## index
index | Re | Mach | Datasource
1 | 50000 | 0 | JavaFoil+Calcfoil stall+Eppler ext transition
2 | 50000 | 0 | XFOIL ncrit=9
3 | 50000 | 0.1 | JavaFoil+Calcfoil stall+Eppler ext transition
4 | 50000 | 0.1 | XFOIL ncrit=9
5 | 50000 | 0.25 | JavaFoil+Calcfoil stall+Eppler ext transition
6 | 50000 | 0.25 | XFOIL ncrit=9
7 | 50000 | 0.5 | JavaFoil+Calcfoil stall+Eppler ext transition
8 | 50000 | 0.5 | XFOIL ncrit=9
9 | 100000 | 0 | JavaFoil+Calcfoil stall+Eppler ext transition
10 | 100000 | 0 | XFOIL ncrit=9
11 | 100000 | 0.1 | JavaFoil+Calcfoil stall+Eppler ext transition
12 | 100000 | 0.1 | XFOIL ncrit=9
13 | 100000 | 0.25 | JavaFoil+Calcfoil stall+Eppler ext transition
14 | 100000 | 0.25 | XFOIL ncrit=9
15 | 100000 | 0.5 | JavaFoil+Calcfoil stall+Eppler ext transition
16 | 100000 | 0.5 | XFOIL ncrit=9
17 | 250000 | 0 | JavaFoil+Calcfoil stall+Eppler ext transition
18 | 250000 | 0 | XFOIL ncrit=9
19 | 250000 | 0.1 | JavaFoil+Calcfoil stall+Eppler ext transition
20 | 250000 | 0.1 | XFOIL ncrit=9
21 | 250000 | 0.25 | JavaFoil+Calcfoil stall+Eppler ext transition
22 | 250000 | 0.25 | XFOIL ncrit=9
23 | 250000 | 0.5 | JavaFoil+Calcfoil stall+Eppler ext transition
24 | 250000 | 0.5 | XFOIL ncrit=9
25 | 500000 | 0 | JavaFoil+Calcfoil stall+Eppler ext transition
26 | 500000 | 0 | XFOIL ncrit=9
27 | 500000 | 0.1 | JavaFoil+Calcfoil stall+Eppler ext transition
28 | 500000 | 0.1 | XFOIL ncrit=9
29 | 500000 | 0.25 | JavaFoil+Calcfoil stall+Eppler ext transition
30 | 500000 | 0.25 | XFOIL ncrit=9
31 | 500000 | 0.5 | JavaFoil+Calcfoil stall+Eppler ext transition
32 | 500000 | 0.5 | XFOIL ncrit=9
33 | 750000 | 0 | JavaFoil+Calcfoil stall+Eppler ext transition
34 | 750000 | 0 | XFOIL ncrit=9
35 | 750000 | 0.1 | JavaFoil+Calcfoil stall+Eppler ext transition
36 | 750000 | 0.1 | XFOIL ncrit=9
37 | 750000 | 0.25 | JavaFoil+Calcfoil stall+Eppler ext transition
38 | 750000 | 0.25 | XFOIL ncrit=9
39 | 750000 | 0.5 | JavaFoil+Calcfoil stall+Eppler ext transition
40 | 750000 | 0.5 | XFOIL ncrit=9
41 | 1000000 | 0 | JavaFoil+Calcfoil stall+Eppler ext transition
42 | 1000000 | 0 | XFOIL ncrit=9
43 | 1000000 | 0.1 | JavaFoil+Calcfoil stall+Eppler ext transition
44 | 1000000 | 0.1 | XFOIL ncrit=9
45 | 1000000 | 0.25 | JavaFoil+Calcfoil stall+Eppler ext transition
46 | 1000000 | 0.25 | XFOIL ncrit=9
47 | 1000000 | 0.5 | JavaFoil+Calcfoil stall+Eppler ext transition
48 | 1000000 | 0.5 | XFOIL ncrit=9
49 | 2000000 | 0 | JavaFoil+Calcfoil stall+Eppler ext transition
50 | 2000000 | 0 | XFOIL ncrit=9
51 | 2000000 | 0.1 | JavaFoil+Calcfoil stall+Eppler ext transition
52 | 2000000 | 0.1 | XFOIL ncrit=9
53 | 2000000 | 0.25 | JavaFoil+Calcfoil stall+Eppler ext transition
54 | 2000000 | 0.25 | XFOIL ncrit=9
55 | 2000000 | 0.5 | JavaFoil+Calcfoil stall+Eppler ext transition
56 | 2000000 | 0.5 | XFOIL ncrit=9
57 | 3000000 | 0 | JavaFoil+Calcfoil stall+Eppler ext transition
58 | 3000000 | 0 | XFOIL ncrit=9
59 | 3000000 | 0.1 | JavaFoil+Calcfoil stall+Eppler ext transition
60 | 3000000 | 0.1 | XFOIL ncrit=9
61 | 3000000 | 0.25 | JavaFoil+Calcfoil stall+Eppler ext transition
62 | 3000000 | 0.25 | XFOIL ncrit=9
63 | 3000000 | 0.5 | JavaFoil+Calcfoil stall+Eppler ext transition
64 | 3000000 | 0.5 | XFOIL ncrit=9
65 | 4000000 | 0 | JavaFoil+Calcfoil stall+Eppler ext transition
66 | 4000000 | 0 | XFOIL ncrit=9
67 | 4000000 | 0.1 | JavaFoil+Calcfoil stall+Eppler ext transition
68 | 4000000 | 0.1 | XFOIL ncrit=9
69 | 4000000 | 0.25 | JavaFoil+Calcfoil stall+Eppler ext transition
70 | 4000000 | 0.25 | XFOIL ncrit=9
71 | 4000000 | 0.5 | JavaFoil+Calcfoil stall+Eppler ext transition
72 | 4000000 | 0.5 | XFOIL ncrit=9
73 | 5000000 | 0 | JavaFoil+Calcfoil stall+Eppler ext transition
74 | 5000000 | 0 | XFOIL ncrit=9
75 | 5000000 | 0.1 | JavaFoil+Calcfoil stall+Eppler ext transition
76 | 5000000 | 0.1 | XFOIL ncrit=9
77 | 5000000 | 0.25 | JavaFoil+Calcfoil stall+Eppler ext transition
78 | 5000000 | 0.25 | XFOIL ncrit=9
79 | 5000000 | 0.5 | JavaFoil+Calcfoil stall+Eppler ext transition
80 | 5000000 | 0.5 | XFOIL ncrit=9
81 | 6000000 | 0 | JavaFoil+Calcfoil stall+Eppler ext transition
82 | 6000000 | 0 | XFOIL ncrit=9
83 | 6000000 | 0.1 | JavaFoil+Calcfoil stall+Eppler ext transition
84 | 6000000 | 0.1 | XFOIL ncrit=9
85 | 6000000 | 0.25 | JavaFoil+Calcfoil stall+Eppler ext transition
86 | 6000000 | 0.25 | XFOIL ncrit=9
87 | 6000000 | 0.5 | JavaFoil+Calcfoil stall+Eppler ext transition
88 | 6000000 | 0.5 | XFOIL ncrit=9
89 | 7000000 | 0 | JavaFoil+Calcfoil stall+Eppler ext transition
90 | 7000000 | 0 | XFOIL ncrit=9
91 | 7000000 | 0.1 | JavaFoil+Calcfoil stall+Eppler ext transition
92 | 7000000 | 0.1 | XFOIL ncrit=9
93 | 7000000 | 0.25 | JavaFoil+Calcfoil stall+Eppler ext transition
94 | 7000000 | 0.25 | XFOIL ncrit=9
95 | 7000000 | 0.5 | JavaFoil+Calcfoil stall+Eppler ext transition
96 | 7000000 | 0.5 | XFOIL ncrit=9
97 | 8000000 | 0 | JavaFoil+Calcfoil stall+Eppler ext transition
98 | 8000000 | 0 | XFOIL ncrit=9
99 | 8000000 | 0.1 | JavaFoil+Calcfoil stall+Eppler ext transition
100 | 8000000 | 0.1 | XFOIL ncrit=9
101 | 8000000 | 0.25 | JavaFoil+Calcfoil stall+Eppler ext transition
102 | 8000000 | 0.25 | XFOIL ncrit=9
103 | 8000000 | 0.5 | JavaFoil+Calcfoil stall+Eppler ext transition
104 | 8000000 | 0.5 | XFOIL ncrit=9
105 | 10000000 | 0 | JavaFoil+Calcfoil stall+Eppler ext transition
106 | 10000000 | 0 | XFOIL ncrit=9
107 | 10000000 | 0.1 | JavaFoil+Calcfoil stall+Eppler ext transition
108 | 10000000 | 0.1 | XFOIL ncrit=9
109 | 10000000 | 0.25 | JavaFoil+Calcfoil stall+Eppler ext transition
110 | 10000000 | 0.25 | XFOIL ncrit=9
111 | 10000000 | 0.5 | JavaFoil+Calcfoil stall+Eppler ext transition
112 | 10000000 | 0.5 | XFOIL ncrit=9
113 | 12000000 | 0 | JavaFoil+Calcfoil stall+Eppler ext transition
114 | 12000000 | 0 | XFOIL ncrit=9
115 | 12000000 | 0.1 | JavaFoil+Calcfoil stall+Eppler ext transition
116 | 12000000 | 0.1 | XFOIL ncrit=9
117 | 12000000 | 0.25 | JavaFoil+Calcfoil stall+Eppler ext transition
118 | 12000000 | 0.25 | XFOIL ncrit=9
119 | 12000000 | 0.5 | JavaFoil+Calcfoil stall+Eppler ext transition
120 | 12000000 | 0.5 | XFOIL ncrit=9
121 | 14000000 | 0 | JavaFoil+Calcfoil stall+Eppler ext transition
122 | 14000000 | 0 | XFOIL ncrit=9
123 | 14000000 | 0.1 | JavaFoil+Calcfoil stall+Eppler ext transition
124 | 14000000 | 0.1 | XFOIL ncrit=9
125 | 14000000 | 0.25 | JavaFoil+Calcfoil stall+Eppler ext transition
126 | 14000000 | 0.25 | XFOIL ncrit=9
127 | 14000000 | 0.5 | JavaFoil+Calcfoil stall+Eppler ext transition
128 | 14000000 | 0.5 | XFOIL ncrit=9
129 | 16000000 | 0 | JavaFoil+Calcfoil stall+Eppler ext transition
130 | 16000000 | 0 | XFOIL ncrit=9
131 | 16000000 | 0.1 | JavaFoil+Calcfoil stall+Eppler ext transition
132 | 16000000 | 0.1 | XFOIL ncrit=9
133 | 16000000 | 0.25 | JavaFoil+Calcfoil stall+Eppler ext transition
134 | 16000000 | 0.25 | XFOIL ncrit=9
135 | 16000000 | 0.5 | JavaFoil+Calcfoil stall+Eppler ext transition
136 | 16000000 | 0.5 | XFOIL ncrit=9
137 | 18000000 | 0 | JavaFoil+Calcfoil stall+Eppler ext transition
138 | 18000000 | 0 | XFOIL ncrit=9
139 | 18000000 | 0.1 | JavaFoil+Calcfoil stall+Eppler ext transition
140 | 18000000 | 0.1 | XFOIL ncrit=9
141 | 18000000 | 0.25 | JavaFoil+Calcfoil stall+Eppler ext transition
142 | 18000000 | 0.25 | XFOIL ncrit=9
143 | 18000000 | 0.5 | JavaFoil+Calcfoil stall+Eppler ext transition
144 | 18000000 | 0.5 | XFOIL ncrit=9
145 | 20000000 | 0 | JavaFoil+Calcfoil stall+Eppler ext transition
146 | 20000000 | 0 | XFOIL ncrit=9
147 | 20000000 | 0.1 | JavaFoil+Calcfoil stall+Eppler ext transition
148 | 20000000 | 0.1 | XFOIL ncrit=9
149 | 20000000 | 0.25 | JavaFoil+Calcfoil stall+Eppler ext transition
150 | 20000000 | 0.25 | XFOIL ncrit=9
151 | 20000000 | 0.5 | JavaFoil+Calcfoil stall+Eppler ext transition
152 | 20000000 | 0.5 | XFOIL ncrit=9

## 1. Re 50k Mach 0.00 (1)
BIGFOIL.COM POLAR EXPORT
NACA67-511 a=0.8
NACA67-511 a=0.8 |  |  |  | Cl Max: | 1.046 | at alpha= | 9 | deg
JavaFoil+Calcfoil stall+Eppler ext transition |  |  |  | L/D Max: | 41.731 | at alpha= | 3.5 | deg
Re: | 50000 |  |  | Cd Min: | 0.01756 | at alpha= | -1.5 | deg
Mach: | 0 |  |  | Cl=0 at alpha= | -4 | deg
|  |  |  | @ Cl=0.1, Cd= | 0.040022
|  |  |  | @ Cl=0.4, Cd= | 0.018055
|  |  |  | @ Cl=0.6, Cd= | 0.018782
alpha (deg) | Cl | Cd | Cm | Cl/Cd
-17.5 | -0.37 | 0.38142 | -0.022 | -0.97
-17 | -0.386 | 0.37556 | -0.022 | -1.029
-16.5 | -0.403 | 0.34108 | -0.023 | -1.182
-16 | -0.419 | 0.30622 | -0.023 | -1.37
-15.5 | -0.435 | 0.28148 | -0.024 | -1.547
-15 | -0.45 | 0.26774 | -0.025 | -1.682
-14.5 | -0.464 | 0.23236 | -0.026 | -1.998
-14 | -0.477 | 0.20895 | -0.026 | -2.281
-13.5 | -0.487 | 0.1953 | -0.027 | -2.492
-13 | -0.494 | 0.16814 | -0.027 | -2.939
-12.5 | -0.497 | 0.15841 | -0.027 | -3.136
-12 | -0.494 | 0.15096 | -0.028 | -3.271
-11.5 | -0.487 | 0.1386 | -0.028 | -3.517
-11 | -0.478 | 0.12449 | -0.029 | -3.836
-10.5 | -0.464 | 0.1153 | -0.029 | -4.023
-10 | -0.446 | 0.10269 | -0.03 | -4.347
-9.5 | -0.425 | 0.09347 | -0.03 | -4.548
-9 | -0.4 | 0.08827 | -0.031 | -4.531
-8.5 | -0.371 | 0.07961 | -0.031 | -4.663
-8 | -0.338 | 0.07335 | -0.031 | -4.608
-7.5 | -0.302 | 0.06912 | -0.032 | -4.364
-7 | -0.263 | 0.06307 | -0.033 | -4.174
-6.5 | -0.223 | 0.05877 | -0.033 | -3.791
-6 | -0.181 | 0.05473 | -0.034 | -3.301
-5.5 | -0.137 | 0.05121 | -0.034 | -2.676
-5 | -0.092 | 0.04843 | -0.035 | -1.903
-4.5 | -0.046 | 0.04594 | -0.036 | -1.007
-4 | 0 | 0.04376 | -0.037 | 0.009
-3.5 | 0.048 | 0.04153 | -0.04 | 1.15
-3 | 0.096 | 0.04014 | -0.043 | 2.383
-2.5 | 0.144 | 0.03872 | -0.046 | 3.719
-2 | 0.193 | 0.03731 | -0.05 | 5.171
-1.5 | 0.298 | 0.01756 | -0.095 | 16.989
-1 | 0.345 | 0.01797 | -0.092 | 19.201
-0.5 | 0.403 | 0.01806 | -0.093 | 22.288
0 | 0.461 | 0.01825 | -0.096 | 25.275
0.5 | 0.518 | 0.01844 | -0.097 | 28.109
1 | 0.576 | 0.01866 | -0.098 | 30.841
1.5 | 0.633 | 0.01895 | -0.099 | 33.395
2 | 0.687 | 0.01924 | -0.1 | 35.736
2.5 | 0.743 | 0.01961 | -0.101 | 37.905
3 | 0.798 | 0.01998 | -0.102 | 39.953
3.5 | 0.852 | 0.02042 | -0.103 | 41.731
4 | 0.923 | 0.02362 | -0.106 | 39.058
4.5 | 0.975 | 0.02441 | -0.107 | 39.934
5 | 1.025 | 0.02512 | -0.108 | 40.811
5.5 | 0.881 | 0.04542 | -0.052 | 19.398
6 | 0.915 | 0.04904 | -0.047 | 18.652
6.5 | 0.946 | 0.05197 | -0.044 | 18.207
7 | 0.975 | 0.05651 | -0.044 | 17.25
7.5 | 0.999 | 0.06203 | -0.042 | 16.11
8 | 1.019 | 0.06573 | -0.041 | 15.509
8.5 | 1.035 | 0.07184 | -0.039 | 14.406
9 | 1.046 | 0.07887 | -0.038 | 13.261
9.5 | 1.046 | 0.08722 | -0.036 | 11.995
10 | 1.039 | 0.09382 | -0.037 | 11.073
10.5 | 1.025 | 0.10252 | -0.036 | 10.002
11 | 1.006 | 0.11681 | -0.036 | 8.614
11.5 | 0.982 | 0.12377 | -0.034 | 7.934
12 | 0.953 | 0.13824 | -0.035 | 6.896
12.5 | 0.921 | 0.15062 | -0.034 | 6.116
13 | 0.886 | 0.16911 | -0.033 | 5.24
13.5 | 0.849 | 0.18509 | -0.034 | 4.588
14 | 0.811 | 0.19611 | -0.034 | 4.135

## 2. Re 50k Mach 0.00 (2)
BIGFOIL.COM POLAR EXPORT
NACA67-511 a=0.8
NACA67-511 a=0.8 |  |  |  | Cl Max: | 1.1673 | at alpha= | 9.5 | deg
XFOIL ncrit=9 |  |  |  | L/D Max: | 24.9624 | at alpha= | 8 | deg
Re: | 50000 |  |  | Cd Min: | 0.16188 | at alpha= | 14.5 | deg
Mach: | 0 |  |  | Cl=0 at alpha= | 1.2064 | deg
|  |  |  | @ Cl=0.1, Cd= | 0.033149
|  |  |  | @ Cl=0.4, Cd= | 0.050584
|  |  |  | @ Cl=0.6, Cd= | 0.055555
alpha (deg) | Cl | Cd | Cm | Cl/Cd
-11.5 | -0.4725 | 0.15225 | -0.0296 | -3.1034
-11 | -0.4669 | 0.14596 | -0.0276 | -3.1988
-10.5 | -0.4649 | 0.13968 | -0.0258 | -3.3283
-10 | -0.4763 | 0.13483 | -0.0248 | -3.5326
-9.5 | -0.5007 | 0.1319 | -0.0241 | -3.7961
-9 | -0.5055 | 0.12607 | -0.0216 | -4.0097
-8.5 | -0.5143 | 0.12052 | -0.019 | -4.2673
-8 | -0.5307 | 0.11549 | -0.016 | -4.5952
-7.5 | -0.524 | 0.10849 | -0.012 | -4.8299
-7 | -0.5449 | 0.10389 | -0.0073 | -5.245
-6.5 | -0.5868 | 0.09936 | -0.0044 | -5.9058
-6 | -0.5778 | 0.09324 | 0.0025 | -6.1969
-5.5 | -0.576 | 0.08797 | 0.0108 | -6.5477
-5 | -0.5562 | 0.08368 | 0.0241 | -6.6467
-4 | -0.3507 | 0.06942 | 0.0248 | -5.0519
-3.5 | -0.4558 | 0.04922 | -0.0259 | -9.2605
-3 | -0.3982 | 0.04253 | -0.0266 | -9.3628
-2.5 | -0.3453 | 0.03884 | -0.0256 | -8.8903
-2 | -0.295 | 0.03558 | -0.0242 | -8.2912
-1.5 | -0.2464 | 0.03333 | -0.0227 | -7.3927
-1 | -0.1965 | 0.03173 | -0.0209 | -6.1929
-0.5 | -0.1472 | 0.03004 | -0.0197 | -4.9001
0 | -0.0951 | 0.02805 | -0.0171 | -3.3904
0.5 | -0.0555 | 0.0288 | -0.0156 | -1.9271
1 | -0.0161 | 0.02968 | -0.0144 | -0.54245
1.5 | 0.0229 | 0.03069 | -0.0134 | 0.74617
2 | 0.0616 | 0.03184 | -0.0124 | 1.9347
2.5 | 0.0995 | 0.03313 | -0.0116 | 3.0033
3 | 0.1366 | 0.03457 | -0.0108 | 3.9514
3.5 | 0.1727 | 0.03618 | -0.0102 | 4.7734
4 | 0.2076 | 0.03798 | -0.0097 | 5.466
4.5 | 0.2411 | 0.04 | -0.0093 | 6.0275
5 | 0.273 | 0.04227 | -0.0091 | 6.4585
5.5 | 0.3033 | 0.04483 | -0.0091 | 6.7656
6 | 0.3315 | 0.04773 | -0.0094 | 6.9453
6.5 | 0.5017 | 0.05482 | -0.0323 | 9.1518
7 | 0.6033 | 0.05558 | -0.0391 | 10.8546
7.5 | 0.7816 | 0.04378 | -0.0422 | 17.8529
8 | 0.8632 | 0.03458 | -0.0252 | 24.9624
8.5 | 1.0737 | 0.04315 | -0.046 | 24.883
9 | 1.1295 | 0.04983 | -0.0451 | 22.6671
9.5 | 1.1673 | 0.05845 | -0.0427 | 19.9709
10 | 1.1572 | 0.06473 | -0.0332 | 17.8773
10.5 | 1.1239 | 0.07184 | -0.0231 | 15.6445
11 | 1.0904 | 0.07951 | -0.0151 | 13.714
11.5 | 1.0281 | 0.0879 | -0.0085 | 11.6962
12.5 | 0.8658 | 0.12306 | -0.0231 | 7.0356
13 | 0.6149 | 0.14335 | -0.0376 | 4.2895
13.5 | 0.6278 | 0.15063 | -0.0386 | 4.1678
14 | 0.638 | 0.15794 | -0.0399 | 4.0395
14.5 | 0.6287 | 0.16188 | -0.0418 | 3.8837

## 3. Re 50k Mach 0.10 (1)
BIGFOIL.COM POLAR EXPORT
NACA67-511 a=0.8
NACA67-511 a=0.8 |  |  |  | Cl Max: | 1.043 | at alpha= | 9 | deg
JavaFoil+Calcfoil stall+Eppler ext transition |  |  |  | L/D Max: | 41.757 | at alpha= | 3.5 | deg
Re: | 50000 |  |  | Cd Min: | 0.0176 | at alpha= | -1.5 | deg
Mach: | 0.1 |  |  | Cl=0 at alpha= | -4 | deg
|  |  |  | @ Cl=0.1, Cd= | 0.040108
|  |  |  | @ Cl=0.4, Cd= | 0.01809
|  |  |  | @ Cl=0.6, Cd= | 0.018817
alpha (deg) | Cl | Cd | Cm | Cl/Cd
-17.5 | -0.326 | 0.43159 | -0.021 | -0.755
-17 | -0.345 | 0.40127 | -0.021 | -0.859
-16.5 | -0.364 | 0.36121 | -0.023 | -1.007
-16 | -0.383 | 0.32747 | -0.023 | -1.169
-15.5 | -0.401 | 0.30704 | -0.023 | -1.307
-15 | -0.419 | 0.27573 | -0.024 | -1.521
-14.5 | -0.436 | 0.24983 | -0.025 | -1.747
-14 | -0.452 | 0.23477 | -0.026 | -1.925
-13.5 | -0.465 | 0.19699 | -0.026 | -2.362
-13 | -0.476 | 0.18065 | -0.027 | -2.635
-12.5 | -0.482 | 0.16385 | -0.027 | -2.939
-12 | -0.481 | 0.15395 | -0.028 | -3.126
-11.5 | -0.477 | 0.14048 | -0.028 | -3.398
-11 | -0.47 | 0.12547 | -0.029 | -3.744
-10.5 | -0.458 | 0.11489 | -0.029 | -3.988
-10 | -0.442 | 0.10626 | -0.03 | -4.163
-9.5 | -0.422 | 0.09627 | -0.03 | -4.388
-9 | -0.398 | 0.0882 | -0.031 | -4.518
-8.5 | -0.371 | 0.08097 | -0.031 | -4.577
-8 | -0.338 | 0.07555 | -0.031 | -4.472
-7.5 | -0.302 | 0.07021 | -0.032 | -4.301
-7 | -0.264 | 0.06312 | -0.033 | -4.178
-6.5 | -0.223 | 0.05877 | -0.033 | -3.801
-6 | -0.181 | 0.05473 | -0.034 | -3.312
-5.5 | -0.138 | 0.05151 | -0.035 | -2.67
-5 | -0.093 | 0.04868 | -0.035 | -1.9
-4.5 | -0.046 | 0.04598 | -0.036 | -1.011
-4 | 0 | 0.04372 | -0.037 | 0.009
-3.5 | 0.048 | 0.04161 | -0.041 | 1.153
-3 | 0.096 | 0.04023 | -0.043 | 2.389
-2.5 | 0.145 | 0.03873 | -0.046 | 3.736
-2 | 0.194 | 0.0374 | -0.05 | 5.183
-1.5 | 0.3 | 0.0176 | -0.096 | 17.038
-1 | 0.347 | 0.01799 | -0.092 | 19.276
-0.5 | 0.405 | 0.0181 | -0.093 | 22.347
0 | 0.463 | 0.01829 | -0.096 | 25.342
0.5 | 0.521 | 0.01852 | -0.097 | 28.14
1 | 0.579 | 0.01871 | -0.098 | 30.916
1.5 | 0.636 | 0.019 | -0.099 | 33.475
2 | 0.691 | 0.01932 | -0.1 | 35.75
2.5 | 0.747 | 0.01964 | -0.101 | 38.013
3 | 0.802 | 0.02006 | -0.102 | 39.987
3.5 | 0.856 | 0.0205 | -0.103 | 41.757
4 | 0.927 | 0.02373 | -0.107 | 39.064
4.5 | 0.979 | 0.02452 | -0.108 | 39.935
5 | 1.03 | 0.02525 | -0.109 | 40.772
5.5 | 0.885 | 0.04561 | -0.051 | 19.394
6 | 0.918 | 0.0492 | -0.047 | 18.664
6.5 | 0.949 | 0.05241 | -0.045 | 18.114
7 | 0.977 | 0.05723 | -0.044 | 17.077
7.5 | 1.001 | 0.06109 | -0.042 | 16.382
8 | 1.02 | 0.06704 | -0.041 | 15.214
8.5 | 1.034 | 0.07352 | -0.039 | 14.062
9 | 1.043 | 0.07931 | -0.038 | 13.15
9.5 | 1.041 | 0.09038 | -0.036 | 11.516
10 | 1.03 | 0.09762 | -0.037 | 10.554
10.5 | 1.013 | 0.10723 | -0.036 | 9.447
11 | 0.99 | 0.1181 | -0.035 | 8.38
11.5 | 0.961 | 0.13249 | -0.035 | 7.253
12 | 0.928 | 0.14186 | -0.034 | 6.538
12.5 | 0.89 | 0.15451 | -0.034 | 5.763
13 | 0.85 | 0.17164 | -0.033 | 4.955
13.5 | 0.809 | 0.18949 | -0.034 | 4.268
14 | 0.766 | 0.21037 | -0.034 | 3.64

## 4. Re 50k Mach 0.10 (2)
BIGFOIL.COM POLAR EXPORT
NACA67-511 a=0.8
NACA67-511 a=0.8 |  |  |  | Cl Max: | 1.1665 | at alpha= | 9.5 | deg
XFOIL ncrit=9 |  |  |  | L/D Max: | 24.7516 | at alpha= | 8 | deg
Re: | 50000 |  |  | Cd Min: | 0.16231 | at alpha= | 14.5 | deg
Mach: | 0.1 |  |  | Cl=0 at alpha= | 1.2176 | deg
|  |  |  | @ Cl=0.1, Cd= | 0.033265
|  |  |  | @ Cl=0.4, Cd= | 0.050644
|  |  |  | @ Cl=0.6, Cd= | 0.055524
alpha (deg) | Cl | Cd | Cm | Cl/Cd
-11 | -0.4694 | 0.14697 | -0.0279 | -3.1938
-10.5 | -0.4642 | 0.14026 | -0.0258 | -3.3096
-10 | -0.4704 | 0.13495 | -0.0244 | -3.4857
-9.5 | -0.5042 | 0.13295 | -0.0243 | -3.7924
-9 | -0.5094 | 0.12713 | -0.0219 | -4.0069
-8.5 | -0.5188 | 0.12158 | -0.0193 | -4.2671
-8 | -0.5355 | 0.11654 | -0.0162 | -4.595
-7.5 | -0.555 | 0.11126 | -0.0122 | -4.9883
-7 | -0.5491 | 0.1048 | -0.0073 | -5.2395
-6.5 | -0.5579 | 0.09913 | -0.002 | -5.628
-6 | -0.5854 | 0.09416 | 0.002 | -6.2171
-5.5 | -0.5822 | 0.0888 | 0.0107 | -6.5563
-5 | -0.5242 | 0.08345 | 0.0238 | -6.2816
-4 | -0.3528 | 0.07011 | 0.0255 | -5.0321
-3.5 | -0.459 | 0.04976 | -0.0259 | -9.2243
-3 | -0.402 | 0.04295 | -0.0266 | -9.3597
-2.5 | -0.3485 | 0.03917 | -0.0257 | -8.8971
-2 | -0.2979 | 0.03582 | -0.0243 | -8.3166
-1.5 | -0.249 | 0.03351 | -0.0229 | -7.4306
-1 | -0.2077 | 0.01741 | -0.0191 | -11.9299
-0.5 | -0.162 | 0.01553 | -0.0173 | -10.4314
0 | -0.0964 | 0.02813 | -0.0171 | -3.4269
0.5 | -0.0567 | 0.02888 | -0.0157 | -1.9633
1 | -0.0171 | 0.02977 | -0.0144 | -0.5744
1.5 | 0.0222 | 0.03078 | -0.0134 | 0.72125
2 | 0.0609 | 0.03193 | -0.0124 | 1.9073
2.5 | 0.0991 | 0.03323 | -0.0116 | 2.9822
3 | 0.1363 | 0.03468 | -0.0108 | 3.9302
3.5 | 0.1725 | 0.03631 | -0.0102 | 4.7508
4 | 0.2075 | 0.03812 | -0.0097 | 5.4433
4.5 | 0.2412 | 0.04016 | -0.0093 | 6.006
5 | 0.2732 | 0.04245 | -0.0091 | 6.4358
5.5 | 0.3035 | 0.04503 | -0.0091 | 6.74
6 | 0.3318 | 0.04795 | -0.0094 | 6.9197
6.5 | 0.5171 | 0.05527 | -0.0342 | 9.3559
7 | 0.615 | 0.05557 | -0.04 | 11.0671
8 | 0.8668 | 0.03502 | -0.0248 | 24.7516
8.5 | 1.0778 | 0.04371 | -0.0454 | 24.658
9 | 1.1303 | 0.05048 | -0.044 | 22.391
9.5 | 1.1665 | 0.05917 | -0.0415 | 19.7144
10 | 1.1504 | 0.06523 | -0.0313 | 17.6361
10.5 | 1.1153 | 0.07223 | -0.0212 | 15.441
11 | 1.0806 | 0.07999 | -0.0136 | 13.5092
11.5 | 1.0594 | 0.08932 | -0.0096 | 11.8607
12 | 0.9567 | 0.10093 | -0.0082 | 9.4788
12.5 | 0.8686 | 0.12313 | -0.0224 | 7.0543
13 | 0.614 | 0.14347 | -0.0377 | 4.2796
13.5 | 0.6273 | 0.15076 | -0.0387 | 4.1609
14 | 0.6344 | 0.15753 | -0.0402 | 4.0272
14.5 | 0.6303 | 0.16231 | -0.042 | 3.8833

## 5. Re 50k Mach 0.25 (1)
BIGFOIL.COM POLAR EXPORT
NACA67-511 a=0.8
NACA67-511 a=0.8 |  |  |  | Cl Max: | 1.019 | at alpha= | 8.5 | deg
JavaFoil+Calcfoil stall+Eppler ext transition |  |  |  | L/D Max: | 41.962 | at alpha= | 3.5 | deg
Re: | 50000 |  |  | Cd Min: | 0.01777 | at alpha= | -1.5 | deg
Mach: | 0.25 |  |  | Cl=0 at alpha= | -4 | deg
|  |  |  | @ Cl=0.1, Cd= | 0.04054
|  |  |  | @ Cl=0.4, Cd= | 0.018343
|  |  |  | @ Cl=0.6, Cd= | 0.3414
alpha (deg) | Cl | Cd | Cm | Cl/Cd
-15.5 | -0.066 | 0.56614 | -0.026 | -0.117
-15 | -0.063 | 0.95461 | -0.024 | -0.066
-14.5 | -0.155 | 0.62365 | -0.023 | -0.249
-14 | -0.217 | 0.44498 | -0.024 | -0.487
-13.5 | -0.267 | 0.37355 | -0.024 | -0.715
-13 | -0.311 | 0.28723 | -0.025 | -1.083
-12.5 | -0.346 | 0.25669 | -0.027 | -1.347
-12 | -0.371 | 0.21766 | -0.028 | -1.703
-11.5 | -0.389 | 0.18242 | -0.029 | -2.135
-11 | -0.402 | 0.16227 | -0.029 | -2.477
-10.5 | -0.408 | 0.13914 | -0.029 | -2.929
-10 | -0.406 | 0.12607 | -0.03 | -3.224
-9.5 | -0.398 | 0.10891 | -0.031 | -3.658
-9 | -0.384 | 0.10036 | -0.031 | -3.823
-8.5 | -0.363 | 0.0888 | -0.032 | -4.086
-8 | -0.335 | 0.08015 | -0.032 | -4.175
-7.5 | -0.302 | 0.07506 | -0.032 | -4.018
-7 | -0.265 | 0.06591 | -0.033 | -4.025
-6.5 | -0.226 | 0.06098 | -0.034 | -3.705
-6 | -0.184 | 0.05702 | -0.034 | -3.228
-5.5 | -0.14 | 0.05307 | -0.035 | -2.641
-5 | -0.095 | 0.04952 | -0.036 | -1.909
-4.5 | -0.048 | 0.04643 | -0.037 | -1.024
-4 | 0 | 0.04431 | -0.038 | 0.01
-3.5 | 0.049 | 0.04207 | -0.041 | 1.17
-3 | 0.099 | 0.04057 | -0.044 | 2.431
-2.5 | 0.149 | 0.03908 | -0.047 | 3.801
-2 | 0.199 | 0.0378 | -0.05 | 5.263
-1.5 | 0.308 | 0.01777 | -0.098 | 17.335
-1 | 0.356 | 0.01827 | -0.095 | 19.492
-0.5 | 0.416 | 0.01837 | -0.096 | 22.619
0 | 0.476 | 0.01838 | -0.097 | 25.9
0.5 | 0.535 | 0.01877 | -0.1 | 28.52
1 | 0.594 | 0.01902 | -0.101 | 31.254
1.5 | 0.653 | 0.01932 | -0.102 | 33.814
2 | 0.709 | 0.01963 | -0.103 | 36.13
2.5 | 0.767 | 0.02002 | -0.104 | 38.293
3 | 0.823 | 0.02043 | -0.105 | 40.306
3.5 | 0.879 | 0.02094 | -0.106 | 41.962
4 | 0.951 | 0.02438 | -0.109 | 38.99
4.5 | 1.004 | 0.02525 | -0.11 | 39.749
5 | 0.868 | 0.04332 | -0.056 | 20.048
5.5 | 0.904 | 0.04638 | -0.052 | 19.492
6 | 0.936 | 0.04995 | -0.046 | 18.738
6.5 | 0.965 | 0.05436 | -0.045 | 17.748
7 | 0.988 | 0.05835 | -0.044 | 16.935
7.5 | 1.005 | 0.06484 | -0.042 | 15.507
8 | 1.016 | 0.07202 | -0.041 | 14.107
8.5 | 1.019 | 0.07874 | -0.039 | 12.937
9 | 1.013 | 0.08643 | -0.038 | 11.725
9.5 | 0.99 | 0.09886 | -0.036 | 10.016
10 | 0.953 | 0.11509 | -0.035 | 8.282
10.5 | 0.905 | 0.12791 | -0.035 | 7.072
11 | 0.845 | 0.14489 | -0.034 | 5.831
11.5 | 0.776 | 0.16746 | -0.034 | 4.632
12 | 0.698 | 0.19053 | -0.034 | 3.665
12.5 | 0.614 | 0.23167 | -0.033 | 2.65
13 | 0.524 | 0.26631 | -0.033 | 1.968
13.5 | 0.429 | 0.3414 | -0.033 | 1.257

## 6. Re 50k Mach 0.25 (2)
BIGFOIL.COM POLAR EXPORT
NACA67-511 a=0.8
NACA67-511 a=0.8 |  |  |  | Cl Max: | 1.1465 | at alpha= | 9.5 | deg
XFOIL ncrit=9 |  |  |  | L/D Max: | 26.9687 | at alpha= | 7.5 | deg
Re: | 50000 |  |  | Cd Min: | 0.18082 | at alpha= | 14.5 | deg
Mach: | 0.25 |  |  | Cl=0 at alpha= | 1.2786 | deg
|  |  |  | @ Cl=0.1, Cd= | 0.033939
|  |  |  | @ Cl=0.4, Cd= | 0.052103
|  |  |  | @ Cl=0.6, Cd= | 0.055691
alpha (deg) | Cl | Cd | Cm | Cl/Cd
-11 | -0.4865 | 0.15308 | -0.0292 | -3.1781
-10.5 | -0.4737 | 0.14496 | -0.0267 | -3.2678
-10 | -0.4723 | 0.13873 | -0.0247 | -3.4045
-9.5 | -0.4732 | 0.13279 | -0.0227 | -3.5635
-9 | -0.4779 | 0.12723 | -0.0207 | -3.7562
-8.5 | -0.4878 | 0.1221 | -0.0185 | -3.9951
-8 | -0.5072 | 0.11767 | -0.0159 | -4.3104
-7.5 | -0.5042 | 0.11105 | -0.0122 | -4.5403
-7 | -0.533 | 0.10719 | -0.0077 | -4.9725
-6.5 | -0.5458 | 0.10192 | -0.0021 | -5.3552
-6 | -0.5539 | 0.09665 | 0.005 | -5.731
-5.5 | -0.5433 | 0.09123 | 0.0139 | -5.9553
-5 | -0.4958 | 0.08569 | 0.0242 | -5.786
-4 | -0.3657 | 0.0718 | 0.0255 | -5.0933
-3 | -0.4216 | 0.04532 | -0.0264 | -9.3027
-2.5 | -0.3669 | 0.04073 | -0.0261 | -9.0081
-2 | -0.3143 | 0.03723 | -0.0249 | -8.4421
-1.5 | -0.2636 | 0.03455 | -0.0235 | -7.6295
0 | -0.1039 | 0.02856 | -0.0175 | -3.638
0.5 | -0.063 | 0.02933 | -0.0158 | -2.148
1 | -0.0224 | 0.03023 | -0.0145 | -0.74099
1.5 | 0.0178 | 0.03127 | -0.0133 | 0.56924
2 | 0.0575 | 0.03246 | -0.0123 | 1.7714
2.5 | 0.0965 | 0.0338 | -0.0115 | 2.855
3 | 0.1345 | 0.03531 | -0.0107 | 3.8091
3.5 | 0.1715 | 0.037 | -0.0101 | 4.6351
4 | 0.2071 | 0.03889 | -0.0096 | 5.3253
4.5 | 0.2415 | 0.04102 | -0.0093 | 5.8874
5 | 0.274 | 0.04341 | -0.0091 | 6.3119
5.5 | 0.3048 | 0.04611 | -0.0092 | 6.6103
6 | 0.3625 | 0.0511 | -0.0151 | 7.0939
6.5 | 0.5469 | 0.05603 | -0.0367 | 9.7608
7 | 0.6425 | 0.05542 | -0.0408 | 11.5933
7.5 | 0.8541 | 0.03167 | -0.0277 | 26.9687
8 | 0.9076 | 0.03711 | -0.025 | 24.457
8.5 | 1.0948 | 0.04677 | -0.0417 | 23.4082
9 | 1.1243 | 0.05359 | -0.0369 | 20.9797
9.5 | 1.1465 | 0.06138 | -0.0327 | 18.6787
10 | 1.1141 | 0.06734 | -0.0219 | 16.5444
10.5 | 1.0692 | 0.07419 | -0.0126 | 14.4116
11 | 1.0239 | 0.08257 | -0.0071 | 12.4004
11.5 | 1.0007 | 0.09297 | -0.0055 | 10.7637
12 | 0.895 | 0.10857 | -0.0125 | 8.2435
12.5 | 0.8422 | 0.13106 | -0.028 | 6.4261
13 | 0.7836 | 0.1576 | -0.0518 | 4.9721
13.5 | 0.7977 | 0.16625 | -0.0535 | 4.7982
14 | 0.8023 | 0.17355 | -0.0556 | 4.6229
14.5 | 0.8108 | 0.18082 | -0.058 | 4.484

## 7. Re 50k Mach 0.50 (1)
BIGFOIL.COM POLAR EXPORT
NACA67-511 a=0.8
NACA67-511 a=0.8 |  |  |  | Cl Max: | 1.27 | at alpha= | 20 | deg
JavaFoil+Calcfoil stall+Eppler ext transition |  |  |  | L/D Max: | 42.47 | at alpha= | 3.5 | deg
Re: | 50000 |  |  | Cd Min: | 0.01827 | at alpha= | -1.5 | deg
Mach: | 0.5 |  |  | Cl=0 at alpha= | -4 | deg
|  |  |  | @ Cl=0.1, Cd= | 0.042577
|  |  |  | @ Cl=0.4, Cd= | 0.018326
|  |  |  | @ Cl=0.6, Cd= | 0.0199
alpha (deg) | Cl | Cd | Cm | Cl/Cd
-20 | -0.865 | 0.42358 | -0.04 | -2.042
-19.5 | -0.839 | 0.40372 | -0.04 | -2.078
-19 | -0.812 | 0.419 | -0.04 | -1.939
-18.5 | -0.786 | 0.41426 | -0.041 | -1.897
-18 | -0.76 | 0.40743 | -0.041 | -1.864
-17.5 | -0.731 | 0.38305 | -0.04 | -1.909
-17 | -0.704 | 0.36685 | -0.04 | -1.92
-16.5 | -0.678 | 0.36454 | -0.04 | -1.859
-16 | -0.651 | 0.36093 | -0.041 | -1.804
-15.5 | -0.624 | 0.33632 | -0.041 | -1.856
-15 | -0.597 | 0.33483 | -0.042 | -1.784
-14.5 | -0.571 | 0.33095 | -0.042 | -1.724
-14 | -0.542 | 0.28646 | -0.04 | -1.894
-13.5 | -0.516 | 0.28807 | -0.04 | -1.79
-13 | -0.489 | 0.30192 | -0.04 | -1.618
-12.5 | -0.462 | 0.27882 | -0.041 | -1.656
-12 | -0.435 | 0.27138 | -0.042 | -1.602
-11.5 | -0.408 | 0.26788 | -0.042 | -1.522
-11 | -0.38 | 0.25242 | -0.04 | -1.506
-10.5 | -0.353 | 0.2341 | -0.039 | -1.507
-10 | -0.326 | 0.23161 | -0.039 | -1.406
-9.5 | -0.299 | 0.22909 | -0.039 | -1.304
-9 | -0.272 | 0.22663 | -0.04 | -1.198
-8.5 | -0.244 | 0.22802 | -0.04 | -1.072
-8 | -0.217 | 0.19037 | -0.036 | -1.139
-7.5 | -0.19 | 0.18342 | -0.036 | -1.035
-7 | -0.163 | 0.1813 | -0.036 | -0.897
-6.5 | -0.136 | 0.13785 | -0.038 | -0.983
-6 | -0.172 | 0.076 | -0.038 | -2.265
-5.5 | -0.143 | 0.06228 | -0.038 | -2.295
-5 | -0.1 | 0.05581 | -0.039 | -1.797
-4.5 | -0.052 | 0.0505 | -0.04 | -1.021
-4 | 0 | 0.04723 | -0.041 | 0.01
-3.5 | 0.054 | 0.0444 | -0.043 | 1.225
-3 | 0.109 | 0.04222 | -0.047 | 2.593
-2.5 | 0.165 | 0.0406 | -0.051 | 4.073
-2 | 0.222 | 0.03932 | -0.053 | 5.636
-1.5 | 0.344 | 0.01827 | -0.11 | 18.814
-1 | 0.414 | 0.01834 | -0.111 | 22.578
-0.5 | 0.464 | 0.01957 | -0.107 | 23.702
0 | 0.532 | 0.0196 | -0.108 | 27.126
0.5 | 0.598 | 0.01989 | -0.109 | 30.048
1 | 0.663 | 0.0202 | -0.11 | 32.85
1.5 | 0.729 | 0.02057 | -0.111 | 35.435
2 | 0.791 | 0.02102 | -0.112 | 37.604
2.5 | 0.854 | 0.02171 | -0.115 | 39.343
3 | 0.916 | 0.02231 | -0.116 | 41.068
3.5 | 0.976 | 0.02297 | -0.118 | 42.47
4 | 1.051 | 0.02752 | -0.121 | 38.202
4.5 | 0.912 | 0.04294 | -0.061 | 21.237
5 | 0.947 | 0.04685 | -0.054 | 20.208
5.5 | 0.969 | 0.05221 | -0.049 | 18.559
6 | 0.97 | 0.05809 | -0.047 | 16.701
6.5 | 0.923 | 0.07045 | -0.042 | 13.099
7 | 0.591 | 0.14335 | -0.041 | 4.121
7.5 | 0.617 | 0.17636 | -0.041 | 3.499
8 | 0.644 | 0.17616 | -0.048 | 3.655
8.5 | 0.67 | 0.19929 | -0.048 | 3.362
9 | 0.697 | 0.22579 | -0.055 | 3.088
9.5 | 0.723 | 0.22839 | -0.056 | 3.167
10 | 0.749 | 0.23109 | -0.056 | 3.242
10.5 | 0.776 | 0.25044 | -0.06 | 3.099
11 | 0.803 | 0.26133 | -0.064 | 3.072
11.5 | 0.829 | 0.26566 | -0.064 | 3.12
12 | 0.855 | 0.27101 | -0.065 | 3.153
12.5 | 0.881 | 0.29069 | -0.066 | 3.029
13 | 0.908 | 0.32722 | -0.071 | 2.774
13.5 | 0.933 | 0.3307 | -0.071 | 2.823
14 | 0.959 | 0.33726 | -0.071 | 2.843
14.5 | 0.985 | 0.35957 | -0.072 | 2.739
15 | 1.012 | 0.36835 | -0.077 | 2.749
15.5 | 1.038 | 0.3577 | -0.078 | 2.902
16 | 1.063 | 0.37764 | -0.078 | 2.815
16.5 | 1.088 | 0.39191 | -0.079 | 2.777
17 | 1.117 | 0.40543 | -0.084 | 2.755
17.5 | 1.142 | 0.4105 | -0.084 | 2.781
18 | 1.167 | 0.42642 | -0.085 | 2.736
18.5 | 1.192 | 0.44056 | -0.085 | 2.705
19 | 1.22 | 0.447 | -0.09 | 2.73
19.5 | 1.245 | 0.47241 | -0.09 | 2.635
20 | 1.27 | 0.45024 | -0.091 | 2.82

## 8. Re 50k Mach 0.50 (2)
BIGFOIL.COM POLAR EXPORT
NACA67-511 a=0.8
NACA67-511 a=0.8 |  |  |  | Cl Max: | 1.0658 | at alpha= | 20 | deg
XFOIL ncrit=9 |  |  |  | L/D Max: | 24.5998 | at alpha= | 7 | deg
Re: | 50000 |  |  | Cd Min: | 0.2955 | at alpha= | 20 | deg
Mach: | 0.5 |  |  | Cl=0 at alpha= | 1.5252 | deg
|  |  |  | @ Cl=0.1, Cd= | 0.036958
|  |  |  | @ Cl=0.4, Cd= | 0.053446
|  |  |  | @ Cl=0.6, Cd= | 0.05797
alpha (deg) | Cl | Cd | Cm | Cl/Cd
-8.5 | -0.4705 | 0.13265 | -0.0189 | -3.5469
-8 | -0.4661 | 0.12584 | -0.0161 | -3.7039
-7.5 | -0.4713 | 0.12035 | -0.0126 | -3.9161
-7 | -0.4785 | 0.11536 | -0.0079 | -4.1479
-6.5 | -0.4818 | 0.10988 | -0.0024 | -4.3848
-6 | -0.4715 | 0.10359 | 0.0037 | -4.5516
-5.5 | -0.4457 | 0.09688 | 0.0101 | -4.6005
-5 | -0.3973 | 0.09069 | 0.0169 | -4.3809
-4 | -0.449 | 0.07998 | 0.0248 | -5.6139
-3.5 | -0.5452 | 0.0648 | -0.0171 | -8.4136
-3 | -0.4925 | 0.05571 | -0.0248 | -8.8404
-2.5 | -0.4458 | 0.04912 | -0.0252 | -9.0757
-2 | -0.3873 | 0.04383 | -0.026 | -8.8364
-1.5 | -0.3276 | 0.03999 | -0.0253 | -8.192
-1 | -0.2704 | 0.03709 | -0.0239 | -7.2904
-0.5 | -0.2107 | 0.03527 | -0.0219 | -5.9739
0 | -0.1528 | 0.03411 | -0.0199 | -4.4796
0.5 | -0.0922 | 0.03129 | -0.017 | -2.9466
1 | -0.0466 | 0.03226 | -0.0149 | -1.4445
1.5 | -0.0022 | 0.03342 | -0.0133 | -0.065829
2 | 0.0415 | 0.03476 | -0.0121 | 1.1939
2.5 | 0.0843 | 0.0363 | -0.0111 | 2.3223
3 | 0.1258 | 0.03804 | -0.0103 | 3.307
3.5 | 0.1661 | 0.04 | -0.0096 | 4.1525
4 | 0.2048 | 0.04222 | -0.0092 | 4.8508
4.5 | 0.2418 | 0.04472 | -0.009 | 5.407
5 | 0.2768 | 0.04755 | -0.009 | 5.8212
5.5 | 0.4427 | 0.05549 | -0.0308 | 7.978
6 | 0.5314 | 0.05773 | -0.036 | 9.2049
6.5 | 0.6342 | 0.05809 | -0.04 | 10.9175
7 | 0.8605 | 0.03498 | -0.0229 | 24.5998
7.5 | 0.8886 | 0.04004 | -0.0155 | 22.1928
8 | 1.024 | 0.04711 | -0.02 | 21.7364
8.5 | 1.0432 | 0.05437 | -0.0149 | 19.1871
9 | 1.0294 | 0.06194 | -0.0086 | 16.6193
9.5 | 0.9901 | 0.07014 | -0.0035 | 14.1161
10 | 0.9456 | 0.08014 | -0.0022 | 11.7994
10.5 | 0.903 | 0.09217 | -0.0053 | 9.7971
11 | 0.8721 | 0.10565 | -0.0115 | 8.2546
12 | 0.8292 | 0.13581 | -0.0307 | 6.1056
12.5 | 0.8249 | 0.14891 | -0.0383 | 5.5396
13 | 0.801 | 0.16915 | -0.0573 | 4.7354
13.5 | 0.8122 | 0.17808 | -0.0612 | 4.5609
14 | 0.8277 | 0.18673 | -0.0644 | 4.4326
14.5 | 0.8498 | 0.19576 | -0.067 | 4.341
15 | 0.8656 | 0.20403 | -0.0705 | 4.2425
15.5 | 0.8834 | 0.21253 | -0.074 | 4.1566
16 | 0.9111 | 0.22375 | -0.0765 | 4.072
16.5 | 0.9313 | 0.23308 | -0.08 | 3.9956
17 | 0.9395 | 0.23776 | -0.0854 | 3.9515
17.5 | 0.9549 | 0.24516 | -0.0903 | 3.895
18 | 0.9744 | 0.25372 | -0.0946 | 3.8405
18.5 | 0.9981 | 0.2639 | -0.0984 | 3.7821
19 | 1.0204 | 0.27334 | -0.1023 | 3.7331
19.5 | 1.0325 | 0.27836 | -0.1088 | 3.7092
20 | 1.0658 | 0.2955 | -0.1108 | 3.6068

## 9. Re 100k Mach 0.00 (1)
BIGFOIL.COM POLAR EXPORT
NACA67-511 a=0.8
NACA67-511 a=0.8 |  |  |  | Cl Max: | 1.073 | at alpha= | 5.5 | deg
JavaFoil+Calcfoil stall+Eppler ext transition |  |  |  | L/D Max: | 58.787 | at alpha= | 3.5 | deg
Re: | 100000 |  |  | Cd Min: | 0.01253 | at alpha= | -1 | deg
Mach: | 0 |  |  | Cl=0 at alpha= | -4 | deg
|  |  |  | @ Cl=0.1, Cd= | 0.036017
|  |  |  | @ Cl=0.4, Cd= | 0.012561
|  |  |  | @ Cl=0.6, Cd= | 0.013687
alpha (deg) | Cl | Cd | Cm | Cl/Cd
-17.5 | -0.37 | 0.30434 | -0.022 | -1.215
-17 | -0.386 | 0.28838 | -0.023 | -1.34
-16.5 | -0.403 | 0.2667 | -0.024 | -1.512
-16 | -0.42 | 0.24438 | -0.024 | -1.717
-15.5 | -0.435 | 0.22846 | -0.025 | -1.906
-15 | -0.451 | 0.207 | -0.025 | -2.176
-14.5 | -0.464 | 0.18657 | -0.026 | -2.489
-14 | -0.477 | 0.17496 | -0.026 | -2.724
-13.5 | -0.487 | 0.15567 | -0.027 | -3.127
-13 | -0.494 | 0.14221 | -0.027 | -3.475
-12.5 | -0.497 | 0.13017 | -0.028 | -3.817
-12 | -0.494 | 0.12374 | -0.028 | -3.991
-11.5 | -0.487 | 0.11434 | -0.028 | -4.263
-11 | -0.478 | 0.10737 | -0.029 | -4.448
-10.5 | -0.464 | 0.097 | -0.029 | -4.783
-10 | -0.446 | 0.08916 | -0.03 | -5.007
-9.5 | -0.425 | 0.08161 | -0.03 | -5.209
-9 | -0.4 | 0.07577 | -0.031 | -5.279
-8.5 | -0.371 | 0.07022 | -0.031 | -5.287
-8 | -0.338 | 0.06556 | -0.032 | -5.156
-7.5 | -0.302 | 0.06093 | -0.032 | -4.951
-7 | -0.263 | 0.05602 | -0.033 | -4.699
-6.5 | -0.223 | 0.05233 | -0.033 | -4.258
-6 | -0.181 | 0.04916 | -0.034 | -3.675
-5.5 | -0.137 | 0.04612 | -0.035 | -2.971
-5 | -0.092 | 0.04372 | -0.035 | -2.108
-4.5 | -0.046 | 0.04148 | -0.036 | -1.115
-4 | 0 | 0.03947 | -0.039 | 0.01
-3.5 | 0.048 | 0.03753 | -0.042 | 1.274
-3 | 0.096 | 0.03614 | -0.045 | 2.649
-2.5 | 0.144 | 0.03466 | -0.048 | 4.161
-2 | 0.238 | 0.01374 | -0.095 | 17.35
-1.5 | 0.298 | 0.01362 | -0.095 | 21.91
-1 | 0.353 | 0.01253 | -0.095 | 28.193
-0.5 | 0.413 | 0.01257 | -0.096 | 32.874
0 | 0.462 | 0.0133 | -0.097 | 34.741
0.5 | 0.519 | 0.01344 | -0.098 | 38.645
1 | 0.577 | 0.01361 | -0.099 | 42.38
1.5 | 0.634 | 0.0138 | -0.1 | 45.952
2 | 0.689 | 0.01401 | -0.101 | 49.153
2.5 | 0.744 | 0.01428 | -0.102 | 52.146
3 | 0.8 | 0.01457 | -0.103 | 54.901
3.5 | 0.854 | 0.01452 | -0.104 | 58.787
4 | 0.924 | 0.01963 | -0.107 | 47.062
4.5 | 0.976 | 0.02032 | -0.108 | 48.056
5 | 1.027 | 0.02106 | -0.109 | 48.755
5.5 | 1.073 | 0.02187 | -0.109 | 49.063
6 | 0.916 | 0.04474 | -0.051 | 20.477
6.5 | 0.947 | 0.04812 | -0.048 | 19.685
7 | 0.975 | 0.05161 | -0.045 | 18.892
7.5 | 0.999 | 0.05543 | -0.043 | 18.031
8 | 1.02 | 0.05985 | -0.043 | 17.038
8.5 | 1.035 | 0.06523 | -0.041 | 15.87
9 | 1.046 | 0.07122 | -0.039 | 14.687
9.5 | 1.046 | 0.07827 | -0.037 | 13.367
10 | 1.039 | 0.08341 | -0.038 | 12.457
10.5 | 1.025 | 0.09223 | -0.037 | 11.119

## 10. Re 100k Mach 0.00 (2)
BIGFOIL.COM POLAR EXPORT
NACA67-511 a=0.8
NACA67-511 a=0.8 |  |  |  | Cl Max: | 1.185 | at alpha= | 10 | deg
XFOIL ncrit=9 |  |  |  | L/D Max: | 41.0116 | at alpha= | 7 | deg
Re: | 100000 |  |  | Cd Min: | 0.17375 | at alpha= | 15 | deg
Mach: | 0 |  |  | Cl=0 at alpha= | 1.3211 | deg
|  |  |  | @ Cl=0.1, Cd= | 0.030403
|  |  |  | @ Cl=0.4, Cd= | 0.037235
|  |  |  | @ Cl=0.6, Cd= | 0.03774
alpha (deg) | Cl | Cd | Cm | Cl/Cd
-11.5 | -0.4655 | 0.14598 | -0.0267 | -3.1888
-11 | -0.475 | 0.14126 | -0.0273 | -3.3626
-10.5 | -0.5004 | 0.13814 | -0.0301 | -3.6224
-10 | -0.4861 | 0.12905 | -0.0262 | -3.7668
-9.5 | -0.4881 | 0.12357 | -0.0246 | -3.95
-9 | -0.5049 | 0.11844 | -0.025 | -4.2629
-8.5 | -0.5447 | 0.11434 | -0.0269 | -4.7639
-8 | -0.5888 | 0.10955 | -0.0281 | -5.3747
-7.5 | -0.5704 | 0.10107 | -0.0207 | -5.6436
-7 | -0.5838 | 0.09483 | -0.0198 | -6.1563
-6.5 | -0.6094 | 0.08798 | -0.0275 | -6.9266
-6 | -0.5968 | 0.07935 | -0.0222 | -7.5211
-5.5 | -0.5869 | 0.07156 | -0.0248 | -8.2015
-5 | -0.5681 | 0.06505 | -0.0238 | -8.7333
-4.5 | -0.5442 | 0.05919 | -0.0226 | -9.1941
-4 | -0.5149 | 0.05358 | -0.0225 | -9.6099
-2.5 | -0.351 | 0.03404 | -0.022 | -10.3114
-2 | -0.3034 | 0.03107 | -0.0205 | -9.765
-1.5 | -0.2561 | 0.029 | -0.0192 | -8.831
-1 | -0.2095 | 0.02786 | -0.0178 | -7.5197
-0.5 | -0.1643 | 0.02702 | -0.0166 | -6.0807
0 | -0.1059 | 0.02438 | -0.0162 | -4.3437
0.5 | -0.0652 | 0.02524 | -0.0149 | -2.5832
1 | -0.0253 | 0.02622 | -0.0138 | -0.96491
1.5 | 0.0141 | 0.02733 | -0.0129 | 0.51592
2 | 0.0529 | 0.02858 | -0.0121 | 1.8509
3 | 0.196 | 0.03412 | -0.0237 | 5.7444
3.5 | 0.3106 | 0.03606 | -0.0349 | 8.6134
4 | 0.3847 | 0.03707 | -0.0389 | 10.3777
4.5 | 0.4523 | 0.0378 | -0.0416 | 11.9656
5 | 0.5264 | 0.03819 | -0.045 | 13.7837
5.5 | 0.6065 | 0.0377 | -0.0484 | 16.0875
6 | 0.6897 | 0.035 | -0.0499 | 19.7057
6.5 | 0.7971 | 0.028 | -0.0506 | 28.4679
7 | 0.8838 | 0.02155 | -0.0449 | 41.0116
7.5 | 0.8829 | 0.02616 | -0.0368 | 33.75
8 | 0.9232 | 0.02926 | -0.0346 | 31.5516
8.5 | 1.0045 | 0.03284 | -0.0381 | 30.5877
9 | 1.1104 | 0.03964 | -0.046 | 28.0121
9.5 | 1.1574 | 0.04626 | -0.0444 | 25.0195
10 | 1.185 | 0.05324 | -0.0408 | 22.2577
10.5 | 1.159 | 0.06055 | -0.0289 | 19.1412
11 | 1.1239 | 0.06985 | -0.0181 | 16.0902
12 | 0.9185 | 0.08083 | 0.0015 | 11.3634
12.5 | 0.9084 | 0.12208 | -0.0193 | 7.441
13 | 0.8896 | 0.13363 | -0.024 | 6.6572
13.5 | 0.8399 | 0.14674 | -0.036 | 5.7237
14 | 0.8312 | 0.15686 | -0.0412 | 5.299
14.5 | 0.8339 | 0.1657 | -0.0448 | 5.0326
15 | 0.8709 | 0.17375 | -0.0415 | 5.0124

## 11. Re 100k Mach 0.10 (1)
BIGFOIL.COM POLAR EXPORT
NACA67-511 a=0.8
NACA67-511 a=0.8 |  |  |  | Cl Max: | 1.077 | at alpha= | 5.5 | deg
JavaFoil+Calcfoil stall+Eppler ext transition |  |  |  | L/D Max: | 57.423 | at alpha= | 3.5 | deg
Re: | 100000 |  |  | Cd Min: | 0.01255 | at alpha= | -1 | deg
Mach: | 0.1 |  |  | Cl=0 at alpha= | -4 | deg
|  |  |  | @ Cl=0.1, Cd= | 0.036066
|  |  |  | @ Cl=0.4, Cd= | 0.012587
|  |  |  | @ Cl=0.6, Cd= | 0.01371
alpha (deg) | Cl | Cd | Cm | Cl/Cd
-17.5 | -0.326 | 0.33907 | -0.022 | -0.962
-17 | -0.345 | 0.32588 | -0.022 | -1.058
-16.5 | -0.364 | 0.28243 | -0.023 | -1.288
-16 | -0.383 | 0.26089 | -0.024 | -1.467
-15.5 | -0.401 | 0.24462 | -0.024 | -1.641
-15 | -0.42 | 0.22289 | -0.025 | -1.882
-14.5 | -0.437 | 0.21096 | -0.026 | -2.069
-14 | -0.452 | 0.18474 | -0.026 | -2.446
-13.5 | -0.465 | 0.16151 | -0.027 | -2.881
-13 | -0.476 | 0.15473 | -0.027 | -3.077
-12.5 | -0.482 | 0.13875 | -0.028 | -3.471
-12 | -0.481 | 0.1277 | -0.028 | -3.769
-11.5 | -0.477 | 0.12044 | -0.028 | -3.964
-11 | -0.47 | 0.1084 | -0.029 | -4.334
-10.5 | -0.458 | 0.09899 | -0.029 | -4.628
-10 | -0.442 | 0.09189 | -0.03 | -4.815
-9.5 | -0.422 | 0.08375 | -0.031 | -5.044
-9 | -0.398 | 0.07727 | -0.031 | -5.157
-8.5 | -0.371 | 0.07092 | -0.031 | -5.226
-8 | -0.338 | 0.06643 | -0.031 | -5.086
-7.5 | -0.302 | 0.0617 | -0.032 | -4.894
-7 | -0.264 | 0.05663 | -0.033 | -4.658
-6.5 | -0.223 | 0.05277 | -0.034 | -4.233
-6 | -0.181 | 0.04921 | -0.034 | -3.684
-5.5 | -0.138 | 0.04616 | -0.035 | -2.979
-5 | -0.093 | 0.0439 | -0.036 | -2.107
-4.5 | -0.046 | 0.04162 | -0.037 | -1.117
-4 | 0 | 0.03952 | -0.039 | 0.011
-3.5 | 0.048 | 0.03758 | -0.042 | 1.278
-3 | 0.096 | 0.03621 | -0.045 | 2.657
-2.5 | 0.145 | 0.03444 | -0.05 | 4.215
-2 | 0.24 | 0.01375 | -0.095 | 17.43
-1.5 | 0.3 | 0.01362 | -0.096 | 22.016
-1 | 0.355 | 0.01255 | -0.095 | 28.298
-0.5 | 0.415 | 0.0126 | -0.096 | 32.945
0 | 0.464 | 0.01334 | -0.097 | 34.813
0.5 | 0.522 | 0.01348 | -0.098 | 38.732
1 | 0.58 | 0.01364 | -0.099 | 42.511
1.5 | 0.637 | 0.01384 | -0.1 | 46.039
2 | 0.692 | 0.01408 | -0.101 | 49.156
2.5 | 0.748 | 0.01432 | -0.102 | 52.221
3 | 0.804 | 0.01462 | -0.103 | 54.97
3.5 | 0.858 | 0.01494 | -0.104 | 57.423
4 | 0.928 | 0.0197 | -0.107 | 47.126
4.5 | 0.981 | 0.02042 | -0.108 | 48.029
5 | 1.031 | 0.02122 | -0.109 | 48.586
5.5 | 1.077 | 0.02197 | -0.11 | 49.025
6 | 0.92 | 0.04478 | -0.053 | 20.553
6.5 | 0.95 | 0.04826 | -0.047 | 19.684
7 | 0.978 | 0.05215 | -0.045 | 18.744
7.5 | 1.001 | 0.05656 | -0.044 | 17.701
8 | 1.02 | 0.06097 | -0.043 | 16.734
8.5 | 1.034 | 0.06529 | -0.04 | 15.839
9 | 1.043 | 0.07109 | -0.039 | 14.673
9.5 | 1.041 | 0.07884 | -0.037 | 13.201
10 | 1.03 | 0.08427 | -0.037 | 12.227
10.5 | 1.013 | 0.09334 | -0.036 | 10.854

## 12. Re 100k Mach 0.10 (2)
BIGFOIL.COM POLAR EXPORT
NACA67-511 a=0.8
NACA67-511 a=0.8 |  |  |  | Cl Max: | 1.1681 | at alpha= | 10 | deg
XFOIL ncrit=9 |  |  |  | L/D Max: | 39.8776 | at alpha= | 7 | deg
Re: | 100000 |  |  | Cd Min: | 0.17475 | at alpha= | 15 | deg
Mach: | 0.1 |  |  | Cl=0 at alpha= | 1.3308 | deg
|  |  |  | @ Cl=0.1, Cd= | 0.030549
|  |  |  | @ Cl=0.4, Cd= | 0.037308
|  |  |  | @ Cl=0.6, Cd= | 0.037847
alpha (deg) | Cl | Cd | Cm | Cl/Cd
-11.5 | -0.4649 | 0.14654 | -0.0267 | -3.1725
-11 | -0.4762 | 0.1421 | -0.0276 | -3.3512
-10.5 | -0.5019 | 0.13907 | -0.0305 | -3.609
-10 | -0.4824 | 0.12957 | -0.0258 | -3.7231
-9.5 | -0.4866 | 0.12413 | -0.0247 | -3.9201
-9 | -0.5065 | 0.11926 | -0.0256 | -4.247
-8.5 | -0.5477 | 0.11533 | -0.0275 | -4.749
-8 | -0.591 | 0.11053 | -0.0288 | -5.347
-7.5 | -0.5565 | 0.10165 | -0.0201 | -5.4747
-7 | -0.5808 | 0.09562 | -0.0196 | -6.074
-6.5 | -0.6116 | 0.08913 | -0.0278 | -6.8619
-6 | -0.596 | 0.08037 | -0.0216 | -7.4157
-5.5 | -0.5881 | 0.07238 | -0.0244 | -8.1252
-5 | -0.5702 | 0.06582 | -0.0235 | -8.663
-4.5 | -0.5469 | 0.05987 | -0.0224 | -9.1348
-4 | -0.5179 | 0.05414 | -0.0223 | -9.5659
-3.5 | -0.4875 | 0.04945 | -0.0212 | -9.8584
-2.5 | -0.3543 | 0.03411 | -0.0222 | -10.387
-2 | -0.3062 | 0.03131 | -0.0206 | -9.7796
-1.5 | -0.2586 | 0.02919 | -0.0193 | -8.8592
-1 | -0.2117 | 0.028 | -0.0179 | -7.5607
-0.5 | -0.166 | 0.02716 | -0.0167 | -6.1119
0 | -0.1074 | 0.02445 | -0.0163 | -4.3926
0.5 | -0.0664 | 0.02531 | -0.0149 | -2.6235
1 | -0.0262 | 0.0263 | -0.0139 | -0.9962
1.5 | 0.0134 | 0.02742 | -0.0129 | 0.48869
2 | 0.0523 | 0.02867 | -0.0121 | 1.8242
3 | 0.2018 | 0.03456 | -0.0248 | 5.8391
3.5 | 0.3151 | 0.03618 | -0.0355 | 8.7092
4 | 0.3893 | 0.0372 | -0.0395 | 10.4651
4.5 | 0.4556 | 0.03787 | -0.0419 | 12.0306
5 | 0.524 | 0.03823 | -0.0443 | 13.7065
5.5 | 0.6015 | 0.03784 | -0.0474 | 15.8959
6 | 0.6973 | 0.03465 | -0.0502 | 20.1241
6.5 | 0.8041 | 0.02757 | -0.0505 | 29.1658
7 | 0.8797 | 0.02206 | -0.0436 | 39.8776
7.5 | 0.8828 | 0.02648 | -0.0361 | 33.3384
8 | 0.9255 | 0.02951 | -0.034 | 31.3623
8.5 | 1.0098 | 0.03326 | -0.0378 | 30.3608
9 | 1.113 | 0.04023 | -0.0451 | 27.6659
9.5 | 1.1562 | 0.04699 | -0.0429 | 24.6052
10 | 1.1681 | 0.05385 | -0.0364 | 21.6917
10.5 | 1.1516 | 0.06078 | -0.0268 | 18.947
11 | 1.1244 | 0.06914 | -0.0179 | 16.2627
12 | 0.8604 | 0.11678 | -0.0253 | 7.3677
12.5 | 0.9137 | 0.12286 | -0.0187 | 7.4369
13 | 0.859 | 0.13668 | -0.03 | 6.2848
13.5 | 0.8898 | 0.14441 | -0.0267 | 6.1616
14 | 0.8299 | 0.15789 | -0.0419 | 5.2562
14.5 | 0.8349 | 0.16656 | -0.0451 | 5.0126
15 | 0.8746 | 0.17475 | -0.0414 | 5.0049

## 13. Re 100k Mach 0.25 (1)
BIGFOIL.COM POLAR EXPORT
NACA67-511 a=0.8
NACA67-511 a=0.8 |  |  |  | Cl Max: | 1.101 | at alpha= | 5.5 | deg
JavaFoil+Calcfoil stall+Eppler ext transition |  |  |  | L/D Max: | 57.805 | at alpha= | 3.5 | deg
Re: | 100000 |  |  | Cd Min: | 0.01275 | at alpha= | -1 | deg
Mach: | 0.25 |  |  | Cl=0 at alpha= | -4 | deg
|  |  |  | @ Cl=0.1, Cd= | 0.036462
|  |  |  | @ Cl=0.4, Cd= | 0.012773
|  |  |  | @ Cl=0.6, Cd= | 0.013868
alpha (deg) | Cl | Cd | Cm | Cl/Cd
-15.5 | -0.066 | 0.45084 | -0.027 | -0.146
-15 | -0.063 | 0.39574 | -0.026 | -0.16
-14.5 | -0.155 | 0.50371 | -0.025 | -0.308
-14 | -0.217 | 0.34348 | -0.025 | -0.631
-13.5 | -0.267 | 0.28139 | -0.025 | -0.949
-13 | -0.311 | 0.23564 | -0.026 | -1.32
-12.5 | -0.346 | 0.2 | -0.028 | -1.729
-12 | -0.371 | 0.1696 | -0.028 | -2.185
-11.5 | -0.389 | 0.14485 | -0.029 | -2.689
-11 | -0.402 | 0.12901 | -0.029 | -3.115
-10.5 | -0.408 | 0.11697 | -0.03 | -3.485
-10 | -0.406 | 0.10333 | -0.03 | -3.933
-9.5 | -0.398 | 0.09372 | -0.031 | -4.251
-9 | -0.384 | 0.08617 | -0.031 | -4.453
-8.5 | -0.363 | 0.07544 | -0.032 | -4.81
-8 | -0.335 | 0.06882 | -0.032 | -4.863
-7.5 | -0.302 | 0.0645 | -0.032 | -4.676
-7 | -0.265 | 0.05816 | -0.034 | -4.562
-6.5 | -0.226 | 0.05397 | -0.034 | -4.187
-6 | -0.184 | 0.05098 | -0.035 | -3.611
-5.5 | -0.14 | 0.04746 | -0.035 | -2.953
-5 | -0.095 | 0.04458 | -0.036 | -2.12
-4.5 | -0.048 | 0.04185 | -0.037 | -1.137
-4 | 0 | 0.03994 | -0.039 | 0.011
-3.5 | 0.049 | 0.03791 | -0.043 | 1.299
-3 | 0.099 | 0.03649 | -0.045 | 2.705
-2.5 | 0.149 | 0.03508 | -0.048 | 4.239
-2 | 0.246 | 0.01387 | -0.098 | 17.749
-1.5 | 0.308 | 0.01385 | -0.098 | 22.243
-1 | 0.364 | 0.01275 | -0.097 | 28.536
-0.5 | 0.426 | 0.01279 | -0.099 | 33.287
0 | 0.477 | 0.01353 | -0.1 | 35.254
0.5 | 0.536 | 0.01367 | -0.101 | 39.246
1 | 0.595 | 0.01385 | -0.102 | 42.997
1.5 | 0.654 | 0.01406 | -0.103 | 46.53
2 | 0.711 | 0.01433 | -0.104 | 49.604
2.5 | 0.768 | 0.01458 | -0.105 | 52.693
3 | 0.825 | 0.01491 | -0.106 | 55.36
3.5 | 0.88 | 0.01523 | -0.107 | 57.805
4 | 0.952 | 0.02029 | -0.11 | 46.93
4.5 | 1.005 | 0.02111 | -0.111 | 47.628
5 | 1.056 | 0.02193 | -0.112 | 48.128
5.5 | 1.101 | 0.02269 | -0.113 | 48.513
6 | 0.937 | 0.0456 | -0.05 | 20.546
6.5 | 0.965 | 0.04921 | -0.047 | 19.614
7 | 0.988 | 0.05318 | -0.045 | 18.588
7.5 | 1.006 | 0.05857 | -0.044 | 17.172
8 | 1.016 | 0.06316 | -0.042 | 16.09
8.5 | 1.019 | 0.0702 | -0.04 | 14.514
9 | 1.013 | 0.07758 | -0.039 | 13.064
9.5 | 0.99 | 0.0858 | -0.037 | 11.541
10 | 0.953 | 0.0987 | -0.036 | 9.658
10.5 | 0.905 | 0.10625 | -0.036 | 8.514

## 14. Re 100k Mach 0.25 (2)
BIGFOIL.COM POLAR EXPORT
NACA67-511 a=0.8
NACA67-511 a=0.8 |  |  |  | Cl Max: | 1.1388 | at alpha= | 9.5 | deg
XFOIL ncrit=9 |  |  |  | L/D Max: | 35.4189 | at alpha= | 7 | deg
Re: | 100000 |  |  | Cd Min: | 0.17102 | at alpha= | 14.5 | deg
Mach: | 0.25 |  |  | Cl=0 at alpha= | 1.3882 | deg
|  |  |  | @ Cl=0.1, Cd= | 0.031269
|  |  |  | @ Cl=0.4, Cd= | 0.037595
|  |  |  | @ Cl=0.6, Cd= | 0.038017
alpha (deg) | Cl | Cd | Cm | Cl/Cd
-11 | -0.4856 | 0.14716 | -0.0297 | -3.2998
-10.5 | -0.4788 | 0.13855 | -0.0276 | -3.4558
-10 | -0.4726 | 0.13249 | -0.0253 | -3.5671
-9.5 | -0.4856 | 0.12764 | -0.0259 | -3.8045
-9 | -0.5203 | 0.12442 | -0.0288 | -4.1818
-8.5 | -0.5047 | 0.1153 | -0.0244 | -4.3773
-8 | -0.5106 | 0.10975 | -0.0222 | -4.6524
-7.5 | -0.542 | 0.10492 | -0.0217 | -5.1658
-7 | -0.5907 | 0.09991 | -0.025 | -5.9123
-6.5 | -0.5881 | 0.09167 | -0.0207 | -6.4154
-6 | -0.5908 | 0.08508 | -0.0199 | -6.9441
-5.5 | -0.5904 | 0.07724 | -0.0207 | -7.6437
-5 | -0.5794 | 0.07016 | -0.0209 | -8.2583
-4.5 | -0.5598 | 0.06365 | -0.0207 | -8.795
-4 | -0.534 | 0.05728 | -0.0209 | -9.3226
-2.5 | -0.3751 | 0.03624 | -0.0232 | -10.3504
-2 | -0.3219 | 0.03273 | -0.0213 | -9.835
-1.5 | -0.2722 | 0.03048 | -0.0197 | -8.9304
-1 | -0.2238 | 0.02881 | -0.0185 | -7.7681
-0.5 | -0.1761 | 0.02793 | -0.0171 | -6.305
0 | -0.1297 | 0.02742 | -0.0157 | -4.7301
0.5 | -0.0729 | 0.02572 | -0.015 | -2.8344
1 | -0.0316 | 0.02673 | -0.0139 | -1.1822
1.5 | 0.0091 | 0.02788 | -0.013 | 0.3264
2.5 | 0.1365 | 0.03263 | -0.0208 | 4.1833
3 | 0.2195 | 0.03526 | -0.0279 | 6.2252
3.5 | 0.3321 | 0.03666 | -0.0376 | 9.0589
4 | 0.4004 | 0.0376 | -0.0403 | 10.6489
4.5 | 0.4681 | 0.03828 | -0.0427 | 12.2283
5 | 0.5418 | 0.03857 | -0.0455 | 14.0472
5.5 | 0.6313 | 0.03772 | -0.0494 | 16.7365
6 | 0.7395 | 0.03238 | -0.0513 | 22.8382
6.5 | 0.8176 | 0.02675 | -0.0475 | 30.5645
7 | 0.8667 | 0.02447 | -0.0379 | 35.4189
7.5 | 0.8866 | 0.02795 | -0.0323 | 31.7209
8 | 0.942 | 0.03106 | -0.0314 | 30.3284
8.5 | 1.0734 | 0.03794 | -0.0419 | 28.292
9 | 1.1179 | 0.04329 | -0.039 | 25.8235
9.5 | 1.1388 | 0.05002 | -0.0335 | 22.7669
10 | 1.1294 | 0.05689 | -0.0246 | 19.8523
10.5 | 1.1039 | 0.06362 | -0.0158 | 17.3515
11 | 1.0675 | 0.07086 | -0.0084 | 15.0649
11.5 | 1.0279 | 0.07937 | -0.0038 | 12.9507
12 | 0.9908 | 0.08932 | -0.0024 | 11.0927
12.5 | 0.9287 | 0.1056 | -0.0073 | 8.7945
13 | 0.8351 | 0.14303 | -0.0357 | 5.8386
13.5 | 0.8258 | 0.1533 | -0.0411 | 5.3868
14 | 0.8379 | 0.16244 | -0.0431 | 5.1582
14.5 | 0.8547 | 0.17102 | -0.0443 | 4.9977

## 15. Re 100k Mach 0.50 (1)
BIGFOIL.COM POLAR EXPORT
NACA67-511 a=0.8
NACA67-511 a=0.8 |  |  |  | Cl Max: | 1.27 | at alpha= | 20 | deg
JavaFoil+Calcfoil stall+Eppler ext transition |  |  |  | L/D Max: | 58.407 | at alpha= | 3.5 | deg
Re: | 100000 |  |  | Cd Min: | 0.01402 | at alpha= | -1 | deg
Mach: | 0.5 |  |  | Cl=0 at alpha= | -4 | deg
|  |  |  | @ Cl=0.1, Cd= | 0.038136
|  |  |  | @ Cl=0.4, Cd= | 0.014024
|  |  |  | @ Cl=0.6, Cd= | 0.014613
alpha (deg) | Cl | Cd | Cm | Cl/Cd
-20 | -0.865 | 0.32928 | -0.04 | -2.627
-19.5 | -0.839 | 0.33018 | -0.04 | -2.54
-19 | -0.812 | 0.32396 | -0.041 | -2.508
-18.5 | -0.786 | 0.31921 | -0.041 | -2.462
-18 | -0.76 | 0.31304 | -0.042 | -2.426
-17.5 | -0.731 | 0.28814 | -0.04 | -2.537
-17 | -0.704 | 0.29555 | -0.04 | -2.383
-16.5 | -0.678 | 0.2799 | -0.04 | -2.421
-16 | -0.651 | 0.27607 | -0.041 | -2.358
-15.5 | -0.624 | 0.27085 | -0.041 | -2.305
-15 | -0.598 | 0.2688 | -0.042 | -2.223
-14.5 | -0.571 | 0.26489 | -0.042 | -2.154
-14 | -0.543 | 0.22986 | -0.04 | -2.36
-13.5 | -0.516 | 0.2202 | -0.04 | -2.341
-13 | -0.489 | 0.22652 | -0.041 | -2.157
-12.5 | -0.462 | 0.21153 | -0.041 | -2.183
-12 | -0.435 | 0.20533 | -0.042 | -2.117
-11.5 | -0.408 | 0.20189 | -0.042 | -2.02
-11 | -0.38 | 0.19959 | -0.04 | -1.905
-10.5 | -0.353 | 0.18349 | -0.039 | -1.923
-10 | -0.326 | 0.18089 | -0.039 | -1.801
-9.5 | -0.299 | 0.17829 | -0.04 | -1.675
-9 | -0.272 | 0.17577 | -0.04 | -1.545
-8.5 | -0.244 | 0.17627 | -0.041 | -1.387
-8 | -0.217 | 0.14876 | -0.036 | -1.458
-7.5 | -0.19 | 0.14533 | -0.037 | -1.306
-7 | -0.163 | 0.14317 | -0.037 | -1.136
-6.5 | -0.136 | 0.10982 | -0.039 | -1.235
-6 | -0.172 | 0.06377 | -0.038 | -2.699
-5.5 | -0.143 | 0.05438 | -0.038 | -2.629
-5 | -0.1 | 0.04851 | -0.039 | -2.067
-4.5 | -0.052 | 0.04467 | -0.04 | -1.154
-4 | 0 | 0.04205 | -0.041 | 0.011
-3.5 | 0.054 | 0.03973 | -0.044 | 1.369
-3 | 0.11 | 0.03779 | -0.048 | 2.899
-2.5 | 0.165 | 0.03624 | -0.052 | 4.567
-2 | 0.222 | 0.03485 | -0.056 | 6.372
-1.5 | 0.344 | 0.01404 | -0.11 | 24.506
-1 | 0.414 | 0.01402 | -0.111 | 29.557
-0.5 | 0.465 | 0.01421 | -0.107 | 32.701
0 | 0.532 | 0.01423 | -0.108 | 37.426
0.5 | 0.599 | 0.01461 | -0.112 | 40.985
1 | 0.665 | 0.01484 | -0.113 | 44.791
1.5 | 0.73 | 0.01511 | -0.114 | 48.344
2 | 0.792 | 0.01545 | -0.115 | 51.294
2.5 | 0.856 | 0.01582 | -0.117 | 54.122
3 | 0.919 | 0.01625 | -0.118 | 56.543
3.5 | 0.978 | 0.01674 | -0.119 | 58.407
4 | 1.053 | 0.02342 | -0.122 | 44.948
4.5 | 1.106 | 0.02459 | -0.123 | 44.983
5 | 0.949 | 0.04259 | -0.059 | 22.275
5.5 | 0.969 | 0.04648 | -0.05 | 20.852
6 | 0.97 | 0.05158 | -0.049 | 18.814
6.5 | 0.923 | 0.06139 | -0.043 | 15.035
7 | 0.591 | 0.10876 | -0.041 | 5.432
7.5 | 0.617 | 0.14103 | -0.042 | 4.376
8 | 0.644 | 0.14412 | -0.049 | 4.468
8.5 | 0.67 | 0.15544 | -0.048 | 4.311
9 | 0.697 | 0.17662 | -0.055 | 3.947
9.5 | 0.723 | 0.17921 | -0.056 | 4.036
10 | 0.749 | 0.18195 | -0.056 | 4.118
10.5 | 0.776 | 0.19166 | -0.06 | 4.05
11 | 0.803 | 0.20712 | -0.064 | 3.877
11.5 | 0.829 | 0.21102 | -0.064 | 3.928
12 | 0.855 | 0.21561 | -0.065 | 3.964
12.5 | 0.881 | 0.21662 | -0.066 | 4.065
13 | 0.908 | 0.24504 | -0.071 | 3.705
13.5 | 0.933 | 0.24856 | -0.071 | 3.755
14 | 0.959 | 0.25421 | -0.071 | 3.772
14.5 | 0.985 | 0.26379 | -0.073 | 3.733
15 | 1.012 | 0.29646 | -0.077 | 3.415
15.5 | 1.038 | 0.2892 | -0.078 | 3.589
16 | 1.063 | 0.29747 | -0.078 | 3.574
16.5 | 1.088 | 0.30292 | -0.079 | 3.593
17 | 1.117 | 0.30993 | -0.084 | 3.603
17.5 | 1.142 | 0.32652 | -0.084 | 3.496
18 | 1.167 | 0.33502 | -0.085 | 3.482
18.5 | 1.192 | 0.33261 | -0.085 | 3.583
19 | 1.22 | 0.34161 | -0.09 | 3.573
19.5 | 1.245 | 0.36053 | -0.09 | 3.453
20 | 1.27 | 0.35897 | -0.091 | 3.537

## 16. Re 100k Mach 0.50 (2)
BIGFOIL.COM POLAR EXPORT
NACA67-511 a=0.8
NACA67-511 a=0.8 |  |  |  | Cl Max: | 1.0534 | at alpha= | 20 | deg
XFOIL ncrit=9 |  |  |  | L/D Max: | 32.7704 | at alpha= | 6.5 | deg
Re: | 100000 |  |  | Cd Min: | 0.28311 | at alpha= | 20 | deg
Mach: | 0.5 |  |  | Cl=0 at alpha= | 1.3749 | deg
|  |  |  | @ Cl=0.1, Cd= | 0.03394
|  |  |  | @ Cl=0.4, Cd= | 0.039039
|  |  |  | @ Cl=0.6, Cd= | 0.03991
alpha (deg) | Cl | Cd | Cm | Cl/Cd
-10 | -0.4686 | 0.14414 | -0.0274 | -3.251
-9.5 | -0.4619 | 0.13755 | -0.0255 | -3.3581
-9 | -0.48 | 0.13376 | -0.0269 | -3.5885
-8.5 | -0.4793 | 0.12632 | -0.0254 | -3.7943
-8 | -0.4761 | 0.12003 | -0.0231 | -3.9665
-7.5 | -0.5198 | 0.11742 | -0.0258 | -4.4268
-7 | -0.4968 | 0.10856 | -0.0205 | -4.5763
-6.5 | -0.5552 | 0.10573 | -0.0213 | -5.2511
-6 | -0.5395 | 0.09767 | -0.0158 | -5.5237
-5.5 | -0.575 | 0.09157 | -0.0163 | -6.2793
-5 | -0.5937 | 0.08519 | -0.0181 | -6.9691
-4 | -0.5791 | 0.07052 | -0.0132 | -8.2119
-3.5 | -0.5649 | 0.06379 | -0.0122 | -8.8556
-3 | -0.547 | 0.05764 | -0.01 | -9.4899
-2.5 | -0.4516 | 0.04537 | -0.0237 | -9.9537
-2 | -0.3936 | 0.03916 | -0.0235 | -10.0511
-1.5 | -0.3355 | 0.0355 | -0.022 | -9.4507
-1 | -0.2799 | 0.03275 | -0.0207 | -8.5466
-0.5 | -0.2234 | 0.03118 | -0.019 | -7.1648
0 | -0.169 | 0.03035 | -0.0174 | -5.5684
0.5 | -0.1168 | 0.03002 | -0.0156 | -3.8907
1.5 | 0.0167 | 0.03111 | -0.0183 | 0.5368
2 | 0.11 | 0.03428 | -0.0263 | 3.2089
2.5 | 0.2411 | 0.03676 | -0.0386 | 6.5588
3 | 0.3125 | 0.03785 | -0.041 | 8.2563
3.5 | 0.3769 | 0.03876 | -0.0422 | 9.7239
4 | 0.4439 | 0.03957 | -0.0434 | 11.2181
4.5 | 0.5152 | 0.0401 | -0.0448 | 12.8479
5 | 0.5936 | 0.04003 | -0.0463 | 14.8289
5.5 | 0.6803 | 0.03841 | -0.0467 | 17.7115
6.5 | 0.8635 | 0.02635 | -0.0315 | 32.7704
7 | 0.8697 | 0.03068 | -0.0234 | 28.3475
7.5 | 0.9314 | 0.03388 | -0.0204 | 27.4911
8 | 1.0263 | 0.03938 | -0.0216 | 26.0615
8.5 | 1.0514 | 0.04553 | -0.0159 | 23.0925
9 | 1.0475 | 0.05212 | -0.0091 | 20.0979
9.5 | 1.0251 | 0.05957 | -0.0029 | 17.2083
10 | 0.9898 | 0.06823 | 0.0009 | 14.5068
10.5 | 0.9463 | 0.07877 | 0.0008 | 12.0135
11 | 0.8981 | 0.09264 | -0.0053 | 9.6945
11.5 | 0.8624 | 0.10936 | -0.0159 | 7.8859
12 | 0.8495 | 0.12441 | -0.0246 | 6.8282
12.5 | 0.849 | 0.13671 | -0.0303 | 6.2102
13 | 0.8447 | 0.15163 | -0.0391 | 5.5708
13.5 | 0.8572 | 0.16999 | -0.0484 | 5.0426
14 | 0.8483 | 0.17862 | -0.0563 | 4.7492
14.5 | 0.8802 | 0.18996 | -0.0573 | 4.6336
15 | 0.882 | 0.19687 | -0.0636 | 4.4801
15.5 | 0.8899 | 0.20507 | -0.0695 | 4.3395
16 | 0.9219 | 0.21711 | -0.0708 | 4.2462
16.5 | 0.9233 | 0.22255 | -0.0788 | 4.1487
17 | 0.9572 | 0.23596 | -0.0799 | 4.0566
17.5 | 0.9579 | 0.23977 | -0.0888 | 3.9951
18 | 0.9911 | 0.25357 | -0.0898 | 3.9086
18.5 | 0.9949 | 0.25701 | -0.099 | 3.8711
19 | 1.0164 | 0.26576 | -0.1032 | 3.8245
19.5 | 1.0487 | 0.28193 | -0.1046 | 3.7197
20 | 1.0534 | 0.28311 | -0.1144 | 3.7208

## 17. Re 250k Mach 0.00 (1)
BIGFOIL.COM POLAR EXPORT
NACA67-511 a=0.8
NACA67-511 a=0.8 |  |  |  | Cl Max: | 1.157 | at alpha= | 6.5 | deg
JavaFoil+Calcfoil stall+Eppler ext transition |  |  |  | L/D Max: | 88.422 | at alpha= | 3.5 | deg
Re: | 250000 |  |  | Cd Min: | 0.0079 | at alpha= | -0.5 | deg
Mach: | 0 |  |  | Cl=0 at alpha= | -4 | deg
|  |  |  | @ Cl=0.1, Cd= | 0.01058
|  |  |  | @ Cl=0.4, Cd= | 0.007978
|  |  |  | @ Cl=0.6, Cd= | 0.0088921
alpha (deg) | Cl | Cd | Cm | Cl/Cd
-17.5 | -0.37 | 0.24791 | -0.025 | -1.493
-17 | -0.387 | 0.22855 | -0.025 | -1.692
-16.5 | -0.403 | 0.21588 | -0.026 | -1.868
-16 | -0.42 | 0.19607 | -0.026 | -2.141
-15.5 | -0.436 | 0.18196 | -0.027 | -2.394
-15 | -0.451 | 0.16341 | -0.027 | -2.758
-14.5 | -0.465 | 0.15121 | -0.028 | -3.072
-14 | -0.477 | 0.1427 | -0.028 | -3.341
-13.5 | -0.487 | 0.12715 | -0.028 | -3.829
-13 | -0.494 | 0.12202 | -0.029 | -4.052
-12.5 | -0.497 | 0.11105 | -0.029 | -4.475
-12 | -0.494 | 0.10319 | -0.029 | -4.786
-11.5 | -0.487 | 0.09705 | -0.029 | -5.023
-11 | -0.478 | 0.0895 | -0.029 | -5.336
-10.5 | -0.464 | 0.08222 | -0.03 | -5.642
-10 | -0.446 | 0.07659 | -0.03 | -5.829
-9.5 | -0.425 | 0.07065 | -0.031 | -6.018
-9 | -0.4 | 0.0661 | -0.031 | -6.051
-8.5 | -0.371 | 0.06157 | -0.032 | -6.031
-8 | -0.338 | 0.05722 | -0.032 | -5.908
-7.5 | -0.302 | 0.05407 | -0.033 | -5.58
-7 | -0.263 | 0.05008 | -0.034 | -5.258
-6.5 | -0.223 | 0.04703 | -0.034 | -4.74
-6 | -0.181 | 0.04414 | -0.035 | -4.095
-5.5 | -0.137 | 0.04162 | -0.036 | -3.294
-5 | -0.092 | 0.03958 | -0.038 | -2.33
-4.5 | -0.046 | 0.03741 | -0.04 | -1.239
-4 | 0 | 0.03541 | -0.044 | 0.012
-3.5 | 0.059 | 0.01071 | -0.093 | 5.542
-3 | 0.119 | 0.01052 | -0.094 | 11.292
-2.5 | 0.179 | 0.01031 | -0.094 | 17.324
-2 | 0.238 | 0.01019 | -0.095 | 23.401
-1.5 | 0.299 | 0.01003 | -0.096 | 29.762
-1 | 0.358 | 0.00816 | -0.097 | 43.868
-0.5 | 0.418 | 0.0079 | -0.098 | 52.928
0 | 0.465 | 0.00848 | -0.099 | 54.854
0.5 | 0.523 | 0.00859 | -0.099 | 60.838
1 | 0.58 | 0.00885 | -0.1 | 65.514
1.5 | 0.637 | 0.00897 | -0.101 | 71.02
2 | 0.692 | 0.00914 | -0.102 | 75.769
2.5 | 0.748 | 0.00931 | -0.103 | 80.386
3 | 0.804 | 0.00949 | -0.104 | 84.665
3.5 | 0.858 | 0.0097 | -0.104 | 88.422
4 | 0.926 | 0.01615 | -0.107 | 57.34
4.5 | 0.978 | 0.01676 | -0.108 | 58.397
5 | 1.029 | 0.01741 | -0.109 | 59.081
5.5 | 1.075 | 0.01822 | -0.11 | 59.014
6 | 1.118 | 0.01895 | -0.11 | 59.013
6.5 | 1.157 | 0.01974 | -0.111 | 58.619
7 | 0.982 | 0.04625 | -0.06 | 21.239
7.5 | 1.002 | 0.05054 | -0.052 | 19.832
8 | 1.021 | 0.05449 | -0.049 | 18.742
8.5 | 1.036 | 0.05876 | -0.045 | 17.631
9 | 1.047 | 0.06279 | -0.043 | 16.667
9.5 | 1.047 | 0.06846 | -0.041 | 15.289
10 | 1.04 | 0.0736 | -0.042 | 14.124
10.5 | 1.026 | 0.07914 | -0.039 | 12.96
11 | 1.006 | 0.08541 | -0.038 | 11.784
11.5 | 0.982 | 0.09178 | -0.037 | 10.7

## 18. Re 250k Mach 0.00 (2)
BIGFOIL.COM POLAR EXPORT
NACA67-511 a=0.8
NACA67-511 a=0.8 |  |  |  | Cl Max: | 1.1914 | at alpha= | 11 | deg
XFOIL ncrit=9 |  |  |  | L/D Max: | 67.9666 | at alpha= | 6 | deg
Re: | 250000 |  |  | Cd Min: | 0.18143 | at alpha= | 16 | deg
Mach: | 0 |  |  | Cl=0 at alpha= | -1.232 | deg
|  |  |  | @ Cl=0.1, Cd= | 0.021791
|  |  |  | @ Cl=0.4, Cd= | 0.022855
|  |  |  | @ Cl=0.6, Cd= | 0.021782
alpha (deg) | Cl | Cd | Cm | Cl/Cd
-12 | -0.3258 | 0.12882 | -0.0709 | -2.5291
-11.5 | -0.3253 | 0.12273 | -0.0788 | -2.6505
-11 | -0.3297 | 0.11698 | -0.0805 | -2.8184
-10.5 | -0.335 | 0.1091 | -0.0769 | -3.0706
-10 | -0.3296 | 0.10434 | -0.0749 | -3.1589
-9.5 | -0.3275 | 0.09886 | -0.0759 | -3.3128
-9 | -0.322 | 0.09196 | -0.0808 | -3.5015
-8.5 | -0.3643 | 0.08919 | -0.0729 | -4.0845
-8 | -0.4066 | 0.08485 | -0.0698 | -4.792
-7 | -0.5701 | 0.08431 | -0.032 | -6.7619
-6.5 | -0.5515 | 0.07473 | -0.0391 | -7.3799
-5 | -0.4484 | 0.0511 | -0.0489 | -8.775
-4 | -0.3017 | 0.0384 | -0.0599 | -7.8568
-3.5 | -0.2551 | 0.03124 | -0.0548 | -8.1658
-3 | -0.1846 | 0.02884 | -0.0573 | -6.4008
-2.5 | -0.1408 | 0.02623 | -0.0553 | -5.3679
-2 | -0.0785 | 0.02521 | -0.0567 | -3.1138
-1.5 | -0.032 | 0.02444 | -0.0554 | -1.3093
-1 | 0.0277 | 0.02391 | -0.0566 | 1.1585
-0.5 | 0.0447 | 0.02132 | -0.0483 | 2.0966
0 | 0.2161 | 0.02278 | -0.0719 | 9.4864
0.5 | 0.2359 | 0.02251 | -0.0657 | 10.4798
1 | 0.2691 | 0.02256 | -0.0621 | 11.9282
1.5 | 0.3395 | 0.0228 | -0.0652 | 14.8904
2 | 0.383 | 0.02283 | -0.0634 | 16.7762
2.5 | 0.4311 | 0.0229 | -0.0623 | 18.8253
3 | 0.4979 | 0.02276 | -0.0645 | 21.8761
3.5 | 0.5622 | 0.02225 | -0.0658 | 25.2674
4 | 0.6236 | 0.02149 | -0.0664 | 29.0181
4.5 | 0.7238 | 0.018 | -0.0714 | 40.2111
6 | 0.8958 | 0.01318 | -0.0657 | 67.9666
6.5 | 0.872 | 0.01662 | -0.053 | 52.4669
7 | 0.8835 | 0.01939 | -0.0467 | 45.5647
7.5 | 0.9114 | 0.02122 | -0.0429 | 42.95
8 | 0.9413 | 0.0231 | -0.0393 | 40.7489
8.5 | 0.9764 | 0.02545 | -0.0366 | 38.3654
9 | 1.0215 | 0.02766 | -0.0355 | 36.9306
9.5 | 1.083 | 0.03069 | -0.0365 | 35.2884
10 | 1.1367 | 0.03398 | -0.0368 | 33.452
10.5 | 1.1799 | 0.03989 | -0.0359 | 29.5788
11 | 1.1914 | 0.04565 | -0.03 | 26.0986
11.5 | 1.1785 | 0.05287 | -0.0222 | 22.2905
12 | 1.1486 | 0.06072 | -0.0142 | 18.9163
13 | 1.0113 | 0.09804 | -0.0051 | 10.3152
13.5 | 0.9615 | 0.10885 | -0.0075 | 8.8333
14 | 0.9175 | 0.12259 | -0.015 | 7.4843
14.5 | 0.8785 | 0.14197 | -0.0287 | 6.1879
15 | 0.8577 | 0.16151 | -0.0431 | 5.3105
15.5 | 0.8559 | 0.17329 | -0.0501 | 4.9391
16 | 0.8646 | 0.18143 | -0.054 | 4.7655

## 19. Re 250k Mach 0.10 (1)
BIGFOIL.COM POLAR EXPORT
NACA67-511 a=0.8
NACA67-511 a=0.8 |  |  |  | Cl Max: | 1.161 | at alpha= | 6.5 | deg
JavaFoil+Calcfoil stall+Eppler ext transition |  |  |  | L/D Max: | 88.23 | at alpha= | 3.5 | deg
Re: | 250000 |  |  | Cd Min: | 0.00791 | at alpha= | -0.5 | deg
Mach: | 0.1 |  |  | Cl=0 at alpha= | -4 | deg
|  |  |  | @ Cl=0.1, Cd= | 0.010574
|  |  |  | @ Cl=0.4, Cd= | 0.0079933
|  |  |  | @ Cl=0.6, Cd= | 0.0088021
alpha (deg) | Cl | Cd | Cm | Cl/Cd
-17.5 | -0.326 | 0.27011 | -0.024 | -1.208
-17 | -0.345 | 0.25208 | -0.024 | -1.368
-16.5 | -0.364 | 0.2286 | -0.026 | -1.592
-16 | -0.383 | 0.20889 | -0.026 | -1.833
-15.5 | -0.402 | 0.19492 | -0.026 | -2.06
-15 | -0.42 | 0.17625 | -0.027 | -2.381
-14.5 | -0.437 | 0.16363 | -0.027 | -2.669
-14 | -0.452 | 0.15054 | -0.028 | -3.003
-13.5 | -0.465 | 0.13176 | -0.028 | -3.532
-13 | -0.476 | 0.12399 | -0.028 | -3.84
-12.5 | -0.482 | 0.11763 | -0.029 | -4.096
-12 | -0.481 | 0.10436 | -0.029 | -4.613
-11.5 | -0.477 | 0.09926 | -0.028 | -4.81
-11 | -0.47 | 0.09063 | -0.029 | -5.184
-10.5 | -0.458 | 0.08419 | -0.03 | -5.443
-10 | -0.442 | 0.07724 | -0.03 | -5.728
-9.5 | -0.423 | 0.07213 | -0.031 | -5.858
-9 | -0.399 | 0.06716 | -0.031 | -5.934
-8.5 | -0.371 | 0.06227 | -0.032 | -5.953
-8 | -0.338 | 0.05802 | -0.032 | -5.824
-7.5 | -0.302 | 0.05427 | -0.033 | -5.565
-7 | -0.264 | 0.05024 | -0.034 | -5.25
-6.5 | -0.223 | 0.04715 | -0.034 | -4.739
-6 | -0.181 | 0.04422 | -0.035 | -4.1
-5.5 | -0.138 | 0.04179 | -0.036 | -3.293
-5 | -0.093 | 0.03967 | -0.037 | -2.334
-4.5 | -0.047 | 0.03754 | -0.041 | -1.24
-4 | 0 | 0.03544 | -0.044 | 0.012
-3.5 | 0.06 | 0.01071 | -0.093 | 5.569
-3 | 0.119 | 0.01051 | -0.094 | 11.355
-2.5 | 0.179 | 0.0103 | -0.095 | 17.427
-2 | 0.24 | 0.01019 | -0.096 | 23.529
-1.5 | 0.3 | 0.01002 | -0.097 | 29.955
-1 | 0.36 | 0.00816 | -0.097 | 44.07
-0.5 | 0.42 | 0.00791 | -0.098 | 53.076
0 | 0.467 | 0.00851 | -0.099 | 54.88
0.5 | 0.525 | 0.00862 | -0.1 | 60.918
1 | 0.583 | 0.00872 | -0.101 | 66.88
1.5 | 0.641 | 0.009 | -0.102 | 71.169
2 | 0.696 | 0.00917 | -0.102 | 75.841
2.5 | 0.752 | 0.00935 | -0.103 | 80.426
3 | 0.807 | 0.00955 | -0.104 | 84.525
3.5 | 0.862 | 0.00977 | -0.105 | 88.23
4 | 0.93 | 0.01623 | -0.108 | 57.324
4.5 | 0.983 | 0.01684 | -0.109 | 58.356
5 | 1.033 | 0.01753 | -0.109 | 58.931
5.5 | 1.08 | 0.01832 | -0.11 | 58.913
6 | 1.122 | 0.0191 | -0.111 | 58.758
6.5 | 1.161 | 0.01986 | -0.112 | 58.437
7 | 0.982 | 0.04695 | -0.056 | 20.917
7.5 | 1.004 | 0.05074 | -0.053 | 19.794
8 | 1.021 | 0.05424 | -0.046 | 18.825
8.5 | 1.035 | 0.05925 | -0.045 | 17.468
9 | 1.044 | 0.06411 | -0.044 | 16.286
9.5 | 1.041 | 0.0693 | -0.04 | 15.024
10 | 1.031 | 0.07474 | -0.041 | 13.792
10.5 | 1.013 | 0.08075 | -0.038 | 12.548
11 | 0.99 | 0.08785 | -0.038 | 11.268
11.5 | 0.961 | 0.09508 | -0.038 | 10.109

## 20. Re 250k Mach 0.10 (2)
BIGFOIL.COM POLAR EXPORT
NACA67-511 a=0.8
NACA67-511 a=0.8 |  |  |  | Cl Max: | 1.1828 | at alpha= | 11 | deg
XFOIL ncrit=9 |  |  |  | L/D Max: | 66.5648 | at alpha= | 6 | deg
Re: | 250000 |  |  | Cd Min: | 0.07071 | at alpha= | 12.5 | deg
Mach: | 0.1 |  |  | Cl=0 at alpha= | -99 | deg
|  |  |  | @ Cl=0.1, Cd= | 0.0226
|  |  |  | @ Cl=0.4, Cd= | 0.022887
|  |  |  | @ Cl=0.6, Cd= | 0.021824
alpha (deg) | Cl | Cd | Cm | Cl/Cd
0.5 | 0.2397 | 0.0226 | -0.0665 | 10.6062
1 | 0.2716 | 0.02262 | -0.0626 | 12.0071
2 | 0.3864 | 0.02287 | -0.0639 | 16.8955
2.5 | 0.4338 | 0.02293 | -0.0627 | 18.9184
3 | 0.5088 | 0.02271 | -0.0662 | 22.4042
3.5 | 0.5664 | 0.02225 | -0.0663 | 25.4562
4 | 0.6279 | 0.02147 | -0.0667 | 29.2455
4.5 | 0.7305 | 0.0178 | -0.072 | 41.0393
5.5 | 0.8313 | 0.01463 | -0.0666 | 56.8216
6 | 0.8933 | 0.01342 | -0.0645 | 66.5648
6.5 | 0.8702 | 0.01693 | -0.0521 | 51.3999
7 | 0.8841 | 0.01959 | -0.0461 | 45.1302
7.5 | 0.9115 | 0.02148 | -0.0421 | 42.4348
8 | 0.9419 | 0.02338 | -0.0386 | 40.2866
8.5 | 0.9783 | 0.02574 | -0.0359 | 38.007
9 | 1.0438 | 0.0292 | -0.0376 | 35.7466
9.5 | 1.0874 | 0.03118 | -0.0359 | 34.8749
10 | 1.1417 | 0.03484 | -0.0362 | 32.7698
10.5 | 1.1767 | 0.04082 | -0.0339 | 28.8266
11 | 1.1828 | 0.04682 | -0.0275 | 25.2627
11.5 | 1.1658 | 0.05397 | -0.0195 | 21.6009
12 | 1.1344 | 0.06178 | -0.012 | 18.3619
12.5 | 1.0963 | 0.07071 | -0.0066 | 15.5042

## 21. Re 250k Mach 0.25 (1)
BIGFOIL.COM POLAR EXPORT
NACA67-511 a=0.8
NACA67-511 a=0.8 |  |  |  | Cl Max: | 1.179 | at alpha= | 6.5 | deg
JavaFoil+Calcfoil stall+Eppler ext transition |  |  |  | L/D Max: | 88.8 | at alpha= | 3.5 | deg
Re: | 250000 |  |  | Cd Min: | 0.00827 | at alpha= | -1 | deg
Mach: | 0.25 |  |  | Cl=0 at alpha= | -4 | deg
|  |  |  | @ Cl=0.1, Cd= | 0.010717
|  |  |  | @ Cl=0.4, Cd= | 0.0083
|  |  |  | @ Cl=0.6, Cd= | 0.0088529
alpha (deg) | Cl | Cd | Cm | Cl/Cd
-15.5 | -0.066 | 0.33653 | -0.03 | -0.196
-15 | -0.063 | 0.30529 | -0.029 | -0.207
-14.5 | -0.155 | 0.26192 | -0.028 | -0.593
-14 | -0.217 | 0.21885 | -0.028 | -0.991
-13.5 | -0.267 | 0.21456 | -0.027 | -1.245
-13 | -0.311 | 0.17782 | -0.028 | -1.75
-12.5 | -0.346 | 0.15344 | -0.03 | -2.255
-12 | -0.371 | 0.13691 | -0.03 | -2.708
-11.5 | -0.39 | 0.11945 | -0.031 | -3.262
-11 | -0.402 | 0.1045 | -0.03 | -3.846
-10.5 | -0.408 | 0.09619 | -0.03 | -4.238
-10 | -0.406 | 0.08692 | -0.031 | -4.676
-9.5 | -0.398 | 0.07773 | -0.031 | -5.126
-9 | -0.384 | 0.07166 | -0.032 | -5.355
-8.5 | -0.363 | 0.06542 | -0.032 | -5.547
-8 | -0.335 | 0.06008 | -0.033 | -5.57
-7.5 | -0.302 | 0.05619 | -0.033 | -5.369
-7 | -0.265 | 0.05138 | -0.034 | -5.164
-6.5 | -0.226 | 0.04806 | -0.035 | -4.702
-6 | -0.184 | 0.04533 | -0.035 | -4.062
-5.5 | -0.14 | 0.04251 | -0.036 | -3.297
-5 | -0.095 | 0.04011 | -0.038 | -2.357
-4.5 | -0.048 | 0.03777 | -0.041 | -1.261
-4 | 0 | 0.03587 | -0.044 | 0.012
-3.5 | 0.061 | 0.01083 | -0.096 | 5.651
-3 | 0.123 | 0.01065 | -0.097 | 11.502
-2.5 | 0.184 | 0.01043 | -0.097 | 17.663
-2 | 0.246 | 0.01024 | -0.098 | 24.037
-1.5 | 0.308 | 0.01017 | -0.099 | 30.319
-1 | 0.369 | 0.00827 | -0.1 | 44.621
-0.5 | 0.431 | 0.00833 | -0.101 | 51.755
0 | 0.48 | 0.00865 | -0.102 | 55.474
0.5 | 0.539 | 0.00875 | -0.103 | 61.62
1 | 0.599 | 0.00885 | -0.103 | 67.616
1.5 | 0.658 | 0.00902 | -0.104 | 72.93
2 | 0.714 | 0.00936 | -0.105 | 76.319
2.5 | 0.772 | 0.00953 | -0.106 | 80.943
3 | 0.829 | 0.00974 | -0.107 | 85.129
3.5 | 0.885 | 0.00996 | -0.108 | 88.8
4 | 0.954 | 0.01668 | -0.111 | 57.191
4.5 | 1.007 | 0.01739 | -0.111 | 57.923
5 | 1.058 | 0.01814 | -0.112 | 58.306
5.5 | 1.103 | 0.01902 | -0.113 | 58.003
6 | 1.144 | 0.0198 | -0.114 | 57.776
6.5 | 1.179 | 0.02061 | -0.115 | 57.204
7 | 0.991 | 0.04844 | -0.053 | 20.46
7.5 | 1.007 | 0.05236 | -0.05 | 19.241
8 | 1.017 | 0.0562 | -0.046 | 18.097
8.5 | 1.02 | 0.06227 | -0.045 | 16.374
9 | 1.014 | 0.0676 | -0.042 | 14.998
9.5 | 0.99 | 0.07394 | -0.039 | 13.395
10 | 0.953 | 0.08324 | -0.038 | 11.453
10.5 | 0.905 | 0.09002 | -0.037 | 10.049
11 | 0.845 | 0.09902 | -0.036 | 8.534
11.5 | 0.776 | 0.11362 | -0.037 | 6.829

## 22. Re 250k Mach 0.25 (2)
BIGFOIL.COM POLAR EXPORT
NACA67-511 a=0.8
NACA67-511 a=0.8 |  |  |  | Cl Max: | 1.1464 | at alpha= | 10 | deg
XFOIL ncrit=9 |  |  |  | L/D Max: | 59.871 | at alpha= | 6 | deg
Re: | 250000 |  |  | Cd Min: | 0.16638 | at alpha= | 15 | deg
Mach: | 0.25 |  |  | Cl=0 at alpha= | -1.2075 | deg
|  |  |  | @ Cl=0.1, Cd= | 0.022122
|  |  |  | @ Cl=0.4, Cd= | 0.023089
|  |  |  | @ Cl=0.6, Cd= | 0.022107
alpha (deg) | Cl | Cd | Cm | Cl/Cd
-11.5 | -0.3154 | 0.12608 | -0.0818 | -2.5016
-11 | -0.3226 | 0.11861 | -0.0788 | -2.7198
-10.5 | -0.3102 | 0.11286 | -0.077 | -2.7485
-10 | -0.3048 | 0.10737 | -0.0776 | -2.8388
-9.5 | -0.3004 | 0.10131 | -0.0802 | -2.9652
-9 | -0.3195 | 0.09688 | -0.0785 | -3.2979
-8.5 | -0.3523 | 0.09272 | -0.0779 | -3.7996
-8 | -0.3849 | 0.08723 | -0.0803 | -4.4125
-7.5 | -0.4188 | 0.08303 | -0.0747 | -5.044
-7 | -0.4439 | 0.07825 | -0.0689 | -5.6728
-6.5 | -0.527 | 0.07932 | -0.046 | -6.644
-6 | -0.4449 | 0.06381 | -0.0631 | -6.9723
-5 | -0.444 | 0.05655 | -0.0512 | -7.8515
-4 | -0.3243 | 0.04078 | -0.0598 | -7.9524
-3.5 | -0.2507 | 0.03375 | -0.0598 | -7.4281
-3 | -0.2056 | 0.02959 | -0.0576 | -6.9483
-2.5 | -0.1425 | 0.02725 | -0.0585 | -5.2294
-2 | -0.0678 | 0.02605 | -0.0617 | -2.6027
-1.5 | -0.0327 | 0.02499 | -0.0577 | -1.3085
-1 | 0.0232 | 0.02448 | -0.0578 | 0.94771
-0.5 | 0.0538 | 0.02175 | -0.0529 | 2.4736
0 | 0.1903 | 0.02285 | -0.0681 | 8.3282
1 | 0.2885 | 0.02297 | -0.0659 | 12.5599
1.5 | 0.3276 | 0.02306 | -0.063 | 14.2064
2.5 | 0.452 | 0.02311 | -0.0651 | 19.5586
3 | 0.5025 | 0.02307 | -0.0641 | 21.7815
3.5 | 0.5621 | 0.0227 | -0.0642 | 24.7621
4 | 0.656 | 0.02123 | -0.0695 | 30.8997
4.5 | 0.7282 | 0.01845 | -0.0693 | 39.4688
5.5 | 0.8457 | 0.01458 | -0.0651 | 58.0041
6 | 0.8819 | 0.01473 | -0.0587 | 59.871
6.5 | 0.8641 | 0.01849 | -0.0475 | 46.7334
7 | 0.8862 | 0.02076 | -0.0424 | 42.6879
7.5 | 0.9119 | 0.02301 | -0.0378 | 39.6306
8 | 0.9459 | 0.025 | -0.0344 | 37.836
8.5 | 0.99 | 0.02737 | -0.0322 | 36.171
9 | 1.0603 | 0.03118 | -0.0337 | 34.0058
9.5 | 1.1095 | 0.03458 | -0.0322 | 32.085
10 | 1.1464 | 0.03957 | -0.0297 | 28.9714
10.5 | 1.1464 | 0.04617 | -0.0231 | 24.83
11 | 1.1301 | 0.0523 | -0.0152 | 21.608
11.5 | 1.1015 | 0.05972 | -0.0084 | 18.4444
12 | 1.0644 | 0.0682 | -0.0037 | 15.607
12.5 | 1.024 | 0.07793 | -0.002 | 13.14
13 | 0.9813 | 0.08981 | -0.0042 | 10.9264
13.5 | 0.748 | 0.11707 | -0.019 | 6.3893
14 | 0.8637 | 0.1443 | -0.035 | 5.9854
14.5 | 0.8681 | 0.15295 | -0.0355 | 5.6757
15 | 0.8654 | 0.16638 | -0.0436 | 5.2013

## 23. Re 250k Mach 0.50 (1)
BIGFOIL.COM POLAR EXPORT
NACA67-511 a=0.8
NACA67-511 a=0.8 |  |  |  | Cl Max: | 1.27 | at alpha= | 20 | deg
JavaFoil+Calcfoil stall+Eppler ext transition |  |  |  | L/D Max: | 89.72 | at alpha= | 3.5 | deg
Re: | 250000 |  |  | Cd Min: | 0.00884 | at alpha= | -0.5 | deg
Mach: | 0.5 |  |  | Cl=0 at alpha= | -4 | deg
|  |  |  | @ Cl=0.1, Cd= | 0.03352
|  |  |  | @ Cl=0.4, Cd= | 0.010578
|  |  |  | @ Cl=0.6, Cd= | 0.0096782
alpha (deg) | Cl | Cd | Cm | Cl/Cd
-20 | -0.865 | 0.26137 | -0.04 | -3.31
-19.5 | -0.839 | 0.25383 | -0.041 | -3.305
-19 | -0.812 | 0.24994 | -0.041 | -3.251
-18.5 | -0.786 | 0.24517 | -0.042 | -3.206
-18 | -0.76 | 0.23945 | -0.042 | -3.172
-17.5 | -0.731 | 0.23027 | -0.041 | -3.176
-17 | -0.704 | 0.2222 | -0.04 | -3.17
-16.5 | -0.678 | 0.22159 | -0.041 | -3.058
-16 | -0.651 | 0.21765 | -0.041 | -2.991
-15.5 | -0.624 | 0.2023 | -0.042 | -3.086
-15 | -0.598 | 0.1996 | -0.042 | -2.994
-14.5 | -0.571 | 0.19567 | -0.043 | -2.917
-14 | -0.543 | 0.17726 | -0.04 | -3.061
-13.5 | -0.516 | 0.17337 | -0.041 | -2.974
-13 | -0.489 | 0.17265 | -0.041 | -2.83
-12.5 | -0.462 | 0.15863 | -0.042 | -2.911
-12 | -0.435 | 0.15337 | -0.042 | -2.835
-11.5 | -0.408 | 0.15003 | -0.043 | -2.718
-11 | -0.38 | 0.15174 | -0.042 | -2.507
-10.5 | -0.353 | 0.14084 | -0.04 | -2.505
-10 | -0.326 | 0.13816 | -0.04 | -2.358
-9.5 | -0.299 | 0.1355 | -0.04 | -2.204
-9 | -0.272 | 0.13293 | -0.041 | -2.043
-8.5 | -0.244 | 0.13294 | -0.041 | -1.839
-8 | -0.217 | 0.10916 | -0.037 | -1.988
-7.5 | -0.19 | 0.1092 | -0.038 | -1.739
-7 | -0.163 | 0.10699 | -0.038 | -1.521
-6.5 | -0.136 | 0.08514 | -0.04 | -1.593
-6 | -0.172 | 0.05361 | -0.038 | -3.211
-5.5 | -0.143 | 0.04657 | -0.039 | -3.07
-5 | -0.1 | 0.04283 | -0.04 | -2.341
-4.5 | -0.052 | 0.03977 | -0.041 | -1.296
-4 | 0 | 0.0376 | -0.043 | 0.012
-3.5 | 0.054 | 0.03545 | -0.049 | 1.537
-3 | 0.11 | 0.0331 | -0.056 | 3.327
-2.5 | 0.205 | 0.01091 | -0.109 | 18.798
-2 | 0.275 | 0.01074 | -0.11 | 25.576
-1.5 | 0.344 | 0.01069 | -0.111 | 32.202
-1 | 0.414 | 0.01055 | -0.112 | 39.287
-0.5 | 0.479 | 0.00884 | -0.111 | 54.193
0 | 0.535 | 0.00956 | -0.113 | 55.953
0.5 | 0.601 | 0.00968 | -0.114 | 62.091
1 | 0.667 | 0.00984 | -0.115 | 67.811
1.5 | 0.733 | 0.01004 | -0.116 | 73.052
2 | 0.795 | 0.00996 | -0.117 | 79.841
2.5 | 0.859 | 0.01021 | -0.118 | 84.138
3 | 0.922 | 0.01047 | -0.119 | 88.045
3.5 | 0.982 | 0.01094 | -0.12 | 89.72
4 | 1.055 | 0.0191 | -0.123 | 55.232
4.5 | 1.108 | 0.02009 | -0.124 | 55.149
5 | 1.154 | 0.02134 | -0.125 | 54.059
5.5 | 0.976 | 0.0415 | -0.067 | 23.517
6 | 0.971 | 0.04596 | -0.052 | 21.128
6.5 | 0.923 | 0.05302 | -0.047 | 17.415
7 | 0.591 | 0.06268 | -0.044 | 9.428
7.5 | 0.617 | 0.10564 | -0.045 | 5.844
8 | 0.644 | 0.10753 | -0.05 | 5.99
8.5 | 0.67 | 0.11722 | -0.049 | 5.717
9 | 0.697 | 0.13011 | -0.056 | 5.359
9.5 | 0.723 | 0.13277 | -0.056 | 5.448
10 | 0.749 | 0.13553 | -0.057 | 5.529
10.5 | 0.777 | 0.1469 | -0.062 | 5.286
11 | 0.803 | 0.14987 | -0.064 | 5.358
11.5 | 0.829 | 0.15345 | -0.064 | 5.401
12 | 0.855 | 0.1575 | -0.065 | 5.426
12.5 | 0.881 | 0.16919 | -0.067 | 5.206
13 | 0.908 | 0.18051 | -0.071 | 5.03
13.5 | 0.933 | 0.18406 | -0.071 | 5.072
14 | 0.959 | 0.19474 | -0.072 | 4.925
14.5 | 0.985 | 0.20553 | -0.073 | 4.793
15 | 1.012 | 0.21003 | -0.077 | 4.821
15.5 | 1.038 | 0.20864 | -0.078 | 4.975
16 | 1.063 | 0.22386 | -0.079 | 4.749
16.5 | 1.089 | 0.22603 | -0.079 | 4.816
17 | 1.117 | 0.23459 | -0.084 | 4.761
17.5 | 1.142 | 0.24158 | -0.084 | 4.726
18 | 1.167 | 0.2514 | -0.085 | 4.641
18.5 | 1.192 | 0.25567 | -0.086 | 4.662
19 | 1.22 | 0.25745 | -0.09 | 4.741
19.5 | 1.245 | 0.27023 | -0.09 | 4.607
20 | 1.27 | 0.26877 | -0.091 | 4.724

## 24. Re 250k Mach 0.50 (2)
BIGFOIL.COM POLAR EXPORT
NACA67-511 a=0.8
NACA67-511 a=0.8 |  |  |  | Cl Max: | 1.0585 | at alpha= | 9 | deg
XFOIL ncrit=9 |  |  |  | L/D Max: | 56.2846 | at alpha= | 5.5 | deg
Re: | 250000 |  |  | Cd Min: | 0.25151 | at alpha= | -20 | deg
Mach: | 0.5 |  |  | Cl=0 at alpha= | -1.0179 | deg
|  |  |  | @ Cl=0.1, Cd= | 0.023172
|  |  |  | @ Cl=0.4, Cd= | 0.024372
|  |  |  | @ Cl=0.6, Cd= | 0.023713
alpha (deg) | Cl | Cd | Cm | Cl/Cd
-20 | -0.5564 | 0.25151 | -0.0249 | -2.2122
-19.5 | -0.5454 | 0.24583 | -0.0266 | -2.2186
-19 | -0.5175 | 0.23732 | -0.0338 | -2.1806
-18.5 | -0.491 | 0.23017 | -0.042 | -2.1332
-17.5 | -0.4482 | 0.21422 | -0.0518 | -2.0922
-17 | -0.4238 | 0.20605 | -0.0562 | -2.0568
-16.5 | -0.3995 | 0.19848 | -0.0617 | -2.0128
-16 | -0.3801 | 0.19142 | -0.0659 | -1.9857
-15.5 | -0.3713 | 0.18718 | -0.0707 | -1.9837
-15 | -0.3633 | 0.18242 | -0.0754 | -1.9916
-14.5 | -0.3329 | 0.17067 | -0.0762 | -1.9505
-14 | -0.3129 | 0.16356 | -0.0797 | -1.9131
-13.5 | -0.2935 | 0.15652 | -0.0839 | -1.8752
-13 | -0.2981 | 0.15234 | -0.0813 | -1.9568
-12.5 | -0.3053 | 0.14934 | -0.0848 | -2.0443
-12 | -0.2943 | 0.14115 | -0.0862 | -2.085
-11.5 | -0.2723 | 0.13332 | -0.0862 | -2.0425
-11 | -0.2545 | 0.12648 | -0.0896 | -2.0122
-10.5 | -0.2699 | 0.12306 | -0.084 | -2.1932
-10 | -0.2796 | 0.1188 | -0.0837 | -2.3535
-9.5 | -0.2908 | 0.11451 | -0.0872 | -2.5395
-9 | -0.2817 | 0.10612 | -0.086 | -2.6545
-8.5 | -0.2621 | 0.09948 | -0.0878 | -2.6347
-8 | -0.2929 | 0.09676 | -0.0787 | -3.0271
-7.5 | -0.3065 | 0.09199 | -0.0763 | -3.3319
-7 | -0.3148 | 0.08588 | -0.08 | -3.6656
-6.5 | -0.372 | 0.08278 | -0.076 | -4.4938
-6 | -0.3883 | 0.07653 | -0.0775 | -5.0738
-5.5 | -0.3941 | 0.06861 | -0.0728 | -5.7441
-5 | -0.3861 | 0.06253 | -0.0703 | -6.1746
-4 | -0.3435 | 0.04986 | -0.0686 | -6.8893
-3.5 | -0.3054 | 0.04447 | -0.0674 | -6.8676
-3 | -0.2427 | 0.03632 | -0.0656 | -6.6823
-2.5 | -0.1682 | 0.03169 | -0.0674 | -5.3077
-2 | -0.1232 | 0.02914 | -0.0634 | -4.2279
-1.5 | -0.0457 | 0.02751 | -0.0649 | -1.6612
-1 | 0.0017 | 0.02648 | -0.0616 | 0.064199
-0.5 | 0.0789 | 0.02579 | -0.0638 | 3.0593
0 | 0.0997 | 0.02317 | -0.0556 | 4.303
0.5 | 0.2457 | 0.0244 | -0.0707 | 10.0697
1 | 0.2805 | 0.0243 | -0.0657 | 11.5432
1.5 | 0.3292 | 0.02439 | -0.0632 | 13.4973
2 | 0.4084 | 0.02437 | -0.0658 | 16.7583
2.5 | 0.4667 | 0.02435 | -0.0648 | 19.1663
3 | 0.5271 | 0.02426 | -0.064 | 21.7271
3.5 | 0.5956 | 0.02377 | -0.064 | 25.0568
4 | 0.6709 | 0.02279 | -0.0644 | 29.4384
5 | 0.8224 | 0.0178 | -0.0604 | 46.2022
5.5 | 0.8938 | 0.01588 | -0.0558 | 56.2846
6.5 | 0.875 | 0.02314 | -0.0345 | 37.8133
7 | 0.9019 | 0.02573 | -0.0287 | 35.0525
7.5 | 0.936 | 0.02853 | -0.0236 | 32.8076
8 | 0.9902 | 0.03182 | -0.0204 | 31.1188
8.5 | 1.0415 | 0.03606 | -0.0167 | 28.8824
9 | 1.0585 | 0.04205 | -0.0111 | 25.1724
9.5 | 1.0434 | 0.04953 | -0.0049 | 21.066
10 | 1.0165 | 0.05742 | 0.0001 | 17.7029
10.5 | 0.9821 | 0.06716 | 0.0016 | 14.6233
11 | 0.9443 | 0.07909 | -0.0014 | 11.9396
11.5 | 0.9087 | 0.09355 | -0.0092 | 9.7135
12 | 0.8807 | 0.11047 | -0.0202 | 7.9723
12.5 | 0.8671 | 0.12626 | -0.0294 | 6.8676
13 | 0.8618 | 0.13943 | -0.0363 | 6.1809
13.5 | 0.8556 | 0.1564 | -0.0461 | 5.4706
14 | 0.8752 | 0.16777 | -0.0469 | 5.2167

## 25. Re 500k Mach 0.00 (1)
BIGFOIL.COM POLAR EXPORT
NACA67-511 a=0.8
NACA67-511 a=0.8 |  |  |  | Cl Max: | 1.247 | at alpha= | 8 | deg
JavaFoil+Calcfoil stall+Eppler ext transition |  |  |  | L/D Max: | 122.403 | at alpha= | 3.5 | deg
Re: | 500000 |  |  | Cd Min: | 0.0059 | at alpha= | -1 | deg
Mach: | 0 |  |  | Cl=0 at alpha= | -4.0085 | deg
|  |  |  | @ Cl=0.1, Cd= | 0.0086828
|  |  |  | @ Cl=0.4, Cd= | 0.005941
|  |  |  | @ Cl=0.6, Cd= | 0.0064516
alpha (deg) | Cl | Cd | Cm | Cl/Cd
-17.5 | -0.37 | 0.20887 | -0.027 | -1.773
-17 | -0.387 | 0.1982 | -0.028 | -1.953
-16.5 | -0.404 | 0.18502 | -0.028 | -2.182
-16 | -0.42 | 0.16749 | -0.028 | -2.507
-15.5 | -0.436 | 0.15788 | -0.029 | -2.761
-15 | -0.451 | 0.14835 | -0.029 | -3.04
-14.5 | -0.465 | 0.13522 | -0.029 | -3.438
-14 | -0.477 | 0.12274 | -0.029 | -3.886
-13.5 | -0.487 | 0.11556 | -0.03 | -4.215
-13 | -0.495 | 0.10609 | -0.03 | -4.661
-12.5 | -0.497 | 0.10177 | -0.03 | -4.884
-12 | -0.494 | 0.09222 | -0.029 | -5.356
-11.5 | -0.488 | 0.08685 | -0.03 | -5.613
-11 | -0.478 | 0.08087 | -0.03 | -5.906
-10.5 | -0.464 | 0.07579 | -0.03 | -6.122
-10 | -0.447 | 0.07079 | -0.031 | -6.308
-9.5 | -0.425 | 0.06544 | -0.032 | -6.498
-9 | -0.4 | 0.06148 | -0.032 | -6.508
-8.5 | -0.371 | 0.05736 | -0.033 | -6.474
-8 | -0.338 | 0.05365 | -0.034 | -6.303
-7.5 | -0.302 | 0.0506 | -0.034 | -5.965
-7 | -0.263 | 0.04703 | -0.035 | -5.601
-6.5 | -0.223 | 0.0442 | -0.036 | -5.044
-6 | -0.181 | 0.04154 | -0.038 | -4.356
-5.5 | -0.137 | 0.03916 | -0.041 | -3.508
-5 | -0.093 | 0.03681 | -0.044 | -2.514
-4.5 | -0.058 | 0.00919 | -0.092 | -6.269
-4 | 0.001 | 0.00902 | -0.093 | 0.057
-3.5 | 0.059 | 0.00884 | -0.093 | 6.719
-3 | 0.119 | 0.00861 | -0.094 | 13.793
-2.5 | 0.179 | 0.00845 | -0.095 | 21.123
-2 | 0.239 | 0.00824 | -0.096 | 28.944
-1.5 | 0.299 | 0.00814 | -0.097 | 36.696
-1 | 0.359 | 0.0059 | -0.098 | 60.855
-0.5 | 0.419 | 0.00596 | -0.099 | 70.26
0 | 0.469 | 0.00629 | -0.1 | 74.508
0.5 | 0.527 | 0.00636 | -0.1 | 82.82
1 | 0.585 | 0.00642 | -0.101 | 91.038
1.5 | 0.642 | 0.00654 | -0.102 | 98.254
2 | 0.698 | 0.00665 | -0.103 | 104.898
2.5 | 0.754 | 0.00678 | -0.104 | 111.313
3 | 0.811 | 0.00691 | -0.105 | 117.258
3.5 | 0.865 | 0.00707 | -0.106 | 122.403
4 | 0.927 | 0.014 | -0.107 | 66.243
4.5 | 0.98 | 0.01452 | -0.108 | 67.47
5 | 1.03 | 0.01515 | -0.109 | 68.039
5.5 | 1.077 | 0.01585 | -0.11 | 67.932
6 | 1.12 | 0.01651 | -0.111 | 67.807
6.5 | 1.159 | 0.01729 | -0.111 | 67.03
7 | 1.194 | 0.01809 | -0.112 | 65.99
7.5 | 1.223 | 0.01889 | -0.113 | 64.748
8 | 1.247 | 0.01966 | -0.114 | 63.435
8.5 | 1.043 | 0.05445 | -0.059 | 19.148
9 | 1.049 | 0.05952 | -0.052 | 17.627
9.5 | 1.048 | 0.06393 | -0.047 | 16.391
10 | 1.041 | 0.06883 | -0.048 | 15.122
10.5 | 1.027 | 0.07355 | -0.045 | 13.959
11 | 1.007 | 0.07938 | -0.045 | 12.691
11.5 | 0.982 | 0.08584 | -0.04 | 11.446
12 | 0.954 | 0.09182 | -0.041 | 10.389
12.5 | 0.922 | 0.09885 | -0.04 | 9.323
13 | 0.887 | 0.10699 | -0.039 | 8.286

## 26. Re 500k Mach 0.00 (2)
BIGFOIL.COM POLAR EXPORT
NACA67-511 a=0.8
NACA67-511 a=0.8 |  |  |  | Cl Max: | 1.2562 | at alpha= | 13 | deg
XFOIL ncrit=9 |  |  |  | L/D Max: | 115.78 | at alpha= | 4.5 | deg
Re: | 500000 |  |  | Cd Min: | 0.21438 | at alpha= | 18 | deg
Mach: | 0 |  |  | Cl=0 at alpha= | -3.0094 | deg
|  |  |  | @ Cl=0.1, Cd= | 0.016629
|  |  |  | @ Cl=0.4, Cd= | 0.014406
|  |  |  | @ Cl=0.6, Cd= | 0.01313
alpha (deg) | Cl | Cd | Cm | Cl/Cd
-10 | -0.175 | 0.07409 | -0.1322 | -2.362
-9.5 | -0.1795 | 0.0675 | -0.1339 | -2.6593
-9 | -0.1979 | 0.06008 | -0.1384 | -3.2939
-8.5 | -0.2126 | 0.05505 | -0.1365 | -3.8619
-8 | -0.2122 | 0.05077 | -0.1347 | -4.1796
-7.5 | -0.2086 | 0.04529 | -0.1318 | -4.6059
-7 | -0.189 | 0.04157 | -0.1275 | -4.5465
-6.5 | -0.2149 | 0.0345 | -0.1172 | -6.229
-5 | -0.1627 | 0.02138 | -0.0972 | -7.6099
-4.5 | -0.1069 | 0.01942 | -0.0977 | -5.5046
-4 | -0.0503 | 0.01818 | -0.0983 | -2.7668
-3.5 | -0.0521 | 0.01833 | -0.0872 | -2.8423
-3 | 0.001 | 0.01739 | -0.087 | 0.057504
-2.5 | 0.0607 | 0.01667 | -0.0882 | 3.6413
-2 | 0.0828 | 0.01675 | -0.082 | 4.9433
-1.5 | 0.1342 | 0.01639 | -0.0816 | 8.1879
-1 | 0.1736 | 0.01395 | -0.0793 | 12.4444
1 | 0.4067 | 0.01442 | -0.0798 | 28.2039
1.5 | 0.485 | 0.01404 | -0.0846 | 34.5442
2 | 0.557 | 0.01386 | -0.0886 | 40.1876
2.5 | 0.6489 | 0.0123 | -0.0949 | 52.7561
3 | 0.7319 | 0.01044 | -0.0994 | 70.1054
3.5 | 0.8146 | 0.00851 | -0.1037 | 95.7227
4 | 0.878 | 0.00815 | -0.1056 | 107.7301
4.5 | 0.9355 | 0.00808 | -0.1058 | 115.7797
5 | 0.8812 | 0.00883 | -0.0836 | 99.7961
5.5 | 0.856 | 0.0111 | -0.0689 | 77.1171
6 | 0.8567 | 0.01353 | -0.0601 | 63.3186
6.5 | 0.8766 | 0.01551 | -0.0548 | 56.5184
7 | 0.9116 | 0.01667 | -0.0519 | 54.6851
7.5 | 0.9466 | 0.01786 | -0.049 | 53.0011
8 | 0.9785 | 0.01932 | -0.0457 | 50.647
8.5 | 1.0112 | 0.02077 | -0.0428 | 48.6856
9 | 1.0419 | 0.02252 | -0.0395 | 46.2655
9.5 | 1.0763 | 0.02398 | -0.037 | 44.8832
10 | 1.108 | 0.02645 | -0.0342 | 41.8904
10.5 | 1.1424 | 0.02802 | -0.0319 | 40.7709
11 | 1.1733 | 0.02994 | -0.0294 | 39.1884
11.5 | 1.2081 | 0.03389 | -0.0274 | 35.6477
12 | 1.2314 | 0.03677 | -0.0241 | 33.4893
12.5 | 1.2472 | 0.03988 | -0.0204 | 31.2738
13 | 1.2562 | 0.04332 | -0.0166 | 28.9982
13.5 | 1.234 | 0.05158 | -0.0112 | 23.924
15 | 1.1294 | 0.08042 | -0.0059 | 14.0438
15.5 | 0.8993 | 0.15373 | -0.0433 | 5.8499
16 | 0.9076 | 0.15993 | -0.047 | 5.675
16.5 | 0.8801 | 0.18246 | -0.0561 | 4.8235
17 | 0.8853 | 0.19363 | -0.0619 | 4.5721
17.5 | 0.89 | 0.20601 | -0.0695 | 4.3202
18 | 0.9003 | 0.21438 | -0.0742 | 4.1996

## 27. Re 500k Mach 0.10 (1)
BIGFOIL.COM POLAR EXPORT
NACA67-511 a=0.8
NACA67-511 a=0.8 |  |  |  | Cl Max: | 1.248 | at alpha= | 8 | deg
JavaFoil+Calcfoil stall+Eppler ext transition |  |  |  | L/D Max: | 122.729 | at alpha= | 3.5 | deg
Re: | 500000 |  |  | Cd Min: | 0.00591 | at alpha= | -1 | deg
Mach: | 0.1 |  |  | Cl=0 at alpha= | -4.0085 | deg
|  |  |  | @ Cl=0.1, Cd= | 0.0086841
|  |  |  | @ Cl=0.4, Cd= | 0.0059425
|  |  |  | @ Cl=0.6, Cd= | 0.0064898
alpha (deg) | Cl | Cd | Cm | Cl/Cd
-17.5 | -0.326 | 0.22502 | -0.027 | -1.451
-17 | -0.345 | 0.21228 | -0.027 | -1.626
-16.5 | -0.364 | 0.19573 | -0.028 | -1.861
-16 | -0.383 | 0.1774 | -0.028 | -2.16
-15.5 | -0.402 | 0.16484 | -0.028 | -2.438
-15 | -0.42 | 0.15217 | -0.029 | -2.76
-14.5 | -0.437 | 0.14031 | -0.029 | -3.114
-14 | -0.452 | 0.13526 | -0.03 | -3.344
-13.5 | -0.466 | 0.11867 | -0.03 | -3.924
-13 | -0.476 | 0.11219 | -0.03 | -4.246
-12.5 | -0.482 | 0.10229 | -0.03 | -4.711
-12 | -0.482 | 0.09587 | -0.03 | -5.023
-11.5 | -0.477 | 0.089 | -0.029 | -5.365
-11 | -0.47 | 0.08205 | -0.03 | -5.726
-10.5 | -0.458 | 0.07655 | -0.031 | -5.987
-10 | -0.442 | 0.07079 | -0.031 | -6.251
-9.5 | -0.423 | 0.06607 | -0.032 | -6.396
-9 | -0.399 | 0.06188 | -0.032 | -6.442
-8.5 | -0.371 | 0.05751 | -0.033 | -6.447
-8 | -0.338 | 0.05408 | -0.033 | -6.25
-7.5 | -0.302 | 0.05086 | -0.034 | -5.94
-7 | -0.264 | 0.04724 | -0.035 | -5.586
-6.5 | -0.224 | 0.04436 | -0.036 | -5.039
-6 | -0.181 | 0.04169 | -0.038 | -4.353
-5.5 | -0.138 | 0.03928 | -0.041 | -3.51
-5 | -0.093 | 0.03697 | -0.044 | -2.513
-4.5 | -0.058 | 0.00925 | -0.092 | -6.259
-4 | 0.001 | 0.00909 | -0.093 | 0.057
-3.5 | 0.06 | 0.00884 | -0.094 | 6.754
-3 | 0.119 | 0.00861 | -0.095 | 13.874
-2.5 | 0.179 | 0.00844 | -0.096 | 21.273
-2 | 0.24 | 0.00831 | -0.097 | 28.842
-1.5 | 0.3 | 0.00812 | -0.097 | 36.946
-1 | 0.361 | 0.00591 | -0.098 | 61.077
-0.5 | 0.421 | 0.00596 | -0.099 | 70.648
0 | 0.471 | 0.0063 | -0.1 | 74.785
0.5 | 0.529 | 0.0064 | -0.101 | 82.723
1 | 0.587 | 0.00647 | -0.102 | 90.778
1.5 | 0.646 | 0.00656 | -0.103 | 98.424
2 | 0.701 | 0.00667 | -0.103 | 105.056
2.5 | 0.758 | 0.0068 | -0.104 | 111.485
3 | 0.815 | 0.00693 | -0.105 | 117.633
3.5 | 0.87 | 0.00709 | -0.106 | 122.729
4 | 0.932 | 0.01407 | -0.108 | 66.221
4.5 | 0.984 | 0.01462 | -0.109 | 67.311
5 | 1.035 | 0.01528 | -0.11 | 67.74
5.5 | 1.081 | 0.01597 | -0.11 | 67.71
6 | 1.124 | 0.01667 | -0.111 | 67.415
6.5 | 1.163 | 0.01741 | -0.112 | 66.761
7 | 1.196 | 0.01819 | -0.113 | 65.757
7.5 | 1.225 | 0.01908 | -0.114 | 64.208
8 | 1.248 | 0.01979 | -0.114 | 63.052
8.5 | 1.039 | 0.05507 | -0.056 | 18.876
9 | 1.047 | 0.05982 | -0.054 | 17.504
9.5 | 1.042 | 0.06421 | -0.046 | 16.232
10 | 1.032 | 0.06933 | -0.047 | 14.884
10.5 | 1.014 | 0.0743 | -0.044 | 13.648
11 | 0.991 | 0.08096 | -0.043 | 12.235
11.5 | 0.962 | 0.08732 | -0.043 | 11.015
12 | 0.928 | 0.09312 | -0.04 | 9.965
12.5 | 0.891 | 0.10175 | -0.04 | 8.755
13 | 0.851 | 0.10868 | -0.039 | 7.829

## 28. Re 500k Mach 0.10 (2)
BIGFOIL.COM POLAR EXPORT
NACA67-511 a=0.8
NACA67-511 a=0.8 |  |  |  | Cl Max: | 1.2428 | at alpha= | 13 | deg
XFOIL ncrit=9 |  |  |  | L/D Max: | 113.917 | at alpha= | 4.5 | deg
Re: | 500000 |  |  | Cd Min: | 0.10021 | at alpha= | 15.5 | deg
Mach: | 0.1 |  |  | Cl=0 at alpha= | -99 | deg
|  |  |  | @ Cl=0.1, Cd= | 0.0137
|  |  |  | @ Cl=0.4, Cd= | 0.013897
|  |  |  | @ Cl=0.6, Cd= | 0.01357
alpha (deg) | Cl | Cd | Cm | Cl/Cd
0 | 0.2902 | 0.0137 | -0.0788 | 21.1825
2 | 0.5517 | 0.01417 | -0.0877 | 38.9344
2.5 | 0.6379 | 0.0131 | -0.0934 | 48.6947
3 | 0.7349 | 0.01045 | -0.0996 | 70.3254
3.5 | 0.8184 | 0.00852 | -0.1039 | 96.0563
4 | 0.8817 | 0.00816 | -0.1058 | 108.0515
4.5 | 0.9364 | 0.00822 | -0.1054 | 113.9173
5 | 0.8796 | 0.00894 | -0.0826 | 98.3893
5.5 | 0.8551 | 0.01127 | -0.0681 | 75.874
6 | 0.8564 | 0.01373 | -0.0594 | 62.3744
6.5 | 0.8775 | 0.01566 | -0.0542 | 56.0345
7 | 0.9123 | 0.01686 | -0.0512 | 54.1103
7.5 | 0.9475 | 0.01806 | -0.0483 | 52.464
8 | 0.9796 | 0.01954 | -0.045 | 50.1331
8.5 | 1.0107 | 0.02116 | -0.0417 | 47.7647
9 | 1.0431 | 0.02284 | -0.0386 | 45.6699
9.5 | 1.0773 | 0.02438 | -0.036 | 44.1879
10 | 1.1102 | 0.02685 | -0.0332 | 41.3482
10.5 | 1.1445 | 0.02857 | -0.0308 | 40.0595
11 | 1.1755 | 0.03089 | -0.0283 | 38.0544
11.5 | 1.2086 | 0.03499 | -0.0259 | 34.5413
12 | 1.2284 | 0.03815 | -0.0222 | 32.1992
12.5 | 1.2399 | 0.04166 | -0.0182 | 29.7624
13 | 1.2428 | 0.04577 | -0.014 | 27.1532
13.5 | 1.2132 | 0.05439 | -0.0086 | 22.3056
14 | 1.1915 | 0.06163 | -0.0053 | 19.3331
14.5 | 1.1507 | 0.0722 | -0.0042 | 15.9377
15 | 1.106 | 0.08518 | -0.0071 | 12.9843
15.5 | 1.0663 | 0.10021 | -0.0144 | 10.6407

## 29. Re 500k Mach 0.25 (1)
BIGFOIL.COM POLAR EXPORT
NACA67-511 a=0.8
NACA67-511 a=0.8 |  |  |  | Cl Max: | 1.23 | at alpha= | 7.5 | deg
JavaFoil+Calcfoil stall+Eppler ext transition |  |  |  | L/D Max: | 123.117 | at alpha= | 3.5 | deg
Re: | 500000 |  |  | Cd Min: | 0.00598 | at alpha= | -1 | deg
Mach: | 0.25 |  |  | Cl=0 at alpha= | -4.0102 | deg
|  |  |  | @ Cl=0.1, Cd= | 0.0087953
|  |  |  | @ Cl=0.4, Cd= | 0.0059943
|  |  |  | @ Cl=0.6, Cd= | 0.0065755
alpha (deg) | Cl | Cd | Cm | Cl/Cd
-15.5 | -0.066 | 0.15223 | -0.032 | -0.434
-15 | -0.063 | 0.15229 | -0.032 | -0.415
-14.5 | -0.156 | 0.14716 | -0.031 | -1.057
-14 | -0.217 | 0.18768 | -0.031 | -1.157
-13.5 | -0.267 | 0.16909 | -0.03 | -1.581
-13 | -0.311 | 0.14934 | -0.031 | -2.085
-12.5 | -0.346 | 0.12821 | -0.032 | -2.7
-12 | -0.371 | 0.11461 | -0.032 | -3.237
-11.5 | -0.39 | 0.10348 | -0.032 | -3.767
-11 | -0.402 | 0.09297 | -0.031 | -4.324
-10.5 | -0.408 | 0.08392 | -0.031 | -4.858
-10 | -0.406 | 0.07723 | -0.031 | -5.263
-9.5 | -0.398 | 0.07008 | -0.032 | -5.685
-9 | -0.384 | 0.06534 | -0.032 | -5.874
-8.5 | -0.363 | 0.05965 | -0.033 | -6.084
-8 | -0.335 | 0.05552 | -0.034 | -6.029
-7.5 | -0.302 | 0.05209 | -0.034 | -5.792
-7 | -0.265 | 0.04809 | -0.036 | -5.519
-6.5 | -0.226 | 0.04506 | -0.036 | -5.018
-6 | -0.184 | 0.04251 | -0.037 | -4.333
-5.5 | -0.14 | 0.03995 | -0.04 | -3.513
-5 | -0.095 | 0.0374 | -0.044 | -2.535
-4.5 | -0.048 | 0.03462 | -0.05 | -1.384
-4 | 0.001 | 0.00918 | -0.096 | 0.058
-3.5 | 0.061 | 0.00894 | -0.096 | 6.845
-3 | 0.123 | 0.00871 | -0.097 | 14.066
-2.5 | 0.184 | 0.00854 | -0.098 | 21.57
-2 | 0.246 | 0.00834 | -0.099 | 29.527
-1.5 | 0.308 | 0.00824 | -0.1 | 37.416
-1 | 0.371 | 0.00598 | -0.101 | 62.004
-0.5 | 0.432 | 0.00601 | -0.102 | 71.917
0 | 0.483 | 0.00642 | -0.103 | 75.279
0.5 | 0.543 | 0.00649 | -0.104 | 83.67
1 | 0.603 | 0.00658 | -0.104 | 91.705
1.5 | 0.663 | 0.00667 | -0.105 | 99.324
2 | 0.72 | 0.0068 | -0.106 | 105.857
2.5 | 0.778 | 0.00693 | -0.107 | 112.254
3 | 0.836 | 0.00707 | -0.108 | 118.261
3.5 | 0.892 | 0.00725 | -0.109 | 123.117
4 | 0.955 | 0.01447 | -0.111 | 66.017
4.5 | 1.009 | 0.01508 | -0.112 | 66.881
5 | 1.059 | 0.01579 | -0.113 | 67.095
5.5 | 1.105 | 0.01655 | -0.113 | 66.737
6 | 1.146 | 0.01732 | -0.114 | 66.138
6.5 | 1.181 | 0.01819 | -0.115 | 64.91
7 | 1.209 | 0.01907 | -0.116 | 63.406
7.5 | 1.23 | 0.02001 | -0.117 | 61.468
8 | 1.022 | 0.05277 | -0.058 | 19.358
8.5 | 1.021 | 0.05761 | -0.052 | 17.732
9 | 1.015 | 0.06291 | -0.048 | 16.135
9.5 | 0.991 | 0.06821 | -0.044 | 14.53
10 | 0.954 | 0.07539 | -0.04 | 12.65
10.5 | 0.905 | 0.08093 | -0.04 | 11.181
11 | 0.845 | 0.08998 | -0.038 | 9.393
11.5 | 0.776 | 0.09872 | -0.04 | 7.861
12 | 0.699 | 0.11221 | -0.042 | 6.226
12.5 | 0.614 | 0.1156 | -0.043 | 5.315

## 30. Re 500k Mach 0.25 (2)
BIGFOIL.COM POLAR EXPORT
NACA67-511 a=0.8
NACA67-511 a=0.8 |  |  |  | Cl Max: | 1.1787 | at alpha= | 11.5 | deg
XFOIL ncrit=9 |  |  |  | L/D Max: | 112.137 | at alpha= | 4.5 | deg
Re: | 500000 |  |  | Cd Min: | 0.22003 | at alpha= | -20 | deg
Mach: | 0.25 |  |  | Cl=0 at alpha= | -3.0361 | deg
|  |  |  | @ Cl=0.1, Cd= | 0.016808
|  |  |  | @ Cl=0.4, Cd= | 0.014487
|  |  |  | @ Cl=0.6, Cd= | 0.012671
alpha (deg) | Cl | Cd | Cm | Cl/Cd
-20 | -0.458 | 0.22003 | -0.0437 | -2.0815
-19.5 | -0.4315 | 0.21219 | -0.0509 | -2.0336
-19 | -0.4077 | 0.20476 | -0.0593 | -1.9911
-18.5 | -0.383 | 0.19639 | -0.0659 | -1.9502
-18 | -0.3578 | 0.18884 | -0.0707 | -1.8947
-17.5 | -0.3353 | 0.18194 | -0.0762 | -1.8429
-17 | -0.3128 | 0.17476 | -0.0818 | -1.7899
-16.5 | -0.2909 | 0.16706 | -0.0878 | -1.7413
-16 | -0.2742 | 0.15973 | -0.0947 | -1.7166
-15.5 | -0.2626 | 0.15295 | -0.0993 | -1.7169
-15 | -0.2402 | 0.14506 | -0.1011 | -1.6559
-14.5 | -0.2218 | 0.13921 | -0.1044 | -1.5933
-14 | -0.2065 | 0.13237 | -0.1082 | -1.56
-13.5 | -0.2046 | 0.12589 | -0.1134 | -1.6252
-13 | -0.1936 | 0.11902 | -0.1166 | -1.6266
-12.5 | -0.1761 | 0.11174 | -0.1175 | -1.576
-12 | -0.161 | 0.10624 | -0.1199 | -1.5154
-11.5 | -0.1509 | 0.10013 | -0.1227 | -1.507
-11 | -0.1514 | 0.09345 | -0.1277 | -1.6201
-10.5 | -0.1455 | 0.0867 | -0.1309 | -1.6782
-10 | -0.1478 | 0.07847 | -0.1327 | -1.8835
-9.5 | -0.1358 | 0.07397 | -0.1334 | -1.8359
-9 | -0.1349 | 0.06804 | -0.136 | -1.9827
-8.5 | -0.1468 | 0.06088 | -0.1409 | -2.4113
-8 | -0.1712 | 0.05535 | -0.1402 | -3.093
-7.5 | -0.1754 | 0.04972 | -0.1384 | -3.5278
-7 | -0.1759 | 0.04521 | -0.1335 | -3.8907
-6.5 | -0.2013 | 0.03831 | -0.1243 | -5.2545
-6 | -0.1739 | 0.03385 | -0.1219 | -5.1374
-5 | -0.1624 | 0.02548 | -0.1036 | -6.3736
-4.5 | -0.1615 | 0.02224 | -0.0922 | -7.2617
-4 | -0.116 | 0.02044 | -0.09 | -5.6751
-3.5 | -0.0578 | 0.01907 | -0.0902 | -3.0309
-3 | 0.0045 | 0.0183 | -0.0912 | 0.2459
-2.5 | 0.0495 | 0.01733 | -0.089 | 2.8563
-2 | 0.1317 | 0.01648 | -0.0941 | 7.9915
0 | 0.2553 | 0.01441 | -0.0731 | 17.7169
0.5 | 0.3184 | 0.01438 | -0.0727 | 22.1419
1 | 0.4175 | 0.01451 | -0.0814 | 28.7733
1.5 | 0.499 | 0.01416 | -0.0865 | 35.2401
3 | 0.7533 | 0.01041 | -0.1012 | 72.3631
3.5 | 0.8267 | 0.00908 | -0.1036 | 91.0463
4 | 0.8928 | 0.00856 | -0.1053 | 104.2991
4.5 | 0.9184 | 0.00819 | -0.0981 | 112.1368
5 | 0.8737 | 0.00961 | -0.0779 | 90.9157
5.5 | 0.8517 | 0.01222 | -0.0641 | 69.6972
6 | 0.8553 | 0.01479 | -0.0557 | 57.8296
6.5 | 0.8818 | 0.01654 | -0.0511 | 53.3132
7 | 0.9162 | 0.01791 | -0.0475 | 51.1558
7.5 | 0.9505 | 0.01933 | -0.0441 | 49.1723
8 | 0.9845 | 0.02085 | -0.0406 | 47.2182
8.5 | 1.0117 | 0.02315 | -0.0363 | 43.7019
9 | 1.0493 | 0.02467 | -0.0335 | 42.5334
9.5 | 1.0839 | 0.02705 | -0.0304 | 40.0702
10 | 1.1226 | 0.02951 | -0.0278 | 38.0413
10.5 | 1.1549 | 0.03215 | -0.0247 | 35.9222
11 | 1.1769 | 0.03743 | -0.0208 | 31.4427
11.5 | 1.1787 | 0.04336 | -0.0151 | 27.184
12 | 1.1644 | 0.04988 | -0.0093 | 23.344
12.5 | 1.133 | 0.05825 | -0.0044 | 19.4506
13 | 1.0921 | 0.06838 | -0.0022 | 15.971
13.5 | 1.0642 | 0.07785 | -0.0036 | 13.6699
14 | 0.9942 | 0.09838 | -0.013 | 10.1057
14.5 | 0.9417 | 0.12268 | -0.0288 | 7.6761
15 | 0.9045 | 0.14577 | -0.0411 | 6.205
15.5 | 0.8736 | 0.1723 | -0.0529 | 5.0702
16 | 0.8816 | 0.18103 | -0.0573 | 4.8699
16.5 | 0.886 | 0.1904 | -0.0613 | 4.6534

## 31. Re 500k Mach 0.50 (1)
BIGFOIL.COM POLAR EXPORT
NACA67-511 a=0.8
NACA67-511 a=0.8 |  |  |  | Cl Max: | 1.27 | at alpha= | 20 | deg
JavaFoil+Calcfoil stall+Eppler ext transition |  |  |  | L/D Max: | 123.845 | at alpha= | 3.5 | deg
Re: | 500000 |  |  | Cd Min: | 0.00622 | at alpha= | -0.5 | deg
Mach: | 0.5 |  |  | Cl=0 at alpha= | -4 | deg
|  |  |  | @ Cl=0.1, Cd= | 0.0093035
|  |  |  | @ Cl=0.4, Cd= | 0.008446
|  |  |  | @ Cl=0.6, Cd= | 0.0069717
alpha (deg) | Cl | Cd | Cm | Cl/Cd
-20 | -0.865 | 0.22311 | -0.041 | -3.878
-19.5 | -0.839 | 0.21927 | -0.041 | -3.826
-19 | -0.812 | 0.2105 | -0.042 | -3.86
-18.5 | -0.786 | 0.20572 | -0.042 | -3.821
-18 | -0.76 | 0.20026 | -0.043 | -3.793
-17.5 | -0.732 | 0.19061 | -0.041 | -3.838
-17 | -0.704 | 0.18772 | -0.041 | -3.752
-16.5 | -0.678 | 0.18248 | -0.041 | -3.714
-16 | -0.651 | 0.17844 | -0.042 | -3.649
-15.5 | -0.624 | 0.17065 | -0.042 | -3.659
-15 | -0.598 | 0.16774 | -0.043 | -3.563
-14.5 | -0.571 | 0.16379 | -0.043 | -3.485
-14 | -0.543 | 0.14673 | -0.041 | -3.698
-13.5 | -0.516 | 0.14156 | -0.041 | -3.643
-13 | -0.489 | 0.14581 | -0.042 | -3.352
-12.5 | -0.462 | 0.13392 | -0.042 | -3.448
-12 | -0.435 | 0.12903 | -0.043 | -3.37
-11.5 | -0.408 | 0.12579 | -0.043 | -3.242
-11 | -0.381 | 0.1219 | -0.043 | -3.122
-10.5 | -0.353 | 0.11663 | -0.04 | -3.026
-10 | -0.326 | 0.11391 | -0.041 | -2.86
-9.5 | -0.299 | 0.11123 | -0.041 | -2.686
-9 | -0.272 | 0.10863 | -0.042 | -2.5
-8.5 | -0.244 | 0.1085 | -0.042 | -2.253
-8 | -0.217 | 0.092 | -0.038 | -2.359
-7.5 | -0.19 | 0.09111 | -0.039 | -2.084
-7 | -0.163 | 0.08884 | -0.04 | -1.832
-6.5 | -0.136 | 0.0481 | -0.042 | -2.821
-6 | -0.172 | 0.04854 | -0.039 | -3.546
-5.5 | -0.143 | 0.04301 | -0.04 | -3.325
-5 | -0.1 | 0.03991 | -0.041 | -2.513
-4.5 | -0.052 | 0.03718 | -0.044 | -1.388
-4 | 0 | 0.035 | -0.049 | 0.013
-3.5 | 0.068 | 0.00944 | -0.107 | 7.171
-3 | 0.136 | 0.00915 | -0.108 | 14.88
-2.5 | 0.205 | 0.00888 | -0.109 | 23.101
-2 | 0.275 | 0.00877 | -0.11 | 31.321
-1.5 | 0.344 | 0.00859 | -0.111 | 40.079
-1 | 0.414 | 0.00841 | -0.112 | 49.258
-0.5 | 0.483 | 0.00622 | -0.113 | 77.598
0 | 0.539 | 0.00687 | -0.114 | 78.393
0.5 | 0.605 | 0.00698 | -0.115 | 86.736
1 | 0.672 | 0.00708 | -0.116 | 94.881
1.5 | 0.738 | 0.00723 | -0.117 | 102.185
2 | 0.801 | 0.00738 | -0.118 | 108.532
2.5 | 0.866 | 0.00757 | -0.119 | 114.458
3 | 0.929 | 0.00777 | -0.12 | 119.664
3.5 | 0.99 | 0.00799 | -0.121 | 123.845
4 | 1.057 | 0.01661 | -0.123 | 63.609
4.5 | 1.11 | 0.01752 | -0.124 | 63.348
5 | 1.155 | 0.01868 | -0.125 | 61.866
5.5 | 1.183 | 0.01974 | -0.126 | 59.95
6 | 1.185 | 0.02079 | -0.127 | 56.98
6.5 | 0.924 | 0.04913 | -0.051 | 18.812
7 | 0.591 | 0.05611 | -0.047 | 10.536
7.5 | 0.618 | 0.08799 | -0.048 | 7.02
8 | 0.644 | 0.08853 | -0.051 | 7.276
8.5 | 0.67 | 0.09664 | -0.05 | 6.936
9 | 0.697 | 0.10864 | -0.056 | 6.419
9.5 | 0.723 | 0.11128 | -0.057 | 6.501
10 | 0.75 | 0.11406 | -0.057 | 6.572
10.5 | 0.777 | 0.11973 | -0.063 | 6.488
11 | 0.803 | 0.12314 | -0.064 | 6.521
11.5 | 0.829 | 0.12651 | -0.065 | 6.552
12 | 0.855 | 0.13024 | -0.065 | 6.562
12.5 | 0.881 | 0.13924 | -0.067 | 6.327
13 | 0.908 | 0.15075 | -0.071 | 6.023
13.5 | 0.934 | 0.15431 | -0.071 | 6.05
14 | 0.959 | 0.1607 | -0.072 | 5.969
14.5 | 0.985 | 0.1655 | -0.074 | 5.953
15 | 1.013 | 0.1793 | -0.077 | 5.647
15.5 | 1.038 | 0.17359 | -0.078 | 5.979
16 | 1.063 | 0.18275 | -0.079 | 5.818
16.5 | 1.089 | 0.1901 | -0.08 | 5.728
17 | 1.117 | 0.19463 | -0.084 | 5.738
17.5 | 1.142 | 0.2019 | -0.084 | 5.656
18 | 1.167 | 0.20963 | -0.085 | 5.567
18.5 | 1.192 | 0.2154 | -0.086 | 5.535
19 | 1.221 | 0.21891 | -0.09 | 5.576
19.5 | 1.245 | 0.22777 | -0.09 | 5.466
20 | 1.27 | 0.23 | -0.091 | 5.521

## 32. Re 500k Mach 0.50 (2)
BIGFOIL.COM POLAR EXPORT
NACA67-511 a=0.8
NACA67-511 a=0.8 |  |  |  | Cl Max: | 1.0785 | at alpha= | 9.5 | deg
XFOIL ncrit=9 |  |  |  | L/D Max: | 88.8142 | at alpha= | 4.5 | deg
Re: | 500000 |  |  | Cd Min: | 0.17298 | at alpha= | 14.5 | deg
Mach: | 0.5 |  |  | Cl=0 at alpha= | -2.2944 | deg
|  |  |  | @ Cl=0.1, Cd= | 0.018795
|  |  |  | @ Cl=0.4, Cd= | 0.016136
|  |  |  | @ Cl=0.6, Cd= | 0.015804
alpha (deg) | Cl | Cd | Cm | Cl/Cd
-9 | -0.0603 | 0.07756 | -0.1507 | -0.77746
-8.5 | -0.0574 | 0.07157 | -0.1534 | -0.80201
-8 | -0.0595 | 0.06472 | -0.1572 | -0.91934
-7.5 | -0.0772 | 0.05698 | -0.1587 | -1.3549
-7 | -0.1151 | 0.05429 | -0.1505 | -2.1201
-6.5 | -0.1237 | 0.04982 | -0.1465 | -2.4829
-6 | -0.1715 | 0.04873 | -0.1309 | -3.5194
-5.5 | -0.1584 | 0.04327 | -0.1284 | -3.6607
-4.5 | -0.167 | 0.03368 | -0.1088 | -4.9584
-4 | -0.1763 | 0.03035 | -0.0963 | -5.8089
-3.5 | -0.1211 | 0.02486 | -0.0945 | -4.8713
-3 | -0.0522 | 0.02179 | -0.0944 | -2.3956
-2.5 | -0.0273 | 0.02107 | -0.0865 | -1.2957
-2 | 0.0391 | 0.01946 | -0.0861 | 2.0092
-1.5 | 0.1115 | 0.01867 | -0.0871 | 5.9721
0 | 0.2523 | 0.0157 | -0.0768 | 16.0701
1 | 0.392 | 0.01614 | -0.077 | 24.2875
1.5 | 0.4861 | 0.01609 | -0.0833 | 30.2113
2 | 0.5621 | 0.01612 | -0.0864 | 34.8697
2.5 | 0.6581 | 0.01532 | -0.092 | 42.9569
3.5 | 0.7938 | 0.01183 | -0.0896 | 67.1006
4 | 0.8241 | 0.01151 | -0.0819 | 71.5986
4.5 | 0.8988 | 0.01012 | -0.0805 | 88.8142
5 | 0.868 | 0.01287 | -0.0636 | 67.4437
5.5 | 0.8528 | 0.0161 | -0.0512 | 52.9689
6 | 0.8685 | 0.01867 | -0.0439 | 46.5185
6.5 | 0.9047 | 0.02043 | -0.039 | 44.2829
7 | 0.9381 | 0.02246 | -0.0338 | 41.7676
7.5 | 0.9667 | 0.02506 | -0.028 | 38.5754
8 | 1.0047 | 0.02747 | -0.0231 | 36.5744
8.5 | 1.0462 | 0.03102 | -0.0184 | 33.7266
9 | 1.0782 | 0.03582 | -0.0132 | 30.1005
9.5 | 1.0785 | 0.0421 | -0.0069 | 25.6176
10 | 1.0557 | 0.04971 | -0.0015 | 21.2372
10.5 | 1.0232 | 0.05927 | 0.0012 | 17.2634
11 | 0.9866 | 0.07106 | -0.0003 | 13.884
11.5 | 0.9498 | 0.08496 | -0.0067 | 11.1794
12 | 0.9167 | 0.10194 | -0.0178 | 8.9925
12.5 | 0.8946 | 0.1199 | -0.0287 | 7.4612
13 | 0.8808 | 0.13537 | -0.0374 | 6.5066
13.5 | 0.8756 | 0.14902 | -0.0448 | 5.8757
14 | 0.877 | 0.16142 | -0.0515 | 5.433
14.5 | 0.8831 | 0.17298 | -0.0576 | 5.1052

## 33. Re 750k Mach 0.00 (1)
BIGFOIL.COM POLAR EXPORT
NACA67-511 a=0.8
NACA67-511 a=0.8 |  |  |  | Cl Max: | 1.28 | at alpha= | 9 | deg
JavaFoil+Calcfoil stall+Eppler ext transition |  |  |  | L/D Max: | 148.283 | at alpha= | 3.5 | deg
Re: | 750000 |  |  | Cd Min: | 0.00499 | at alpha= | -1 | deg
Mach: | 0 |  |  | Cl=0 at alpha= | -4.0085 | deg
|  |  |  | @ Cl=0.1, Cd= | 0.0078107
|  |  |  | @ Cl=0.4, Cd= | 0.0050242
|  |  |  | @ Cl=0.6, Cd= | 0.0055245
alpha (deg) | Cl | Cd | Cm | Cl/Cd
-17.5 | -0.371 | 0.16828 | -0.029 | -2.202
-17 | -0.387 | 0.165 | -0.029 | -2.347
-16.5 | -0.404 | 0.15027 | -0.029 | -2.688
-16 | -0.42 | 0.15766 | -0.029 | -2.665
-15.5 | -0.436 | 0.13669 | -0.03 | -3.191
-15 | -0.451 | 0.13722 | -0.03 | -3.288
-14.5 | -0.465 | 0.12904 | -0.03 | -3.603
-14 | -0.477 | 0.11932 | -0.03 | -3.998
-13.5 | -0.487 | 0.11231 | -0.03 | -4.337
-13 | -0.495 | 0.10323 | -0.03 | -4.791
-12.5 | -0.497 | 0.09648 | -0.03 | -5.152
-12 | -0.494 | 0.08935 | -0.03 | -5.528
-11.5 | -0.488 | 0.08297 | -0.03 | -5.877
-11 | -0.478 | 0.07733 | -0.031 | -6.177
-10.5 | -0.464 | 0.07217 | -0.031 | -6.43
-10 | -0.447 | 0.06754 | -0.032 | -6.613
-9.5 | -0.425 | 0.06301 | -0.033 | -6.75
-9 | -0.4 | 0.05895 | -0.033 | -6.789
-8.5 | -0.371 | 0.05535 | -0.033 | -6.71
-8 | -0.338 | 0.05175 | -0.034 | -6.536
-7.5 | -0.302 | 0.04897 | -0.035 | -6.166
-7 | -0.264 | 0.04549 | -0.037 | -5.796
-6.5 | -0.223 | 0.04267 | -0.04 | -5.236
-6 | -0.181 | 0.03993 | -0.043 | -4.544
-5.5 | -0.138 | 0.03725 | -0.047 | -3.706
-5 | -0.115 | 0.00863 | -0.091 | -13.301
-4.5 | -0.058 | 0.00842 | -0.092 | -6.841
-4 | 0.001 | 0.00818 | -0.093 | 0.063
-3.5 | 0.059 | 0.00792 | -0.094 | 7.502
-3 | 0.119 | 0.00776 | -0.095 | 15.32
-2.5 | 0.179 | 0.00759 | -0.096 | 23.534
-2 | 0.239 | 0.0077 | -0.097 | 30.99
-1.5 | 0.299 | 0.00758 | -0.098 | 39.423
-1 | 0.359 | 0.00499 | -0.098 | 71.992
-0.5 | 0.419 | 0.00504 | -0.099 | 83.038
0 | 0.471 | 0.00525 | -0.1 | 89.839
0.5 | 0.53 | 0.00528 | -0.101 | 100.418
1 | 0.588 | 0.00551 | -0.102 | 106.751
1.5 | 0.646 | 0.00558 | -0.103 | 115.766
2 | 0.702 | 0.00552 | -0.104 | 127.284
2.5 | 0.76 | 0.00563 | -0.105 | 134.865
3 | 0.816 | 0.00575 | -0.105 | 141.843
3.5 | 0.871 | 0.00587 | -0.106 | 148.283
4 | 0.928 | 0.01292 | -0.108 | 71.841
4.5 | 0.981 | 0.01344 | -0.108 | 72.969
5 | 1.031 | 0.01401 | -0.109 | 73.634
5.5 | 1.078 | 0.01469 | -0.11 | 73.397
6 | 1.121 | 0.01532 | -0.111 | 73.175
6.5 | 1.16 | 0.01602 | -0.112 | 72.437
7 | 1.195 | 0.01673 | -0.112 | 71.409
7.5 | 1.224 | 0.01754 | -0.113 | 69.817
8 | 1.249 | 0.01832 | -0.114 | 68.169
8.5 | 1.267 | 0.01918 | -0.115 | 66.073
9 | 1.28 | 0.01984 | -0.115 | 64.509
9.5 | 1.052 | 0.06194 | -0.056 | 16.979
10 | 1.044 | 0.06618 | -0.057 | 15.78
10.5 | 1.028 | 0.07128 | -0.051 | 14.424
11 | 1.009 | 0.07672 | -0.05 | 13.146
11.5 | 0.983 | 0.0825 | -0.046 | 11.92
12 | 0.955 | 0.0885 | -0.046 | 10.788
12.5 | 0.922 | 0.09512 | -0.045 | 9.696
13 | 0.887 | 0.10266 | -0.044 | 8.64
13.5 | 0.85 | 0.10862 | -0.042 | 7.824
14 | 0.812 | 0.11785 | -0.045 | 6.889

## 34. Re 750k Mach 0.00 (2)
BIGFOIL.COM POLAR EXPORT
NACA67-511 a=0.8
NACA67-511 a=0.8 |  |  |  | Cl Max: | 1.3132 | at alpha= | 14 | deg
XFOIL ncrit=9 |  |  |  | L/D Max: | 137.496 | at alpha= | 4 | deg
Re: | 750000 |  |  | Cd Min: | 0.22521 | at alpha= | 19 | deg
Mach: | 0 |  |  | Cl=0 at alpha= | -4.2793 | deg
|  |  |  | @ Cl=0.1, Cd= | 0.011734
|  |  |  | @ Cl=0.4, Cd= | 0.0088458
|  |  |  | @ Cl=0.6, Cd= | 0.0081412
alpha (deg) | Cl | Cd | Cm | Cl/Cd
-20 | -0.4325 | 0.21192 | -0.0494 | -2.0409
-19.5 | -0.4092 | 0.20424 | -0.0567 | -2.0035
-19 | -0.3869 | 0.19605 | -0.0626 | -1.9735
-18.5 | -0.3649 | 0.18958 | -0.0677 | -1.9248
-18 | -0.3465 | 0.1836 | -0.0718 | -1.8873
-17.5 | -0.3292 | 0.17725 | -0.0758 | -1.8573
-17 | -0.3133 | 0.17056 | -0.0795 | -1.8369
-16.5 | -0.3027 | 0.16327 | -0.0834 | -1.854
-16 | -0.2918 | 0.15633 | -0.087 | -1.8666
-15.5 | -0.2769 | 0.14882 | -0.0896 | -1.8606
-15 | -0.2618 | 0.14286 | -0.0924 | -1.8326
-14.5 | -0.247 | 0.13712 | -0.0953 | -1.8013
-14 | -0.2365 | 0.13012 | -0.0989 | -1.8176
-13.5 | -0.2325 | 0.12265 | -0.1029 | -1.8956
-13 | -0.2275 | 0.11403 | -0.106 | -1.9951
-12.5 | -0.2084 | 0.10909 | -0.1076 | -1.9103
-12 | -0.1963 | 0.10338 | -0.1101 | -1.8988
-11.5 | -0.1874 | 0.09712 | -0.1128 | -1.9296
-11 | -0.1881 | 0.089 | -0.1175 | -2.1135
-10.5 | -0.1859 | 0.08165 | -0.1208 | -2.2768
-10 | -0.1973 | 0.07291 | -0.1236 | -2.7061
-9.5 | -0.1931 | 0.06752 | -0.1259 | -2.8599
-9 | -0.2199 | 0.0588 | -0.1311 | -3.7398
-8.5 | -0.236 | 0.05231 | -0.1309 | -4.5116
-8 | -0.2331 | 0.04632 | -0.13 | -5.0324
-7.5 | -0.2149 | 0.04015 | -0.1274 | -5.3524
-7 | -0.2008 | 0.03445 | -0.124 | -5.8287
-6.5 | -0.2127 | 0.01911 | -0.1157 | -11.1303
-6 | -0.1684 | 0.01659 | -0.1143 | -10.1507
-5.5 | -0.1193 | 0.0152 | -0.1136 | -7.8487
-5 | -0.0693 | 0.01398 | -0.1129 | -4.9571
-4.5 | -0.02 | 0.01313 | -0.1121 | -1.5232
-4 | 0.0253 | 0.01269 | -0.1106 | 1.9937
-3.5 | 0.0707 | 0.012 | -0.1091 | 5.8917
-3 | 0.1202 | 0.01155 | -0.1083 | 10.4069
-2.5 | 0.1731 | 0.01118 | -0.1081 | 15.483
-2 | 0.227 | 0.01085 | -0.1081 | 20.9217
-1.5 | 0.263 | 0.00973 | -0.1054 | 27.0298
0 | 0.4009 | 0.00884 | -0.0995 | 45.3507
0.5 | 0.4471 | 0.00886 | -0.0965 | 50.4628
1 | 0.4866 | 0.00904 | -0.0934 | 53.8274
1.5 | 0.5509 | 0.0086 | -0.0952 | 64.0581
2 | 0.6226 | 0.00793 | -0.0984 | 78.512
2.5 | 0.6769 | 0.00742 | -0.0979 | 91.2264
3 | 0.7392 | 0.00645 | -0.0986 | 114.6047
3.5 | 0.7872 | 0.00622 | -0.097 | 126.5595
4 | 0.8401 | 0.00611 | -0.0965 | 137.4959
4.5 | 0.8668 | 0.00784 | -0.0917 | 110.5612
5 | 0.8368 | 0.00935 | -0.0754 | 89.4973
5.5 | 0.8394 | 0.01139 | -0.0665 | 73.6962
6 | 0.8587 | 0.01315 | -0.0609 | 65.3004
6.5 | 0.8919 | 0.0143 | -0.0576 | 62.3706
7 | 0.93 | 0.0152 | -0.0551 | 61.1842
7.5 | 0.9676 | 0.01617 | -0.0526 | 59.8392
8 | 1.0009 | 0.01746 | -0.0495 | 57.3253
8.5 | 1.0399 | 0.01833 | -0.0474 | 56.7321
9 | 1.0692 | 0.01998 | -0.0439 | 53.5135
9.5 | 1.1053 | 0.0211 | -0.0416 | 52.3839
10 | 1.138 | 0.02252 | -0.0389 | 50.5329
10.5 | 1.1654 | 0.02451 | -0.0355 | 47.5479
11 | 1.1978 | 0.02601 | -0.033 | 46.0515
11.5 | 1.2257 | 0.02789 | -0.0302 | 43.9477
12 | 1.2481 | 0.03067 | -0.0268 | 40.6945
12.5 | 1.2717 | 0.03313 | -0.0237 | 38.3851
13 | 1.2914 | 0.03584 | -0.0205 | 36.0324
13.5 | 1.3099 | 0.03815 | -0.0178 | 34.3355
14 | 1.3132 | 0.0428 | -0.0139 | 30.6822
15 | 1.2819 | 0.05673 | -0.0068 | 22.5965
15.5 | 1.2642 | 0.06452 | -0.0056 | 19.5939
16 | 1.2277 | 0.07608 | -0.0069 | 16.137
16.5 | 1.1853 | 0.0907 | -0.0123 | 13.0684
17 | 1.1372 | 0.10943 | -0.0227 | 10.392
17.5 | 1.0051 | 0.15908 | -0.0516 | 6.3182
18 | 0.9037 | 0.21268 | -0.0742 | 4.2491
18.5 | 0.9161 | 0.2198 | -0.0784 | 4.1679
19 | 0.931 | 0.22521 | -0.0816 | 4.1339

## 35. Re 750k Mach 0.10 (1)
BIGFOIL.COM POLAR EXPORT
NACA67-511 a=0.8
NACA67-511 a=0.8 |  |  |  | Cl Max: | 1.276 | at alpha= | 9 | deg
JavaFoil+Calcfoil stall+Eppler ext transition |  |  |  | L/D Max: | 148.552 | at alpha= | 3.5 | deg
Re: | 750000 |  |  | Cd Min: | 0.00499 | at alpha= | -1 | deg
Mach: | 0.1 |  |  | Cl=0 at alpha= | -4.0085 | deg
|  |  |  | @ Cl=0.1, Cd= | 0.0078173
|  |  |  | @ Cl=0.4, Cd= | 0.005029
|  |  |  | @ Cl=0.6, Cd= | 0.0055307
alpha (deg) | Cl | Cd | Cm | Cl/Cd
-17.5 | -0.327 | 0.17522 | -0.029 | -1.865
-17 | -0.345 | 0.20312 | -0.029 | -1.701
-16.5 | -0.365 | 0.1548 | -0.03 | -2.355
-16 | -0.383 | 0.14781 | -0.03 | -2.594
-15.5 | -0.402 | 0.15419 | -0.03 | -2.608
-15 | -0.42 | 0.13036 | -0.031 | -3.223
-14.5 | -0.437 | 0.1322 | -0.03 | -3.306
-14 | -0.452 | 0.12306 | -0.031 | -3.677
-13.5 | -0.466 | 0.11514 | -0.03 | -4.045
-13 | -0.476 | 0.10445 | -0.03 | -4.561
-12.5 | -0.482 | 0.0972 | -0.03 | -4.957
-12 | -0.482 | 0.091 | -0.03 | -5.292
-11.5 | -0.478 | 0.08402 | -0.029 | -5.684
-11 | -0.47 | 0.07809 | -0.03 | -6.017
-10.5 | -0.458 | 0.07305 | -0.031 | -6.275
-10 | -0.443 | 0.06839 | -0.032 | -6.471
-9.5 | -0.423 | 0.06324 | -0.032 | -6.683
-9 | -0.399 | 0.05939 | -0.033 | -6.713
-8.5 | -0.371 | 0.05559 | -0.034 | -6.671
-8 | -0.338 | 0.0524 | -0.034 | -6.452
-7.5 | -0.302 | 0.04906 | -0.035 | -6.16
-7 | -0.264 | 0.04568 | -0.037 | -5.78
-6.5 | -0.224 | 0.04292 | -0.04 | -5.218
-6 | -0.182 | 0.04013 | -0.043 | -4.534
-5.5 | -0.138 | 0.03754 | -0.046 | -3.686
-5 | -0.115 | 0.00861 | -0.092 | -13.385
-4.5 | -0.058 | 0.00841 | -0.093 | -6.886
-4 | 0.001 | 0.00817 | -0.094 | 0.063
-3.5 | 0.06 | 0.00798 | -0.095 | 7.481
-3 | 0.119 | 0.00774 | -0.095 | 15.419
-2.5 | 0.179 | 0.00757 | -0.096 | 23.702
-2 | 0.24 | 0.00743 | -0.097 | 32.26
-1.5 | 0.3 | 0.00732 | -0.098 | 40.994
-1 | 0.361 | 0.00499 | -0.099 | 72.338
-0.5 | 0.421 | 0.00505 | -0.1 | 83.352
0 | 0.474 | 0.00525 | -0.101 | 90.176
0.5 | 0.532 | 0.00532 | -0.102 | 100.135
1 | 0.591 | 0.00552 | -0.102 | 107.181
1.5 | 0.65 | 0.00559 | -0.103 | 116.123
2 | 0.706 | 0.00555 | -0.104 | 127.16
2.5 | 0.763 | 0.00564 | -0.105 | 135.262
3 | 0.82 | 0.00577 | -0.106 | 142.144
3.5 | 0.875 | 0.00589 | -0.107 | 148.552
4 | 0.933 | 0.013 | -0.108 | 71.73
4.5 | 0.985 | 0.01352 | -0.109 | 72.908
5 | 1.036 | 0.01411 | -0.11 | 73.419
5.5 | 1.082 | 0.01479 | -0.111 | 73.155
6 | 1.125 | 0.01545 | -0.111 | 72.844
6.5 | 1.164 | 0.01613 | -0.112 | 72.138
7 | 1.198 | 0.01686 | -0.113 | 71.038
7.5 | 1.226 | 0.01771 | -0.114 | 69.235
8 | 1.249 | 0.01848 | -0.114 | 67.586
8.5 | 1.266 | 0.01931 | -0.115 | 65.546
9 | 1.276 | 0.02009 | -0.116 | 63.512
9.5 | 1.045 | 0.06286 | -0.054 | 16.624
10 | 1.034 | 0.06697 | -0.054 | 15.447
10.5 | 1.015 | 0.07213 | -0.048 | 14.073
11 | 0.991 | 0.07781 | -0.047 | 12.742
11.5 | 0.963 | 0.08333 | -0.047 | 11.551
12 | 0.929 | 0.08943 | -0.046 | 10.385
12.5 | 0.891 | 0.09629 | -0.045 | 9.258
13 | 0.851 | 0.1023 | -0.043 | 8.32
13.5 | 0.809 | 0.11072 | -0.044 | 7.311
14 | 0.767 | 0.11898 | -0.046 | 6.445

## 36. Re 750k Mach 0.10 (2)
BIGFOIL.COM POLAR EXPORT
NACA67-511 a=0.8
NACA67-511 a=0.8 |  |  |  | Cl Max: | 1.3002 | at alpha= | 13.5 | deg
XFOIL ncrit=9 |  |  |  | L/D Max: | 137.296 | at alpha= | 4 | deg
Re: | 750000 |  |  | Cd Min: | 0.22109 | at alpha= | 18.5 | deg
Mach: | 0.1 |  |  | Cl=0 at alpha= | -4.2702 | deg
|  |  |  | @ Cl=0.1, Cd= | 0.011803
|  |  |  | @ Cl=0.4, Cd= | 0.0088745
|  |  |  | @ Cl=0.6, Cd= | 0.0082019
alpha (deg) | Cl | Cd | Cm | Cl/Cd
-20 | -0.431 | 0.21217 | -0.0504 | -2.0314
-19.5 | -0.4077 | 0.20451 | -0.0576 | -1.9935
-19 | -0.3852 | 0.19636 | -0.0635 | -1.9617
-18.5 | -0.3643 | 0.19001 | -0.0682 | -1.9173
-18 | -0.3458 | 0.18401 | -0.0723 | -1.8792
-17.5 | -0.3283 | 0.17765 | -0.0763 | -1.848
-17 | -0.313 | 0.17099 | -0.0798 | -1.8305
-16.5 | -0.3021 | 0.16375 | -0.0837 | -1.8449
-16 | -0.291 | 0.1568 | -0.0873 | -1.8559
-15.5 | -0.2756 | 0.14931 | -0.09 | -1.8458
-15 | -0.2606 | 0.14332 | -0.0928 | -1.8183
-14.5 | -0.2456 | 0.13754 | -0.0957 | -1.7857
-14 | -0.2352 | 0.13053 | -0.0993 | -1.8019
-13.5 | -0.2308 | 0.12313 | -0.1033 | -1.8744
-13 | -0.2251 | 0.11459 | -0.1064 | -1.9644
-12.5 | -0.2059 | 0.10958 | -0.108 | -1.879
-12 | -0.1936 | 0.10384 | -0.1106 | -1.8644
-11.5 | -0.1846 | 0.09755 | -0.1133 | -1.8924
-11 | -0.1849 | 0.0895 | -0.118 | -2.0659
-10.5 | -0.1821 | 0.0822 | -0.1212 | -2.2153
-10 | -0.1906 | 0.07392 | -0.1237 | -2.5785
-9.5 | -0.1851 | 0.06863 | -0.1259 | -2.6971
-9 | -0.2043 | 0.06027 | -0.1314 | -3.3897
-8.5 | -0.2267 | 0.0535 | -0.1317 | -4.2374
-8 | -0.2268 | 0.04727 | -0.1311 | -4.798
-7.5 | -0.2108 | 0.04081 | -0.1287 | -5.1654
-7 | -0.1978 | 0.03503 | -0.1253 | -5.6466
-6.5 | -0.2126 | 0.01965 | -0.1168 | -10.8193
-6 | -0.169 | 0.01692 | -0.1152 | -9.9882
-5.5 | -0.1199 | 0.01546 | -0.1145 | -7.7555
-5 | -0.0697 | 0.01415 | -0.1137 | -4.9258
-4.5 | -0.0211 | 0.01328 | -0.1126 | -1.5889
-4 | 0.0248 | 0.01288 | -0.1112 | 1.9255
-3.5 | 0.0703 | 0.01207 | -0.1096 | 5.8244
-3 | 0.1203 | 0.01162 | -0.1088 | 10.3528
-2.5 | 0.1736 | 0.01123 | -0.1086 | 15.4586
-2 | 0.2281 | 0.01091 | -0.1086 | 20.9074
-1.5 | 0.261 | 0.01008 | -0.1053 | 25.8929
-1 | 0.2941 | 0.00904 | -0.1011 | 32.5332
-0.5 | 0.3485 | 0.00896 | -0.1007 | 38.8951
0 | 0.4027 | 0.00887 | -0.1 | 45.4002
0.5 | 0.4492 | 0.00891 | -0.0969 | 50.4153
1 | 0.4869 | 0.0091 | -0.0935 | 53.5055
1.5 | 0.5531 | 0.00864 | -0.0956 | 64.0162
2 | 0.6259 | 0.00796 | -0.0989 | 78.6307
2.5 | 0.6797 | 0.00746 | -0.0982 | 91.1126
3 | 0.7432 | 0.00646 | -0.0991 | 115.0464
3.5 | 0.7895 | 0.00626 | -0.097 | 126.1182
4 | 0.843 | 0.00614 | -0.0965 | 137.2964
4.5 | 0.8652 | 0.00787 | -0.0908 | 109.9365
5 | 0.8364 | 0.00947 | -0.0747 | 88.321
5.5 | 0.8393 | 0.01153 | -0.0658 | 72.7927
6 | 0.8589 | 0.01331 | -0.0602 | 64.5304
6.5 | 0.8928 | 0.01444 | -0.057 | 61.8283
7 | 0.9312 | 0.01536 | -0.0545 | 60.625
7.5 | 0.969 | 0.01633 | -0.052 | 59.3386
8 | 1.0025 | 0.01765 | -0.0488 | 56.7989
8.5 | 1.0413 | 0.01856 | -0.0466 | 56.1045
9 | 1.0706 | 0.02024 | -0.043 | 52.8953
9.5 | 1.1066 | 0.02143 | -0.0405 | 51.6379
10 | 1.136 | 0.0232 | -0.0373 | 48.9655
10.5 | 1.1664 | 0.02499 | -0.0342 | 46.6747
11 | 1.1986 | 0.02657 | -0.0316 | 45.111
11.5 | 1.223 | 0.02901 | -0.0283 | 42.1579
12 | 1.248 | 0.03156 | -0.0251 | 39.5437
12.5 | 1.2698 | 0.03434 | -0.0218 | 36.9773
13 | 1.2868 | 0.03735 | -0.0184 | 34.4525
13.5 | 1.3002 | 0.04028 | -0.0152 | 32.279
14 | 1.2953 | 0.04596 | -0.011 | 28.1832
14.5 | 1.2601 | 0.05545 | -0.0066 | 22.725
15 | 1.2486 | 0.06213 | -0.0051 | 20.0966
15.5 | 1.2211 | 0.072 | -0.0055 | 16.9597
16 | 1.1755 | 0.08648 | -0.01 | 13.5927
16.5 | 1.1262 | 0.10483 | -0.0198 | 10.7431
17 | 0.8892 | 0.1928 | -0.0635 | 4.612
17.5 | 0.8951 | 0.2054 | -0.0703 | 4.3578
18 | 0.9053 | 0.2139 | -0.0751 | 4.2324
18.5 | 0.9179 | 0.22109 | -0.0793 | 4.1517

## 37. Re 750k Mach 0.25 (1)
BIGFOIL.COM POLAR EXPORT
NACA67-511 a=0.8
NACA67-511 a=0.8 |  |  |  | Cl Max: | 1.243 | at alpha= | 8 | deg
JavaFoil+Calcfoil stall+Eppler ext transition |  |  |  | L/D Max: | 149.041 | at alpha= | 3.5 | deg
Re: | 750000 |  |  | Cd Min: | 0.00506 | at alpha= | -1 | deg
Mach: | 0.25 |  |  | Cl=0 at alpha= | -4.0083 | deg
|  |  |  | @ Cl=0.1, Cd= | 0.007919
|  |  |  | @ Cl=0.4, Cd= | 0.005074
|  |  |  | @ Cl=0.6, Cd= | 0.11839
alpha (deg) | Cl | Cd | Cm | Cl/Cd
-15.5 | -0.066 | 0.14549 | -0.033 | -0.455
-15 | -0.063 | 0.1426 | -0.033 | -0.444
-14.5 | -0.156 | 0.13672 | -0.033 | -1.138
-14 | -0.217 | 0.12793 | -0.033 | -1.698
-13.5 | -0.268 | 0.15573 | -0.032 | -1.718
-13 | -0.312 | 0.13991 | -0.032 | -2.227
-12.5 | -0.346 | 0.10333 | -0.033 | -3.352
-12 | -0.371 | 0.10737 | -0.033 | -3.456
-11.5 | -0.39 | 0.09605 | -0.033 | -4.06
-11 | -0.402 | 0.08736 | -0.031 | -4.602
-10.5 | -0.408 | 0.0802 | -0.032 | -5.084
-10 | -0.407 | 0.07365 | -0.032 | -5.52
-9.5 | -0.398 | 0.06659 | -0.032 | -5.984
-9 | -0.384 | 0.06243 | -0.033 | -6.148
-8.5 | -0.363 | 0.05738 | -0.034 | -6.326
-8 | -0.335 | 0.05336 | -0.034 | -6.273
-7.5 | -0.302 | 0.05037 | -0.035 | -5.991
-7 | -0.265 | 0.04656 | -0.037 | -5.702
-6.5 | -0.226 | 0.04369 | -0.039 | -5.179
-6 | -0.184 | 0.04118 | -0.04 | -4.477
-5.5 | -0.141 | 0.0384 | -0.045 | -3.665
-5 | -0.118 | 0.00867 | -0.094 | -13.587
-4.5 | -0.059 | 0.00848 | -0.095 | -6.984
-4 | 0.001 | 0.00826 | -0.096 | 0.064
-3.5 | 0.061 | 0.00807 | -0.097 | 7.586
-3 | 0.123 | 0.00783 | -0.098 | 15.644
-2.5 | 0.184 | 0.00766 | -0.099 | 24.066
-2 | 0.246 | 0.00745 | -0.1 | 33.048
-1.5 | 0.308 | 0.00734 | -0.101 | 42.003
-1 | 0.371 | 0.00506 | -0.102 | 73.29
-0.5 | 0.433 | 0.00509 | -0.102 | 84.967
0 | 0.486 | 0.00532 | -0.103 | 91.391
0.5 | 0.547 | 0.00539 | -0.104 | 101.366
1 | 0.607 | 0.00545 | -0.105 | 111.316
1.5 | 0.667 | 0.00554 | -0.106 | 120.406
2 | 0.725 | 0.00565 | -0.107 | 128.226
2.5 | 0.783 | 0.00576 | -0.108 | 136.078
3 | 0.841 | 0.00589 | -0.109 | 142.907
3.5 | 0.898 | 0.00602 | -0.11 | 149.041
4 | 0.956 | 0.01338 | -0.111 | 71.468
4.5 | 1.01 | 0.01397 | -0.112 | 72.289
5 | 1.06 | 0.01461 | -0.113 | 72.59
5.5 | 1.106 | 0.01535 | -0.114 | 72.061
6 | 1.147 | 0.01605 | -0.114 | 71.443
6.5 | 1.182 | 0.01685 | -0.115 | 70.137
7 | 1.21 | 0.01769 | -0.116 | 68.434
7.5 | 1.231 | 0.01865 | -0.117 | 65.997
8 | 1.243 | 0.01948 | -0.118 | 63.81
8.5 | 1.027 | 0.05492 | -0.063 | 18.708
9 | 1.018 | 0.06002 | -0.057 | 16.968
9.5 | 0.992 | 0.06538 | -0.048 | 15.172
10 | 0.954 | 0.07185 | -0.045 | 13.282
10.5 | 0.905 | 0.07775 | -0.045 | 11.646
11 | 0.845 | 0.08416 | -0.04 | 10.044
11.5 | 0.776 | 0.09241 | -0.044 | 8.402
12 | 0.699 | 0.10072 | -0.046 | 6.94
12.5 | 0.615 | 0.10858 | -0.046 | 5.662
13 | 0.525 | 0.11839 | -0.047 | 4.434

## 38. Re 750k Mach 0.25 (2)
BIGFOIL.COM POLAR EXPORT
NACA67-511 a=0.8
NACA67-511 a=0.8 |  |  |  | Cl Max: | 1.2278 | at alpha= | 12 | deg
XFOIL ncrit=9 |  |  |  | L/D Max: | 135.665 | at alpha= | 4 | deg
Re: | 750000 |  |  | Cd Min: | 0.21378 | at alpha= | -20 | deg
Mach: | 0.25 |  |  | Cl=0 at alpha= | -4.206 | deg
|  |  |  | @ Cl=0.1, Cd= | 0.012221
|  |  |  | @ Cl=0.4, Cd= | 0.0095176
|  |  |  | @ Cl=0.6, Cd= | 0.0086711
alpha (deg) | Cl | Cd | Cm | Cl/Cd
-20 | -0.4236 | 0.21378 | -0.0556 | -1.9815
-19.5 | -0.4002 | 0.20619 | -0.0626 | -1.9409
-19 | -0.3809 | 0.19872 | -0.0667 | -1.9168
-18.5 | -0.3618 | 0.19254 | -0.0708 | -1.8791
-18 | -0.3436 | 0.18646 | -0.0747 | -1.8428
-17.5 | -0.3273 | 0.18018 | -0.0781 | -1.8165
-17 | -0.3116 | 0.17335 | -0.0816 | -1.7975
-16.5 | -0.2993 | 0.16631 | -0.0856 | -1.7997
-16 | -0.2869 | 0.15931 | -0.0894 | -1.8009
-15.5 | -0.2702 | 0.15191 | -0.0919 | -1.7787
-15 | -0.2544 | 0.14578 | -0.0949 | -1.7451
-14.5 | -0.2388 | 0.13981 | -0.0979 | -1.708
-14 | -0.2284 | 0.13277 | -0.1018 | -1.7203
-13.5 | -0.2217 | 0.12554 | -0.1058 | -1.766
-13 | -0.2122 | 0.11731 | -0.1088 | -1.8089
-12.5 | -0.1928 | 0.11206 | -0.1106 | -1.7205
-12 | -0.1799 | 0.10615 | -0.1133 | -1.6948
-11.5 | -0.1706 | 0.0996 | -0.1162 | -1.7129
-11 | -0.1691 | 0.09205 | -0.1207 | -1.837
-10.5 | -0.1728 | 0.08314 | -0.1241 | -2.0784
-10 | -0.161 | 0.07816 | -0.1254 | -2.0599
-9.5 | -0.1529 | 0.07279 | -0.1275 | -2.1006
-9 | -0.1547 | 0.06609 | -0.1306 | -2.3407
-8.5 | -0.1725 | 0.05812 | -0.1361 | -2.968
-8 | -0.1918 | 0.0512 | -0.1363 | -3.7461
-7.5 | -0.1868 | 0.04409 | -0.1351 | -4.2368
-7 | -0.1703 | 0.0234 | -0.1256 | -7.2778
-6.5 | -0.1729 | 0.01513 | -0.1219 | -11.4276
-6 | -0.1691 | 0.01942 | -0.1208 | -8.7075
-5.5 | -0.1223 | 0.01731 | -0.1192 | -7.0653
-5 | -0.0739 | 0.01532 | -0.1176 | -4.8238
-4.5 | -0.0284 | 0.01423 | -0.1156 | -1.9958
-4 | 0.0199 | 0.01344 | -0.114 | 1.4807
-3.5 | 0.0684 | 0.01245 | -0.1125 | 5.494
-3 | 0.1223 | 0.01206 | -0.1119 | 10.141
-2.5 | 0.1771 | 0.01154 | -0.1116 | 15.3466
-2 | 0.2166 | 0.01169 | -0.1085 | 18.5287
-1.5 | 0.2617 | 0.01108 | -0.1067 | 23.6191
-1 | 0.2973 | 0.00925 | -0.103 | 32.1405
-0.5 | 0.3553 | 0.00913 | -0.103 | 38.9157
0 | 0.3941 | 0.0095 | -0.0991 | 41.4842
0.5 | 0.431 | 0.00961 | -0.0937 | 44.8491
1 | 0.4941 | 0.00932 | -0.0947 | 53.015
1.5 | 0.5666 | 0.00882 | -0.0977 | 64.2404
2 | 0.6182 | 0.00859 | -0.0965 | 71.9674
2.5 | 0.6974 | 0.00761 | -0.1004 | 91.6426
3 | 0.7547 | 0.0067 | -0.0995 | 112.6418
3.5 | 0.8034 | 0.00642 | -0.0974 | 125.1402
4 | 0.8574 | 0.00632 | -0.0964 | 135.6646
4.5 | 0.8569 | 0.00807 | -0.0858 | 106.1834
5 | 0.8361 | 0.01014 | -0.0715 | 82.4556
5.5 | 0.84 | 0.01234 | -0.0627 | 68.0713
6 | 0.8619 | 0.01413 | -0.0572 | 60.9979
6.5 | 0.8978 | 0.01528 | -0.0538 | 58.7565
7 | 0.936 | 0.01635 | -0.0508 | 57.2477
7.5 | 0.9761 | 0.01733 | -0.0482 | 56.3243
8 | 1.0097 | 0.01878 | -0.0445 | 53.7646
8.5 | 1.0458 | 0.02009 | -0.0414 | 52.0557
9 | 1.0767 | 0.02188 | -0.0376 | 49.2093
9.5 | 1.1119 | 0.0234 | -0.0345 | 47.5171
10 | 1.1391 | 0.0259 | -0.0304 | 43.9807
10.5 | 1.171 | 0.0281 | -0.0271 | 41.6726
11 | 1.1982 | 0.03056 | -0.0236 | 39.2081
11.5 | 1.2168 | 0.03472 | -0.0192 | 35.0461
12 | 1.2278 | 0.03913 | -0.0146 | 31.3775
12.5 | 1.2213 | 0.04509 | -0.0095 | 27.0858
13 | 1.2029 | 0.05208 | -0.0051 | 23.0972
13.5 | 1.1954 | 0.05771 | -0.003 | 20.7139
14 | 1.1406 | 0.07132 | -0.0031 | 15.9927
14.5 | 1.0883 | 0.08726 | -0.0089 | 12.4719
15 | 1.0381 | 0.10735 | -0.021 | 9.6702
15.5 | 0.9141 | 0.15623 | -0.0475 | 5.851
16 | 0.9003 | 0.17234 | -0.0557 | 5.224
16.5 | 0.8982 | 0.18485 | -0.0621 | 4.8591
17 | 0.8963 | 0.1993 | -0.0679 | 4.4972

## 39. Re 750k Mach 0.50 (1)
BIGFOIL.COM POLAR EXPORT
NACA67-511 a=0.8
NACA67-511 a=0.8 |  |  |  | Cl Max: | 1.27 | at alpha= | 20 | deg
JavaFoil+Calcfoil stall+Eppler ext transition |  |  |  | L/D Max: | 149.335 | at alpha= | 3.5 | deg
Re: | 750000 |  |  | Cd Min: | 0.00537 | at alpha= | -0.5 | deg
Mach: | 0.5 |  |  | Cl=0 at alpha= | -4 | deg
|  |  |  | @ Cl=0.1, Cd= | 0.0083753
|  |  |  | @ Cl=0.4, Cd= | 0.0075469
|  |  |  | @ Cl=0.6, Cd= | 0.0057792
alpha (deg) | Cl | Cd | Cm | Cl/Cd
-20 | -0.865 | 0.20259 | -0.041 | -4.271
-19.5 | -0.839 | 0.19991 | -0.041 | -4.197
-19 | -0.813 | 0.19331 | -0.042 | -4.203
-18.5 | -0.786 | 0.18856 | -0.042 | -4.169
-18 | -0.76 | 0.18316 | -0.043 | -4.147
-17.5 | -0.732 | 0.18055 | -0.042 | -4.054
-17 | -0.704 | 0.17249 | -0.041 | -4.084
-16.5 | -0.678 | 0.16957 | -0.042 | -3.997
-16 | -0.651 | 0.16554 | -0.042 | -3.933
-15.5 | -0.624 | 0.15698 | -0.043 | -3.978
-15 | -0.598 | 0.15015 | -0.043 | -3.98
-14.5 | -0.571 | 0.14591 | -0.044 | -3.912
-14 | -0.543 | 0.13521 | -0.041 | -4.014
-13.5 | -0.516 | 0.13043 | -0.042 | -3.954
-13 | -0.489 | 0.13073 | -0.042 | -3.739
-12.5 | -0.462 | 0.12302 | -0.042 | -3.754
-12 | -0.435 | 0.11824 | -0.043 | -3.678
-11.5 | -0.408 | 0.11507 | -0.043 | -3.544
-11 | -0.381 | 0.11397 | -0.044 | -3.34
-10.5 | -0.353 | 0.10512 | -0.041 | -3.358
-10 | -0.326 | 0.10239 | -0.041 | -3.183
-9.5 | -0.299 | 0.0997 | -0.042 | -2.997
-9 | -0.272 | 0.09709 | -0.042 | -2.798
-8.5 | -0.245 | 0.09699 | -0.043 | -2.521
-8 | -0.217 | 0.08322 | -0.039 | -2.608
-7.5 | -0.19 | 0.05971 | -0.041 | -3.182
-7 | -0.163 | 0.05268 | -0.042 | -3.091
-6.5 | -0.136 | 0.04647 | -0.045 | -2.923
-6 | -0.172 | 0.04643 | -0.04 | -3.708
-5.5 | -0.143 | 0.0416 | -0.041 | -3.438
-5 | -0.1 | 0.03853 | -0.042 | -2.604
-4.5 | -0.052 | 0.03574 | -0.05 | -1.447
-4 | 0 | 0.0332 | -0.057 | 0.014
-3.5 | 0.068 | 0.00854 | -0.108 | 7.926
-3 | 0.136 | 0.00819 | -0.109 | 16.621
-2.5 | 0.205 | 0.00792 | -0.11 | 25.915
-2 | 0.275 | 0.0078 | -0.111 | 35.226
-1.5 | 0.344 | 0.00761 | -0.112 | 45.263
-1 | 0.415 | 0.00753 | -0.113 | 55.05
-0.5 | 0.483 | 0.00537 | -0.114 | 89.942
0 | 0.542 | 0.00571 | -0.115 | 94.897
0.5 | 0.609 | 0.00579 | -0.116 | 105.208
1 | 0.676 | 0.00587 | -0.117 | 115.106
1.5 | 0.743 | 0.00598 | -0.118 | 124.329
2 | 0.807 | 0.00614 | -0.119 | 131.342
2.5 | 0.871 | 0.00628 | -0.12 | 138.7
3 | 0.935 | 0.00646 | -0.121 | 144.644
3.5 | 0.996 | 0.00667 | -0.122 | 149.335
4 | 1.057 | 0.01536 | -0.124 | 68.847
4.5 | 1.111 | 0.01624 | -0.125 | 68.418
5 | 1.156 | 0.01728 | -0.126 | 66.914
5.5 | 1.184 | 0.01834 | -0.126 | 64.566
6 | 1.186 | 0.01947 | -0.127 | 60.907
6.5 | 0.926 | 0.04699 | -0.058 | 19.705
7 | 0.592 | 0.0539 | -0.05 | 10.975
7.5 | 0.618 | 0.07963 | -0.05 | 7.76
8 | 0.644 | 0.08126 | -0.052 | 7.929
8.5 | 0.67 | 0.08787 | -0.051 | 7.63
9 | 0.697 | 0.09591 | -0.057 | 7.272
9.5 | 0.724 | 0.09855 | -0.057 | 7.342
10 | 0.75 | 0.10134 | -0.058 | 7.397
10.5 | 0.777 | 0.11081 | -0.064 | 7.012
11 | 0.803 | 0.11125 | -0.064 | 7.219
11.5 | 0.829 | 0.11451 | -0.065 | 7.239
12 | 0.855 | 0.12116 | -0.065 | 7.055
12.5 | 0.881 | 0.12632 | -0.068 | 6.978
13 | 0.908 | 0.13799 | -0.071 | 6.581
13.5 | 0.934 | 0.14155 | -0.071 | 6.596
14 | 0.959 | 0.14559 | -0.072 | 6.588
14.5 | 0.986 | 0.15543 | -0.074 | 6.342
15 | 1.013 | 0.16168 | -0.077 | 6.263
15.5 | 1.038 | 0.15828 | -0.078 | 6.558
16 | 1.063 | 0.16789 | -0.079 | 6.334
16.5 | 1.089 | 0.1729 | -0.08 | 6.299
17 | 1.117 | 0.17726 | -0.084 | 6.301
17.5 | 1.142 | 0.18469 | -0.084 | 6.183
18 | 1.167 | 0.19121 | -0.085 | 6.104
18.5 | 1.192 | 0.19617 | -0.086 | 6.079
19 | 1.221 | 0.19808 | -0.09 | 6.163
19.5 | 1.245 | 0.20955 | -0.09 | 5.942
20 | 1.27 | 0.20979 | -0.091 | 6.054

## 40. Re 750k Mach 0.50 (2)
BIGFOIL.COM POLAR EXPORT
NACA67-511 a=0.8
NACA67-511 a=0.8 |  |  |  | Cl Max: | 1.1053 | at alpha= | 9.5 | deg
XFOIL ncrit=9 |  |  |  | L/D Max: | 108.692 | at alpha= | 4 | deg
Re: | 750000 |  |  | Cd Min: | 0.2279 | at alpha= | -20 | deg
Mach: | 0.5 |  |  | Cl=0 at alpha= | -3.7635 | deg
|  |  |  | @ Cl=0.1, Cd= | 0.014701
|  |  |  | @ Cl=0.4, Cd= | 0.011413
|  |  |  | @ Cl=0.6, Cd= | 0.010172
alpha (deg) | Cl | Cd | Cm | Cl/Cd
-20 | -0.4297 | 0.2279 | -0.0666 | -1.8855
-19 | -0.3896 | 0.2132 | -0.0744 | -1.8274
-18.5 | -0.3687 | 0.20623 | -0.0787 | -1.7878
-18 | -0.3484 | 0.1992 | -0.0827 | -1.749
-17.5 | -0.3283 | 0.19193 | -0.0867 | -1.7105
-17 | -0.3103 | 0.18466 | -0.0908 | -1.6804
-16.5 | -0.2927 | 0.17735 | -0.0952 | -1.6504
-16 | -0.2734 | 0.16945 | -0.099 | -1.6135
-15.5 | -0.2522 | 0.16254 | -0.1023 | -1.5516
-15 | -0.233 | 0.1557 | -0.1059 | -1.4965
-14.5 | -0.2146 | 0.1487 | -0.1095 | -1.4432
-14 | -0.2025 | 0.14165 | -0.1142 | -1.4296
-13.5 | -0.1857 | 0.13365 | -0.1172 | -1.3895
-13 | -0.1666 | 0.12701 | -0.1203 | -1.3117
-12.5 | -0.149 | 0.12067 | -0.1234 | -1.2348
-12 | -0.1341 | 0.11396 | -0.1269 | -1.1767
-11.5 | -0.1267 | 0.10724 | -0.1315 | -1.1815
-11 | -0.1151 | 0.09943 | -0.1341 | -1.1576
-10.5 | -0.0973 | 0.09367 | -0.1359 | -1.0388
-10 | -0.0839 | 0.08782 | -0.1383 | -0.95536
-9.5 | -0.0764 | 0.08141 | -0.1426 | -0.93846
-9 | -0.0688 | 0.07481 | -0.1461 | -0.91966
-8.5 | -0.0625 | 0.06809 | -0.1495 | -0.9179
-8 | -0.0716 | 0.0596 | -0.1533 | -1.2013
-7.5 | -0.0795 | 0.05299 | -0.1567 | -1.5003
-7 | -0.0965 | 0.04754 | -0.1554 | -2.0299
-6.5 | -0.0978 | 0.04256 | -0.1531 | -2.2979
-6 | -0.0958 | 0.03556 | -0.1496 | -2.694
-5.5 | -0.0952 | 0.03082 | -0.1429 | -3.0889
-5 | -0.076 | 0.02532 | -0.137 | -3.0016
-4.5 | -0.0409 | 0.02033 | -0.1322 | -2.0118
-4 | -0.0263 | 0.01837 | -0.1226 | -1.4317
-3.5 | 0.0293 | 0.01618 | -0.12 | 1.8109
-3 | 0.0883 | 0.01455 | -0.1183 | 6.0687
-2.5 | 0.1053 | 0.01477 | -0.1089 | 7.1293
-2 | 0.1645 | 0.01401 | -0.1074 | 11.7416
-1.5 | 0.232 | 0.01347 | -0.1078 | 17.2235
-1 | 0.2488 | 0.01391 | -0.0985 | 17.8864
-0.5 | 0.2965 | 0.01158 | -0.0963 | 25.6045
1 | 0.4455 | 0.01134 | -0.0845 | 39.2857
1.5 | 0.5235 | 0.01078 | -0.0865 | 48.5622
2 | 0.6153 | 0.01005 | -0.0916 | 61.2239
3 | 0.7581 | 0.00838 | -0.0922 | 90.4654
3.5 | 0.8337 | 0.00792 | -0.0936 | 105.2652
4 | 0.8978 | 0.00826 | -0.0929 | 108.6925
4.5 | 0.8571 | 0.0105 | -0.0735 | 81.6286
5 | 0.8445 | 0.01318 | -0.0606 | 64.0744
5.5 | 0.8511 | 0.01577 | -0.0516 | 53.9696
6 | 0.8851 | 0.01743 | -0.0464 | 50.7803
6.5 | 0.926 | 0.01886 | -0.042 | 49.0986
7 | 0.963 | 0.02064 | -0.037 | 46.657
7.5 | 0.9946 | 0.02287 | -0.0314 | 43.4893
8 | 1.0289 | 0.02522 | -0.0259 | 40.797
8.5 | 1.0621 | 0.02822 | -0.0204 | 37.6364
9 | 1.0966 | 0.03257 | -0.0149 | 33.669
9.5 | 1.1053 | 0.03812 | -0.0087 | 28.9953
10 | 1.0847 | 0.04583 | -0.0026 | 23.6679
10.5 | 1.0531 | 0.05539 | 0.001 | 19.0125
11 | 1.0143 | 0.06689 | 0.0005 | 15.1637
11.5 | 0.9767 | 0.08033 | -0.0049 | 12.1586
12 | 0.9414 | 0.09694 | -0.0154 | 9.7112
12.5 | 0.9155 | 0.11558 | -0.0272 | 7.9209
13 | 0.897 | 0.1318 | -0.0364 | 6.8058
13.5 | 0.8875 | 0.14621 | -0.0444 | 6.07
14 | 0.8857 | 0.1593 | -0.0515 | 5.5599
14.5 | 0.8892 | 0.17167 | -0.0582 | 5.1797

## 41. Re 1M Mach 0.00 (1)
BIGFOIL.COM POLAR EXPORT
NACA67-511 a=0.8
NACA67-511 a=0.8 |  |  |  | Cl Max: | 1.281 | at alpha= | 9 | deg
JavaFoil+Calcfoil stall+Eppler ext transition |  |  |  | L/D Max: | 164.226 | at alpha= | 3.5 | deg
Re: | 1000000 |  |  | Cd Min: | 0.0046 | at alpha= | -1 | deg
Mach: | 0 |  |  | Cl=0 at alpha= | -4.0085 | deg
|  |  |  | @ Cl=0.1, Cd= | 0.0076602
|  |  |  | @ Cl=0.4, Cd= | 0.0046273
|  |  |  | @ Cl=0.6, Cd= | 0.0048909
alpha (deg) | Cl | Cd | Cm | Cl/Cd
-17.5 | -0.371 | 0.16301 | -0.03 | -2.275
-17 | -0.387 | 0.15671 | -0.03 | -2.473
-16.5 | -0.404 | 0.14842 | -0.03 | -2.723
-16 | -0.42 | 0.13962 | -0.031 | -3.012
-15.5 | -0.436 | 0.13215 | -0.031 | -3.303
-15 | -0.451 | 0.12334 | -0.031 | -3.66
-14.5 | -0.465 | 0.11743 | -0.031 | -3.961
-14 | -0.477 | 0.11285 | -0.03 | -4.228
-13.5 | -0.487 | 0.10748 | -0.031 | -4.534
-13 | -0.495 | 0.09886 | -0.031 | -5.004
-12.5 | -0.497 | 0.09226 | -0.03 | -5.389
-12 | -0.494 | 0.08553 | -0.03 | -5.776
-11.5 | -0.488 | 0.08081 | -0.031 | -6.035
-11 | -0.478 | 0.07565 | -0.031 | -6.315
-10.5 | -0.464 | 0.07041 | -0.031 | -6.591
-10 | -0.447 | 0.06605 | -0.033 | -6.763
-9.5 | -0.425 | 0.06142 | -0.033 | -6.926
-9 | -0.4 | 0.05788 | -0.034 | -6.916
-8.5 | -0.371 | 0.05385 | -0.034 | -6.899
-8 | -0.338 | 0.05064 | -0.036 | -6.684
-7.5 | -0.302 | 0.04739 | -0.038 | -6.379
-7 | -0.264 | 0.0445 | -0.041 | -5.936
-6.5 | -0.224 | 0.0414 | -0.044 | -5.41
-6 | -0.183 | 0.03765 | -0.051 | -4.855
-5.5 | -0.171 | 0.00834 | -0.091 | -20.483
-5 | -0.115 | 0.00806 | -0.092 | -14.239
-4.5 | -0.058 | 0.00788 | -0.093 | -7.315
-4 | 0.001 | 0.008 | -0.094 | 0.064
-3.5 | 0.059 | 0.00779 | -0.095 | 7.628
-3 | 0.119 | 0.0076 | -0.095 | 15.637
-2.5 | 0.179 | 0.00733 | -0.096 | 24.358
-2 | 0.239 | 0.00718 | -0.097 | 33.24
-1.5 | 0.299 | 0.00705 | -0.098 | 42.361
-1 | 0.359 | 0.0046 | -0.099 | 78.078
-0.5 | 0.419 | 0.00464 | -0.1 | 90.365
0 | 0.473 | 0.00475 | -0.101 | 99.629
0.5 | 0.532 | 0.0048 | -0.102 | 110.755
1 | 0.591 | 0.00488 | -0.102 | 121.034
1.5 | 0.649 | 0.00495 | -0.103 | 131.123
2 | 0.705 | 0.00503 | -0.104 | 140.352
2.5 | 0.762 | 0.00513 | -0.105 | 148.59
3 | 0.819 | 0.00522 | -0.106 | 156.806
3.5 | 0.874 | 0.00532 | -0.107 | 164.226
4 | 0.929 | 0.01235 | -0.108 | 75.198
4.5 | 0.982 | 0.01282 | -0.108 | 76.554
5 | 1.032 | 0.01327 | -0.109 | 77.762
5.5 | 1.079 | 0.01392 | -0.11 | 77.477
6 | 1.122 | 0.01452 | -0.111 | 77.275
6.5 | 1.161 | 0.01516 | -0.112 | 76.584
7 | 1.196 | 0.01588 | -0.113 | 75.284
7.5 | 1.225 | 0.01665 | -0.113 | 73.589
8 | 1.25 | 0.01738 | -0.114 | 71.918
8.5 | 1.268 | 0.01822 | -0.115 | 69.608
9 | 1.281 | 0.01905 | -0.116 | 67.244
9.5 | 1.278 | 0.0197 | -0.116 | 64.875
10 | 1.051 | 0.0631 | -0.065 | 16.653
10.5 | 1.031 | 0.06904 | -0.057 | 14.933
11 | 1.011 | 0.07487 | -0.055 | 13.499
11.5 | 0.984 | 0.08024 | -0.05 | 12.267
12 | 0.956 | 0.08573 | -0.05 | 11.147
12.5 | 0.923 | 0.09268 | -0.048 | 9.958
13 | 0.888 | 0.10031 | -0.047 | 8.848
13.5 | 0.85 | 0.10348 | -0.046 | 8.218
14 | 0.812 | 0.11284 | -0.048 | 7.199

## 42. Re 1M Mach 0.00 (2)
BIGFOIL.COM POLAR EXPORT
NACA67-511 a=0.8
NACA67-511 a=0.8 |  |  |  | Cl Max: | 1.3762 | at alpha= | 15.5 | deg
XFOIL ncrit=9 |  |  |  | L/D Max: | 154.523 | at alpha= | 3.5 | deg
Re: | 1000000 |  |  | Cd Min: | 0.24093 | at alpha= | 20 | deg
Mach: | 0 |  |  | Cl=0 at alpha= | -4.3023 | deg
|  |  |  | @ Cl=0.1, Cd= | 0.0095846
|  |  |  | @ Cl=0.4, Cd= | 0.0066342
|  |  |  | @ Cl=0.6, Cd= | 0.0062662
alpha (deg) | Cl | Cd | Cm | Cl/Cd
-20 | -0.4186 | 0.20922 | -0.0543 | -2.0008
-19.5 | -0.4003 | 0.20318 | -0.0587 | -1.9702
-19 | -0.3841 | 0.19706 | -0.0622 | -1.9492
-18.5 | -0.3687 | 0.19026 | -0.0657 | -1.9379
-18 | -0.3549 | 0.1834 | -0.0695 | -1.9351
-17.5 | -0.3409 | 0.17673 | -0.0731 | -1.9289
-17 | -0.3281 | 0.169 | -0.0765 | -1.9414
-16.5 | -0.3108 | 0.16351 | -0.0793 | -1.9008
-16 | -0.2957 | 0.15738 | -0.0826 | -1.8789
-15.5 | -0.2808 | 0.15106 | -0.0859 | -1.8589
-15 | -0.2697 | 0.14339 | -0.0897 | -1.8809
-14.5 | -0.2604 | 0.13592 | -0.0934 | -1.9158
-14 | -0.2536 | 0.12721 | -0.0968 | -1.9936
-13.5 | -0.234 | 0.12281 | -0.0989 | -1.9054
-13 | -0.2216 | 0.11657 | -0.1019 | -1.901
-12.5 | -0.2166 | 0.10878 | -0.1061 | -1.9912
-12 | -0.2081 | 0.10164 | -0.1093 | -2.0474
-11.5 | -0.2026 | 0.09409 | -0.1124 | -2.1533
-11 | -0.201 | 0.08699 | -0.1146 | -2.3106
-10.5 | -0.1901 | 0.0819 | -0.1167 | -2.3211
-10 | -0.1881 | 0.07529 | -0.1197 | -2.4983
-9.5 | -0.1946 | 0.06611 | -0.1257 | -2.9436
-8 | -0.2478 | 0.04054 | -0.1269 | -6.1125
-7.5 | -0.2679 | 0.02925 | -0.1214 | -9.159
-7 | -0.2585 | 0.01956 | -0.1155 | -13.2157
-6.5 | -0.2179 | 0.01594 | -0.1136 | -13.67
-6 | -0.1698 | 0.01399 | -0.1128 | -12.1372
-5.5 | -0.1189 | 0.01293 | -0.1124 | -9.1957
-5 | -0.0716 | 0.0113 | -0.1113 | -6.3363
-4.5 | -0.0208 | 0.0106 | -0.1109 | -1.9623
-4 | 0.0318 | 0.0101 | -0.1107 | 3.1485
-3.5 | 0.0842 | 0.00962 | -0.1104 | 8.7526
-3 | 0.1377 | 0.0095 | -0.1104 | 14.4947
-2.5 | 0.1897 | 0.00923 | -0.1102 | 20.5525
-2 | 0.2418 | 0.00897 | -0.1099 | 26.9565
-1.5 | 0.2884 | 0.00801 | -0.1091 | 36.005
-1 | 0.3286 | 0.00667 | -0.1066 | 49.2654
-0.5 | 0.3844 | 0.00662 | -0.1068 | 58.0665
0 | 0.4393 | 0.00667 | -0.1067 | 65.8621
0.5 | 0.4835 | 0.00677 | -0.1039 | 71.418
1 | 0.5399 | 0.00658 | -0.1041 | 82.0517
1.5 | 0.6031 | 0.00625 | -0.1057 | 96.496
2 | 0.6566 | 0.00598 | -0.1054 | 109.7993
2.5 | 0.7126 | 0.00548 | -0.1052 | 130.0365
3 | 0.7633 | 0.00527 | -0.1041 | 144.8387
3.5 | 0.8097 | 0.00524 | -0.1022 | 154.5229
4 | 0.8239 | 0.00576 | -0.0931 | 143.0382
4.5 | 0.8269 | 0.00792 | -0.0839 | 104.4066
5 | 0.821 | 0.00968 | -0.0728 | 84.814
5.5 | 0.8376 | 0.01131 | -0.0665 | 74.0584
6 | 0.8651 | 0.01265 | -0.0621 | 68.3874
6.5 | 0.9033 | 0.0135 | -0.0596 | 66.9111
7 | 0.9422 | 0.01431 | -0.0573 | 65.8421
7.5 | 0.9809 | 0.01517 | -0.0549 | 64.6605
8 | 1.0204 | 0.01598 | -0.0528 | 63.8548
8.5 | 1.0552 | 0.01714 | -0.05 | 61.5636
9 | 1.0941 | 0.01799 | -0.0479 | 60.8171
9.5 | 1.1233 | 0.01962 | -0.0444 | 57.2528
10 | 1.1601 | 0.02063 | -0.0422 | 56.2336
10.5 | 1.1949 | 0.02182 | -0.0399 | 54.7617
11 | 1.2196 | 0.02387 | -0.0362 | 51.0934
11.5 | 1.2518 | 0.02528 | -0.0338 | 49.5174
12 | 1.2817 | 0.02685 | -0.0312 | 47.7356
12.5 | 1.3065 | 0.02887 | -0.0281 | 45.2546
13 | 1.3168 | 0.03248 | -0.0236 | 40.5419
13.5 | 1.3431 | 0.03429 | -0.0212 | 39.1689
14 | 1.3526 | 0.03797 | -0.0174 | 35.6229
14.5 | 1.3612 | 0.04172 | -0.0141 | 32.627
15 | 1.3714 | 0.04528 | -0.0116 | 30.2871
15.5 | 1.3762 | 0.04963 | -0.0094 | 27.7292
16 | 1.367 | 0.05598 | -0.0074 | 24.4194
16.5 | 1.3472 | 0.06429 | -0.0067 | 20.955
17 | 1.3149 | 0.07552 | -0.0085 | 17.4113
17.5 | 1.2687 | 0.09098 | -0.0143 | 13.9448
18 | 1.2266 | 0.10817 | -0.0235 | 11.3396
18.5 | 1.1875 | 0.127 | -0.0349 | 9.3504
20 | 0.9542 | 0.24093 | -0.0915 | 3.9605

## 43. Re 1M Mach 0.10 (1)
BIGFOIL.COM POLAR EXPORT
NACA67-511 a=0.8
NACA67-511 a=0.8 |  |  |  | Cl Max: | 1.277 | at alpha= | 9 | deg
JavaFoil+Calcfoil stall+Eppler ext transition |  |  |  | L/D Max: | 163.974 | at alpha= | 3.5 | deg
Re: | 1000000 |  |  | Cd Min: | 0.00461 | at alpha= | -1 | deg
Mach: | 0.1 |  |  | Cl=0 at alpha= | -4.0085 | deg
|  |  |  | @ Cl=0.1, Cd= | 0.0076512
|  |  |  | @ Cl=0.4, Cd= | 0.004623
|  |  |  | @ Cl=0.6, Cd= | 0.0048895
alpha (deg) | Cl | Cd | Cm | Cl/Cd
-17.5 | -0.327 | 0.16692 | -0.03 | -1.958
-17 | -0.346 | 0.16062 | -0.03 | -2.152
-16.5 | -0.365 | 0.14886 | -0.031 | -2.45
-16 | -0.384 | 0.14133 | -0.031 | -2.715
-15.5 | -0.402 | 0.135 | -0.031 | -2.98
-15 | -0.42 | 0.12644 | -0.032 | -3.325
-14.5 | -0.437 | 0.11958 | -0.032 | -3.657
-14 | -0.453 | 0.11293 | -0.032 | -4.009
-13.5 | -0.466 | 0.10891 | -0.031 | -4.277
-13 | -0.477 | 0.10014 | -0.031 | -4.759
-12.5 | -0.482 | 0.09557 | -0.031 | -5.044
-12 | -0.482 | 0.08736 | -0.031 | -5.513
-11.5 | -0.478 | 0.08188 | -0.03 | -5.833
-11 | -0.47 | 0.0763 | -0.031 | -6.16
-10.5 | -0.458 | 0.0709 | -0.032 | -6.465
-10 | -0.443 | 0.06644 | -0.032 | -6.662
-9.5 | -0.423 | 0.06178 | -0.033 | -6.843
-9 | -0.399 | 0.05805 | -0.033 | -6.868
-8.5 | -0.371 | 0.05422 | -0.035 | -6.842
-8 | -0.338 | 0.05113 | -0.035 | -6.613
-7.5 | -0.302 | 0.0478 | -0.037 | -6.327
-7 | -0.264 | 0.04458 | -0.04 | -5.932
-6.5 | -0.224 | 0.04164 | -0.044 | -5.391
-6 | -0.183 | 0.03838 | -0.049 | -4.764
-5.5 | -0.171 | 0.00831 | -0.091 | -20.617
-5 | -0.115 | 0.00811 | -0.092 | -14.21
-4.5 | -0.058 | 0.00786 | -0.093 | -7.362
-4 | 0.001 | 0.00799 | -0.094 | 0.065
-3.5 | 0.06 | 0.00778 | -0.095 | 7.67
-3 | 0.119 | 0.00759 | -0.096 | 15.728
-2.5 | 0.179 | 0.0074 | -0.097 | 24.246
-2 | 0.24 | 0.00717 | -0.098 | 33.463
-1.5 | 0.3 | 0.00704 | -0.099 | 42.647
-1 | 0.361 | 0.00461 | -0.099 | 78.342
-0.5 | 0.421 | 0.00463 | -0.1 | 90.847
0 | 0.476 | 0.00478 | -0.101 | 99.395
0.5 | 0.535 | 0.00484 | -0.102 | 110.485
1 | 0.593 | 0.00488 | -0.103 | 121.505
1.5 | 0.652 | 0.00496 | -0.104 | 131.565
2 | 0.709 | 0.00504 | -0.105 | 140.691
2.5 | 0.766 | 0.00514 | -0.106 | 148.984
3 | 0.823 | 0.00523 | -0.106 | 157.241
3.5 | 0.879 | 0.00536 | -0.107 | 163.974
4 | 0.933 | 0.01241 | -0.108 | 75.197
4.5 | 0.986 | 0.0128 | -0.109 | 77.03
5 | 1.037 | 0.01337 | -0.11 | 77.527
5.5 | 1.083 | 0.01403 | -0.111 | 77.218
6 | 1.126 | 0.01464 | -0.111 | 76.92
6.5 | 1.165 | 0.01529 | -0.112 | 76.185
7 | 1.199 | 0.01601 | -0.113 | 74.885
7.5 | 1.227 | 0.01684 | -0.114 | 72.881
8 | 1.25 | 0.01754 | -0.115 | 71.277
8.5 | 1.267 | 0.01842 | -0.115 | 68.767
9 | 1.277 | 0.0193 | -0.116 | 66.185
9.5 | 1.05 | 0.06023 | -0.062 | 17.435
10 | 1.038 | 0.06452 | -0.061 | 16.095
10.5 | 1.017 | 0.07028 | -0.054 | 14.472
11 | 0.993 | 0.07551 | -0.052 | 13.149
11.5 | 0.964 | 0.08136 | -0.052 | 11.844
12 | 0.93 | 0.08705 | -0.05 | 10.679
12.5 | 0.892 | 0.09332 | -0.048 | 9.559
13 | 0.852 | 0.09921 | -0.047 | 8.585
13.5 | 0.81 | 0.10716 | -0.047 | 7.557
14 | 0.767 | 0.11639 | -0.049 | 6.591

## 44. Re 1M Mach 0.10 (2)
BIGFOIL.COM POLAR EXPORT
NACA67-511 a=0.8
NACA67-511 a=0.8 |  |  |  | Cl Max: | 1.3524 | at alpha= | 15 | deg
XFOIL ncrit=9 |  |  |  | L/D Max: | 154.582 | at alpha= | 3.5 | deg
Re: | 1000000 |  |  | Cd Min: | 0.24218 | at alpha= | 20 | deg
Mach: | 0.1 |  |  | Cl=0 at alpha= | -4.303 | deg
|  |  |  | @ Cl=0.1, Cd= | 0.0096367
|  |  |  | @ Cl=0.4, Cd= | 0.0066679
|  |  |  | @ Cl=0.6, Cd= | 0.00633
alpha (deg) | Cl | Cd | Cm | Cl/Cd
-20 | -0.4185 | 0.20971 | -0.0548 | -1.9956
-19.5 | -0.4004 | 0.2037 | -0.059 | -1.9656
-19 | -0.3844 | 0.19758 | -0.0624 | -1.9455
-18.5 | -0.3689 | 0.19077 | -0.0659 | -1.9337
-18 | -0.3549 | 0.1839 | -0.0697 | -1.9299
-17.5 | -0.3407 | 0.17722 | -0.0734 | -1.9225
-17 | -0.3276 | 0.16954 | -0.0767 | -1.9323
-16.5 | -0.3102 | 0.16401 | -0.0796 | -1.8913
-16 | -0.2949 | 0.15784 | -0.0829 | -1.8683
-15.5 | -0.2798 | 0.15148 | -0.0863 | -1.8471
-15 | -0.2684 | 0.14385 | -0.0901 | -1.8658
-14.5 | -0.259 | 0.13637 | -0.0938 | -1.8992
-14 | -0.2518 | 0.12773 | -0.0972 | -1.9713
-13.5 | -0.2321 | 0.12326 | -0.0993 | -1.883
-13 | -0.2194 | 0.11702 | -0.1023 | -1.8749
-12.5 | -0.2143 | 0.10924 | -0.1066 | -1.9617
-12 | -0.2054 | 0.10211 | -0.1097 | -2.0116
-11.5 | -0.1995 | 0.0946 | -0.1128 | -2.1089
-11 | -0.1968 | 0.08763 | -0.115 | -2.2458
-10.5 | -0.1857 | 0.08252 | -0.1172 | -2.2504
-10 | -0.1833 | 0.07586 | -0.1202 | -2.4163
-9.5 | -0.1883 | 0.06693 | -0.1258 | -2.8134
-9 | -0.2115 | 0.05737 | -0.1319 | -3.6866
-8 | -0.2411 | 0.04155 | -0.1283 | -5.8026
-7.5 | -0.2631 | 0.03028 | -0.123 | -8.6889
-7 | -0.2543 | 0.02103 | -0.1173 | -12.0922
-6.5 | -0.2177 | 0.01652 | -0.1148 | -13.178
-6 | -0.1704 | 0.01426 | -0.1137 | -11.9495
-5.5 | -0.1195 | 0.01309 | -0.1132 | -9.1291
-5 | -0.0716 | 0.01144 | -0.1122 | -6.2587
-4.5 | -0.0208 | 0.01068 | -0.1116 | -1.9476
-4 | 0.032 | 0.01016 | -0.1114 | 3.1496
-3.5 | 0.0846 | 0.00968 | -0.1111 | 8.7397
-3 | 0.138 | 0.00953 | -0.111 | 14.4806
-2.5 | 0.1902 | 0.00926 | -0.1107 | 20.54
-2 | 0.2426 | 0.00901 | -0.1104 | 26.9256
-1.5 | 0.2901 | 0.0081 | -0.1096 | 35.8148
-1 | 0.33 | 0.00669 | -0.1071 | 49.3274
-0.5 | 0.3862 | 0.00665 | -0.1073 | 58.0752
0 | 0.4403 | 0.00672 | -0.107 | 65.5208
0.5 | 0.485 | 0.00682 | -0.1043 | 71.1144
1 | 0.5422 | 0.00661 | -0.1046 | 82.0272
1.5 | 0.6062 | 0.0063 | -0.1063 | 96.2222
2 | 0.6598 | 0.00601 | -0.1058 | 109.7837
2.5 | 0.7163 | 0.0055 | -0.1057 | 130.2364
3 | 0.7668 | 0.0053 | -0.1045 | 144.6792
3.5 | 0.8131 | 0.00526 | -0.1025 | 154.5817
4 | 0.8245 | 0.00582 | -0.0927 | 141.6667
4.5 | 0.8261 | 0.00798 | -0.0832 | 103.5213
5 | 0.821 | 0.0098 | -0.0723 | 83.7755
5.5 | 0.8377 | 0.01145 | -0.0659 | 73.1616
6 | 0.8661 | 0.01278 | -0.0616 | 67.77
6.5 | 0.9046 | 0.01361 | -0.0591 | 66.4658
7 | 0.9437 | 0.01444 | -0.0567 | 65.3532
7.5 | 0.9813 | 0.01542 | -0.054 | 63.6381
8 | 1.0219 | 0.01617 | -0.052 | 63.1973
8.5 | 1.0569 | 0.01734 | -0.0491 | 60.9516
9 | 1.0959 | 0.01823 | -0.047 | 60.1152
9.5 | 1.1251 | 0.01989 | -0.0434 | 56.5661
10 | 1.1615 | 0.02099 | -0.041 | 55.3359
10.5 | 1.1957 | 0.02227 | -0.0385 | 53.6911
11 | 1.2214 | 0.0243 | -0.0349 | 50.2634
11.5 | 1.2522 | 0.02589 | -0.0321 | 48.3662
12 | 1.2816 | 0.02757 | -0.0294 | 46.4853
12.5 | 1.3008 | 0.03023 | -0.0256 | 43.0301
13 | 1.3142 | 0.03364 | -0.0215 | 39.0666
13.5 | 1.3375 | 0.03585 | -0.0188 | 37.3082
14 | 1.3425 | 0.0401 | -0.0147 | 33.4788
14.5 | 1.3464 | 0.04448 | -0.0113 | 30.2698
15 | 1.3524 | 0.04863 | -0.0089 | 27.81
15.5 | 1.3508 | 0.05398 | -0.0069 | 25.0241
16 | 1.3319 | 0.06201 | -0.0057 | 21.4788
16.5 | 1.3033 | 0.07241 | -0.0069 | 17.9989
17 | 1.2676 | 0.08554 | -0.0113 | 14.8188
17.5 | 1.224 | 0.10241 | -0.0198 | 11.952
18 | 1.1805 | 0.12195 | -0.0315 | 9.6802
19 | 0.9296 | 0.22942 | -0.0844 | 4.052
19.5 | 0.9427 | 0.23628 | -0.0886 | 3.9898
20 | 0.9569 | 0.24218 | -0.0924 | 3.9512

## 45. Re 1M Mach 0.25 (1)
BIGFOIL.COM POLAR EXPORT
NACA67-511 a=0.8
NACA67-511 a=0.8 |  |  |  | Cl Max: | 1.247 | at alpha= | 8.5 | deg
JavaFoil+Calcfoil stall+Eppler ext transition |  |  |  | L/D Max: | 168.604 | at alpha= | 3.5 | deg
Re: | 1000000 |  |  | Cd Min: | 0.00467 | at alpha= | -1 | deg
Mach: | 0.25 |  |  | Cl=0 at alpha= | -4.0083 | deg
|  |  |  | @ Cl=0.1, Cd= | 0.0073931
|  |  |  | @ Cl=0.4, Cd= | 0.0046887
|  |  |  | @ Cl=0.6, Cd= | 0.12279
alpha (deg) | Cl | Cd | Cm | Cl/Cd
-15.5 | -0.066 | 0.14075 | -0.034 | -0.47
-15 | -0.063 | 0.13688 | -0.034 | -0.463
-14.5 | -0.156 | 0.13397 | -0.034 | -1.162
-14 | -0.217 | 0.12185 | -0.034 | -1.784
-13.5 | -0.268 | 0.11842 | -0.033 | -2.261
-13 | -0.312 | 0.10854 | -0.034 | -2.872
-12.5 | -0.347 | 0.09923 | -0.034 | -3.492
-12 | -0.371 | 0.09224 | -0.034 | -4.025
-11.5 | -0.39 | 0.08689 | -0.035 | -4.49
-11 | -0.402 | 0.08368 | -0.032 | -4.806
-10.5 | -0.408 | 0.07692 | -0.032 | -5.302
-10 | -0.407 | 0.07052 | -0.032 | -5.765
-9.5 | -0.399 | 0.06484 | -0.033 | -6.147
-9 | -0.384 | 0.06039 | -0.034 | -6.356
-8.5 | -0.363 | 0.05555 | -0.034 | -6.535
-8 | -0.335 | 0.05226 | -0.035 | -6.407
-7.5 | -0.302 | 0.04929 | -0.036 | -6.124
-7 | -0.266 | 0.04549 | -0.039 | -5.842
-6.5 | -0.227 | 0.04273 | -0.042 | -5.303
-6 | -0.185 | 0.04021 | -0.043 | -4.594
-5.5 | -0.142 | 0.03644 | -0.052 | -3.885
-5 | -0.118 | 0.00827 | -0.095 | -14.23
-4.5 | -0.059 | 0.00794 | -0.096 | -7.466
-4 | 0.001 | 0.00777 | -0.097 | 0.068
-3.5 | 0.061 | 0.0075 | -0.097 | 8.161
-3 | 0.123 | 0.00733 | -0.098 | 16.721
-2.5 | 0.184 | 0.00708 | -0.099 | 26.037
-2 | 0.246 | 0.00694 | -0.1 | 35.465
-1.5 | 0.308 | 0.00683 | -0.101 | 45.175
-1 | 0.371 | 0.00467 | -0.102 | 79.361
-0.5 | 0.433 | 0.00471 | -0.103 | 91.779
0 | 0.488 | 0.00484 | -0.104 | 100.797
0.5 | 0.549 | 0.0049 | -0.105 | 112.073
1 | 0.609 | 0.00496 | -0.106 | 122.752
1.5 | 0.67 | 0.00504 | -0.107 | 132.969
2 | 0.727 | 0.00512 | -0.107 | 142.053
2.5 | 0.786 | 0.00512 | -0.108 | 153.677
3 | 0.845 | 0.00523 | -0.109 | 161.543
3.5 | 0.901 | 0.00534 | -0.11 | 168.604
4 | 0.957 | 0.01268 | -0.111 | 75.459
4.5 | 1.01 | 0.01322 | -0.112 | 76.455
5 | 1.061 | 0.01385 | -0.113 | 76.628
5.5 | 1.107 | 0.01454 | -0.114 | 76.116
6 | 1.147 | 0.01521 | -0.114 | 75.426
6.5 | 1.183 | 0.01599 | -0.115 | 73.984
7 | 1.211 | 0.01679 | -0.116 | 72.127
7.5 | 1.232 | 0.01771 | -0.117 | 69.587
8 | 1.244 | 0.0186 | -0.118 | 66.908
8.5 | 1.247 | 0.0195 | -0.118 | 63.954
9 | 1.025 | 0.05719 | -0.066 | 17.922
9.5 | 0.994 | 0.06414 | -0.053 | 15.49
10 | 0.955 | 0.07017 | -0.048 | 13.609
10.5 | 0.906 | 0.07496 | -0.048 | 12.086
11 | 0.846 | 0.08128 | -0.044 | 10.406
11.5 | 0.777 | 0.09007 | -0.047 | 8.625
12 | 0.699 | 0.09809 | -0.048 | 7.13
12.5 | 0.615 | 0.10324 | -0.049 | 5.957
13 | 0.525 | 0.11321 | -0.049 | 4.639
13.5 | 0.43 | 0.12279 | -0.05 | 3.501

## 46. Re 1M Mach 0.25 (2)
BIGFOIL.COM POLAR EXPORT
NACA67-511 a=0.8
NACA67-511 a=0.8 |  |  |  | Cl Max: | 1.2659 | at alpha= | 12.5 | deg
XFOIL ncrit=9 |  |  |  | L/D Max: | 154.119 | at alpha= | 3.5 | deg
Re: | 1000000 |  |  | Cd Min: | 0.21278 | at alpha= | -20 | deg
Mach: | 0.25 |  |  | Cl=0 at alpha= | -4.3089 | deg
|  |  |  | @ Cl=0.1, Cd= | 0.010096
|  |  |  | @ Cl=0.4, Cd= | 0.0069304
|  |  |  | @ Cl=0.6, Cd= | 0.0066353
alpha (deg) | Cl | Cd | Cm | Cl/Cd
-20 | -0.4204 | 0.21278 | -0.0564 | -1.9757
-19.5 | -0.4037 | 0.20685 | -0.06 | -1.9517
-19 | -0.3868 | 0.20053 | -0.0635 | -1.9289
-18.5 | -0.37 | 0.19357 | -0.0673 | -1.9115
-17.5 | -0.3403 | 0.17993 | -0.0749 | -1.8913
-17 | -0.3251 | 0.17249 | -0.0781 | -1.8847
-16.5 | -0.3071 | 0.16668 | -0.0814 | -1.8425
-16 | -0.2907 | 0.16029 | -0.0849 | -1.8136
-15.5 | -0.275 | 0.15376 | -0.0883 | -1.7885
-15 | -0.2621 | 0.14623 | -0.0922 | -1.7924
-14.5 | -0.2519 | 0.13874 | -0.096 | -1.8156
-14 | -0.2422 | 0.13049 | -0.0994 | -1.8561
-13.5 | -0.2222 | 0.12559 | -0.1017 | -1.7692
-13 | -0.2084 | 0.11928 | -0.1049 | -1.7471
-12.5 | -0.2023 | 0.11154 | -0.1092 | -1.8137
-12 | -0.1921 | 0.10446 | -0.1125 | -1.839
-11.5 | -0.184 | 0.09714 | -0.1156 | -1.8942
-11 | -0.1763 | 0.0907 | -0.1174 | -1.9438
-10.5 | -0.1642 | 0.08544 | -0.1198 | -1.9218
-10 | -0.1619 | 0.07782 | -0.1241 | -2.0804
-9.5 | -0.1606 | 0.07039 | -0.1278 | -2.2816
-7.5 | -0.2309 | 0.03643 | -0.1314 | -6.3382
-7 | -0.2161 | 0.03012 | -0.1279 | -7.1746
-6.5 | -0.2063 | 0.02143 | -0.1226 | -9.6267
-6 | -0.1711 | 0.01649 | -0.1194 | -10.376
-5.5 | -0.1219 | 0.01429 | -0.118 | -8.5304
-5 | -0.07 | 0.01272 | -0.1171 | -5.5031
-4.5 | -0.0206 | 0.01112 | -0.1158 | -1.8525
-4 | 0.0333 | 0.01051 | -0.1153 | 3.1684
-3.5 | 0.0872 | 0.01021 | -0.1148 | 8.5406
-3 | 0.1388 | 0.00975 | -0.114 | 14.2359
-2.5 | 0.1923 | 0.00949 | -0.1135 | 20.2634
-2 | 0.2474 | 0.00926 | -0.1134 | 26.7171
-1.5 | 0.2992 | 0.00856 | -0.1129 | 34.9533
-1 | 0.3384 | 0.00685 | -0.1101 | 49.4015
-0.5 | 0.3941 | 0.00692 | -0.1098 | 56.9509
0 | 0.445 | 0.00701 | -0.1086 | 63.4807
0.5 | 0.4941 | 0.00703 | -0.1063 | 70.2845
1 | 0.5558 | 0.00679 | -0.1071 | 81.8557
1.5 | 0.6158 | 0.00658 | -0.1077 | 93.5866
2 | 0.678 | 0.00617 | -0.1086 | 109.8865
2.5 | 0.7373 | 0.0056 | -0.1085 | 131.6607
3 | 0.7853 | 0.00543 | -0.1063 | 144.6225
3.5 | 0.8307 | 0.00539 | -0.1035 | 154.1187
4 | 0.8254 | 0.00607 | -0.0897 | 135.9802
4.5 | 0.825 | 0.00842 | -0.08 | 97.981
5 | 0.8224 | 0.01042 | -0.0695 | 78.9251
5.5 | 0.8401 | 0.01216 | -0.063 | 69.0872
6 | 0.8709 | 0.01347 | -0.0588 | 64.6548
6.5 | 0.9116 | 0.01431 | -0.0561 | 63.7037
7 | 0.952 | 0.0152 | -0.0534 | 62.6316
7.5 | 0.9904 | 0.01627 | -0.0505 | 60.8728
8 | 1.0297 | 0.01728 | -0.0477 | 59.5891
8.5 | 1.0653 | 0.0186 | -0.0443 | 57.2742
9 | 1.1023 | 0.01985 | -0.0414 | 55.5315
9.5 | 1.1325 | 0.02164 | -0.0374 | 52.3336
10 | 1.1671 | 0.02318 | -0.0342 | 50.3494
10.5 | 1.1902 | 0.02583 | -0.0297 | 46.0782
11 | 1.2238 | 0.02757 | -0.0266 | 44.3888
11.5 | 1.249 | 0.0301 | -0.0228 | 41.495
12 | 1.2594 | 0.03424 | -0.0179 | 36.7815
12.5 | 1.2659 | 0.03886 | -0.0131 | 32.5759
13 | 1.2584 | 0.04488 | -0.0082 | 28.0392
13.5 | 1.2463 | 0.0514 | -0.0045 | 24.2471
14 | 1.2035 | 0.06225 | -0.0024 | 19.3333
14.5 | 1.1588 | 0.07516 | -0.0045 | 15.4178
15 | 1.1193 | 0.08998 | -0.0111 | 12.4394
15.5 | 1.0749 | 0.10961 | -0.0233 | 9.8066
16 | 1.0032 | 0.14081 | -0.0414 | 7.1245
16.5 | 0.9202 | 0.17659 | -0.0595 | 5.2109
17 | 0.9131 | 0.19153 | -0.0669 | 4.7674
17.5 | 0.9087 | 0.20711 | -0.0733 | 4.3875

## 47. Re 1M Mach 0.50 (1)
BIGFOIL.COM POLAR EXPORT
NACA67-511 a=0.8
NACA67-511 a=0.8 |  |  |  | Cl Max: | 1.27 | at alpha= | 20 | deg
JavaFoil+Calcfoil stall+Eppler ext transition |  |  |  | L/D Max: | 169.247 | at alpha= | 3.5 | deg
Re: | 1000000 |  |  | Cd Min: | 0.0048 | at alpha= | -0.5 | deg
Mach: | 0.5 |  |  | Cl=0 at alpha= | -4.0094 | deg
|  |  |  | @ Cl=0.1, Cd= | 0.0077877
|  |  |  | @ Cl=0.4, Cd= | 0.0069769
|  |  |  | @ Cl=0.6, Cd= | 0.0050969
alpha (deg) | Cl | Cd | Cm | Cl/Cd
-20 | -0.865 | 0.19316 | -0.041 | -4.48
-19.5 | -0.839 | 0.18844 | -0.041 | -4.452
-19 | -0.813 | 0.18312 | -0.042 | -4.437
-18.5 | -0.786 | 0.17835 | -0.042 | -4.408
-18 | -0.76 | 0.17693 | -0.043 | -4.294
-17.5 | -0.732 | 0.1701 | -0.042 | -4.304
-17 | -0.705 | 0.16313 | -0.041 | -4.319
-16.5 | -0.678 | 0.15839 | -0.042 | -4.28
-16 | -0.651 | 0.15431 | -0.042 | -4.22
-15.5 | -0.624 | 0.14552 | -0.043 | -4.291
-15 | -0.598 | 0.14244 | -0.043 | -4.196
-14.5 | -0.571 | 0.13849 | -0.044 | -4.122
-14 | -0.543 | 0.1278 | -0.042 | -4.247
-13.5 | -0.516 | 0.12361 | -0.042 | -4.173
-13 | -0.489 | 0.12393 | -0.042 | -3.944
-12.5 | -0.462 | 0.11605 | -0.043 | -3.98
-12 | -0.435 | 0.11159 | -0.043 | -3.897
-11.5 | -0.408 | 0.10847 | -0.044 | -3.76
-11 | -0.381 | 0.10695 | -0.044 | -3.56
-10.5 | -0.353 | 0.09992 | -0.042 | -3.534
-10 | -0.326 | 0.09721 | -0.042 | -3.353
-9.5 | -0.299 | 0.09452 | -0.042 | -3.162
-9 | -0.272 | 0.09191 | -0.043 | -2.957
-8.5 | -0.245 | 0.08957 | -0.043 | -2.731
-8 | -0.217 | 0.079 | -0.04 | -2.748
-7.5 | -0.19 | 0.05678 | -0.042 | -3.348
-7 | -0.163 | 0.0511 | -0.043 | -3.189
-6.5 | -0.136 | 0.04537 | -0.046 | -2.996
-6 | -0.172 | 0.04518 | -0.041 | -3.812
-5.5 | -0.143 | 0.04051 | -0.041 | -3.531
-5 | -0.1 | 0.03769 | -0.044 | -2.664
-4.5 | -0.052 | 0.03436 | -0.056 | -1.511
-4 | 0.001 | 0.00823 | -0.107 | 0.071
-3.5 | 0.068 | 0.00791 | -0.109 | 8.556
-3 | 0.136 | 0.00765 | -0.11 | 17.798
-2.5 | 0.205 | 0.00738 | -0.111 | 27.819
-2 | 0.275 | 0.00724 | -0.112 | 37.953
-1.5 | 0.344 | 0.00704 | -0.113 | 48.87
-1 | 0.415 | 0.00696 | -0.114 | 59.551
-0.5 | 0.484 | 0.0048 | -0.115 | 100.654
0 | 0.544 | 0.00503 | -0.116 | 108.168
0.5 | 0.611 | 0.00511 | -0.117 | 119.596
1 | 0.679 | 0.00518 | -0.118 | 131.005
1.5 | 0.746 | 0.00529 | -0.119 | 141.018
2 | 0.81 | 0.00543 | -0.12 | 149.162
2.5 | 0.874 | 0.00557 | -0.121 | 157.102
3 | 0.938 | 0.00572 | -0.122 | 163.904
3.5 | 0.999 | 0.0059 | -0.123 | 169.247
4 | 1.058 | 0.01456 | -0.124 | 72.691
4.5 | 1.112 | 0.01538 | -0.125 | 72.257
5 | 1.157 | 0.01641 | -0.126 | 70.509
5.5 | 1.185 | 0.01745 | -0.127 | 67.933
6 | 1.187 | 0.01848 | -0.127 | 64.22
6.5 | 0.929 | 0.04594 | -0.065 | 20.227
7 | 0.592 | 0.05218 | -0.051 | 11.34
7.5 | 0.618 | 0.07663 | -0.052 | 8.065
8 | 0.645 | 0.06019 | -0.053 | 10.708
8.5 | 0.671 | 0.08406 | -0.053 | 7.977
9 | 0.698 | 0.09139 | -0.058 | 7.633
9.5 | 0.724 | 0.09403 | -0.058 | 7.696
10 | 0.75 | 0.09681 | -0.058 | 7.745
10.5 | 0.777 | 0.10453 | -0.064 | 7.435
11 | 0.803 | 0.10647 | -0.065 | 7.544
11.5 | 0.829 | 0.1096 | -0.065 | 7.565
12 | 0.855 | 0.11301 | -0.066 | 7.564
12.5 | 0.882 | 0.12074 | -0.069 | 7.304
13 | 0.908 | 0.12707 | -0.071 | 7.146
13.5 | 0.934 | 0.13065 | -0.072 | 7.146
14 | 0.959 | 0.13623 | -0.072 | 7.042
14.5 | 0.986 | 0.14488 | -0.075 | 6.806
15 | 1.013 | 0.15126 | -0.078 | 6.695
15.5 | 1.038 | 0.14909 | -0.078 | 6.963
16 | 1.064 | 0.15894 | -0.079 | 6.692
16.5 | 1.09 | 0.16341 | -0.081 | 6.667
17 | 1.117 | 0.16699 | -0.084 | 6.689
17.5 | 1.142 | 0.17442 | -0.085 | 6.548
18 | 1.167 | 0.1799 | -0.085 | 6.488
18.5 | 1.193 | 0.18742 | -0.087 | 6.365
19 | 1.221 | 0.18572 | -0.09 | 6.573
19.5 | 1.245 | 0.19526 | -0.09 | 6.377
20 | 1.27 | 0.19662 | -0.091 | 6.461

## 48. Re 1M Mach 0.50 (2)
BIGFOIL.COM POLAR EXPORT
NACA67-511 a=0.8
NACA67-511 a=0.8 |  |  |  | Cl Max: | 1.122 | at alpha= | 9.5 | deg
XFOIL ncrit=9 |  |  |  | L/D Max: | 136.411 | at alpha= | 3.5 | deg
Re: | 1000000 |  |  | Cd Min: | 0.22941 | at alpha= | -20 | deg
Mach: | 0.5 |  |  | Cl=0 at alpha= | -4.2662 | deg
|  |  |  | @ Cl=0.1, Cd= | 0.011851
|  |  |  | @ Cl=0.4, Cd= | 0.0083885
|  |  |  | @ Cl=0.6, Cd= | 0.0079312
alpha (deg) | Cl | Cd | Cm | Cl/Cd
-20 | -0.4418 | 0.22941 | -0.0612 | -1.9258
-19.5 | -0.4214 | 0.22229 | -0.0655 | -1.8957
-19 | -0.4 | 0.21442 | -0.07 | -1.8655
-18.5 | -0.3796 | 0.20693 | -0.0746 | -1.8344
-18 | -0.3602 | 0.19944 | -0.079 | -1.8061
-17.5 | -0.3411 | 0.19208 | -0.0832 | -1.7758
-17 | -0.3198 | 0.18485 | -0.0866 | -1.7301
-16.5 | -0.2991 | 0.17791 | -0.0907 | -1.6812
-16 | -0.2789 | 0.17068 | -0.0948 | -1.6341
-15.5 | -0.2597 | 0.16305 | -0.099 | -1.5928
-15 | -0.242 | 0.15559 | -0.1032 | -1.5554
-14.5 | -0.2269 | 0.14794 | -0.1075 | -1.5337
-14 | -0.2072 | 0.14052 | -0.1105 | -1.4745
-13.5 | -0.1878 | 0.13429 | -0.1138 | -1.3985
-13 | -0.1716 | 0.12718 | -0.1178 | -1.3493
-12.5 | -0.1605 | 0.11975 | -0.1222 | -1.3403
-12 | -0.1463 | 0.11263 | -0.1258 | -1.2989
-11.5 | -0.1298 | 0.10548 | -0.1282 | -1.2306
-11 | -0.1129 | 0.09965 | -0.1309 | -1.133
-10.5 | -0.103 | 0.09292 | -0.1352 | -1.1085
-10 | -0.0924 | 0.08596 | -0.1386 | -1.0749
-9.5 | -0.083 | 0.07917 | -0.1416 | -1.0484
-9 | -0.0803 | 0.07219 | -0.1436 | -1.1123
-8.5 | -0.0713 | 0.06648 | -0.1458 | -1.0725
-8 | -0.0645 | 0.06082 | -0.1483 | -1.0605
-7.5 | -0.0717 | 0.05312 | -0.1539 | -1.3498
-7 | -0.0912 | 0.04703 | -0.1537 | -1.9392
-6 | -0.1042 | 0.03109 | -0.1488 | -3.3516
-5.5 | -0.0884 | 0.02482 | -0.1441 | -3.5616
-5 | -0.0602 | 0.01977 | -0.1391 | -3.045
-4.5 | -0.0246 | 0.01545 | -0.1343 | -1.5922
-4 | 0.028 | 0.01324 | -0.1315 | 2.1148
-3.5 | 0.086 | 0.01203 | -0.1296 | 7.1488
-3 | 0.1462 | 0.01126 | -0.1282 | 12.984
-2.5 | 0.2059 | 0.01059 | -0.1269 | 19.4429
-2 | 0.25 | 0.01059 | -0.1228 | 23.6072
-1.5 | 0.3084 | 0.01039 | -0.1216 | 29.6824
-1 | 0.3662 | 0.00952 | -0.1208 | 38.4664
-0.5 | 0.4131 | 0.00795 | -0.1179 | 51.9623
0 | 0.4554 | 0.00832 | -0.1133 | 54.7356
0.5 | 0.5125 | 0.00825 | -0.1111 | 62.1212
1 | 0.5828 | 0.00802 | -0.1117 | 72.6683
1.5 | 0.668 | 0.00758 | -0.1156 | 88.1266
2 | 0.7224 | 0.0073 | -0.113 | 98.9589
2.5 | 0.7975 | 0.00642 | -0.114 | 124.2212
3 | 0.8274 | 0.00617 | -0.1057 | 134.1005
3.5 | 0.8553 | 0.00627 | -0.097 | 136.4115
4.5 | 0.8351 | 0.01086 | -0.0702 | 76.8969
5 | 0.8373 | 0.0132 | -0.0599 | 63.4318
5.5 | 0.8564 | 0.01529 | -0.0526 | 56.0105
6 | 0.8973 | 0.01659 | -0.0482 | 54.0868
6.5 | 0.9401 | 0.01789 | -0.044 | 52.5489
7 | 0.9802 | 0.01945 | -0.0393 | 50.3959
7.5 | 1.0191 | 0.02118 | -0.0343 | 48.1161
8 | 1.0505 | 0.02355 | -0.0284 | 44.6072
8.5 | 1.0828 | 0.02631 | -0.0225 | 41.1555
9 | 1.113 | 0.03012 | -0.0165 | 36.9522
9.5 | 1.122 | 0.03667 | -0.0098 | 30.5972
10 | 1.1025 | 0.0446 | -0.0032 | 24.7197
10.5 | 1.0724 | 0.05346 | 0.0009 | 20.0599
11 | 1.0377 | 0.0638 | 0.0013 | 16.2649
11.5 | 1.0012 | 0.07647 | -0.003 | 13.0927
12 | 0.966 | 0.0921 | -0.0125 | 10.4886
12.5 | 0.9386 | 0.1105 | -0.0245 | 8.4941
13 | 0.9189 | 0.12672 | -0.034 | 7.2514
13.5 | 0.9041 | 0.14176 | -0.0427 | 6.3777
14 | 0.8981 | 0.15543 | -0.0503 | 5.7782
14.5 | 0.8979 | 0.16884 | -0.0575 | 5.3181

## 49. Re 2M Mach 0.00 (1)
BIGFOIL.COM POLAR EXPORT
NACA67-511 a=0.8
NACA67-511 a=0.8 |  |  |  | Cl Max: | 1.283 | at alpha= | 9 | deg
JavaFoil+Calcfoil stall+Eppler ext transition |  |  |  | L/D Max: | 204.363 | at alpha= | 3.5 | deg
Re: | 2000000 |  |  | Cd Min: | 0.00367 | at alpha= | -1 | deg
Mach: | 0 |  |  | Cl=0 at alpha= | -4.0085 | deg
|  |  |  | @ Cl=0.1, Cd= | 0.0062418
|  |  |  | @ Cl=0.4, Cd= | 0.003711
|  |  |  | @ Cl=0.6, Cd= | 0.0038642
alpha (deg) | Cl | Cd | Cm | Cl/Cd
-17.5 | -0.371 | 0.15135 | -0.032 | -2.453
-17 | -0.388 | 0.14537 | -0.032 | -2.669
-16.5 | -0.405 | 0.13671 | -0.032 | -2.96
-16 | -0.421 | 0.12871 | -0.033 | -3.271
-15.5 | -0.437 | 0.12353 | -0.033 | -3.538
-15 | -0.452 | 0.11538 | -0.034 | -3.918
-14.5 | -0.466 | 0.10854 | -0.034 | -4.292
-14 | -0.478 | 0.10233 | -0.033 | -4.67
-13.5 | -0.488 | 0.09687 | -0.034 | -5.038
-13 | -0.495 | 0.09244 | -0.034 | -5.358
-12.5 | -0.498 | 0.08685 | -0.032 | -5.729
-12 | -0.494 | 0.08032 | -0.032 | -6.154
-11.5 | -0.488 | 0.07608 | -0.032 | -6.413
-11 | -0.478 | 0.07126 | -0.033 | -6.708
-10.5 | -0.464 | 0.06687 | -0.033 | -6.944
-10 | -0.447 | 0.0626 | -0.036 | -7.147
-9.5 | -0.426 | 0.05859 | -0.038 | -7.276
-9 | -0.401 | 0.05488 | -0.038 | -7.31
-8.5 | -0.373 | 0.05144 | -0.041 | -7.246
-8 | -0.34 | 0.04759 | -0.045 | -7.152
-7.5 | -0.304 | 0.04477 | -0.046 | -6.792
-7 | -0.328 | 0.00794 | -0.089 | -41.345
-6.5 | -0.278 | 0.00819 | -0.09 | -33.901
-6 | -0.225 | 0.00776 | -0.091 | -29.013
-5.5 | -0.171 | 0.00748 | -0.091 | -22.835
-5 | -0.115 | 0.00732 | -0.092 | -15.688
-4.5 | -0.058 | 0.007 | -0.093 | -8.235
-4 | 0.001 | 0.00684 | -0.094 | 0.075
-3.5 | 0.059 | 0.00644 | -0.095 | 9.233
-3 | 0.119 | 0.00615 | -0.096 | 19.325
-2.5 | 0.179 | 0.00598 | -0.097 | 29.85
-2 | 0.239 | 0.00582 | -0.098 | 40.967
-1.5 | 0.299 | 0.00546 | -0.099 | 54.648
-1 | 0.359 | 0.00367 | -0.1 | 97.848
-0.5 | 0.419 | 0.00373 | -0.101 | 112.301
0 | 0.477 | 0.00376 | -0.101 | 126.824
0.5 | 0.536 | 0.00379 | -0.102 | 141.256
1 | 0.595 | 0.00386 | -0.103 | 154.167
1.5 | 0.654 | 0.00391 | -0.104 | 167.224
2 | 0.71 | 0.00396 | -0.105 | 179.262
2.5 | 0.768 | 0.00407 | -0.106 | 188.789
3 | 0.825 | 0.00417 | -0.107 | 197.577
3.5 | 0.88 | 0.00431 | -0.107 | 204.363
4 | 0.931 | 0.01086 | -0.108 | 85.677
4.5 | 0.983 | 0.01129 | -0.109 | 87.072
5 | 1.034 | 0.01178 | -0.11 | 87.787
5.5 | 1.081 | 0.01237 | -0.11 | 87.373
6 | 1.124 | 0.01289 | -0.111 | 87.164
6.5 | 1.163 | 0.01347 | -0.112 | 86.326
7 | 1.198 | 0.01407 | -0.113 | 85.118
7.5 | 1.228 | 0.01476 | -0.114 | 83.179
8 | 1.252 | 0.01542 | -0.114 | 81.202
8.5 | 1.271 | 0.01615 | -0.115 | 78.662
9 | 1.283 | 0.01685 | -0.116 | 76.182
9.5 | 1.283 | 0.01774 | -0.116 | 72.327
10 | 1.273 | 0.01857 | -0.117 | 68.561
10.5 | 1.255 | 0.01943 | -0.118 | 64.576
11 | 1.228 | 0.02054 | -0.118 | 59.817
11.5 | 0.994 | 0.07343 | -0.067 | 13.535
12 | 0.962 | 0.07985 | -0.064 | 12.046
12.5 | 0.927 | 0.08617 | -0.06 | 10.759
13 | 0.89 | 0.09371 | -0.057 | 9.499
13.5 | 0.853 | 0.09871 | -0.058 | 8.646
14 | 0.815 | 0.10421 | -0.059 | 7.822

## 50. Re 2M Mach 0.00 (2)
BIGFOIL.COM POLAR EXPORT
NACA67-511 a=0.8
NACA67-511 a=0.8 |  |  |  | Cl Max: | 1.528 | at alpha= | 16 | deg
XFOIL ncrit=9 |  |  |  | L/D Max: | 190.623 | at alpha= | 2.5 | deg
Re: | 2000000 |  |  | Cd Min: | 0.10902 | at alpha= | 20 | deg
Mach: | 0 |  |  | Cl=0 at alpha= | -4.2627 | deg
|  |  |  | @ Cl=0.1, Cd= | 0.0069695
|  |  |  | @ Cl=0.4, Cd= | 0.004304
|  |  |  | @ Cl=0.6, Cd= | 0.0039013
alpha (deg) | Cl | Cd | Cm | Cl/Cd
-10.5 | -0.5766 | 0.0248 | -0.1177 | -23.25
-10 | -0.5487 | 0.02173 | -0.1153 | -25.2508
-9.5 | -0.5035 | 0.0208 | -0.1147 | -24.2067
-9 | -0.4849 | 0.01549 | -0.1107 | -31.3041
-8.5 | -0.4354 | 0.01473 | -0.1105 | -29.5587
-8 | -0.3872 | 0.01349 | -0.11 | -28.7027
-7.5 | -0.3381 | 0.01223 | -0.1095 | -27.6451
-7 | -0.2883 | 0.01102 | -0.1091 | -26.1615
-6.5 | -0.2372 | 0.01006 | -0.1088 | -23.5785
-6 | -0.1846 | 0.0094 | -0.1087 | -19.6383
-5.5 | -0.1327 | 0.00867 | -0.1085 | -15.3057
-5 | -0.0805 | 0.00806 | -0.1083 | -9.9876
-4.5 | -0.0261 | 0.0077 | -0.1085 | -3.3896
-4 | 0.0289 | 0.00738 | -0.1088 | 3.916
-3.5 | 0.0837 | 0.00704 | -0.109 | 11.8892
-3 | 0.1392 | 0.0068 | -0.1094 | 20.4706
-2.5 | 0.1951 | 0.00661 | -0.1099 | 29.5159
-2 | 0.2512 | 0.00643 | -0.1104 | 39.0669
-1.5 | 0.306 | 0.00608 | -0.1107 | 50.3289
-1 | 0.3556 | 0.00522 | -0.1104 | 68.1226
-0.5 | 0.4031 | 0.00424 | -0.1095 | 95.0708
0 | 0.4596 | 0.00415 | -0.1099 | 110.747
0.5 | 0.5162 | 0.00403 | -0.1103 | 128.0893
1.5 | 0.6269 | 0.00386 | -0.1104 | 162.4093
2 | 0.6817 | 0.00381 | -0.1104 | 178.9239
2.5 | 0.7339 | 0.00385 | -0.1099 | 190.6234
3 | 0.7657 | 0.00452 | -0.1051 | 169.4027
3.5 | 0.761 | 0.00577 | -0.0926 | 131.8891
4 | 0.7594 | 0.0069 | -0.081 | 110.058
4.5 | 0.7789 | 0.00828 | -0.0747 | 94.07
5 | 0.8167 | 0.00958 | -0.0726 | 85.2505
5.5 | 0.8502 | 0.01049 | -0.0691 | 81.0486
6 | 0.8907 | 0.01111 | -0.0668 | 80.171
6.5 | 0.9325 | 0.01168 | -0.0648 | 79.8373
7 | 0.9734 | 0.01231 | -0.0627 | 79.0739
7.5 | 1.0138 | 0.01299 | -0.0606 | 78.0446
8 | 1.0552 | 0.01361 | -0.0588 | 77.5312
8.5 | 1.0939 | 0.01441 | -0.0565 | 75.9126
9 | 1.1339 | 0.01514 | -0.0545 | 74.8943
9.5 | 1.1693 | 0.01621 | -0.0518 | 72.1345
10 | 1.2088 | 0.01693 | -0.0499 | 71.3999
10.5 | 1.2459 | 0.01785 | -0.0477 | 69.7983
11 | 1.2779 | 0.01916 | -0.0448 | 66.6962
11.5 | 1.314 | 0.02015 | -0.0427 | 65.2109
12 | 1.3475 | 0.02133 | -0.0402 | 63.1739
12.5 | 1.3784 | 0.02272 | -0.0376 | 60.669
13 | 1.4007 | 0.02484 | -0.0339 | 56.3889
13.5 | 1.4343 | 0.02597 | -0.0319 | 55.2291
14 | 1.4553 | 0.02816 | -0.0285 | 51.6797
14.5 | 1.4771 | 0.0303 | -0.0254 | 48.7492
15 | 1.5005 | 0.03233 | -0.0228 | 46.412
15.5 | 1.5185 | 0.0349 | -0.0199 | 43.51
16 | 1.528 | 0.0383 | -0.0167 | 39.8956
16.5 | 1.5099 | 0.04463 | -0.012 | 33.8315
17 | 1.5196 | 0.04846 | -0.0102 | 31.3578
17.5 | 1.5204 | 0.05356 | -0.0086 | 28.3869
18 | 1.5176 | 0.05944 | -0.0078 | 25.5316
18.5 | 1.5063 | 0.06699 | -0.0082 | 22.4854
19 | 1.4743 | 0.07844 | -0.0108 | 18.7953
19.5 | 1.4393 | 0.09191 | -0.0162 | 15.6599
20 | 1.3938 | 0.10902 | -0.0252 | 12.7848

## 51. Re 2M Mach 0.10 (1)
BIGFOIL.COM POLAR EXPORT
NACA67-511 a=0.8
NACA67-511 a=0.8 |  |  |  | Cl Max: | 1.28 | at alpha= | 9 | deg
JavaFoil+Calcfoil stall+Eppler ext transition |  |  |  | L/D Max: | 205.012 | at alpha= | 3.5 | deg
Re: | 2000000 |  |  | Cd Min: | 0.0037 | at alpha= | -1 | deg
Mach: | 0.1 |  |  | Cl=0 at alpha= | -4.0085 | deg
|  |  |  | @ Cl=0.1, Cd= | 0.0062844
|  |  |  | @ Cl=0.4, Cd= | 0.0037195
|  |  |  | @ Cl=0.6, Cd= | 0.003862
alpha (deg) | Cl | Cd | Cm | Cl/Cd
-17.5 | -0.327 | 0.15372 | -0.032 | -2.129
-17 | -0.346 | 0.14851 | -0.032 | -2.33
-16.5 | -0.365 | 0.13987 | -0.032 | -2.611
-16 | -0.384 | 0.13141 | -0.033 | -2.924
-15.5 | -0.403 | 0.12453 | -0.033 | -3.236
-15 | -0.421 | 0.11619 | -0.034 | -3.623
-14.5 | -0.438 | 0.11003 | -0.034 | -3.98
-14 | -0.453 | 0.10362 | -0.034 | -4.375
-13.5 | -0.467 | 0.09824 | -0.034 | -4.749
-13 | -0.477 | 0.09202 | -0.034 | -5.185
-12.5 | -0.482 | 0.0876 | -0.032 | -5.505
-12 | -0.482 | 0.08288 | -0.033 | -5.815
-11.5 | -0.478 | 0.0773 | -0.032 | -6.182
-11 | -0.47 | 0.07182 | -0.032 | -6.547
-10.5 | -0.459 | 0.06755 | -0.034 | -6.792
-10 | -0.443 | 0.06347 | -0.036 | -6.983
-9.5 | -0.423 | 0.05873 | -0.037 | -7.211
-9 | -0.399 | 0.05529 | -0.038 | -7.226
-8.5 | -0.372 | 0.05144 | -0.041 | -7.238
-8 | -0.34 | 0.04869 | -0.042 | -6.974
-7.5 | -0.304 | 0.04516 | -0.045 | -6.734
-7 | -0.329 | 0.00794 | -0.089 | -41.382
-6.5 | -0.278 | 0.0082 | -0.09 | -33.958
-6 | -0.226 | 0.00777 | -0.091 | -29.081
-5.5 | -0.171 | 0.00746 | -0.092 | -22.965
-5 | -0.115 | 0.0073 | -0.093 | -15.786
-4.5 | -0.058 | 0.007 | -0.094 | -8.266
-4 | 0.001 | 0.00682 | -0.095 | 0.076
-3.5 | 0.06 | 0.00642 | -0.096 | 9.304
-3 | 0.119 | 0.00622 | -0.097 | 19.192
-2.5 | 0.18 | 0.00596 | -0.097 | 30.103
-2 | 0.24 | 0.0058 | -0.098 | 41.354
-1.5 | 0.3 | 0.00546 | -0.099 | 54.99
-1 | 0.361 | 0.0037 | -0.1 | 97.619
-0.5 | 0.421 | 0.00373 | -0.101 | 112.891
0 | 0.479 | 0.00376 | -0.102 | 127.43
0.5 | 0.538 | 0.00382 | -0.103 | 140.799
1 | 0.598 | 0.00386 | -0.104 | 154.893
1.5 | 0.657 | 0.00392 | -0.105 | 167.665
2 | 0.713 | 0.00398 | -0.105 | 179.311
2.5 | 0.771 | 0.00408 | -0.106 | 189.161
3 | 0.828 | 0.00418 | -0.107 | 198.291
3.5 | 0.884 | 0.00431 | -0.108 | 205.012
4 | 0.935 | 0.01093 | -0.108 | 85.541
4.5 | 0.988 | 0.01137 | -0.109 | 86.903
5 | 1.038 | 0.01187 | -0.11 | 87.51
5.5 | 1.085 | 0.01244 | -0.111 | 87.207
6 | 1.128 | 0.013 | -0.112 | 86.753
6.5 | 1.167 | 0.01357 | -0.112 | 85.954
7 | 1.201 | 0.0142 | -0.113 | 84.577
7.5 | 1.229 | 0.01492 | -0.114 | 82.413
8 | 1.252 | 0.01557 | -0.115 | 80.411
8.5 | 1.269 | 0.01626 | -0.116 | 78.058
9 | 1.28 | 0.01706 | -0.116 | 75.015
9.5 | 1.276 | 0.01798 | -0.117 | 70.969
10 | 1.262 | 0.01881 | -0.118 | 67.092
10.5 | 1.239 | 0.01968 | -0.118 | 62.934
11 | 1.015 | 0.06474 | -0.077 | 15.671
11.5 | 0.971 | 0.0753 | -0.065 | 12.889
12 | 0.934 | 0.08168 | -0.061 | 11.437
12.5 | 0.896 | 0.08757 | -0.059 | 10.226
13 | 0.855 | 0.09339 | -0.058 | 9.153
13.5 | 0.813 | 0.10003 | -0.058 | 8.123
14 | 0.77 | 0.10733 | -0.058 | 7.171

## 52. Re 2M Mach 0.10 (2)
BIGFOIL.COM POLAR EXPORT
NACA67-511 a=0.8
NACA67-511 a=0.8 |  |  |  | Cl Max: | 1.5058 | at alpha= | 15.5 | deg
XFOIL ncrit=9 |  |  |  | L/D Max: | 190.672 | at alpha= | 2.5 | deg
Re: | 2000000 |  |  | Cd Min: | 0.14903 | at alpha= | 20 | deg
Mach: | 0.1 |  |  | Cl=0 at alpha= | -4.2636 | deg
|  |  |  | @ Cl=0.1, Cd= | 0.0069922
|  |  |  | @ Cl=0.4, Cd= | 0.0043649
|  |  |  | @ Cl=0.6, Cd= | 0.0039164
alpha (deg) | Cl | Cd | Cm | Cl/Cd
-14 | -0.2534 | 0.12793 | -0.0945 | -1.9808
-13.5 | -0.2471 | 0.11942 | -0.0982 | -2.0692
-11.5 | -0.2109 | 0.09209 | -0.1109 | -2.2902
-9.5 | -0.2071 | 0.06321 | -0.1247 | -3.2764
-9 | -0.4841 | 0.0163 | -0.1125 | -29.6994
-8.5 | -0.4358 | 0.01531 | -0.112 | -28.4651
-8 | -0.3875 | 0.01405 | -0.1114 | -27.5801
-7.5 | -0.3388 | 0.01266 | -0.1108 | -26.7615
-7 | -0.2891 | 0.01131 | -0.1102 | -25.5615
-6.5 | -0.238 | 0.01025 | -0.1098 | -23.2195
-6 | -0.1854 | 0.0095 | -0.1096 | -19.5158
-5.5 | -0.1322 | 0.0089 | -0.1095 | -14.8539
-5 | -0.0808 | 0.00813 | -0.1091 | -9.9385
-4.5 | -0.0261 | 0.00773 | -0.1092 | -3.3765
-4 | 0.0291 | 0.00741 | -0.1095 | 3.9271
-3.5 | 0.0842 | 0.00706 | -0.1097 | 11.9263
-3 | 0.1401 | 0.00682 | -0.1101 | 20.5425
-2.5 | 0.1963 | 0.00663 | -0.1105 | 29.6078
-2 | 0.2528 | 0.00644 | -0.111 | 39.2547
-1.5 | 0.308 | 0.00612 | -0.1114 | 50.3268
-1 | 0.3578 | 0.00528 | -0.1111 | 67.7652
-0.5 | 0.4053 | 0.00425 | -0.1101 | 95.3647
0 | 0.4621 | 0.00417 | -0.1105 | 110.8153
0.5 | 0.5191 | 0.00404 | -0.1109 | 128.4901
1.5 | 0.6304 | 0.00387 | -0.111 | 162.8941
2 | 0.6855 | 0.00382 | -0.111 | 179.4503
2.5 | 0.7379 | 0.00387 | -0.1105 | 190.6718
3.5 | 0.761 | 0.00579 | -0.0921 | 131.4335
4 | 0.7598 | 0.00695 | -0.0806 | 109.3237
4.5 | 0.7808 | 0.00837 | -0.0746 | 93.2855
5 | 0.8174 | 0.00967 | -0.0722 | 84.5295
5.5 | 0.8509 | 0.01059 | -0.0686 | 80.3494
6 | 0.892 | 0.01121 | -0.0663 | 79.5718
6.5 | 0.9338 | 0.01179 | -0.0643 | 79.2027
7 | 0.9752 | 0.01242 | -0.0622 | 78.5185
7.5 | 1.0157 | 0.01313 | -0.0599 | 77.3572
8 | 1.0569 | 0.01377 | -0.058 | 76.7538
8.5 | 1.0963 | 0.01458 | -0.0557 | 75.192
9 | 1.1363 | 0.01534 | -0.0536 | 74.0743
9.5 | 1.1716 | 0.01644 | -0.0507 | 71.2652
10 | 1.2115 | 0.01719 | -0.0488 | 70.477
10.5 | 1.248 | 0.01819 | -0.0464 | 68.6091
11 | 1.2811 | 0.01947 | -0.0435 | 65.7987
11.5 | 1.3166 | 0.02057 | -0.0411 | 64.0058
12 | 1.3496 | 0.02184 | -0.0385 | 61.7949
12.5 | 1.3774 | 0.02357 | -0.0353 | 58.4387
13 | 1.4018 | 0.02555 | -0.0318 | 54.865
13.5 | 1.434 | 0.02685 | -0.0295 | 53.4078
14 | 1.4533 | 0.02931 | -0.0258 | 49.5838
14.5 | 1.4732 | 0.0317 | -0.0225 | 46.4732
15 | 1.4949 | 0.03399 | -0.0198 | 43.9806
15.5 | 1.5058 | 0.03733 | -0.0163 | 40.3375
16 | 1.4998 | 0.04244 | -0.0122 | 35.3393
16.5 | 1.4917 | 0.04812 | -0.009 | 30.9996
17 | 1.4952 | 0.05295 | -0.0074 | 28.238
17.5 | 1.4855 | 0.05975 | -0.0064 | 24.8619
18 | 1.4711 | 0.06787 | -0.0069 | 21.6753
18.5 | 1.4454 | 0.07857 | -0.0096 | 18.3963
19 | 1.3973 | 0.09466 | -0.0165 | 14.7613
19.5 | 1.3371 | 0.11565 | -0.0284 | 11.5616
20 | 1.2356 | 0.14903 | -0.0487 | 8.2909

## 53. Re 2M Mach 0.25 (1)
BIGFOIL.COM POLAR EXPORT
NACA67-511 a=0.8
NACA67-511 a=0.8 |  |  |  | Cl Max: | 1.249 | at alpha= | 8.5 | deg
JavaFoil+Calcfoil stall+Eppler ext transition |  |  |  | L/D Max: | 206.109 | at alpha= | 3.5 | deg
Re: | 2000000 |  |  | Cd Min: | 0.00373 | at alpha= | -1 | deg
Mach: | 0.25 |  |  | Cl=0 at alpha= | -4.0083 | deg
|  |  |  | @ Cl=0.1, Cd= | 0.0063242
|  |  |  | @ Cl=0.4, Cd= | 0.0037487
|  |  |  | @ Cl=0.6, Cd= | 0.1131
alpha (deg) | Cl | Cd | Cm | Cl/Cd
-15.5 | -0.066 | 0.12872 | -0.035 | -0.515
-15 | -0.063 | 0.12742 | -0.035 | -0.497
-14.5 | -0.156 | 0.12348 | -0.035 | -1.262
-14 | -0.218 | 0.11262 | -0.035 | -1.932
-13.5 | -0.268 | 0.10596 | -0.035 | -2.529
-13 | -0.312 | 0.0993 | -0.036 | -3.143
-12.5 | -0.347 | 0.09194 | -0.037 | -3.774
-12 | -0.372 | 0.08698 | -0.037 | -4.274
-11.5 | -0.391 | 0.08091 | -0.037 | -4.829
-11 | -0.402 | 0.07421 | -0.035 | -5.424
-10.5 | -0.408 | 0.07182 | -0.034 | -5.681
-10 | -0.407 | 0.06642 | -0.034 | -6.124
-9.5 | -0.399 | 0.06165 | -0.035 | -6.468
-9 | -0.384 | 0.05779 | -0.035 | -6.647
-8.5 | -0.363 | 0.05359 | -0.037 | -6.782
-8 | -0.335 | 0.04976 | -0.04 | -6.742
-7.5 | -0.303 | 0.04678 | -0.041 | -6.469
-7 | -0.268 | 0.04234 | -0.049 | -6.32
-6.5 | -0.282 | 0.00775 | -0.092 | -36.351
-6 | -0.229 | 0.00749 | -0.093 | -30.643
-5.5 | -0.175 | 0.00764 | -0.094 | -22.876
-5 | -0.118 | 0.00746 | -0.095 | -15.791
-4.5 | -0.059 | 0.00712 | -0.096 | -8.321
-4 | 0.001 | 0.00675 | -0.097 | 0.078
-3.5 | 0.061 | 0.00645 | -0.098 | 9.499
-3 | 0.123 | 0.00625 | -0.099 | 19.626
-2.5 | 0.184 | 0.00585 | -0.1 | 31.529
-2 | 0.246 | 0.00621 | -0.101 | 39.694
-1.5 | 0.308 | 0.00607 | -0.102 | 50.762
-1 | 0.371 | 0.00373 | -0.103 | 99.387
-0.5 | 0.433 | 0.00377 | -0.104 | 114.886
0 | 0.492 | 0.0038 | -0.105 | 129.32
0.5 | 0.553 | 0.00387 | -0.106 | 142.938
1 | 0.614 | 0.00392 | -0.106 | 156.515
1.5 | 0.674 | 0.00398 | -0.107 | 169.543
2 | 0.732 | 0.00404 | -0.108 | 181.224
2.5 | 0.792 | 0.00413 | -0.109 | 191.602
3 | 0.85 | 0.00426 | -0.11 | 199.684
3.5 | 0.907 | 0.0044 | -0.111 | 206.109
4 | 0.959 | 0.01127 | -0.111 | 85.094
4.5 | 1.012 | 0.01175 | -0.112 | 86.17
5 | 1.063 | 0.01228 | -0.113 | 86.563
5.5 | 1.109 | 0.01294 | -0.114 | 85.664
6 | 1.15 | 0.01352 | -0.115 | 85.034
6.5 | 1.185 | 0.01417 | -0.115 | 83.588
7 | 1.213 | 0.01489 | -0.116 | 81.481
7.5 | 1.234 | 0.01563 | -0.117 | 78.994
8 | 1.247 | 0.01642 | -0.118 | 75.926
8.5 | 1.249 | 0.01733 | -0.119 | 72.117
9 | 1.242 | 0.01827 | -0.119 | 67.98
9.5 | 1.211 | 0.01919 | -0.12 | 63.126
10 | 0.961 | 0.06491 | -0.064 | 14.81
10.5 | 0.91 | 0.07133 | -0.059 | 12.75
11 | 0.848 | 0.07796 | -0.054 | 10.876
11.5 | 0.778 | 0.08261 | -0.055 | 9.423
12 | 0.701 | 0.08989 | -0.055 | 7.796
12.5 | 0.616 | 0.09647 | -0.055 | 6.386
13 | 0.526 | 0.10292 | -0.055 | 5.11
13.5 | 0.43 | 0.1131 | -0.055 | 3.806

## 54. Re 2M Mach 0.25 (2)
BIGFOIL.COM POLAR EXPORT
NACA67-511 a=0.8
NACA67-511 a=0.8 |  |  |  | Cl Max: | 1.4041 | at alpha= | 13.5 | deg
XFOIL ncrit=9 |  |  |  | L/D Max: | 192.716 | at alpha= | 2.5 | deg
Re: | 2000000 |  |  | Cd Min: | 0.17223 | at alpha= | 18 | deg
Mach: | 0.25 |  |  | Cl=0 at alpha= | -4.2698 | deg
|  |  |  | @ Cl=0.1, Cd= | 0.007154
|  |  |  | @ Cl=0.4, Cd= | 0.0047654
|  |  |  | @ Cl=0.6, Cd= | 0.0040365
alpha (deg) | Cl | Cd | Cm | Cl/Cd
-8 | -0.3704 | 0.01987 | -0.1215 | -18.6412
-7.5 | -0.3331 | 0.01662 | -0.1191 | -20.0421
-7 | -0.2907 | 0.01361 | -0.117 | -21.3593
-6.5 | -0.2411 | 0.01169 | -0.1158 | -20.6245
-6 | -0.1887 | 0.01032 | -0.115 | -18.2849
-5.5 | -0.1335 | 0.00963 | -0.1146 | -13.8629
-5 | -0.0822 | 0.00844 | -0.1136 | -9.7393
-4.5 | -0.0261 | 0.00795 | -0.1135 | -3.283
-4 | 0.0306 | 0.00756 | -0.1135 | 4.0476
-3.5 | 0.0876 | 0.00721 | -0.1136 | 12.1498
-3 | 0.1452 | 0.00695 | -0.1138 | 20.8921
-2.5 | 0.2031 | 0.00673 | -0.1142 | 30.1783
-2 | 0.2611 | 0.00653 | -0.1146 | 39.9847
-1.5 | 0.3184 | 0.00629 | -0.115 | 50.62
-1 | 0.3699 | 0.00548 | -0.1146 | 67.5
-0.5 | 0.4175 | 0.00435 | -0.1135 | 95.977
0 | 0.4759 | 0.00426 | -0.1138 | 111.7136
0.5 | 0.5349 | 0.00414 | -0.1142 | 129.2029
1 | 0.5912 | 0.00405 | -0.114 | 145.9753
1.5 | 0.6498 | 0.00396 | -0.1143 | 164.0909
2 | 0.7062 | 0.00389 | -0.1142 | 181.5424
2.5 | 0.7593 | 0.00394 | -0.1133 | 192.7157
3 | 0.7837 | 0.00471 | -0.1063 | 166.3907
3.5 | 0.7629 | 0.00599 | -0.0899 | 127.3623
4 | 0.7625 | 0.00725 | -0.0784 | 105.1724
4.5 | 0.7919 | 0.00888 | -0.0743 | 89.1779
5 | 0.8211 | 0.01016 | -0.0697 | 80.8169
5.5 | 0.8562 | 0.01111 | -0.066 | 77.0657
6 | 0.8984 | 0.01179 | -0.0635 | 76.2002
6.5 | 0.9416 | 0.01242 | -0.0612 | 75.8132
7 | 0.9846 | 0.0131 | -0.0589 | 75.1603
7.5 | 1.0266 | 0.01386 | -0.0564 | 74.0693
8 | 1.0666 | 0.01477 | -0.0535 | 72.2139
8.5 | 1.1085 | 0.01558 | -0.051 | 71.1489
9 | 1.1469 | 0.01666 | -0.048 | 68.8415
9.5 | 1.1851 | 0.01775 | -0.045 | 66.7662
10 | 1.2242 | 0.01881 | -0.0422 | 65.0824
10.5 | 1.2562 | 0.02042 | -0.0384 | 61.5181
11 | 1.2927 | 0.02174 | -0.0354 | 59.4618
11.5 | 1.3236 | 0.02351 | -0.0317 | 56.2994
12 | 1.3452 | 0.02613 | -0.027 | 51.4811
12.5 | 1.3665 | 0.02881 | -0.0226 | 47.4314
13 | 1.3821 | 0.03204 | -0.018 | 43.1367
13.5 | 1.4041 | 0.03475 | -0.0144 | 40.4058
14 | 1.3941 | 0.0405 | -0.009 | 34.4222
14.5 | 1.3819 | 0.0468 | -0.0048 | 29.5278
15 | 1.3703 | 0.05354 | -0.0022 | 25.5939
15.5 | 1.3381 | 0.06354 | -0.0016 | 21.0592
16 | 1.3005 | 0.07589 | -0.0044 | 17.1366
16.5 | 1.2559 | 0.09174 | -0.0119 | 13.6898
17 | 1.2136 | 0.11024 | -0.0233 | 11.0087
17.5 | 1.1541 | 0.13516 | -0.0383 | 8.5388
18 | 1.0455 | 0.17223 | -0.0598 | 6.0704

## 55. Re 2M Mach 0.50 (1)
BIGFOIL.COM POLAR EXPORT
NACA67-511 a=0.8
NACA67-511 a=0.8 |  |  |  | Cl Max: | 1.271 | at alpha= | 20 | deg
JavaFoil+Calcfoil stall+Eppler ext transition |  |  |  | L/D Max: | 206.932 | at alpha= | 3 | deg
Re: | 2000000 |  |  | Cd Min: | 0.00395 | at alpha= | -0.5 | deg
Mach: | 0.5 |  |  | Cl=0 at alpha= | -4.0077 | deg
|  |  |  | @ Cl=0.1, Cd= | 0.0066229
|  |  |  | @ Cl=0.4, Cd= | 0.0058869
|  |  |  | @ Cl=0.6, Cd= | 0.0040882
alpha (deg) | Cl | Cd | Cm | Cl/Cd
-20 | -0.866 | 0.17688 | -0.041 | -4.896
-19.5 | -0.839 | 0.17033 | -0.041 | -4.927
-19 | -0.813 | 0.16553 | -0.042 | -4.91
-18.5 | -0.786 | 0.16076 | -0.042 | -4.891
-18 | -0.76 | 0.1554 | -0.043 | -4.89
-17.5 | -0.733 | 0.15151 | -0.043 | -4.839
-17 | -0.705 | 0.14702 | -0.042 | -4.794
-16.5 | -0.678 | 0.14251 | -0.042 | -4.758
-16 | -0.651 | 0.13848 | -0.043 | -4.704
-15.5 | -0.625 | 0.13198 | -0.043 | -4.733
-15 | -0.598 | 0.12685 | -0.044 | -4.714
-14.5 | -0.571 | 0.12291 | -0.044 | -4.646
-14 | -0.543 | 0.11537 | -0.043 | -4.708
-13.5 | -0.516 | 0.11057 | -0.043 | -4.667
-13 | -0.489 | 0.11053 | -0.043 | -4.425
-12.5 | -0.462 | 0.102 | -0.044 | -4.53
-12 | -0.435 | 0.09905 | -0.044 | -4.393
-11.5 | -0.408 | 0.09617 | -0.045 | -4.243
-11 | -0.381 | 0.095 | -0.045 | -4.011
-10.5 | -0.353 | 0.08172 | -0.044 | -4.324
-10 | -0.326 | 0.07142 | -0.044 | -4.569
-9.5 | -0.299 | 0.06532 | -0.045 | -4.58
-9 | -0.272 | 0.05948 | -0.045 | -4.573
-8.5 | -0.245 | 0.05557 | -0.046 | -4.406
-8 | -0.217 | 0.06089 | -0.043 | -3.569
-7.5 | -0.19 | 0.05296 | -0.045 | -3.593
-7 | -0.163 | 0.04756 | -0.046 | -3.43
-6.5 | -0.136 | 0.04248 | -0.051 | -3.208
-6 | -0.173 | 0.04119 | -0.047 | -4.189
-5.5 | -0.143 | 0.03869 | -0.047 | -3.704
-5 | -0.101 | 0.03431 | -0.059 | -2.956
-4.5 | -0.064 | 0.00733 | -0.107 | -8.765
-4 | 0.001 | 0.00701 | -0.108 | 0.083
-3.5 | 0.068 | 0.00675 | -0.109 | 10.036
-3 | 0.136 | 0.00648 | -0.11 | 21.024
-2.5 | 0.205 | 0.00629 | -0.111 | 32.64
-2 | 0.275 | 0.00605 | -0.112 | 45.397
-1.5 | 0.344 | 0.00595 | -0.113 | 57.846
-1 | 0.415 | 0.00587 | -0.114 | 70.678
-0.5 | 0.484 | 0.00395 | -0.115 | 122.336
0 | 0.548 | 0.00405 | -0.116 | 135.325
0.5 | 0.616 | 0.0041 | -0.117 | 150.116
1 | 0.683 | 0.00417 | -0.119 | 163.943
1.5 | 0.751 | 0.00426 | -0.12 | 176.535
2 | 0.815 | 0.00434 | -0.121 | 187.748
2.5 | 0.88 | 0.0044 | -0.121 | 200.022
3 | 0.944 | 0.00456 | -0.122 | 206.932
3.5 | 1.005 | 0.00486 | -0.123 | 206.901
4 | 1.06 | 0.01285 | -0.124 | 82.482
4.5 | 1.113 | 0.01359 | -0.125 | 81.912
5 | 1.159 | 0.0145 | -0.126 | 79.935
5.5 | 1.187 | 0.0154 | -0.127 | 77.104
6 | 1.189 | 0.01634 | -0.128 | 72.762
6.5 | 1.131 | 0.01776 | -0.129 | 63.646
7 | 0.594 | 0.04929 | -0.062 | 12.045
7.5 | 0.619 | 0.05638 | -0.058 | 10.979
8 | 0.646 | 0.05578 | -0.061 | 11.584
8.5 | 0.671 | 0.06468 | -0.057 | 10.381
9 | 0.698 | 0.07959 | -0.06 | 8.771
9.5 | 0.724 | 0.08223 | -0.06 | 8.807
10 | 0.75 | 0.08501 | -0.061 | 8.827
10.5 | 0.778 | 0.0906 | -0.066 | 8.584
11 | 0.804 | 0.09333 | -0.066 | 8.61
11.5 | 0.829 | 0.09614 | -0.066 | 8.627
12 | 0.855 | 0.10121 | -0.067 | 8.45
12.5 | 0.883 | 0.10804 | -0.072 | 8.173
13 | 0.908 | 0.11286 | -0.072 | 8.049
13.5 | 0.934 | 0.11642 | -0.072 | 8.023
14 | 0.96 | 0.11972 | -0.073 | 8.017
14.5 | 0.988 | 0.12909 | -0.078 | 7.651
15 | 1.013 | 0.13274 | -0.078 | 7.632
15.5 | 1.039 | 0.13196 | -0.079 | 7.87
16 | 1.064 | 0.14043 | -0.08 | 7.578
16.5 | 1.092 | 0.14595 | -0.083 | 7.48
17 | 1.117 | 0.14693 | -0.085 | 7.605
17.5 | 1.143 | 0.15389 | -0.085 | 7.426
18 | 1.168 | 0.16127 | -0.087 | 7.245
18.5 | 1.196 | 0.16403 | -0.089 | 7.29
19 | 1.221 | 0.1649 | -0.091 | 7.406
19.5 | 1.246 | 0.17438 | -0.091 | 7.147
20 | 1.271 | 0.17633 | -0.092 | 7.211

## 56. Re 2M Mach 0.50 (2)
BIGFOIL.COM POLAR EXPORT
NACA67-511 a=0.8
NACA67-511 a=0.8 |  |  |  | Cl Max: | 1.1717 | at alpha= | 9.5 | deg
XFOIL ncrit=9 |  |  |  | L/D Max: | 195.347 | at alpha= | 2.5 | deg
Re: | 2000000 |  |  | Cd Min: | 0.1985 | at alpha= | -20 | deg
Mach: | 0.5 |  |  | Cl=0 at alpha= | -4.3285 | deg
|  |  |  | @ Cl=0.1, Cd= | 0.008024
|  |  |  | @ Cl=0.4, Cd= | 0.0065579
|  |  |  | @ Cl=0.6, Cd= | 0.0046771
alpha (deg) | Cl | Cd | Cm | Cl/Cd
-20 | -0.365 | 0.1985 | -0.0312 | -1.8388
-19.5 | -0.3472 | 0.19246 | -0.0362 | -1.804
-19 | -0.3294 | 0.1863 | -0.0412 | -1.7681
-18.5 | -0.3121 | 0.17948 | -0.0462 | -1.7389
-18 | -0.2953 | 0.17308 | -0.0513 | -1.7061
-17.5 | -0.2784 | 0.16688 | -0.0563 | -1.6683
-17 | -0.262 | 0.16063 | -0.0611 | -1.6311
-16.5 | -0.2433 | 0.1554 | -0.0659 | -1.5656
-16 | -0.2254 | 0.14995 | -0.0708 | -1.5032
-15.5 | -0.208 | 0.14448 | -0.0757 | -1.4396
-15 | -0.1929 | 0.13847 | -0.0808 | -1.3931
-14.5 | -0.1798 | 0.13312 | -0.0861 | -1.3507
-14 | -0.1663 | 0.12785 | -0.0911 | -1.3007
-13.5 | -0.1532 | 0.12128 | -0.0956 | -1.2632
-13 | -0.1341 | 0.11609 | -0.0995 | -1.1551
-12.5 | -0.121 | 0.10888 | -0.1041 | -1.1113
-12 | -0.1085 | 0.10169 | -0.1081 | -1.067
-11.5 | -0.1327 | 0.10382 | -0.1269 | -1.2782
-11 | -0.1218 | 0.09632 | -0.1305 | -1.2645
-10.5 | -0.1078 | 0.09007 | -0.1337 | -1.1968
-10 | -0.0944 | 0.08354 | -0.1373 | -1.13
-9.5 | -0.0848 | 0.07666 | -0.1405 | -1.1062
-9 | -0.0811 | 0.06998 | -0.1429 | -1.1589
-8.5 | -0.0804 | 0.06296 | -0.1459 | -1.277
-8 | -0.0857 | 0.05548 | -0.1497 | -1.5447
-7.5 | -0.1076 | 0.04743 | -0.1543 | -2.2686
-7 | -0.127 | 0.04067 | -0.1528 | -3.1227
-6.5 | -0.1324 | 0.03312 | -0.1505 | -3.9976
-6 | -0.1261 | 0.02566 | -0.1464 | -4.9143
-5.5 | -0.1088 | 0.01834 | -0.1412 | -5.9324
-5 | -0.0729 | 0.0129 | -0.1369 | -5.6512
-4.5 | -0.0211 | 0.00977 | -0.134 | -2.1597
-4 | 0.0404 | 0.0087 | -0.1325 | 4.6437
-3.5 | 0.103 | 0.00799 | -0.1313 | 12.8911
-3 | 0.1661 | 0.00751 | -0.1306 | 22.1172
-2.5 | 0.2306 | 0.00727 | -0.1303 | 31.7194
-2 | 0.2947 | 0.00702 | -0.1301 | 41.9801
-1.5 | 0.3592 | 0.00684 | -0.1301 | 52.5146
-1 | 0.4214 | 0.00641 | -0.13 | 65.741
-0.5 | 0.475 | 0.00522 | -0.1288 | 90.9962
0 | 0.5346 | 0.0047 | -0.1281 | 113.7447
0.5 | 0.599 | 0.00468 | -0.128 | 127.9915
1 | 0.6639 | 0.00449 | -0.1277 | 147.8619
1.5 | 0.7294 | 0.00438 | -0.1276 | 166.5297
2 | 0.7915 | 0.00424 | -0.1266 | 186.6745
2.5 | 0.8439 | 0.00432 | -0.1234 | 195.3472
3 | 0.82 | 0.0053 | -0.1043 | 154.717
3.5 | 0.7864 | 0.00721 | -0.0847 | 109.0707
4 | 0.7812 | 0.00895 | -0.0715 | 87.2849
5.5 | 0.8827 | 0.01367 | -0.0566 | 64.5721
6 | 0.9305 | 0.01457 | -0.053 | 63.8641
6.5 | 0.978 | 0.01556 | -0.0492 | 62.8535
7 | 1.0237 | 0.01673 | -0.0449 | 61.1895
7.5 | 1.0687 | 0.01802 | -0.0404 | 59.3063
8 | 1.1074 | 0.01979 | -0.0348 | 55.9576
8.5 | 1.1413 | 0.02203 | -0.0286 | 51.8066
9 | 1.162 | 0.02575 | -0.0208 | 45.1262
9.5 | 1.1717 | 0.03175 | -0.0131 | 36.9039
10 | 1.1548 | 0.03931 | -0.0055 | 29.3767
10.5 | 1.1253 | 0.04765 | 0.0001 | 23.6159
11 | 1.082 | 0.05843 | 0.0023 | 18.5179
11.5 | 1.0424 | 0.07051 | -0.0001 | 14.7837
12 | 1.0034 | 0.08527 | -0.0077 | 11.7673
12.5 | 0.9737 | 0.10236 | -0.0194 | 9.5125
13 | 0.949 | 0.1207 | -0.0308 | 7.8625
13.5 | 0.9313 | 0.13628 | -0.04 | 6.8337
14 | 0.9196 | 0.15096 | -0.0485 | 6.0917
14.5 | 0.9161 | 0.16446 | -0.0561 | 5.5704

## 57. Re 3M Mach 0.00 (1)
BIGFOIL.COM POLAR EXPORT
NACA67-511 a=0.8
NACA67-511 a=0.8 |  |  |  | Cl Max: | 1.285 | at alpha= | 9 | deg
JavaFoil+Calcfoil stall+Eppler ext transition |  |  |  | L/D Max: | 208.129 | at alpha= | 3 | deg
Re: | 3000000 |  |  | Cd Min: | 0.00288 | at alpha= | 1 | deg
Mach: | 0 |  |  | Cl=0 at alpha= | -4.0085 | deg
|  |  |  | @ Cl=0.1, Cd= | 0.0059255
|  |  |  | @ Cl=0.4, Cd= | 0.0030368
|  |  |  | @ Cl=0.6, Cd= | 0.0029261
alpha (deg) | Cl | Cd | Cm | Cl/Cd
-17.5 | -0.372 | 0.14589 | -0.032 | -2.547
-17 | -0.388 | 0.14031 | -0.033 | -2.767
-16.5 | -0.405 | 0.13176 | -0.033 | -3.074
-16 | -0.421 | 0.1249 | -0.034 | -3.374
-15.5 | -0.437 | 0.11735 | -0.034 | -3.727
-15 | -0.452 | 0.11113 | -0.035 | -4.071
-14.5 | -0.466 | 0.10544 | -0.035 | -4.422
-14 | -0.478 | 0.09887 | -0.035 | -4.837
-13.5 | -0.489 | 0.09482 | -0.035 | -5.152
-13 | -0.496 | 0.08785 | -0.036 | -5.646
-12.5 | -0.498 | 0.08365 | -0.035 | -5.955
-12 | -0.495 | 0.07811 | -0.035 | -6.336
-11.5 | -0.489 | 0.07424 | -0.035 | -6.582
-11 | -0.479 | 0.06958 | -0.036 | -6.882
-10.5 | -0.465 | 0.06509 | -0.037 | -7.149
-10 | -0.449 | 0.06067 | -0.04 | -7.394
-9.5 | -0.428 | 0.05677 | -0.042 | -7.53
-9 | -0.403 | 0.05278 | -0.044 | -7.632
-8.5 | -0.375 | 0.04888 | -0.046 | -7.668
-8 | -0.42 | 0.00823 | -0.086 | -51.012
-7.5 | -0.376 | 0.00768 | -0.088 | -48.948
-7 | -0.328 | 0.00779 | -0.089 | -42.151
-6.5 | -0.278 | 0.00752 | -0.09 | -36.927
-6 | -0.225 | 0.00725 | -0.091 | -31.065
-5.5 | -0.171 | 0.00708 | -0.092 | -24.123
-5 | -0.115 | 0.00682 | -0.092 | -16.826
-4.5 | -0.058 | 0.00648 | -0.093 | -8.903
-4 | 0.001 | 0.00631 | -0.094 | 0.082
-3.5 | 0.059 | 0.00611 | -0.095 | 9.731
-3 | 0.119 | 0.00584 | -0.096 | 20.335
-2.5 | 0.179 | 0.0057 | -0.097 | 31.353
-2 | 0.239 | 0.00557 | -0.098 | 42.805
-1.5 | 0.299 | 0.00545 | -0.099 | 54.753
-1 | 0.359 | 0.00303 | -0.1 | 118.387
-0.5 | 0.419 | 0.00304 | -0.101 | 137.722
0 | 0.478 | 0.00308 | -0.102 | 155.285
0.5 | 0.537 | 0.00309 | -0.103 | 173.796
1 | 0.596 | 0.00288 | -0.103 | 207.281
1.5 | 0.655 | 0.00356 | -0.104 | 184.012
2 | 0.712 | 0.00363 | -0.105 | 195.794
2.5 | 0.769 | 0.00373 | -0.106 | 206.461
3 | 0.826 | 0.00397 | -0.107 | 208.129
3.5 | 0.881 | 0.00459 | -0.108 | 191.859
4 | 0.932 | 0.01011 | -0.108 | 92.154
4.5 | 0.984 | 0.01051 | -0.109 | 93.656
5 | 1.035 | 0.01097 | -0.11 | 94.347
5.5 | 1.082 | 0.01151 | -0.11 | 93.951
6 | 1.125 | 0.01199 | -0.111 | 93.847
6.5 | 1.164 | 0.01252 | -0.112 | 92.969
7 | 1.199 | 0.01309 | -0.113 | 91.623
7.5 | 1.229 | 0.0137 | -0.114 | 89.707
8 | 1.253 | 0.01434 | -0.114 | 87.389
8.5 | 1.272 | 0.01502 | -0.115 | 84.679
9 | 1.285 | 0.01573 | -0.116 | 81.695
9.5 | 1.285 | 0.01654 | -0.117 | 77.668
10 | 1.275 | 0.01727 | -0.117 | 73.819
10.5 | 1.257 | 0.01809 | -0.118 | 69.47
11 | 1.232 | 0.01907 | -0.119 | 64.585
11.5 | 1.199 | 0.02018 | -0.119 | 59.435
12 | 0.989 | 0.06634 | -0.084 | 14.903
12.5 | 0.933 | 0.08133 | -0.069 | 11.478
13 | 0.893 | 0.09031 | -0.063 | 9.89
13.5 | 0.856 | 0.09392 | -0.064 | 9.119
14 | 0.817 | 0.10044 | -0.063 | 8.137

## 58. Re 3M Mach 0.00 (2)
BIGFOIL.COM POLAR EXPORT
NACA67-511 a=0.8
NACA67-511 a=0.8 |  |  |  | Cl Max: | 1.6309 | at alpha= | 18.5 | deg
XFOIL ncrit=9 |  |  |  | L/D Max: | 200.176 | at alpha= | 2 | deg
Re: | 3000000 |  |  | Cd Min: | 0.07448 | at alpha= | 20 | deg
Mach: | 0 |  |  | Cl=0 at alpha= | -4.2382 | deg
|  |  |  | @ Cl=0.1, Cd= | 0.006157
|  |  |  | @ Cl=0.4, Cd= | 0.0043323
|  |  |  | @ Cl=0.6, Cd= | 0.0032757
alpha (deg) | Cl | Cd | Cm | Cl/Cd
-15 | -0.8819 | 0.03193 | -0.1325 | -27.6198
-14.5 | -0.8948 | 0.02852 | -0.1274 | -31.3745
-14 | -0.8938 | 0.02631 | -0.1214 | -33.9719
-13.5 | -0.8669 | 0.02478 | -0.1188 | -34.9839
-13 | -0.8365 | 0.02318 | -0.1166 | -36.0871
-12.5 | -0.796 | 0.0223 | -0.1155 | -35.6951
-12 | -0.7944 | 0.01702 | -0.1099 | -46.6745
-11.5 | -0.7485 | 0.01612 | -0.1092 | -46.433
-11 | -0.6981 | 0.01571 | -0.1091 | -44.4367
-10.5 | -0.6481 | 0.01519 | -0.109 | -42.6662
-10 | -0.5993 | 0.01441 | -0.1086 | -41.5892
-9.5 | -0.5492 | 0.01374 | -0.1085 | -39.9709
-9 | -0.4974 | 0.01328 | -0.1085 | -37.4548
-8.5 | -0.4454 | 0.01279 | -0.1085 | -34.8241
-8 | -0.3957 | 0.01181 | -0.1082 | -33.5055
-7.5 | -0.3514 | 0.00974 | -0.1069 | -36.078
-7 | -0.301 | 0.00876 | -0.1065 | -34.3607
-6.5 | -0.2479 | 0.00819 | -0.1065 | -30.2686
-6 | -0.1935 | 0.00778 | -0.1068 | -24.8715
-5.5 | -0.1386 | 0.00743 | -0.1071 | -18.6541
-5 | -0.0834 | 0.00714 | -0.1074 | -11.6807
-4.5 | -0.0288 | 0.00674 | -0.1076 | -4.273
-4 | 0.0262 | 0.00641 | -0.1079 | 4.0874
-3.5 | 0.0822 | 0.00623 | -0.1084 | 13.1942
-3 | 0.1383 | 0.006 | -0.1089 | 23.05
-2.5 | 0.1947 | 0.00581 | -0.1095 | 33.5112
-2 | 0.2511 | 0.00563 | -0.1101 | 44.6004
-1.5 | 0.3075 | 0.00543 | -0.1106 | 56.6298
-1 | 0.3609 | 0.00488 | -0.1108 | 73.9549
-0.5 | 0.4123 | 0.00416 | -0.1107 | 99.1106
0 | 0.4632 | 0.00338 | -0.1103 | 137.0414
0.5 | 0.52 | 0.00333 | -0.1108 | 156.1562
1 | 0.5763 | 0.00328 | -0.1112 | 175.7012
1.5 | 0.6319 | 0.00327 | -0.1114 | 193.2416
2 | 0.6826 | 0.00341 | -0.1106 | 200.176
3 | 0.7302 | 0.00536 | -0.0979 | 136.2313
3.5 | 0.7361 | 0.00632 | -0.0878 | 116.4715
4.5 | 0.7728 | 0.00827 | -0.0737 | 93.4462
5 | 0.8118 | 0.0091 | -0.0712 | 89.2088
5.5 | 0.8646 | 0.00977 | -0.0718 | 88.4954
6 | 0.9066 | 0.01028 | -0.0697 | 88.1907
6.5 | 0.9486 | 0.01081 | -0.0678 | 87.7521
7 | 0.9913 | 0.01132 | -0.0659 | 87.5707
7.5 | 1.0327 | 0.01189 | -0.064 | 86.8545
8 | 1.0733 | 0.01253 | -0.0619 | 85.6584
8.5 | 1.1143 | 0.01317 | -0.06 | 84.609
9 | 1.1531 | 0.01393 | -0.0577 | 82.7782
9.5 | 1.1935 | 0.01459 | -0.0558 | 81.8026
10 | 1.2316 | 0.01541 | -0.0536 | 79.9221
10.5 | 1.2681 | 0.01633 | -0.0512 | 77.6546
11 | 1.3066 | 0.01712 | -0.0492 | 76.3201
11.5 | 1.342 | 0.01812 | -0.0469 | 74.0618
12 | 1.3738 | 0.0194 | -0.044 | 70.8144
12.5 | 1.4077 | 0.02051 | -0.0416 | 68.6348
13 | 1.44 | 0.02171 | -0.0392 | 66.3289
13.5 | 1.4712 | 0.02299 | -0.0367 | 63.993
14 | 1.4973 | 0.0247 | -0.0336 | 60.6194
14.5 | 1.515 | 0.02712 | -0.0297 | 55.8628
15 | 1.541 | 0.02884 | -0.0271 | 53.4327
15.5 | 1.5645 | 0.03077 | -0.0244 | 50.845
16 | 1.5834 | 0.03315 | -0.0215 | 47.7647
16.5 | 1.5995 | 0.03584 | -0.0187 | 44.6289
17 | 1.6151 | 0.03866 | -0.0161 | 41.777
17.5 | 1.6237 | 0.04228 | -0.0135 | 38.4035
18 | 1.6299 | 0.04633 | -0.0112 | 35.1802
18.5 | 1.6309 | 0.05121 | -0.0094 | 31.8473
19 | 1.6242 | 0.05734 | -0.0083 | 28.3258
19.5 | 1.6128 | 0.06458 | -0.0082 | 24.9737
20 | 1.5876 | 0.07448 | -0.0099 | 21.3158

## 59. Re 3M Mach 0.10 (1)
BIGFOIL.COM POLAR EXPORT
NACA67-511 a=0.8
NACA67-511 a=0.8 |  |  |  | Cl Max: | 1.281 | at alpha= | 9 | deg
JavaFoil+Calcfoil stall+Eppler ext transition |  |  |  | L/D Max: | 208.507 | at alpha= | 1 | deg
Re: | 3000000 |  |  | Cd Min: | 0.00287 | at alpha= | 1 | deg
Mach: | 0.1 |  |  | Cl=0 at alpha= | -4.0085 | deg
|  |  |  | @ Cl=0.1, Cd= | 0.0059812
|  |  |  | @ Cl=0.4, Cd= | 0.0030465
|  |  |  | @ Cl=0.6, Cd= | 0.0028819
alpha (deg) | Cl | Cd | Cm | Cl/Cd
-17.5 | -0.327 | 0.14823 | -0.032 | -2.209
-17 | -0.346 | 0.14379 | -0.033 | -2.408
-16.5 | -0.365 | 0.13436 | -0.033 | -2.719
-16 | -0.384 | 0.12779 | -0.034 | -3.009
-15.5 | -0.403 | 0.12014 | -0.034 | -3.356
-15 | -0.421 | 0.11403 | -0.035 | -3.695
-14.5 | -0.438 | 0.10654 | -0.035 | -4.114
-14 | -0.454 | 0.10128 | -0.035 | -4.48
-13.5 | -0.467 | 0.09625 | -0.035 | -4.852
-13 | -0.478 | 0.08908 | -0.036 | -5.364
-12.5 | -0.483 | 0.08434 | -0.035 | -5.727
-12 | -0.483 | 0.07946 | -0.035 | -6.074
-11.5 | -0.478 | 0.07471 | -0.034 | -6.402
-11 | -0.471 | 0.06959 | -0.035 | -6.765
-10.5 | -0.46 | 0.06559 | -0.038 | -7.009
-10 | -0.444 | 0.06115 | -0.039 | -7.264
-9.5 | -0.425 | 0.05721 | -0.041 | -7.422
-9 | -0.401 | 0.05325 | -0.042 | -7.526
-8.5 | -0.374 | 0.0491 | -0.047 | -7.621
-8 | -0.342 | 0.04599 | -0.048 | -7.429
-7.5 | -0.376 | 0.0073 | -0.088 | -51.494
-7 | -0.329 | 0.00787 | -0.089 | -41.791
-6.5 | -0.278 | 0.0076 | -0.09 | -36.618
-6 | -0.226 | 0.00733 | -0.091 | -30.817
-5.5 | -0.171 | 0.00706 | -0.092 | -24.275
-5 | -0.115 | 0.0069 | -0.093 | -16.699
-4.5 | -0.058 | 0.00648 | -0.094 | -8.94
-4 | 0.001 | 0.00629 | -0.095 | 0.082
-3.5 | 0.06 | 0.00611 | -0.096 | 9.777
-3 | 0.119 | 0.00592 | -0.097 | 20.169
-2.5 | 0.18 | 0.00575 | -0.098 | 31.2
-2 | 0.24 | 0.00555 | -0.098 | 43.206
-1.5 | 0.3 | 0.00543 | -0.099 | 55.287
-1 | 0.361 | 0.00304 | -0.1 | 118.896
-0.5 | 0.421 | 0.00305 | -0.101 | 138.265
0 | 0.48 | 0.00308 | -0.102 | 155.743
0.5 | 0.54 | 0.0031 | -0.103 | 174.272
1 | 0.599 | 0.00287 | -0.104 | 208.507
1.5 | 0.658 | 0.00357 | -0.105 | 184.502
2 | 0.715 | 0.00364 | -0.106 | 196.533
2.5 | 0.773 | 0.00373 | -0.107 | 207.093
3 | 0.83 | 0.00399 | -0.107 | 207.764
3.5 | 0.885 | 0.00463 | -0.108 | 190.991
4 | 0.936 | 0.01016 | -0.108 | 92.141
4.5 | 0.989 | 0.01056 | -0.109 | 93.601
5 | 1.04 | 0.01104 | -0.11 | 94.146
5.5 | 1.086 | 0.01158 | -0.111 | 93.777
6 | 1.129 | 0.0121 | -0.112 | 93.283
6.5 | 1.168 | 0.01261 | -0.113 | 92.587
7 | 1.202 | 0.01319 | -0.113 | 91.145
7.5 | 1.231 | 0.01387 | -0.114 | 88.747
8 | 1.254 | 0.01449 | -0.115 | 86.543
8.5 | 1.271 | 0.01519 | -0.116 | 83.655
9 | 1.281 | 0.01594 | -0.116 | 80.364
9.5 | 1.278 | 0.01666 | -0.117 | 76.678
10 | 1.264 | 0.0175 | -0.118 | 72.195
10.5 | 1.241 | 0.01837 | -0.119 | 67.567
11 | 1.211 | 0.0194 | -0.119 | 62.42
11.5 | 1.169 | 0.02113 | -0.119 | 55.315
12 | 0.942 | 0.07623 | -0.071 | 12.355
12.5 | 0.899 | 0.08382 | -0.065 | 10.726
13 | 0.858 | 0.0892 | -0.064 | 9.617
13.5 | 0.815 | 0.09541 | -0.063 | 8.54
14 | 0.771 | 0.1025 | -0.062 | 7.522

## 60. Re 3M Mach 0.10 (2)
BIGFOIL.COM POLAR EXPORT
NACA67-511 a=0.8
NACA67-511 a=0.8 |  |  |  | Cl Max: | 1.6045 | at alpha= | 17.5 | deg
XFOIL ncrit=9 |  |  |  | L/D Max: | 200.702 | at alpha= | 2 | deg
Re: | 3000000 |  |  | Cd Min: | 0.0896 | at alpha= | 20 | deg
Mach: | 0.1 |  |  | Cl=0 at alpha= | -4.2391 | deg
|  |  |  | @ Cl=0.1, Cd= | 0.0061668
|  |  |  | @ Cl=0.4, Cd= | 0.0043894
|  |  |  | @ Cl=0.6, Cd= | 0.0032863
alpha (deg) | Cl | Cd | Cm | Cl/Cd
-13 | -0.711 | 0.03574 | -0.13 | -19.8937
-12.5 | -0.6758 | 0.0366 | -0.1272 | -18.4645
-12 | -0.7767 | 0.01998 | -0.1148 | -38.8739
-11.5 | -0.7477 | 0.01722 | -0.112 | -43.4204
-11 | -0.6978 | 0.01669 | -0.1117 | -41.8095
-10.5 | -0.6477 | 0.01614 | -0.1114 | -40.1301
-10 | -0.5997 | 0.0152 | -0.1107 | -39.4539
-9.5 | -0.5507 | 0.0143 | -0.1102 | -38.5105
-9 | -0.4994 | 0.01368 | -0.11 | -36.5058
-8.5 | -0.4472 | 0.01314 | -0.1099 | -34.0335
-8 | -0.3956 | 0.01243 | -0.1097 | -31.8262
-7.5 | -0.3526 | 0.01002 | -0.1081 | -35.1896
-7 | -0.3024 | 0.00891 | -0.1076 | -33.9394
-6.5 | -0.2491 | 0.00828 | -0.1075 | -30.0845
-6 | -0.1946 | 0.00784 | -0.1076 | -24.8214
-5.5 | -0.1394 | 0.00748 | -0.1079 | -18.6364
-5 | -0.0838 | 0.00717 | -0.1082 | -11.6876
-4.5 | -0.0288 | 0.00678 | -0.1084 | -4.2478
-4 | 0.0264 | 0.00644 | -0.1086 | 4.0994
-3.5 | 0.0828 | 0.00624 | -0.1091 | 13.2692
-3 | 0.1392 | 0.006 | -0.1096 | 23.2
-2.5 | 0.1959 | 0.00582 | -0.1101 | 33.6598
-2 | 0.2527 | 0.00564 | -0.1107 | 44.805
-1.5 | 0.3094 | 0.00544 | -0.1113 | 56.875
-1 | 0.3632 | 0.00491 | -0.1115 | 73.9715
-0.5 | 0.4148 | 0.00418 | -0.1114 | 99.2344
0 | 0.4659 | 0.00339 | -0.111 | 137.4336
0.5 | 0.523 | 0.00334 | -0.1115 | 156.5868
1 | 0.5796 | 0.00329 | -0.1118 | 176.1702
1.5 | 0.6355 | 0.00328 | -0.112 | 193.75
2 | 0.6864 | 0.00342 | -0.1112 | 200.7018
3 | 0.7321 | 0.00537 | -0.0979 | 136.3315
3.5 | 0.7363 | 0.00635 | -0.0874 | 115.9528
4 | 0.7516 | 0.00738 | -0.0796 | 101.8428
4.5 | 0.7729 | 0.00834 | -0.0732 | 92.6739
5.5 | 0.8657 | 0.00985 | -0.0713 | 87.8883
6 | 0.9079 | 0.01036 | -0.0692 | 87.6351
6.5 | 0.9503 | 0.0109 | -0.0672 | 87.1835
7 | 0.9927 | 0.01144 | -0.0653 | 86.7745
7.5 | 1.0345 | 0.01202 | -0.0633 | 86.0649
8 | 1.0758 | 0.01266 | -0.0612 | 84.9763
8.5 | 1.1164 | 0.01334 | -0.0591 | 83.6882
9 | 1.1559 | 0.0141 | -0.0568 | 81.9787
9.5 | 1.1965 | 0.01479 | -0.0548 | 80.8993
10 | 1.2335 | 0.01572 | -0.0522 | 78.4669
10.5 | 1.2716 | 0.01658 | -0.05 | 76.6948
11 | 1.31 | 0.01742 | -0.0479 | 75.2009
11.5 | 1.3432 | 0.01863 | -0.045 | 72.0988
12 | 1.3776 | 0.01978 | -0.0424 | 69.6461
12.5 | 1.4105 | 0.02101 | -0.0397 | 67.1347
13 | 1.4426 | 0.02231 | -0.0371 | 64.6616
13.5 | 1.4703 | 0.02393 | -0.034 | 61.4417
14 | 1.4948 | 0.02587 | -0.0306 | 57.7812
14.5 | 1.5136 | 0.02829 | -0.0269 | 53.503
15 | 1.5401 | 0.03002 | -0.0242 | 51.3025
15.5 | 1.5613 | 0.03226 | -0.0213 | 48.3974
16 | 1.5772 | 0.03504 | -0.0181 | 45.0114
16.5 | 1.5897 | 0.03821 | -0.015 | 41.6043
17 | 1.602 | 0.04155 | -0.0124 | 38.556
17.5 | 1.6045 | 0.04602 | -0.0098 | 34.8653
18 | 1.6025 | 0.05132 | -0.0077 | 31.2256
18.5 | 1.5925 | 0.05795 | -0.0065 | 27.4806
19 | 1.5772 | 0.06589 | -0.0066 | 23.9369
19.5 | 1.5529 | 0.07594 | -0.0086 | 20.449
20 | 1.5134 | 0.0896 | -0.0137 | 16.8906

## 61. Re 3M Mach 0.25 (1)
BIGFOIL.COM POLAR EXPORT
NACA67-511 a=0.8
NACA67-511 a=0.8 |  |  |  | Cl Max: | 1.251 | at alpha= | 8.5 | deg
JavaFoil+Calcfoil stall+Eppler ext transition |  |  |  | L/D Max: | 208.903 | at alpha= | 2.5 | deg
Re: | 3000000 |  |  | Cd Min: | 0.00287 | at alpha= | 0 | deg
Mach: | 0.25 |  |  | Cl=0 at alpha= | -4.0083 | deg
|  |  |  | @ Cl=0.1, Cd= | 0.0060042
|  |  |  | @ Cl=0.4, Cd= | 0.003064
|  |  |  | @ Cl=0.6, Cd= | 0.11086
alpha (deg) | Cl | Cd | Cm | Cl/Cd
-15.5 | -0.066 | 0.12548 | -0.036 | -0.528
-15 | -0.063 | 0.1244 | -0.036 | -0.51
-14.5 | -0.156 | 0.11725 | -0.036 | -1.33
-14 | -0.218 | 0.10882 | -0.036 | -2
-13.5 | -0.268 | 0.1021 | -0.036 | -2.626
-13 | -0.312 | 0.09562 | -0.037 | -3.266
-12.5 | -0.347 | 0.09007 | -0.038 | -3.855
-12 | -0.372 | 0.0833 | -0.038 | -4.468
-11.5 | -0.391 | 0.07724 | -0.038 | -5.062
-11 | -0.403 | 0.07232 | -0.038 | -5.574
-10.5 | -0.409 | 0.06793 | -0.037 | -6.017
-10 | -0.407 | 0.06368 | -0.037 | -6.395
-9.5 | -0.399 | 0.05964 | -0.038 | -6.695
-9 | -0.385 | 0.05604 | -0.039 | -6.867
-8.5 | -0.364 | 0.05157 | -0.042 | -7.067
-8 | -0.337 | 0.04799 | -0.045 | -7.016
-7.5 | -0.304 | 0.04495 | -0.047 | -6.762
-7 | -0.331 | 0.00758 | -0.092 | -43.611
-6.5 | -0.282 | 0.00779 | -0.093 | -36.144
-6 | -0.229 | 0.00754 | -0.094 | -30.443
-5.5 | -0.175 | 0.0071 | -0.095 | -24.611
-5 | -0.118 | 0.00678 | -0.095 | -17.371
-4.5 | -0.059 | 0.00658 | -0.096 | -9.01
-4 | 0.001 | 0.0064 | -0.097 | 0.083
-3.5 | 0.061 | 0.00613 | -0.098 | 9.99
-3 | 0.123 | 0.00593 | -0.099 | 20.688
-2.5 | 0.184 | 0.00577 | -0.1 | 31.921
-2 | 0.246 | 0.00543 | -0.101 | 45.366
-1.5 | 0.308 | 0.0053 | -0.102 | 58.206
-1 | 0.371 | 0.00305 | -0.103 | 121.797
-0.5 | 0.433 | 0.00308 | -0.104 | 140.682
0 | 0.493 | 0.00287 | -0.105 | 171.672
0.5 | 0.554 | 0.00347 | -0.106 | 159.824
1 | 0.615 | 0.00352 | -0.107 | 174.613
1.5 | 0.676 | 0.00362 | -0.108 | 186.938
2 | 0.734 | 0.0037 | -0.108 | 198.399
2.5 | 0.793 | 0.0038 | -0.109 | 208.903
3 | 0.852 | 0.0041 | -0.11 | 207.697
3.5 | 0.908 | 0.00479 | -0.111 | 189.543
4 | 0.96 | 0.01047 | -0.111 | 91.679
4.5 | 1.013 | 0.01092 | -0.112 | 92.819
5 | 1.064 | 0.01143 | -0.113 | 93.092
5.5 | 1.11 | 0.01203 | -0.114 | 92.23
6 | 1.151 | 0.01258 | -0.115 | 91.473
6.5 | 1.186 | 0.01318 | -0.116 | 90.003
7 | 1.215 | 0.01383 | -0.116 | 87.834
7.5 | 1.236 | 0.0146 | -0.117 | 84.641
8 | 1.248 | 0.01534 | -0.118 | 81.351
8.5 | 1.251 | 0.01617 | -0.119 | 77.345
9 | 1.243 | 0.01702 | -0.12 | 73.041
9.5 | 1.214 | 0.01792 | -0.12 | 67.718
10 | 1.165 | 0.01907 | -0.121 | 61.107
10.5 | 0.914 | 0.06792 | -0.066 | 13.452
11 | 0.85 | 0.0745 | -0.06 | 11.412
11.5 | 0.78 | 0.07982 | -0.06 | 9.775
12 | 0.702 | 0.08642 | -0.059 | 8.12
12.5 | 0.617 | 0.09357 | -0.058 | 6.591
13 | 0.526 | 0.09982 | -0.057 | 5.273
13.5 | 0.431 | 0.11086 | -0.057 | 3.886

## 62. Re 3M Mach 0.25 (2)
BIGFOIL.COM POLAR EXPORT
NACA67-511 a=0.8
NACA67-511 a=0.8 |  |  |  | Cl Max: | 1.4613 | at alpha= | 14 | deg
XFOIL ncrit=9 |  |  |  | L/D Max: | 203.804 | at alpha= | 2 | deg
Re: | 3000000 |  |  | Cd Min: | 0.18913 | at alpha= | 19 | deg
Mach: | 0.25 |  |  | Cl=0 at alpha= | -4.2478 | deg
|  |  |  | @ Cl=0.1, Cd= | 0.0062419
|  |  |  | @ Cl=0.4, Cd= | 0.0047007
|  |  |  | @ Cl=0.6, Cd= | 0.0033296
alpha (deg) | Cl | Cd | Cm | Cl/Cd
-13.5 | -0.2406 | 0.1202 | -0.1008 | -2.0017
-13 | -0.234 | 0.11195 | -0.1045 | -2.0902
-12.5 | -0.2215 | 0.10553 | -0.1078 | -2.0989
-12 | -0.2195 | 0.09696 | -0.1114 | -2.2638
-11.5 | -0.2273 | 0.08687 | -0.1156 | -2.6166
-11 | -0.2075 | 0.08296 | -0.1181 | -2.5012
-10.5 | -0.2043 | 0.07604 | -0.1213 | -2.6867
-10 | -0.2195 | 0.06657 | -0.1254 | -3.2973
-9.5 | -0.2429 | 0.05685 | -0.1317 | -4.2726
-9 | -0.3101 | 0.04541 | -0.1318 | -6.8289
-8.5 | -0.4465 | 0.01664 | -0.1189 | -26.8329
-8 | -0.3991 | 0.01491 | -0.1175 | -26.7673
-7.5 | -0.3532 | 0.01269 | -0.1159 | -27.8329
-7 | -0.3087 | 0.01005 | -0.1139 | -30.7164
-6.5 | -0.2552 | 0.009 | -0.1132 | -28.3556
-6 | -0.1997 | 0.0083 | -0.1128 | -24.0602
-5.5 | -0.143 | 0.00779 | -0.1126 | -18.3569
-5 | -0.086 | 0.00737 | -0.1126 | -11.6689
-4.5 | -0.0284 | 0.00706 | -0.1127 | -4.0227
-4 | 0.0279 | 0.00659 | -0.1126 | 4.2337
-3.5 | 0.0859 | 0.0063 | -0.1129 | 13.6349
-3 | 0.1441 | 0.00606 | -0.1133 | 23.7789
-2.5 | 0.2026 | 0.00586 | -0.1138 | 34.5734
-2 | 0.2613 | 0.00569 | -0.1144 | 45.9227
-1.5 | 0.3199 | 0.00552 | -0.1149 | 57.9529
-1 | 0.3757 | 0.00504 | -0.1151 | 74.5437
-0.5 | 0.4287 | 0.0043 | -0.115 | 99.6977
0 | 0.4806 | 0.00345 | -0.1145 | 139.3043
0.5 | 0.5394 | 0.00339 | -0.1149 | 159.115
1 | 0.5977 | 0.00333 | -0.1153 | 179.4895
1.5 | 0.6552 | 0.00332 | -0.1154 | 197.3494
2 | 0.7072 | 0.00347 | -0.1144 | 203.804
2.5 | 0.7319 | 0.00443 | -0.1076 | 165.2144
3 | 0.7371 | 0.00539 | -0.0967 | 136.7532
3.5 | 0.7383 | 0.00658 | -0.0855 | 112.2036
4 | 0.7543 | 0.00766 | -0.0776 | 98.4726
4.5 | 0.7746 | 0.00871 | -0.0706 | 88.9323
5 | 0.8261 | 0.00969 | -0.0706 | 85.2528
5.5 | 0.8717 | 0.01031 | -0.0688 | 84.549
6 | 0.9153 | 0.01087 | -0.0665 | 84.2042
6.5 | 0.9594 | 0.01145 | -0.0643 | 83.7904
7 | 1.0025 | 0.01209 | -0.0619 | 82.9198
7.5 | 1.0449 | 0.01278 | -0.0594 | 81.7606
8 | 1.0883 | 0.01346 | -0.057 | 80.8544
8.5 | 1.1283 | 0.01436 | -0.0541 | 78.5724
9 | 1.1706 | 0.01512 | -0.0516 | 77.4206
9.5 | 1.2108 | 0.01606 | -0.0488 | 75.3923
10 | 1.2492 | 0.01711 | -0.0458 | 73.0099
10.5 | 1.2879 | 0.0182 | -0.0428 | 70.7637
11 | 1.3223 | 0.01961 | -0.0393 | 67.4299
11.5 | 1.3565 | 0.02107 | -0.0358 | 64.3806
12 | 1.3891 | 0.02267 | -0.0322 | 61.2748
12.5 | 1.4178 | 0.02465 | -0.0283 | 57.5172
13 | 1.4392 | 0.02723 | -0.0237 | 52.8535
13.5 | 1.4571 | 0.03015 | -0.0192 | 48.3284
14 | 1.4613 | 0.03435 | -0.0138 | 42.5415
14.5 | 1.4595 | 0.0392 | -0.0089 | 37.2321
15 | 1.4526 | 0.04485 | -0.0047 | 32.388
15.5 | 1.4292 | 0.0527 | -0.0015 | 27.1195
16 | 1.3994 | 0.06221 | -0.0006 | 22.4948
16.5 | 1.3591 | 0.07465 | -0.0031 | 18.2063
17 | 1.3212 | 0.08882 | -0.0093 | 14.875
17.5 | 1.2727 | 0.10757 | -0.0206 | 11.8314
18 | 1.2212 | 0.12978 | -0.0346 | 9.4098
18.5 | 1.1388 | 0.15885 | -0.0519 | 7.169
19 | 1.061 | 0.18913 | -0.0704 | 5.6099

## 63. Re 3M Mach 0.50 (1)
BIGFOIL.COM POLAR EXPORT
NACA67-511 a=0.8
NACA67-511 a=0.8 |  |  |  | Cl Max: | 1.273 | at alpha= | 20 | deg
JavaFoil+Calcfoil stall+Eppler ext transition |  |  |  | L/D Max: | 211.73 | at alpha= | 2.5 | deg
Re: | 3000000 |  |  | Cd Min: | 0.00355 | at alpha= | -0.5 | deg
Mach: | 0.5 |  |  | Cl=0 at alpha= | -4.0077 | deg
|  |  |  | @ Cl=0.1, Cd= | 0.0061077
|  |  |  | @ Cl=0.4, Cd= | 0.0054011
|  |  |  | @ Cl=0.6, Cd= | 0.0036625
alpha (deg) | Cl | Cd | Cm | Cl/Cd
-20 | -0.867 | 0.1679 | -0.042 | -5.162
-19.5 | -0.84 | 0.16251 | -0.042 | -5.167
-19 | -0.813 | 0.15805 | -0.042 | -5.145
-18.5 | -0.787 | 0.15328 | -0.043 | -5.133
-18 | -0.76 | 0.14765 | -0.043 | -5.149
-17.5 | -0.734 | 0.14421 | -0.044 | -5.088
-17 | -0.705 | 0.13967 | -0.043 | -5.051
-16.5 | -0.678 | 0.13504 | -0.043 | -5.024
-16 | -0.652 | 0.13109 | -0.043 | -4.972
-15.5 | -0.625 | 0.12376 | -0.044 | -5.051
-15 | -0.598 | 0.12135 | -0.044 | -4.931
-14.5 | -0.571 | 0.11741 | -0.045 | -4.867
-14 | -0.544 | 0.109 | -0.044 | -4.989
-13.5 | -0.516 | 0.10552 | -0.043 | -4.892
-13 | -0.489 | 0.10333 | -0.044 | -4.736
-12.5 | -0.462 | 0.09739 | -0.044 | -4.747
-12 | -0.435 | 0.09423 | -0.045 | -4.62
-11.5 | -0.408 | 0.08966 | -0.045 | -4.553
-11 | -0.381 | 0.08932 | -0.046 | -4.268
-10.5 | -0.354 | 0.07777 | -0.045 | -4.547
-10 | -0.327 | 0.06856 | -0.046 | -4.763
-9.5 | -0.3 | 0.06292 | -0.046 | -4.76
-9 | -0.272 | 0.05741 | -0.047 | -4.744
-8.5 | -0.245 | 0.05376 | -0.048 | -4.561
-8 | -0.217 | 0.05868 | -0.044 | -3.705
-7.5 | -0.19 | 0.0515 | -0.046 | -3.697
-7 | -0.163 | 0.04629 | -0.049 | -3.529
-6.5 | -0.137 | 0.04105 | -0.055 | -3.329
-6 | -0.173 | 0.03975 | -0.051 | -4.353
-5.5 | -0.144 | 0.03723 | -0.052 | -3.862
-5 | -0.125 | 0.00678 | -0.106 | -18.43
-4.5 | -0.064 | 0.00648 | -0.107 | -9.909
-4 | 0.001 | 0.00603 | -0.109 | 0.096
-3.5 | 0.068 | 0.00623 | -0.11 | 10.868
-3 | 0.136 | 0.00597 | -0.111 | 22.802
-2.5 | 0.205 | 0.0058 | -0.112 | 35.39
-2 | 0.275 | 0.00559 | -0.113 | 49.184
-1.5 | 0.344 | 0.00548 | -0.114 | 62.897
-1 | 0.415 | 0.00538 | -0.115 | 77.052
-0.5 | 0.484 | 0.00355 | -0.116 | 136.118
0 | 0.549 | 0.00361 | -0.117 | 151.881
0.5 | 0.617 | 0.00368 | -0.118 | 167.735
1 | 0.685 | 0.00376 | -0.119 | 182.428
1.5 | 0.753 | 0.00387 | -0.12 | 194.568
2 | 0.817 | 0.00397 | -0.121 | 205.802
2.5 | 0.882 | 0.00417 | -0.122 | 211.73
3 | 0.945 | 0.00487 | -0.123 | 194.121
3.5 | 1.006 | 0.00577 | -0.123 | 174.242
4 | 1.061 | 0.01195 | -0.124 | 88.762
4.5 | 1.114 | 0.01264 | -0.125 | 88.158
5 | 1.16 | 0.01349 | -0.126 | 85.991
5.5 | 1.188 | 0.01429 | -0.127 | 83.14
6 | 1.19 | 0.01521 | -0.128 | 78.207
6.5 | 1.132 | 0.01655 | -0.129 | 68.365
7 | 0.595 | 0.04783 | -0.067 | 12.449
7.5 | 0.62 | 0.05459 | -0.061 | 11.352
8 | 0.648 | 0.05366 | -0.068 | 12.082
8.5 | 0.672 | 0.06225 | -0.06 | 10.793
9 | 0.7 | 0.06016 | -0.065 | 11.629
9.5 | 0.725 | 0.06528 | -0.064 | 11.111
10 | 0.751 | 0.07503 | -0.064 | 10.011
10.5 | 0.778 | 0.08664 | -0.067 | 8.981
11 | 0.804 | 0.08707 | -0.067 | 9.233
11.5 | 0.83 | 0.09155 | -0.067 | 9.064
12 | 0.856 | 0.09425 | -0.068 | 9.078
12.5 | 0.884 | 0.1014 | -0.073 | 8.715
13 | 0.909 | 0.10574 | -0.073 | 8.596
13.5 | 0.935 | 0.10928 | -0.073 | 8.553
14 | 0.961 | 0.11339 | -0.075 | 8.471
14.5 | 0.989 | 0.11967 | -0.08 | 8.266
15 | 1.013 | 0.12427 | -0.079 | 8.155
15.5 | 1.039 | 0.12587 | -0.08 | 8.256
16 | 1.065 | 0.13161 | -0.081 | 8.092
16.5 | 1.094 | 0.13575 | -0.086 | 8.062
17 | 1.118 | 0.13794 | -0.085 | 8.105
17.5 | 1.144 | 0.14378 | -0.086 | 7.953
18 | 1.169 | 0.1496 | -0.087 | 7.815
18.5 | 1.199 | 0.15458 | -0.092 | 7.756
19 | 1.222 | 0.15663 | -0.091 | 7.802
19.5 | 1.247 | 0.1622 | -0.092 | 7.688
20 | 1.273 | 0.16725 | -0.093 | 7.611

## 64. Re 3M Mach 0.50 (2)
BIGFOIL.COM POLAR EXPORT
NACA67-511 a=0.8
NACA67-511 a=0.8 |  |  |  | Cl Max: | 1.1995 | at alpha= | 9.5 | deg
XFOIL ncrit=9 |  |  |  | L/D Max: | 215.772 | at alpha= | 2 | deg
Re: | 3000000 |  |  | Cd Min: | 0.22987 | at alpha= | -20 | deg
Mach: | 0.5 |  |  | Cl=0 at alpha= | -4.3 | deg
|  |  |  | @ Cl=0.1, Cd= | 0.0067894
|  |  |  | @ Cl=0.4, Cd= | 0.0057206
|  |  |  | @ Cl=0.6, Cd= | 0.0037099
alpha (deg) | Cl | Cd | Cm | Cl/Cd
-20 | -0.4528 | 0.22987 | -0.0564 | -1.9698
-19.5 | -0.4317 | 0.22218 | -0.061 | -1.943
-19 | -0.4114 | 0.21401 | -0.0655 | -1.9223
-18.5 | -0.3905 | 0.20635 | -0.07 | -1.8924
-18 | -0.371 | 0.19833 | -0.0746 | -1.8706
-17.5 | -0.3493 | 0.19134 | -0.0791 | -1.8255
-17 | -0.3271 | 0.18461 | -0.0835 | -1.7718
-16.5 | -0.3067 | 0.17654 | -0.0878 | -1.7373
-16 | -0.2871 | 0.16886 | -0.0921 | -1.7002
-15.5 | -0.2691 | 0.16125 | -0.0962 | -1.6688
-15 | -0.2552 | 0.15182 | -0.1004 | -1.6809
-14.5 | -0.2329 | 0.14574 | -0.1045 | -1.5981
-14 | -0.2162 | 0.13782 | -0.1086 | -1.5687
-13.5 | -0.2031 | 0.12911 | -0.1128 | -1.5731
-13 | -0.1882 | 0.12147 | -0.1168 | -1.5494
-12.5 | -0.1663 | 0.11597 | -0.1204 | -1.434
-12 | -0.1512 | 0.10888 | -0.1241 | -1.3887
-11.5 | -0.1407 | 0.10102 | -0.1278 | -1.3928
-11 | -0.1314 | 0.09346 | -0.1314 | -1.4059
-10.5 | -0.1142 | 0.08792 | -0.1344 | -1.2989
-10 | -0.1043 | 0.08108 | -0.1377 | -1.2864
-9.5 | -0.0964 | 0.07413 | -0.1409 | -1.3004
-9 | -0.095 | 0.06683 | -0.1441 | -1.4215
-8.5 | -0.098 | 0.05936 | -0.1475 | -1.6509
-8 | -0.1104 | 0.05107 | -0.1526 | -2.1617
-7.5 | -0.1396 | 0.04391 | -0.1535 | -3.1792
-7 | -0.1548 | 0.03654 | -0.1521 | -4.2365
-6.5 | -0.1651 | 0.02794 | -0.1485 | -5.9091
-6 | -0.1488 | 0.02159 | -0.1442 | -6.8921
-5.5 | -0.125 | 0.01517 | -0.1392 | -8.2399
-5 | -0.084 | 0.01021 | -0.1352 | -8.2272
-4.5 | -0.0254 | 0.00835 | -0.133 | -3.0419
-4 | 0.0381 | 0.00752 | -0.1317 | 5.0665
-3.5 | 0.1008 | 0.00678 | -0.1306 | 14.8673
-3 | 0.1667 | 0.00643 | -0.1303 | 25.9253
-2.5 | 0.2328 | 0.00616 | -0.1303 | 37.7922
-2 | 0.2991 | 0.00598 | -0.1306 | 50.0167
-1.5 | 0.3652 | 0.00586 | -0.131 | 62.3208
-1 | 0.4301 | 0.0056 | -0.1312 | 76.8036
-0.5 | 0.4894 | 0.00487 | -0.1308 | 100.4928
0 | 0.5457 | 0.00386 | -0.1299 | 141.3731
0.5 | 0.6108 | 0.00368 | -0.13 | 165.9783
1 | 0.6761 | 0.0036 | -0.13 | 187.8056
1.5 | 0.7405 | 0.00357 | -0.1297 | 207.423
2 | 0.7962 | 0.00369 | -0.1275 | 215.7724
2.5 | 0.7845 | 0.00463 | -0.1109 | 169.4384
3 | 0.7603 | 0.00625 | -0.0929 | 121.648
3.5 | 0.7577 | 0.0079 | -0.0801 | 95.9114
4 | 0.7729 | 0.00927 | -0.0709 | 83.3765
4.5 | 0.7961 | 0.01059 | -0.0633 | 75.1747
6.5 | 0.998 | 0.01444 | -0.052 | 69.1136
7 | 1.0469 | 0.01541 | -0.048 | 67.9364
7.5 | 1.0933 | 0.0166 | -0.0435 | 65.8614
8 | 1.136 | 0.01807 | -0.0382 | 62.8666
8.5 | 1.1715 | 0.02013 | -0.0317 | 58.1967
9 | 1.1952 | 0.0233 | -0.0238 | 51.2961
9.5 | 1.1995 | 0.02946 | -0.0151 | 40.7162
10 | 1.1763 | 0.03763 | -0.0066 | 31.2596
10.5 | 1.1429 | 0.04619 | -0.0003 | 24.7435
11 | 1.1052 | 0.05592 | 0.0028 | 19.7639
11.5 | 1.0667 | 0.06727 | 0.0015 | 15.857
12 | 1.0309 | 0.08065 | -0.0044 | 12.7824
12.5 | 1 | 0.09657 | -0.015 | 10.3552
13 | 0.978 | 0.11445 | -0.0267 | 8.5452
13.5 | 0.9613 | 0.12978 | -0.0361 | 7.4072
14 | 0.9467 | 0.14458 | -0.045 | 6.5479
14.5 | 0.9358 | 0.15937 | -0.0537 | 5.8719

## 65. Re 4M Mach 0.00 (1)
BIGFOIL.COM POLAR EXPORT
NACA67-511 a=0.8
NACA67-511 a=0.8 |  |  |  | Cl Max: | 1.286 | at alpha= | 9 | deg
JavaFoil+Calcfoil stall+Eppler ext transition |  |  |  | L/D Max: | 216.078 | at alpha= | 1.5 | deg
Re: | 4000000 |  |  | Cd Min: | 0.00288 | at alpha= | 0 | deg
Mach: | 0 |  |  | Cl=0 at alpha= | -4.0085 | deg
|  |  |  | @ Cl=0.1, Cd= | 0.0056438
|  |  |  | @ Cl=0.4, Cd= | 0.0030773
|  |  |  | @ Cl=0.6, Cd= | 0.002992
alpha (deg) | Cl | Cd | Cm | Cl/Cd
-17.5 | -0.372 | 0.14323 | -0.033 | -2.595
-17 | -0.388 | 0.13795 | -0.033 | -2.816
-16.5 | -0.405 | 0.12888 | -0.034 | -3.144
-16 | -0.422 | 0.12116 | -0.035 | -3.48
-15.5 | -0.438 | 0.11587 | -0.035 | -3.777
-15 | -0.453 | 0.10994 | -0.035 | -4.118
-14.5 | -0.467 | 0.10374 | -0.036 | -4.498
-14 | -0.479 | 0.09799 | -0.036 | -4.886
-13.5 | -0.489 | 0.09237 | -0.036 | -5.293
-13 | -0.497 | 0.08609 | -0.037 | -5.769
-12.5 | -0.499 | 0.08222 | -0.037 | -6.067
-12 | -0.496 | 0.07664 | -0.037 | -6.467
-11.5 | -0.489 | 0.07279 | -0.038 | -6.723
-11 | -0.48 | 0.06757 | -0.039 | -7.101
-10.5 | -0.466 | 0.06363 | -0.04 | -7.331
-10 | -0.45 | 0.0591 | -0.043 | -7.608
-9.5 | -0.429 | 0.05482 | -0.045 | -7.824
-9 | -0.405 | 0.05043 | -0.048 | -8.029
-8.5 | -0.459 | 0.00828 | -0.085 | -55.433
-8 | -0.421 | 0.00805 | -0.087 | -52.329
-7.5 | -0.376 | 0.00777 | -0.088 | -48.408
-7 | -0.328 | 0.00746 | -0.089 | -43.985
-6.5 | -0.278 | 0.00719 | -0.09 | -38.612
-6 | -0.225 | 0.00693 | -0.091 | -32.5
-5.5 | -0.171 | 0.00667 | -0.092 | -25.602
-5 | -0.115 | 0.00652 | -0.092 | -17.617
-4.5 | -0.058 | 0.00634 | -0.093 | -9.097
-4 | 0.001 | 0.00607 | -0.094 | 0.085
-3.5 | 0.059 | 0.00576 | -0.095 | 10.318
-3 | 0.119 | 0.00559 | -0.096 | 21.278
-2.5 | 0.179 | 0.00544 | -0.097 | 32.838
-2 | 0.239 | 0.00531 | -0.098 | 44.943
-1.5 | 0.299 | 0.00521 | -0.099 | 57.371
-1 | 0.359 | 0.00305 | -0.1 | 117.596
-0.5 | 0.419 | 0.00309 | -0.101 | 135.695
0 | 0.478 | 0.00288 | -0.102 | 165.855
0.5 | 0.537 | 0.00292 | -0.103 | 184.006
1 | 0.597 | 0.00299 | -0.103 | 199.386
1.5 | 0.656 | 0.00303 | -0.104 | 216.078
2 | 0.712 | 0.00358 | -0.105 | 198.644
2.5 | 0.769 | 0.00409 | -0.106 | 188.221
3 | 0.825 | 0.00457 | -0.107 | 180.768
3.5 | 0.88 | 0.00556 | -0.107 | 158.127
4 | 0.932 | 0.00961 | -0.108 | 96.997
4.5 | 0.985 | 0.00999 | -0.109 | 98.585
5 | 1.036 | 0.01043 | -0.11 | 99.355
5.5 | 1.083 | 0.01095 | -0.111 | 98.916
6 | 1.126 | 0.01139 | -0.111 | 98.827
6.5 | 1.165 | 0.0119 | -0.112 | 97.887
7 | 1.2 | 0.01244 | -0.113 | 96.484
7.5 | 1.23 | 0.01303 | -0.114 | 94.4
8 | 1.254 | 0.01364 | -0.115 | 91.987
8.5 | 1.273 | 0.01428 | -0.115 | 89.156
9 | 1.286 | 0.01494 | -0.116 | 86.074
9.5 | 1.286 | 0.01569 | -0.117 | 81.932
10 | 1.276 | 0.01647 | -0.117 | 77.483
10.5 | 1.258 | 0.01719 | -0.118 | 73.185
11 | 1.233 | 0.0181 | -0.119 | 68.118
11.5 | 1.202 | 0.01907 | -0.119 | 63.009
12 | 1.163 | 0.02045 | -0.12 | 56.845
12.5 | 0.961 | 0.06696 | -0.087 | 14.347
13 | 0.896 | 0.08672 | -0.068 | 10.337
13.5 | 0.86 | 0.09038 | -0.069 | 9.515
14 | 0.818 | 0.09844 | -0.065 | 8.313

## 66. Re 4M Mach 0.00 (2)
BIGFOIL.COM POLAR EXPORT
NACA67-511 a=0.8
NACA67-511 a=0.8 |  |  |  | Cl Max: | 1.6601 | at alpha= | 18.5 | deg
XFOIL ncrit=9 |  |  |  | L/D Max: | 208.944 | at alpha= | 1.5 | deg
Re: | 4000000 |  |  | Cd Min: | 0.06689 | at alpha= | 20 | deg
Mach: | 0 |  |  | Cl=0 at alpha= | -4.2241 | deg
|  |  |  | @ Cl=0.1, Cd= | 0.0056293
|  |  |  | @ Cl=0.4, Cd= | 0.0042437
|  |  |  | @ Cl=0.6, Cd= | 0.0029937
alpha (deg) | Cl | Cd | Cm | Cl/Cd
-18 | -1.0285 | 0.04241 | -0.133 | -24.2514
-17.5 | -1.0857 | 0.03282 | -0.135 | -33.0804
-17 | -1.1084 | 0.02826 | -0.1316 | -39.2215
-16.5 | -1.1145 | 0.02539 | -0.1267 | -43.8952
-16 | -1.1052 | 0.02368 | -0.1219 | -46.6723
-15.5 | -1.0891 | 0.02233 | -0.1172 | -48.773
-15 | -1.0586 | 0.02107 | -0.1147 | -50.2421
-14.5 | -1.0229 | 0.01997 | -0.1129 | -51.2218
-14 | -0.9834 | 0.01902 | -0.1115 | -51.7035
-13.5 | -0.9408 | 0.0182 | -0.1105 | -51.6923
-13 | -0.899 | 0.01713 | -0.1093 | -52.481
-12.5 | -0.8511 | 0.01658 | -0.1089 | -51.3329
-12 | -0.8037 | 0.0159 | -0.1085 | -50.5472
-11.5 | -0.7664 | 0.01393 | -0.1067 | -55.0179
-11 | -0.7221 | 0.01262 | -0.1057 | -57.2187
-10.5 | -0.6697 | 0.01229 | -0.1058 | -54.4915
-10 | -0.6175 | 0.01189 | -0.1059 | -51.9344
-9.5 | -0.5657 | 0.01132 | -0.1059 | -49.9735
-9 | -0.5124 | 0.01092 | -0.1061 | -46.9231
-8.5 | -0.4606 | 0.01024 | -0.106 | -44.9805
-8 | -0.4086 | 0.00956 | -0.106 | -42.7406
-7.5 | -0.3557 | 0.00896 | -0.106 | -39.6987
-7 | -0.3023 | 0.00843 | -0.1061 | -35.86
-6.5 | -0.2497 | 0.00779 | -0.1061 | -32.0539
-6 | -0.1978 | 0.00705 | -0.1058 | -28.0567
-5.5 | -0.1425 | 0.00677 | -0.1062 | -21.0487
-5 | -0.0868 | 0.00648 | -0.1067 | -13.3951
-4.5 | -0.0309 | 0.00622 | -0.1071 | -4.9678
-4 | 0.0251 | 0.00597 | -0.1076 | 4.2044
-3.5 | 0.081 | 0.0057 | -0.1081 | 14.2105
-3 | 0.1374 | 0.00549 | -0.1086 | 25.0273
-2.5 | 0.194 | 0.00532 | -0.1092 | 36.4662
-2 | 0.2508 | 0.00519 | -0.1098 | 48.3237
-1.5 | 0.3074 | 0.00506 | -0.1105 | 60.751
-1 | 0.3627 | 0.00468 | -0.1109 | 77.5
-0.5 | 0.4157 | 0.00406 | -0.111 | 102.3892
0 | 0.4682 | 0.00345 | -0.1111 | 135.7101
0.5 | 0.5218 | 0.00298 | -0.1111 | 175.1007
1 | 0.5784 | 0.00297 | -0.1116 | 194.7475
1.5 | 0.6331 | 0.00303 | -0.1117 | 208.9439
2 | 0.6637 | 0.00399 | -0.1067 | 166.3409
2.5 | 0.6917 | 0.0049 | -0.1013 | 141.1633
3 | 0.7132 | 0.00572 | -0.0946 | 124.6853
3.5 | 0.7288 | 0.00655 | -0.0866 | 111.2672
4 | 0.7526 | 0.00743 | -0.0806 | 101.2921
4.5 | 0.7825 | 0.00819 | -0.076 | 95.5433
5 | 0.8158 | 0.00881 | -0.072 | 92.5993
5.5 | 0.8609 | 0.00923 | -0.0705 | 93.2719
7 | 1.003 | 0.01071 | -0.0681 | 93.6508
7.5 | 1.0448 | 0.01127 | -0.0661 | 92.7063
8 | 1.0865 | 0.01181 | -0.0642 | 91.9983
8.5 | 1.1266 | 0.01248 | -0.062 | 90.2724
9 | 1.1684 | 0.01304 | -0.0603 | 89.6012
9.5 | 1.2076 | 0.01375 | -0.0581 | 87.8255
10 | 1.2461 | 0.01452 | -0.0559 | 85.8196
10.5 | 1.2856 | 0.01523 | -0.054 | 84.4123
11 | 1.3226 | 0.01607 | -0.0517 | 82.3024
11.5 | 1.3582 | 0.01706 | -0.0493 | 79.6131
12 | 1.3939 | 0.018 | -0.047 | 77.4389
12.5 | 1.4281 | 0.01904 | -0.0446 | 75.0053
13 | 1.4596 | 0.02029 | -0.0419 | 71.9369
13.5 | 1.4898 | 0.02162 | -0.0391 | 68.9084
14 | 1.5174 | 0.02317 | -0.0361 | 65.4899
14.5 | 1.546 | 0.02462 | -0.0335 | 62.7945
15 | 1.573 | 0.02616 | -0.0308 | 60.13
15.5 | 1.5979 | 0.02794 | -0.0281 | 57.1904
16 | 1.6188 | 0.03007 | -0.0251 | 53.8344
16.5 | 1.6366 | 0.03249 | -0.022 | 50.3724
17 | 1.6528 | 0.03513 | -0.0192 | 47.0481
17.5 | 1.656 | 0.03908 | -0.0156 | 42.3746
18 | 1.6518 | 0.04401 | -0.0123 | 37.5324
18.5 | 1.6601 | 0.04791 | -0.0105 | 34.6504
19 | 1.6508 | 0.05408 | -0.0086 | 30.5251
19.5 | 1.6489 | 0.0598 | -0.0081 | 27.5736
20 | 1.6401 | 0.06689 | -0.0085 | 24.5194

## 67. Re 4M Mach 0.10 (1)
BIGFOIL.COM POLAR EXPORT
NACA67-511 a=0.8
NACA67-511 a=0.8 |  |  |  | Cl Max: | 1.282 | at alpha= | 9 | deg
JavaFoil+Calcfoil stall+Eppler ext transition |  |  |  | L/D Max: | 234.772 | at alpha= | 1.5 | deg
Re: | 4000000 |  |  | Cd Min: | 0.00281 | at alpha= | 1.5 | deg
Mach: | 0.1 |  |  | Cl=0 at alpha= | -4.0085 | deg
|  |  |  | @ Cl=0.1, Cd= | 0.0056315
|  |  |  | @ Cl=0.4, Cd= | 0.00307
|  |  |  | @ Cl=0.6, Cd= | 0.00298
alpha (deg) | Cl | Cd | Cm | Cl/Cd
-17.5 | -0.328 | 0.14569 | -0.033 | -2.249
-17 | -0.346 | 0.13939 | -0.033 | -2.486
-16.5 | -0.366 | 0.13216 | -0.034 | -2.766
-16 | -0.385 | 0.12482 | -0.035 | -3.082
-15.5 | -0.403 | 0.11659 | -0.035 | -3.461
-15 | -0.422 | 0.11113 | -0.036 | -3.794
-14.5 | -0.439 | 0.10463 | -0.036 | -4.191
-14 | -0.454 | 0.09872 | -0.036 | -4.599
-13.5 | -0.467 | 0.09233 | -0.036 | -5.062
-13 | -0.478 | 0.08706 | -0.037 | -5.494
-12.5 | -0.484 | 0.08197 | -0.037 | -5.898
-12 | -0.483 | 0.07786 | -0.037 | -6.206
-11.5 | -0.479 | 0.07357 | -0.037 | -6.511
-11 | -0.472 | 0.06825 | -0.038 | -6.91
-10.5 | -0.461 | 0.06384 | -0.041 | -7.216
-10 | -0.445 | 0.0595 | -0.042 | -7.48
-9.5 | -0.426 | 0.05536 | -0.044 | -7.693
-9 | -0.403 | 0.05121 | -0.047 | -7.864
-8.5 | -0.38 | 0.0433 | -0.056 | -8.785
-8 | -0.421 | 0.00726 | -0.087 | -57.939
-7.5 | -0.377 | 0.00782 | -0.088 | -48.169
-7 | -0.329 | 0.00744 | -0.089 | -44.164
-6.5 | -0.278 | 0.0072 | -0.09 | -38.664
-6 | -0.226 | 0.00693 | -0.091 | -32.576
-5.5 | -0.171 | 0.00674 | -0.092 | -25.421
-5 | -0.115 | 0.0065 | -0.093 | -17.742
-4.5 | -0.058 | 0.00631 | -0.094 | -9.173
-4 | 0.001 | 0.00601 | -0.095 | 0.086
-3.5 | 0.06 | 0.00574 | -0.096 | 10.405
-3 | 0.119 | 0.00558 | -0.097 | 21.392
-2.5 | 0.18 | 0.00544 | -0.098 | 33.005
-2 | 0.24 | 0.00531 | -0.098 | 45.162
-1.5 | 0.3 | 0.00518 | -0.099 | 57.913
-1 | 0.361 | 0.00307 | -0.1 | 117.611
-0.5 | 0.421 | 0.00307 | -0.101 | 136.939
0 | 0.48 | 0.00287 | -0.102 | 167.477
0.5 | 0.54 | 0.00294 | -0.103 | 183.399
1 | 0.6 | 0.00298 | -0.104 | 201.271
1.5 | 0.659 | 0.00281 | -0.105 | 234.772
2 | 0.716 | 0.00359 | -0.106 | 199.343
2.5 | 0.773 | 0.0041 | -0.106 | 188.603
3 | 0.829 | 0.00461 | -0.107 | 179.834
3.5 | 0.884 | 0.00561 | -0.108 | 157.551
4 | 0.937 | 0.00966 | -0.109 | 96.966
4.5 | 0.99 | 0.01005 | -0.109 | 98.508
5 | 1.04 | 0.01049 | -0.11 | 99.143
5.5 | 1.087 | 0.01101 | -0.111 | 98.731
6 | 1.13 | 0.01151 | -0.112 | 98.213
6.5 | 1.169 | 0.01199 | -0.113 | 97.486
7 | 1.203 | 0.01253 | -0.114 | 95.985
7.5 | 1.232 | 0.01318 | -0.114 | 93.468
8 | 1.255 | 0.01376 | -0.115 | 91.187
8.5 | 1.272 | 0.01442 | -0.116 | 88.178
9 | 1.282 | 0.01515 | -0.117 | 84.666
9.5 | 1.279 | 0.01589 | -0.117 | 80.493
10 | 1.265 | 0.01667 | -0.118 | 75.859
10.5 | 1.243 | 0.01744 | -0.119 | 71.244
11 | 1.212 | 0.0184 | -0.119 | 65.88
11.5 | 1.174 | 0.01961 | -0.12 | 59.896
12 | 1.122 | 0.02207 | -0.119 | 50.868
12.5 | 0.905 | 0.07944 | -0.073 | 11.398
13 | 0.861 | 0.08597 | -0.069 | 10.018
13.5 | 0.817 | 0.09272 | -0.067 | 8.813
14 | 0.772 | 0.10085 | -0.064 | 7.653

## 68. Re 4M Mach 0.10 (2)
BIGFOIL.COM POLAR EXPORT
NACA67-511 a=0.8
NACA67-511 a=0.8 |  |  |  | Cl Max: | 1.6352 | at alpha= | 17 | deg
XFOIL ncrit=9 |  |  |  | L/D Max: | 209.441 | at alpha= | 1.5 | deg
Re: | 4000000 |  |  | Cd Min: | 0.07881 | at alpha= | 20 | deg
Mach: | 0.1 |  |  | Cl=0 at alpha= | -4.2257 | deg
|  |  |  | @ Cl=0.1, Cd= | 0.005642
|  |  |  | @ Cl=0.4, Cd= | 0.0042929
|  |  |  | @ Cl=0.6, Cd= | 0.003
alpha (deg) | Cl | Cd | Cm | Cl/Cd
-16.5 | -1.0271 | 0.0319 | -0.137 | -32.1975
-16 | -1.0473 | 0.02782 | -0.1325 | -37.6456
-15.5 | -1.0493 | 0.02529 | -0.127 | -41.4907
-15 | -1.0377 | 0.02373 | -0.1216 | -43.7295
-14.5 | -1.0089 | 0.02228 | -0.1187 | -45.2828
-14 | -0.9747 | 0.02098 | -0.1165 | -46.4585
-13.5 | -0.9358 | 0.01986 | -0.1148 | -47.1198
-13 | -0.8969 | 0.01851 | -0.1131 | -48.4549
-12.5 | -0.851 | 0.01771 | -0.1122 | -48.0519
-12 | -0.805 | 0.01683 | -0.1113 | -47.8313
-11.5 | -0.7585 | 0.01592 | -0.1105 | -47.6445
-11 | -0.7249 | 0.01329 | -0.108 | -54.5448
-10.5 | -0.6734 | 0.01274 | -0.1078 | -52.8571
-10 | -0.6204 | 0.01235 | -0.1077 | -50.2348
-9.5 | -0.5687 | 0.01169 | -0.1075 | -48.6484
-9 | -0.5149 | 0.01127 | -0.1076 | -45.6877
-8.5 | -0.4628 | 0.01054 | -0.1074 | -43.9089
-8 | -0.4106 | 0.00979 | -0.1072 | -41.9408
-7.5 | -0.3575 | 0.00914 | -0.1072 | -39.1138
-7 | -0.304 | 0.00856 | -0.1072 | -35.514
-6.5 | -0.25 | 0.00804 | -0.1072 | -31.0945
-6 | -0.199 | 0.00711 | -0.1067 | -27.9887
-5.5 | -0.1433 | 0.0068 | -0.107 | -21.0735
-5 | -0.0873 | 0.0065 | -0.1074 | -13.4308
-4.5 | -0.031 | 0.00624 | -0.1079 | -4.9679
-4 | 0.0255 | 0.006 | -0.1084 | 4.25
-3.5 | 0.0816 | 0.00571 | -0.1088 | 14.2907
-3 | 0.1384 | 0.0055 | -0.1093 | 25.1636
-2.5 | 0.1953 | 0.00533 | -0.1099 | 36.6417
-2 | 0.2523 | 0.0052 | -0.1105 | 48.5192
-1.5 | 0.3093 | 0.00507 | -0.1111 | 61.0059
-1 | 0.365 | 0.0047 | -0.1116 | 77.6596
-0.5 | 0.4183 | 0.00408 | -0.1117 | 102.5245
0 | 0.471 | 0.00347 | -0.1117 | 135.7349
0.5 | 0.5248 | 0.00299 | -0.1118 | 175.5184
1 | 0.5817 | 0.00298 | -0.1123 | 195.2013
1.5 | 0.6367 | 0.00304 | -0.1123 | 209.4408
2 | 0.667 | 0.004 | -0.1072 | 166.75
2.5 | 0.6942 | 0.00491 | -0.1016 | 141.3849
4 | 0.7529 | 0.00748 | -0.0802 | 100.6551
4.5 | 0.7831 | 0.00825 | -0.0756 | 94.9212
5 | 0.8163 | 0.00888 | -0.0715 | 91.9257
5.5 | 0.8635 | 0.00931 | -0.0703 | 92.7497
7.5 | 1.0467 | 0.01139 | -0.0654 | 91.8964
8 | 1.0887 | 0.01195 | -0.0634 | 91.1046
8.5 | 1.1295 | 0.01261 | -0.0612 | 89.5718
9 | 1.171 | 0.01322 | -0.0593 | 88.5779
9.5 | 1.2103 | 0.01396 | -0.057 | 86.6977
10 | 1.2498 | 0.01471 | -0.0549 | 84.9626
10.5 | 1.2886 | 0.01549 | -0.0527 | 83.1892
11 | 1.3254 | 0.01642 | -0.0502 | 80.7186
11.5 | 1.3623 | 0.01736 | -0.0478 | 78.4735
12 | 1.3973 | 0.01838 | -0.0453 | 76.0229
12.5 | 1.4317 | 0.0195 | -0.0427 | 73.4205
13 | 1.4602 | 0.02103 | -0.0394 | 69.4341
13.5 | 1.4935 | 0.02219 | -0.037 | 67.3051
14 | 1.5199 | 0.02389 | -0.0337 | 63.6208
14.5 | 1.5472 | 0.02551 | -0.0308 | 60.6507
15 | 1.5741 | 0.02719 | -0.028 | 57.8926
15.5 | 1.5968 | 0.02922 | -0.0249 | 54.6475
16 | 1.6151 | 0.03167 | -0.0216 | 50.9978
16.5 | 1.6289 | 0.03461 | -0.0182 | 47.0644
17 | 1.6352 | 0.03833 | -0.0147 | 42.6611
17.5 | 1.6262 | 0.04377 | -0.0108 | 37.1533
18 | 1.6304 | 0.04819 | -0.0086 | 33.8327
18.5 | 1.6321 | 0.05322 | -0.0071 | 30.667
19 | 1.6144 | 0.06095 | -0.0062 | 26.4873
19.5 | 1.6016 | 0.06883 | -0.0069 | 23.2689
20 | 1.5793 | 0.07881 | -0.0094 | 20.0393

## 69. Re 4M Mach 0.25 (1)
BIGFOIL.COM POLAR EXPORT
NACA67-511 a=0.8
NACA67-511 a=0.8 |  |  |  | Cl Max: | 1.252 | at alpha= | 8.5 | deg
JavaFoil+Calcfoil stall+Eppler ext transition |  |  |  | L/D Max: | 221.327 | at alpha= | 1 | deg
Re: | 4000000 |  |  | Cd Min: | 0.00278 | at alpha= | 1 | deg
Mach: | 0.25 |  |  | Cl=0 at alpha= | -4.0083 | deg
|  |  |  | @ Cl=0.1, Cd= | 0.0057393
|  |  |  | @ Cl=0.4, Cd= | 0.0028947
|  |  |  | @ Cl=0.6, Cd= | 0.1072
alpha (deg) | Cl | Cd | Cm | Cl/Cd
-15.5 | -0.066 | 0.12375 | -0.036 | -0.536
-15 | -0.063 | 0.12244 | -0.036 | -0.518
-14.5 | -0.156 | 0.11471 | -0.036 | -1.36
-14 | -0.218 | 0.10655 | -0.037 | -2.044
-13.5 | -0.268 | 0.10023 | -0.037 | -2.677
-13 | -0.312 | 0.09442 | -0.038 | -3.309
-12.5 | -0.347 | 0.08768 | -0.038 | -3.962
-12 | -0.372 | 0.08134 | -0.039 | -4.578
-11.5 | -0.391 | 0.07661 | -0.04 | -5.108
-11 | -0.404 | 0.07022 | -0.039 | -5.747
-10.5 | -0.409 | 0.06604 | -0.039 | -6.196
-10 | -0.408 | 0.06262 | -0.039 | -6.513
-9.5 | -0.4 | 0.05861 | -0.041 | -6.824
-9 | -0.386 | 0.05442 | -0.042 | -7.086
-8.5 | -0.366 | 0.05016 | -0.046 | -7.288
-8 | -0.338 | 0.04584 | -0.05 | -7.384
-7.5 | -0.306 | 0.04254 | -0.053 | -7.194
-7 | -0.331 | 0.00769 | -0.092 | -43.033
-6.5 | -0.282 | 0.00736 | -0.093 | -38.25
-6 | -0.229 | 0.00711 | -0.094 | -32.281
-5.5 | -0.175 | 0.00683 | -0.095 | -25.575
-5 | -0.118 | 0.00665 | -0.095 | -17.715
-4.5 | -0.059 | 0.0062 | -0.096 | -9.564
-4 | 0.001 | 0.00603 | -0.097 | 0.088
-3.5 | 0.061 | 0.00584 | -0.098 | 10.49
-3 | 0.123 | 0.00568 | -0.099 | 21.566
-2.5 | 0.184 | 0.00551 | -0.1 | 33.469
-2 | 0.246 | 0.00531 | -0.101 | 46.413
-1.5 | 0.308 | 0.00521 | -0.102 | 59.225
-1 | 0.371 | 0.00289 | -0.103 | 128.342
-0.5 | 0.433 | 0.0029 | -0.104 | 149.099
0 | 0.493 | 0.0029 | -0.105 | 170.171
0.5 | 0.555 | 0.00296 | -0.106 | 187.378
1 | 0.616 | 0.00278 | -0.107 | 221.327
1.5 | 0.677 | 0.00344 | -0.108 | 196.516
2 | 0.735 | 0.00365 | -0.109 | 201.467
2.5 | 0.793 | 0.00419 | -0.109 | 189.305
3 | 0.851 | 0.00475 | -0.11 | 178.974
3.5 | 0.907 | 0.00599 | -0.111 | 151.403
4 | 0.96 | 0.00995 | -0.111 | 96.488
4.5 | 1.014 | 0.01038 | -0.112 | 97.707
5 | 1.065 | 0.01087 | -0.113 | 97.992
5.5 | 1.111 | 0.01144 | -0.114 | 97.058
6 | 1.152 | 0.01196 | -0.115 | 96.269
6.5 | 1.187 | 0.01253 | -0.116 | 94.771
7 | 1.216 | 0.01314 | -0.117 | 92.487
7.5 | 1.237 | 0.01388 | -0.117 | 89.114
8 | 1.249 | 0.01457 | -0.118 | 85.737
8.5 | 1.252 | 0.01537 | -0.119 | 81.449
9 | 1.245 | 0.01624 | -0.12 | 76.647
9.5 | 1.215 | 0.01705 | -0.12 | 71.249
10 | 1.168 | 0.01813 | -0.121 | 64.403
10.5 | 0.931 | 0.06011 | -0.081 | 15.485
11 | 0.853 | 0.07247 | -0.065 | 11.763
11.5 | 0.782 | 0.0775 | -0.064 | 10.089
12 | 0.703 | 0.08541 | -0.061 | 8.227
12.5 | 0.617 | 0.09112 | -0.06 | 6.775
13 | 0.527 | 0.09729 | -0.06 | 5.416
13.5 | 0.431 | 0.1072 | -0.058 | 4.021

## 70. Re 4M Mach 0.25 (2)
BIGFOIL.COM POLAR EXPORT
NACA67-511 a=0.8
NACA67-511 a=0.8 |  |  |  | Cl Max: | 1.5226 | at alpha= | 15 | deg
XFOIL ncrit=9 |  |  |  | L/D Max: | 213.909 | at alpha= | 1.5 | deg
Re: | 4000000 |  |  | Cd Min: | 0.20988 | at alpha= | 20 | deg
Mach: | 0.25 |  |  | Cl=0 at alpha= | -4.2299 | deg
|  |  |  | @ Cl=0.1, Cd= | 0.0057259
|  |  |  | @ Cl=0.4, Cd= | 0.0045366
|  |  |  | @ Cl=0.6, Cd= | 0.00301
alpha (deg) | Cl | Cd | Cm | Cl/Cd
-15 | -0.2869 | 0.13858 | -0.0906 | -2.0703
-14.5 | -0.2715 | 0.13223 | -0.0942 | -2.0532
-14 | -0.2693 | 0.1222 | -0.0983 | -2.2038
-13.5 | -0.2552 | 0.11591 | -0.1018 | -2.2017
-13 | -0.2446 | 0.10886 | -0.1055 | -2.2469
-12.5 | -0.2312 | 0.1027 | -0.1088 | -2.2512
-12 | -0.2302 | 0.0941 | -0.1126 | -2.4463
-11.5 | -0.2329 | 0.08518 | -0.1164 | -2.7342
-11 | -0.2857 | 0.06925 | -0.1232 | -4.1256
-10.5 | -0.2918 | 0.06167 | -0.1274 | -4.7316
-10 | -0.6125 | 0.01797 | -0.1207 | -34.0846
-9.5 | -0.5708 | 0.01569 | -0.1185 | -36.3799
-9 | -0.5178 | 0.01479 | -0.1176 | -35.0101
-8.5 | -0.4695 | 0.01311 | -0.1161 | -35.8124
-8 | -0.4184 | 0.01172 | -0.1149 | -35.6997
-7.5 | -0.3655 | 0.01055 | -0.114 | -34.6445
-7 | -0.3118 | 0.00951 | -0.1133 | -32.7865
-6.5 | -0.2566 | 0.00872 | -0.1128 | -29.4266
-6 | -0.2044 | 0.00757 | -0.1118 | -27.0013
-5.5 | -0.1477 | 0.00702 | -0.1116 | -21.0399
-5 | -0.0897 | 0.00666 | -0.1118 | -13.4685
-4.5 | -0.0316 | 0.00635 | -0.112 | -4.9764
-4 | 0.0269 | 0.00609 | -0.1123 | 4.4171
-3.5 | 0.0849 | 0.00578 | -0.1126 | 14.6886
-3 | 0.1435 | 0.00557 | -0.113 | 25.763
-2.5 | 0.2021 | 0.00538 | -0.1136 | 37.5651
-2 | 0.261 | 0.00528 | -0.1142 | 49.4318
-1.5 | 0.3199 | 0.00511 | -0.1148 | 62.6027
-1 | 0.3776 | 0.00479 | -0.1153 | 78.8309
-0.5 | 0.4324 | 0.00417 | -0.1153 | 103.693
0 | 0.4865 | 0.00354 | -0.1153 | 137.4294
0.5 | 0.5414 | 0.00302 | -0.1153 | 179.2715
1 | 0.6002 | 0.00301 | -0.1158 | 199.402
1.5 | 0.6567 | 0.00307 | -0.1157 | 213.9088
2 | 0.685 | 0.00403 | -0.1097 | 169.9752
2.5 | 0.7064 | 0.00497 | -0.1024 | 142.1328
3 | 0.7162 | 0.00578 | -0.0926 | 123.91
3.5 | 0.7306 | 0.00681 | -0.0842 | 107.2834
4 | 0.7552 | 0.00776 | -0.0781 | 97.3196
4.5 | 0.7856 | 0.0086 | -0.0731 | 91.3488
5 | 0.8193 | 0.00926 | -0.0687 | 88.4773
5.5 | 0.8778 | 0.00979 | -0.0697 | 89.6629
7 | 1.0153 | 0.01142 | -0.064 | 88.9054
7.5 | 1.0588 | 0.01204 | -0.0617 | 87.9402
8 | 1.1011 | 0.01275 | -0.0591 | 86.3608
8.5 | 1.1442 | 0.01344 | -0.0566 | 85.1339
9 | 1.1858 | 0.01422 | -0.054 | 83.3896
9.5 | 1.226 | 0.01512 | -0.0511 | 81.0847
10 | 1.2676 | 0.01598 | -0.0485 | 79.3242
10.5 | 1.3037 | 0.01719 | -0.045 | 75.8406
11 | 1.3435 | 0.01818 | -0.0422 | 73.8999
11.5 | 1.3787 | 0.01951 | -0.0387 | 70.6663
12 | 1.4107 | 0.02114 | -0.0349 | 66.7313
12.5 | 1.438 | 0.02315 | -0.0306 | 62.1166
13 | 1.4657 | 0.02518 | -0.0266 | 58.2089
13.5 | 1.4943 | 0.02712 | -0.0228 | 55.0996
14 | 1.5073 | 0.03043 | -0.0178 | 49.5334
14.5 | 1.5177 | 0.03405 | -0.013 | 44.5727
15 | 1.5226 | 0.03825 | -0.0085 | 39.8065
15.5 | 1.5122 | 0.04417 | -0.004 | 34.2359
16 | 1.4903 | 0.05176 | -0.0008 | 28.7925
16.5 | 1.4578 | 0.06145 | 0.0003 | 23.7234
17 | 1.4253 | 0.07259 | -0.0015 | 19.6349
17.5 | 1.3795 | 0.08747 | -0.0076 | 15.7711
18 | 1.3349 | 0.10466 | -0.0176 | 12.7546
18.5 | 1.2864 | 0.12503 | -0.0307 | 10.2887
19 | 1.2101 | 0.15216 | -0.0474 | 7.9528
19.5 | 1.118 | 0.18388 | -0.0675 | 6.0801
20 | 1.0644 | 0.20988 | -0.0831 | 5.0715

## 71. Re 4M Mach 0.50 (1)
BIGFOIL.COM POLAR EXPORT
NACA67-511 a=0.8
NACA67-511 a=0.8 |  |  |  | Cl Max: | 1.274 | at alpha= | 20 | deg
JavaFoil+Calcfoil stall+Eppler ext transition |  |  |  | L/D Max: | 206.049 | at alpha= | 2 | deg
Re: | 4000000 |  |  | Cd Min: | 0.00334 | at alpha= | -0.5 | deg
Mach: | 0.5 |  |  | Cl=0 at alpha= | -4.0077 | deg
|  |  |  | @ Cl=0.1, Cd= | 0.0054082
|  |  |  | @ Cl=0.4, Cd= | 0.005139
|  |  |  | @ Cl=0.6, Cd= | 0.0034562
alpha (deg) | Cl | Cd | Cm | Cl/Cd
-20 | -0.867 | 0.16352 | -0.042 | -5.302
-19.5 | -0.84 | 0.15759 | -0.042 | -5.331
-19 | -0.814 | 0.15264 | -0.043 | -5.33
-18.5 | -0.787 | 0.14788 | -0.043 | -5.323
-18 | -0.761 | 0.14454 | -0.044 | -5.263
-17.5 | -0.734 | 0.14041 | -0.044 | -5.23
-17 | -0.706 | 0.1355 | -0.043 | -5.21
-16.5 | -0.679 | 0.13117 | -0.043 | -5.174
-16 | -0.652 | 0.12502 | -0.043 | -5.215
-15.5 | -0.625 | 0.12082 | -0.044 | -5.176
-15 | -0.599 | 0.11623 | -0.045 | -5.15
-14.5 | -0.572 | 0.1123 | -0.045 | -5.091
-14 | -0.544 | 0.10453 | -0.045 | -5.205
-13.5 | -0.517 | 0.09782 | -0.044 | -5.282
-13 | -0.49 | 0.08982 | -0.045 | -5.454
-12.5 | -0.463 | 0.08295 | -0.045 | -5.579
-12 | -0.436 | 0.07661 | -0.046 | -5.689
-11.5 | -0.409 | 0.07133 | -0.047 | -5.731
-11 | -0.381 | 0.08631 | -0.046 | -4.418
-10.5 | -0.354 | 0.07527 | -0.045 | -4.7
-10 | -0.327 | 0.06642 | -0.046 | -4.92
-9.5 | -0.3 | 0.06115 | -0.047 | -4.901
-9 | -0.273 | 0.05619 | -0.048 | -4.851
-8.5 | -0.245 | 0.05251 | -0.049 | -4.673
-8 | -0.217 | 0.05634 | -0.045 | -3.86
-7.5 | -0.191 | 0.04995 | -0.047 | -3.814
-7 | -0.164 | 0.04554 | -0.05 | -3.59
-6.5 | -0.137 | 0.03996 | -0.057 | -3.43
-6 | -0.173 | 0.03882 | -0.054 | -4.467
-5.5 | -0.144 | 0.03581 | -0.058 | -4.035
-5 | -0.125 | 0.00656 | -0.107 | -19.058
-4.5 | -0.064 | 0.00612 | -0.108 | -10.489
-4 | 0.001 | 0.0059 | -0.109 | 0.099
-3.5 | 0.068 | 0.00562 | -0.11 | 12.057
-3 | 0.136 | 0.00517 | -0.111 | 26.355
-2.5 | 0.205 | 0.00498 | -0.112 | 41.275
-2 | 0.275 | 0.00533 | -0.113 | 51.553
-1.5 | 0.344 | 0.00521 | -0.114 | 66.063
-1 | 0.415 | 0.00512 | -0.115 | 81.01
-0.5 | 0.484 | 0.00334 | -0.116 | 144.986
0 | 0.55 | 0.00339 | -0.117 | 162.304
0.5 | 0.618 | 0.00348 | -0.118 | 177.812
1 | 0.686 | 0.00358 | -0.119 | 191.857
1.5 | 0.754 | 0.00366 | -0.12 | 205.798
2 | 0.817 | 0.00397 | -0.121 | 206.049
2.5 | 0.882 | 0.0047 | -0.122 | 187.519
3 | 0.944 | 0.00594 | -0.123 | 159.001
3.5 | 1.005 | 0.00738 | -0.123 | 136.216
4 | 1.062 | 0.01145 | -0.124 | 92.746
4.5 | 1.115 | 0.0121 | -0.125 | 92.157
5 | 1.161 | 0.01291 | -0.126 | 89.962
5.5 | 1.189 | 0.0136 | -0.127 | 87.422
6 | 1.191 | 0.01447 | -0.128 | 82.276
6.5 | 1.133 | 0.01573 | -0.129 | 71.996
7 | 0.724 | 0.01675 | -0.13 | 43.222
7.5 | 0.62 | 0.05349 | -0.063 | 11.599
8 | 0.785 | 0.01848 | -0.131 | 42.514
8.5 | 0.673 | 0.06026 | -0.062 | 11.163
9 | 0.711 | 0.05458 | -0.085 | 13.033
9.5 | 0.727 | 0.06386 | -0.069 | 11.385
10 | 0.752 | 0.07258 | -0.066 | 10.359
10.5 | 0.778 | 0.08489 | -0.067 | 9.169
11 | 0.805 | 0.07362 | -0.07 | 10.938
11.5 | 0.831 | 0.08018 | -0.07 | 10.363
12 | 0.857 | 0.09018 | -0.07 | 9.498
12.5 | 0.884 | 0.09643 | -0.074 | 9.168
13 | 0.909 | 0.10124 | -0.074 | 8.982
13.5 | 0.935 | 0.10476 | -0.074 | 8.925
14 | 0.961 | 0.10983 | -0.076 | 8.752
14.5 | 0.99 | 0.11576 | -0.081 | 8.55
15 | 1.014 | 0.11944 | -0.079 | 8.488
15.5 | 1.04 | 0.1207 | -0.081 | 8.614
16 | 1.066 | 0.12673 | -0.082 | 8.41
16.5 | 1.096 | 0.13344 | -0.088 | 8.215
17 | 1.119 | 0.13361 | -0.086 | 8.373
17.5 | 1.144 | 0.13925 | -0.087 | 8.216
18 | 1.171 | 0.14551 | -0.089 | 8.047
18.5 | 1.202 | 0.14979 | -0.095 | 8.026
19 | 1.222 | 0.15133 | -0.092 | 8.078
19.5 | 1.248 | 0.15597 | -0.092 | 8
20 | 1.274 | 0.16073 | -0.094 | 7.924

## 72. Re 4M Mach 0.50 (2)
BIGFOIL.COM POLAR EXPORT
NACA67-511 a=0.8
NACA67-511 a=0.8 |  |  |  | Cl Max: | 1.2176 | at alpha= | 9.5 | deg
XFOIL ncrit=9 |  |  |  | L/D Max: | 228.769 | at alpha= | 1.5 | deg
Re: | 4000000 |  |  | Cd Min: | 0.22847 | at alpha= | -20 | deg
Mach: | 0.5 |  |  | Cl=0 at alpha= | -4.2651 | deg
|  |  |  | @ Cl=0.1, Cd= | 0.0063024
|  |  |  | @ Cl=0.4, Cd= | 0.0052144
|  |  |  | @ Cl=0.6, Cd= | 0.0033869
alpha (deg) | Cl | Cd | Cm | Cl/Cd
-20 | -0.4551 | 0.22847 | -0.0562 | -1.9919
-19.5 | -0.434 | 0.22062 | -0.0609 | -1.9672
-19 | -0.4111 | 0.21443 | -0.0658 | -1.9172
-18.5 | -0.3908 | 0.20626 | -0.0703 | -1.8947
-18 | -0.3695 | 0.19896 | -0.0748 | -1.8572
-17.5 | -0.3491 | 0.19126 | -0.0791 | -1.8253
-16.5 | -0.3092 | 0.1755 | -0.0879 | -1.7618
-16 | -0.2897 | 0.16771 | -0.0923 | -1.7274
-15.5 | -0.2717 | 0.15946 | -0.0966 | -1.7039
-15 | -0.2545 | 0.15129 | -0.1009 | -1.6822
-14.5 | -0.2359 | 0.14396 | -0.1051 | -1.6386
-14 | -0.2173 | 0.13678 | -0.1091 | -1.5887
-13.5 | -0.201 | 0.1292 | -0.1131 | -1.5557
-13 | -0.1873 | 0.12127 | -0.1171 | -1.5445
-12.5 | -0.173 | 0.11385 | -0.121 | -1.5195
-12 | -0.1543 | 0.10765 | -0.1247 | -1.4333
-11.5 | -0.1404 | 0.10063 | -0.1283 | -1.3952
-11 | -0.1329 | 0.09244 | -0.1321 | -1.4377
-10.5 | -0.1251 | 0.08488 | -0.1357 | -1.4738
-10 | -0.1148 | 0.07845 | -0.1389 | -1.4634
-9.5 | -0.0973 | 0.0735 | -0.1415 | -1.3238
-9 | -0.0994 | 0.06576 | -0.1448 | -1.5116
-8.5 | -0.1035 | 0.05825 | -0.1483 | -1.7768
-8 | -0.1175 | 0.04995 | -0.1542 | -2.3524
-7.5 | -0.148 | 0.04308 | -0.1536 | -3.4355
-7 | -0.1619 | 0.03561 | -0.152 | -4.5465
-6.5 | -0.1688 | 0.02735 | -0.1481 | -6.1718
-6 | -0.1592 | 0.01968 | -0.1431 | -8.0894
-5.5 | -0.1466 | 0.01133 | -0.1367 | -12.9391
-5 | -0.0918 | 0.00865 | -0.134 | -10.6127
-4.5 | -0.0304 | 0.00734 | -0.132 | -4.1417
-4 | 0.0343 | 0.00669 | -0.1309 | 5.1271
-3.5 | 0.1004 | 0.0063 | -0.1304 | 15.9365
-3 | 0.1661 | 0.0059 | -0.13 | 28.1525
-2.5 | 0.2329 | 0.00566 | -0.1302 | 41.1484
-2 | 0.2996 | 0.00546 | -0.1305 | 54.8718
-1.5 | 0.3666 | 0.00531 | -0.1311 | 69.0395
-1 | 0.433 | 0.00512 | -0.1316 | 84.5703
-0.5 | 0.4952 | 0.00459 | -0.1316 | 107.8867
0 | 0.5551 | 0.0039 | -0.1313 | 142.3333
0.5 | 0.6146 | 0.00322 | -0.1307 | 190.8696
1 | 0.6812 | 0.00321 | -0.1311 | 212.2118
1.5 | 0.7435 | 0.00325 | -0.1303 | 228.7692
2 | 0.762 | 0.00404 | -0.1202 | 188.6139
2.5 | 0.7368 | 0.00532 | -0.1014 | 138.4962
3 | 0.7366 | 0.00672 | -0.0886 | 109.6131
3.5 | 0.7478 | 0.00815 | -0.0785 | 91.7546
4.5 | 0.8017 | 0.01049 | -0.0646 | 76.4252
6.5 | 1.0133 | 0.01366 | -0.0541 | 74.1801
7 | 1.0614 | 0.01463 | -0.0499 | 72.5496
7.5 | 1.1106 | 0.01565 | -0.0457 | 70.9649
8 | 1.1557 | 0.01696 | -0.0405 | 68.1427
8.5 | 1.1942 | 0.01879 | -0.0342 | 63.5551
9 | 1.212 | 0.0222 | -0.0253 | 54.5946
9.5 | 1.2176 | 0.02809 | -0.0164 | 43.3464
10 | 1.1978 | 0.03582 | -0.0078 | 33.4394
10.5 | 1.1669 | 0.04392 | -0.0009 | 26.5688
11 | 1.124 | 0.05385 | 0.003 | 20.8728
11.5 | 1.0836 | 0.06505 | 0.0025 | 16.658
12 | 1.0429 | 0.07868 | -0.0031 | 13.255
12.5 | 1.0118 | 0.09408 | -0.013 | 10.7547
13 | 0.9884 | 0.11209 | -0.0252 | 8.8179
13.5 | 0.969 | 0.12812 | -0.035 | 7.5632
14 | 0.9546 | 0.1429 | -0.044 | 6.6802
14.5 | 0.944 | 0.15748 | -0.0526 | 5.9944

## 73. Re 5M Mach 0.00 (1)
BIGFOIL.COM POLAR EXPORT
NACA67-511 a=0.8
NACA67-511 a=0.8 |  |  |  | Cl Max: | 1.287 | at alpha= | 9 | deg
JavaFoil+Calcfoil stall+Eppler ext transition |  |  |  | L/D Max: | 225.251 | at alpha= | 1.5 | deg
Re: | 5000000 |  |  | Cd Min: | 0.00285 | at alpha= | 0.5 | deg
Mach: | 0 |  |  | Cl=0 at alpha= | -4.0085 | deg
|  |  |  | @ Cl=0.1, Cd= | 0.0054538
|  |  |  | @ Cl=0.4, Cd= | 0.0029837
|  |  |  | @ Cl=0.6, Cd= | 0.0029005
alpha (deg) | Cl | Cd | Cm | Cl/Cd
-17.5 | -0.372 | 0.14015 | -0.033 | -2.653
-17 | -0.389 | 0.13477 | -0.034 | -2.883
-16.5 | -0.405 | 0.12671 | -0.034 | -3.199
-16 | -0.422 | 0.12056 | -0.035 | -3.499
-15.5 | -0.438 | 0.11442 | -0.035 | -3.825
-15 | -0.453 | 0.10778 | -0.036 | -4.201
-14.5 | -0.467 | 0.10195 | -0.036 | -4.58
-14 | -0.479 | 0.09544 | -0.037 | -5.021
-13.5 | -0.489 | 0.09094 | -0.037 | -5.381
-13 | -0.497 | 0.08505 | -0.038 | -5.844
-12.5 | -0.499 | 0.08031 | -0.038 | -6.218
-12 | -0.496 | 0.07587 | -0.038 | -6.541
-11.5 | -0.49 | 0.07123 | -0.039 | -6.879
-11 | -0.48 | 0.06618 | -0.04 | -7.259
-10.5 | -0.467 | 0.06207 | -0.042 | -7.528
-10 | -0.451 | 0.05777 | -0.045 | -7.8
-9.5 | -0.431 | 0.05277 | -0.048 | -8.166
-9 | -0.415 | 0.04203 | -0.059 | -9.869
-8.5 | -0.463 | 0.00758 | -0.086 | -61.03
-8 | -0.421 | 0.00775 | -0.087 | -54.398
-7.5 | -0.376 | 0.0075 | -0.088 | -50.195
-7 | -0.328 | 0.00711 | -0.089 | -46.175
-6.5 | -0.278 | 0.00685 | -0.09 | -40.555
-6 | -0.225 | 0.00668 | -0.091 | -33.725
-5.5 | -0.171 | 0.00643 | -0.092 | -26.565
-5 | -0.115 | 0.00628 | -0.092 | -18.278
-4.5 | -0.058 | 0.00603 | -0.093 | -9.566
-4 | 0.001 | 0.00588 | -0.094 | 0.087
-3.5 | 0.059 | 0.00557 | -0.095 | 10.659
-3 | 0.119 | 0.0054 | -0.096 | 22.011
-2.5 | 0.179 | 0.00526 | -0.097 | 33.991
-2 | 0.239 | 0.00513 | -0.098 | 46.555
-1.5 | 0.299 | 0.00502 | -0.099 | 59.473
-1 | 0.359 | 0.00297 | -0.1 | 120.905
-0.5 | 0.419 | 0.00299 | -0.101 | 140.249
0 | 0.478 | 0.00303 | -0.102 | 157.919
0.5 | 0.537 | 0.00285 | -0.103 | 188.718
1 | 0.597 | 0.0029 | -0.104 | 205.593
1.5 | 0.656 | 0.00291 | -0.104 | 225.251
2 | 0.712 | 0.004 | -0.105 | 177.926
2.5 | 0.768 | 0.00465 | -0.106 | 165.198
3 | 0.825 | 0.00551 | -0.107 | 149.742
3.5 | 0.88 | 0.00627 | -0.107 | 140.376
4 | 0.933 | 0.00925 | -0.108 | 100.877
4.5 | 0.986 | 0.00961 | -0.109 | 102.589
5 | 1.037 | 0.01002 | -0.11 | 103.421
5.5 | 1.083 | 0.01052 | -0.111 | 102.939
6 | 1.127 | 0.01095 | -0.111 | 102.879
6.5 | 1.166 | 0.01144 | -0.112 | 101.936
7 | 1.201 | 0.01195 | -0.113 | 100.476
7.5 | 1.231 | 0.01252 | -0.114 | 98.309
8 | 1.255 | 0.01308 | -0.115 | 95.953
8.5 | 1.274 | 0.01372 | -0.115 | 92.851
9 | 1.287 | 0.01435 | -0.116 | 89.682
9.5 | 1.287 | 0.01509 | -0.117 | 85.273
10 | 1.277 | 0.01583 | -0.118 | 80.662
10.5 | 1.259 | 0.01657 | -0.118 | 75.967
11 | 1.234 | 0.01744 | -0.119 | 70.778
11.5 | 1.203 | 0.01838 | -0.12 | 65.464
12 | 1.165 | 0.01951 | -0.12 | 59.712
12.5 | 1.12 | 0.02128 | -0.12 | 52.625
13 | 0.901 | 0.08303 | -0.073 | 10.855
13.5 | 0.866 | 0.0857 | -0.076 | 10.109
14 | 0.821 | 0.09602 | -0.069 | 8.546

## 74. Re 5M Mach 0.00 (2)
BIGFOIL.COM POLAR EXPORT
NACA67-511 a=0.8
NACA67-511 a=0.8 |  |  |  | Cl Max: | 1.7107 | at alpha= | 19.5 | deg
XFOIL ncrit=9 |  |  |  | L/D Max: | 206.085 | at alpha= | 1 | deg
Re: | 5000000 |  |  | Cd Min: | 0.05802 | at alpha= | 20 | deg
Mach: | 0 |  |  | Cl=0 at alpha= | -4.2128 | deg
|  |  |  | @ Cl=0.1, Cd= | 0.0053303
|  |  |  | @ Cl=0.4, Cd= | 0.0041644
|  |  |  | @ Cl=0.6, Cd= | 0.0029599
alpha (deg) | Cl | Cd | Cm | Cl/Cd
-18.5 | -1.1282 | 0.03655 | -0.1356 | -30.8673
-18 | -1.1529 | 0.03102 | -0.1347 | -37.1663
-17.5 | -1.1537 | 0.02807 | -0.1321 | -41.1008
-17 | -1.1563 | 0.02545 | -0.1277 | -45.4342
-16.5 | -1.1685 | 0.02261 | -0.1206 | -51.6807
-16 | -1.1612 | 0.02068 | -0.1147 | -56.1509
-15.5 | -1.1331 | 0.01918 | -0.1119 | -59.0772
-15 | -1.097 | 0.01807 | -0.1101 | -60.7084
-14.5 | -1.0563 | 0.01712 | -0.1088 | -61.6998
-14 | -1.0125 | 0.01632 | -0.1079 | -62.0404
-13.5 | -0.9668 | 0.01561 | -0.1072 | -61.9347
-13 | -0.9218 | 0.01474 | -0.1064 | -62.5373
-12.5 | -0.8723 | 0.01428 | -0.1061 | -61.0854
-12 | -0.823 | 0.01374 | -0.1058 | -59.8981
-11.5 | -0.7736 | 0.01316 | -0.1056 | -58.7842
-11 | -0.727 | 0.01207 | -0.1049 | -60.232
-10.5 | -0.6806 | 0.01087 | -0.1041 | -62.6127
-10 | -0.6278 | 0.01043 | -0.1042 | -60.1918
-9.5 | -0.5753 | 0.00993 | -0.1043 | -57.9355
-9 | -0.5211 | 0.00963 | -0.1046 | -54.1121
-8.5 | -0.4687 | 0.00903 | -0.1046 | -51.9048
-8 | -0.416 | 0.00846 | -0.1046 | -49.1726
-7.5 | -0.3626 | 0.00798 | -0.1047 | -45.4386
-7 | -0.3084 | 0.00756 | -0.105 | -40.7937
-6.5 | -0.2536 | 0.00718 | -0.1053 | -35.3203
-6 | -0.1993 | 0.00671 | -0.1055 | -29.7019
-5.5 | -0.1444 | 0.00632 | -0.1058 | -22.8481
-5 | -0.0885 | 0.00606 | -0.1063 | -14.604
-4.5 | -0.0324 | 0.00582 | -0.1068 | -5.567
-4 | 0.024 | 0.00562 | -0.1073 | 4.2705
-3.5 | 0.0802 | 0.00539 | -0.1078 | 14.8794
-3 | 0.1366 | 0.00522 | -0.1084 | 26.1686
-2.5 | 0.1933 | 0.00506 | -0.109 | 38.2016
-2 | 0.2505 | 0.00492 | -0.1098 | 50.9146
-1.5 | 0.3075 | 0.00475 | -0.1104 | 64.7368
-1 | 0.3633 | 0.00449 | -0.1109 | 80.9131
-0.5 | 0.4174 | 0.00401 | -0.1112 | 104.0898
0 | 0.4714 | 0.00353 | -0.1115 | 133.5411
0.5 | 0.5234 | 0.00285 | -0.1114 | 183.6491
1 | 0.5791 | 0.00281 | -0.1118 | 206.0854
1.5 | 0.6279 | 0.00316 | -0.1106 | 198.7025
2 | 0.6494 | 0.00446 | -0.1039 | 145.6054
2.5 | 0.6809 | 0.00519 | -0.0992 | 131.1946
3 | 0.7039 | 0.00592 | -0.0927 | 118.902
3.5 | 0.7259 | 0.00668 | -0.0861 | 108.6677
4 | 0.7551 | 0.00745 | -0.0813 | 101.3557
4.5 | 0.7899 | 0.00809 | -0.0776 | 97.6391
5 | 0.8284 | 0.00858 | -0.0746 | 96.5501
5.5 | 0.868 | 0.00895 | -0.0719 | 96.9832
6 | 0.9152 | 0.00931 | -0.0709 | 98.3029
8 | 1.0963 | 0.01133 | -0.0659 | 96.7608
8.5 | 1.1374 | 0.01189 | -0.0639 | 95.6602
9 | 1.1784 | 0.01248 | -0.062 | 94.4231
9.5 | 1.2179 | 0.0132 | -0.0598 | 92.2652
10 | 1.258 | 0.01382 | -0.0579 | 91.0275
10.5 | 1.297 | 0.01454 | -0.0558 | 89.2022
11 | 1.334 | 0.01541 | -0.0535 | 86.5672
11.5 | 1.3713 | 0.01621 | -0.0513 | 84.5959
12 | 1.4077 | 0.01711 | -0.0491 | 82.2735
12.5 | 1.4413 | 0.01816 | -0.0465 | 79.3667
13 | 1.4723 | 0.01945 | -0.0436 | 75.6967
13.5 | 1.5062 | 0.02044 | -0.0414 | 73.6888
14 | 1.5362 | 0.02177 | -0.0386 | 70.565
14.5 | 1.5647 | 0.02317 | -0.0359 | 67.5313
15 | 1.5927 | 0.02465 | -0.0332 | 64.6126
15.5 | 1.6172 | 0.02639 | -0.0303 | 61.2808
16 | 1.6382 | 0.02845 | -0.0271 | 57.5817
16.5 | 1.6538 | 0.03101 | -0.0236 | 53.3312
17 | 1.6666 | 0.03391 | -0.0203 | 49.1477
17.5 | 1.6812 | 0.03671 | -0.0175 | 45.7968
18 | 1.6952 | 0.03969 | -0.0151 | 42.711
18.5 | 1.7076 | 0.04298 | -0.013 | 39.7301
19 | 1.7069 | 0.04776 | -0.0106 | 35.7391
19.5 | 1.7107 | 0.05239 | -0.0092 | 32.6532
20 | 1.7083 | 0.05802 | -0.0084 | 29.4433

## 75. Re 5M Mach 0.10 (1)
BIGFOIL.COM POLAR EXPORT
NACA67-511 a=0.8
NACA67-511 a=0.8 |  |  |  | Cl Max: | 1.283 | at alpha= | 9 | deg
JavaFoil+Calcfoil stall+Eppler ext transition |  |  |  | L/D Max: | 226.169 | at alpha= | 1.5 | deg
Re: | 5000000 |  |  | Cd Min: | 0.00285 | at alpha= | 0.5 | deg
Mach: | 0.1 |  |  | Cl=0 at alpha= | -4.0085 | deg
|  |  |  | @ Cl=0.1, Cd= | 0.005438
|  |  |  | @ Cl=0.4, Cd= | 0.0030035
|  |  |  | @ Cl=0.6, Cd= | 0.00289
alpha (deg) | Cl | Cd | Cm | Cl/Cd
-17.5 | -0.328 | 0.14227 | -0.033 | -2.304
-17 | -0.347 | 0.13714 | -0.034 | -2.527
-16.5 | -0.366 | 0.1297 | -0.034 | -2.82
-16 | -0.385 | 0.12228 | -0.035 | -3.147
-15.5 | -0.404 | 0.11612 | -0.035 | -3.476
-15 | -0.422 | 0.10992 | -0.036 | -3.836
-14.5 | -0.439 | 0.10357 | -0.036 | -4.236
-14 | -0.454 | 0.09738 | -0.037 | -4.664
-13.5 | -0.468 | 0.09148 | -0.038 | -5.114
-13 | -0.479 | 0.08563 | -0.038 | -5.591
-12.5 | -0.484 | 0.0804 | -0.038 | -6.02
-12 | -0.484 | 0.07645 | -0.038 | -6.327
-11.5 | -0.48 | 0.07222 | -0.038 | -6.642
-11 | -0.472 | 0.06692 | -0.04 | -7.059
-10.5 | -0.461 | 0.0625 | -0.042 | -7.381
-10 | -0.446 | 0.05837 | -0.044 | -7.643
-9.5 | -0.427 | 0.05376 | -0.047 | -7.949
-9 | -0.407 | 0.04757 | -0.053 | -8.547
-8.5 | -0.462 | 0.00773 | -0.086 | -59.767
-8 | -0.421 | 0.00739 | -0.087 | -57.03
-7.5 | -0.377 | 0.00751 | -0.088 | -50.144
-7 | -0.329 | 0.00719 | -0.089 | -45.743
-6.5 | -0.278 | 0.00694 | -0.09 | -40.102
-6 | -0.226 | 0.00668 | -0.091 | -33.797
-5.5 | -0.171 | 0.00641 | -0.092 | -26.747
-5 | -0.115 | 0.00626 | -0.093 | -18.405
-4.5 | -0.058 | 0.0061 | -0.094 | -9.489
-4 | 0.001 | 0.00586 | -0.095 | 0.088
-3.5 | 0.06 | 0.00556 | -0.096 | 10.747
-3 | 0.119 | 0.00538 | -0.097 | 22.193
-2.5 | 0.18 | 0.00525 | -0.098 | 34.165
-2 | 0.24 | 0.0051 | -0.099 | 46.992
-1.5 | 0.3 | 0.005 | -0.099 | 60.038
-1 | 0.361 | 0.00301 | -0.1 | 119.915
-0.5 | 0.421 | 0.003 | -0.101 | 140.19
0 | 0.48 | 0.00301 | -0.102 | 159.376
0.5 | 0.54 | 0.00285 | -0.103 | 189.395
1 | 0.6 | 0.00289 | -0.104 | 207.578
1.5 | 0.659 | 0.00291 | -0.105 | 226.169
2 | 0.715 | 0.00401 | -0.106 | 178.428
2.5 | 0.772 | 0.00469 | -0.106 | 164.569
3 | 0.828 | 0.00555 | -0.107 | 149.398
3.5 | 0.884 | 0.0063 | -0.108 | 140.279
4 | 0.937 | 0.00931 | -0.109 | 100.72
4.5 | 0.99 | 0.00967 | -0.109 | 102.392
5 | 1.041 | 0.0101 | -0.11 | 103.065
5.5 | 1.088 | 0.0106 | -0.111 | 102.624
6 | 1.131 | 0.01107 | -0.112 | 102.123
6.5 | 1.17 | 0.01154 | -0.113 | 101.388
7 | 1.204 | 0.01206 | -0.114 | 99.843
7.5 | 1.233 | 0.01268 | -0.114 | 97.237
8 | 1.256 | 0.01321 | -0.115 | 95.048
8.5 | 1.273 | 0.01386 | -0.116 | 91.786
9 | 1.283 | 0.01454 | -0.117 | 88.26
9.5 | 1.28 | 0.01526 | -0.117 | 83.851
10 | 1.266 | 0.01603 | -0.118 | 78.967
10.5 | 1.244 | 0.01681 | -0.119 | 73.972
11 | 1.214 | 0.01773 | -0.119 | 68.46
11.5 | 1.176 | 0.01877 | -0.12 | 62.64
12 | 1.131 | 0.02016 | -0.12 | 56.101
12.5 | 0.924 | 0.06906 | -0.085 | 13.382
13 | 0.868 | 0.08154 | -0.076 | 10.645
13.5 | 0.82 | 0.08992 | -0.071 | 9.119
14 | 0.773 | 0.0991 | -0.066 | 7.799

## 76. Re 5M Mach 0.10 (2)
BIGFOIL.COM POLAR EXPORT
NACA67-511 a=0.8
NACA67-511 a=0.8 |  |  |  | Cl Max: | 1.6875 | at alpha= | 18.5 | deg
XFOIL ncrit=9 |  |  |  | L/D Max: | 207.295 | at alpha= | 1 | deg
Re: | 5000000 |  |  | Cd Min: | 0.06652 | at alpha= | 20 | deg
Mach: | 0.1 |  |  | Cl=0 at alpha= | -4.2134 | deg
|  |  |  | @ Cl=0.1, Cd= | 0.0053488
|  |  |  | @ Cl=0.4, Cd= | 0.0042028
|  |  |  | @ Cl=0.6, Cd= | 0.0029309
alpha (deg) | Cl | Cd | Cm | Cl/Cd
-17.5 | -1.0098 | 0.04113 | -0.1369 | -24.5514
-17 | -1.079 | 0.03129 | -0.1375 | -34.4839
-16.5 | -1.1065 | 0.02687 | -0.1325 | -41.1798
-16 | -1.1064 | 0.02453 | -0.1271 | -45.104
-15.5 | -1.1139 | 0.0219 | -0.1193 | -50.863
-15 | -1.0917 | 0.01987 | -0.1157 | -54.9421
-14.5 | -1.0564 | 0.01848 | -0.1135 | -57.1645
-14 | -1.0145 | 0.01748 | -0.112 | -58.0378
-13.5 | -0.9697 | 0.01663 | -0.1109 | -58.3103
-13 | -0.9257 | 0.01561 | -0.1096 | -59.3017
-12.5 | -0.8769 | 0.01498 | -0.109 | -58.5381
-12 | -0.8278 | 0.01433 | -0.1084 | -57.7669
-11.5 | -0.7785 | 0.01365 | -0.1078 | -57.033
-11 | -0.7273 | 0.01306 | -0.1075 | -55.6891
-10.5 | -0.6843 | 0.01134 | -0.1061 | -60.3439
-10 | -0.6318 | 0.01076 | -0.106 | -58.7175
-9.5 | -0.579 | 0.0102 | -0.1059 | -56.7647
-9 | -0.524 | 0.00991 | -0.1061 | -52.8759
-8.5 | -0.4713 | 0.00927 | -0.106 | -50.8414
-8 | -0.4184 | 0.00865 | -0.1059 | -48.3699
-7.5 | -0.3648 | 0.00812 | -0.1059 | -44.9261
-7 | -0.3103 | 0.00765 | -0.106 | -40.5621
-6.5 | -0.2552 | 0.00724 | -0.1062 | -35.2486
-6 | -0.1993 | 0.00693 | -0.1066 | -28.759
-5.5 | -0.1453 | 0.00635 | -0.1066 | -22.8819
-5 | -0.089 | 0.00608 | -0.107 | -14.6382
-4.5 | -0.0325 | 0.00583 | -0.1075 | -5.5746
-4 | 0.0242 | 0.00563 | -0.108 | 4.2984
-3.5 | 0.0807 | 0.00541 | -0.1085 | 14.9168
-3 | 0.1375 | 0.00523 | -0.1091 | 26.2906
-2.5 | 0.1946 | 0.00506 | -0.1097 | 38.4585
-2 | 0.2521 | 0.00492 | -0.1104 | 51.2398
-1.5 | 0.3095 | 0.00476 | -0.1111 | 65.021
-1 | 0.3656 | 0.0045 | -0.1115 | 81.2444
-0.5 | 0.42 | 0.00403 | -0.1118 | 104.2184
0 | 0.4743 | 0.00354 | -0.1121 | 133.9831
0.5 | 0.5264 | 0.00286 | -0.112 | 184.0559
1 | 0.5825 | 0.00281 | -0.1124 | 207.2954
1.5 | 0.6317 | 0.00315 | -0.1113 | 200.5397
2 | 0.6522 | 0.00447 | -0.1042 | 145.906
3 | 0.7036 | 0.00593 | -0.0923 | 118.6509
3.5 | 0.7262 | 0.00671 | -0.0858 | 108.2265
4 | 0.7555 | 0.00749 | -0.0809 | 100.8678
4.5 | 0.7904 | 0.00814 | -0.0772 | 97.1007
5 | 0.8287 | 0.00865 | -0.0741 | 95.8035
5.5 | 0.8688 | 0.00902 | -0.0713 | 96.3193
6 | 0.9184 | 0.0094 | -0.0707 | 97.7021
7.5 | 1.0569 | 0.01088 | -0.0672 | 97.1415
8 | 1.0983 | 0.01147 | -0.0651 | 95.7541
8.5 | 1.1401 | 0.01203 | -0.0631 | 94.7714
9 | 1.1814 | 0.01265 | -0.0611 | 93.3913
9.5 | 1.2209 | 0.01337 | -0.0588 | 91.3164
10 | 1.2615 | 0.01402 | -0.0568 | 89.9786
10.5 | 1.3006 | 0.01479 | -0.0546 | 87.9378
11 | 1.3377 | 0.01566 | -0.0521 | 85.4215
11.5 | 1.3754 | 0.01651 | -0.0498 | 83.3071
12 | 1.411 | 0.01751 | -0.0473 | 80.5825
12.5 | 1.4439 | 0.01867 | -0.0444 | 77.338
13 | 1.4761 | 0.01993 | -0.0416 | 74.0642
13.5 | 1.5097 | 0.021 | -0.0391 | 71.8905
14 | 1.539 | 0.02245 | -0.0361 | 68.5523
14.5 | 1.5673 | 0.02398 | -0.0332 | 65.3586
15 | 1.593 | 0.02568 | -0.0301 | 62.0327
15.5 | 1.6154 | 0.02773 | -0.0269 | 58.2546
16 | 1.634 | 0.03011 | -0.0234 | 54.2677
16.5 | 1.6426 | 0.03343 | -0.0193 | 49.1355
17 | 1.6622 | 0.03586 | -0.0167 | 46.3525
17.5 | 1.6726 | 0.03923 | -0.0137 | 42.6357
18 | 1.682 | 0.04288 | -0.0112 | 39.2257
18.5 | 1.6875 | 0.04711 | -0.009 | 35.8204
19 | 1.6822 | 0.05283 | -0.0071 | 31.8418
19.5 | 1.6778 | 0.05887 | -0.0063 | 28.5001
20 | 1.6648 | 0.06652 | -0.0066 | 25.0271

## 77. Re 5M Mach 0.25 (1)
BIGFOIL.COM POLAR EXPORT
NACA67-511 a=0.8
NACA67-511 a=0.8 |  |  |  | Cl Max: | 1.253 | at alpha= | 8.5 | deg
JavaFoil+Calcfoil stall+Eppler ext transition |  |  |  | L/D Max: | 209.738 | at alpha= | 1 | deg
Re: | 5000000 |  |  | Cd Min: | 0.00281 | at alpha= | -0.5 | deg
Mach: | 0.25 |  |  | Cl=0 at alpha= | -4.0083 | deg
|  |  |  | @ Cl=0.1, Cd= | 0.0055368
|  |  |  | @ Cl=0.4, Cd= | 0.0029271
|  |  |  | @ Cl=0.6, Cd= | 0.10381
alpha (deg) | Cl | Cd | Cm | Cl/Cd
-15.5 | -0.066 | 0.12208 | -0.036 | -0.543
-15 | -0.063 | 0.12002 | -0.036 | -0.528
-14.5 | -0.156 | 0.11286 | -0.036 | -1.382
-14 | -0.218 | 0.10541 | -0.037 | -2.066
-13.5 | -0.268 | 0.0984 | -0.037 | -2.728
-13 | -0.313 | 0.09246 | -0.038 | -3.381
-12.5 | -0.348 | 0.08596 | -0.039 | -4.043
-12 | -0.373 | 0.07985 | -0.04 | -4.666
-11.5 | -0.391 | 0.07565 | -0.04 | -5.175
-11 | -0.404 | 0.06947 | -0.04 | -5.814
-10.5 | -0.41 | 0.06506 | -0.041 | -6.297
-10 | -0.408 | 0.06114 | -0.041 | -6.68
-9.5 | -0.401 | 0.05728 | -0.043 | -6.992
-9 | -0.386 | 0.0536 | -0.044 | -7.203
-8.5 | -0.367 | 0.0487 | -0.049 | -7.53
-8 | -0.346 | 0.03917 | -0.06 | -8.825
-7.5 | -0.376 | 0.00729 | -0.091 | -51.58
-7 | -0.331 | 0.00734 | -0.092 | -45.061
-6.5 | -0.282 | 0.00711 | -0.093 | -39.618
-6 | -0.229 | 0.00686 | -0.094 | -33.454
-5.5 | -0.175 | 0.00658 | -0.095 | -26.533
-5 | -0.118 | 0.00641 | -0.095 | -18.381
-4.5 | -0.059 | 0.00614 | -0.096 | -9.654
-4 | 0.001 | 0.00582 | -0.097 | 0.091
-3.5 | 0.061 | 0.00565 | -0.098 | 10.837
-3 | 0.123 | 0.00547 | -0.099 | 22.399
-2.5 | 0.184 | 0.00525 | -0.1 | 35.134
-2 | 0.246 | 0.00512 | -0.101 | 48.125
-1.5 | 0.308 | 0.00502 | -0.102 | 61.467
-1 | 0.371 | 0.00303 | -0.103 | 122.643
-0.5 | 0.433 | 0.00281 | -0.104 | 153.781
0 | 0.493 | 0.00284 | -0.105 | 173.629
0.5 | 0.555 | 0.00288 | -0.106 | 192.51
1 | 0.616 | 0.00294 | -0.107 | 209.738
1.5 | 0.676 | 0.00366 | -0.108 | 185.011
2 | 0.734 | 0.0041 | -0.108 | 179.009
2.5 | 0.792 | 0.00486 | -0.109 | 163.113
3 | 0.85 | 0.00588 | -0.11 | 144.589
3.5 | 0.906 | 0.00667 | -0.111 | 135.894
4 | 0.961 | 0.00959 | -0.112 | 100.245
4.5 | 1.015 | 0.00999 | -0.112 | 101.548
5 | 1.066 | 0.01046 | -0.113 | 101.889
5.5 | 1.111 | 0.011 | -0.114 | 101.013
6 | 1.152 | 0.0115 | -0.115 | 100.212
6.5 | 1.188 | 0.01205 | -0.116 | 98.564
7 | 1.216 | 0.01263 | -0.117 | 96.294
7.5 | 1.237 | 0.01334 | -0.117 | 92.735
8 | 1.25 | 0.01402 | -0.118 | 89.17
8.5 | 1.253 | 0.01476 | -0.119 | 84.891
9 | 1.245 | 0.0156 | -0.12 | 79.846
9.5 | 1.216 | 0.01645 | -0.12 | 73.898
10 | 1.169 | 0.01743 | -0.121 | 67.067
10.5 | 1.105 | 0.01868 | -0.121 | 59.168
11 | 0.856 | 0.07011 | -0.069 | 12.204
11.5 | 0.784 | 0.07597 | -0.067 | 10.314
12 | 0.703 | 0.08317 | -0.063 | 8.457
12.5 | 0.618 | 0.08968 | -0.061 | 6.888
13 | 0.527 | 0.09572 | -0.061 | 5.509
13.5 | 0.431 | 0.10381 | -0.06 | 4.154

## 78. Re 5M Mach 0.25 (2)
BIGFOIL.COM POLAR EXPORT
NACA67-511 a=0.8
NACA67-511 a=0.8 |  |  |  | Cl Max: | 1.5531 | at alpha= | 14.5 | deg
XFOIL ncrit=9 |  |  |  | L/D Max: | 211.69 | at alpha= | 1 | deg
Re: | 5000000 |  |  | Cd Min: | 0.16909 | at alpha= | 19.5 | deg
Mach: | 0.25 |  |  | Cl=0 at alpha= | -4.2159 | deg
|  |  |  | @ Cl=0.1, Cd= | 0.005448
|  |  |  | @ Cl=0.4, Cd= | 0.004303
|  |  |  | @ Cl=0.6, Cd= | 0.002841
alpha (deg) | Cl | Cd | Cm | Cl/Cd
-15.5 | -0.3077 | 0.14322 | -0.0872 | -2.1484
-15 | -0.2926 | 0.13662 | -0.091 | -2.1417
-14.5 | -0.2806 | 0.12917 | -0.095 | -2.1723
-14 | -0.2762 | 0.11996 | -0.0992 | -2.3024
-13.5 | -0.2595 | 0.11415 | -0.1026 | -2.2733
-13 | -0.2527 | 0.10645 | -0.1065 | -2.3739
-12.5 | -0.2451 | 0.09917 | -0.11 | -2.4715
-12 | -0.2521 | 0.0894 | -0.1142 | -2.8199
-11.5 | -0.2554 | 0.08098 | -0.1181 | -3.1539
-10.5 | -0.6574 | 0.01965 | -0.1223 | -33.4555
-10 | -0.6145 | 0.01766 | -0.1203 | -34.7961
-9.5 | -0.5932 | 0.01271 | -0.1159 | -46.6719
-9 | -0.5361 | 0.0122 | -0.1153 | -43.9426
-8.5 | -0.4819 | 0.01129 | -0.1144 | -42.6838
-8 | -0.4289 | 0.01017 | -0.1134 | -42.1731
-7.5 | -0.3746 | 0.00922 | -0.1126 | -40.6291
-7 | -0.3195 | 0.00836 | -0.112 | -38.2177
-6.5 | -0.2631 | 0.0077 | -0.1116 | -34.1688
-6 | -0.2057 | 0.00722 | -0.1115 | -28.4903
-5.5 | -0.1499 | 0.00655 | -0.1112 | -22.8855
-5 | -0.0917 | 0.00621 | -0.1113 | -14.7665
-4.5 | -0.0333 | 0.00593 | -0.1116 | -5.6155
-4 | 0.0253 | 0.0057 | -0.1119 | 4.4386
-3.5 | 0.0839 | 0.0055 | -0.1123 | 15.2545
-3 | 0.1427 | 0.00531 | -0.1128 | 26.8738
-2.5 | 0.2017 | 0.0051 | -0.1134 | 39.549
-2 | 0.261 | 0.00495 | -0.1141 | 52.7273
-1.5 | 0.3202 | 0.0048 | -0.1148 | 66.7083
-0.5 | 0.4342 | 0.00409 | -0.1155 | 106.1614
0 | 0.4899 | 0.00359 | -0.1157 | 136.4624
0.5 | 0.5434 | 0.00289 | -0.1156 | 188.0277
1 | 0.6012 | 0.00284 | -0.1159 | 211.6901
1.5 | 0.6527 | 0.00312 | -0.1149 | 209.1987
2 | 0.6675 | 0.00449 | -0.1062 | 148.6637
2.5 | 0.6903 | 0.00524 | -0.0992 | 131.7366
3 | 0.7061 | 0.00602 | -0.0907 | 117.2924
3.5 | 0.7283 | 0.00691 | -0.0839 | 105.398
4 | 0.7582 | 0.00775 | -0.0788 | 97.8323
4.5 | 0.7932 | 0.00848 | -0.0747 | 93.5377
5 | 0.8323 | 0.00903 | -0.0714 | 92.1705
5.5 | 0.8733 | 0.0094 | -0.0683 | 92.9043
6 | 0.9358 | 0.00987 | -0.0701 | 94.8126
6.5 | 0.9805 | 0.0104 | -0.0679 | 94.2788
7 | 1.0241 | 0.01098 | -0.0655 | 93.2696
7.5 | 1.0689 | 0.01153 | -0.0634 | 92.706
8 | 1.1116 | 0.01219 | -0.0608 | 91.1895
8.5 | 1.1549 | 0.01285 | -0.0584 | 89.8755
9 | 1.1966 | 0.01364 | -0.0556 | 87.7273
9.5 | 1.2388 | 0.01438 | -0.0531 | 86.1474
10 | 1.2792 | 0.01528 | -0.0502 | 83.7173
10.5 | 1.3187 | 0.01626 | -0.0472 | 81.1009
11 | 1.357 | 0.01732 | -0.0441 | 78.3487
11.5 | 1.3915 | 0.01871 | -0.0404 | 74.372
12 | 1.4261 | 0.02008 | -0.0368 | 71.0209
12.5 | 1.4592 | 0.02162 | -0.0331 | 67.4931
13 | 1.488 | 0.02349 | -0.0291 | 63.3461
13.5 | 1.5159 | 0.02544 | -0.0251 | 59.5873
14 | 1.5378 | 0.02798 | -0.0206 | 54.9607
14.5 | 1.5531 | 0.03107 | -0.0159 | 49.9871
15 | 1.5508 | 0.0358 | -0.0104 | 43.3184
15.5 | 1.5277 | 0.04271 | -0.0047 | 35.7691
16 | 1.5052 | 0.05014 | -0.001 | 30.0199
16.5 | 1.4708 | 0.05982 | 0.0006 | 24.5871
17 | 1.4418 | 0.07022 | -0.0007 | 20.5326
17.5 | 1.3933 | 0.0851 | -0.0063 | 16.3725
18 | 1.3501 | 0.10168 | -0.0156 | 13.2779
18.5 | 1.3024 | 0.12148 | -0.0283 | 10.7211
19.5 | 1.1782 | 0.16909 | -0.0579 | 6.9679

## 79. Re 5M Mach 0.50 (1)
BIGFOIL.COM POLAR EXPORT
NACA67-511 a=0.8
NACA67-511 a=0.8 |  |  |  | Cl Max: | 1.276 | at alpha= | 20 | deg
JavaFoil+Calcfoil stall+Eppler ext transition |  |  |  | L/D Max: | 196.304 | at alpha= | 1 | deg
Re: | 5000000 |  |  | Cd Min: | 0.00324 | at alpha= | -0.5 | deg
Mach: | 0.5 |  |  | Cl=0 at alpha= | -4.0077 | deg
|  |  |  | @ Cl=0.1, Cd= | 0.0054635
|  |  |  | @ Cl=0.4, Cd= | 0.0050992
|  |  |  | @ Cl=0.6, Cd= | 0.0033541
alpha (deg) | Cl | Cd | Cm | Cl/Cd
-20 | -0.867 | 0.15972 | -0.042 | -5.431
-19.5 | -0.84 | 0.15515 | -0.042 | -5.417
-19 | -0.814 | 0.14903 | -0.043 | -5.461
-18.5 | -0.787 | 0.14429 | -0.043 | -5.457
-18 | -0.761 | 0.14078 | -0.044 | -5.405
-17.5 | -0.735 | 0.13514 | -0.045 | -5.435
-17 | -0.706 | 0.13105 | -0.044 | -5.391
-16.5 | -0.679 | 0.12746 | -0.043 | -5.328
-16 | -0.652 | 0.12362 | -0.044 | -5.277
-15.5 | -0.626 | 0.11796 | -0.045 | -5.304
-15 | -0.599 | 0.11322 | -0.045 | -5.289
-14.5 | -0.572 | 0.10931 | -0.046 | -5.233
-14 | -0.544 | 0.10221 | -0.045 | -5.327
-13.5 | -0.517 | 0.09508 | -0.045 | -5.439
-13 | -0.49 | 0.08872 | -0.046 | -5.526
-12.5 | -0.463 | 0.08044 | -0.047 | -5.759
-12 | -0.436 | 0.075 | -0.048 | -5.819
-11.5 | -0.409 | 0.06985 | -0.049 | -5.862
-11 | -0.381 | 0.07276 | -0.047 | -5.242
-10.5 | -0.354 | 0.07392 | -0.046 | -4.788
-10 | -0.327 | 0.0651 | -0.047 | -5.021
-9.5 | -0.3 | 0.05957 | -0.048 | -5.033
-9 | -0.273 | 0.05539 | -0.049 | -4.924
-8.5 | -0.246 | 0.05119 | -0.051 | -4.802
-8 | -0.218 | 0.05588 | -0.045 | -3.893
-7.5 | -0.191 | 0.04929 | -0.048 | -3.867
-7 | -0.164 | 0.04499 | -0.051 | -3.636
-6.5 | -0.137 | 0.03959 | -0.058 | -3.464
-6 | -0.174 | 0.03795 | -0.057 | -4.58
-5.5 | -0.178 | 0.00659 | -0.105 | -27.044
-5 | -0.125 | 0.00631 | -0.107 | -19.803
-4.5 | -0.064 | 0.00605 | -0.108 | -10.617
-4 | 0.001 | 0.00582 | -0.109 | 0.1
-3.5 | 0.068 | 0.00544 | -0.11 | 12.451
-3 | 0.136 | 0.00549 | -0.111 | 24.807
-2.5 | 0.205 | 0.00528 | -0.112 | 38.895
-2 | 0.275 | 0.00492 | -0.113 | 55.829
-1.5 | 0.344 | 0.00476 | -0.114 | 72.319
-1 | 0.415 | 0.00519 | -0.115 | 79.951
-0.5 | 0.484 | 0.00324 | -0.116 | 149.265
0 | 0.55 | 0.00331 | -0.117 | 166.367
0.5 | 0.618 | 0.00337 | -0.118 | 183.458
1 | 0.686 | 0.0035 | -0.119 | 196.304
1.5 | 0.753 | 0.00404 | -0.12 | 186.506
2 | 0.816 | 0.00451 | -0.121 | 181.098
2.5 | 0.881 | 0.00564 | -0.122 | 156.201
3 | 0.944 | 0.00682 | -0.122 | 138.387
3.5 | 1.005 | 0.00825 | -0.123 | 121.857
4 | 1.062 | 0.01101 | -0.124 | 96.444
4.5 | 1.116 | 0.01164 | -0.125 | 95.846
5 | 1.162 | 0.01241 | -0.126 | 93.62
5.5 | 1.19 | 0.01309 | -0.127 | 90.928
6 | 1.191 | 0.01397 | -0.128 | 85.259
6.5 | 1.133 | 0.01513 | -0.129 | 74.908
7 | 0.725 | 0.01628 | -0.13 | 44.515
7.5 | 0.621 | 0.05208 | -0.065 | 11.919
8 | 0.788 | 0.01789 | -0.131 | 44.052
8.5 | 0.673 | 0.05908 | -0.064 | 11.396
9 | 0.851 | 0.01921 | -0.133 | 44.29
9.5 | 0.729 | 0.06235 | -0.074 | 11.698
10 | 0.752 | 0.07118 | -0.067 | 10.568
10.5 | 0.779 | 0.07582 | -0.068 | 10.268
11 | 0.808 | 0.0716 | -0.075 | 11.281
11.5 | 0.832 | 0.07957 | -0.073 | 10.459
12 | 0.857 | 0.08807 | -0.072 | 9.736
12.5 | 0.885 | 0.09551 | -0.075 | 9.262
13 | 0.91 | 0.09829 | -0.074 | 9.256
13.5 | 0.935 | 0.1018 | -0.075 | 9.188
14 | 0.963 | 0.10808 | -0.078 | 8.906
14.5 | 0.991 | 0.11173 | -0.082 | 8.872
15 | 1.014 | 0.11626 | -0.08 | 8.723
15.5 | 1.04 | 0.11813 | -0.081 | 8.805
16 | 1.068 | 0.12482 | -0.085 | 8.556
16.5 | 1.099 | 0.12953 | -0.091 | 8.487
17 | 1.119 | 0.12888 | -0.086 | 8.682
17.5 | 1.144 | 0.13493 | -0.087 | 8.482
18 | 1.173 | 0.14018 | -0.091 | 8.37
18.5 | 1.207 | 0.14243 | -0.098 | 8.475
19 | 1.223 | 0.14868 | -0.092 | 8.228
19.5 | 1.249 | 0.15177 | -0.093 | 8.227
20 | 1.276 | 0.15766 | -0.096 | 8.096

## 80. Re 5M Mach 0.50 (2)
BIGFOIL.COM POLAR EXPORT
NACA67-511 a=0.8
NACA67-511 a=0.8 |  |  |  | Cl Max: | 1.2335 | at alpha= | 9.5 | deg
XFOIL ncrit=9 |  |  |  | L/D Max: | 237.508 | at alpha= | 1.5 | deg
Re: | 5000000 |  |  | Cd Min: | 0.22896 | at alpha= | -20 | deg
Mach: | 0.5 |  |  | Cl=0 at alpha= | -4.2395 | deg
|  |  |  | @ Cl=0.1, Cd= | 0.0058351
|  |  |  | @ Cl=0.4, Cd= | 0.0049111
|  |  |  | @ Cl=0.6, Cd= | 0.0033075
alpha (deg) | Cl | Cd | Cm | Cl/Cd
-20 | -0.4529 | 0.22896 | -0.0564 | -1.9781
-19.5 | -0.4323 | 0.22153 | -0.0612 | -1.9514
-19 | -0.4125 | 0.21292 | -0.0657 | -1.9373
-18.5 | -0.3922 | 0.20499 | -0.0702 | -1.9133
-18 | -0.3709 | 0.1978 | -0.0748 | -1.8751
-17.5 | -0.3504 | 0.18994 | -0.0794 | -1.8448
-17 | -0.3282 | 0.183 | -0.0839 | -1.7934
-16.5 | -0.31 | 0.17443 | -0.0883 | -1.7772
-16 | -0.2896 | 0.16715 | -0.0926 | -1.7326
-15.5 | -0.2715 | 0.15906 | -0.0969 | -1.7069
-15 | -0.2548 | 0.1508 | -0.1012 | -1.6897
-14.5 | -0.2396 | 0.14238 | -0.1054 | -1.6828
-14 | -0.2221 | 0.13502 | -0.1096 | -1.6449
-13.5 | -0.2019 | 0.12852 | -0.1136 | -1.571
-13 | -0.1878 | 0.12057 | -0.1177 | -1.5576
-12.5 | -0.1773 | 0.11209 | -0.1219 | -1.5818
-12 | -0.161 | 0.10547 | -0.1256 | -1.5265
-11.5 | -0.145 | 0.09904 | -0.1292 | -1.4641
-11 | -0.132 | 0.09221 | -0.1327 | -1.4315
-10.5 | -0.1243 | 0.0847 | -0.1361 | -1.4675
-10 | -0.1163 | 0.07765 | -0.1393 | -1.4977
-9.5 | -0.1111 | 0.0709 | -0.1427 | -1.567
-9 | -0.1141 | 0.06314 | -0.1462 | -1.8071
-8.5 | -0.1198 | 0.05558 | -0.15 | -2.1555
-8 | -0.1359 | 0.04768 | -0.1558 | -2.8503
-7.5 | -0.1621 | 0.04147 | -0.1537 | -3.9088
-7 | -0.1755 | 0.03382 | -0.1516 | -5.1892
-6.5 | -0.1762 | 0.02614 | -0.1477 | -6.7406
-6 | -0.1722 | 0.01768 | -0.1418 | -9.7398
-5.5 | -0.1497 | 0.01068 | -0.1362 | -14.0169
-5 | -0.0984 | 0.00769 | -0.1329 | -12.7958
-4.5 | -0.0346 | 0.00676 | -0.1313 | -5.1183
-4 | 0.0318 | 0.00622 | -0.1304 | 5.1125
-3.5 | 0.0989 | 0.00584 | -0.13 | 16.9349
-3 | 0.166 | 0.00554 | -0.1299 | 29.9639
-2.5 | 0.2332 | 0.00531 | -0.1302 | 43.9171
-2 | 0.3002 | 0.0051 | -0.1306 | 58.8627
-1.5 | 0.3673 | 0.00497 | -0.1311 | 73.9034
-1 | 0.4339 | 0.00485 | -0.1317 | 89.4639
-0.5 | 0.4978 | 0.00441 | -0.1319 | 112.8798
0 | 0.5596 | 0.00386 | -0.1319 | 144.9741
0.5 | 0.6181 | 0.00306 | -0.1313 | 201.9935
1 | 0.6832 | 0.00298 | -0.1314 | 229.2617
1.5 | 0.7434 | 0.00313 | -0.1303 | 237.508
2 | 0.723 | 0.00439 | -0.112 | 164.6925
2.5 | 0.712 | 0.00573 | -0.0966 | 124.2583
3 | 0.7252 | 0.00696 | -0.0866 | 104.1954
3.5 | 0.7448 | 0.00821 | -0.0781 | 90.7186
4 | 0.7753 | 0.00931 | -0.0718 | 83.276
4.5 | 0.809 | 0.01038 | -0.0661 | 77.9383
5 | 0.8537 | 0.01105 | -0.0619 | 77.2579
5.5 | 0.9081 | 0.01157 | -0.0594 | 78.4875
7 | 1.0739 | 0.014 | -0.0516 | 76.7071
7.5 | 1.1219 | 0.01504 | -0.0471 | 74.5944
8 | 1.1708 | 0.01616 | -0.0424 | 72.4505
8.5 | 1.2084 | 0.01799 | -0.0357 | 67.1707
9 | 1.2269 | 0.02126 | -0.0266 | 57.7093
9.5 | 1.2335 | 0.02686 | -0.0176 | 45.9233
10 | 1.2118 | 0.03468 | -0.0085 | 34.9423
10.5 | 1.1734 | 0.04336 | -0.001 | 27.0618
11 | 1.1301 | 0.05319 | 0.0031 | 21.2465
11.5 | 1.09 | 0.06418 | 0.0029 | 16.9835
12 | 1.0509 | 0.07738 | -0.0022 | 13.581
12.5 | 1.0192 | 0.09253 | -0.0117 | 11.0148
13 | 0.9962 | 0.11011 | -0.0238 | 9.0473
13.5 | 0.9809 | 0.12559 | -0.0333 | 7.8103
14 | 0.9655 | 0.14049 | -0.0424 | 6.8724
14.5 | 0.9562 | 0.15455 | -0.0509 | 6.187

## 81. Re 6M Mach 0.00 (1)
BIGFOIL.COM POLAR EXPORT
NACA67-511 a=0.8
NACA67-511 a=0.8 |  |  |  | Cl Max: | 1.288 | at alpha= | 9 | deg
JavaFoil+Calcfoil stall+Eppler ext transition |  |  |  | L/D Max: | 187.063 | at alpha= | 0.5 | deg
Re: | 6000000 |  |  | Cd Min: | 0.00287 | at alpha= | 0.5 | deg
Mach: | 0 |  |  | Cl=0 at alpha= | -4.0085 | deg
|  |  |  | @ Cl=0.1, Cd= | 0.0053413
|  |  |  | @ Cl=0.4, Cd= | 0.0030523
|  |  |  | @ Cl=0.6, Cd= | 0.0032481
alpha (deg) | Cl | Cd | Cm | Cl/Cd
-17.5 | -0.372 | 0.13913 | -0.034 | -2.674
-17 | -0.389 | 0.13507 | -0.034 | -2.877
-16.5 | -0.405 | 0.12488 | -0.035 | -3.247
-16 | -0.422 | 0.11886 | -0.035 | -3.55
-15.5 | -0.438 | 0.11282 | -0.035 | -3.881
-15 | -0.453 | 0.10727 | -0.036 | -4.222
-14.5 | -0.467 | 0.10013 | -0.037 | -4.664
-14 | -0.479 | 0.09567 | -0.037 | -5.01
-13.5 | -0.49 | 0.08936 | -0.038 | -5.478
-13 | -0.497 | 0.0838 | -0.039 | -5.934
-12.5 | -0.5 | 0.07904 | -0.039 | -6.323
-12 | -0.497 | 0.07445 | -0.039 | -6.672
-11.5 | -0.49 | 0.0704 | -0.04 | -6.967
-11 | -0.481 | 0.06522 | -0.042 | -7.38
-10.5 | -0.468 | 0.06088 | -0.044 | -7.689
-10 | -0.452 | 0.0563 | -0.047 | -8.027
-9.5 | -0.435 | 0.04914 | -0.053 | -8.85
-9 | -0.498 | 0.00738 | -0.085 | -67.471
-8.5 | -0.463 | 0.0078 | -0.086 | -59.345
-8 | -0.421 | 0.00755 | -0.087 | -55.822
-7.5 | -0.376 | 0.00727 | -0.088 | -51.726
-7 | -0.328 | 0.0069 | -0.089 | -47.53
-6.5 | -0.278 | 0.00663 | -0.09 | -41.915
-6 | -0.225 | 0.00648 | -0.091 | -34.734
-5.5 | -0.171 | 0.00625 | -0.092 | -27.316
-5 | -0.115 | 0.00611 | -0.092 | -18.782
-4.5 | -0.058 | 0.00587 | -0.093 | -9.821
-4 | 0.001 | 0.00571 | -0.094 | 0.09
-3.5 | 0.059 | 0.00556 | -0.095 | 10.684
-3 | 0.119 | 0.00524 | -0.096 | 22.691
-2.5 | 0.179 | 0.00509 | -0.097 | 35.076
-2 | 0.239 | 0.00496 | -0.098 | 48.095
-1.5 | 0.299 | 0.00487 | -0.099 | 61.353
-1 | 0.359 | 0.00323 | -0.1 | 111.365
-0.5 | 0.419 | 0.00297 | -0.101 | 141.011
0 | 0.478 | 0.00297 | -0.102 | 161.115
0.5 | 0.538 | 0.00287 | -0.103 | 187.063
1 | 0.596 | 0.0032 | -0.103 | 186.218
1.5 | 0.655 | 0.00391 | -0.104 | 167.433
2 | 0.711 | 0.00462 | -0.105 | 153.765
2.5 | 0.768 | 0.00534 | -0.106 | 143.831
3 | 0.825 | 0.00591 | -0.107 | 139.6
3.5 | 0.88 | 0.00683 | -0.107 | 128.796
4 | 0.933 | 0.00896 | -0.108 | 104.132
4.5 | 0.986 | 0.00931 | -0.109 | 105.901
5 | 1.037 | 0.00971 | -0.11 | 106.787
5.5 | 1.084 | 0.0102 | -0.111 | 106.229
6 | 1.127 | 0.01061 | -0.112 | 106.187
6.5 | 1.166 | 0.01108 | -0.112 | 105.238
7 | 1.201 | 0.01158 | -0.113 | 103.755
7.5 | 1.231 | 0.01213 | -0.114 | 101.553
8 | 1.256 | 0.01267 | -0.115 | 99.126
8.5 | 1.275 | 0.01329 | -0.115 | 95.894
9 | 1.288 | 0.01388 | -0.116 | 92.762
9.5 | 1.287 | 0.01463 | -0.117 | 87.983
10 | 1.278 | 0.01532 | -0.118 | 83.383
10.5 | 1.26 | 0.01604 | -0.118 | 78.553
11 | 1.235 | 0.01684 | -0.119 | 73.349
11.5 | 1.204 | 0.01772 | -0.12 | 67.952
12 | 1.167 | 0.01883 | -0.12 | 61.965
12.5 | 1.124 | 0.02008 | -0.12 | 55.96
13 | 0.906 | 0.07996 | -0.077 | 11.329
13.5 | 0.877 | 0.07834 | -0.084 | 11.199
14 | 0.822 | 0.09442 | -0.071 | 8.707

## 82. Re 6M Mach 0.00 (2)
BIGFOIL.COM POLAR EXPORT
NACA67-511 a=0.8
NACA67-511 a=0.8 |  |  |  | Cl Max: | 1.7481 | at alpha= | 20 | deg
XFOIL ncrit=9 |  |  |  | L/D Max: | 212.125 | at alpha= | 1 | deg
Re: | 6000000 |  |  | Cd Min: | 0.0533 | at alpha= | 20 | deg
Mach: | 0 |  |  | Cl=0 at alpha= | -4.2021 | deg
|  |  |  | @ Cl=0.1, Cd= | 0.0051278
|  |  |  | @ Cl=0.4, Cd= | 0.0040818
|  |  |  | @ Cl=0.6, Cd= | 0.0033082
alpha (deg) | Cl | Cd | Cm | Cl/Cd
-19 | -1.1905 | 0.03497 | -0.1358 | -34.0435
-18.5 | -1.216 | 0.02961 | -0.1343 | -41.0672
-18 | -1.2235 | 0.02639 | -0.1309 | -46.3623
-17.5 | -1.2191 | 0.02425 | -0.1268 | -50.2722
-17 | -1.2121 | 0.02243 | -0.1219 | -54.0392
-16.5 | -1.2047 | 0.0209 | -0.1158 | -57.6411
-16 | -1.1768 | 0.01966 | -0.1128 | -59.8576
-15.5 | -1.1507 | 0.01784 | -0.1098 | -64.5011
-15 | -1.1143 | 0.01659 | -0.1079 | -67.167
-14.5 | -1.0731 | 0.01559 | -0.1067 | -68.8326
-14 | -1.0281 | 0.01483 | -0.1058 | -69.3257
-13.5 | -0.9813 | 0.01417 | -0.1052 | -69.2519
-13 | -0.9348 | 0.01342 | -0.1046 | -69.6572
-12.5 | -0.8846 | 0.01298 | -0.1044 | -68.151
-12 | -0.834 | 0.01248 | -0.1043 | -66.8269
-11.5 | -0.7834 | 0.01195 | -0.1041 | -65.5565
-11 | -0.7316 | 0.01149 | -0.1042 | -63.6728
-10.5 | -0.6832 | 0.01053 | -0.1037 | -64.8813
-10 | -0.6337 | 0.00966 | -0.1033 | -65.6004
-9.5 | -0.5815 | 0.0091 | -0.1033 | -63.9011
-9 | -0.5271 | 0.00883 | -0.1036 | -59.6942
-8.5 | -0.4741 | 0.00833 | -0.1037 | -56.9148
-8 | -0.4205 | 0.00784 | -0.1038 | -53.6352
-7.5 | -0.3663 | 0.0074 | -0.104 | -49.5
-7 | -0.3116 | 0.00702 | -0.1044 | -44.3875
-6.5 | -0.2563 | 0.0067 | -0.1048 | -38.2537
-6 | -0.2004 | 0.00646 | -0.1053 | -31.0217
-5.5 | -0.1456 | 0.00604 | -0.1055 | -24.106
-5 | -0.0898 | 0.00578 | -0.106 | -15.5363
-4.5 | -0.0336 | 0.00556 | -0.1065 | -6.0432
-4 | 0.0228 | 0.00539 | -0.1071 | 4.2301
-3.5 | 0.0795 | 0.0052 | -0.1077 | 15.2885
-3 | 0.1363 | 0.005 | -0.1083 | 27.26
-2.5 | 0.1932 | 0.00482 | -0.109 | 40.083
-2 | 0.2505 | 0.00469 | -0.1097 | 53.4115
-1.5 | 0.3072 | 0.00456 | -0.1103 | 67.3684
-1 | 0.3637 | 0.00436 | -0.1109 | 83.4174
-0.5 | 0.4185 | 0.00394 | -0.1113 | 106.2183
0 | 0.4731 | 0.00357 | -0.1117 | 132.521
0.5 | 0.5261 | 0.00304 | -0.1118 | 173.0592
1 | 0.5791 | 0.00273 | -0.1118 | 212.1245
1.5 | 0.6138 | 0.00369 | -0.1077 | 166.3415
2 | 0.6404 | 0.00475 | -0.1021 | 134.8211
2.5 | 0.6745 | 0.00538 | -0.098 | 125.3717
3 | 0.7004 | 0.00601 | -0.0921 | 116.5391
3.5 | 0.7254 | 0.00675 | -0.0861 | 107.4667
4 | 0.7592 | 0.00737 | -0.0822 | 103.0122
4.5 | 0.7963 | 0.00797 | -0.0789 | 99.9122
5 | 0.8376 | 0.00838 | -0.0765 | 99.9523
5.5 | 0.8798 | 0.00871 | -0.0743 | 101.0103
6 | 0.9197 | 0.00906 | -0.0716 | 101.5121
6.5 | 0.9731 | 0.00946 | -0.0721 | 102.8647
7 | 1.0198 | 0.00994 | -0.0711 | 102.5956
7.5 | 1.0622 | 0.0104 | -0.0692 | 102.1346
8 | 1.1037 | 0.01096 | -0.0672 | 100.7026
8.5 | 1.1461 | 0.01146 | -0.0655 | 100.0087
9 | 1.1861 | 0.01208 | -0.0633 | 98.1871
9.5 | 1.2271 | 0.01268 | -0.0614 | 96.7744
10 | 1.2676 | 0.0133 | -0.0595 | 95.3083
10.5 | 1.3054 | 0.01406 | -0.0572 | 92.845
11 | 1.3444 | 0.0148 | -0.0552 | 90.8378
11.5 | 1.3815 | 0.0156 | -0.0529 | 88.5577
12 | 1.4171 | 0.01652 | -0.0505 | 85.7809
12.5 | 1.4509 | 0.01759 | -0.0479 | 82.4844
13 | 1.4846 | 0.0186 | -0.0454 | 79.8172
13.5 | 1.5187 | 0.0196 | -0.0431 | 77.4847
14 | 1.549 | 0.02085 | -0.0403 | 74.2926
14.5 | 1.5783 | 0.0222 | -0.0376 | 71.0946
15 | 1.6049 | 0.02374 | -0.0347 | 67.6032
15.5 | 1.629 | 0.02548 | -0.0316 | 63.9325
16 | 1.6504 | 0.02751 | -0.0284 | 59.9927
16.5 | 1.668 | 0.02987 | -0.025 | 55.842
17 | 1.6907 | 0.03183 | -0.0226 | 53.1166
17.5 | 1.7075 | 0.03436 | -0.0198 | 49.6944
18 | 1.7231 | 0.03708 | -0.0172 | 46.4698
18.5 | 1.7364 | 0.04015 | -0.0148 | 43.2478
19 | 1.741 | 0.04419 | -0.0123 | 39.3981
19.5 | 1.7475 | 0.04828 | -0.0105 | 36.1951
20 | 1.7481 | 0.0533 | -0.0091 | 32.7974

## 83. Re 6M Mach 0.10 (1)
BIGFOIL.COM POLAR EXPORT
NACA67-511 a=0.8
NACA67-511 a=0.8 |  |  |  | Cl Max: | 1.284 | at alpha= | 9 | deg
JavaFoil+Calcfoil stall+Eppler ext transition |  |  |  | L/D Max: | 187.541 | at alpha= | 0.5 | deg
Re: | 6000000 |  |  | Cd Min: | 0.00288 | at alpha= | 0.5 | deg
Mach: | 0.1 |  |  | Cl=0 at alpha= | -4.0085 | deg
|  |  |  | @ Cl=0.1, Cd= | 0.0053366
|  |  |  | @ Cl=0.4, Cd= | 0.0030775
|  |  |  | @ Cl=0.6, Cd= | 0.0032224
alpha (deg) | Cl | Cd | Cm | Cl/Cd
-14 | -0.454 | 0.0966 | -0.037 | -4.703
-13.5 | -0.468 | 0.08989 | -0.038 | -5.206
-13 | -0.479 | 0.08436 | -0.039 | -5.677
-12.5 | -0.484 | 0.08047 | -0.039 | -6.02
-12 | -0.484 | 0.07525 | -0.039 | -6.434
-11.5 | -0.48 | 0.07141 | -0.04 | -6.723
-11 | -0.473 | 0.06602 | -0.041 | -7.165
-10.5 | -0.462 | 0.06155 | -0.044 | -7.509
-10 | -0.447 | 0.05709 | -0.046 | -7.832
-9.5 | -0.43 | 0.05153 | -0.05 | -8.337
-9 | -0.493 | 0.00819 | -0.085 | -60.201
-8.5 | -0.462 | 0.00746 | -0.086 | -61.922
-8 | -0.421 | 0.00759 | -0.087 | -55.504
-7.5 | -0.377 | 0.00727 | -0.088 | -51.78
-7 | -0.329 | 0.00689 | -0.089 | -47.721
-6.5 | -0.278 | 0.00672 | -0.09 | -41.433
-6 | -0.226 | 0.00647 | -0.091 | -34.926
-5.5 | -0.171 | 0.00623 | -0.092 | -27.503
-5 | -0.115 | 0.0061 | -0.093 | -18.915
-4.5 | -0.058 | 0.00593 | -0.094 | -9.77
-4 | 0.001 | 0.00571 | -0.095 | 0.091
-3.5 | 0.06 | 0.00554 | -0.096 | 10.772
-3 | 0.119 | 0.00524 | -0.097 | 22.813
-2.5 | 0.18 | 0.00509 | -0.098 | 35.244
-2 | 0.24 | 0.00496 | -0.099 | 48.331
-1.5 | 0.3 | 0.00487 | -0.099 | 61.633
-1 | 0.361 | 0.00324 | -0.1 | 111.448
-0.5 | 0.421 | 0.00299 | -0.101 | 140.981
0 | 0.48 | 0.00296 | -0.102 | 162.305
0.5 | 0.54 | 0.00288 | -0.103 | 187.541
1 | 0.599 | 0.00321 | -0.104 | 186.472
1.5 | 0.658 | 0.00394 | -0.105 | 167.172
2 | 0.714 | 0.00465 | -0.106 | 153.786
2.5 | 0.772 | 0.00538 | -0.106 | 143.553
3 | 0.828 | 0.00594 | -0.107 | 139.378
3.5 | 0.884 | 0.00689 | -0.108 | 128.355
4 | 0.938 | 0.00902 | -0.109 | 103.983
4.5 | 0.991 | 0.00936 | -0.11 | 105.823
5 | 1.042 | 0.00979 | -0.11 | 106.344
5.5 | 1.088 | 0.01027 | -0.111 | 105.912
6 | 1.131 | 0.01072 | -0.112 | 105.521
6.5 | 1.17 | 0.01117 | -0.113 | 104.786
7 | 1.204 | 0.01167 | -0.114 | 103.218
7.5 | 1.233 | 0.01227 | -0.114 | 100.522
8 | 1.256 | 0.01278 | -0.115 | 98.276
8.5 | 1.273 | 0.01342 | -0.116 | 94.851
9 | 1.284 | 0.01407 | -0.117 | 91.265
9.5 | 1.28 | 0.01478 | -0.117 | 86.654
10 | 1.267 | 0.01552 | -0.118 | 81.63
10.5 | 1.244 | 0.01627 | -0.119 | 76.5
11 | 1.214 | 0.01713 | -0.12 | 70.902
11.5 | 1.177 | 0.01816 | -0.12 | 64.836
12 | 1.132 | 0.01957 | -0.12 | 57.851
12.5 | 1.082 | 0.0212 | -0.121 | 51.012
13 | 0.882 | 0.07295 | -0.085 | 12.088
13.5 | 0.824 | 0.0865 | -0.075 | 9.527
14 | 0.774 | 0.09719 | -0.068 | 7.965

## 84. Re 6M Mach 0.10 (2)
BIGFOIL.COM POLAR EXPORT
NACA67-511 a=0.8
NACA67-511 a=0.8 |  |  |  | Cl Max: | 1.7222 | at alpha= | 19 | deg
XFOIL ncrit=9 |  |  |  | L/D Max: | 213.37 | at alpha= | 1 | deg
Re: | 6000000 |  |  | Cd Min: | 0.06031 | at alpha= | 20 | deg
Mach: | 0.1 |  |  | Cl=0 at alpha= | -4.2025 | deg
|  |  |  | @ Cl=0.1, Cd= | 0.0051469
|  |  |  | @ Cl=0.4, Cd= | 0.0041108
|  |  |  | @ Cl=0.6, Cd= | 0.0032064
alpha (deg) | Cl | Cd | Cm | Cl/Cd
-18 | -1.1262 | 0.03441 | -0.1395 | -32.7289
-17.5 | -1.1531 | 0.02927 | -0.1371 | -39.3953
-17 | -1.1647 | 0.02594 | -0.1326 | -44.8998
-16.5 | -1.1692 | 0.0234 | -0.1266 | -49.9658
-16 | -1.1639 | 0.02174 | -0.1201 | -53.5373
-15.5 | -1.1388 | 0.02017 | -0.1166 | -56.4601
-15 | -1.1079 | 0.01859 | -0.1138 | -59.5966
-14.5 | -1.0759 | 0.01679 | -0.1111 | -64.0798
-14 | -1.0337 | 0.01572 | -0.1096 | -65.757
-13.5 | -0.9874 | 0.01493 | -0.1086 | -66.1353
-13 | -0.9411 | 0.01407 | -0.1076 | -66.887
-12.5 | -0.8911 | 0.01351 | -0.1071 | -65.9585
-12 | -0.8404 | 0.01292 | -0.1067 | -65.0464
-11.5 | -0.7895 | 0.01231 | -0.1063 | -64.1348
-11 | -0.7372 | 0.0118 | -0.1061 | -62.4746
-10.5 | -0.6832 | 0.01148 | -0.1062 | -59.5122
-10 | -0.6379 | 0.00997 | -0.105 | -63.9819
-9.5 | -0.5856 | 0.00933 | -0.1048 | -62.7653
-9 | -0.5305 | 0.00905 | -0.1051 | -58.6188
-8.5 | -0.4771 | 0.00853 | -0.105 | -55.932
-8 | -0.4232 | 0.00799 | -0.105 | -52.9662
-7.5 | -0.3687 | 0.00751 | -0.1051 | -49.0945
-7 | -0.3136 | 0.00709 | -0.1054 | -44.2313
-6.5 | -0.258 | 0.00674 | -0.1057 | -38.2789
-6 | -0.2017 | 0.00648 | -0.1061 | -31.1265
-5.5 | -0.1465 | 0.00607 | -0.1063 | -24.1351
-5 | -0.0903 | 0.0058 | -0.1067 | -15.569
-4.5 | -0.0338 | 0.00558 | -0.1072 | -6.0573
-4 | 0.023 | 0.00541 | -0.1078 | 4.2514
-3.5 | 0.0801 | 0.00522 | -0.1084 | 15.3448
-3 | 0.1373 | 0.00501 | -0.109 | 27.4052
-2.5 | 0.1945 | 0.00483 | -0.1097 | 40.2692
-2 | 0.2521 | 0.00469 | -0.1104 | 53.7527
-1.5 | 0.3091 | 0.00456 | -0.111 | 67.7851
-1 | 0.366 | 0.00437 | -0.1116 | 83.7529
-0.5 | 0.4211 | 0.00395 | -0.112 | 106.6076
0 | 0.476 | 0.00358 | -0.1123 | 132.9609
0.5 | 0.5293 | 0.00305 | -0.1125 | 173.541
1 | 0.5825 | 0.00273 | -0.1124 | 213.37
1.5 | 0.6174 | 0.00368 | -0.1083 | 167.7717
2 | 0.6429 | 0.00475 | -0.1024 | 135.3474
2.5 | 0.6764 | 0.00539 | -0.0981 | 125.4917
3 | 0.7 | 0.00602 | -0.0916 | 116.2791
3.5 | 0.7256 | 0.00678 | -0.0858 | 107.0206
4 | 0.7595 | 0.00742 | -0.0817 | 102.3585
4.5 | 0.7965 | 0.00803 | -0.0784 | 99.1905
5 | 0.8385 | 0.00844 | -0.0761 | 99.3483
5.5 | 0.8805 | 0.00878 | -0.0737 | 100.2847
6 | 0.9208 | 0.00913 | -0.071 | 100.8543
6.5 | 0.9769 | 0.00955 | -0.072 | 102.2932
7 | 1.0213 | 0.01004 | -0.0704 | 101.7231
7.5 | 1.0644 | 0.01051 | -0.0685 | 101.275
8 | 1.1066 | 0.01106 | -0.0665 | 100.0542
8.5 | 1.1485 | 0.0116 | -0.0645 | 99.0086
9 | 1.189 | 0.01225 | -0.0623 | 97.0612
9.5 | 1.2308 | 0.01284 | -0.0604 | 95.8567
10 | 1.2706 | 0.01351 | -0.0582 | 94.0489
10.5 | 1.3088 | 0.01432 | -0.0559 | 91.3966
11 | 1.3484 | 0.01504 | -0.0538 | 89.6543
11.5 | 1.3849 | 0.01593 | -0.0513 | 86.9366
12 | 1.4208 | 0.01692 | -0.0487 | 83.9716
12.5 | 1.4543 | 0.01801 | -0.0459 | 80.7496
13 | 1.4892 | 0.01903 | -0.0434 | 78.2554
13.5 | 1.5214 | 0.0202 | -0.0407 | 75.3168
14 | 1.5528 | 0.02149 | -0.0379 | 72.2569
14.5 | 1.5803 | 0.02301 | -0.0348 | 68.6788
15 | 1.6056 | 0.02476 | -0.0316 | 64.8465
15.5 | 1.6276 | 0.02681 | -0.0281 | 60.7087
16 | 1.6475 | 0.02903 | -0.0247 | 56.7516
16.5 | 1.6671 | 0.03133 | -0.0216 | 53.211
17 | 1.6879 | 0.03359 | -0.0189 | 50.2501
17.5 | 1.7014 | 0.03656 | -0.0158 | 46.5372
18 | 1.713 | 0.03988 | -0.0131 | 42.9539
18.5 | 1.7206 | 0.04372 | -0.0106 | 39.355
19 | 1.7222 | 0.04843 | -0.0084 | 35.5606
19.5 | 1.7212 | 0.05375 | -0.0069 | 32.0223
20 | 1.7128 | 0.06031 | -0.0062 | 28.3999

## 85. Re 6M Mach 0.25 (1)
BIGFOIL.COM POLAR EXPORT
NACA67-511 a=0.8
NACA67-511 a=0.8 |  |  |  | Cl Max: | 1.253 | at alpha= | 8.5 | deg
JavaFoil+Calcfoil stall+Eppler ext transition |  |  |  | L/D Max: | 192.171 | at alpha= | 0.5 | deg
Re: | 6000000 |  |  | Cd Min: | 0.0028 | at alpha= | 0 | deg
Mach: | 0.25 |  |  | Cl=0 at alpha= | -4.0083 | deg
|  |  |  | @ Cl=0.1, Cd= | 0.0053794
|  |  |  | @ Cl=0.4, Cd= | 0.0031384
|  |  |  | @ Cl=0.6, Cd= | 0.10456
alpha (deg) | Cl | Cd | Cm | Cl/Cd
-13 | -0.313 | 0.09112 | -0.039 | -3.431
-12.5 | -0.348 | 0.08481 | -0.039 | -4.099
-12 | -0.373 | 0.07911 | -0.04 | -4.711
-11.5 | -0.392 | 0.07416 | -0.04 | -5.28
-11 | -0.404 | 0.06888 | -0.041 | -5.868
-10.5 | -0.41 | 0.06445 | -0.042 | -6.362
-10 | -0.409 | 0.06059 | -0.043 | -6.747
-9.5 | -0.401 | 0.05643 | -0.044 | -7.106
-9 | -0.387 | 0.05263 | -0.046 | -7.35
-8.5 | -0.369 | 0.04669 | -0.052 | -7.896
-8 | -0.417 | 0.00736 | -0.09 | -56.628
-7.5 | -0.376 | 0.00705 | -0.091 | -53.339
-7 | -0.331 | 0.00714 | -0.092 | -46.315
-6.5 | -0.282 | 0.00688 | -0.093 | -40.939
-6 | -0.229 | 0.00664 | -0.094 | -34.566
-5.5 | -0.175 | 0.00638 | -0.095 | -27.383
-5 | -0.118 | 0.00621 | -0.095 | -18.964
-4.5 | -0.059 | 0.00596 | -0.096 | -9.949
-4 | 0.001 | 0.00582 | -0.097 | 0.091
-3.5 | 0.061 | 0.00548 | -0.098 | 11.169
-3 | 0.123 | 0.00532 | -0.099 | 23.029
-2.5 | 0.184 | 0.0051 | -0.1 | 36.142
-2 | 0.246 | 0.00495 | -0.101 | 49.758
-1.5 | 0.308 | 0.00486 | -0.102 | 63.46
-1 | 0.371 | 0.00326 | -0.103 | 113.918
-0.5 | 0.433 | 0.003 | -0.104 | 144.198
0 | 0.494 | 0.0028 | -0.105 | 176.106
0.5 | 0.555 | 0.00289 | -0.106 | 192.171
1 | 0.615 | 0.00365 | -0.107 | 168.614
1.5 | 0.676 | 0.004 | -0.108 | 168.906
2 | 0.733 | 0.0048 | -0.108 | 152.794
2.5 | 0.792 | 0.0056 | -0.109 | 141.479
3 | 0.85 | 0.00613 | -0.11 | 138.791
3.5 | 0.907 | 0.00715 | -0.111 | 126.825
4 | 0.961 | 0.00929 | -0.112 | 103.518
4.5 | 1.015 | 0.00968 | -0.112 | 104.867
5 | 1.066 | 0.01014 | -0.113 | 105.195
5.5 | 1.112 | 0.01066 | -0.114 | 104.334
6 | 1.153 | 0.01114 | -0.115 | 103.456
6.5 | 1.188 | 0.01166 | -0.116 | 101.869
7 | 1.217 | 0.01224 | -0.117 | 99.464
7.5 | 1.238 | 0.0129 | -0.117 | 95.955
8 | 1.25 | 0.01353 | -0.118 | 92.427
8.5 | 1.253 | 0.01428 | -0.119 | 87.784
9 | 1.246 | 0.0151 | -0.12 | 82.505
9.5 | 1.217 | 0.01588 | -0.121 | 76.601
10 | 1.17 | 0.0169 | -0.121 | 69.226
10.5 | 1.107 | 0.01798 | -0.122 | 61.603
11 | 0.864 | 0.06579 | -0.077 | 13.129
11.5 | 0.785 | 0.07455 | -0.069 | 10.53
12 | 0.704 | 0.08155 | -0.065 | 8.635
12.5 | 0.618 | 0.08868 | -0.062 | 6.97
13 | 0.528 | 0.09627 | -0.062 | 5.48
13.5 | 0.431 | 0.10456 | -0.061 | 4.127

## 86. Re 6M Mach 0.25 (2)
BIGFOIL.COM POLAR EXPORT
NACA67-511 a=0.8
NACA67-511 a=0.8 |  |  |  | Cl Max: | 1.5705 | at alpha= | 15 | deg
XFOIL ncrit=9 |  |  |  | L/D Max: | 218.655 | at alpha= | 1 | deg
Re: | 6000000 |  |  | Cd Min: | 0.19248 | at alpha= | 20 | deg
Mach: | 0.25 |  |  | Cl=0 at alpha= | -4.2051 | deg
|  |  |  | @ Cl=0.1, Cd= | 0.0052081
|  |  |  | @ Cl=0.4, Cd= | 0.0042622
|  |  |  | @ Cl=0.6, Cd= | 0.0027576
alpha (deg) | Cl | Cd | Cm | Cl/Cd
-16.5 | -0.3288 | 0.15975 | -0.0793 | -2.0582
-16 | -0.3219 | 0.14998 | -0.0836 | -2.1463
-15.5 | -0.3113 | 0.14171 | -0.0878 | -2.1967
-13.5 | -0.2889 | 0.10723 | -0.1049 | -2.6942
-13 | -0.2596 | 0.10464 | -0.1072 | -2.4809
-12.5 | -0.2566 | 0.09655 | -0.111 | -2.6577
-11.5 | -0.7687 | 0.02034 | -0.1245 | -37.7925
-11 | -0.7385 | 0.01717 | -0.121 | -43.0111
-10.5 | -0.6938 | 0.01535 | -0.1189 | -45.1987
-10 | -0.6395 | 0.01458 | -0.1177 | -43.8615
-9.5 | -0.6009 | 0.01175 | -0.1149 | -51.1404
-9 | -0.5472 | 0.01075 | -0.1138 | -50.9023
-8.5 | -0.4908 | 0.01008 | -0.1131 | -48.6905
-8 | -0.4357 | 0.00918 | -0.1123 | -47.4619
-7.5 | -0.38 | 0.00838 | -0.1117 | -45.3461
-7 | -0.324 | 0.00766 | -0.1112 | -42.2977
-6.5 | -0.2669 | 0.00711 | -0.1109 | -37.5387
-6 | -0.2089 | 0.0067 | -0.1109 | -31.1791
-5.5 | -0.1501 | 0.00643 | -0.1111 | -23.3437
-5 | -0.0933 | 0.00593 | -0.111 | -15.7336
-4.5 | -0.0348 | 0.00569 | -0.1113 | -6.116
-4 | 0.0242 | 0.00547 | -0.1117 | 4.4241
-3.5 | 0.0834 | 0.00527 | -0.1122 | 15.8254
-3 | 0.1424 | 0.00505 | -0.1128 | 28.198
-2.5 | 0.2016 | 0.00487 | -0.1134 | 41.3963
-2 | 0.2609 | 0.00472 | -0.114 | 55.2754
-1.5 | 0.3198 | 0.00459 | -0.1147 | 69.6732
-1 | 0.3787 | 0.00442 | -0.1153 | 85.6787
-0.5 | 0.4354 | 0.004 | -0.1156 | 108.85
0 | 0.4917 | 0.00361 | -0.116 | 136.205
0.5 | 0.5466 | 0.00307 | -0.1161 | 178.0456
1 | 0.6013 | 0.00275 | -0.116 | 218.6545
1.5 | 0.6373 | 0.00362 | -0.1117 | 176.0497
2 | 0.6567 | 0.00477 | -0.1041 | 137.673
2.5 | 0.6806 | 0.00539 | -0.0972 | 126.2709
3 | 0.7013 | 0.00612 | -0.0898 | 114.5915
3.5 | 0.7275 | 0.00697 | -0.0838 | 104.3759
4 | 0.7617 | 0.00769 | -0.0795 | 99.0507
4.5 | 0.7989 | 0.00837 | -0.0759 | 95.448
5 | 0.8425 | 0.00881 | -0.0734 | 95.63
6 | 0.9266 | 0.00953 | -0.0677 | 97.2298
8 | 1.1208 | 0.01174 | -0.0623 | 95.4685
8.5 | 1.1631 | 0.01242 | -0.0597 | 93.6473
9 | 1.206 | 0.01312 | -0.0571 | 91.9207
9.5 | 1.249 | 0.01384 | -0.0546 | 90.2457
10 | 1.2883 | 0.01477 | -0.0515 | 87.2241
10.5 | 1.3296 | 0.01562 | -0.0488 | 85.1216
11 | 1.3665 | 0.01676 | -0.0453 | 81.5334
11.5 | 1.4035 | 0.01794 | -0.042 | 78.233
12 | 1.4399 | 0.01916 | -0.0386 | 75.1514
12.5 | 1.4738 | 0.02061 | -0.0349 | 71.509
13 | 1.5042 | 0.02232 | -0.0309 | 67.3925
13.5 | 1.5259 | 0.02479 | -0.0261 | 61.553
14 | 1.555 | 0.02667 | -0.0223 | 58.3052
14.5 | 1.5627 | 0.03037 | -0.0167 | 51.4554
15 | 1.5705 | 0.03416 | -0.0118 | 45.9748
15.5 | 1.5669 | 0.0391 | -0.0068 | 40.0742
16 | 1.551 | 0.04554 | -0.0023 | 34.058
16.5 | 1.5216 | 0.05407 | 0.0006 | 28.1413
17 | 1.4946 | 0.06337 | 0.0011 | 23.5853
17.5 | 1.4495 | 0.0765 | -0.0021 | 18.9477
18 | 1.4082 | 0.09119 | -0.0088 | 15.4425
18.5 | 1.3648 | 0.1084 | -0.0191 | 12.5904
19 | 1.3104 | 0.12994 | -0.0332 | 10.0847
19.5 | 1.2343 | 0.15651 | -0.0498 | 7.8864
20 | 1.1246 | 0.19248 | -0.073 | 5.8427

## 87. Re 6M Mach 0.50 (1)
BIGFOIL.COM POLAR EXPORT
NACA67-511 a=0.8
NACA67-511 a=0.8 |  |  |  | Cl Max: | 1.282 | at alpha= | 20 | deg
JavaFoil+Calcfoil stall+Eppler ext transition |  |  |  | L/D Max: | 181.609 | at alpha= | 0.5 | deg
Re: | 6000000 |  |  | Cd Min: | 0.00321 | at alpha= | -0.5 | deg
Mach: | 0.5 |  |  | Cl=0 at alpha= | -4.0077 | deg
|  |  |  | @ Cl=0.1, Cd= | 0.0055735
|  |  |  | @ Cl=0.4, Cd= | 0.0049792
|  |  |  | @ Cl=0.6, Cd= | 0.0033576
alpha (deg) | Cl | Cd | Cm | Cl/Cd
-20 | -0.868 | 0.1574 | -0.043 | -5.516
-19.5 | -0.841 | 0.15215 | -0.043 | -5.526
-19 | -0.814 | 0.14612 | -0.043 | -5.572
-18.5 | -0.788 | 0.1414 | -0.044 | -5.571
-18 | -0.761 | 0.13795 | -0.044 | -5.518
-17.5 | -0.735 | 0.13508 | -0.045 | -5.44
-17 | -0.707 | 0.12859 | -0.044 | -5.499
-16.5 | -0.679 | 0.12397 | -0.044 | -5.479
-16 | -0.653 | 0.12007 | -0.044 | -5.434
-15.5 | -0.626 | 0.10538 | -0.045 | -5.941
-15 | -0.599 | 0.09956 | -0.046 | -6.018
-14.5 | -0.572 | 0.09347 | -0.046 | -6.123
-14 | -0.545 | 0.10152 | -0.046 | -5.365
-13.5 | -0.517 | 0.09297 | -0.046 | -5.566
-13 | -0.491 | 0.0865 | -0.047 | -5.671
-12.5 | -0.464 | 0.07978 | -0.048 | -5.814
-12 | -0.437 | 0.0736 | -0.049 | -5.939
-11.5 | -0.411 | 0.06853 | -0.051 | -5.991
-11 | -0.382 | 0.07252 | -0.047 | -5.262
-10.5 | -0.354 | 0.07249 | -0.046 | -4.884
-10 | -0.327 | 0.0645 | -0.047 | -5.07
-9.5 | -0.3 | 0.05946 | -0.049 | -5.045
-9 | -0.273 | 0.05491 | -0.051 | -4.975
-8.5 | -0.246 | 0.05049 | -0.053 | -4.876
-8 | -0.218 | 0.0551 | -0.045 | -3.949
-7.5 | -0.191 | 0.04866 | -0.049 | -3.918
-7 | -0.164 | 0.04433 | -0.052 | -3.692
-6.5 | -0.138 | 0.03859 | -0.061 | -3.565
-6 | -0.174 | 0.03687 | -0.06 | -4.731
-5.5 | -0.178 | 0.00645 | -0.106 | -27.607
-5 | -0.125 | 0.00616 | -0.107 | -20.28
-4.5 | -0.064 | 0.00589 | -0.108 | -10.904
-4 | 0.001 | 0.00602 | -0.109 | 0.097
-3.5 | 0.068 | 0.00579 | -0.11 | 11.695
-3 | 0.136 | 0.00533 | -0.111 | 25.559
-2.5 | 0.205 | 0.00512 | -0.112 | 40.088
-2 | 0.275 | 0.00496 | -0.113 | 55.44
-1.5 | 0.344 | 0.00464 | -0.114 | 74.243
-1 | 0.415 | 0.00507 | -0.115 | 81.75
-0.5 | 0.484 | 0.00321 | -0.116 | 150.494
0 | 0.55 | 0.00324 | -0.117 | 169.62
0.5 | 0.618 | 0.0034 | -0.118 | 181.609
1 | 0.686 | 0.00391 | -0.119 | 175.448
1.5 | 0.753 | 0.00433 | -0.12 | 173.813
2 | 0.816 | 0.00533 | -0.121 | 153.041
2.5 | 0.88 | 0.00637 | -0.122 | 138.257
3 | 0.944 | 0.00737 | -0.122 | 128.137
3.5 | 1.005 | 0.01003 | -0.123 | 100.182
4 | 1.063 | 0.01068 | -0.124 | 99.5
4.5 | 1.116 | 0.01129 | -0.125 | 98.895
5 | 1.162 | 0.01203 | -0.126 | 96.608
5.5 | 1.191 | 0.01273 | -0.127 | 93.51
6 | 1.192 | 0.01353 | -0.128 | 88.066
6.5 | 1.134 | 0.01466 | -0.129 | 77.329
7 | 0.725 | 0.01581 | -0.13 | 45.859
7.5 | 0.622 | 0.05107 | -0.068 | 12.178
8 | 0.789 | 0.01736 | -0.132 | 45.428
8.5 | 0.674 | 0.0584 | -0.066 | 11.534
9 | 0.852 | 0.01866 | -0.133 | 45.638
9.5 | 0.736 | 0.05906 | -0.083 | 12.459
10 | 0.753 | 0.06899 | -0.069 | 10.915
10.5 | 0.779 | 0.07602 | -0.07 | 10.251
11 | 0.952 | 0.02598 | -0.133 | 36.665
11.5 | 0.834 | 0.07646 | -0.076 | 10.91
12 | 0.858 | 0.08599 | -0.073 | 9.978
12.5 | 0.886 | 0.09316 | -0.076 | 9.506
13 | 0.91 | 0.09545 | -0.075 | 9.534
13.5 | 0.936 | 0.10121 | -0.075 | 9.244
14 | 0.964 | 0.10306 | -0.08 | 9.352
14.5 | 0.993 | 0.10901 | -0.085 | 9.11
15 | 1.015 | 0.11359 | -0.08 | 8.932
15.5 | 1.04 | 0.11561 | -0.082 | 9
16 | 1.07 | 0.12157 | -0.086 | 8.798
16.5 | 1.102 | 0.12453 | -0.093 | 8.851
17 | 1.119 | 0.12605 | -0.087 | 8.881
17.5 | 1.145 | 0.13365 | -0.088 | 8.569
18 | 1.178 | 0.13655 | -0.094 | 8.625
18.5 | 1.212 | 0.13757 | -0.101 | 8.811
19 | 1.224 | 0.14531 | -0.093 | 8.421
19.5 | 1.249 | 0.15145 | -0.093 | 8.247
20 | 1.282 | 0.15145 | -0.099 | 8.465

## 88. Re 6M Mach 0.50 (2)
BIGFOIL.COM POLAR EXPORT
NACA67-511 a=0.8
NACA67-511 a=0.8 |  |  |  | Cl Max: | 1.2446 | at alpha= | 9.5 | deg
XFOIL ncrit=9 |  |  |  | L/D Max: | 240.951 | at alpha= | 1 | deg
Re: | 6000000 |  |  | Cd Min: | 0.22905 | at alpha= | -20 | deg
Mach: | 0.5 |  |  | Cl=0 at alpha= | -4.2263 | deg
|  |  |  | @ Cl=0.1, Cd= | 0.0055233
|  |  |  | @ Cl=0.4, Cd= | 0.0046926
|  |  |  | @ Cl=0.6, Cd= | 0.0034401
alpha (deg) | Cl | Cd | Cm | Cl/Cd
-20 | -0.4525 | 0.22905 | -0.0566 | -1.9756
-19.5 | -0.4324 | 0.22133 | -0.0613 | -1.9536
-19 | -0.412 | 0.21308 | -0.0659 | -1.9335
-18.5 | -0.3911 | 0.20518 | -0.0705 | -1.9061
-18 | -0.3709 | 0.1969 | -0.075 | -1.8837
-17.5 | -0.3504 | 0.18916 | -0.0796 | -1.8524
-17 | -0.3314 | 0.18087 | -0.0841 | -1.8323
-16.5 | -0.3132 | 0.17269 | -0.0885 | -1.8137
-16 | -0.2933 | 0.16537 | -0.0928 | -1.7736
-15.5 | -0.2733 | 0.15812 | -0.0971 | -1.7284
-15 | -0.2563 | 0.14992 | -0.1015 | -1.7096
-14.5 | -0.2395 | 0.1419 | -0.1058 | -1.6878
-14 | -0.2246 | 0.13368 | -0.1102 | -1.6801
-13.5 | -0.203 | 0.12762 | -0.1142 | -1.5907
-13 | -0.1894 | 0.11961 | -0.1184 | -1.5835
-12.5 | -0.1769 | 0.11171 | -0.1223 | -1.5836
-12 | -0.162 | 0.10474 | -0.1261 | -1.5467
-11.5 | -0.1502 | 0.09764 | -0.1298 | -1.5383
-11 | -0.134 | 0.09157 | -0.1331 | -1.4634
-10.5 | -0.125 | 0.08435 | -0.1366 | -1.4819
-10 | -0.1213 | 0.07655 | -0.1402 | -1.5846
-9.5 | -0.1081 | 0.07067 | -0.143 | -1.5296
-9 | -0.127 | 0.06098 | -0.1475 | -2.0827
-8.5 | -0.1364 | 0.05317 | -0.1517 | -2.5654
-8 | -0.1577 | 0.04563 | -0.1563 | -3.4561
-7.5 | -0.1801 | 0.03935 | -0.1537 | -4.5769
-7 | -0.1924 | 0.03161 | -0.151 | -6.0867
-6.5 | -0.1862 | 0.02466 | -0.147 | -7.5507
-6 | -0.182 | 0.01624 | -0.1409 | -11.2069
-5.5 | -0.1573 | 0.00957 | -0.1353 | -16.4368
-5 | -0.0982 | 0.00758 | -0.1329 | -12.9551
-4.5 | -0.0369 | 0.00632 | -0.1309 | -5.8386
-4 | 0.0305 | 0.00587 | -0.1301 | 5.1959
-3.5 | 0.0981 | 0.00553 | -0.1298 | 17.7396
-3 | 0.1659 | 0.00529 | -0.1299 | 31.3611
-2.5 | 0.2331 | 0.00506 | -0.1301 | 46.0672
-2 | 0.3 | 0.00489 | -0.1305 | 61.3497
-1.5 | 0.3675 | 0.00477 | -0.1311 | 77.044
-1 | 0.4347 | 0.00461 | -0.1318 | 94.295
-0.5 | 0.4994 | 0.00425 | -0.1322 | 117.5059
0 | 0.5622 | 0.00382 | -0.1322 | 147.1728
0.5 | 0.6229 | 0.00321 | -0.132 | 194.0498
1 | 0.6843 | 0.00284 | -0.1316 | 240.9507
1.5 | 0.7285 | 0.00337 | -0.1271 | 216.1721
2 | 0.6964 | 0.00475 | -0.1066 | 146.6105
2.5 | 0.6981 | 0.00599 | -0.0939 | 116.5442
3 | 0.7176 | 0.0071 | -0.0853 | 101.0704
3.5 | 0.7439 | 0.00821 | -0.0781 | 90.609
4 | 0.7774 | 0.00924 | -0.0723 | 84.1342
5 | 0.8641 | 0.01082 | -0.0638 | 79.8614
5.5 | 0.913 | 0.01131 | -0.0601 | 80.725
6 | 0.9785 | 0.01196 | -0.0598 | 81.8144
7.5 | 1.1324 | 0.01451 | -0.0485 | 78.0427
8 | 1.1809 | 0.01563 | -0.0436 | 75.5534
8.5 | 1.2206 | 0.01732 | -0.037 | 70.4734
9 | 1.24 | 0.02048 | -0.0279 | 60.5469
9.5 | 1.2446 | 0.02613 | -0.0185 | 47.6311
10 | 1.2172 | 0.03434 | -0.0088 | 35.4455
10.5 | 1.1807 | 0.04272 | -0.0012 | 27.6381
11 | 1.1388 | 0.05225 | 0.0032 | 21.7952
11.5 | 1.099 | 0.06303 | 0.0034 | 17.4361
12 | 1.0607 | 0.07587 | -0.0012 | 13.9805
12.5 | 1.0285 | 0.09071 | -0.0103 | 11.3383
13 | 1.005 | 0.10766 | -0.0221 | 9.3349
13.5 | 0.9922 | 0.12319 | -0.0317 | 8.0542
14 | 0.9769 | 0.13801 | -0.0408 | 7.0785
14.5 | 0.968 | 0.1518 | -0.0492 | 6.3768

## 89. Re 7M Mach 0.00 (1)
BIGFOIL.COM POLAR EXPORT
NACA67-511 a=0.8
NACA67-511 a=0.8 |  |  |  | Cl Max: | 1.288 | at alpha= | 9 | deg
JavaFoil+Calcfoil stall+Eppler ext transition |  |  |  | L/D Max: | 190.797 | at alpha= | 1 | deg
Re: | 7000000 |  |  | Cd Min: | 0.00308 | at alpha= | 0 | deg
Mach: | 0 |  |  | Cl=0 at alpha= | -4.0085 | deg
|  |  |  | @ Cl=0.1, Cd= | 0.0053075
|  |  |  | @ Cl=0.4, Cd= | 0.0033415
|  |  |  | @ Cl=0.6, Cd= | 0.0032222
alpha (deg) | Cl | Cd | Cm | Cl/Cd
-14.5 | -0.467 | 0.09955 | -0.037 | -4.693
-14 | -0.479 | 0.09407 | -0.037 | -5.097
-13.5 | -0.49 | 0.08907 | -0.038 | -5.499
-13 | -0.498 | 0.08297 | -0.039 | -5.997
-12.5 | -0.5 | 0.07799 | -0.04 | -6.414
-12 | -0.497 | 0.07451 | -0.04 | -6.671
-11.5 | -0.491 | 0.06945 | -0.041 | -7.071
-11 | -0.482 | 0.06445 | -0.043 | -7.478
-10.5 | -0.469 | 0.05969 | -0.046 | -7.862
-10 | -0.454 | 0.05446 | -0.049 | -8.332
-9.5 | -0.515 | 0.00955 | -0.081 | -53.917
-9 | -0.498 | 0.00756 | -0.085 | -65.913
-8.5 | -0.463 | 0.00764 | -0.086 | -60.569
-8 | -0.421 | 0.00727 | -0.087 | -57.964
-7.5 | -0.376 | 0.00704 | -0.088 | -53.436
-7 | -0.328 | 0.0067 | -0.089 | -48.971
-6.5 | -0.278 | 0.00648 | -0.09 | -42.871
-6 | -0.225 | 0.00633 | -0.091 | -35.597
-5.5 | -0.171 | 0.0061 | -0.092 | -28.014
-5 | -0.115 | 0.00596 | -0.092 | -19.271
-4.5 | -0.058 | 0.00579 | -0.093 | -9.962
-4 | 0.001 | 0.00557 | -0.094 | 0.092
-3.5 | 0.059 | 0.00541 | -0.095 | 10.989
-3 | 0.119 | 0.00526 | -0.096 | 22.58
-2.5 | 0.179 | 0.00496 | -0.097 | 35.992
-2 | 0.239 | 0.00488 | -0.098 | 48.944
-1.5 | 0.299 | 0.00479 | -0.099 | 62.323
-1 | 0.359 | 0.00369 | -0.1 | 97.354
-0.5 | 0.419 | 0.00318 | -0.101 | 131.807
0 | 0.478 | 0.00308 | -0.102 | 154.978
0.5 | 0.537 | 0.00316 | -0.103 | 169.866
1 | 0.596 | 0.00313 | -0.103 | 190.797
1.5 | 0.655 | 0.00449 | -0.104 | 145.658
2 | 0.711 | 0.0051 | -0.105 | 139.352
2.5 | 0.768 | 0.00562 | -0.106 | 136.524
3 | 0.825 | 0.00632 | -0.107 | 130.51
3.5 | 0.88 | 0.00701 | -0.107 | 125.467
4 | 0.934 | 0.00873 | -0.108 | 106.945
4.5 | 0.987 | 0.00907 | -0.109 | 108.746
5 | 1.038 | 0.00946 | -0.11 | 109.639
5.5 | 1.084 | 0.00994 | -0.111 | 109.086
6 | 1.128 | 0.01034 | -0.112 | 109.088
6.5 | 1.167 | 0.01079 | -0.112 | 108.142
7 | 1.202 | 0.01127 | -0.113 | 106.635
7.5 | 1.232 | 0.0118 | -0.114 | 104.392
8 | 1.256 | 0.01232 | -0.115 | 101.978
8.5 | 1.275 | 0.01293 | -0.115 | 98.594
9 | 1.288 | 0.0135 | -0.116 | 95.386
9.5 | 1.288 | 0.01423 | -0.117 | 90.495
10 | 1.278 | 0.0149 | -0.118 | 85.783
10.5 | 1.26 | 0.01559 | -0.118 | 80.84
11 | 1.236 | 0.01638 | -0.119 | 75.441
11.5 | 1.205 | 0.01721 | -0.12 | 69.978
12 | 1.168 | 0.01828 | -0.12 | 63.879
12.5 | 1.125 | 0.01943 | -0.121 | 57.934
13 | 0.919 | 0.0723 | -0.085 | 12.71
13.5 | 0.889 | 0.07106 | -0.09 | 12.514
14 | 0.825 | 0.09188 | -0.074 | 8.975

## 90. Re 7M Mach 0.00 (2)
BIGFOIL.COM POLAR EXPORT
NACA67-511 a=0.8
NACA67-511 a=0.8 |  |  |  | Cl Max: | 1.7741 | at alpha= | 20 | deg
XFOIL ncrit=9 |  |  |  | L/D Max: | 205.48 | at alpha= | 1 | deg
Re: | 7000000 |  |  | Cd Min: | 0.05034 | at alpha= | 20 | deg
Mach: | 0 |  |  | Cl=0 at alpha= | -4.1958 | deg
|  |  |  | @ Cl=0.1, Cd= | 0.0049471
|  |  |  | @ Cl=0.4, Cd= | 0.0040215
|  |  |  | @ Cl=0.6, Cd= | 0.0039718
alpha (deg) | Cl | Cd | Cm | Cl/Cd
-19.5 | -1.2004 | 0.03819 | -0.1352 | -31.4323
-19 | -1.2387 | 0.03107 | -0.1354 | -39.868
-18.5 | -1.2564 | 0.02697 | -0.1322 | -46.5851
-18 | -1.2621 | 0.02418 | -0.1277 | -52.196
-17.5 | -1.2562 | 0.02225 | -0.123 | -56.4584
-17 | -1.2478 | 0.02076 | -0.1173 | -60.106
-16.5 | -1.2281 | 0.01945 | -0.1129 | -63.1414
-16 | -1.1957 | 0.01826 | -0.1105 | -65.4819
-15.5 | -1.1593 | 0.01716 | -0.1087 | -67.5583
-15 | -1.1233 | 0.01582 | -0.1067 | -71.0051
-14.5 | -1.0832 | 0.01468 | -0.1053 | -73.7875
-14 | -1.0383 | 0.01388 | -0.1044 | -74.8055
-13.5 | -0.9909 | 0.01325 | -0.1039 | -74.7849
-13 | -0.9431 | 0.01255 | -0.1034 | -75.1474
-12.5 | -0.8925 | 0.01209 | -0.1033 | -73.8213
-12 | -0.8414 | 0.01162 | -0.1032 | -72.4096
-11.5 | -0.7902 | 0.01112 | -0.1031 | -71.0612
-11 | -0.738 | 0.01069 | -0.1032 | -69.0365
-10.5 | -0.6844 | 0.01041 | -0.1034 | -65.7445
-10 | -0.6362 | 0.00937 | -0.1028 | -67.8975
-9.5 | -0.585 | 0.0087 | -0.1027 | -67.2414
-9 | -0.5313 | 0.00829 | -0.1029 | -64.0893
-8.5 | -0.4775 | 0.00783 | -0.1031 | -60.9834
-8 | -0.4233 | 0.0074 | -0.1033 | -57.2027
-7.5 | -0.3687 | 0.00701 | -0.1036 | -52.5963
-7 | -0.3137 | 0.00667 | -0.104 | -47.0315
-6.5 | -0.2582 | 0.00638 | -0.1044 | -40.4702
-6 | -0.2021 | 0.00616 | -0.1049 | -32.8084
-5.5 | -0.1466 | 0.00587 | -0.1053 | -24.9744
-5 | -0.0909 | 0.00561 | -0.1058 | -16.2032
-4.5 | -0.0345 | 0.00539 | -0.1063 | -6.4007
-4 | 0.0222 | 0.00519 | -0.107 | 4.2775
-3.5 | 0.0793 | 0.00502 | -0.1076 | 15.7968
-3 | 0.1361 | 0.00482 | -0.1083 | 28.2365
-2.5 | 0.1931 | 0.00465 | -0.109 | 41.5269
-2 | 0.25 | 0.00453 | -0.1096 | 55.1876
-1.5 | 0.3071 | 0.00441 | -0.1103 | 69.6372
-1 | 0.3641 | 0.00424 | -0.111 | 85.8726
0 | 0.4742 | 0.00357 | -0.1118 | 132.8291
0.5 | 0.5279 | 0.00317 | -0.112 | 166.53
1 | 0.5774 | 0.00281 | -0.1114 | 205.4804
1.5 | 0.6023 | 0.00409 | -0.1054 | 147.2616
2 | 0.6345 | 0.00492 | -0.101 | 128.9634
2.5 | 0.6701 | 0.00553 | -0.0972 | 121.1754
3 | 0.7001 | 0.00606 | -0.0921 | 115.5281
3.5 | 0.7269 | 0.00674 | -0.0865 | 107.8487
4 | 0.7632 | 0.0073 | -0.083 | 104.5479
4.5 | 0.8022 | 0.00783 | -0.0801 | 102.4521
5 | 0.8444 | 0.00822 | -0.0779 | 102.7251
6 | 0.9299 | 0.00885 | -0.0738 | 105.0734
6.5 | 0.9688 | 0.00921 | -0.0709 | 105.19
8.5 | 1.1527 | 0.01114 | -0.0666 | 103.474
9 | 1.1929 | 0.01175 | -0.0645 | 101.5234
9.5 | 1.2345 | 0.01229 | -0.0627 | 100.4475
10 | 1.2751 | 0.01291 | -0.0607 | 98.7684
10.5 | 1.3125 | 0.01369 | -0.0583 | 95.8729
11 | 1.3522 | 0.01433 | -0.0564 | 94.3615
11.5 | 1.3897 | 0.01514 | -0.0542 | 91.79
12 | 1.4245 | 0.01608 | -0.0516 | 88.5883
12.5 | 1.4603 | 0.017 | -0.0493 | 85.9
13 | 1.4946 | 0.01795 | -0.0469 | 83.2646
13.5 | 1.5277 | 0.01901 | -0.0444 | 80.363
14 | 1.5591 | 0.02017 | -0.0417 | 77.298
14.5 | 1.5881 | 0.02153 | -0.0389 | 73.7622
15 | 1.6139 | 0.0231 | -0.0358 | 69.8658
15.5 | 1.6393 | 0.02475 | -0.0328 | 66.2343
16 | 1.6623 | 0.02661 | -0.0297 | 62.469
16.5 | 1.6844 | 0.02853 | -0.0268 | 59.0396
17 | 1.7078 | 0.03038 | -0.0242 | 56.2146
17.5 | 1.7262 | 0.03273 | -0.0214 | 52.7406
18 | 1.7427 | 0.03531 | -0.0187 | 49.3543
18.5 | 1.7556 | 0.03831 | -0.0161 | 45.8262
19 | 1.7653 | 0.04177 | -0.0137 | 42.2624
19.5 | 1.7724 | 0.04564 | -0.0116 | 38.8344
20 | 1.7741 | 0.05034 | -0.0099 | 35.2424

## 91. Re 7M Mach 0.10 (1)
BIGFOIL.COM POLAR EXPORT
NACA67-511 a=0.8
NACA67-511 a=0.8 |  |  |  | Cl Max: | 1.285 | at alpha= | 9 | deg
JavaFoil+Calcfoil stall+Eppler ext transition |  |  |  | L/D Max: | 191.728 | at alpha= | 1 | deg
Re: | 7000000 |  |  | Cd Min: | 0.00311 | at alpha= | 0 | deg
Mach: | 0.1 |  |  | Cl=0 at alpha= | -4.0085 | deg
|  |  |  | @ Cl=0.1, Cd= | 0.0052947
|  |  |  | @ Cl=0.4, Cd= | 0.003358
|  |  |  | @ Cl=0.6, Cd= | 0.0031536
alpha (deg) | Cl | Cd | Cm | Cl/Cd
-14 | -0.454 | 0.09599 | -0.037 | -4.734
-13.5 | -0.468 | 0.09047 | -0.038 | -5.174
-13 | -0.479 | 0.08417 | -0.039 | -5.693
-12.5 | -0.485 | 0.07972 | -0.039 | -6.078
-12 | -0.484 | 0.07482 | -0.04 | -6.475
-11.5 | -0.481 | 0.07043 | -0.041 | -6.826
-11 | -0.474 | 0.06511 | -0.043 | -7.276
-10.5 | -0.463 | 0.06054 | -0.045 | -7.647
-10 | -0.448 | 0.05586 | -0.048 | -8.027
-9.5 | -0.434 | 0.04762 | -0.055 | -9.112
-9 | -0.496 | 0.00721 | -0.085 | -68.849
-8.5 | -0.462 | 0.00771 | -0.086 | -59.931
-8 | -0.421 | 0.00735 | -0.087 | -57.358
-7.5 | -0.377 | 0.00707 | -0.088 | -53.249
-7 | -0.329 | 0.00671 | -0.089 | -49.022
-6.5 | -0.278 | 0.00655 | -0.09 | -42.529
-6 | -0.226 | 0.00631 | -0.091 | -35.805
-5.5 | -0.171 | 0.00608 | -0.092 | -28.212
-5 | -0.115 | 0.00594 | -0.093 | -19.41
-4.5 | -0.058 | 0.00578 | -0.094 | -10.015
-4 | 0.001 | 0.00563 | -0.095 | 0.092
-3.5 | 0.06 | 0.00541 | -0.096 | 11.044
-3 | 0.119 | 0.00524 | -0.097 | 22.783
-2.5 | 0.18 | 0.00496 | -0.098 | 36.176
-2 | 0.24 | 0.00485 | -0.099 | 49.413
-1.5 | 0.3 | 0.00477 | -0.099 | 62.94
-1 | 0.361 | 0.00367 | -0.1 | 98.256
-0.5 | 0.421 | 0.00319 | -0.101 | 131.792
0 | 0.48 | 0.00311 | -0.102 | 154.727
0.5 | 0.54 | 0.00317 | -0.103 | 170.205
1 | 0.599 | 0.00313 | -0.104 | 191.728
1.5 | 0.658 | 0.00452 | -0.105 | 145.447
2 | 0.714 | 0.00513 | -0.105 | 139.124
2.5 | 0.772 | 0.00564 | -0.106 | 136.78
3 | 0.828 | 0.00636 | -0.107 | 130.2
3.5 | 0.884 | 0.00707 | -0.108 | 125.039
4 | 0.938 | 0.00878 | -0.109 | 106.843
4.5 | 0.991 | 0.00913 | -0.11 | 108.572
5 | 1.042 | 0.00954 | -0.11 | 109.19
5.5 | 1.089 | 0.01001 | -0.111 | 108.763
6 | 1.132 | 0.01044 | -0.112 | 108.407
6.5 | 1.171 | 0.01087 | -0.113 | 107.682
7 | 1.205 | 0.01136 | -0.114 | 106.094
7.5 | 1.234 | 0.01194 | -0.114 | 103.322
8 | 1.257 | 0.01243 | -0.115 | 101.111
8.5 | 1.274 | 0.01306 | -0.116 | 97.528
9 | 1.285 | 0.0137 | -0.117 | 93.778
9.5 | 1.281 | 0.0144 | -0.118 | 88.974
10 | 1.267 | 0.01509 | -0.118 | 83.982
10.5 | 1.245 | 0.01583 | -0.119 | 78.658
11 | 1.215 | 0.01666 | -0.12 | 72.942
11.5 | 1.178 | 0.01765 | -0.12 | 66.736
12 | 1.134 | 0.01897 | -0.121 | 59.77
12.5 | 1.085 | 0.02022 | -0.121 | 53.655
13 | 1.023 | 0.02379 | -0.12 | 42.988
13.5 | 0.829 | 0.08243 | -0.08 | 10.062
14 | 0.775 | 0.09549 | -0.07 | 8.119

## 92. Re 7M Mach 0.10 (2)
BIGFOIL.COM POLAR EXPORT
NACA67-511 a=0.8
NACA67-511 a=0.8 |  |  |  | Cl Max: | 1.75 | at alpha= | 19.5 | deg
XFOIL ncrit=9 |  |  |  | L/D Max: | 207.464 | at alpha= | 1 | deg
Re: | 7000000 |  |  | Cd Min: | 0.05653 | at alpha= | 20 | deg
Mach: | 0.1 |  |  | Cl=0 at alpha= | -4.1967 | deg
|  |  |  | @ Cl=0.1, Cd= | 0.0049597
|  |  |  | @ Cl=0.4, Cd= | 0.0040424
|  |  |  | @ Cl=0.6, Cd= | 0.0037898
alpha (deg) | Cl | Cd | Cm | Cl/Cd
-18.5 | -1.117 | 0.03939 | -0.1385 | -28.3575
-18 | -1.1716 | 0.03098 | -0.1388 | -37.8179
-17.5 | -1.2024 | 0.02625 | -0.1342 | -45.8057
-17 | -1.2075 | 0.02358 | -0.1288 | -51.2087
-16.5 | -1.2073 | 0.02162 | -0.122 | -55.8418
-16 | -1.19 | 0.02007 | -0.1171 | -59.2925
-15.5 | -1.1592 | 0.01862 | -0.1143 | -62.2556
-15 | -1.1217 | 0.01746 | -0.1122 | -64.244
-14.5 | -1.0853 | 0.016 | -0.11 | -67.8312
-14 | -1.0451 | 0.01469 | -0.1082 | -71.1436
-13.5 | -0.9985 | 0.01389 | -0.1072 | -71.8862
-13 | -0.9507 | 0.01309 | -0.1063 | -72.628
-12.5 | -0.8999 | 0.01253 | -0.1059 | -71.8196
-12 | -0.8486 | 0.01198 | -0.1056 | -70.8347
-11.5 | -0.7969 | 0.01142 | -0.1053 | -69.7811
-11 | -0.7442 | 0.01095 | -0.1051 | -67.9635
-10.5 | -0.6899 | 0.01065 | -0.1052 | -64.7793
-10 | -0.64 | 0.00975 | -0.1047 | -65.641
-9.5 | -0.5892 | 0.00892 | -0.1042 | -66.0538
-9 | -0.535 | 0.00846 | -0.1043 | -63.2388
-8.5 | -0.4808 | 0.00798 | -0.1044 | -60.2506
-8 | -0.4262 | 0.00751 | -0.1045 | -56.751
-7.5 | -0.3712 | 0.0071 | -0.1047 | -52.2817
-7 | -0.3158 | 0.00673 | -0.1049 | -46.9242
-6.5 | -0.26 | 0.00642 | -0.1053 | -40.4984
-6 | -0.2035 | 0.00619 | -0.1057 | -32.8756
-5.5 | -0.1475 | 0.00591 | -0.1061 | -24.9577
-5 | -0.0914 | 0.00563 | -0.1065 | -16.2345
-4.5 | -0.0347 | 0.0054 | -0.107 | -6.4259
-4 | 0.0225 | 0.0052 | -0.1077 | 4.3269
-3.5 | 0.0799 | 0.00503 | -0.1083 | 15.8847
-3 | 0.1371 | 0.00483 | -0.109 | 28.3851
-2.5 | 0.1944 | 0.00466 | -0.1096 | 41.7167
-2 | 0.2516 | 0.00454 | -0.1103 | 55.4185
-1.5 | 0.309 | 0.00441 | -0.1109 | 70.068
-1 | 0.3663 | 0.00425 | -0.1116 | 86.1882
-0.5 | 0.4215 | 0.00391 | -0.112 | 107.8005
0 | 0.4771 | 0.00358 | -0.1125 | 133.2682
0.5 | 0.5311 | 0.00317 | -0.1127 | 167.5394
1 | 0.5809 | 0.0028 | -0.112 | 207.4643
1.5 | 0.6056 | 0.00408 | -0.106 | 148.4314
2 | 0.637 | 0.00492 | -0.1013 | 129.4715
2.5 | 0.6719 | 0.00553 | -0.0973 | 121.5009
3 | 0.6992 | 0.00608 | -0.0915 | 115
3.5 | 0.7268 | 0.00677 | -0.0861 | 107.356
4 | 0.7633 | 0.00735 | -0.0825 | 103.8503
4.5 | 0.8024 | 0.00788 | -0.0796 | 101.8274
5 | 0.8451 | 0.00828 | -0.0774 | 102.0652
6 | 0.9309 | 0.00892 | -0.0731 | 104.361
6.5 | 0.9703 | 0.00928 | -0.0702 | 104.5582
8.5 | 1.1554 | 0.01128 | -0.0657 | 102.4291
9 | 1.196 | 0.01189 | -0.0635 | 100.5887
9.5 | 1.2382 | 0.01244 | -0.0617 | 99.5338
10 | 1.2781 | 0.01313 | -0.0595 | 97.342
10.5 | 1.3165 | 0.01389 | -0.0571 | 94.7804
11 | 1.3566 | 0.01458 | -0.0551 | 93.0453
11.5 | 1.3925 | 0.0155 | -0.0524 | 89.8387
12 | 1.4284 | 0.01646 | -0.0498 | 86.7801
12.5 | 1.4647 | 0.01736 | -0.0474 | 84.3721
13 | 1.4989 | 0.01839 | -0.0448 | 81.5063
13.5 | 1.5307 | 0.01961 | -0.042 | 78.0571
14 | 1.5623 | 0.02082 | -0.0392 | 75.0384
14.5 | 1.5902 | 0.02233 | -0.036 | 71.2136
15 | 1.6148 | 0.02413 | -0.0326 | 66.9208
15.5 | 1.6421 | 0.02568 | -0.0298 | 63.9447
16 | 1.6642 | 0.0277 | -0.0265 | 60.0794
16.5 | 1.6858 | 0.0298 | -0.0234 | 56.5705
17 | 1.7074 | 0.03195 | -0.0207 | 53.4397
17.5 | 1.7226 | 0.03471 | -0.0175 | 49.6283
18 | 1.7347 | 0.03786 | -0.0146 | 45.8188
18.5 | 1.7427 | 0.04156 | -0.0118 | 41.9321
19 | 1.7493 | 0.04559 | -0.0095 | 38.3703
19.5 | 1.75 | 0.05051 | -0.0076 | 34.6466
20 | 1.7441 | 0.05653 | -0.0064 | 30.8526

## 93. Re 7M Mach 0.25 (1)
BIGFOIL.COM POLAR EXPORT
NACA67-511 a=0.8
NACA67-511 a=0.8 |  |  |  | Cl Max: | 1.254 | at alpha= | 8.5 | deg
JavaFoil+Calcfoil stall+Eppler ext transition |  |  |  | L/D Max: | 173.685 | at alpha= | 0.5 | deg
Re: | 7000000 |  |  | Cd Min: | 0.0029 | at alpha= | 0 | deg
Mach: | 0.25 |  |  | Cl=0 at alpha= | -4.0083 | deg
|  |  |  | @ Cl=0.1, Cd= | 0.0052368
|  |  |  | @ Cl=0.4, Cd= | 0.0034821
|  |  |  | @ Cl=0.6, Cd= | 0.10339
alpha (deg) | Cl | Cd | Cm | Cl/Cd
-13 | -0.313 | 0.08968 | -0.039 | -3.487
-12.5 | -0.348 | 0.08476 | -0.039 | -4.102
-12 | -0.373 | 0.07847 | -0.04 | -4.751
-11.5 | -0.392 | 0.07358 | -0.041 | -5.324
-11 | -0.404 | 0.06822 | -0.042 | -5.928
-10.5 | -0.41 | 0.06351 | -0.043 | -6.461
-10 | -0.409 | 0.05991 | -0.044 | -6.831
-9.5 | -0.402 | 0.05564 | -0.045 | -7.218
-9 | -0.387 | 0.05193 | -0.047 | -7.46
-8.5 | -0.374 | 0.0422 | -0.059 | -8.851
-8 | -0.417 | 0.00715 | -0.09 | -58.386
-7.5 | -0.376 | 0.00729 | -0.091 | -51.599
-7 | -0.331 | 0.00696 | -0.092 | -47.541
-6.5 | -0.282 | 0.00671 | -0.093 | -41.998
-6 | -0.229 | 0.00647 | -0.094 | -35.453
-5.5 | -0.175 | 0.00623 | -0.095 | -28.052
-5 | -0.118 | 0.00607 | -0.095 | -19.417
-4.5 | -0.059 | 0.00581 | -0.096 | -10.202
-4 | 0.001 | 0.00566 | -0.097 | 0.094
-3.5 | 0.061 | 0.00535 | -0.098 | 11.457
-3 | 0.123 | 0.00517 | -0.099 | 23.716
-2.5 | 0.184 | 0.00502 | -0.1 | 36.73
-2 | 0.246 | 0.00493 | -0.101 | 49.928
-1.5 | 0.308 | 0.00485 | -0.102 | 63.619
-1 | 0.371 | 0.00373 | -0.103 | 99.499
-0.5 | 0.433 | 0.0032 | -0.104 | 135.055
0 | 0.494 | 0.0029 | -0.105 | 170.04
0.5 | 0.554 | 0.00319 | -0.106 | 173.685
1 | 0.615 | 0.00391 | -0.107 | 157.433
1.5 | 0.675 | 0.00462 | -0.107 | 146.214
2 | 0.733 | 0.00531 | -0.108 | 138.09
2.5 | 0.792 | 0.00579 | -0.109 | 136.694
3 | 0.85 | 0.0066 | -0.11 | 128.773
3.5 | 0.907 | 0.00736 | -0.111 | 123.212
4 | 0.962 | 0.00906 | -0.112 | 106.218
4.5 | 1.016 | 0.00943 | -0.113 | 107.681
5 | 1.067 | 0.00987 | -0.113 | 108.07
5.5 | 1.112 | 0.01039 | -0.114 | 107.069
6 | 1.153 | 0.01085 | -0.115 | 106.288
6.5 | 1.189 | 0.01136 | -0.116 | 104.61
7 | 1.218 | 0.01191 | -0.117 | 102.23
7.5 | 1.239 | 0.01256 | -0.118 | 98.633
8 | 1.251 | 0.01317 | -0.118 | 95.016
8.5 | 1.254 | 0.01389 | -0.119 | 90.264
9 | 1.247 | 0.01469 | -0.12 | 84.862
9.5 | 1.217 | 0.01546 | -0.121 | 78.735
10 | 1.17 | 0.01642 | -0.121 | 71.269
10.5 | 1.109 | 0.01751 | -0.122 | 63.296
11 | 1.023 | 0.0201 | -0.121 | 50.89
11.5 | 0.788 | 0.07249 | -0.073 | 10.868
12 | 0.705 | 0.08065 | -0.066 | 8.738
12.5 | 0.619 | 0.08774 | -0.064 | 7.051
13 | 0.528 | 0.09473 | -0.063 | 5.571
13.5 | 0.432 | 0.10339 | -0.062 | 4.175

## 94. Re 7M Mach 0.25 (2)
BIGFOIL.COM POLAR EXPORT
NACA67-511 a=0.8
NACA67-511 a=0.8 |  |  |  | Cl Max: | 1.5955 | at alpha= | 15.5 | deg
XFOIL ncrit=9 |  |  |  | L/D Max: | 215.018 | at alpha= | 1 | deg
Re: | 7000000 |  |  | Cd Min: | 0.17234 | at alpha= | -17.5 | deg
Mach: | 0.25 |  |  | Cl=0 at alpha= | -4.2002 | deg
|  |  |  | @ Cl=0.1, Cd= | 0.0050126
|  |  |  | @ Cl=0.4, Cd= | 0.0041567
|  |  |  | @ Cl=0.6, Cd= | 0.0027952
alpha (deg) | Cl | Cd | Cm | Cl/Cd
-17.5 | -0.363 | 0.17234 | -0.0716 | -2.1063
-17 | -0.3496 | 0.16456 | -0.0757 | -2.1245
-16.5 | -0.3315 | 0.15841 | -0.0797 | -2.0927
-15.5 | -0.3158 | 0.13994 | -0.0885 | -2.2567
-15 | -0.2989 | 0.13389 | -0.0923 | -2.2324
-13 | -0.5672 | 0.05222 | -0.1387 | -10.8617
-12.5 | -0.8837 | 0.02072 | -0.1271 | -42.6496
-12 | -0.8523 | 0.01797 | -0.1236 | -47.429
-11.5 | -0.8073 | 0.01633 | -0.1211 | -49.4366
-11 | -0.7611 | 0.01468 | -0.1188 | -51.846
-10.5 | -0.7099 | 0.0135 | -0.1171 | -52.5852
-10 | -0.6534 | 0.01292 | -0.1161 | -50.5728
-9.5 | -0.6007 | 0.01184 | -0.1148 | -50.7348
-9 | -0.5539 | 0.00987 | -0.1128 | -56.1196
-8.5 | -0.4969 | 0.0092 | -0.1122 | -54.0109
-8 | -0.4407 | 0.00846 | -0.1116 | -52.0922
-7.5 | -0.384 | 0.0078 | -0.111 | -49.2308
-7 | -0.3271 | 0.00719 | -0.1106 | -45.4937
-6.5 | -0.2695 | 0.00672 | -0.1105 | -40.1042
-6 | -0.2112 | 0.00637 | -0.1105 | -33.1554
-5.5 | -0.1523 | 0.00614 | -0.1107 | -24.8046
-5 | -0.0944 | 0.00576 | -0.1108 | -16.3889
-4.5 | -0.0355 | 0.00548 | -0.1111 | -6.4781
-4 | 0.0237 | 0.00525 | -0.1116 | 4.5143
-3.5 | 0.083 | 0.00507 | -0.1121 | 16.3708
-3 | 0.1422 | 0.00487 | -0.1127 | 29.1992
-2.5 | 0.2014 | 0.00469 | -0.1133 | 42.9424
-2 | 0.2604 | 0.00456 | -0.1139 | 57.1053
-1.5 | 0.3198 | 0.00444 | -0.1146 | 72.027
-1 | 0.379 | 0.00428 | -0.1153 | 88.5514
0 | 0.4931 | 0.00361 | -0.1161 | 136.5928
0.5 | 0.5487 | 0.00318 | -0.1164 | 172.5472
1 | 0.5999 | 0.00279 | -0.1157 | 215.0179
1.5 | 0.6238 | 0.00402 | -0.109 | 155.1741
2 | 0.6487 | 0.00495 | -0.1025 | 131.0505
2.5 | 0.674 | 0.00551 | -0.0959 | 122.323
4 | 0.7651 | 0.00762 | -0.0802 | 100.4068
4.5 | 0.8048 | 0.00821 | -0.077 | 98.0268
5 | 0.8493 | 0.00863 | -0.0748 | 98.4125
5.5 | 0.8942 | 0.009 | -0.0725 | 99.3556
6 | 0.9374 | 0.00934 | -0.0699 | 100.364
6.5 | 0.9814 | 0.00972 | -0.0674 | 100.9671
8 | 1.1276 | 0.0114 | -0.0635 | 98.9123
8.5 | 1.1701 | 0.01208 | -0.0608 | 96.8626
9 | 1.2137 | 0.01272 | -0.0584 | 95.4167
9.5 | 1.2565 | 0.01344 | -0.0558 | 93.4896
10 | 1.2971 | 0.01428 | -0.0528 | 90.8333
10.5 | 1.3379 | 0.01514 | -0.05 | 88.3686
11 | 1.376 | 0.01622 | -0.0467 | 84.8335
11.5 | 1.4134 | 0.01732 | -0.0433 | 81.6051
12 | 1.4511 | 0.01847 | -0.0401 | 78.5652
12.5 | 1.4849 | 0.01986 | -0.0363 | 74.7684
13 | 1.5171 | 0.02145 | -0.0325 | 70.7273
13.5 | 1.5415 | 0.02365 | -0.0278 | 65.1797
14 | 1.5626 | 0.02614 | -0.023 | 59.7781
14.5 | 1.5824 | 0.0288 | -0.0185 | 54.9444
15 | 1.595 | 0.03212 | -0.0137 | 49.6575
15.5 | 1.5955 | 0.03661 | -0.0085 | 43.581
16 | 1.5843 | 0.04241 | -0.0037 | 37.3568
16.5 | 1.5588 | 0.05012 | 0.0001 | 31.1014
17 | 1.5335 | 0.05873 | 0.0016 | 26.111
17.5 | 1.4908 | 0.07074 | 0.0001 | 21.0744
18 | 1.4506 | 0.08427 | -0.0048 | 17.2137
18.5 | 1.4087 | 0.10014 | -0.0135 | 14.0673
19 | 1.3617 | 0.11891 | -0.0255 | 11.4515
19.5 | 1.3092 | 0.14014 | -0.0393 | 9.3421
20 | 1.2218 | 0.16878 | -0.0576 | 7.239

## 95. Re 7M Mach 0.50 (1)
BIGFOIL.COM POLAR EXPORT
NACA67-511 a=0.8
NACA67-511 a=0.8 |  |  |  | Cl Max: | 1.289 | at alpha= | 20 | deg
JavaFoil+Calcfoil stall+Eppler ext transition |  |  |  | L/D Max: | 165.011 | at alpha= | 0 | deg
Re: | 7000000 |  |  | Cd Min: | 0.00333 | at alpha= | 0 | deg
Mach: | 0.5 |  |  | Cl=0 at alpha= | -4.0077 | deg
|  |  |  | @ Cl=0.1, Cd= | 0.0054235
|  |  |  | @ Cl=0.4, Cd= | 0.0044855
|  |  |  | @ Cl=0.6, Cd= | 0.0036609
alpha (deg) | Cl | Cd | Cm | Cl/Cd
-20 | -0.87 | 0.15498 | -0.044 | -5.611
-19.5 | -0.841 | 0.14884 | -0.043 | -5.65
-19 | -0.814 | 0.14546 | -0.043 | -5.599
-18.5 | -0.788 | 0.14073 | -0.044 | -5.599
-18 | -0.761 | 0.13497 | -0.044 | -5.641
-17.5 | -0.735 | 0.13212 | -0.045 | -5.563
-17 | -0.707 | 0.12645 | -0.045 | -5.595
-16.5 | -0.68 | 0.12103 | -0.044 | -5.617
-16 | -0.653 | 0.11337 | -0.045 | -5.762
-15.5 | -0.627 | 0.1042 | -0.046 | -6.015
-15 | -0.6 | 0.09844 | -0.047 | -6.095
-14.5 | -0.573 | 0.09214 | -0.047 | -6.22
-14 | -0.545 | 0.10079 | -0.046 | -5.405
-13.5 | -0.518 | 0.09226 | -0.046 | -5.612
-13 | -0.491 | 0.08592 | -0.047 | -5.713
-12.5 | -0.464 | 0.07883 | -0.048 | -5.887
-12 | -0.438 | 0.07215 | -0.051 | -6.069
-11.5 | -0.412 | 0.06689 | -0.053 | -6.152
-11 | -0.382 | 0.07192 | -0.048 | -5.308
-10.5 | -0.354 | 0.07123 | -0.046 | -4.97
-10 | -0.327 | 0.06398 | -0.048 | -5.112
-9.5 | -0.3 | 0.059 | -0.05 | -5.089
-9 | -0.273 | 0.0539 | -0.052 | -5.071
-8.5 | -0.247 | 0.04966 | -0.054 | -4.966
-8 | -0.218 | 0.0543 | -0.046 | -4.007
-7.5 | -0.191 | 0.04818 | -0.049 | -3.959
-7 | -0.164 | 0.04388 | -0.053 | -3.733
-6.5 | -0.139 | 0.03666 | -0.065 | -3.778
-6 | -0.176 | 0.03421 | -0.066 | -5.15
-5.5 | -0.178 | 0.00629 | -0.106 | -28.308
-5 | -0.125 | 0.00603 | -0.107 | -20.727
-4.5 | -0.064 | 0.00612 | -0.108 | -10.498
-4 | 0.001 | 0.00583 | -0.109 | 0.1
-3.5 | 0.068 | 0.00564 | -0.11 | 12.007
-3 | 0.136 | 0.00518 | -0.111 | 26.31
-2.5 | 0.205 | 0.00497 | -0.112 | 41.284
-2 | 0.275 | 0.00485 | -0.113 | 56.691
-1.5 | 0.344 | 0.00473 | -0.114 | 72.804
-1 | 0.415 | 0.00442 | -0.115 | 93.876
-0.5 | 0.484 | 0.0034 | -0.116 | 142.428
0 | 0.55 | 0.00333 | -0.117 | 165.011
0.5 | 0.618 | 0.00378 | -0.118 | 163.559
1 | 0.685 | 0.00418 | -0.119 | 163.946
1.5 | 0.752 | 0.00505 | -0.12 | 148.903
2 | 0.815 | 0.00595 | -0.121 | 137.077
2.5 | 0.881 | 0.00659 | -0.122 | 133.606
3 | 0.944 | 0.00764 | -0.123 | 123.561
3.5 | 1.005 | 0.00992 | -0.123 | 101.352
4 | 1.063 | 0.01041 | -0.124 | 102.169
4.5 | 1.117 | 0.011 | -0.125 | 101.548
5 | 1.163 | 0.01172 | -0.126 | 99.198
5.5 | 1.191 | 0.0124 | -0.127 | 96.038
6 | 1.192 | 0.01316 | -0.128 | 90.605
6.5 | 1.134 | 0.01429 | -0.129 | 79.408
7 | 0.726 | 0.01544 | -0.13 | 46.982
7.5 | 0.623 | 0.05017 | -0.069 | 12.409
8 | 0.789 | 0.01691 | -0.132 | 46.661
8.5 | 0.674 | 0.05802 | -0.067 | 11.621
9 | 0.852 | 0.01819 | -0.133 | 46.85
9.5 | 0.88 | 0.01992 | -0.134 | 44.162
10 | 0.754 | 0.06872 | -0.071 | 10.972
10.5 | 0.78 | 0.0755 | -0.07 | 10.324
11 | 0.974 | 0.02175 | -0.136 | 44.8
11.5 | 0.842 | 0.0729 | -0.086 | 11.546
12 | 0.859 | 0.08472 | -0.075 | 10.144
12.5 | 0.886 | 0.09131 | -0.077 | 9.705
13 | 0.912 | 0.08904 | -0.077 | 10.239
13.5 | 0.937 | 0.09675 | -0.077 | 9.683
14 | 0.965 | 0.10203 | -0.081 | 9.457
14.5 | 0.995 | 0.10746 | -0.086 | 9.257
15 | 1.015 | 0.11076 | -0.081 | 9.161
15.5 | 1.042 | 0.11348 | -0.083 | 9.18
16 | 1.074 | 0.11776 | -0.09 | 9.118
16.5 | 1.105 | 0.12107 | -0.095 | 9.128
17 | 1.12 | 0.12548 | -0.087 | 8.924
17.5 | 1.147 | 0.13273 | -0.09 | 8.644
18 | 1.182 | 0.13233 | -0.097 | 8.933
18.5 | 1.218 | 0.13186 | -0.104 | 9.239
19 | 1.224 | 0.1402 | -0.093 | 8.73
19.5 | 1.25 | 0.14853 | -0.095 | 8.419
20 | 1.289 | 0.14537 | -0.103 | 8.865

## 96. Re 7M Mach 0.50 (2)
BIGFOIL.COM POLAR EXPORT
NACA67-511 a=0.8
NACA67-511 a=0.8 |  |  |  | Cl Max: | 1.2507 | at alpha= | 9 | deg
XFOIL ncrit=9 |  |  |  | L/D Max: | 244.464 | at alpha= | 1 | deg
Re: | 7000000 |  |  | Cd Min: | 0.22915 | at alpha= | -20 | deg
Mach: | 0.5 |  |  | Cl=0 at alpha= | -4.2188 | deg
|  |  |  | @ Cl=0.1, Cd= | 0.0053013
|  |  |  | @ Cl=0.4, Cd= | 0.0045034
|  |  |  | @ Cl=0.6, Cd= | 0.0034825
alpha (deg) | Cl | Cd | Cm | Cl/Cd
-20 | -0.4522 | 0.22915 | -0.0567 | -1.9734
-19.5 | -0.4343 | 0.21942 | -0.0613 | -1.9793
-19 | -0.4117 | 0.21265 | -0.0661 | -1.936
-18.5 | -0.3908 | 0.20488 | -0.0708 | -1.9075
-18 | -0.3705 | 0.1968 | -0.0753 | -1.8826
-17.5 | -0.3503 | 0.18896 | -0.0798 | -1.8538
-17 | -0.3307 | 0.18094 | -0.0842 | -1.8277
-16.5 | -0.3126 | 0.17263 | -0.0886 | -1.8108
-16 | -0.2952 | 0.16428 | -0.0931 | -1.7969
-15.5 | -0.2742 | 0.15725 | -0.0975 | -1.7437
-15 | -0.2572 | 0.14912 | -0.102 | -1.7248
-14.5 | -0.2396 | 0.1414 | -0.1063 | -1.6945
-14 | -0.2242 | 0.13333 | -0.1106 | -1.6815
-13.5 | -0.2042 | 0.12688 | -0.1146 | -1.6094
-13 | -0.1912 | 0.11883 | -0.1188 | -1.609
-12.5 | -0.1785 | 0.11112 | -0.1228 | -1.6064
-12 | -0.1654 | 0.10387 | -0.1265 | -1.5924
-11.5 | -0.1541 | 0.0966 | -0.1304 | -1.5952
-11 | -0.1357 | 0.09084 | -0.1337 | -1.4938
-10.5 | -0.126 | 0.08375 | -0.1372 | -1.5045
-10 | -0.1238 | 0.07581 | -0.1409 | -1.633
-9.5 | -0.1165 | 0.06921 | -0.144 | -1.6833
-9 | -0.1226 | 0.06126 | -0.1475 | -2.0013
-8.5 | -0.1321 | 0.0535 | -0.1515 | -2.4692
-8 | -0.1756 | 0.04408 | -0.1562 | -3.9837
-7.5 | -0.1966 | 0.03746 | -0.1536 | -5.2483
-7 | -0.207 | 0.02977 | -0.1504 | -6.9533
-6.5 | -0.1972 | 0.02316 | -0.1462 | -8.5147
-6 | -0.1912 | 0.0149 | -0.14 | -12.8322
-5.5 | -0.1621 | 0.00877 | -0.1347 | -18.4835
-5 | -0.1014 | 0.00708 | -0.1324 | -14.322
-4.5 | -0.0378 | 0.00609 | -0.1307 | -6.2069
-4 | 0.0294 | 0.00561 | -0.1299 | 5.2406
-3.5 | 0.0973 | 0.00531 | -0.1297 | 18.3239
-3 | 0.1652 | 0.00509 | -0.1297 | 32.4558
-2.5 | 0.2325 | 0.0049 | -0.13 | 47.449
-2 | 0.3002 | 0.00472 | -0.1305 | 63.6017
-1.5 | 0.3679 | 0.00457 | -0.1312 | 80.5033
-1 | 0.4354 | 0.00443 | -0.1319 | 98.2844
-0.5 | 0.4999 | 0.00416 | -0.1322 | 120.1683
0 | 0.5644 | 0.00377 | -0.1326 | 149.7082
1 | 0.6845 | 0.0028 | -0.1316 | 244.4643
1.5 | 0.7073 | 0.00371 | -0.1227 | 190.6469
2 | 0.6775 | 0.00504 | -0.1028 | 134.4246
2.5 | 0.6895 | 0.00614 | -0.0923 | 112.2964
3.5 | 0.7443 | 0.00818 | -0.0782 | 90.9902
4 | 0.7803 | 0.00914 | -0.0728 | 85.372
4.5 | 0.8229 | 0.00998 | -0.0685 | 82.4549
5 | 0.8726 | 0.01058 | -0.0653 | 82.4764
6 | 0.9701 | 0.01164 | -0.0576 | 83.3419
7.5 | 1.1414 | 0.01408 | -0.0497 | 81.0653
8 | 1.1897 | 0.01519 | -0.0447 | 78.3213
8.5 | 1.2315 | 0.01676 | -0.0383 | 73.4785
9 | 1.2507 | 0.01985 | -0.0289 | 63.0076
9.5 | 1.2507 | 0.02584 | -0.019 | 48.4017
10 | 1.2241 | 0.03385 | -0.0092 | 36.1625
10.5 | 1.1884 | 0.04204 | -0.0014 | 28.2683
11 | 1.1475 | 0.05135 | 0.0032 | 22.3466
11.5 | 1.108 | 0.06192 | 0.0038 | 17.8941
12 | 1.0701 | 0.07448 | -0.0003 | 14.3676
12.5 | 1.0376 | 0.08901 | -0.0089 | 11.6571
13 | 1.0136 | 0.10556 | -0.0205 | 9.6021
13.5 | 1.0009 | 0.12134 | -0.0304 | 8.2487
14 | 0.9865 | 0.13598 | -0.0394 | 7.2547

## 97. Re 8M Mach 0.00 (1)
BIGFOIL.COM POLAR EXPORT
NACA67-511 a=0.8
NACA67-511 a=0.8 |  |  |  | Cl Max: | 1.289 | at alpha= | 9 | deg
JavaFoil+Calcfoil stall+Eppler ext transition |  |  |  | L/D Max: | 157.717 | at alpha= | 0.5 | deg
Re: | 8000000 |  |  | Cd Min: | 0.00335 | at alpha= | 0 | deg
Mach: | 0 |  |  | Cl=0 at alpha= | -4.0085 | deg
|  |  |  | @ Cl=0.1, Cd= | 0.0051912
|  |  |  | @ Cl=0.4, Cd= | 0.0036402
|  |  |  | @ Cl=0.6, Cd= | 0.0044019
alpha (deg) | Cl | Cd | Cm | Cl/Cd
-14.5 | -0.467 | 0.09861 | -0.037 | -4.739
-14 | -0.48 | 0.09428 | -0.038 | -5.087
-13.5 | -0.49 | 0.08779 | -0.039 | -5.58
-13 | -0.497 | 0.08362 | -0.039 | -5.949
-12.5 | -0.501 | 0.07822 | -0.04 | -6.399
-12 | -0.497 | 0.07336 | -0.041 | -6.782
-11.5 | -0.492 | 0.06852 | -0.042 | -7.174
-11 | -0.483 | 0.06335 | -0.045 | -7.622
-10.5 | -0.471 | 0.05842 | -0.047 | -8.055
-10 | -0.456 | 0.05194 | -0.052 | -8.789
-9.5 | -0.527 | 0.00803 | -0.083 | -65.681
-9 | -0.499 | 0.00778 | -0.085 | -64.076
-8.5 | -0.463 | 0.00738 | -0.086 | -62.713
-8 | -0.421 | 0.0071 | -0.087 | -59.374
-7.5 | -0.376 | 0.00691 | -0.088 | -54.446
-7 | -0.328 | 0.00657 | -0.089 | -49.972
-6.5 | -0.278 | 0.00634 | -0.09 | -43.845
-6 | -0.225 | 0.00617 | -0.091 | -36.472
-5.5 | -0.171 | 0.00594 | -0.092 | -28.75
-5 | -0.115 | 0.00582 | -0.092 | -19.742
-4.5 | -0.058 | 0.00564 | -0.093 | -10.213
-4 | 0.001 | 0.00551 | -0.094 | 0.093
-3.5 | 0.059 | 0.00528 | -0.095 | 11.25
-3 | 0.119 | 0.00515 | -0.096 | 23.084
-2.5 | 0.179 | 0.00489 | -0.097 | 36.55
-2 | 0.239 | 0.00478 | -0.098 | 49.947
-1.5 | 0.299 | 0.00469 | -0.099 | 63.708
-1 | 0.359 | 0.00377 | -0.1 | 95.375
-0.5 | 0.419 | 0.00358 | -0.101 | 117.025
0 | 0.478 | 0.00335 | -0.102 | 142.819
0.5 | 0.537 | 0.00341 | -0.103 | 157.717
1 | 0.596 | 0.00437 | -0.103 | 136.326
1.5 | 0.655 | 0.00484 | -0.104 | 135.326
2 | 0.711 | 0.00535 | -0.105 | 132.85
2.5 | 0.768 | 0.00587 | -0.106 | 130.772
3 | 0.825 | 0.00648 | -0.107 | 127.177
3.5 | 0.88 | 0.00717 | -0.107 | 122.788
4 | 0.934 | 0.00856 | -0.108 | 109.12
4.5 | 0.987 | 0.00888 | -0.109 | 111.231
5 | 1.038 | 0.00925 | -0.11 | 112.27
5.5 | 1.085 | 0.00971 | -0.111 | 111.677
6 | 1.128 | 0.0101 | -0.112 | 111.685
6.5 | 1.168 | 0.01054 | -0.112 | 110.75
7 | 1.202 | 0.01101 | -0.113 | 109.25
7.5 | 1.232 | 0.01153 | -0.114 | 106.891
8 | 1.257 | 0.01203 | -0.115 | 104.461
8.5 | 1.276 | 0.01263 | -0.116 | 101.005
9 | 1.289 | 0.01319 | -0.116 | 97.722
9.5 | 1.288 | 0.01389 | -0.117 | 92.763
10 | 1.279 | 0.01455 | -0.118 | 87.902
10.5 | 1.261 | 0.01522 | -0.118 | 82.852
11 | 1.236 | 0.016 | -0.119 | 77.298
11.5 | 1.205 | 0.01682 | -0.12 | 71.655
12 | 1.168 | 0.01781 | -0.12 | 65.596
12.5 | 1.126 | 0.01889 | -0.121 | 59.64
13 | 1.038 | 0.02862 | -0.115 | 36.256
13.5 | 1.01 | 0.02645 | -0.118 | 38.195
14 | 0.828 | 0.08916 | -0.077 | 9.283

## 98. Re 8M Mach 0.00 (2)
BIGFOIL.COM POLAR EXPORT
NACA67-511 a=0.8
NACA67-511 a=0.8 |  |  |  | Cl Max: | 1.7909 | at alpha= | 20 | deg
XFOIL ncrit=9 |  |  |  | L/D Max: | 172.349 | at alpha= | 1 | deg
Re: | 8000000 |  |  | Cd Min: | 0.04849 | at alpha= | 20 | deg
Mach: | 0 |  |  | Cl=0 at alpha= | -4.1928 | deg
|  |  |  | @ Cl=0.1, Cd= | 0.0047902
|  |  |  | @ Cl=0.4, Cd= | 0.0039553
|  |  |  | @ Cl=0.6, Cd= | 0.0041312
alpha (deg) | Cl | Cd | Cm | Cl/Cd
-19.5 | -1.2269 | 0.03558 | -0.136 | -34.4829
-19 | -1.2588 | 0.02959 | -0.1348 | -42.5414
-18.5 | -1.2754 | 0.02582 | -0.1309 | -49.3958
-18 | -1.2849 | 0.02291 | -0.1256 | -56.0847
-17.5 | -1.2819 | 0.02102 | -0.1199 | -60.9848
-17 | -1.2714 | 0.01971 | -0.114 | -64.5053
-16.5 | -1.2431 | 0.0184 | -0.1111 | -67.5598
-16 | -1.2086 | 0.01728 | -0.1089 | -69.9421
-15.5 | -1.1704 | 0.01626 | -0.1073 | -71.9803
-15 | -1.129 | 0.01536 | -0.106 | -73.5026
-14.5 | -1.0895 | 0.01413 | -0.1044 | -77.1054
-14 | -1.0453 | 0.01324 | -0.1035 | -78.9502
-13.5 | -0.9975 | 0.01258 | -0.103 | -79.2925
-13 | -0.949 | 0.01191 | -0.1025 | -79.6809
-12.5 | -0.8983 | 0.01144 | -0.1024 | -78.5227
-12 | -0.847 | 0.01098 | -0.1024 | -77.1403
-11.5 | -0.7954 | 0.01051 | -0.1023 | -75.6803
-11 | -0.743 | 0.0101 | -0.1024 | -73.5644
-10.5 | -0.6893 | 0.00982 | -0.1027 | -70.1935
-10 | -0.6362 | 0.00943 | -0.1028 | -67.4655
-9.5 | -0.5865 | 0.0085 | -0.1024 | -69
-9 | -0.5336 | 0.00794 | -0.1025 | -67.204
-8.5 | -0.4797 | 0.00749 | -0.1027 | -64.0454
-8 | -0.4254 | 0.00709 | -0.1029 | -60
-7.5 | -0.3705 | 0.00673 | -0.1033 | -55.052
-7 | -0.3153 | 0.00642 | -0.1036 | -49.1121
-6.5 | -0.2597 | 0.00615 | -0.1041 | -42.2276
-6 | -0.2036 | 0.00596 | -0.1046 | -34.1611
-5.5 | -0.1472 | 0.00579 | -0.1052 | -25.4231
-5 | -0.0914 | 0.00546 | -0.1057 | -16.7399
-4.5 | -0.0349 | 0.00523 | -0.1062 | -6.673
-4 | 0.0219 | 0.00503 | -0.1069 | 4.3539
-3 | 0.1359 | 0.00468 | -0.1082 | 29.0385
-2.5 | 0.1927 | 0.00454 | -0.1089 | 42.4449
-2 | 0.2497 | 0.00441 | -0.1095 | 56.6213
-1.5 | 0.3072 | 0.00428 | -0.1103 | 71.7757
-1 | 0.3637 | 0.00417 | -0.1109 | 87.2182
-0.5 | 0.4195 | 0.00384 | -0.1114 | 109.2448
0 | 0.4748 | 0.00358 | -0.1118 | 132.6257
0.5 | 0.5279 | 0.00331 | -0.1119 | 159.4864
1 | 0.5722 | 0.00332 | -0.1102 | 172.3494
2 | 0.6308 | 0.00503 | -0.1002 | 125.4076
3 | 0.7005 | 0.00607 | -0.0923 | 115.4036
4 | 0.7669 | 0.00722 | -0.0838 | 106.2188
4.5 | 0.8069 | 0.00771 | -0.0811 | 104.6563
5 | 0.8504 | 0.00807 | -0.0791 | 105.3779
5.5 | 0.8941 | 0.0084 | -0.0772 | 106.4405
6 | 0.9379 | 0.00869 | -0.0754 | 107.9287
6.5 | 0.9783 | 0.00904 | -0.0729 | 108.219
7 | 1.0204 | 0.0094 | -0.0707 | 108.5532
8.5 | 1.158 | 0.01089 | -0.0676 | 106.3361
9 | 1.1998 | 0.01142 | -0.0657 | 105.0613
9.5 | 1.2408 | 0.01197 | -0.0638 | 103.6591
10 | 1.2807 | 0.01262 | -0.0617 | 101.4818
10.5 | 1.3199 | 0.0133 | -0.0596 | 99.2406
11 | 1.3588 | 0.01397 | -0.0575 | 97.2656
11.5 | 1.396 | 0.01479 | -0.0552 | 94.3881
12 | 1.4314 | 0.01569 | -0.0527 | 91.2301
12.5 | 1.4681 | 0.01651 | -0.0505 | 88.9219
13 | 1.503 | 0.01744 | -0.0481 | 86.1812
13.5 | 1.5345 | 0.01858 | -0.0453 | 82.5888
14 | 1.5673 | 0.01966 | -0.0428 | 79.7202
14.5 | 1.5954 | 0.02104 | -0.0398 | 75.827
15 | 1.6215 | 0.02258 | -0.0367 | 71.8113
15.5 | 1.6511 | 0.0239 | -0.0342 | 69.0837
16 | 1.6744 | 0.02566 | -0.0311 | 65.2533
16.5 | 1.6979 | 0.02747 | -0.0283 | 61.8092
17 | 1.7225 | 0.02921 | -0.0258 | 58.9695
17.5 | 1.7416 | 0.03145 | -0.0229 | 55.3768
18 | 1.7584 | 0.03396 | -0.0201 | 51.7786
18.5 | 1.7703 | 0.03697 | -0.0172 | 47.8848
19 | 1.7836 | 0.04001 | -0.0148 | 44.5789
19.5 | 1.7899 | 0.04386 | -0.0125 | 40.8094
20 | 1.7909 | 0.04849 | -0.0105 | 36.9334

## 99. Re 8M Mach 0.10 (1)
BIGFOIL.COM POLAR EXPORT
NACA67-511 a=0.8
NACA67-511 a=0.8 |  |  |  | Cl Max: | 1.285 | at alpha= | 9 | deg
JavaFoil+Calcfoil stall+Eppler ext transition |  |  |  | L/D Max: | 158.118 | at alpha= | 0.5 | deg
Re: | 8000000 |  |  | Cd Min: | 0.00335 | at alpha= | 0 | deg
Mach: | 0.1 |  |  | Cl=0 at alpha= | -4.0085 | deg
|  |  |  | @ Cl=0.1, Cd= | 0.0052483
|  |  |  | @ Cl=0.4, Cd= | 0.003646
|  |  |  | @ Cl=0.6, Cd= | 0.004388
alpha (deg) | Cl | Cd | Cm | Cl/Cd
-14.5 | -0.439 | 0.10025 | -0.037 | -4.38
-14 | -0.455 | 0.09509 | -0.037 | -4.78
-13.5 | -0.468 | 0.08963 | -0.038 | -5.224
-13 | -0.479 | 0.08375 | -0.04 | -5.724
-12.5 | -0.485 | 0.07873 | -0.04 | -6.163
-12 | -0.485 | 0.07418 | -0.041 | -6.535
-11.5 | -0.481 | 0.06928 | -0.042 | -6.944
-11 | -0.474 | 0.06421 | -0.044 | -7.388
-10.5 | -0.464 | 0.0596 | -0.046 | -7.78
-10 | -0.45 | 0.05412 | -0.05 | -8.315
-9.5 | -0.516 | 0.00892 | -0.083 | -57.807
-9 | -0.497 | 0.00743 | -0.085 | -66.882
-8.5 | -0.462 | 0.00756 | -0.086 | -61.149
-8 | -0.421 | 0.00722 | -0.087 | -58.351
-7.5 | -0.377 | 0.00697 | -0.088 | -54.024
-7 | -0.329 | 0.00664 | -0.089 | -49.512
-6.5 | -0.278 | 0.00643 | -0.09 | -43.336
-6 | -0.226 | 0.00618 | -0.091 | -36.563
-5.5 | -0.171 | 0.00603 | -0.092 | -28.445
-5 | -0.115 | 0.0058 | -0.093 | -19.894
-4.5 | -0.058 | 0.00565 | -0.094 | -10.255
-4 | 0.001 | 0.0055 | -0.095 | 0.094
-3.5 | 0.06 | 0.00535 | -0.096 | 11.152
-3 | 0.119 | 0.0052 | -0.097 | 22.986
-2.5 | 0.18 | 0.00493 | -0.098 | 36.393
-2 | 0.24 | 0.00484 | -0.099 | 49.536
-1.5 | 0.3 | 0.00475 | -0.099 | 63.162
-1 | 0.361 | 0.00375 | -0.1 | 96.365
-0.5 | 0.421 | 0.00359 | -0.101 | 117.151
0 | 0.48 | 0.00335 | -0.102 | 143.253
0.5 | 0.54 | 0.00341 | -0.103 | 158.118
1 | 0.599 | 0.00438 | -0.104 | 136.732
1.5 | 0.658 | 0.00485 | -0.105 | 135.691
2 | 0.714 | 0.00538 | -0.105 | 132.742
2.5 | 0.772 | 0.0059 | -0.106 | 130.811
3 | 0.829 | 0.00653 | -0.107 | 126.99
3.5 | 0.884 | 0.00722 | -0.108 | 122.501
4 | 0.938 | 0.00861 | -0.109 | 108.962
4.5 | 0.992 | 0.00895 | -0.11 | 110.729
5 | 1.043 | 0.00932 | -0.111 | 111.81
5.5 | 1.089 | 0.00978 | -0.111 | 111.347
6 | 1.132 | 0.0102 | -0.112 | 110.996
6.5 | 1.171 | 0.01063 | -0.113 | 110.165
7 | 1.205 | 0.0111 | -0.114 | 108.586
7.5 | 1.234 | 0.01167 | -0.115 | 105.747
8 | 1.257 | 0.01215 | -0.115 | 103.481
8.5 | 1.274 | 0.01277 | -0.116 | 99.829
9 | 1.285 | 0.01338 | -0.117 | 96.076
9.5 | 1.282 | 0.01406 | -0.118 | 91.165
10 | 1.268 | 0.01473 | -0.118 | 86.057
10.5 | 1.246 | 0.01545 | -0.119 | 80.633
11 | 1.216 | 0.01625 | -0.12 | 74.798
11.5 | 1.179 | 0.01719 | -0.12 | 68.566
12 | 1.135 | 0.01848 | -0.121 | 61.416
12.5 | 1.087 | 0.01961 | -0.121 | 55.423
13 | 1.031 | 0.02177 | -0.121 | 47.347
13.5 | 0.828 | 0.08349 | -0.078 | 9.912
14 | 0.777 | 0.09368 | -0.072 | 8.295

## 100. Re 8M Mach 0.10 (2)
BIGFOIL.COM POLAR EXPORT
NACA67-511 a=0.8
NACA67-511 a=0.8 |  |  |  | Cl Max: | 1.769 | at alpha= | 19.5 | deg
XFOIL ncrit=9 |  |  |  | L/D Max: | 174.515 | at alpha= | 1 | deg
Re: | 8000000 |  |  | Cd Min: | 0.20727 | at alpha= | -20 | deg
Mach: | 0.1 |  |  | Cl=0 at alpha= | -4.1932 | deg
|  |  |  | @ Cl=0.1, Cd= | 0.0048058
|  |  |  | @ Cl=0.4, Cd= | 0.00398
|  |  |  | @ Cl=0.6, Cd= | 0.0044215
alpha (deg) | Cl | Cd | Cm | Cl/Cd
-20 | -0.4344 | 0.20727 | -0.0502 | -2.0958
-18.5 | -1.1512 | 0.03603 | -0.1398 | -31.9512
-18 | -1.1922 | 0.02954 | -0.1382 | -40.3588
-17.5 | -1.2237 | 0.025 | -0.1326 | -48.948
-17 | -1.2331 | 0.02233 | -0.126 | -55.2217
-16.5 | -1.231 | 0.02057 | -0.1189 | -59.8444
-16 | -1.2063 | 0.01893 | -0.1153 | -63.7242
-15.5 | -1.173 | 0.01757 | -0.1127 | -66.7615
-15 | -1.134 | 0.01646 | -0.1107 | -68.8943
-14.5 | -1.0925 | 0.0154 | -0.1091 | -70.9416
-14 | -1.0521 | 0.01407 | -0.1073 | -74.7761
-13.5 | -1.0059 | 0.01315 | -0.1062 | -76.4943
-13 | -0.9574 | 0.01239 | -0.1054 | -77.272
-12.5 | -0.9063 | 0.01183 | -0.105 | -76.6103
-12 | -0.8546 | 0.01131 | -0.1047 | -75.5615
-11.5 | -0.8025 | 0.01078 | -0.1044 | -74.4434
-11 | -0.7495 | 0.01034 | -0.1043 | -72.4855
-10.5 | -0.6951 | 0.01004 | -0.1044 | -69.2331
-10 | -0.6398 | 0.00983 | -0.1047 | -65.0865
-9.5 | -0.5905 | 0.00875 | -0.104 | -67.4857
-9 | -0.5376 | 0.00809 | -0.1038 | -66.4524
-8.5 | -0.4833 | 0.00761 | -0.1039 | -63.5085
-8 | -0.4285 | 0.00718 | -0.1041 | -59.6797
-7.5 | -0.3732 | 0.0068 | -0.1043 | -54.8824
-7 | -0.3176 | 0.00647 | -0.1046 | -49.0881
-6.5 | -0.2616 | 0.00619 | -0.105 | -42.2617
-6 | -0.2051 | 0.00598 | -0.1054 | -34.2977
-5.5 | -0.1482 | 0.00581 | -0.106 | -25.5077
-5 | -0.092 | 0.00548 | -0.1064 | -16.7883
-4.5 | -0.0351 | 0.00524 | -0.107 | -6.6985
-4 | 0.0221 | 0.00504 | -0.1076 | 4.3849
-3.5 | 0.0796 | 0.00487 | -0.1083 | 16.345
-3 | 0.1368 | 0.00469 | -0.1089 | 29.1684
-2.5 | 0.1939 | 0.00454 | -0.1095 | 42.7093
-2 | 0.2513 | 0.00441 | -0.1102 | 56.9841
-1.5 | 0.3091 | 0.00428 | -0.111 | 72.2196
-1 | 0.366 | 0.00418 | -0.1115 | 87.5598
-0.5 | 0.4221 | 0.00385 | -0.1121 | 109.6364
0.5 | 0.5312 | 0.0033 | -0.1126 | 160.9697
1 | 0.5759 | 0.0033 | -0.1109 | 174.5152
1.5 | 0.5972 | 0.00437 | -0.1043 | 136.659
2 | 0.6331 | 0.00503 | -0.1005 | 125.8648
2.5 | 0.6694 | 0.0056 | -0.0968 | 119.5357
3 | 0.6995 | 0.00609 | -0.0917 | 114.8604
4 | 0.7668 | 0.00727 | -0.0833 | 105.4746
4.5 | 0.8074 | 0.00776 | -0.0806 | 104.0464
5 | 0.851 | 0.00812 | -0.0786 | 104.803
5.5 | 0.8953 | 0.00846 | -0.0767 | 105.8274
6 | 0.9388 | 0.00876 | -0.0747 | 107.1689
6.5 | 0.9796 | 0.00912 | -0.0722 | 107.4123
7 | 1.0243 | 0.00948 | -0.0705 | 108.0485
7.5 | 1.0761 | 0.01 | -0.0706 | 107.61
8 | 1.119 | 0.01046 | -0.0687 | 106.979
8.5 | 1.1611 | 0.01102 | -0.0667 | 105.363
9 | 1.2026 | 0.01157 | -0.0647 | 103.9412
9.5 | 1.2444 | 0.01212 | -0.0627 | 102.6733
10 | 1.2845 | 0.01281 | -0.0605 | 100.2732
10.5 | 1.3236 | 0.0135 | -0.0582 | 98.0444
11 | 1.3629 | 0.01422 | -0.0561 | 95.8439
11.5 | 1.3993 | 0.01513 | -0.0535 | 92.4851
12 | 1.436 | 0.01598 | -0.051 | 89.8623
12.5 | 1.4733 | 0.01685 | -0.0487 | 87.4362
13 | 1.5068 | 0.01789 | -0.0459 | 84.2258
13.5 | 1.538 | 0.01916 | -0.0429 | 80.2714
14 | 1.57 | 0.02032 | -0.0402 | 77.2638
14.5 | 1.5985 | 0.0218 | -0.0371 | 73.3257
15.5 | 1.6543 | 0.02478 | -0.0312 | 66.7595
16 | 1.6782 | 0.02665 | -0.0281 | 62.9719
16.5 | 1.7 | 0.02867 | -0.0249 | 59.2954
17 | 1.7214 | 0.03079 | -0.022 | 55.9078
17.5 | 1.7376 | 0.03342 | -0.0188 | 51.9928
18 | 1.7504 | 0.03644 | -0.0157 | 48.0351
18.5 | 1.7582 | 0.04008 | -0.0128 | 43.8673
19 | 1.7682 | 0.04369 | -0.0104 | 40.4715
19.5 | 1.769 | 0.04845 | -0.0082 | 36.5119
20 | 1.7638 | 0.05423 | -0.0067 | 32.5244

## 101. Re 8M Mach 0.25 (1)
BIGFOIL.COM POLAR EXPORT
NACA67-511 a=0.8
NACA67-511 a=0.8 |  |  |  | Cl Max: | 1.255 | at alpha= | 8.5 | deg
JavaFoil+Calcfoil stall+Eppler ext transition |  |  |  | L/D Max: | 176.915 | at alpha= | 0.5 | deg
Re: | 8000000 |  |  | Cd Min: | 0.00313 | at alpha= | 0.5 | deg
Mach: | 0.25 |  |  | Cl=0 at alpha= | -4.0083 | deg
|  |  |  | @ Cl=0.1, Cd= | 0.0051687
|  |  |  | @ Cl=0.4, Cd= | 0.0037198
|  |  |  | @ Cl=0.6, Cd= | 0.1021
alpha (deg) | Cl | Cd | Cm | Cl/Cd
-13.5 | -0.269 | 0.09659 | -0.038 | -2.781
-13 | -0.313 | 0.0894 | -0.039 | -3.498
-12.5 | -0.348 | 0.0842 | -0.04 | -4.13
-12 | -0.373 | 0.07759 | -0.041 | -4.805
-11.5 | -0.392 | 0.07357 | -0.041 | -5.324
-11 | -0.405 | 0.06736 | -0.043 | -6.009
-10.5 | -0.411 | 0.06308 | -0.044 | -6.512
-10 | -0.41 | 0.05907 | -0.045 | -6.935
-9.5 | -0.402 | 0.05495 | -0.046 | -7.316
-9 | -0.388 | 0.051 | -0.049 | -7.61
-8.5 | -0.45 | 0.0077 | -0.088 | -58.391
-8 | -0.417 | 0.00741 | -0.09 | -56.325
-7.5 | -0.376 | 0.00713 | -0.091 | -52.76
-7 | -0.331 | 0.0068 | -0.092 | -48.62
-6.5 | -0.282 | 0.00657 | -0.093 | -42.876
-6 | -0.229 | 0.00634 | -0.094 | -36.2
-5.5 | -0.175 | 0.0061 | -0.095 | -28.656
-5 | -0.118 | 0.00594 | -0.095 | -19.824
-4.5 | -0.059 | 0.00573 | -0.096 | -10.341
-4 | 0.001 | 0.00552 | -0.097 | 0.096
-3.5 | 0.061 | 0.00537 | -0.098 | 11.402
-3 | 0.123 | 0.00505 | -0.099 | 24.257
-2.5 | 0.184 | 0.00494 | -0.1 | 37.293
-2 | 0.246 | 0.00483 | -0.101 | 50.976
-1.5 | 0.308 | 0.00475 | -0.102 | 64.97
-1 | 0.371 | 0.00379 | -0.103 | 97.87
-0.5 | 0.433 | 0.00364 | -0.104 | 119
0 | 0.493 | 0.00338 | -0.105 | 145.858
0.5 | 0.554 | 0.00313 | -0.106 | 176.915
1 | 0.615 | 0.00445 | -0.107 | 138.13
1.5 | 0.675 | 0.00496 | -0.107 | 136.164
2 | 0.733 | 0.00551 | -0.108 | 133.06
2.5 | 0.792 | 0.00608 | -0.109 | 130.215
3 | 0.85 | 0.00674 | -0.11 | 126.213
3.5 | 0.907 | 0.00751 | -0.111 | 120.706
4 | 0.962 | 0.00887 | -0.112 | 108.507
4.5 | 1.016 | 0.00924 | -0.113 | 110.011
5 | 1.067 | 0.00966 | -0.113 | 110.512
5.5 | 1.113 | 0.01015 | -0.114 | 109.602
6 | 1.154 | 0.0106 | -0.115 | 108.832
6.5 | 1.189 | 0.0111 | -0.116 | 107.135
7 | 1.218 | 0.01163 | -0.117 | 104.736
7.5 | 1.239 | 0.01228 | -0.118 | 100.943
8 | 1.252 | 0.01287 | -0.118 | 97.235
8.5 | 1.255 | 0.01358 | -0.119 | 92.388
9 | 1.247 | 0.01435 | -0.12 | 86.939
9.5 | 1.218 | 0.01508 | -0.121 | 80.746
10 | 1.171 | 0.01605 | -0.121 | 72.981
10.5 | 1.109 | 0.01706 | -0.122 | 65.005
11 | 1.03 | 0.01867 | -0.122 | 55.195
11.5 | 0.792 | 0.06987 | -0.077 | 11.336
12 | 0.707 | 0.07826 | -0.07 | 9.036
12.5 | 0.619 | 0.08695 | -0.065 | 7.12
13 | 0.528 | 0.09304 | -0.064 | 5.676
13.5 | 0.432 | 0.1021 | -0.062 | 4.228

## 102. Re 8M Mach 0.25 (2)
BIGFOIL.COM POLAR EXPORT
NACA67-511 a=0.8
NACA67-511 a=0.8 |  |  |  | Cl Max: | 1.6171 | at alpha= | 15.5 | deg
XFOIL ncrit=9 |  |  |  | L/D Max: | 185.514 | at alpha= | 1 | deg
Re: | 8000000 |  |  | Cd Min: | 0.17926 | at alpha= | -18 | deg
Mach: | 0.25 |  |  | Cl=0 at alpha= | -4.1965 | deg
|  |  |  | @ Cl=0.1, Cd= | 0.0048503
|  |  |  | @ Cl=0.4, Cd= | 0.0040856
|  |  |  | @ Cl=0.6, Cd= | 0.0034891
alpha (deg) | Cl | Cd | Cm | Cl/Cd
-18 | -0.3784 | 0.17926 | -0.0677 | -2.1109
-17.5 | -0.3679 | 0.17028 | -0.072 | -2.1606
-17 | -0.3529 | 0.16295 | -0.0762 | -2.1657
-16.5 | -0.3378 | 0.15585 | -0.0803 | -2.1675
-15.5 | -0.3192 | 0.13868 | -0.089 | -2.3017
-15 | -0.3072 | 0.13137 | -0.093 | -2.3384
-14.5 | -0.302 | 0.12258 | -0.0973 | -2.4637
-14 | -0.2947 | 0.11476 | -0.1013 | -2.568
-13.5 | -0.3275 | 0.09886 | -0.1085 | -3.3128
-13 | -0.9079 | 0.02361 | -0.1312 | -38.454
-12.5 | -0.9054 | 0.01874 | -0.1254 | -48.3138
-12 | -0.8768 | 0.01559 | -0.1214 | -56.2412
-11.5 | -0.8262 | 0.0144 | -0.1193 | -57.375
-11 | -0.7747 | 0.01323 | -0.1174 | -58.5563
-10.5 | -0.7204 | 0.01234 | -0.1159 | -58.3793
-10 | -0.6629 | 0.01178 | -0.115 | -56.2733
-9.5 | -0.6077 | 0.01091 | -0.1139 | -55.7012
-9 | -0.5571 | 0.00943 | -0.1124 | -59.0774
-8.5 | -0.5013 | 0.0086 | -0.1115 | -58.2907
-8 | -0.4444 | 0.00794 | -0.1109 | -55.9698
-7.5 | -0.3871 | 0.00738 | -0.1105 | -52.4526
-7 | -0.3296 | 0.00686 | -0.1102 | -48.0466
-6.5 | -0.2716 | 0.00646 | -0.1101 | -42.0433
-6 | -0.2131 | 0.00615 | -0.1101 | -34.6504
-5.5 | -0.1536 | 0.00591 | -0.1104 | -25.9898
-5 | -0.0948 | 0.0056 | -0.1107 | -16.9286
-4.5 | -0.036 | 0.00531 | -0.111 | -6.7797
-4 | 0.0233 | 0.00509 | -0.1115 | 4.5776
-3.5 | 0.0827 | 0.0049 | -0.1121 | 16.8776
-3 | 0.1419 | 0.00473 | -0.1126 | 30
-2.5 | 0.2008 | 0.00457 | -0.1132 | 43.9387
-2 | 0.2602 | 0.00443 | -0.1139 | 58.7359
-1.5 | 0.3199 | 0.0043 | -0.1147 | 74.3953
-1 | 0.3786 | 0.0042 | -0.1152 | 90.1429
-0.5 | 0.4366 | 0.00389 | -0.1158 | 112.2365
0 | 0.4936 | 0.00361 | -0.1162 | 136.7313
0.5 | 0.5493 | 0.00328 | -0.1164 | 167.4695
1 | 0.5955 | 0.00321 | -0.1146 | 185.514
1.5 | 0.6134 | 0.00432 | -0.1069 | 141.9907
2 | 0.6439 | 0.00506 | -0.1015 | 127.253
2.5 | 0.6695 | 0.0056 | -0.095 | 119.5536
3 | 0.6984 | 0.00622 | -0.0893 | 112.283
4 | 0.7685 | 0.00752 | -0.0809 | 102.1941
4.5 | 0.8099 | 0.00807 | -0.078 | 100.3594
5 | 0.8553 | 0.00846 | -0.0759 | 101.0993
5.5 | 0.9012 | 0.00884 | -0.0739 | 101.9457
6 | 0.9455 | 0.00919 | -0.0715 | 102.8836
6.5 | 0.987 | 0.00957 | -0.0685 | 103.1348
7 | 1.0463 | 0.01004 | -0.0694 | 104.2131
7.5 | 1.0888 | 0.01058 | -0.0667 | 102.9112
8 | 1.1332 | 0.01113 | -0.0644 | 101.8149
8.5 | 1.1769 | 0.01176 | -0.0619 | 100.0765
9 | 1.2202 | 0.01239 | -0.0594 | 98.4826
9.5 | 1.2625 | 0.01312 | -0.0567 | 96.2271
10 | 1.3047 | 0.01389 | -0.054 | 93.9309
10.5 | 1.3447 | 0.01477 | -0.051 | 91.0427
11 | 1.384 | 0.01576 | -0.0478 | 87.8173
11.5 | 1.4217 | 0.01683 | -0.0445 | 84.4742
12 | 1.4595 | 0.01794 | -0.0412 | 81.3545
12.5 | 1.4941 | 0.01928 | -0.0375 | 77.4948
13 | 1.5263 | 0.02085 | -0.0336 | 73.2038
13.5 | 1.5534 | 0.0228 | -0.0291 | 68.1316
14 | 1.5778 | 0.02502 | -0.0246 | 63.0616
14.5 | 1.5998 | 0.02749 | -0.0201 | 58.1957
15 | 1.6142 | 0.0306 | -0.0152 | 52.7516
15.5 | 1.6171 | 0.03479 | -0.01 | 46.4817
16 | 1.6098 | 0.04009 | -0.0049 | 40.1547
16.5 | 1.5878 | 0.04721 | -0.0006 | 33.6327
17 | 1.5647 | 0.05525 | 0.0017 | 28.3204
17.5 | 1.5237 | 0.06643 | 0.0014 | 22.9369
18 | 1.4847 | 0.07911 | -0.0022 | 18.7675
18.5 | 1.4437 | 0.09397 | -0.0095 | 15.3634
19 | 1.3997 | 0.11128 | -0.02 | 12.5782
19.5 | 1.3541 | 0.13052 | -0.0327 | 10.3747
20 | 1.2899 | 0.154 | -0.0478 | 8.376

## 103. Re 8M Mach 0.50 (1)
BIGFOIL.COM POLAR EXPORT
NACA67-511 a=0.8
NACA67-511 a=0.8 |  |  |  | Cl Max: | 1.299 | at alpha= | 20 | deg
JavaFoil+Calcfoil stall+Eppler ext transition |  |  |  | L/D Max: | 153.538 | at alpha= | 0.5 | deg
Re: | 8000000 |  |  | Cd Min: | 0.00384 | at alpha= | -0.5 | deg
Mach: | 0.5 |  |  | Cl=0 at alpha= | -4.0077 | deg
|  |  |  | @ Cl=0.1, Cd= | 0.0054153
|  |  |  | @ Cl=0.4, Cd= | 0.0043934
|  |  |  | @ Cl=0.6, Cd= | 0.0039856
alpha (deg) | Cl | Cd | Cm | Cl/Cd
-20 | -0.87 | 0.15186 | -0.044 | -5.73
-19.5 | -0.841 | 0.14748 | -0.043 | -5.703
-19 | -0.814 | 0.14202 | -0.043 | -5.735
-18.5 | -0.788 | 0.13733 | -0.044 | -5.738
-18 | -0.762 | 0.13382 | -0.044 | -5.691
-17.5 | -0.735 | 0.13086 | -0.045 | -5.617
-17 | -0.708 | 0.12471 | -0.045 | -5.675
-16.5 | -0.68 | 0.11919 | -0.045 | -5.707
-16 | -0.654 | 0.11053 | -0.045 | -5.913
-15.5 | -0.627 | 0.10219 | -0.047 | -6.14
-15 | -0.601 | 0.09652 | -0.048 | -6.224
-14.5 | -0.574 | 0.09043 | -0.049 | -6.347
-14 | -0.545 | 0.09924 | -0.046 | -5.49
-13.5 | -0.518 | 0.0914 | -0.047 | -5.666
-13 | -0.491 | 0.08463 | -0.047 | -5.802
-12.5 | -0.465 | 0.07782 | -0.049 | -5.97
-12 | -0.438 | 0.07112 | -0.052 | -6.165
-11.5 | -0.413 | 0.06506 | -0.055 | -6.346
-11 | -0.382 | 0.07189 | -0.048 | -5.311
-10.5 | -0.354 | 0.071 | -0.047 | -4.987
-10 | -0.327 | 0.0636 | -0.048 | -5.144
-9.5 | -0.3 | 0.05793 | -0.05 | -5.185
-9 | -0.273 | 0.05388 | -0.052 | -5.075
-8.5 | -0.247 | 0.04889 | -0.056 | -5.051
-8 | -0.218 | 0.05403 | -0.046 | -4.028
-7.5 | -0.191 | 0.04805 | -0.05 | -3.971
-7 | -0.164 | 0.04352 | -0.053 | -3.767
-6.5 | -0.167 | 0.00726 | -0.103 | -23.064
-6 | -0.214 | 0.00663 | -0.104 | -32.327
-5.5 | -0.178 | 0.00616 | -0.106 | -28.937
-5 | -0.125 | 0.00627 | -0.107 | -19.926
-4.5 | -0.064 | 0.00595 | -0.108 | -10.793
-4 | 0.001 | 0.00569 | -0.109 | 0.102
-3.5 | 0.068 | 0.0055 | -0.11 | 12.323
-3 | 0.136 | 0.00532 | -0.111 | 25.589
-2.5 | 0.205 | 0.00487 | -0.112 | 42.165
-2 | 0.275 | 0.00475 | -0.113 | 57.886
-1.5 | 0.344 | 0.00463 | -0.114 | 74.438
-1 | 0.415 | 0.00433 | -0.115 | 95.899
-0.5 | 0.484 | 0.00384 | -0.116 | 126.091
0 | 0.55 | 0.00389 | -0.117 | 141.249
0.5 | 0.618 | 0.00402 | -0.118 | 153.538
1 | 0.685 | 0.00482 | -0.119 | 142.113
1.5 | 0.752 | 0.00552 | -0.12 | 136.384
2 | 0.816 | 0.0061 | -0.121 | 133.603
2.5 | 0.881 | 0.00701 | -0.122 | 125.686
3 | 0.945 | 0.0078 | -0.123 | 121.18
3.5 | 1.005 | 0.00971 | -0.123 | 103.591
4 | 1.064 | 0.01018 | -0.124 | 104.436
4.5 | 1.117 | 0.01075 | -0.125 | 103.932
5 | 1.163 | 0.01146 | -0.126 | 101.538
5.5 | 1.191 | 0.01215 | -0.127 | 98.04
6 | 1.193 | 0.01287 | -0.128 | 92.727
6.5 | 1.135 | 0.01401 | -0.129 | 81.004
7 | 0.726 | 0.01516 | -0.13 | 47.88
7.5 | 0.624 | 0.04926 | -0.073 | 12.67
8 | 0.789 | 0.01659 | -0.132 | 47.574
8.5 | 0.675 | 0.05702 | -0.069 | 11.835
9 | 0.853 | 0.01779 | -0.133 | 47.919
9.5 | 0.882 | 0.01928 | -0.134 | 45.724
10 | 0.754 | 0.06694 | -0.072 | 11.269
10.5 | 0.78 | 0.07496 | -0.071 | 10.403
11 | 0.976 | 0.02123 | -0.137 | 45.962
11.5 | 0.981 | 0.0277 | -0.133 | 35.431
12 | 0.861 | 0.08307 | -0.077 | 10.361
12.5 | 0.887 | 0.0897 | -0.078 | 9.885
13 | 0.915 | 0.08638 | -0.082 | 10.595
13.5 | 0.938 | 0.09488 | -0.079 | 9.889
14 | 0.967 | 0.09972 | -0.083 | 9.696
14.5 | 0.997 | 0.10597 | -0.088 | 9.404
15 | 1.015 | 0.10977 | -0.081 | 9.246
15.5 | 1.043 | 0.11057 | -0.085 | 9.437
16 | 1.077 | 0.11473 | -0.093 | 9.389
16.5 | 1.109 | 0.11813 | -0.097 | 9.386
17 | 1.12 | 0.1235 | -0.087 | 9.068
17.5 | 1.149 | 0.12879 | -0.091 | 8.921
18 | 1.188 | 0.1269 | -0.101 | 9.361
18.5 | 1.225 | 0.12611 | -0.107 | 9.712
19 | 1.224 | 0.1404 | -0.093 | 8.719
19.5 | 1.253 | 0.14539 | -0.096 | 8.618
20 | 1.299 | 0.13682 | -0.108 | 9.496

## 104. Re 8M Mach 0.50 (2)
BIGFOIL.COM POLAR EXPORT
NACA67-511 a=0.8
NACA67-511 a=0.8 |  |  |  | Cl Max: | 1.2595 | at alpha= | 9 | deg
XFOIL ncrit=9 |  |  |  | L/D Max: | 230.269 | at alpha= | 1 | deg
Re: | 8000000 |  |  | Cd Min: | 0.22917 | at alpha= | -20 | deg
Mach: | 0.5 |  |  | Cl=0 at alpha= | -4.2146 | deg
|  |  |  | @ Cl=0.1, Cd= | 0.0051394
|  |  |  | @ Cl=0.4, Cd= | 0.0043578
|  |  |  | @ Cl=0.6, Cd= | 0.0035331
alpha (deg) | Cl | Cd | Cm | Cl/Cd
-20 | -0.4514 | 0.22917 | -0.0569 | -1.9697
-19.5 | -0.4346 | 0.21868 | -0.0614 | -1.9874
-19 | -0.4116 | 0.21225 | -0.0663 | -1.9392
-18.5 | -0.3907 | 0.20456 | -0.0709 | -1.91
-18 | -0.3701 | 0.19681 | -0.0755 | -1.8805
-17.5 | -0.35 | 0.18894 | -0.0799 | -1.8524
-17 | -0.3308 | 0.18067 | -0.0844 | -1.831
-16.5 | -0.3132 | 0.17198 | -0.0889 | -1.8211
-16 | -0.2939 | 0.16425 | -0.0934 | -1.7893
-15.5 | -0.2748 | 0.15659 | -0.0979 | -1.7549
-15 | -0.258 | 0.14844 | -0.1023 | -1.7381
-14.5 | -0.2397 | 0.14104 | -0.1066 | -1.6995
-14 | -0.2256 | 0.13266 | -0.111 | -1.7006
-13.5 | -0.2054 | 0.12631 | -0.1149 | -1.6262
-13 | -0.1929 | 0.1182 | -0.1191 | -1.632
-12.5 | -0.1794 | 0.11072 | -0.1231 | -1.6203
-12 | -0.1678 | 0.10307 | -0.1271 | -1.628
-11.5 | -0.1565 | 0.09573 | -0.131 | -1.6348
-11 | -0.1372 | 0.09015 | -0.1343 | -1.5219
-10.5 | -0.1277 | 0.0831 | -0.1378 | -1.5367
-10 | -0.1256 | 0.07524 | -0.1414 | -1.6693
-9.5 | -0.1215 | 0.06828 | -0.1446 | -1.7794
-9 | -0.1302 | 0.06015 | -0.1483 | -2.1646
-8.5 | -0.1413 | 0.05212 | -0.1528 | -2.7111
-8 | -0.1678 | 0.04451 | -0.1566 | -3.7699
-7.5 | -0.2068 | 0.03628 | -0.1535 | -5.7001
-7 | -0.2194 | 0.02829 | -0.1498 | -7.7554
-6.5 | -0.2078 | 0.02173 | -0.1454 | -9.5628
-6 | -0.2004 | 0.01353 | -0.1391 | -14.8115
-5.5 | -0.1657 | 0.00819 | -0.1343 | -20.232
-5 | -0.1041 | 0.00668 | -0.132 | -15.5838
-4.5 | -0.0379 | 0.00597 | -0.1307 | -6.3484
-4 | 0.0285 | 0.00543 | -0.1297 | 5.2486
-3.5 | 0.0964 | 0.00515 | -0.1295 | 18.7184
-3 | 0.1645 | 0.00495 | -0.1296 | 33.2323
-2.5 | 0.2326 | 0.00474 | -0.13 | 49.0717
-2 | 0.3004 | 0.00456 | -0.1306 | 65.8772
-1.5 | 0.3683 | 0.00441 | -0.1313 | 83.5147
-1 | 0.4351 | 0.0043 | -0.1319 | 101.186
-0.5 | 0.5012 | 0.00405 | -0.1324 | 123.7531
0 | 0.5648 | 0.00376 | -0.1326 | 150.2128
0.5 | 0.6284 | 0.00335 | -0.1329 | 187.5821
1 | 0.6839 | 0.00297 | -0.1314 | 230.2694
1.5 | 0.6877 | 0.00401 | -0.1186 | 171.4963
2 | 0.664 | 0.00527 | -0.1002 | 125.9962
2.5 | 0.6838 | 0.00625 | -0.0913 | 109.408
3 | 0.7127 | 0.00716 | -0.0844 | 99.5391
3.5 | 0.7447 | 0.00816 | -0.0783 | 91.2623
4 | 0.7835 | 0.00902 | -0.0733 | 86.8625
4.5 | 0.828 | 0.0098 | -0.0694 | 84.4898
5 | 0.8794 | 0.01036 | -0.0664 | 84.8842
5.5 | 0.931 | 0.01092 | -0.0633 | 85.2564
6 | 0.9814 | 0.01147 | -0.0596 | 85.5623
6.5 | 1.0327 | 0.01205 | -0.056 | 85.7012
8 | 1.1976 | 0.0148 | -0.0457 | 80.9189
8.5 | 1.2411 | 0.01629 | -0.0394 | 76.1878
9 | 1.2595 | 0.01935 | -0.0298 | 65.0904
9.5 | 1.2568 | 0.02548 | -0.0194 | 49.325
10 | 1.2308 | 0.03337 | -0.0096 | 36.8834
10.5 | 1.1956 | 0.04141 | -0.0017 | 28.8723
11 | 1.1554 | 0.05054 | 0.0032 | 22.8611
11.5 | 1.1161 | 0.06094 | 0.0041 | 18.3147
12 | 1.0782 | 0.07331 | 0.0005 | 14.7074
12.5 | 1.0456 | 0.08758 | -0.0077 | 11.9388
13 | 1.0208 | 0.1039 | -0.0192 | 9.8248
13.5 | 1.0059 | 0.12028 | -0.0296 | 8.363
14 | 0.9935 | 0.13452 | -0.0384 | 7.3855

## 105. Re 10M Mach 0.00 (1)
BIGFOIL.COM POLAR EXPORT
NACA67-511 a=0.8
NACA67-511 a=0.8 |  |  |  | Cl Max: | 1.29 | at alpha= | 9 | deg
JavaFoil+Calcfoil stall+Eppler ext transition |  |  |  | L/D Max: | 137.981 | at alpha= | 0.5 | deg
Re: | 10000000 |  |  | Cd Min: | 0.00389 | at alpha= | 0.5 | deg
Mach: | 0 |  |  | Cl=0 at alpha= | -4.0085 | deg
|  |  |  | @ Cl=0.1, Cd= | 0.005088
|  |  |  | @ Cl=0.4, Cd= | 0.0041913
|  |  |  | @ Cl=0.6, Cd= | 0.0050881
alpha (deg) | Cl | Cd | Cm | Cl/Cd
-14.5 | -0.467 | 0.09859 | -0.037 | -4.739
-14 | -0.48 | 0.0925 | -0.039 | -5.19
-13.5 | -0.49 | 0.0873 | -0.039 | -5.615
-13 | -0.498 | 0.08274 | -0.04 | -6.017
-12.5 | -0.501 | 0.07694 | -0.041 | -6.512
-12 | -0.498 | 0.07276 | -0.042 | -6.844
-11.5 | -0.492 | 0.06728 | -0.044 | -7.32
-11 | -0.485 | 0.06146 | -0.047 | -7.884
-10.5 | -0.474 | 0.05533 | -0.051 | -8.562
-10 | -0.528 | 0.0124 | -0.078 | -42.572
-9.5 | -0.53 | 0.00746 | -0.084 | -70.958
-9 | -0.499 | 0.00753 | -0.085 | -66.233
-8.5 | -0.463 | 0.00719 | -0.086 | -64.369
-8 | -0.421 | 0.00692 | -0.087 | -60.941
-7.5 | -0.376 | 0.00665 | -0.088 | -56.539
-7 | -0.328 | 0.0064 | -0.089 | -51.28
-6.5 | -0.278 | 0.00616 | -0.09 | -45.084
-6 | -0.225 | 0.00592 | -0.091 | -38.041
-5.5 | -0.171 | 0.00578 | -0.092 | -29.559
-5 | -0.115 | 0.00565 | -0.092 | -20.313
-4.5 | -0.058 | 0.0054 | -0.093 | -10.678
-4 | 0.001 | 0.00528 | -0.094 | 0.097
-3.5 | 0.059 | 0.00517 | -0.095 | 11.492
-3 | 0.119 | 0.00505 | -0.096 | 23.543
-2.5 | 0.179 | 0.00478 | -0.097 | 37.351
-2 | 0.239 | 0.00472 | -0.098 | 50.6
-1.5 | 0.299 | 0.00479 | -0.099 | 62.414
-1 | 0.359 | 0.00441 | -0.1 | 81.429
-0.5 | 0.419 | 0.00409 | -0.101 | 102.355
0 | 0.478 | 0.00431 | -0.102 | 110.764
0.5 | 0.537 | 0.00389 | -0.102 | 137.981
1 | 0.596 | 0.00508 | -0.103 | 117.283
1.5 | 0.655 | 0.0052 | -0.104 | 125.943
2 | 0.711 | 0.00571 | -0.105 | 124.469
2.5 | 0.768 | 0.00617 | -0.106 | 124.536
3 | 0.825 | 0.00664 | -0.107 | 124.193
3.5 | 0.881 | 0.00737 | -0.108 | 119.412
4 | 0.935 | 0.00826 | -0.108 | 113.195
4.5 | 0.988 | 0.00858 | -0.109 | 115.159
5 | 1.039 | 0.00894 | -0.11 | 116.21
5.5 | 1.085 | 0.00937 | -0.111 | 115.886
6 | 1.129 | 0.00974 | -0.112 | 115.935
6.5 | 1.168 | 0.01017 | -0.112 | 114.888
7 | 1.203 | 0.0106 | -0.113 | 113.472
7.5 | 1.233 | 0.0111 | -0.114 | 111.143
8 | 1.258 | 0.01158 | -0.115 | 108.637
8.5 | 1.277 | 0.01213 | -0.116 | 105.292
9 | 1.29 | 0.01268 | -0.116 | 101.72
9.5 | 1.289 | 0.01335 | -0.117 | 96.562
10 | 1.28 | 0.01397 | -0.118 | 91.609
10.5 | 1.262 | 0.01463 | -0.119 | 86.284
11 | 1.237 | 0.01535 | -0.119 | 80.599
11.5 | 1.206 | 0.01622 | -0.12 | 74.37
12 | 1.17 | 0.01708 | -0.12 | 68.482
12.5 | 1.128 | 0.0182 | -0.121 | 61.95
13 | 1.075 | 0.02105 | -0.12 | 51.058
13.5 | 1.017 | 0.02448 | -0.119 | 41.539
14 | 0.834 | 0.08449 | -0.081 | 9.866

## 106. Re 10M Mach 0.00 (2)
BIGFOIL.COM POLAR EXPORT
NACA67-511 a=0.8
NACA67-511 a=0.8 |  |  |  | Cl Max: | 1.8112 | at alpha= | 19.5 | deg
XFOIL ncrit=9 |  |  |  | L/D Max: | 134.175 | at alpha= | 0.5 | deg
Re: | 10000000 |  |  | Cd Min: | 0.04638 | at alpha= | 20 | deg
Mach: | 0 |  |  | Cl=0 at alpha= | -4.1875 | deg
|  |  |  | @ Cl=0.1, Cd= | 0.0045863
|  |  |  | @ Cl=0.4, Cd= | 0.0038615
|  |  |  | @ Cl=0.6, Cd= | 0.0047634
alpha (deg) | Cl | Cd | Cm | Cl/Cd
-20 | -1.2427 | 0.03834 | -0.1352 | -32.4126
-19.5 | -1.2836 | 0.03091 | -0.1358 | -41.527
-19 | -1.2987 | 0.02697 | -0.1329 | -48.1535
-18.5 | -1.3027 | 0.02419 | -0.1289 | -53.8528
-18 | -1.3052 | 0.02187 | -0.1234 | -59.6799
-17.5 | -1.311 | 0.01979 | -0.1159 | -66.2456
-17 | -1.2939 | 0.01828 | -0.1112 | -70.7823
-16.5 | -1.2623 | 0.01705 | -0.1086 | -74.0352
-16 | -1.2256 | 0.01599 | -0.1068 | -76.6479
-15.5 | -1.1854 | 0.01505 | -0.1053 | -78.7641
-15 | -1.1424 | 0.01422 | -0.1042 | -80.3376
-14.5 | -1.0976 | 0.01342 | -0.1033 | -81.7884
-14 | -1.0536 | 0.01243 | -0.1023 | -84.7627
-13.5 | -1.0064 | 0.01168 | -0.1017 | -86.1644
-13 | -0.9573 | 0.01106 | -0.1013 | -86.5552
-12.5 | -0.9064 | 0.01058 | -0.1012 | -85.6711
-12 | -0.8549 | 0.01013 | -0.1012 | -84.3929
-11.5 | -0.8029 | 0.00969 | -0.1012 | -82.8586
-11 | -0.7501 | 0.00929 | -0.1013 | -80.7427
-10.5 | -0.6961 | 0.00898 | -0.1016 | -77.5167
-10 | -0.6419 | 0.00866 | -0.1019 | -74.1224
-9.5 | -0.588 | 0.00828 | -0.1021 | -71.0145
-9 | -0.5358 | 0.00763 | -0.1021 | -70.2228
-8.5 | -0.4823 | 0.00714 | -0.1022 | -67.549
-8 | -0.4279 | 0.00674 | -0.1025 | -63.4866
-7.5 | -0.3731 | 0.00639 | -0.1028 | -58.3881
-7 | -0.3179 | 0.00609 | -0.1032 | -52.2003
-6.5 | -0.262 | 0.00584 | -0.1037 | -44.863
-6 | -0.2055 | 0.00563 | -0.1043 | -36.5009
-5.5 | -0.1486 | 0.00546 | -0.105 | -27.2161
-5 | -0.0921 | 0.00523 | -0.1055 | -17.6099
-4.5 | -0.0355 | 0.005 | -0.1061 | -7.1
-4 | 0.0213 | 0.0048 | -0.1068 | 4.4375
-3.5 | 0.0782 | 0.00464 | -0.1074 | 16.8534
-3 | 0.135 | 0.0045 | -0.108 | 30
-2.5 | 0.1923 | 0.00433 | -0.1088 | 44.4111
-2 | 0.2495 | 0.0042 | -0.1095 | 59.4048
-1.5 | 0.3067 | 0.00412 | -0.1102 | 74.4417
-1 | 0.3639 | 0.00401 | -0.1109 | 90.7481
-0.5 | 0.4198 | 0.00378 | -0.1114 | 111.0582
0 | 0.475 | 0.0036 | -0.1118 | 131.9444
0.5 | 0.5206 | 0.00388 | -0.1103 | 134.1753
1 | 0.5615 | 0.00421 | -0.1079 | 133.3729
2 | 0.6269 | 0.00515 | -0.0995 | 121.7282
2.5 | 0.6665 | 0.00567 | -0.0966 | 117.5485
3 | 0.7032 | 0.0061 | -0.0929 | 115.2787
3.5 | 0.736 | 0.00658 | -0.0885 | 111.8541
4 | 0.7735 | 0.00708 | -0.0852 | 109.2514
5 | 0.8605 | 0.00778 | -0.0811 | 110.6041
5.5 | 0.9045 | 0.00812 | -0.0793 | 111.3916
6 | 0.9482 | 0.00846 | -0.0775 | 112.0804
6.5 | 0.9913 | 0.00879 | -0.0755 | 112.7759
7 | 1.0318 | 0.00914 | -0.073 | 112.8884
7.5 | 1.0724 | 0.00948 | -0.0706 | 113.1224
9 | 1.21 | 0.01093 | -0.0675 | 110.7045
9.5 | 1.2515 | 0.01147 | -0.0656 | 109.1107
10 | 1.2903 | 0.01213 | -0.0633 | 106.3726
10.5 | 1.3313 | 0.01271 | -0.0615 | 104.7443
11 | 1.3695 | 0.01341 | -0.0592 | 102.1253
11.5 | 1.4065 | 0.01421 | -0.0569 | 98.9796
12 | 1.4447 | 0.01495 | -0.0548 | 96.6355
12.5 | 1.4805 | 0.01577 | -0.0524 | 93.8808
13 | 1.5154 | 0.01671 | -0.0499 | 90.6882
13.5 | 1.5459 | 0.01789 | -0.0469 | 86.4114
14 | 1.5793 | 0.01891 | -0.0445 | 83.5167
14.5 | 1.6077 | 0.02025 | -0.0414 | 79.3926
15 | 1.6396 | 0.02136 | -0.0391 | 76.7603
15.5 | 1.6684 | 0.02266 | -0.0364 | 73.6275
16 | 1.6946 | 0.0242 | -0.0335 | 70.0248
16.5 | 1.7191 | 0.02587 | -0.0307 | 66.4515
17 | 1.7429 | 0.02762 | -0.0279 | 63.1028
17.5 | 1.7628 | 0.02972 | -0.025 | 59.3136
18 | 1.7788 | 0.03222 | -0.0219 | 55.2079
18.5 | 1.7864 | 0.03552 | -0.0184 | 50.2928
19 | 1.8074 | 0.03778 | -0.0165 | 47.8401
19.5 | 1.8112 | 0.04175 | -0.0137 | 43.382
20 | 1.8106 | 0.04638 | -0.0112 | 39.0384

## 107. Re 10M Mach 0.10 (1)
BIGFOIL.COM POLAR EXPORT
NACA67-511 a=0.8
NACA67-511 a=0.8 |  |  |  | Cl Max: | 1.286 | at alpha= | 9 | deg
JavaFoil+Calcfoil stall+Eppler ext transition |  |  |  | L/D Max: | 138.741 | at alpha= | 0.5 | deg
Re: | 10000000 |  |  | Cd Min: | 0.00389 | at alpha= | 0.5 | deg
Mach: | 0.1 |  |  | Cl=0 at alpha= | -4.0085 | deg
|  |  |  | @ Cl=0.1, Cd= | 0.0050886
|  |  |  | @ Cl=0.4, Cd= | 0.0042125
|  |  |  | @ Cl=0.6, Cd= | 0.0050947
alpha (deg) | Cl | Cd | Cm | Cl/Cd
-14.5 | -0.439 | 0.09937 | -0.037 | -4.42
-14 | -0.455 | 0.09467 | -0.038 | -4.804
-13.5 | -0.469 | 0.08822 | -0.039 | -5.311
-13 | -0.48 | 0.08229 | -0.04 | -5.83
-12.5 | -0.485 | 0.07864 | -0.04 | -6.169
-12 | -0.485 | 0.07323 | -0.042 | -6.627
-11.5 | -0.482 | 0.06866 | -0.043 | -7.014
-11 | -0.476 | 0.06265 | -0.046 | -7.59
-10.5 | -0.466 | 0.05734 | -0.049 | -8.122
-10 | -0.455 | 0.04917 | -0.055 | -9.262
-9.5 | -0.525 | 0.00673 | -0.084 | -78.002
-9 | -0.497 | 0.00757 | -0.085 | -65.628
-8.5 | -0.462 | 0.00728 | -0.086 | -63.473
-8 | -0.421 | 0.00699 | -0.087 | -60.239
-7.5 | -0.377 | 0.00668 | -0.088 | -56.34
-7 | -0.329 | 0.00639 | -0.089 | -51.489
-6.5 | -0.278 | 0.00616 | -0.09 | -45.187
-6 | -0.226 | 0.00599 | -0.091 | -37.744
-5.5 | -0.171 | 0.00576 | -0.092 | -29.767
-5 | -0.115 | 0.00564 | -0.093 | -20.461
-4.5 | -0.058 | 0.00548 | -0.094 | -10.571
-4 | 0.001 | 0.00536 | -0.095 | 0.096
-3.5 | 0.06 | 0.00517 | -0.096 | 11.549
-3 | 0.119 | 0.00505 | -0.097 | 23.672
-2.5 | 0.18 | 0.00476 | -0.098 | 37.704
-2 | 0.24 | 0.00469 | -0.099 | 51.126
-1.5 | 0.3 | 0.00475 | -0.099 | 63.158
-1 | 0.361 | 0.00444 | -0.1 | 81.315
-0.5 | 0.421 | 0.00409 | -0.101 | 102.861
0 | 0.48 | 0.00429 | -0.102 | 111.871
0.5 | 0.539 | 0.00389 | -0.103 | 138.741
1 | 0.598 | 0.00509 | -0.104 | 117.651
1.5 | 0.658 | 0.00523 | -0.105 | 125.838
2 | 0.714 | 0.00574 | -0.106 | 124.374
2.5 | 0.772 | 0.00619 | -0.106 | 124.632
3 | 0.829 | 0.00669 | -0.107 | 123.945
3.5 | 0.885 | 0.00741 | -0.108 | 119.398
4 | 0.939 | 0.0083 | -0.109 | 113.195
4.5 | 0.992 | 0.00863 | -0.11 | 114.979
5 | 1.043 | 0.00901 | -0.111 | 115.789
5.5 | 1.09 | 0.00942 | -0.111 | 115.695
6 | 1.133 | 0.00983 | -0.112 | 115.231
6.5 | 1.172 | 0.01024 | -0.113 | 114.412
7 | 1.206 | 0.01068 | -0.114 | 112.911
7.5 | 1.235 | 0.01123 | -0.115 | 110.002
8 | 1.258 | 0.01168 | -0.115 | 107.725
8.5 | 1.275 | 0.01225 | -0.116 | 104.125
9 | 1.286 | 0.01285 | -0.117 | 100.079
9.5 | 1.282 | 0.01351 | -0.118 | 94.922
10 | 1.269 | 0.01416 | -0.118 | 89.61
10.5 | 1.246 | 0.01489 | -0.119 | 83.73
11 | 1.217 | 0.0156 | -0.12 | 77.97
11.5 | 1.18 | 0.0165 | -0.12 | 71.488
12 | 1.136 | 0.01768 | -0.121 | 64.263
12.5 | 1.089 | 0.0187 | -0.121 | 58.216
13 | 1.035 | 0.02045 | -0.122 | 50.611
13.5 | 0.831 | 0.08071 | -0.081 | 10.297
14 | 0.781 | 0.08975 | -0.077 | 8.703

## 108. Re 10M Mach 0.10 (2)
BIGFOIL.COM POLAR EXPORT
NACA67-511 a=0.8
NACA67-511 a=0.8 |  |  |  | Cl Max: | 1.792 | at alpha= | 19 | deg
XFOIL ncrit=9 |  |  |  | L/D Max: | 135.375 | at alpha= | 0.5 | deg
Re: | 10000000 |  |  | Cd Min: | 0.05164 | at alpha= | 20 | deg
Mach: | 0.1 |  |  | Cl=0 at alpha= | -4.1879 | deg
|  |  |  | @ Cl=0.1, Cd= | 0.0046041
|  |  |  | @ Cl=0.4, Cd= | 0.0038777
|  |  |  | @ Cl=0.6, Cd= | 0.0049228
alpha (deg) | Cl | Cd | Cm | Cl/Cd
-19 | -1.1833 | 0.03734 | -0.1398 | -31.6899
-18.5 | -1.2181 | 0.03078 | -0.1396 | -39.5744
-18 | -1.242 | 0.02638 | -0.1357 | -47.0811
-17.5 | -1.2531 | 0.02343 | -0.1301 | -53.4827
-17 | -1.2557 | 0.02129 | -0.1233 | -58.9807
-16.5 | -1.2482 | 0.01951 | -0.1169 | -63.9774
-16 | -1.2257 | 0.01757 | -0.113 | -69.761
-15.5 | -1.1908 | 0.01622 | -0.1105 | -73.4155
-15 | -1.15 | 0.01516 | -0.1087 | -75.8575
-14.5 | -1.1063 | 0.01418 | -0.1073 | -78.0183
-14 | -1.0604 | 0.0133 | -0.1062 | -79.7293
-13.5 | -1.0148 | 0.01228 | -0.105 | -82.6384
-13 | -0.9661 | 0.0115 | -0.1042 | -84.0087
-12.5 | -0.9152 | 0.01091 | -0.1038 | -83.8863
-12 | -0.8631 | 0.01041 | -0.1035 | -82.9107
-11.5 | -0.8105 | 0.00993 | -0.1032 | -81.6213
-11 | -0.757 | 0.00949 | -0.1032 | -79.7682
-10.5 | -0.7022 | 0.00916 | -0.1033 | -76.6594
-10 | -0.6473 | 0.00883 | -0.1035 | -73.3069
-9 | -0.5397 | 0.0078 | -0.1035 | -69.1923
-8.5 | -0.4859 | 0.00724 | -0.1035 | -67.1133
-8 | -0.4312 | 0.00681 | -0.1036 | -63.3186
-7.5 | -0.3758 | 0.00646 | -0.1038 | -58.1734
-7 | -0.3202 | 0.00613 | -0.1041 | -52.2349
-6.5 | -0.2639 | 0.00587 | -0.1045 | -44.9574
-6 | -0.2069 | 0.00565 | -0.1051 | -36.6195
-5.5 | -0.1497 | 0.00547 | -0.1057 | -27.3675
-5 | -0.0926 | 0.00525 | -0.1063 | -17.6381
-4.5 | -0.0357 | 0.00501 | -0.1069 | -7.1257
-4 | 0.0215 | 0.00481 | -0.1075 | 4.4699
-3 | 0.1359 | 0.00451 | -0.1087 | 30.133
-2.5 | 0.1936 | 0.00433 | -0.1095 | 44.7113
-2 | 0.2511 | 0.0042 | -0.1102 | 59.7857
-1.5 | 0.3087 | 0.00413 | -0.1109 | 74.7458
-1 | 0.3662 | 0.00401 | -0.1116 | 91.3217
-0.5 | 0.4224 | 0.00379 | -0.1121 | 111.4512
0 | 0.478 | 0.0036 | -0.1125 | 132.7778
0.5 | 0.5239 | 0.00387 | -0.111 | 135.3747
1 | 0.565 | 0.00419 | -0.1085 | 134.8449
1.5 | 0.5887 | 0.00483 | -0.1025 | 121.8841
2 | 0.6289 | 0.00516 | -0.0997 | 121.8798
2.5 | 0.6679 | 0.00568 | -0.0966 | 117.588
3 | 0.7017 | 0.00611 | -0.0922 | 114.8445
3.5 | 0.7354 | 0.00662 | -0.0879 | 111.0876
4 | 0.7736 | 0.00712 | -0.0847 | 108.6517
5 | 0.8613 | 0.00783 | -0.0806 | 110
6 | 0.9498 | 0.00853 | -0.0769 | 111.3482
6.5 | 0.9923 | 0.00888 | -0.0747 | 111.7455
7 | 1.0337 | 0.00922 | -0.0723 | 112.115
7.5 | 1.0767 | 0.00957 | -0.0703 | 112.5078
9 | 1.2136 | 0.01106 | -0.0666 | 109.7288
9.5 | 1.2543 | 0.01164 | -0.0644 | 107.7577
10 | 1.2946 | 0.01229 | -0.0622 | 105.3377
10.5 | 1.3356 | 0.0129 | -0.0602 | 103.5349
11 | 1.3728 | 0.01369 | -0.0576 | 100.2776
11.5 | 1.4116 | 0.01445 | -0.0554 | 97.6886
12 | 1.4489 | 0.01525 | -0.053 | 95.0098
12.5 | 1.4853 | 0.01612 | -0.0505 | 92.1402
13 | 1.5194 | 0.01717 | -0.0478 | 88.4916
13.5 | 1.551 | 0.01834 | -0.0447 | 84.5692
14 | 1.5827 | 0.01955 | -0.0419 | 80.9565
14.5 | 1.6128 | 0.02083 | -0.0389 | 77.4268
15 | 1.644 | 0.02206 | -0.0362 | 74.524
15.5 | 1.6732 | 0.02346 | -0.0335 | 71.3214
16 | 1.6977 | 0.02518 | -0.0302 | 67.4226
16.5 | 1.7214 | 0.02704 | -0.0271 | 63.6612
17 | 1.7429 | 0.0291 | -0.0241 | 59.8935
17.5 | 1.7595 | 0.03162 | -0.0207 | 55.6452
18 | 1.7708 | 0.03468 | -0.0173 | 51.0611
18.5 | 1.7765 | 0.03838 | -0.0139 | 46.2871
19 | 1.792 | 0.04138 | -0.0117 | 43.3059
19.5 | 1.7913 | 0.04611 | -0.0091 | 38.8484
20 | 1.7866 | 0.05164 | -0.0071 | 34.5972

## 109. Re 10M Mach 0.25 (1)
BIGFOIL.COM POLAR EXPORT
NACA67-511 a=0.8
NACA67-511 a=0.8 |  |  |  | Cl Max: | 1.255 | at alpha= | 8.5 | deg
JavaFoil+Calcfoil stall+Eppler ext transition |  |  |  | L/D Max: | 126.981 | at alpha= | 1.5 | deg
Re: | 10000000 |  |  | Cd Min: | 0.00398 | at alpha= | 0 | deg
Mach: | 0.25 |  |  | Cl=0 at alpha= | -4.0083 | deg
|  |  |  | @ Cl=0.1, Cd= | 0.0050776
|  |  |  | @ Cl=0.4, Cd= | 0.0043003
|  |  |  | @ Cl=0.6, Cd= | 0.09924
alpha (deg) | Cl | Cd | Cm | Cl/Cd
-13.5 | -0.269 | 0.09551 | -0.039 | -2.813
-13 | -0.313 | 0.08973 | -0.039 | -3.486
-12.5 | -0.348 | 0.08348 | -0.04 | -4.167
-12 | -0.373 | 0.07669 | -0.041 | -4.863
-11.5 | -0.392 | 0.07273 | -0.041 | -5.388
-11 | -0.405 | 0.06648 | -0.044 | -6.093
-10.5 | -0.411 | 0.06211 | -0.045 | -6.621
-10 | -0.41 | 0.05812 | -0.046 | -7.06
-9.5 | -0.403 | 0.05354 | -0.048 | -7.53
-9 | -0.39 | 0.04904 | -0.052 | -7.952
-8.5 | -0.452 | 0.00717 | -0.089 | -63.069
-8 | -0.417 | 0.00724 | -0.09 | -57.631
-7.5 | -0.376 | 0.00689 | -0.091 | -54.598
-7 | -0.331 | 0.00662 | -0.092 | -49.943
-6.5 | -0.282 | 0.00628 | -0.093 | -44.883
-6 | -0.229 | 0.00614 | -0.094 | -37.362
-5.5 | -0.175 | 0.00591 | -0.095 | -29.563
-5 | -0.118 | 0.00575 | -0.095 | -20.476
-4.5 | -0.059 | 0.0055 | -0.096 | -10.777
-4 | 0.001 | 0.00538 | -0.097 | 0.098
-3.5 | 0.061 | 0.00526 | -0.098 | 11.647
-3 | 0.123 | 0.00497 | -0.099 | 24.671
-2.5 | 0.184 | 0.00484 | -0.1 | 38.122
-2 | 0.246 | 0.00473 | -0.101 | 52.043
-1.5 | 0.308 | 0.00478 | -0.102 | 64.503
-1 | 0.371 | 0.00445 | -0.103 | 83.292
-0.5 | 0.433 | 0.00413 | -0.104 | 104.747
0 | 0.493 | 0.00398 | -0.105 | 123.733
0.5 | 0.554 | 0.00477 | -0.106 | 116.103
1 | 0.615 | 0.00516 | -0.107 | 119.02
1.5 | 0.675 | 0.00532 | -0.107 | 126.981
2 | 0.733 | 0.00588 | -0.108 | 124.68
2.5 | 0.792 | 0.00635 | -0.109 | 124.756
3 | 0.851 | 0.0069 | -0.11 | 123.202
3.5 | 0.907 | 0.00813 | -0.111 | 111.593
4 | 0.963 | 0.00856 | -0.112 | 112.541
4.5 | 1.017 | 0.00891 | -0.113 | 114.059
5 | 1.068 | 0.00932 | -0.114 | 114.526
5.5 | 1.114 | 0.00979 | -0.114 | 113.788
6 | 1.155 | 0.01022 | -0.115 | 113.008
6.5 | 1.19 | 0.01068 | -0.116 | 111.394
7 | 1.219 | 0.0112 | -0.117 | 108.829
7.5 | 1.24 | 0.01181 | -0.118 | 105.027
8 | 1.253 | 0.01237 | -0.118 | 101.274
8.5 | 1.255 | 0.01304 | -0.119 | 96.237
9 | 1.248 | 0.01377 | -0.12 | 90.602
9.5 | 1.219 | 0.0145 | -0.121 | 84.063
10 | 1.172 | 0.01541 | -0.121 | 76.064
10.5 | 1.11 | 0.01637 | -0.122 | 67.833
11 | 1.033 | 0.01775 | -0.122 | 58.225
11.5 | 0.929 | 0.02231 | -0.12 | 41.635
12 | 0.707 | 0.07845 | -0.07 | 9.012
12.5 | 0.621 | 0.08453 | -0.068 | 7.341
13 | 0.529 | 0.09038 | -0.066 | 5.852
13.5 | 0.432 | 0.09924 | -0.062 | 4.351

## 110. Re 10M Mach 0.25 (2)
BIGFOIL.COM POLAR EXPORT
NACA67-511 a=0.8
NACA67-511 a=0.8 |  |  |  | Cl Max: | 1.6509 | at alpha= | 15.5 | deg
XFOIL ncrit=9 |  |  |  | L/D Max: | 144.441 | at alpha= | 0.5 | deg
Re: | 10000000 |  |  | Cd Min: | 0.16589 | at alpha= | -17.5 | deg
Mach: | 0.25 |  |  | Cl=0 at alpha= | -4.19 | deg
|  |  |  | @ Cl=0.1, Cd= | 0.0046469
|  |  |  | @ Cl=0.4, Cd= | 0.0039435
|  |  |  | @ Cl=0.6, Cd= | 0.0047398
alpha (deg) | Cl | Cd | Cm | Cl/Cd
-17.5 | -0.3787 | 0.16589 | -0.073 | -2.2828
-17 | -0.3617 | 0.15946 | -0.0771 | -2.2683
-16 | -0.3507 | 0.14041 | -0.0866 | -2.4977
-15.5 | -0.337 | 0.13364 | -0.0906 | -2.5217
-14.5 | -0.8123 | 0.03847 | -0.1505 | -21.1152
-14 | -0.9179 | 0.02886 | -0.144 | -31.8053
-13.5 | -0.9844 | 0.02203 | -0.1319 | -44.6845
-13 | -0.975 | 0.018 | -0.1262 | -54.1667
-12.5 | -0.9391 | 0.01567 | -0.1225 | -59.9298
-12 | -0.8959 | 0.01378 | -0.1194 | -65.0145
-11.5 | -0.8463 | 0.01237 | -0.1171 | -68.4155
-11 | -0.7906 | 0.01152 | -0.1156 | -68.6285
-10.5 | -0.7332 | 0.01086 | -0.1144 | -67.5138
-10 | -0.6751 | 0.01028 | -0.1135 | -65.6712
-9.5 | -0.6177 | 0.00963 | -0.1126 | -64.1433
-9 | -0.5579 | 0.00932 | -0.1122 | -59.8605
-8.5 | -0.5055 | 0.00808 | -0.1109 | -62.5619
-8 | -0.449 | 0.00738 | -0.1102 | -60.8401
-7.5 | -0.3913 | 0.00687 | -0.1098 | -56.9578
-7 | -0.3331 | 0.00643 | -0.1096 | -51.804
-6.5 | -0.2742 | 0.00607 | -0.1096 | -45.173
-6 | -0.215 | 0.00577 | -0.1098 | -37.2617
-5.5 | -0.1554 | 0.00555 | -0.1101 | -28
-5 | -0.0957 | 0.00535 | -0.1105 | -17.8879
-4.5 | -0.0367 | 0.00508 | -0.1109 | -7.2244
-4 | 0.0225 | 0.00487 | -0.1113 | 4.6201
-3.5 | 0.0817 | 0.00469 | -0.1119 | 17.42
-3 | 0.1411 | 0.00455 | -0.1125 | 31.011
-2.5 | 0.2007 | 0.00436 | -0.1132 | 46.0321
-2 | 0.2601 | 0.00422 | -0.1139 | 61.6351
-1.5 | 0.3194 | 0.00414 | -0.1145 | 77.1498
-1 | 0.3789 | 0.00402 | -0.1153 | 94.2537
-0.5 | 0.4368 | 0.00381 | -0.1158 | 114.6457
0 | 0.4941 | 0.0036 | -0.1162 | 137.25
0.5 | 0.5431 | 0.00376 | -0.1149 | 144.4415
1 | 0.5835 | 0.00411 | -0.112 | 141.9708
1.5 | 0.6021 | 0.00482 | -0.1045 | 124.917
2 | 0.6376 | 0.00522 | -0.1003 | 122.1456
2.5 | 0.6661 | 0.0057 | -0.0944 | 116.8596
3 | 0.6997 | 0.00622 | -0.0897 | 112.492
3.5 | 0.7345 | 0.00683 | -0.0853 | 107.5403
4 | 0.7749 | 0.00736 | -0.0822 | 105.2853
5 | 0.8653 | 0.00816 | -0.0778 | 106.0417
6 | 0.9573 | 0.00893 | -0.0737 | 107.2004
6.5 | 1.0005 | 0.00933 | -0.0711 | 107.2347
7 | 1.0426 | 0.00971 | -0.0682 | 107.3738
7.5 | 1.1012 | 0.01014 | -0.069 | 108.5996
9 | 1.2312 | 0.01188 | -0.0612 | 103.6364
9.5 | 1.273 | 0.0126 | -0.0584 | 101.0317
10 | 1.316 | 0.0133 | -0.0557 | 98.9474
10.5 | 1.3558 | 0.01419 | -0.0526 | 95.5462
11 | 1.3959 | 0.01509 | -0.0495 | 92.505
11.5 | 1.4353 | 0.01607 | -0.0464 | 89.3155
12 | 1.4722 | 0.01719 | -0.0429 | 85.6428
12.5 | 1.5081 | 0.01846 | -0.0393 | 81.6956
13 | 1.5388 | 0.02007 | -0.035 | 76.6716
13.5 | 1.5723 | 0.02154 | -0.0313 | 72.9944
14 | 1.6008 | 0.02342 | -0.0271 | 68.3518
14.5 | 1.6246 | 0.02566 | -0.0226 | 63.3125
15 | 1.6423 | 0.02845 | -0.0177 | 57.7258
15.5 | 1.6509 | 0.03207 | -0.0125 | 51.478
16 | 1.6491 | 0.03669 | -0.0072 | 44.9469
16.5 | 1.6324 | 0.043 | -0.0022 | 37.9628
17 | 1.6138 | 0.05008 | 0.0012 | 32.2244
17.5 | 1.5765 | 0.06003 | 0.0026 | 26.2619
18 | 1.5398 | 0.07141 | 0.001 | 21.5628
18.5 | 1.5006 | 0.08476 | -0.0041 | 17.7041
19 | 1.4593 | 0.10032 | -0.0124 | 14.5465
19.5 | 1.4185 | 0.11735 | -0.0232 | 12.0878
20 | 1.37 | 0.13702 | -0.0363 | 9.9985

## 111. Re 10M Mach 0.50 (1)
BIGFOIL.COM POLAR EXPORT
NACA67-511 a=0.8
NACA67-511 a=0.8 |  |  |  | Cl Max: | 1.289 | at alpha= | 20 | deg
JavaFoil+Calcfoil stall+Eppler ext transition |  |  |  | L/D Max: | 128.882 | at alpha= | 1.5 | deg
Re: | 10000000 |  |  | Cd Min: | 0.00462 | at alpha= | -1.5 | deg
Mach: | 0.5 |  |  | Cl=0 at alpha= | -4.0077 | deg
|  |  |  | @ Cl=0.1, Cd= | 0.0052571
|  |  |  | @ Cl=0.4, Cd= | 0.0050775
|  |  |  | @ Cl=0.6, Cd= | 0.00499
alpha (deg) | Cl | Cd | Cm | Cl/Cd
-20 | -0.871 | 0.14823 | -0.045 | -5.875
-19.5 | -0.843 | 0.14552 | -0.044 | -5.792
-19 | -0.815 | 0.13808 | -0.044 | -5.905
-18.5 | -0.789 | 0.13075 | -0.045 | -6.034
-18 | -0.763 | 0.12378 | -0.045 | -6.161
-17.5 | -0.736 | 0.12881 | -0.046 | -5.711
-17 | -0.708 | 0.12417 | -0.045 | -5.703
-16.5 | -0.681 | 0.1166 | -0.045 | -5.839
-16 | -0.654 | 0.10882 | -0.046 | -6.013
-15.5 | -0.629 | 0.10072 | -0.048 | -6.241
-15 | -0.602 | 0.0937 | -0.05 | -6.43
-14.5 | -0.577 | 0.08753 | -0.051 | -6.588
-14 | -0.545 | 0.09773 | -0.046 | -5.576
-13.5 | -0.518 | 0.08978 | -0.047 | -5.771
-13 | -0.492 | 0.08329 | -0.048 | -5.902
-12.5 | -0.465 | 0.07599 | -0.05 | -6.123
-12 | -0.441 | 0.06827 | -0.055 | -6.455
-11.5 | -0.417 | 0.06021 | -0.06 | -6.925
-11 | -0.382 | 0.06939 | -0.049 | -5.507
-10.5 | -0.354 | 0.06991 | -0.047 | -5.066
-10 | -0.327 | 0.0627 | -0.049 | -5.221
-9.5 | -0.301 | 0.05765 | -0.051 | -5.215
-9 | -0.274 | 0.05287 | -0.053 | -5.18
-8.5 | -0.248 | 0.04733 | -0.058 | -5.238
-8 | -0.218 | 0.05295 | -0.047 | -4.111
-7.5 | -0.191 | 0.04746 | -0.05 | -4.021
-7 | -0.164 | 0.04303 | -0.054 | -3.812
-6.5 | -0.169 | 0.00665 | -0.103 | -25.405
-6 | -0.214 | 0.00639 | -0.105 | -33.547
-5.5 | -0.178 | 0.00647 | -0.106 | -27.532
-5 | -0.125 | 0.00599 | -0.107 | -20.871
-4.5 | -0.064 | 0.00577 | -0.108 | -11.134
-4 | 0.001 | 0.00552 | -0.109 | 0.105
-3.5 | 0.068 | 0.00537 | -0.11 | 12.616
-3 | 0.136 | 0.00513 | -0.111 | 26.563
-2.5 | 0.205 | 0.00477 | -0.112 | 43.065
-2 | 0.275 | 0.00463 | -0.113 | 59.413
-1.5 | 0.344 | 0.00462 | -0.114 | 74.527
-1 | 0.415 | 0.0052 | -0.115 | 79.772
-0.5 | 0.484 | 0.00469 | -0.116 | 103.207
0 | 0.549 | 0.00487 | -0.117 | 112.729
0.5 | 0.617 | 0.00503 | -0.118 | 122.581
1 | 0.685 | 0.00549 | -0.119 | 124.654
1.5 | 0.752 | 0.00584 | -0.12 | 128.882
2 | 0.816 | 0.00661 | -0.121 | 123.354
2.5 | 0.881 | 0.00721 | -0.122 | 122.183
3 | 0.945 | 0.00802 | -0.123 | 117.829
3.5 | 1.006 | 0.00936 | -0.124 | 107.466
4 | 1.064 | 0.00984 | -0.125 | 108.204
4.5 | 1.118 | 0.01037 | -0.126 | 107.841
5 | 1.164 | 0.01104 | -0.126 | 105.468
5.5 | 1.192 | 0.01169 | -0.127 | 101.982
6 | 1.194 | 0.01239 | -0.128 | 96.383
6.5 | 1.135 | 0.01348 | -0.129 | 84.236
7 | 0.726 | 0.01458 | -0.13 | 49.821
7.5 | 0.754 | 0.016 | -0.13 | 47.116
8 | 0.79 | 0.01595 | -0.132 | 49.525
8.5 | 0.676 | 0.05622 | -0.071 | 12.02
9 | 0.853 | 0.01712 | -0.134 | 49.834
9.5 | 0.883 | 0.01852 | -0.134 | 47.67
10 | 0.756 | 0.06596 | -0.075 | 11.465
10.5 | 0.781 | 0.07123 | -0.072 | 10.957
11 | 0.977 | 0.0204 | -0.137 | 47.871
11.5 | 1.003 | 0.0226 | -0.137 | 44.392
12 | 0.864 | 0.07997 | -0.082 | 10.808
12.5 | 0.888 | 0.08832 | -0.079 | 10.05
13 | 0.942 | 0.07248 | -0.102 | 12.992
13.5 | 0.942 | 0.09137 | -0.084 | 10.313
14 | 0.972 | 0.09581 | -0.089 | 10.15
14.5 | 1 | 0.10188 | -0.091 | 9.818
15 | 1.016 | 0.10571 | -0.082 | 9.607
15.5 | 1.051 | 0.10595 | -0.092 | 9.921
16 | 1.087 | 0.10657 | -0.099 | 10.203
16.5 | 1.116 | 0.11158 | -0.102 | 10.004
17 | 1.121 | 0.12106 | -0.088 | 9.262
17.5 | 1.155 | 0.12379 | -0.096 | 9.33
18 | 1.206 | 0.11323 | -0.109 | 10.654
18.5 | 1.241 | 0.11375 | -0.113 | 10.908
19 | 1.229 | 0.14597 | -0.096 | 8.417
19.5 | 1.26 | 0.14829 | -0.1 | 8.494
20 | 1.289 | 0.15156 | -0.103 | 8.505

## 112. Re 10M Mach 0.50 (2)
BIGFOIL.COM POLAR EXPORT
NACA67-511 a=0.8
NACA67-511 a=0.8 |  |  |  | Cl Max: | 1.2705 | at alpha= | 9 | deg
XFOIL ncrit=9 |  |  |  | L/D Max: | 181.879 | at alpha= | 0.5 | deg
Re: | 10000000 |  |  | Cd Min: | 0.22641 | at alpha= | -20 | deg
Mach: | 0.5 |  |  | Cl=0 at alpha= | -4.1994 | deg
|  |  |  | @ Cl=0.1, Cd= | 0.0048962
|  |  |  | @ Cl=0.4, Cd= | 0.0041631
|  |  |  | @ Cl=0.6, Cd= | 0.0035724
alpha (deg) | Cl | Cd | Cm | Cl/Cd
-20 | -0.4544 | 0.22641 | -0.057 | -2.007
-19.5 | -0.4337 | 0.21852 | -0.0617 | -1.9847
-19 | -0.4116 | 0.21166 | -0.0665 | -1.9446
-18.5 | -0.3909 | 0.204 | -0.0711 | -1.9162
-18 | -0.3697 | 0.19648 | -0.0758 | -1.8816
-17.5 | -0.3493 | 0.18854 | -0.0804 | -1.8527
-17 | -0.3299 | 0.18028 | -0.0849 | -1.8299
-16.5 | -0.3139 | 0.17101 | -0.0895 | -1.8356
-16 | -0.2949 | 0.16322 | -0.094 | -1.8068
-15.5 | -0.2761 | 0.15558 | -0.0984 | -1.7746
-15 | -0.2601 | 0.14733 | -0.1029 | -1.7654
-14.5 | -0.2413 | 0.14015 | -0.1071 | -1.7217
-14 | -0.228 | 0.13165 | -0.1115 | -1.7319
-13.5 | -0.2072 | 0.12534 | -0.1156 | -1.6531
-13 | -0.1952 | 0.11705 | -0.12 | -1.6677
-12.5 | -0.1807 | 0.10972 | -0.124 | -1.6469
-12 | -0.1717 | 0.10164 | -0.1282 | -1.6893
-11.5 | -0.1601 | 0.09443 | -0.1321 | -1.6954
-11 | -0.1408 | 0.08893 | -0.1352 | -1.5833
-10.5 | -0.1322 | 0.08186 | -0.1387 | -1.615
-10 | -0.1307 | 0.07411 | -0.1423 | -1.7636
-9.5 | -0.1278 | 0.06713 | -0.1455 | -1.9038
-9 | -0.1421 | 0.0582 | -0.1498 | -2.4416
-8.5 | -0.1585 | 0.04952 | -0.1561 | -3.2007
-8 | -0.1905 | 0.04282 | -0.156 | -4.4489
-7.5 | -0.2086 | 0.03601 | -0.1535 | -5.7928
-7 | -0.2231 | 0.02774 | -0.1496 | -8.0425
-6.5 | -0.226 | 0.01921 | -0.144 | -11.7647
-6 | -0.2169 | 0.01122 | -0.1376 | -19.3316
-5.5 | -0.1713 | 0.0074 | -0.1336 | -23.1486
-5 | -0.1083 | 0.00615 | -0.1313 | -17.6098
-4.5 | -0.041 | 0.00559 | -0.1301 | -7.3345
-4 | 0.0272 | 0.00521 | -0.1295 | 5.2207
-3.5 | 0.0957 | 0.00491 | -0.1294 | 19.4908
-3 | 0.1644 | 0.00469 | -0.1296 | 35.0533
-2.5 | 0.2329 | 0.00451 | -0.13 | 51.6408
-2 | 0.3006 | 0.00433 | -0.1306 | 69.4226
-1.5 | 0.3677 | 0.00422 | -0.1311 | 87.1327
-1 | 0.4358 | 0.0041 | -0.132 | 106.2927
-0.5 | 0.5016 | 0.00395 | -0.1325 | 126.9873
0.5 | 0.6293 | 0.00346 | -0.1329 | 181.8786
1 | 0.6681 | 0.00379 | -0.1278 | 176.2797
1.5 | 0.6521 | 0.00457 | -0.111 | 142.6915
2 | 0.6478 | 0.00556 | -0.097 | 116.5108
2.5 | 0.677 | 0.00636 | -0.0901 | 106.4465
3 | 0.7122 | 0.00716 | -0.0844 | 99.4693
3.5 | 0.7459 | 0.00807 | -0.0785 | 92.4287
4 | 0.7885 | 0.00884 | -0.0742 | 89.1968
5 | 0.89 | 0.01 | -0.0681 | 89
5.5 | 0.9423 | 0.01056 | -0.0651 | 89.233
6 | 0.9945 | 0.01115 | -0.0618 | 89.1928
6.5 | 1.0449 | 0.01175 | -0.0579 | 88.9277
7 | 1.0953 | 0.01235 | -0.0537 | 88.6883
8.5 | 1.2553 | 0.01559 | -0.041 | 80.5196
9 | 1.2705 | 0.01876 | -0.0308 | 67.7239
9.5 | 1.2679 | 0.02482 | -0.0203 | 51.0838
10 | 1.2425 | 0.03253 | -0.0103 | 38.1955
10.5 | 1.2081 | 0.04034 | -0.0021 | 29.9479
11 | 1.168 | 0.04928 | 0.0033 | 23.7013
11.5 | 1.1289 | 0.05945 | 0.0047 | 18.9891
12 | 1.0876 | 0.07193 | 0.0014 | 15.1203
12.5 | 1.0551 | 0.08586 | -0.0063 | 12.2886
13 | 1.0285 | 0.10212 | -0.0178 | 10.0715
13.5 | 1.0117 | 0.11902 | -0.0287 | 8.5003
14 | 1.0005 | 0.13307 | -0.0374 | 7.5186

## 113. Re 12M Mach 0.00 (1)
BIGFOIL.COM POLAR EXPORT
NACA67-511 a=0.8
NACA67-511 a=0.8 |  |  |  | Cl Max: | 1.29 | at alpha= | 9 | deg
JavaFoil+Calcfoil stall+Eppler ext transition |  |  |  | L/D Max: | 122.482 | at alpha= | 2.5 | deg
Re: | 12000000 |  |  | Cd Min: | 0.00453 | at alpha= | 0.5 | deg
Mach: | 0 |  |  | Cl=0 at alpha= | -4.0085 | deg
|  |  |  | @ Cl=0.1, Cd= | 0.0050153
|  |  |  | @ Cl=0.4, Cd= | 0.004807
|  |  |  | @ Cl=0.6, Cd= | 0.0055129
alpha (deg) | Cl | Cd | Cm | Cl/Cd
-15 | -0.454 | 0.1031 | -0.037 | -4.399
-14.5 | -0.467 | 0.09812 | -0.038 | -4.764
-14 | -0.48 | 0.09315 | -0.038 | -5.15
-13.5 | -0.49 | 0.08628 | -0.04 | -5.685
-13 | -0.498 | 0.08147 | -0.04 | -6.114
-12.5 | -0.501 | 0.07715 | -0.041 | -6.49
-12 | -0.498 | 0.07192 | -0.042 | -6.929
-11.5 | -0.493 | 0.06699 | -0.044 | -7.355
-11 | -0.486 | 0.05972 | -0.049 | -8.14
-10.5 | -0.478 | 0.05177 | -0.054 | -9.224
-10 | -0.552 | 0.00806 | -0.082 | -68.502
-9.5 | -0.53 | 0.0076 | -0.084 | -69.774
-9 | -0.499 | 0.00728 | -0.085 | -68.482
-8.5 | -0.463 | 0.00694 | -0.086 | -66.667
-8 | -0.421 | 0.00675 | -0.087 | -62.444
-7.5 | -0.376 | 0.00647 | -0.088 | -58.129
-7 | -0.328 | 0.00624 | -0.089 | -52.58
-6.5 | -0.278 | 0.00601 | -0.09 | -46.224
-6 | -0.225 | 0.00577 | -0.091 | -39.02
-5.5 | -0.171 | 0.00563 | -0.092 | -30.321
-5 | -0.115 | 0.00553 | -0.092 | -20.78
-4.5 | -0.058 | 0.00532 | -0.093 | -10.842
-4 | 0.001 | 0.0052 | -0.094 | 0.099
-3.5 | 0.059 | 0.00507 | -0.095 | 11.713
-3 | 0.119 | 0.00499 | -0.096 | 23.838
-2.5 | 0.179 | 0.00482 | -0.097 | 37.097
-2 | 0.239 | 0.00497 | -0.098 | 48.005
-1.5 | 0.299 | 0.00507 | -0.099 | 58.894
-1 | 0.359 | 0.00493 | -0.1 | 72.892
-0.5 | 0.419 | 0.00475 | -0.101 | 88.25
0 | 0.477 | 0.00476 | -0.102 | 100.382
0.5 | 0.537 | 0.00453 | -0.102 | 118.446
1 | 0.596 | 0.0055 | -0.103 | 108.277
1.5 | 0.655 | 0.00569 | -0.104 | 115.022
2 | 0.711 | 0.00592 | -0.105 | 120.183
2.5 | 0.769 | 0.00628 | -0.106 | 122.482
3 | 0.825 | 0.00677 | -0.107 | 121.842
3.5 | 0.881 | 0.00768 | -0.108 | 114.69
4 | 0.935 | 0.00804 | -0.108 | 116.308
4.5 | 0.988 | 0.00834 | -0.109 | 118.587
5 | 1.039 | 0.00868 | -0.11 | 119.783
5.5 | 1.086 | 0.00908 | -0.111 | 119.606
6 | 1.13 | 0.00947 | -0.112 | 119.267
6.5 | 1.169 | 0.00986 | -0.113 | 118.582
7 | 1.204 | 0.01028 | -0.113 | 117.141
7.5 | 1.234 | 0.01076 | -0.114 | 114.635
8 | 1.259 | 0.01122 | -0.115 | 112.158
8.5 | 1.277 | 0.01175 | -0.116 | 108.686
9 | 1.29 | 0.01228 | -0.116 | 105.11
9.5 | 1.29 | 0.01292 | -0.117 | 99.885
10 | 1.28 | 0.01352 | -0.118 | 94.706
10.5 | 1.263 | 0.01419 | -0.119 | 88.965
11 | 1.238 | 0.01486 | -0.119 | 83.318
11.5 | 1.207 | 0.01568 | -0.12 | 77
12 | 1.17 | 0.0165 | -0.121 | 70.919
12.5 | 1.129 | 0.01755 | -0.121 | 64.326
13 | 1.078 | 0.01996 | -0.121 | 54.012
13.5 | 1.032 | 0.02075 | -0.121 | 49.74
14 | 0.967 | 0.02603 | -0.119 | 37.147

## 114. Re 12M Mach 0.00 (2)
BIGFOIL.COM POLAR EXPORT
NACA67-511 a=0.8
NACA67-511 a=0.8 |  |  |  | Cl Max: | 1.8246 | at alpha= | 20 | deg
XFOIL ncrit=9 |  |  |  | L/D Max: | 122.208 | at alpha= | 0 | deg
Re: | 12000000 |  |  | Cd Min: | 0.04494 | at alpha= | 20 | deg
Mach: | 0 |  |  | Cl=0 at alpha= | -4.1808 | deg
|  |  |  | @ Cl=0.1, Cd= | 0.0044273
|  |  |  | @ Cl=0.4, Cd= | 0.0038896
|  |  |  | @ Cl=0.6, Cd= | 0.0052344
alpha (deg) | Cl | Cd | Cm | Cl/Cd
-20 | -1.2777 | 0.03489 | -0.1363 | -36.6208
-19.5 | -1.3183 | 0.02848 | -0.1346 | -46.2886
-19 | -1.3303 | 0.02503 | -0.1309 | -53.1482
-18.5 | -1.331 | 0.02267 | -0.1263 | -58.712
-18 | -1.3278 | 0.02082 | -0.1208 | -63.7752
-17.5 | -1.3233 | 0.01931 | -0.114 | -68.5293
-17 | -1.3031 | 0.0177 | -0.11 | -73.6215
-16.5 | -1.2732 | 0.01629 | -0.1072 | -78.1584
-16 | -1.2367 | 0.01517 | -0.1053 | -81.5227
-15.5 | -1.1952 | 0.01425 | -0.104 | -83.8737
-15 | -1.1512 | 0.01345 | -0.103 | -85.5911
-14.5 | -1.1055 | 0.01269 | -0.1022 | -87.1158
-14 | -1.0589 | 0.01194 | -0.1015 | -88.6851
-13.5 | -1.0119 | 0.01116 | -0.1009 | -90.672
-13 | -0.9627 | 0.01053 | -0.1005 | -91.4245
-12.5 | -0.912 | 0.01002 | -0.1003 | -91.018
-12 | -0.8602 | 0.00957 | -0.1003 | -89.8851
-11.5 | -0.8078 | 0.00913 | -0.1004 | -88.4775
-11 | -0.7547 | 0.00873 | -0.1006 | -86.449
-10.5 | -0.7007 | 0.0084 | -0.1008 | -83.4167
-10 | -0.6464 | 0.00808 | -0.1011 | -80
-9.5 | -0.5924 | 0.00771 | -0.1014 | -76.8353
-9 | -0.5367 | 0.00753 | -0.1019 | -71.2749
-8.5 | -0.4838 | 0.00696 | -0.102 | -69.5115
-8 | -0.4296 | 0.00655 | -0.1022 | -65.5878
-7.5 | -0.3746 | 0.00621 | -0.1025 | -60.3221
-7 | -0.3193 | 0.00585 | -0.1029 | -54.5812
-6.5 | -0.2632 | 0.00559 | -0.1034 | -47.0841
-6 | -0.2066 | 0.00539 | -0.1041 | -38.3302
-5.5 | -0.1498 | 0.00522 | -0.1047 | -28.6973
-4.5 | -0.0362 | 0.00484 | -0.106 | -7.4793
-4 | 0.0205 | 0.00466 | -0.1066 | 4.3991
-3.5 | 0.0775 | 0.00449 | -0.1073 | 17.2606
-3 | 0.1349 | 0.00433 | -0.108 | 31.1547
-2.5 | 0.1919 | 0.00419 | -0.1087 | 45.7995
-2 | 0.2491 | 0.00408 | -0.1094 | 61.0539
-1.5 | 0.3065 | 0.004 | -0.1102 | 76.625
-1 | 0.3636 | 0.00391 | -0.1109 | 92.9923
0 | 0.4705 | 0.00385 | -0.1109 | 122.2078
0.5 | 0.513 | 0.00436 | -0.1087 | 117.6606
1 | 0.5525 | 0.00478 | -0.1059 | 115.5858
1.5 | 0.5836 | 0.00525 | -0.1015 | 111.1619
2 | 0.6258 | 0.00521 | -0.0993 | 120.1152
2.5 | 0.6673 | 0.00566 | -0.0968 | 117.8975
3 | 0.7074 | 0.00609 | -0.0939 | 116.1576
3.5 | 0.7413 | 0.0065 | -0.0896 | 114.0462
4 | 0.7805 | 0.00692 | -0.0866 | 112.789
4.5 | 0.8234 | 0.00727 | -0.0845 | 113.26
5 | 0.8677 | 0.00759 | -0.0826 | 114.3215
5.5 | 0.9131 | 0.00788 | -0.081 | 115.8756
6 | 0.9564 | 0.00824 | -0.0791 | 116.068
6.5 | 0.9999 | 0.0086 | -0.0772 | 116.2674
7 | 1.0422 | 0.00895 | -0.0751 | 116.4469
7.5 | 1.0833 | 0.00927 | -0.0728 | 116.8608
8 | 1.1272 | 0.00963 | -0.0712 | 117.0509
9.5 | 1.2594 | 0.01111 | -0.067 | 113.3573
10 | 1.2993 | 0.0117 | -0.0649 | 111.0513
10.5 | 1.3397 | 0.01228 | -0.0629 | 109.0961
11 | 1.3783 | 0.013 | -0.0607 | 106.0231
11.5 | 1.4158 | 0.01371 | -0.0584 | 103.2677
12 | 1.4541 | 0.01442 | -0.0563 | 100.8391
12.5 | 1.4905 | 0.01523 | -0.0539 | 97.8661
13 | 1.5238 | 0.01622 | -0.0512 | 93.9457
15 | 1.6523 | 0.0205 | -0.0408 | 80.6
15.5 | 1.6825 | 0.02172 | -0.0382 | 77.4632
16 | 1.7093 | 0.02318 | -0.0353 | 73.7403
16.5 | 1.7341 | 0.02477 | -0.0324 | 70.0081
17 | 1.7584 | 0.02648 | -0.0296 | 66.4048
17.5 | 1.7783 | 0.02853 | -0.0265 | 62.3309
18 | 1.7915 | 0.0312 | -0.023 | 57.4199
18.5 | 1.7992 | 0.03444 | -0.0194 | 52.2416
19 | 1.8216 | 0.0365 | -0.0175 | 49.9068
19.5 | 1.8229 | 0.04062 | -0.0143 | 44.8769
20 | 1.8246 | 0.04494 | -0.0118 | 40.6008

## 115. Re 12M Mach 0.10 (1)
BIGFOIL.COM POLAR EXPORT
NACA67-511 a=0.8
NACA67-511 a=0.8 |  |  |  | Cl Max: | 1.287 | at alpha= | 9 | deg
JavaFoil+Calcfoil stall+Eppler ext transition |  |  |  | L/D Max: | 122.573 | at alpha= | 2.5 | deg
Re: | 12000000 |  |  | Cd Min: | 0.00472 | at alpha= | -0.5 | deg
Mach: | 0.1 |  |  | Cl=0 at alpha= | -4.0085 | deg
|  |  |  | @ Cl=0.1, Cd= | 0.0049954
|  |  |  | @ Cl=0.4, Cd= | 0.0047865
|  |  |  | @ Cl=0.6, Cd= | 0.0055332
alpha (deg) | Cl | Cd | Cm | Cl/Cd
-14.5 | -0.439 | 0.09922 | -0.038 | -4.428
-14 | -0.455 | 0.09293 | -0.038 | -4.896
-13.5 | -0.469 | 0.08721 | -0.04 | -5.376
-13 | -0.48 | 0.08275 | -0.04 | -5.796
-12.5 | -0.485 | 0.07799 | -0.041 | -6.225
-12 | -0.485 | 0.07402 | -0.041 | -6.551
-11.5 | -0.482 | 0.06798 | -0.043 | -7.09
-11 | -0.477 | 0.06142 | -0.047 | -7.762
-10.5 | -0.468 | 0.05504 | -0.051 | -8.505
-10 | -0.468 | 0.03898 | -0.063 | -12.015
-9.5 | -0.526 | 0.00738 | -0.084 | -71.323
-9 | -0.497 | 0.00735 | -0.085 | -67.639
-8.5 | -0.462 | 0.00703 | -0.086 | -65.747
-8 | -0.421 | 0.00683 | -0.087 | -61.694
-7.5 | -0.377 | 0.0065 | -0.088 | -57.933
-7 | -0.329 | 0.00623 | -0.089 | -52.789
-6.5 | -0.278 | 0.00601 | -0.09 | -46.344
-6 | -0.226 | 0.00583 | -0.091 | -38.724
-5.5 | -0.171 | 0.00561 | -0.092 | -30.535
-5 | -0.115 | 0.00551 | -0.093 | -20.934
-4.5 | -0.058 | 0.00538 | -0.094 | -10.772
-4 | 0.001 | 0.00519 | -0.095 | 0.1
-3.5 | 0.06 | 0.00507 | -0.096 | 11.779
-3 | 0.119 | 0.00496 | -0.097 | 24.072
-2.5 | 0.18 | 0.00479 | -0.098 | 37.477
-2 | 0.24 | 0.00497 | -0.099 | 48.238
-1.5 | 0.3 | 0.00505 | -0.099 | 59.493
-1 | 0.361 | 0.00491 | -0.1 | 73.569
-0.5 | 0.421 | 0.00472 | -0.101 | 89.124
0 | 0.48 | 0.00479 | -0.102 | 100.078
0.5 | 0.539 | 0.00549 | -0.103 | 98.196
1 | 0.599 | 0.00553 | -0.104 | 108.311
1.5 | 0.658 | 0.00572 | -0.105 | 114.924
2 | 0.714 | 0.00595 | -0.106 | 120.028
2.5 | 0.772 | 0.0063 | -0.106 | 122.573
3 | 0.829 | 0.00681 | -0.107 | 121.795
3.5 | 0.885 | 0.00771 | -0.108 | 114.748
4 | 0.94 | 0.00808 | -0.109 | 116.227
4.5 | 0.993 | 0.00838 | -0.11 | 118.535
5 | 1.044 | 0.00875 | -0.111 | 119.341
5.5 | 1.091 | 0.00913 | -0.111 | 119.413
6 | 1.134 | 0.00953 | -0.112 | 118.913
6.5 | 1.173 | 0.00993 | -0.113 | 118.115
7 | 1.207 | 0.01035 | -0.114 | 116.563
7.5 | 1.236 | 0.01088 | -0.115 | 113.568
8 | 1.259 | 0.01132 | -0.115 | 111.224
8.5 | 1.276 | 0.01187 | -0.116 | 107.537
9 | 1.287 | 0.01244 | -0.117 | 103.4
9.5 | 1.283 | 0.01313 | -0.118 | 97.724
10 | 1.269 | 0.0137 | -0.118 | 92.638
10.5 | 1.247 | 0.0144 | -0.119 | 86.584
11 | 1.217 | 0.01509 | -0.12 | 80.665
11.5 | 1.181 | 0.01596 | -0.12 | 73.956
12 | 1.137 | 0.01712 | -0.121 | 66.432
12.5 | 1.09 | 0.01802 | -0.122 | 60.486
13 | 1.033 | 0.02035 | -0.121 | 50.771
13.5 | 0.976 | 0.02272 | -0.121 | 42.959
14 | 0.788 | 0.08368 | -0.083 | 9.421

## 116. Re 12M Mach 0.10 (2)
BIGFOIL.COM POLAR EXPORT
NACA67-511 a=0.8
NACA67-511 a=0.8 |  |  |  | Cl Max: | 1.8061 | at alpha= | 19 | deg
XFOIL ncrit=9 |  |  |  | L/D Max: | 123.708 | at alpha= | 0 | deg
Re: | 12000000 |  |  | Cd Min: | 0.05005 | at alpha= | 20 | deg
Mach: | 0.1 |  |  | Cl=0 at alpha= | -4.1813 | deg
|  |  |  | @ Cl=0.1, Cd= | 0.0044392
|  |  |  | @ Cl=0.4, Cd= | 0.0038229
|  |  |  | @ Cl=0.6, Cd= | 0.0052398
alpha (deg) | Cl | Cd | Cm | Cl/Cd
-19.5 | -1.1485 | 0.04724 | -0.1335 | -24.312
-19 | -1.217 | 0.0343 | -0.1406 | -35.481
-18.5 | -1.2416 | 0.02911 | -0.139 | -42.652
-18 | -1.2666 | 0.02499 | -0.134 | -50.6843
-17.5 | -1.2772 | 0.02223 | -0.1277 | -57.4539
-17 | -1.2811 | 0.02025 | -0.1199 | -63.2642
-16.5 | -1.2613 | 0.01869 | -0.1154 | -67.4853
-16 | -1.2332 | 0.01706 | -0.112 | -72.286
-15.5 | -1.2012 | 0.01542 | -0.1092 | -77.8988
-15 | -1.1601 | 0.0143 | -0.1075 | -81.1259
-14.5 | -1.1152 | 0.01338 | -0.1062 | -83.3483
-14 | -1.0683 | 0.01256 | -0.1051 | -85.0557
-13.5 | -1.0203 | 0.01178 | -0.1042 | -86.6129
-13 | -0.9714 | 0.01101 | -0.1035 | -88.2289
-12.5 | -0.9211 | 0.01033 | -0.1029 | -89.1675
-12 | -0.8687 | 0.00983 | -0.1026 | -88.3723
-11.5 | -0.8156 | 0.00934 | -0.1025 | -87.3233
-11 | -0.7618 | 0.00891 | -0.1024 | -85.4994
-10.5 | -0.707 | 0.00857 | -0.1026 | -82.4971
-10 | -0.652 | 0.00823 | -0.1027 | -79.2224
-9.5 | -0.5974 | 0.00784 | -0.1028 | -76.199
-9 | -0.5409 | 0.00766 | -0.1033 | -70.6136
-8.5 | -0.4875 | 0.00707 | -0.1032 | -68.9533
-8 | -0.4329 | 0.00663 | -0.1033 | -65.2941
-7.5 | -0.3774 | 0.00626 | -0.1035 | -60.2875
-7 | -0.3217 | 0.00589 | -0.1038 | -54.618
-6.5 | -0.2651 | 0.00562 | -0.1043 | -47.1708
-6 | -0.2081 | 0.0054 | -0.1049 | -38.537
-5.5 | -0.1508 | 0.00523 | -0.1055 | -28.8337
-4.5 | -0.0364 | 0.00485 | -0.1067 | -7.5052
-4 | 0.0207 | 0.00467 | -0.1073 | 4.4325
-3.5 | 0.078 | 0.0045 | -0.108 | 17.3333
-3 | 0.1359 | 0.00434 | -0.1087 | 31.3134
-2.5 | 0.1931 | 0.00419 | -0.1094 | 46.0859
-2 | 0.2507 | 0.00408 | -0.1101 | 61.4461
-1.5 | 0.3085 | 0.004 | -0.1108 | 77.125
-1 | 0.3659 | 0.00392 | -0.1115 | 93.3418
-0.5 | 0.4221 | 0.00376 | -0.112 | 112.2606
0 | 0.4738 | 0.00383 | -0.1116 | 123.7076
0.5 | 0.5161 | 0.00435 | -0.1093 | 118.6437
1 | 0.5558 | 0.00476 | -0.1065 | 116.7647
1.5 | 0.5858 | 0.00525 | -0.1019 | 111.581
2 | 0.6276 | 0.00522 | -0.0995 | 120.2299
2.5 | 0.6687 | 0.00567 | -0.0968 | 117.9365
3 | 0.7056 | 0.00609 | -0.0931 | 115.8621
3.5 | 0.7408 | 0.00653 | -0.0891 | 113.4456
4 | 0.7803 | 0.00696 | -0.086 | 112.1121
4.5 | 0.8235 | 0.00731 | -0.0839 | 112.6539
5 | 0.8685 | 0.00764 | -0.0821 | 113.678
5.5 | 0.9138 | 0.00794 | -0.0804 | 115.0882
6 | 0.9578 | 0.0083 | -0.0785 | 115.3976
7 | 1.0437 | 0.00903 | -0.0743 | 115.5814
7.5 | 1.0856 | 0.00935 | -0.0721 | 116.107
8 | 1.1322 | 0.00975 | -0.0709 | 116.1231
9.5 | 1.2626 | 0.01128 | -0.0659 | 111.9326
10 | 1.3031 | 0.01187 | -0.0637 | 109.781
10.5 | 1.3442 | 0.01247 | -0.0617 | 107.7947
11 | 1.3819 | 0.01324 | -0.0591 | 104.3731
11.5 | 1.4205 | 0.01396 | -0.0568 | 101.755
12 | 1.4595 | 0.0147 | -0.0546 | 99.2857
12.5 | 1.4942 | 0.01562 | -0.0519 | 95.6594
13 | 1.5287 | 0.01665 | -0.0491 | 91.8138
13.5 | 1.5625 | 0.01764 | -0.0464 | 88.5771
14 | 1.5953 | 0.01876 | -0.0436 | 85.0373
14.5 | 1.6261 | 0.01997 | -0.0407 | 81.4271
15 | 1.6583 | 0.02113 | -0.0381 | 78.4808
15.5 | 1.6859 | 0.02257 | -0.035 | 74.6965
16 | 1.7132 | 0.02409 | -0.0321 | 71.1166
16.5 | 1.7376 | 0.02586 | -0.0289 | 67.1926
17 | 1.7559 | 0.02811 | -0.0254 | 62.4653
17.5 | 1.7718 | 0.03063 | -0.0218 | 57.8452
18 | 1.7834 | 0.03363 | -0.0183 | 53.03
18.5 | 1.7903 | 0.03716 | -0.0148 | 48.1781
19 | 1.8061 | 0.04005 | -0.0125 | 45.0961
19.5 | 1.8061 | 0.04462 | -0.0096 | 40.4774
20 | 1.8011 | 0.05005 | -0.0074 | 35.986

## 117. Re 12M Mach 0.25 (1)
BIGFOIL.COM POLAR EXPORT
NACA67-511 a=0.8
NACA67-511 a=0.8 |  |  |  | Cl Max: | 1.256 | at alpha= | 8.5 | deg
JavaFoil+Calcfoil stall+Eppler ext transition |  |  |  | L/D Max: | 122.775 | at alpha= | 2.5 | deg
Re: | 12000000 |  |  | Cd Min: | 0.00464 | at alpha= | -1 | deg
Mach: | 0.25 |  |  | Cl=0 at alpha= | -4.0083 | deg
|  |  |  | @ Cl=0.1, Cd= | 0.0049776
|  |  |  | @ Cl=0.4, Cd= | 0.0046961
|  |  |  | @ Cl=0.6, Cd= | 0.09865
alpha (deg) | Cl | Cd | Cm | Cl/Cd
-13.5 | -0.269 | 0.09476 | -0.039 | -2.835
-13 | -0.313 | 0.08851 | -0.039 | -3.535
-12.5 | -0.348 | 0.08244 | -0.04 | -4.22
-12 | -0.373 | 0.0761 | -0.041 | -4.903
-11.5 | -0.392 | 0.07207 | -0.042 | -5.44
-11 | -0.405 | 0.06634 | -0.044 | -6.109
-10.5 | -0.412 | 0.06111 | -0.046 | -6.737
-10 | -0.411 | 0.05712 | -0.048 | -7.197
-9.5 | -0.404 | 0.05244 | -0.05 | -7.708
-9 | -0.393 | 0.0463 | -0.056 | -8.485
-8.5 | -0.452 | 0.00695 | -0.089 | -65.084
-8 | -0.417 | 0.00701 | -0.09 | -59.485
-7.5 | -0.376 | 0.00671 | -0.091 | -56.026
-7 | -0.331 | 0.00637 | -0.092 | -51.94
-6.5 | -0.282 | 0.00612 | -0.093 | -46.033
-6 | -0.229 | 0.00598 | -0.094 | -38.355
-5.5 | -0.175 | 0.00576 | -0.095 | -30.343
-5 | -0.118 | 0.00562 | -0.096 | -20.964
-4.5 | -0.059 | 0.0054 | -0.096 | -10.984
-4 | 0.001 | 0.00528 | -0.097 | 0.1
-3.5 | 0.061 | 0.00516 | -0.098 | 11.879
-3 | 0.123 | 0.00487 | -0.099 | 25.19
-2.5 | 0.184 | 0.00485 | -0.1 | 37.973
-2 | 0.246 | 0.00502 | -0.101 | 49.099
-1.5 | 0.308 | 0.0051 | -0.102 | 60.52
-1 | 0.371 | 0.00464 | -0.103 | 79.961
-0.5 | 0.433 | 0.00476 | -0.104 | 90.889
0 | 0.493 | 0.0053 | -0.105 | 92.883
0.5 | 0.554 | 0.00555 | -0.106 | 99.671
1 | 0.615 | 0.00559 | -0.107 | 110.023
1.5 | 0.675 | 0.00584 | -0.107 | 115.633
2 | 0.733 | 0.00609 | -0.108 | 120.433
2.5 | 0.793 | 0.00646 | -0.109 | 122.775
3 | 0.851 | 0.00707 | -0.11 | 120.316
3.5 | 0.908 | 0.00802 | -0.111 | 113.167
4 | 0.964 | 0.00832 | -0.112 | 115.837
4.5 | 1.017 | 0.00866 | -0.113 | 117.451
5 | 1.068 | 0.0091 | -0.114 | 117.39
5.5 | 1.114 | 0.00949 | -0.114 | 117.46
6 | 1.155 | 0.00992 | -0.115 | 116.447
6.5 | 1.191 | 0.01035 | -0.116 | 114.996
7 | 1.22 | 0.01085 | -0.117 | 112.376
7.5 | 1.241 | 0.01144 | -0.118 | 108.438
8 | 1.253 | 0.01202 | -0.119 | 104.272
8.5 | 1.256 | 0.01264 | -0.119 | 99.404
9 | 1.249 | 0.01334 | -0.12 | 93.627
9.5 | 1.219 | 0.01403 | -0.121 | 86.888
10 | 1.173 | 0.01494 | -0.122 | 78.491
10.5 | 1.111 | 0.01588 | -0.122 | 69.96
11 | 1.035 | 0.01708 | -0.123 | 60.611
11.5 | 0.934 | 0.0209 | -0.121 | 44.71
12 | 0.713 | 0.0737 | -0.077 | 9.67
12.5 | 0.621 | 0.08323 | -0.07 | 7.465
13 | 0.529 | 0.08946 | -0.068 | 5.917
13.5 | 0.432 | 0.09865 | -0.063 | 4.379

## 118. Re 12M Mach 0.25 (2)
BIGFOIL.COM POLAR EXPORT
NACA67-511 a=0.8
NACA67-511 a=0.8 |  |  |  | Cl Max: | 1.6792 | at alpha= | 16 | deg
XFOIL ncrit=9 |  |  |  | L/D Max: | 132.258 | at alpha= | 0 | deg
Re: | 12000000 |  |  | Cd Min: | 0.18339 | at alpha= | -18.5 | deg
Mach: | 0.25 |  |  | Cl=0 at alpha= | -4.1827 | deg
|  |  |  | @ Cl=0.1, Cd= | 0.0044796
|  |  |  | @ Cl=0.4, Cd= | 0.0038682
|  |  |  | @ Cl=0.6, Cd= | 0.0049375
alpha (deg) | Cl | Cd | Cm | Cl/Cd
-18.5 | -0.399 | 0.18339 | -0.0644 | -2.1757
-18 | -0.3966 | 0.17166 | -0.0693 | -2.3104
-17.5 | -0.3813 | 0.16466 | -0.0735 | -2.3157
-16.5 | -0.3724 | 0.14498 | -0.0834 | -2.5686
-16 | -0.3557 | 0.13884 | -0.0873 | -2.5619
-15.5 | -0.3423 | 0.13194 | -0.0915 | -2.5944
-14.5 | -0.9 | 0.03204 | -0.1503 | -28.0899
-14 | -0.9912 | 0.0253 | -0.1377 | -39.1779
-13.5 | -1.0171 | 0.01953 | -0.1294 | -52.0789
-13 | -0.9992 | 0.01596 | -0.1241 | -62.6065
-12.5 | -0.9563 | 0.01413 | -0.1208 | -67.6787
-12 | -0.9067 | 0.01275 | -0.1183 | -71.1137
-11.5 | -0.8562 | 0.01134 | -0.116 | -75.5026
-11 | -0.7998 | 0.01052 | -0.1145 | -76.0266
-10.5 | -0.7411 | 0.00996 | -0.1134 | -74.4076
-10 | -0.6824 | 0.00943 | -0.1125 | -72.3648
-9.5 | -0.6245 | 0.00883 | -0.1117 | -70.7248
-9 | -0.5639 | 0.00859 | -0.1113 | -65.6461
-8.5 | -0.5059 | 0.00808 | -0.1108 | -62.6114
-8 | -0.4509 | 0.00718 | -0.1099 | -62.7994
-7.5 | -0.3931 | 0.00662 | -0.1095 | -59.3807
-7 | -0.3348 | 0.00615 | -0.1093 | -54.439
-6.5 | -0.2758 | 0.00581 | -0.1093 | -47.4699
-6 | -0.2164 | 0.00552 | -0.1095 | -39.2029
-5.5 | -0.1567 | 0.0053 | -0.1099 | -29.566
-5 | -0.097 | 0.00512 | -0.1103 | -18.9453
-4.5 | -0.0375 | 0.00493 | -0.1108 | -7.6065
-4 | 0.0216 | 0.00473 | -0.1112 | 4.5666
-3.5 | 0.0811 | 0.00453 | -0.1118 | 17.9029
-3 | 0.1411 | 0.00437 | -0.1125 | 32.2883
-2.5 | 0.2004 | 0.00422 | -0.1131 | 47.4882
-2 | 0.2596 | 0.0041 | -0.1138 | 63.3171
-1.5 | 0.3194 | 0.004 | -0.1146 | 79.85
-1 | 0.3785 | 0.00392 | -0.1152 | 96.5561
-0.5 | 0.4366 | 0.00378 | -0.1157 | 115.5026
0 | 0.492 | 0.00372 | -0.1157 | 132.2581
1 | 0.573 | 0.00468 | -0.1097 | 122.4359
2 | 0.6359 | 0.00528 | -0.1 | 120.4356
2.5 | 0.6669 | 0.0057 | -0.0946 | 117
3.5 | 0.7398 | 0.00672 | -0.0864 | 110.0893
4 | 0.7812 | 0.00719 | -0.0834 | 108.6509
4.5 | 0.8258 | 0.00759 | -0.0811 | 108.8011
5 | 0.8729 | 0.00794 | -0.0793 | 109.937
5.5 | 0.9195 | 0.00828 | -0.0774 | 111.0507
6 | 0.9656 | 0.00868 | -0.0753 | 111.2442
6.5 | 1.0108 | 0.0091 | -0.0731 | 111.0769
7 | 1.0539 | 0.00951 | -0.0704 | 110.8202
7.5 | 1.0969 | 0.00986 | -0.0676 | 111.2475
8 | 1.1594 | 0.01038 | -0.0693 | 111.6956
9 | 1.2391 | 0.01151 | -0.0625 | 107.6542
9.5 | 1.2823 | 0.01216 | -0.0599 | 105.4523
10 | 1.3242 | 0.01289 | -0.057 | 102.7308
10.5 | 1.366 | 0.01369 | -0.0542 | 99.7809
11 | 1.4051 | 0.0146 | -0.0509 | 96.2397
11.5 | 1.4447 | 0.01556 | -0.0477 | 92.847
12 | 1.482 | 0.01665 | -0.0442 | 89.009
12.5 | 1.5182 | 0.01787 | -0.0406 | 84.958
13 | 1.5528 | 0.0192 | -0.0368 | 80.875
13.5 | 1.5865 | 0.02065 | -0.033 | 76.8281
14 | 1.6166 | 0.02234 | -0.0288 | 72.3635
14.5 | 1.6431 | 0.02437 | -0.0244 | 67.4231
15 | 1.6639 | 0.02689 | -0.0197 | 61.878
15.5 | 1.6761 | 0.03013 | -0.0145 | 55.6289
16 | 1.6792 | 0.03425 | -0.0091 | 49.0277
16.5 | 1.667 | 0.03992 | -0.0037 | 41.7585
17 | 1.6523 | 0.04631 | 0.0003 | 35.6791
17.5 | 1.6182 | 0.0554 | 0.0029 | 29.2094
18 | 1.5839 | 0.06575 | 0.0027 | 24.0897
18.5 | 1.5461 | 0.07806 | -0.0007 | 19.8066
19 | 1.5064 | 0.09235 | -0.0073 | 16.3119
19.5 | 1.4677 | 0.10809 | -0.0166 | 13.5785
20 | 1.424 | 0.12606 | -0.0284 | 11.2962

## 119. Re 12M Mach 0.50 (1)
BIGFOIL.COM POLAR EXPORT
NACA67-511 a=0.8
NACA67-511 a=0.8 |  |  |  | Cl Max: | 1.282 | at alpha= | 20 | deg
JavaFoil+Calcfoil stall+Eppler ext transition |  |  |  | L/D Max: | 121.204 | at alpha= | 2 | deg
Re: | 12000000 |  |  | Cd Min: | 0.00472 | at alpha= | -2.5 | deg
Mach: | 0.5 |  |  | Cl=0 at alpha= | -4.0077 | deg
|  |  |  | @ Cl=0.1, Cd= | 0.0051418
|  |  |  | @ Cl=0.4, Cd= | 0.0054399
|  |  |  | @ Cl=0.6, Cd= | 0.005775
alpha (deg) | Cl | Cd | Cm | Cl/Cd
-20 | -0.873 | 0.14484 | -0.045 | -6.024
-19.5 | -0.844 | 0.14152 | -0.045 | -5.962
-19 | -0.817 | 0.13653 | -0.045 | -5.981
-18.5 | -0.79 | 0.12872 | -0.046 | -6.14
-18 | -0.764 | 0.12053 | -0.046 | -6.339
-17.5 | -0.736 | 0.12724 | -0.046 | -5.786
-17 | -0.708 | 0.121 | -0.046 | -5.855
-16.5 | -0.681 | 0.1146 | -0.046 | -5.945
-16 | -0.655 | 0.10705 | -0.047 | -6.118
-15.5 | -0.63 | 0.09815 | -0.05 | -6.421
-15 | -0.605 | 0.0909 | -0.052 | -6.652
-14.5 | -0.58 | 0.08336 | -0.054 | -6.959
-14 | -0.545 | 0.09556 | -0.046 | -5.704
-13.5 | -0.518 | 0.08859 | -0.047 | -5.851
-13 | -0.492 | 0.08182 | -0.049 | -6.014
-12.5 | -0.466 | 0.07471 | -0.052 | -6.24
-12 | -0.443 | 0.06553 | -0.058 | -6.759
-11.5 | -0.423 | 0.05341 | -0.065 | -7.922
-11 | -0.382 | 0.06955 | -0.049 | -5.496
-10.5 | -0.354 | 0.06836 | -0.047 | -5.181
-10 | -0.328 | 0.0621 | -0.049 | -5.275
-9.5 | -0.301 | 0.05698 | -0.051 | -5.277
-9 | -0.274 | 0.052 | -0.054 | -5.272
-8.5 | -0.248 | 0.04657 | -0.06 | -5.333
-8 | -0.218 | 0.0523 | -0.047 | -4.164
-7.5 | -0.191 | 0.04712 | -0.051 | -4.052
-7 | -0.164 | 0.04255 | -0.055 | -3.858
-6.5 | -0.169 | 0.0064 | -0.103 | -26.387
-6 | -0.215 | 0.00618 | -0.105 | -34.721
-5.5 | -0.178 | 0.00632 | -0.106 | -28.198
-5 | -0.125 | 0.00583 | -0.107 | -21.43
-4.5 | -0.064 | 0.00557 | -0.108 | -11.528
-4 | 0.001 | 0.00542 | -0.109 | 0.107
-3.5 | 0.068 | 0.00525 | -0.11 | 12.891
-3 | 0.136 | 0.00502 | -0.111 | 27.159
-2.5 | 0.205 | 0.00472 | -0.112 | 43.513
-2 | 0.275 | 0.00483 | -0.113 | 56.855
-1.5 | 0.344 | 0.00529 | -0.114 | 65.07
-1 | 0.415 | 0.00548 | -0.115 | 75.732
-0.5 | 0.484 | 0.00542 | -0.116 | 89.207
0 | 0.549 | 0.00555 | -0.117 | 98.89
0.5 | 0.617 | 0.00585 | -0.118 | 105.389
1 | 0.685 | 0.00591 | -0.119 | 115.798
1.5 | 0.752 | 0.00636 | -0.12 | 118.235
2 | 0.816 | 0.00673 | -0.121 | 121.204
2.5 | 0.881 | 0.00731 | -0.122 | 120.643
3 | 0.945 | 0.00809 | -0.123 | 116.837
3.5 | 1.007 | 0.00909 | -0.124 | 110.743
4 | 1.065 | 0.00955 | -0.125 | 111.546
4.5 | 1.119 | 0.01007 | -0.126 | 111.1
5 | 1.165 | 0.0107 | -0.127 | 108.84
5.5 | 1.193 | 0.01133 | -0.127 | 105.259
6 | 1.194 | 0.012 | -0.128 | 99.488
6.5 | 1.136 | 0.01305 | -0.129 | 87.033
7 | 0.727 | 0.01414 | -0.13 | 51.416
7.5 | 0.756 | 0.01542 | -0.131 | 49.015
8 | 0.79 | 0.0155 | -0.132 | 50.989
8.5 | 0.677 | 0.05497 | -0.074 | 12.321
9 | 0.854 | 0.01655 | -0.134 | 51.58
9.5 | 0.884 | 0.01793 | -0.134 | 49.298
10 | 0.758 | 0.06438 | -0.079 | 11.78
10.5 | 0.782 | 0.0706 | -0.074 | 11.072
11 | 0.978 | 0.01966 | -0.137 | 49.725
11.5 | 1.006 | 0.02164 | -0.137 | 46.47
12 | 0.87 | 0.07609 | -0.088 | 11.441
12.5 | 0.889 | 0.08664 | -0.082 | 10.266
13 | 1.092 | 0.02513 | -0.139 | 43.433
13.5 | 0.953 | 0.0855 | -0.093 | 11.141
14 | 0.98 | 0.09031 | -0.095 | 10.853
14.5 | 1.004 | 0.09817 | -0.094 | 10.228
15 | 1.019 | 0.10313 | -0.085 | 9.877
15.5 | 1.068 | 0.09529 | -0.102 | 11.203
16 | 1.105 | 0.09475 | -0.108 | 11.665
16.5 | 1.126 | 0.10398 | -0.106 | 10.831
17 | 1.126 | 0.12698 | -0.092 | 8.865
17.5 | 1.153 | 0.13472 | -0.094 | 8.556
18 | 1.184 | 0.13518 | -0.098 | 8.756
18.5 | 1.213 | 0.13941 | -0.101 | 8.701
19 | 1.227 | 0.16053 | -0.095 | 7.644
19.5 | 1.254 | 0.16579 | -0.097 | 7.564
20 | 1.282 | 0.16767 | -0.1 | 7.647

## 120. Re 12M Mach 0.50 (2)
BIGFOIL.COM POLAR EXPORT
NACA67-511 a=0.8
NACA67-511 a=0.8 |  |  |  | Cl Max: | 1.2322 | at alpha= | 9 | deg
XFOIL ncrit=9 |  |  |  | L/D Max: | 239.728 | at alpha= | 9 | deg
Re: | 12000000 |  |  | Cd Min: | 0.22607 | at alpha= | -20 | deg
Mach: | 0.5 |  |  | Cl=0 at alpha= | -4.193 | deg
|  |  |  | @ Cl=0.1, Cd= | 0.0047056
|  |  |  | @ Cl=0.4, Cd= | 0.0040169
|  |  |  | @ Cl=0.6, Cd= | 0.0037465
alpha (deg) | Cl | Cd | Cm | Cl/Cd
-20 | -0.4543 | 0.22607 | -0.0572 | -2.0096
-19.5 | -0.4338 | 0.2181 | -0.0619 | -1.989
-19 | -0.4117 | 0.2112 | -0.0667 | -1.9493
-18.5 | -0.3908 | 0.20341 | -0.0715 | -1.9212
-18 | -0.3693 | 0.19596 | -0.0761 | -1.8846
-17.5 | -0.3492 | 0.18794 | -0.0807 | -1.858
-17 | -0.33 | 0.17971 | -0.0853 | -1.8363
-16.5 | -0.3146 | 0.17033 | -0.0898 | -1.847
-16 | -0.2958 | 0.16256 | -0.0943 | -1.8196
-15.5 | -0.2775 | 0.15477 | -0.0988 | -1.793
-15 | -0.2623 | 0.14635 | -0.1033 | -1.7923
-14.5 | -0.2441 | 0.13888 | -0.1077 | -1.7576
-14 | -0.2291 | 0.13081 | -0.1122 | -1.7514
-13.5 | -0.2085 | 0.12443 | -0.1163 | -1.6756
-13 | -0.1972 | 0.11602 | -0.1207 | -1.6997
-12.5 | -0.1837 | 0.10856 | -0.1249 | -1.6922
-12 | -0.1756 | 0.10044 | -0.1291 | -1.7483
-11.5 | -0.1578 | 0.09445 | -0.1325 | -1.6707
-11 | -0.1449 | 0.08786 | -0.136 | -1.6492
-10.5 | -0.1378 | 0.08067 | -0.1395 | -1.7082
-10 | -0.1372 | 0.07282 | -0.1432 | -1.8841
-9.5 | -0.1355 | 0.06564 | -0.1467 | -2.0643
-9 | -0.1521 | 0.05656 | -0.1512 | -2.6892
-8.5 | -0.1731 | 0.04766 | -0.1581 | -3.632
-8 | -0.2069 | 0.04154 | -0.1556 | -4.9807
-7.5 | -0.2222 | 0.03442 | -0.1534 | -6.4555
-7 | -0.2357 | 0.02608 | -0.1491 | -9.0376
-6.5 | -0.2416 | 0.01717 | -0.1428 | -14.0711
-6 | -0.2272 | 0.00987 | -0.1366 | -23.0193
-5.5 | -0.1759 | 0.00687 | -0.1329 | -25.6041
-5 | -0.1115 | 0.00581 | -0.1308 | -19.191
-4.5 | -0.0428 | 0.00531 | -0.1298 | -8.0603
-4 | 0.0269 | 0.00502 | -0.1295 | 5.3586
-3.5 | 0.0955 | 0.00472 | -0.1293 | 20.2331
-3 | 0.1643 | 0.0045 | -0.1296 | 36.5111
-2.5 | 0.2327 | 0.00435 | -0.13 | 53.4943
-2 | 0.2999 | 0.00419 | -0.1304 | 71.5752
-1.5 | 0.3682 | 0.00405 | -0.1313 | 90.9136
-1 | 0.4355 | 0.00398 | -0.1319 | 109.4221
-0.5 | 0.5026 | 0.00384 | -0.1327 | 130.8854
0 | 0.5675 | 0.00363 | -0.133 | 156.3361
0.5 | 0.6205 | 0.00382 | -0.1309 | 162.4346
1.5 | 0.631 | 0.00526 | -0.1064 | 119.962
2 | 0.6393 | 0.00582 | -0.0954 | 109.8454
2.5 | 0.6746 | 0.00639 | -0.0896 | 105.5712
4 | 0.7943 | 0.00865 | -0.0752 | 91.8266
4.5 | 0.8437 | 0.00923 | -0.072 | 91.4085
5 | 0.8974 | 0.00974 | -0.0694 | 92.1355
6 | 1.0027 | 0.01088 | -0.0631 | 92.1599
6.5 | 1.0557 | 0.0115 | -0.0597 | 91.8
7 | 1.1059 | 0.01212 | -0.0553 | 91.2459
7.5 | 1.1649 | 0.01281 | -0.0525 | 90.9368
8 | 1.2224 | 0.01368 | -0.0488 | 89.3567
9 | 1.2322 | 0.00514 | -0.0305 | 239.7276
9.5 | 1.2255 | 0.01066 | -0.0203 | 114.9625
10 | 1.1995 | 0.01908 | -0.0111 | 62.8669
10.5 | 1.1627 | 0.02897 | -0.0039 | 40.1346
11 | 1.1174 | 0.04081 | 0.0002 | 27.3805
11.5 | 1.0727 | 0.05405 | 0.0002 | 19.8464
12 | 1.0299 | 0.06842 | -0.0041 | 15.0526
12.5 | 0.9936 | 0.08305 | -0.0119 | 11.9639
13 | 0.9642 | 0.09742 | -0.0217 | 9.8974
13.5 | 0.9383 | 0.10874 | -0.0304 | 8.6288
14 | 0.9152 | 0.11946 | -0.0374 | 7.6611

## 121. Re 14M Mach 0.00 (1)
BIGFOIL.COM POLAR EXPORT
NACA67-511 a=0.8
NACA67-511 a=0.8 |  |  |  | Cl Max: | 1.291 | at alpha= | 9 | deg
JavaFoil+Calcfoil stall+Eppler ext transition |  |  |  | L/D Max: | 122.533 | at alpha= | 5 | deg
Re: | 14000000 |  |  | Cd Min: | 0.00469 | at alpha= | 0.5 | deg
Mach: | 0 |  |  | Cl=0 at alpha= | -4.0085 | deg
|  |  |  | @ Cl=0.1, Cd= | 0.0050627
|  |  |  | @ Cl=0.4, Cd= | 0.0050948
|  |  |  | @ Cl=0.6, Cd= | 0.0059188
alpha (deg) | Cl | Cd | Cm | Cl/Cd
-15 | -0.454 | 0.10325 | -0.037 | -4.394
-14.5 | -0.468 | 0.09701 | -0.038 | -4.821
-14 | -0.48 | 0.09205 | -0.038 | -5.213
-13.5 | -0.491 | 0.08587 | -0.04 | -5.715
-13 | -0.498 | 0.08157 | -0.04 | -6.108
-12.5 | -0.501 | 0.0765 | -0.041 | -6.549
-12 | -0.498 | 0.07301 | -0.041 | -6.817
-11.5 | -0.493 | 0.06617 | -0.045 | -7.457
-11 | -0.488 | 0.05739 | -0.051 | -8.511
-10.5 | -0.485 | 0.04591 | -0.059 | -10.555
-10 | -0.554 | 0.00776 | -0.083 | -71.364
-9.5 | -0.53 | 0.00747 | -0.084 | -70.978
-9 | -0.499 | 0.00706 | -0.085 | -70.621
-8.5 | -0.463 | 0.00679 | -0.086 | -68.13
-8 | -0.421 | 0.00651 | -0.087 | -64.756
-7.5 | -0.376 | 0.0063 | -0.088 | -59.698
-7 | -0.328 | 0.0061 | -0.089 | -53.834
-6.5 | -0.278 | 0.00587 | -0.09 | -47.352
-6 | -0.225 | 0.00565 | -0.091 | -39.856
-5.5 | -0.171 | 0.00555 | -0.092 | -30.767
-5 | -0.115 | 0.00544 | -0.092 | -21.098
-4.5 | -0.058 | 0.00522 | -0.093 | -11.047
-4 | 0.001 | 0.0051 | -0.094 | 0.101
-3.5 | 0.059 | 0.00509 | -0.095 | 11.682
-3 | 0.119 | 0.00505 | -0.096 | 23.526
-2.5 | 0.179 | 0.00509 | -0.097 | 35.103
-2 | 0.239 | 0.00516 | -0.098 | 46.216
-1.5 | 0.299 | 0.00542 | -0.099 | 55.104
-1 | 0.359 | 0.00517 | -0.1 | 69.469
-0.5 | 0.419 | 0.00506 | -0.101 | 82.843
0 | 0.477 | 0.0051 | -0.102 | 93.564
0.5 | 0.537 | 0.00469 | -0.102 | 114.342
1 | 0.596 | 0.00591 | -0.103 | 100.862
1.5 | 0.655 | 0.00604 | -0.104 | 108.382
2 | 0.711 | 0.00617 | -0.105 | 115.347
2.5 | 0.769 | 0.00646 | -0.106 | 118.929
3 | 0.826 | 0.00685 | -0.107 | 120.596
3.5 | 0.881 | 0.00759 | -0.108 | 116.156
4 | 0.936 | 0.00785 | -0.108 | 119.204
4.5 | 0.989 | 0.00816 | -0.109 | 121.218
5 | 1.04 | 0.00849 | -0.11 | 122.533
5.5 | 1.087 | 0.00887 | -0.111 | 122.529
6 | 1.13 | 0.00923 | -0.112 | 122.442
6.5 | 1.169 | 0.0096 | -0.113 | 121.759
7 | 1.204 | 0.01001 | -0.113 | 120.295
7.5 | 1.234 | 0.01052 | -0.114 | 117.392
8 | 1.259 | 0.01093 | -0.115 | 115.201
8.5 | 1.278 | 0.01146 | -0.116 | 111.494
9 | 1.291 | 0.01198 | -0.117 | 107.728
9.5 | 1.291 | 0.01263 | -0.117 | 102.209
10 | 1.281 | 0.01315 | -0.118 | 97.417
10.5 | 1.264 | 0.01381 | -0.119 | 91.514
11 | 1.239 | 0.01452 | -0.119 | 85.312
11.5 | 1.208 | 0.01524 | -0.12 | 79.252
12 | 1.171 | 0.01625 | -0.121 | 72.023
12.5 | 1.13 | 0.01703 | -0.121 | 66.346
13 | 1.08 | 0.01929 | -0.121 | 55.979
13.5 | 1.034 | 0.01989 | -0.122 | 52.008
14 | 0.978 | 0.02291 | -0.121 | 42.709

## 122. Re 14M Mach 0.00 (2)
BIGFOIL.COM POLAR EXPORT
NACA67-511 a=0.8
NACA67-511 a=0.8 |  |  |  | Cl Max: | 1.8388 | at alpha= | 20 | deg
XFOIL ncrit=9 |  |  |  | L/D Max: | 120.714 | at alpha= | 8.5 | deg
Re: | 14000000 |  |  | Cd Min: | 0.04351 | at alpha= | 20 | deg
Mach: | 0 |  |  | Cl=0 at alpha= | -4.1757 | deg
|  |  |  | @ Cl=0.1, Cd= | 0.0043022
|  |  |  | @ Cl=0.4, Cd= | 0.0038397
|  |  |  | @ Cl=0.6, Cd= | 0.0054113
alpha (deg) | Cl | Cd | Cm | Cl/Cd
-20 | -1.2905 | 0.03374 | -0.1365 | -38.2484
-19.5 | -1.3324 | 0.02749 | -0.134 | -48.4685
-19 | -1.3461 | 0.02412 | -0.1297 | -55.8085
-18.5 | -1.347 | 0.02188 | -0.1246 | -61.5631
-18 | -1.3459 | 0.02001 | -0.1185 | -67.2614
-17.5 | -1.3372 | 0.01864 | -0.1122 | -71.7382
-17 | -1.3095 | 0.01731 | -0.1091 | -75.6499
-16.5 | -1.2778 | 0.016 | -0.1066 | -79.8625
-16 | -1.2435 | 0.01464 | -0.1044 | -84.9385
-15.5 | -1.2023 | 0.01367 | -0.1031 | -87.9517
-15 | -1.1577 | 0.01288 | -0.1021 | -89.8835
-14.5 | -1.1114 | 0.01217 | -0.1014 | -91.3229
-14 | -1.0637 | 0.01151 | -0.1008 | -92.4153
-13.5 | -1.0157 | 0.01082 | -0.1003 | -93.8725
-13 | -0.9663 | 0.0102 | -0.1 | -94.7353
-12.5 | -0.916 | 0.00961 | -0.0997 | -95.3174
-12 | -0.864 | 0.00915 | -0.0998 | -94.4262
-11.5 | -0.8113 | 0.00873 | -0.0998 | -92.9324
-11 | -0.758 | 0.00833 | -0.1 | -90.9964
-10.5 | -0.704 | 0.00801 | -0.1003 | -87.8901
-10 | -0.6497 | 0.00769 | -0.1006 | -84.4863
-9.5 | -0.5955 | 0.00734 | -0.1009 | -81.1308
-9 | -0.5401 | 0.00711 | -0.1013 | -75.9634
-8.5 | -0.4847 | 0.00688 | -0.1018 | -70.4506
-8 | -0.4305 | 0.00642 | -0.102 | -67.0561
-7.5 | -0.3755 | 0.00605 | -0.1024 | -62.0661
-7 | -0.3202 | 0.00569 | -0.1027 | -56.2742
-6.5 | -0.2642 | 0.00541 | -0.1032 | -48.8355
-6 | -0.2076 | 0.00521 | -0.1039 | -39.8464
-5.5 | -0.1508 | 0.00504 | -0.1045 | -29.9206
-5 | -0.0938 | 0.00488 | -0.1052 | -19.2213
-4 | 0.02 | 0.00454 | -0.1065 | 4.4053
-3.5 | 0.0772 | 0.00435 | -0.1072 | 17.7471
-3 | 0.1344 | 0.00423 | -0.1079 | 31.773
-2.5 | 0.1915 | 0.00409 | -0.1086 | 46.8215
-2 | 0.2488 | 0.00398 | -0.1094 | 62.5126
-1.5 | 0.3061 | 0.00391 | -0.1101 | 78.2864
-1 | 0.3629 | 0.00386 | -0.1107 | 94.0155
-0.5 | 0.4178 | 0.00383 | -0.111 | 109.0862
0 | 0.4624 | 0.00429 | -0.1092 | 107.7855
0.5 | 0.5077 | 0.00463 | -0.1076 | 109.6544
1 | 0.5464 | 0.00511 | -0.1047 | 106.9276
1.5 | 0.5825 | 0.0055 | -0.1012 | 105.9091
2 | 0.6259 | 0.00528 | -0.0994 | 118.5417
2.5 | 0.6688 | 0.00563 | -0.0971 | 118.7922
3 | 0.7117 | 0.00604 | -0.0949 | 117.8311
3.5 | 0.747 | 0.00643 | -0.0909 | 116.1742
4 | 0.7865 | 0.0068 | -0.0879 | 115.6618
4.5 | 0.83 | 0.0071 | -0.0858 | 116.9014
5 | 0.8742 | 0.0074 | -0.0839 | 118.1351
5.5 | 0.9194 | 0.00769 | -0.0823 | 119.5579
6 | 0.9636 | 0.00803 | -0.0805 | 120
6.5 | 1.0068 | 0.00841 | -0.0786 | 119.7146
7 | 1.0503 | 0.00878 | -0.0767 | 119.6241
7.5 | 1.0924 | 0.00909 | -0.0746 | 120.176
8 | 1.1321 | 0.00946 | -0.0721 | 119.6723
8.5 | 1.183 | 0.0098 | -0.0721 | 120.7143
9 | 1.2244 | 0.01029 | -0.0701 | 118.9893
9.5 | 1.2655 | 0.01083 | -0.0681 | 116.8513
10 | 1.3071 | 0.01135 | -0.0662 | 115.163
10.5 | 1.3466 | 0.01194 | -0.0641 | 112.7806
11 | 1.3852 | 0.01265 | -0.0618 | 109.502
11.5 | 1.4238 | 0.01331 | -0.0597 | 106.9722
12 | 1.4617 | 0.01401 | -0.0575 | 104.3326
12.5 | 1.4983 | 0.01483 | -0.0552 | 101.0317
13 | 1.5311 | 0.01582 | -0.0523 | 96.7826
13.5 | 1.567 | 0.01667 | -0.0501 | 94.0012
14 | 1.5992 | 0.01769 | -0.0474 | 90.4014
14.5 | 1.6319 | 0.01873 | -0.0448 | 87.1276
15 | 1.663 | 0.01982 | -0.0422 | 83.9051
15.5 | 1.6935 | 0.02101 | -0.0397 | 80.6045
16 | 1.7205 | 0.0224 | -0.0367 | 76.808
16.5 | 1.7471 | 0.02388 | -0.034 | 73.1616
17 | 1.7692 | 0.0257 | -0.0308 | 68.8405
17.5 | 1.7875 | 0.02783 | -0.0275 | 64.2292
18 | 1.7985 | 0.03064 | -0.0236 | 58.6978
18.5 | 1.8088 | 0.03364 | -0.0202 | 53.7693
19 | 1.8286 | 0.03589 | -0.018 | 50.9501
19.5 | 1.8339 | 0.03959 | -0.0149 | 46.3223
20 | 1.8388 | 0.04351 | -0.0125 | 42.2615

## 123. Re 14M Mach 0.10 (1)
BIGFOIL.COM POLAR EXPORT
NACA67-511 a=0.8
NACA67-511 a=0.8 |  |  |  | Cl Max: | 1.287 | at alpha= | 9 | deg
JavaFoil+Calcfoil stall+Eppler ext transition |  |  |  | L/D Max: | 122.337 | at alpha= | 5.5 | deg
Re: | 14000000 |  |  | Cd Min: | 0.00469 | at alpha= | 0.5 | deg
Mach: | 0.1 |  |  | Cl=0 at alpha= | -4.0085 | deg
|  |  |  | @ Cl=0.1, Cd= | 0.0050461
|  |  |  | @ Cl=0.4, Cd= | 0.0051225
|  |  |  | @ Cl=0.6, Cd= | 0.0059419
alpha (deg) | Cl | Cd | Cm | Cl/Cd
-15 | -0.422 | 0.10374 | -0.037 | -4.071
-14.5 | -0.44 | 0.09823 | -0.038 | -4.475
-14 | -0.455 | 0.09267 | -0.039 | -4.911
-13.5 | -0.468 | 0.08785 | -0.039 | -5.332
-13 | -0.48 | 0.08236 | -0.04 | -5.826
-12.5 | -0.486 | 0.07684 | -0.041 | -6.32
-12 | -0.485 | 0.07328 | -0.041 | -6.62
-11.5 | -0.483 | 0.06706 | -0.044 | -7.198
-11 | -0.478 | 0.06013 | -0.049 | -7.947
-10.5 | -0.471 | 0.05263 | -0.054 | -8.943
-10 | -0.545 | 0.00818 | -0.082 | -66.645
-9.5 | -0.527 | 0.00713 | -0.084 | -73.865
-9 | -0.497 | 0.00711 | -0.085 | -69.86
-8.5 | -0.462 | 0.00688 | -0.086 | -67.18
-8 | -0.421 | 0.00666 | -0.087 | -63.267
-7.5 | -0.377 | 0.00635 | -0.088 | -59.32
-7 | -0.329 | 0.0061 | -0.089 | -53.872
-6.5 | -0.278 | 0.00587 | -0.09 | -47.479
-6 | -0.226 | 0.00573 | -0.091 | -39.41
-5.5 | -0.171 | 0.00553 | -0.092 | -30.986
-5 | -0.115 | 0.00543 | -0.093 | -21.254
-4.5 | -0.058 | 0.00529 | -0.094 | -10.937
-4 | 0.001 | 0.00516 | -0.095 | 0.1
-3.5 | 0.06 | 0.00508 | -0.096 | 11.745
-3 | 0.119 | 0.00503 | -0.097 | 23.761
-2.5 | 0.18 | 0.00506 | -0.098 | 35.45
-2 | 0.24 | 0.00517 | -0.098 | 46.388
-1.5 | 0.3 | 0.00545 | -0.099 | 55.078
-1 | 0.361 | 0.00522 | -0.1 | 69.125
-0.5 | 0.421 | 0.00507 | -0.101 | 83.12
0 | 0.48 | 0.00512 | -0.102 | 93.788
0.5 | 0.539 | 0.00469 | -0.103 | 114.896
1 | 0.599 | 0.00594 | -0.104 | 100.83
1.5 | 0.658 | 0.00605 | -0.105 | 108.697
2 | 0.715 | 0.00621 | -0.106 | 115.054
2.5 | 0.773 | 0.0065 | -0.106 | 118.879
3 | 0.83 | 0.00687 | -0.107 | 120.787
3.5 | 0.885 | 0.00763 | -0.108 | 116.114
4 | 0.94 | 0.00789 | -0.109 | 119.234
4.5 | 0.993 | 0.0082 | -0.11 | 121.173
5 | 1.044 | 0.00858 | -0.111 | 121.752
5.5 | 1.091 | 0.00892 | -0.112 | 122.337
6 | 1.134 | 0.00929 | -0.112 | 122.086
6.5 | 1.173 | 0.00967 | -0.113 | 121.273
7 | 1.207 | 0.01009 | -0.114 | 119.709
7.5 | 1.236 | 0.0106 | -0.115 | 116.635
8 | 1.26 | 0.01104 | -0.116 | 114.04
8.5 | 1.277 | 0.01158 | -0.116 | 110.229
9 | 1.287 | 0.01212 | -0.117 | 106.241
9.5 | 1.284 | 0.01278 | -0.118 | 100.496
10 | 1.27 | 0.01333 | -0.119 | 95.287
10.5 | 1.248 | 0.01401 | -0.119 | 89.061
11 | 1.218 | 0.01475 | -0.12 | 82.562
11.5 | 1.181 | 0.01552 | -0.121 | 76.136
12 | 1.138 | 0.01661 | -0.121 | 68.508
12.5 | 1.091 | 0.01747 | -0.122 | 62.433
13 | 1.038 | 0.01907 | -0.122 | 54.418
13.5 | 0.979 | 0.02166 | -0.121 | 45.186
14 | 0.799 | 0.07589 | -0.089 | 10.529

## 124. Re 14M Mach 0.10 (2)
BIGFOIL.COM POLAR EXPORT
NACA67-511 a=0.8
NACA67-511 a=0.8 |  |  |  | Cl Max: | 1.8184 | at alpha= | 20 | deg
XFOIL ncrit=9 |  |  |  | L/D Max: | 119.516 | at alpha= | 8.5 | deg
Re: | 14000000 |  |  | Cd Min: | 0.04819 | at alpha= | 20 | deg
Mach: | 0.1 |  |  | Cl=0 at alpha= | -4.176 | deg
|  |  |  | @ Cl=0.1, Cd= | 0.0043076
|  |  |  | @ Cl=0.4, Cd= | 0.0038411
|  |  |  | @ Cl=0.6, Cd= | 0.005535
alpha (deg) | Cl | Cd | Cm | Cl/Cd
-19.5 | -1.1703 | 0.04403 | -0.1362 | -26.5796
-19 | -1.2301 | 0.03314 | -0.1408 | -37.1183
-18.5 | -1.253 | 0.02832 | -0.1386 | -44.2444
-18 | -1.2766 | 0.02442 | -0.1333 | -52.2768
-17.5 | -1.2887 | 0.02168 | -0.1264 | -59.4419
-17 | -1.2964 | 0.01963 | -0.1179 | -66.0418
-16.5 | -1.2729 | 0.01796 | -0.114 | -70.8742
-16 | -1.2405 | 0.01655 | -0.1112 | -74.9547
-15.5 | -1.2057 | 0.01507 | -0.1086 | -80.0066
-15 | -1.1673 | 0.0137 | -0.1065 | -85.2044
-14.5 | -1.1218 | 0.01281 | -0.1053 | -87.5722
-14 | -1.0743 | 0.01204 | -0.1043 | -89.2276
-13.5 | -1.0251 | 0.01135 | -0.1036 | -90.3172
-13 | -0.9752 | 0.01067 | -0.1029 | -91.3964
-12.5 | -0.9251 | 0.00993 | -0.1023 | -93.1621
-12 | -0.8727 | 0.00939 | -0.102 | -92.9393
-11.5 | -0.8194 | 0.00892 | -0.1019 | -91.861
-11 | -0.7654 | 0.0085 | -0.1019 | -90.0471
-10.5 | -0.7106 | 0.00816 | -0.102 | -87.0833
-10 | -0.6555 | 0.00782 | -0.1021 | -83.8235
-9.5 | -0.6006 | 0.00746 | -0.1023 | -80.5094
-8.5 | -0.4882 | 0.00702 | -0.1031 | -69.5442
-8 | -0.4338 | 0.0065 | -0.1032 | -66.7385
-7.5 | -0.3783 | 0.0061 | -0.1034 | -62.0164
-7 | -0.3225 | 0.00573 | -0.1037 | -56.2827
-6.5 | -0.2661 | 0.00544 | -0.1041 | -48.9154
-6 | -0.2091 | 0.00522 | -0.1047 | -40.0575
-5.5 | -0.1518 | 0.00505 | -0.1053 | -30.0594
-5 | -0.0945 | 0.00489 | -0.106 | -19.3252
-4.5 | -0.0372 | 0.00474 | -0.1066 | -7.8481
-4 | 0.0202 | 0.00455 | -0.1072 | 4.4396
-3.5 | 0.0778 | 0.00435 | -0.1079 | 17.8851
-3 | 0.1354 | 0.00424 | -0.1086 | 31.934
-2.5 | 0.1928 | 0.0041 | -0.1093 | 47.0244
-2 | 0.2505 | 0.00398 | -0.11 | 62.9397
-1.5 | 0.308 | 0.00391 | -0.1108 | 78.7724
-1 | 0.3652 | 0.00386 | -0.1114 | 94.6114
-0.5 | 0.4205 | 0.00383 | -0.1117 | 109.7911
0 | 0.4655 | 0.00427 | -0.1099 | 109.0164
0.5 | 0.5106 | 0.00463 | -0.1082 | 110.2808
1.5 | 0.5847 | 0.00551 | -0.1015 | 106.1162
2.5 | 0.6703 | 0.00565 | -0.0972 | 118.6372
3 | 0.7111 | 0.00604 | -0.0943 | 117.7318
3.5 | 0.7458 | 0.00645 | -0.0901 | 115.6279
4 | 0.786 | 0.00684 | -0.0872 | 114.9123
4.5 | 0.8304 | 0.00714 | -0.0853 | 116.3025
5 | 0.8746 | 0.00745 | -0.0833 | 117.396
5.5 | 0.9207 | 0.00775 | -0.0818 | 118.8
6 | 0.9646 | 0.0081 | -0.0798 | 119.0864
6.5 | 1.0087 | 0.00847 | -0.078 | 119.0909
7 | 1.0518 | 0.00886 | -0.0759 | 118.7133
7.5 | 1.0945 | 0.00918 | -0.0738 | 119.2266
8 | 1.1348 | 0.00956 | -0.0713 | 118.7029
8.5 | 1.1856 | 0.00992 | -0.0711 | 119.5161
9 | 1.2276 | 0.01042 | -0.0691 | 117.8119
9.5 | 1.2695 | 0.01097 | -0.0671 | 115.7247
10 | 1.3105 | 0.01152 | -0.0649 | 113.7587
10.5 | 1.3507 | 0.01215 | -0.0628 | 111.1687
11 | 1.3902 | 0.01285 | -0.0605 | 108.1868
11.5 | 1.4277 | 0.01359 | -0.058 | 105.0552
12 | 1.4668 | 0.0143 | -0.0558 | 102.5734
12.5 | 1.5019 | 0.01522 | -0.053 | 98.6794
13 | 1.536 | 0.01623 | -0.0502 | 94.6396
13.5 | 1.5725 | 0.01708 | -0.0479 | 92.0667
14.5 | 1.6376 | 0.01927 | -0.0423 | 84.9818
15 | 1.6686 | 0.02045 | -0.0394 | 81.5941
15.5 | 1.6959 | 0.02192 | -0.0362 | 77.3677
16 | 1.7252 | 0.0233 | -0.0335 | 74.0429
16.5 | 1.7487 | 0.02506 | -0.0301 | 69.7805
17 | 1.7649 | 0.02745 | -0.0262 | 64.2951
17.5 | 1.7807 | 0.02994 | -0.0226 | 59.4756
18 | 1.7924 | 0.03289 | -0.019 | 54.4968
18.5 | 1.8003 | 0.03628 | -0.0154 | 49.6224
19 | 1.816 | 0.03915 | -0.013 | 46.3857
19.5 | 1.8182 | 0.04343 | -0.0102 | 41.8651
20 | 1.8184 | 0.04819 | -0.008 | 37.734

## 125. Re 14M Mach 0.25 (1)
BIGFOIL.COM POLAR EXPORT
NACA67-511 a=0.8
NACA67-511 a=0.8 |  |  |  | Cl Max: | 1.257 | at alpha= | 8.5 | deg
JavaFoil+Calcfoil stall+Eppler ext transition |  |  |  | L/D Max: | 120.706 | at alpha= | 3 | deg
Re: | 14000000 |  |  | Cd Min: | 0.00479 | at alpha= | -0.5 | deg
Mach: | 0.25 |  |  | Cl=0 at alpha= | -4.0083 | deg
|  |  |  | @ Cl=0.1, Cd= | 0.0051223
|  |  |  | @ Cl=0.4, Cd= | 0.0050295
|  |  |  | @ Cl=0.6, Cd= | 0.09876
alpha (deg) | Cl | Cd | Cm | Cl/Cd
-13.5 | -0.269 | 0.09445 | -0.039 | -2.845
-13 | -0.313 | 0.08809 | -0.04 | -3.553
-12.5 | -0.348 | 0.08202 | -0.04 | -4.242
-12 | -0.373 | 0.07641 | -0.041 | -4.881
-11.5 | -0.392 | 0.07176 | -0.042 | -5.465
-11 | -0.405 | 0.06637 | -0.044 | -6.106
-10.5 | -0.412 | 0.06045 | -0.047 | -6.818
-10 | -0.412 | 0.05633 | -0.048 | -7.307
-9.5 | -0.406 | 0.05076 | -0.053 | -7.994
-9 | -0.396 | 0.04339 | -0.059 | -9.126
-8.5 | -0.452 | 0.00714 | -0.089 | -63.329
-8 | -0.417 | 0.0068 | -0.09 | -61.403
-7.5 | -0.376 | 0.00655 | -0.091 | -57.441
-7 | -0.331 | 0.00622 | -0.092 | -53.16
-6.5 | -0.282 | 0.006 | -0.093 | -46.976
-6 | -0.229 | 0.00588 | -0.094 | -39.038
-5.5 | -0.175 | 0.00567 | -0.095 | -30.811
-5 | -0.118 | 0.00553 | -0.096 | -21.286
-4.5 | -0.059 | 0.00529 | -0.096 | -11.2
-4 | 0.001 | 0.00518 | -0.097 | 0.102
-3.5 | 0.061 | 0.00516 | -0.098 | 11.874
-3 | 0.123 | 0.0051 | -0.099 | 24.057
-2.5 | 0.184 | 0.00513 | -0.1 | 35.924
-2 | 0.246 | 0.00521 | -0.101 | 47.265
-1.5 | 0.308 | 0.00516 | -0.102 | 59.792
-1 | 0.371 | 0.00524 | -0.103 | 70.81
-0.5 | 0.433 | 0.00479 | -0.104 | 90.241
0 | 0.493 | 0.00572 | -0.105 | 86.138
0.5 | 0.554 | 0.00574 | -0.106 | 96.485
1 | 0.615 | 0.006 | -0.107 | 102.437
1.5 | 0.676 | 0.00618 | -0.108 | 109.404
2 | 0.734 | 0.00632 | -0.108 | 116.01
2.5 | 0.793 | 0.00665 | -0.109 | 119.187
3 | 0.851 | 0.00705 | -0.11 | 120.706
3.5 | 0.908 | 0.00785 | -0.111 | 115.769
4 | 0.964 | 0.00813 | -0.112 | 118.585
4.5 | 1.018 | 0.00846 | -0.113 | 120.253
5 | 1.069 | 0.00887 | -0.114 | 120.445
5.5 | 1.115 | 0.00924 | -0.114 | 120.578
6 | 1.156 | 0.00967 | -0.115 | 119.563
6.5 | 1.191 | 0.01009 | -0.116 | 118.092
7 | 1.22 | 0.0106 | -0.117 | 115.083
7.5 | 1.241 | 0.01114 | -0.118 | 111.402
8 | 1.254 | 0.0117 | -0.119 | 107.133
8.5 | 1.257 | 0.0123 | -0.119 | 102.151
9 | 1.249 | 0.01298 | -0.12 | 96.253
9.5 | 1.22 | 0.0137 | -0.121 | 89.032
10 | 1.173 | 0.01453 | -0.122 | 80.746
10.5 | 1.112 | 0.01543 | -0.122 | 72.043
11 | 1.036 | 0.01662 | -0.123 | 62.327
11.5 | 0.946 | 0.01836 | -0.123 | 51.527
12 | 0.712 | 0.07406 | -0.076 | 9.611
12.5 | 0.62 | 0.08419 | -0.068 | 7.367
13 | 0.529 | 0.09085 | -0.066 | 5.822
13.5 | 0.432 | 0.09876 | -0.064 | 4.377

## 126. Re 14M Mach 0.25 (2)
BIGFOIL.COM POLAR EXPORT
NACA67-511 a=0.8
NACA67-511 a=0.8 |  |  |  | Cl Max: | 1.7035 | at alpha= | 16 | deg
XFOIL ncrit=9 |  |  |  | L/D Max: | 118.271 | at alpha= | 2 | deg
Re: | 14000000 |  |  | Cd Min: | 0.17815 | at alpha= | -18.5 | deg
Mach: | 0.25 |  |  | Cl=0 at alpha= | -4.1784 | deg
|  |  |  | @ Cl=0.1, Cd= | 0.0043486
|  |  |  | @ Cl=0.4, Cd= | 0.0038195
|  |  |  | @ Cl=0.6, Cd= | 0.0055234
alpha (deg) | Cl | Cd | Cm | Cl/Cd
-18.5 | -0.4125 | 0.17815 | -0.0653 | -2.3155
-18 | -0.3981 | 0.1709 | -0.0696 | -2.3294
-17.5 | -0.3827 | 0.16401 | -0.0738 | -2.3334
-17 | -0.3656 | 0.15772 | -0.0779 | -2.318
-16.5 | -0.3745 | 0.14417 | -0.0839 | -2.5976
-15.5 | -0.8184 | 0.04838 | -0.145 | -16.9161
-15 | -0.895 | 0.03537 | -0.1531 | -25.3039
-14.5 | -0.976 | 0.02788 | -0.1468 | -35.0072
-14 | -1.0342 | 0.02255 | -0.1347 | -45.8625
-13.5 | -1.038 | 0.01795 | -0.1278 | -57.8273
-13 | -1.01 | 0.01506 | -0.1231 | -67.0651
-12.5 | -0.9671 | 0.01315 | -0.1198 | -73.5437
-12 | -0.915 | 0.01193 | -0.1174 | -76.6974
-11.5 | -0.8615 | 0.0108 | -0.1154 | -79.7685
-11 | -0.8059 | 0.00988 | -0.1137 | -81.5688
-10.5 | -0.7468 | 0.00935 | -0.1127 | -79.8717
-10 | -0.6876 | 0.00886 | -0.1118 | -77.6072
-9.5 | -0.6292 | 0.00832 | -0.111 | -75.625
-9 | -0.5686 | 0.00806 | -0.1107 | -70.5459
-8.5 | -0.5076 | 0.00787 | -0.1105 | -64.4981
-8 | -0.4512 | 0.00711 | -0.1099 | -63.4599
-7.5 | -0.394 | 0.00647 | -0.1094 | -60.8964
-7 | -0.3359 | 0.00598 | -0.1091 | -56.1706
-6.5 | -0.2768 | 0.00563 | -0.1091 | -49.1652
-6 | -0.2176 | 0.00534 | -0.1093 | -40.7491
-5.5 | -0.1579 | 0.00513 | -0.1096 | -30.7797
-5 | -0.0981 | 0.00496 | -0.1101 | -19.7782
-4 | 0.0213 | 0.00459 | -0.1111 | 4.6405
-3.5 | 0.081 | 0.00439 | -0.1117 | 18.451
-3 | 0.1406 | 0.00426 | -0.1124 | 33.0047
-2.5 | 0.1999 | 0.00413 | -0.113 | 48.4019
-2 | 0.2595 | 0.00399 | -0.1138 | 65.0376
-1.5 | 0.3188 | 0.00391 | -0.1144 | 81.5345
-1 | 0.3779 | 0.00385 | -0.1151 | 98.1558
-0.5 | 0.4358 | 0.00377 | -0.1156 | 115.5968
0.5 | 0.5263 | 0.0046 | -0.1114 | 114.413
1 | 0.565 | 0.00503 | -0.108 | 112.326
1.5 | 0.5958 | 0.00554 | -0.103 | 107.5451
2 | 0.6363 | 0.00538 | -0.1001 | 118.2714
2.5 | 0.6688 | 0.0057 | -0.095 | 117.3333
3 | 0.7041 | 0.00617 | -0.0906 | 114.1167
3.5 | 0.7443 | 0.00662 | -0.0873 | 112.432
4 | 0.7864 | 0.00707 | -0.0845 | 111.2306
4.5 | 0.8323 | 0.0074 | -0.0824 | 112.473
5 | 0.879 | 0.00775 | -0.0805 | 113.4194
5.5 | 0.9261 | 0.00809 | -0.0786 | 114.4747
6 | 0.972 | 0.00848 | -0.0765 | 114.6226
6.5 | 1.0183 | 0.00889 | -0.0745 | 114.5444
7 | 1.0626 | 0.00932 | -0.0721 | 114.0129
7.5 | 1.1064 | 0.0097 | -0.0695 | 114.0619
8 | 1.1475 | 0.01008 | -0.0663 | 113.8393
8.5 | 1.2024 | 0.01059 | -0.0662 | 113.5411
9 | 1.2457 | 0.01121 | -0.0636 | 111.124
9.5 | 1.2904 | 0.0118 | -0.0612 | 109.3559
10 | 1.3311 | 0.01257 | -0.0581 | 105.895
10.5 | 1.3736 | 0.0133 | -0.0553 | 103.2782
11 | 1.4129 | 0.01422 | -0.052 | 99.3601
11.5 | 1.452 | 0.01517 | -0.0487 | 95.7152
12 | 1.4912 | 0.01618 | -0.0454 | 92.1632
12.5 | 1.5282 | 0.01728 | -0.0419 | 88.4375
13 | 1.5648 | 0.0185 | -0.0383 | 84.5838
13.5 | 1.5966 | 0.02003 | -0.0342 | 79.7104
14 | 1.6296 | 0.02151 | -0.0303 | 75.7601
14.5 | 1.6584 | 0.02338 | -0.0261 | 70.9324
15 | 1.6802 | 0.02575 | -0.0213 | 65.2505
15.5 | 1.6958 | 0.02868 | -0.0162 | 59.1283
16 | 1.7035 | 0.03236 | -0.0109 | 52.6422
16.5 | 1.6951 | 0.03754 | -0.0053 | 45.1545
17 | 1.6835 | 0.04343 | -0.0007 | 38.7635
17.5 | 1.6525 | 0.05179 | 0.0027 | 31.9077
18 | 1.6201 | 0.06141 | 0.0036 | 26.3817
18.5 | 1.5835 | 0.07294 | 0.0015 | 21.7096
19 | 1.5449 | 0.08629 | -0.0038 | 17.9036
19.5 | 1.5074 | 0.10112 | -0.0118 | 14.907
20 | 1.4656 | 0.11803 | -0.0225 | 12.4172

## 127. Re 14M Mach 0.50 (1)
BIGFOIL.COM POLAR EXPORT
NACA67-511 a=0.8
NACA67-511 a=0.8 |  |  |  | Cl Max: | 1.281 | at alpha= | 20 | deg
JavaFoil+Calcfoil stall+Eppler ext transition |  |  |  | L/D Max: | 119.04 | at alpha= | 2.5 | deg
Re: | 14000000 |  |  | Cd Min: | 0.00474 | at alpha= | -2 | deg
Mach: | 0.5 |  |  | Cl=0 at alpha= | -4.0077 | deg
|  |  |  | @ Cl=0.1, Cd= | 0.0051088
|  |  |  | @ Cl=0.4, Cd= | 0.0058345
|  |  |  | @ Cl=0.6, Cd= | 0.0061075
alpha (deg) | Cl | Cd | Cm | Cl/Cd
-20 | -0.872 | 0.14773 | -0.045 | -5.904
-19.5 | -0.844 | 0.14532 | -0.045 | -5.809
-19 | -0.817 | 0.13844 | -0.045 | -5.904
-18.5 | -0.791 | 0.13017 | -0.046 | -6.077
-18 | -0.765 | 0.12216 | -0.047 | -6.263
-17.5 | -0.737 | 0.12563 | -0.046 | -5.863
-17 | -0.709 | 0.11866 | -0.046 | -5.976
-16.5 | -0.682 | 0.11375 | -0.046 | -5.992
-16 | -0.656 | 0.10529 | -0.048 | -6.231
-15.5 | -0.632 | 0.09605 | -0.051 | -6.577
-15 | -0.607 | 0.08825 | -0.053 | -6.876
-14.5 | -0.583 | 0.07923 | -0.057 | -7.364
-14 | -0.545 | 0.09534 | -0.047 | -5.719
-13.5 | -0.519 | 0.08756 | -0.048 | -5.925
-13 | -0.492 | 0.08157 | -0.05 | -6.036
-12.5 | -0.467 | 0.07315 | -0.053 | -6.385
-12 | -0.445 | 0.06245 | -0.06 | -7.131
-11.5 | -0.439 | 0.03855 | -0.074 | -11.387
-11 | -0.382 | 0.06894 | -0.049 | -5.546
-10.5 | -0.354 | 0.06765 | -0.047 | -5.236
-10 | -0.328 | 0.06136 | -0.05 | -5.34
-9.5 | -0.301 | 0.05636 | -0.052 | -5.337
-9 | -0.274 | 0.05148 | -0.055 | -5.331
-8.5 | -0.249 | 0.04519 | -0.062 | -5.517
-8 | -0.218 | 0.05242 | -0.048 | -4.155
-7.5 | -0.191 | 0.04679 | -0.051 | -4.082
-7 | -0.164 | 0.0423 | -0.055 | -3.883
-6.5 | -0.169 | 0.00628 | -0.103 | -26.895
-6 | -0.215 | 0.00642 | -0.105 | -33.405
-5.5 | -0.178 | 0.00622 | -0.106 | -28.655
-5 | -0.125 | 0.00574 | -0.107 | -21.787
-4.5 | -0.064 | 0.00546 | -0.108 | -11.765
-4 | 0.001 | 0.00531 | -0.109 | 0.109
-3.5 | 0.068 | 0.00517 | -0.11 | 13.097
-3 | 0.136 | 0.00504 | -0.111 | 27.048
-2.5 | 0.205 | 0.00496 | -0.112 | 41.439
-2 | 0.275 | 0.00474 | -0.113 | 58.005
-1.5 | 0.344 | 0.00559 | -0.114 | 61.598
-1 | 0.415 | 0.0059 | -0.115 | 70.346
-0.5 | 0.484 | 0.00584 | -0.116 | 82.768
0 | 0.549 | 0.00607 | -0.117 | 90.446
0.5 | 0.617 | 0.00612 | -0.118 | 100.748
1 | 0.685 | 0.00642 | -0.119 | 106.633
1.5 | 0.753 | 0.00663 | -0.12 | 113.533
2 | 0.816 | 0.00697 | -0.121 | 117.064
2.5 | 0.882 | 0.00741 | -0.122 | 119.04
3 | 0.946 | 0.0084 | -0.123 | 112.526
3.5 | 1.007 | 0.00888 | -0.124 | 113.338
4 | 1.065 | 0.00933 | -0.125 | 114.137
4.5 | 1.119 | 0.00984 | -0.126 | 113.716
5 | 1.165 | 0.01042 | -0.127 | 111.781
5.5 | 1.193 | 0.01104 | -0.128 | 108.131
6 | 1.195 | 0.01169 | -0.128 | 102.204
6.5 | 1.137 | 0.01271 | -0.129 | 89.44
7 | 0.727 | 0.01379 | -0.13 | 52.739
7.5 | 0.757 | 0.01497 | -0.131 | 50.613
8 | 0.791 | 0.01511 | -0.132 | 52.322
8.5 | 0.679 | 0.05389 | -0.077 | 12.602
9 | 0.854 | 0.01607 | -0.134 | 53.155
9.5 | 0.884 | 0.01743 | -0.134 | 50.751
10 | 0.759 | 0.06411 | -0.079 | 11.835
10.5 | 0.782 | 0.07015 | -0.075 | 11.15
11 | 0.978 | 0.01912 | -0.137 | 51.169
11.5 | 1.007 | 0.02092 | -0.137 | 48.133
12 | 0.884 | 0.06883 | -0.098 | 12.842
12.5 | 0.89 | 0.08576 | -0.083 | 10.383
13 | 1.095 | 0.02381 | -0.139 | 46.001
13.5 | 0.983 | 0.06923 | -0.109 | 14.199
14 | 0.995 | 0.08169 | -0.103 | 12.176
14.5 | 1.009 | 0.0944 | -0.097 | 10.691
15 | 1.02 | 0.10741 | -0.087 | 9.498
15.5 | 1.05 | 0.10997 | -0.091 | 9.546
16 | 1.083 | 0.1119 | -0.096 | 9.674
16.5 | 1.112 | 0.11627 | -0.099 | 9.56
17 | 1.123 | 0.13649 | -0.09 | 8.228
17.5 | 1.15 | 0.14387 | -0.092 | 7.991
18 | 1.178 | 0.14803 | -0.094 | 7.956
18.5 | 1.206 | 0.15225 | -0.097 | 7.921
19 | 1.227 | 0.1708 | -0.095 | 7.182
19.5 | 1.254 | 0.17473 | -0.097 | 7.175
20 | 1.281 | 0.17864 | -0.099 | 7.168

## 128. Re 14M Mach 0.50 (2)
BIGFOIL.COM POLAR EXPORT
NACA67-511 a=0.8
NACA67-511 a=0.8 |  |  |  | Cl Max: | 1.2884 | at alpha= | 9 | deg
XFOIL ncrit=9 |  |  |  | L/D Max: | 155.178 | at alpha= | 0 | deg
Re: | 14000000 |  |  | Cd Min: | 0.2257 | at alpha= | -20 | deg
Mach: | 0.5 |  |  | Cl=0 at alpha= | -4.1862 | deg
|  |  |  | @ Cl=0.1, Cd= | 0.004566
|  |  |  | @ Cl=0.4, Cd= | 0.0039069
|  |  |  | @ Cl=0.6, Cd= | 0.0042324
alpha (deg) | Cl | Cd | Cm | Cl/Cd
-20 | -0.4543 | 0.2257 | -0.0573 | -2.0128
-19 | -0.4114 | 0.21075 | -0.067 | -1.9521
-18.5 | -0.3908 | 0.20286 | -0.0717 | -1.9265
-18 | -0.3694 | 0.19542 | -0.0764 | -1.8903
-17.5 | -0.3498 | 0.18724 | -0.081 | -1.8682
-17 | -0.3312 | 0.17885 | -0.0855 | -1.8518
-16.5 | -0.3154 | 0.16978 | -0.0901 | -1.8577
-15.5 | -0.2787 | 0.15403 | -0.0992 | -1.8094
-15 | -0.2641 | 0.14535 | -0.1039 | -1.817
-14.5 | -0.2477 | 0.13743 | -0.1084 | -1.8024
-14 | -0.2299 | 0.13015 | -0.1128 | -1.7664
-13.5 | -0.21 | 0.12361 | -0.1169 | -1.6989
-13 | -0.1995 | 0.11512 | -0.1214 | -1.733
-12.5 | -0.1879 | 0.10735 | -0.1256 | -1.7503
-11 | -0.1498 | 0.08678 | -0.1366 | -1.7262
-10.5 | -0.1433 | 0.07945 | -0.1403 | -1.8037
-10 | -0.1442 | 0.07142 | -0.1443 | -2.019
-9.5 | -0.1449 | 0.06405 | -0.1479 | -2.2623
-9 | -0.1603 | 0.05528 | -0.1524 | -2.8998
-8.5 | -0.1855 | 0.04632 | -0.1592 | -4.0047
-8 | -0.2187 | 0.04029 | -0.1558 | -5.4281
-7.5 | -0.2333 | 0.03309 | -0.1532 | -7.0505
-7 | -0.2465 | 0.02469 | -0.1485 | -9.9838
-6.5 | -0.2547 | 0.01554 | -0.1418 | -16.39
-6 | -0.2346 | 0.00896 | -0.1358 | -26.183
-5.5 | -0.1794 | 0.00646 | -0.1324 | -27.7709
-5 | -0.1134 | 0.00553 | -0.1305 | -20.5063
-4.5 | -0.044 | 0.00509 | -0.1296 | -8.6444
-4 | 0.0261 | 0.00483 | -0.1293 | 5.4037
-3.5 | 0.0952 | 0.00458 | -0.1293 | 20.786
-3 | 0.1638 | 0.00438 | -0.1295 | 37.3973
-2.5 | 0.2319 | 0.00424 | -0.1299 | 54.6934
-2 | 0.3003 | 0.00406 | -0.1305 | 73.9655
-1.5 | 0.3679 | 0.00394 | -0.1312 | 93.3756
-1 | 0.4358 | 0.00387 | -0.132 | 112.6098
-0.5 | 0.5022 | 0.00379 | -0.1326 | 132.5066
0 | 0.5664 | 0.00365 | -0.1328 | 155.1781
0.5 | 0.6039 | 0.0043 | -0.1274 | 140.4419
1 | 0.6359 | 0.00471 | -0.1208 | 135.0106
1.5 | 0.617 | 0.00566 | -0.1034 | 109.0106
2 | 0.638 | 0.00615 | -0.095 | 103.7398
2.5 | 0.6734 | 0.00641 | -0.0894 | 105.0546
3 | 0.7136 | 0.00707 | -0.0847 | 100.9335
3.5 | 0.7522 | 0.00785 | -0.0796 | 95.8217
4.5 | 0.8506 | 0.009 | -0.0732 | 94.5111
5 | 0.9039 | 0.0095 | -0.0704 | 95.1474
5.5 | 0.9578 | 0.01002 | -0.0676 | 95.5888
6.5 | 1.0629 | 0.01125 | -0.0607 | 94.48
7 | 1.1166 | 0.01188 | -0.057 | 93.9899
7.5 | 1.1654 | 0.01255 | -0.0521 | 92.8606
8 | 1.2309 | 0.01332 | -0.0499 | 92.4099
9 | 1.2884 | 0.01787 | -0.0325 | 72.0985
9.5 | 1.2853 | 0.0239 | -0.0217 | 53.7782
10 | 1.2595 | 0.03135 | -0.0113 | 40.1754
10.5 | 1.2243 | 0.03904 | -0.0026 | 31.3601
11 | 1.1788 | 0.04816 | 0.0033 | 24.4767
11.5 | 1.1385 | 0.05824 | 0.0051 | 19.5484
12 | 1.0966 | 0.07052 | 0.0023 | 15.5502
12.5 | 1.0638 | 0.08423 | -0.005 | 12.6297
13 | 1.0372 | 0.10016 | -0.0162 | 10.3554
13.5 | 1.0217 | 0.11682 | -0.0271 | 8.7459
14 | 1.0108 | 0.13094 | -0.0359 | 7.7196

## 129. Re 16M Mach 0.00 (1)
BIGFOIL.COM POLAR EXPORT
NACA67-511 a=0.8
NACA67-511 a=0.8 |  |  |  | Cl Max: | 1.292 | at alpha= | 9 | deg
JavaFoil+Calcfoil stall+Eppler ext transition |  |  |  | L/D Max: | 125.271 | at alpha= | 5.5 | deg
Re: | 16000000 |  |  | Cd Min: | 0.00495 | at alpha= | 1 | deg
Mach: | 0 |  |  | Cl=0 at alpha= | -4.0085 | deg
|  |  |  | @ Cl=0.1, Cd= | 0.0052243
|  |  |  | @ Cl=0.4, Cd= | 0.0052797
|  |  |  | @ Cl=0.6, Cd= | 0.0050381
alpha (deg) | Cl | Cd | Cm | Cl/Cd
-15.5 | -0.439 | 0.10745 | -0.037 | -4.081
-15 | -0.454 | 0.10282 | -0.038 | -4.413
-14.5 | -0.468 | 0.09662 | -0.038 | -4.841
-14 | -0.48 | 0.09165 | -0.039 | -5.238
-13.5 | -0.49 | 0.0867 | -0.04 | -5.657
-13 | -0.498 | 0.08092 | -0.041 | -6.159
-12.5 | -0.501 | 0.07625 | -0.042 | -6.574
-12 | -0.498 | 0.07264 | -0.042 | -6.856
-11.5 | -0.494 | 0.06582 | -0.045 | -7.499
-11 | -0.49 | 0.05555 | -0.053 | -8.828
-10.5 | -0.559 | 0.01012 | -0.079 | -55.205
-10 | -0.556 | 0.00697 | -0.083 | -79.738
-9.5 | -0.53 | 0.00725 | -0.084 | -73.065
-9 | -0.499 | 0.00693 | -0.085 | -71.996
-8.5 | -0.463 | 0.00667 | -0.086 | -69.382
-8 | -0.421 | 0.00639 | -0.087 | -65.98
-7.5 | -0.376 | 0.0062 | -0.088 | -60.699
-7 | -0.328 | 0.00599 | -0.089 | -54.748
-6.5 | -0.278 | 0.00578 | -0.09 | -48.058
-6 | -0.225 | 0.00557 | -0.091 | -40.464
-5.5 | -0.171 | 0.00544 | -0.092 | -31.371
-5 | -0.115 | 0.00534 | -0.092 | -21.505
-4.5 | -0.058 | 0.00528 | -0.093 | -10.922
-4 | 0.001 | 0.00538 | -0.094 | 0.096
-3.5 | 0.059 | 0.00532 | -0.095 | 11.161
-3 | 0.119 | 0.00518 | -0.096 | 22.93
-2.5 | 0.179 | 0.0053 | -0.097 | 33.723
-2 | 0.239 | 0.00544 | -0.098 | 43.889
-1.5 | 0.299 | 0.00559 | -0.099 | 53.465
-1 | 0.359 | 0.00543 | -0.1 | 66.187
-0.5 | 0.419 | 0.00521 | -0.101 | 80.431
0 | 0.478 | 0.00522 | -0.102 | 91.428
0.5 | 0.537 | 0.00534 | -0.102 | 100.545
1 | 0.596 | 0.00495 | -0.103 | 120.295
1.5 | 0.655 | 0.00625 | -0.104 | 104.81
2 | 0.712 | 0.0064 | -0.105 | 111.209
2.5 | 0.769 | 0.00661 | -0.106 | 116.326
3 | 0.826 | 0.0069 | -0.107 | 119.66
3.5 | 0.882 | 0.00747 | -0.108 | 118.078
4 | 0.936 | 0.00771 | -0.109 | 121.492
4.5 | 0.989 | 0.00799 | -0.109 | 123.816
5 | 1.04 | 0.00836 | -0.11 | 124.474
5.5 | 1.087 | 0.00868 | -0.111 | 125.271
6 | 1.131 | 0.00903 | -0.112 | 125.147
6.5 | 1.17 | 0.0094 | -0.113 | 124.486
7 | 1.205 | 0.00978 | -0.113 | 123.179
7.5 | 1.235 | 0.01027 | -0.114 | 120.209
8 | 1.26 | 0.0107 | -0.115 | 117.752
8.5 | 1.279 | 0.01121 | -0.116 | 114.081
9 | 1.292 | 0.01171 | -0.117 | 110.35
9.5 | 1.291 | 0.01233 | -0.117 | 104.712
10 | 1.282 | 0.01284 | -0.118 | 99.8
10.5 | 1.264 | 0.01349 | -0.119 | 93.726
11 | 1.239 | 0.01417 | -0.119 | 87.467
11.5 | 1.208 | 0.01487 | -0.12 | 81.283
12 | 1.171 | 0.01586 | -0.121 | 73.847
12.5 | 1.13 | 0.01661 | -0.121 | 68.05
13 | 1.081 | 0.01866 | -0.121 | 57.94
13.5 | 1.035 | 0.01944 | -0.122 | 53.262
14 | 0.979 | 0.02256 | -0.121 | 43.393

## 130. Re 16M Mach 0.00 (2)
BIGFOIL.COM POLAR EXPORT
NACA67-511 a=0.8
NACA67-511 a=0.8 |  |  |  | Cl Max: | 1.8603 | at alpha= | 20 | deg
XFOIL ncrit=9 |  |  |  | L/D Max: | 123.062 | at alpha= | 6.5 | deg
Re: | 16000000 |  |  | Cd Min: | 0.04144 | at alpha= | 20 | deg
Mach: | 0 |  |  | Cl=0 at alpha= | -4.1728 | deg
|  |  |  | @ Cl=0.1, Cd= | 0.0042153
|  |  |  | @ Cl=0.4, Cd= | 0.0040614
|  |  |  | @ Cl=0.6, Cd= | 0.005654
alpha (deg) | Cl | Cd | Cm | Cl/Cd
-20 | -1.3065 | 0.0324 | -0.1365 | -40.3241
-19.5 | -1.3403 | 0.02695 | -0.1337 | -49.7328
-19 | -1.353 | 0.02373 | -0.1291 | -57.0164
-18.5 | -1.3545 | 0.0215 | -0.1238 | -63
-18 | -1.3567 | 0.01959 | -0.117 | -69.2547
-17.5 | -1.3461 | 0.01814 | -0.111 | -74.2062
-17 | -1.3176 | 0.01681 | -0.1081 | -78.3819
-16.5 | -1.2823 | 0.01568 | -0.106 | -81.7793
-16 | -1.2464 | 0.01442 | -0.104 | -86.4355
-15.5 | -1.2073 | 0.01326 | -0.1024 | -91.0483
-15 | -1.1628 | 0.01246 | -0.1014 | -93.3226
-14.5 | -1.116 | 0.01177 | -0.1007 | -94.8173
-14 | -1.0679 | 0.01114 | -0.1002 | -95.8618
-13.5 | -1.0188 | 0.01054 | -0.0998 | -96.6603
-13 | -0.9689 | 0.00994 | -0.0996 | -97.4748
-12.5 | -0.9189 | 0.00931 | -0.0993 | -98.7003
-12 | -0.8669 | 0.00884 | -0.0993 | -98.0656
-11.5 | -0.8141 | 0.00842 | -0.0994 | -96.6865
-11 | -0.7607 | 0.00804 | -0.0996 | -94.6144
-10.5 | -0.7067 | 0.00771 | -0.0998 | -91.6602
-9 | -0.5427 | 0.00681 | -0.1009 | -79.6916
-8.5 | -0.4859 | 0.0067 | -0.1016 | -72.5224
-8 | -0.431 | 0.00634 | -0.102 | -67.9811
-7.5 | -0.3761 | 0.00594 | -0.1023 | -63.3165
-7 | -0.3209 | 0.00557 | -0.1026 | -57.6122
-6.5 | -0.265 | 0.00528 | -0.1031 | -50.1894
-6 | -0.2085 | 0.00507 | -0.1037 | -41.1243
-5.5 | -0.1517 | 0.00491 | -0.1044 | -30.8961
-5 | -0.0948 | 0.00476 | -0.105 | -19.916
-4 | 0.0198 | 0.00443 | -0.1065 | 4.4695
-3.5 | 0.0767 | 0.00426 | -0.1071 | 18.0047
-3 | 0.134 | 0.00415 | -0.1079 | 32.2892
-2.5 | 0.1913 | 0.00401 | -0.1086 | 47.7057
-2 | 0.2484 | 0.00392 | -0.1093 | 63.3673
-1.5 | 0.3053 | 0.00386 | -0.1099 | 79.0933
-1 | 0.3618 | 0.00385 | -0.1105 | 93.974
-0.5 | 0.4124 | 0.00413 | -0.1099 | 99.8547
0.5 | 0.5039 | 0.00481 | -0.1068 | 104.7609
1 | 0.542 | 0.00534 | -0.1038 | 101.4981
1.5 | 0.5823 | 0.00566 | -0.1011 | 102.8799
2.5 | 0.6702 | 0.00563 | -0.0974 | 119.0409
3 | 0.7147 | 0.00598 | -0.0955 | 119.5151
3.5 | 0.7527 | 0.00633 | -0.0921 | 118.91
4 | 0.7925 | 0.00666 | -0.0891 | 118.994
4.5 | 0.8361 | 0.00695 | -0.0871 | 120.3022
5 | 0.8803 | 0.00725 | -0.0852 | 121.4207
5.5 | 0.9245 | 0.00755 | -0.0833 | 122.4503
6 | 0.9694 | 0.00788 | -0.0816 | 123.0203
6.5 | 1.0128 | 0.00823 | -0.0797 | 123.062
7.5 | 1.0997 | 0.00894 | -0.0761 | 123.0089
8 | 1.1402 | 0.00931 | -0.0737 | 122.4705
8.5 | 1.1807 | 0.00962 | -0.0713 | 122.7339
9 | 1.2301 | 0.01006 | -0.0711 | 122.2763
9.5 | 1.2711 | 0.01058 | -0.0691 | 120.1418
10 | 1.3132 | 0.01108 | -0.0673 | 118.5199
10.5 | 1.3526 | 0.01167 | -0.0651 | 115.904
11 | 1.3913 | 0.01234 | -0.0629 | 112.7472
11.5 | 1.4305 | 0.013 | -0.0608 | 110.0385
12 | 1.4681 | 0.01368 | -0.0585 | 107.3173
12.5 | 1.5042 | 0.01452 | -0.0561 | 103.595
13.5 | 1.5743 | 0.01624 | -0.0512 | 96.9397
14 | 1.6083 | 0.01718 | -0.0487 | 93.6147
15.5 | 1.7014 | 0.0205 | -0.0407 | 82.9951
16 | 1.7302 | 0.02177 | -0.038 | 79.4763
16.5 | 1.7572 | 0.02321 | -0.0352 | 75.7087
17 | 1.7767 | 0.02516 | -0.0317 | 70.6161
17.5 | 1.7912 | 0.02758 | -0.0278 | 64.9456
18 | 1.8087 | 0.02983 | -0.0246 | 60.6336
18.5 | 1.8244 | 0.03232 | -0.0216 | 56.448
19 | 1.841 | 0.03481 | -0.0189 | 52.8871
19.5 | 1.8518 | 0.03793 | -0.0162 | 48.8215
20 | 1.8603 | 0.04144 | -0.0137 | 44.8914

## 131. Re 16M Mach 0.10 (1)
BIGFOIL.COM POLAR EXPORT
NACA67-511 a=0.8
NACA67-511 a=0.8 |  |  |  | Cl Max: | 1.288 | at alpha= | 9 | deg
JavaFoil+Calcfoil stall+Eppler ext transition |  |  |  | L/D Max: | 125.086 | at alpha= | 5.5 | deg
Re: | 16000000 |  |  | Cd Min: | 0.00493 | at alpha= | 0.5 | deg
Mach: | 0.1 |  |  | Cl=0 at alpha= | -4.0085 | deg
|  |  |  | @ Cl=0.1, Cd= | 0.0052747
|  |  |  | @ Cl=0.4, Cd= | 0.0052935
|  |  |  | @ Cl=0.6, Cd= | 0.006083
alpha (deg) | Cl | Cd | Cm | Cl/Cd
-15 | -0.422 | 0.10332 | -0.038 | -4.089
-14.5 | -0.44 | 0.09753 | -0.038 | -4.507
-14 | -0.455 | 0.09242 | -0.039 | -4.927
-13.5 | -0.469 | 0.08725 | -0.04 | -5.373
-13 | -0.48 | 0.08171 | -0.041 | -5.874
-12.5 | -0.486 | 0.07713 | -0.041 | -6.295
-12 | -0.485 | 0.0732 | -0.042 | -6.629
-11.5 | -0.482 | 0.06722 | -0.044 | -7.178
-11 | -0.479 | 0.0585 | -0.05 | -8.195
-10.5 | -0.476 | 0.04767 | -0.058 | -9.993
-10 | -0.548 | 0.0077 | -0.083 | -71.224
-9.5 | -0.527 | 0.0074 | -0.084 | -71.207
-9 | -0.497 | 0.007 | -0.085 | -70.982
-8.5 | -0.462 | 0.00674 | -0.086 | -68.585
-8 | -0.421 | 0.00647 | -0.087 | -65.137
-7.5 | -0.377 | 0.00625 | -0.088 | -60.287
-7 | -0.329 | 0.00598 | -0.089 | -54.956
-6.5 | -0.278 | 0.00578 | -0.09 | -48.17
-6 | -0.226 | 0.00565 | -0.091 | -39.997
-5.5 | -0.171 | 0.00545 | -0.092 | -31.48
-5 | -0.115 | 0.00534 | -0.093 | -21.582
-4.5 | -0.058 | 0.00526 | -0.094 | -11.008
-4 | 0.001 | 0.00539 | -0.095 | 0.096
-3.5 | 0.06 | 0.00539 | -0.096 | 11.071
-3 | 0.119 | 0.00522 | -0.097 | 22.875
-2.5 | 0.18 | 0.00533 | -0.098 | 33.669
-2 | 0.24 | 0.00547 | -0.098 | 43.82
-1.5 | 0.3 | 0.0056 | -0.099 | 53.593
-1 | 0.361 | 0.00543 | -0.1 | 66.521
-0.5 | 0.421 | 0.00522 | -0.101 | 80.595
0 | 0.48 | 0.00527 | -0.102 | 91.079
0.5 | 0.539 | 0.00493 | -0.103 | 109.373
1 | 0.599 | 0.00608 | -0.104 | 98.552
1.5 | 0.658 | 0.00626 | -0.105 | 105.129
2 | 0.715 | 0.00642 | -0.106 | 111.449
2.5 | 0.773 | 0.00668 | -0.106 | 115.77
3 | 0.83 | 0.00695 | -0.107 | 119.453
3.5 | 0.886 | 0.00749 | -0.108 | 118.2
4 | 0.94 | 0.00774 | -0.109 | 121.511
4.5 | 0.994 | 0.00803 | -0.11 | 123.77
5 | 1.045 | 0.00839 | -0.111 | 124.467
5.5 | 1.092 | 0.00873 | -0.112 | 125.086
6 | 1.135 | 0.00909 | -0.112 | 124.81
6.5 | 1.174 | 0.00947 | -0.113 | 123.996
7 | 1.208 | 0.00988 | -0.114 | 122.265
7.5 | 1.237 | 0.01036 | -0.115 | 119.437
8 | 1.26 | 0.01079 | -0.116 | 116.784
8.5 | 1.277 | 0.01131 | -0.116 | 112.888
9 | 1.288 | 0.01183 | -0.117 | 108.814
9.5 | 1.284 | 0.01247 | -0.118 | 102.968
10 | 1.271 | 0.01306 | -0.119 | 97.308
10.5 | 1.248 | 0.01368 | -0.119 | 91.284
11 | 1.219 | 0.0144 | -0.12 | 84.613
11.5 | 1.182 | 0.01532 | -0.121 | 77.129
12 | 1.139 | 0.01619 | -0.121 | 70.336
12.5 | 1.09 | 0.0174 | -0.122 | 62.657
13 | 1.039 | 0.01848 | -0.122 | 56.22
13.5 | 0.982 | 0.02059 | -0.122 | 47.695
14 | 0.832 | 0.05523 | -0.102 | 15.072

## 132. Re 16M Mach 0.10 (2)
BIGFOIL.COM POLAR EXPORT
NACA67-511 a=0.8
NACA67-511 a=0.8 |  |  |  | Cl Max: | 1.8428 | at alpha= | 20 | deg
XFOIL ncrit=9 |  |  |  | L/D Max: | 122.217 | at alpha= | 6.5 | deg
Re: | 16000000 |  |  | Cd Min: | 0.0457 | at alpha= | 20 | deg
Mach: | 0.1 |  |  | Cl=0 at alpha= | -4.1733 | deg
|  |  |  | @ Cl=0.1, Cd= | 0.0042227
|  |  |  | @ Cl=0.4, Cd= | 0.0040145
|  |  |  | @ Cl=0.6, Cd= | 0.0056173
alpha (deg) | Cl | Cd | Cm | Cl/Cd
-19.5 | -1.1969 | 0.04066 | -0.1386 | -29.4368
-19 | -1.2477 | 0.03175 | -0.1408 | -39.2976
-18.5 | -1.2683 | 0.02736 | -0.1379 | -46.356
-18 | -1.2863 | 0.02388 | -0.1325 | -53.8652
-17.5 | -1.2953 | 0.02138 | -0.1257 | -60.5847
-17 | -1.3027 | 0.0193 | -0.1171 | -67.4974
-16.5 | -1.2802 | 0.01749 | -0.1131 | -73.1961
-16 | -1.2476 | 0.01603 | -0.1103 | -77.8291
-15.5 | -1.2095 | 0.01479 | -0.1081 | -81.7782
-15 | -1.1719 | 0.01333 | -0.1059 | -87.9145
-14.5 | -1.127 | 0.01239 | -0.1046 | -90.9605
-14 | -1.0789 | 0.01164 | -0.1037 | -92.689
-13.5 | -1.0293 | 0.01097 | -0.103 | -93.8286
-13 | -0.9784 | 0.01036 | -0.1025 | -94.4402
-12.5 | -0.9278 | 0.00965 | -0.1019 | -96.1451
-12 | -0.8757 | 0.00907 | -0.1016 | -96.5491
-11.5 | -0.8223 | 0.00861 | -0.1015 | -95.5052
-11 | -0.7682 | 0.0082 | -0.1014 | -93.6829
-10.5 | -0.7133 | 0.00785 | -0.1015 | -90.8662
-10 | -0.6582 | 0.00752 | -0.1017 | -87.5266
-9.5 | -0.6031 | 0.00718 | -0.1019 | -83.9972
-9 | -0.5472 | 0.00691 | -0.1022 | -79.1896
-8.5 | -0.4897 | 0.0068 | -0.1028 | -72.0147
-8 | -0.4341 | 0.00643 | -0.1031 | -67.5117
-7.5 | -0.3789 | 0.006 | -0.1033 | -63.15
-7 | -0.3232 | 0.00561 | -0.1036 | -57.6114
-6.5 | -0.2669 | 0.00531 | -0.104 | -50.2637
-6 | -0.2101 | 0.00509 | -0.1045 | -41.277
-5.5 | -0.1528 | 0.00492 | -0.1051 | -31.0569
-5 | -0.0954 | 0.00477 | -0.1058 | -20
-4 | 0.02 | 0.00444 | -0.1072 | 4.5045
-3.5 | 0.0773 | 0.00427 | -0.1078 | 18.103
-3 | 0.1349 | 0.00415 | -0.1085 | 32.506
-2.5 | 0.1926 | 0.00402 | -0.1093 | 47.9104
-2 | 0.25 | 0.00392 | -0.11 | 63.7755
-1.5 | 0.3073 | 0.00386 | -0.1106 | 79.6114
-1 | 0.3642 | 0.00384 | -0.1112 | 94.8438
-0.5 | 0.4155 | 0.00409 | -0.1107 | 101.5892
0 | 0.4588 | 0.00458 | -0.1086 | 100.1747
0.5 | 0.5067 | 0.00481 | -0.1074 | 105.343
1 | 0.5446 | 0.00533 | -0.1042 | 102.1764
1.5 | 0.5844 | 0.00567 | -0.1014 | 103.0688
2 | 0.6288 | 0.00552 | -0.0997 | 113.913
2.5 | 0.6717 | 0.00564 | -0.0975 | 119.0957
3 | 0.7156 | 0.006 | -0.0953 | 119.2667
3.5 | 0.7513 | 0.00635 | -0.0913 | 118.315
4 | 0.7921 | 0.0067 | -0.0885 | 118.2239
4.5 | 0.8362 | 0.00699 | -0.0865 | 119.628
5 | 0.8807 | 0.00729 | -0.0845 | 120.8093
5.5 | 0.9256 | 0.0076 | -0.0827 | 121.7895
6 | 0.9704 | 0.00794 | -0.081 | 122.2166
6.5 | 1.0144 | 0.0083 | -0.0791 | 122.2169
7.5 | 1.1014 | 0.00904 | -0.0752 | 121.8363
8 | 1.1431 | 0.0094 | -0.0729 | 121.6064
8.5 | 1.1831 | 0.00972 | -0.0703 | 121.7181
10 | 1.3171 | 0.01124 | -0.0661 | 117.1797
10.5 | 1.3562 | 0.01189 | -0.0637 | 114.0622
11 | 1.3963 | 0.01254 | -0.0615 | 111.3477
11.5 | 1.4338 | 0.0133 | -0.059 | 107.8045
12 | 1.4728 | 0.01399 | -0.0567 | 105.2752
12.5 | 1.5091 | 0.01487 | -0.0541 | 101.4862
13.5 | 1.5805 | 0.01664 | -0.049 | 94.982
14 | 1.6134 | 0.01765 | -0.0462 | 91.4108
14.5 | 1.6469 | 0.01871 | -0.0435 | 88.0224
15 | 1.6772 | 0.01991 | -0.0406 | 84.2391
15.5 | 1.7041 | 0.02143 | -0.0373 | 79.5194
16 | 1.7336 | 0.02273 | -0.0345 | 76.2692
16.5 | 1.7573 | 0.02446 | -0.0311 | 71.8438
17 | 1.7721 | 0.02695 | -0.027 | 65.7551
17.5 | 1.7899 | 0.02926 | -0.0235 | 61.1722
18 | 1.8068 | 0.03174 | -0.0202 | 56.925
18.5 | 1.8189 | 0.03469 | -0.0169 | 52.433
19 | 1.8333 | 0.03758 | -0.0142 | 48.7839
19.5 | 1.8404 | 0.04132 | -0.0114 | 44.5402
20 | 1.8428 | 0.0457 | -0.009 | 40.3239

## 133. Re 16M Mach 0.25 (1)
BIGFOIL.COM POLAR EXPORT
NACA67-511 a=0.8
NACA67-511 a=0.8 |  |  |  | Cl Max: | 1.257 | at alpha= | 8.5 | deg
JavaFoil+Calcfoil stall+Eppler ext transition |  |  |  | L/D Max: | 122.975 | at alpha= | 5.5 | deg
Re: | 16000000 |  |  | Cd Min: | 0.0049 | at alpha= | 0 | deg
Mach: | 0.25 |  |  | Cl=0 at alpha= | -4.0083 | deg
|  |  |  | @ Cl=0.1, Cd= | 0.0052163
|  |  |  | @ Cl=0.4, Cd= | 0.0053658
|  |  |  | @ Cl=0.6, Cd= | 0.09686
alpha (deg) | Cl | Cd | Cm | Cl/Cd
-14 | -0.218 | 0.10039 | -0.038 | -2.172
-13.5 | -0.269 | 0.09312 | -0.039 | -2.886
-13 | -0.313 | 0.08739 | -0.04 | -3.581
-12.5 | -0.348 | 0.0819 | -0.04 | -4.249
-12 | -0.373 | 0.0759 | -0.041 | -4.916
-11.5 | -0.392 | 0.07201 | -0.042 | -5.447
-11 | -0.405 | 0.06581 | -0.044 | -6.16
-10.5 | -0.412 | 0.06091 | -0.046 | -6.761
-10 | -0.412 | 0.05554 | -0.049 | -7.422
-9.5 | -0.408 | 0.04877 | -0.055 | -8.363
-9 | -0.468 | 0.00824 | -0.086 | -56.809
-8.5 | -0.452 | 0.00703 | -0.089 | -64.331
-8 | -0.417 | 0.00666 | -0.09 | -62.665
-7.5 | -0.376 | 0.00647 | -0.091 | -58.18
-7 | -0.331 | 0.00611 | -0.092 | -54.117
-6.5 | -0.282 | 0.00591 | -0.093 | -47.687
-6 | -0.229 | 0.00579 | -0.094 | -39.648
-5.5 | -0.175 | 0.00558 | -0.095 | -31.288
-5 | -0.118 | 0.00545 | -0.096 | -21.624
-4.5 | -0.059 | 0.00526 | -0.096 | -11.263
-4 | 0.001 | 0.00534 | -0.097 | 0.099
-3.5 | 0.061 | 0.00521 | -0.098 | 11.763
-3 | 0.123 | 0.00522 | -0.099 | 23.481
-2.5 | 0.184 | 0.00529 | -0.1 | 34.82
-2 | 0.246 | 0.0055 | -0.101 | 44.778
-1.5 | 0.308 | 0.00528 | -0.102 | 58.379
-1 | 0.371 | 0.00545 | -0.103 | 68.117
-0.5 | 0.433 | 0.00527 | -0.104 | 82.048
0 | 0.493 | 0.0049 | -0.105 | 100.602
0.5 | 0.554 | 0.00601 | -0.106 | 92.159
1 | 0.615 | 0.00619 | -0.107 | 99.395
1.5 | 0.676 | 0.00638 | -0.108 | 106.014
2 | 0.734 | 0.00656 | -0.108 | 111.864
2.5 | 0.793 | 0.0068 | -0.109 | 116.644
3 | 0.852 | 0.00711 | -0.11 | 119.844
3.5 | 0.909 | 0.0077 | -0.111 | 118.02
4 | 0.964 | 0.00799 | -0.112 | 120.745
4.5 | 1.018 | 0.0083 | -0.113 | 122.675
5 | 1.069 | 0.0087 | -0.114 | 122.966
5.5 | 1.115 | 0.00907 | -0.115 | 122.975
6 | 1.156 | 0.00944 | -0.115 | 122.439
6.5 | 1.192 | 0.00985 | -0.116 | 120.946
7 | 1.221 | 0.01037 | -0.117 | 117.705
7.5 | 1.242 | 0.01093 | -0.118 | 113.61
8 | 1.254 | 0.01142 | -0.119 | 109.815
8.5 | 1.257 | 0.01202 | -0.119 | 104.618
9 | 1.25 | 0.01268 | -0.12 | 98.572
9.5 | 1.221 | 0.01338 | -0.121 | 91.2
10 | 1.174 | 0.01419 | -0.122 | 82.756
10.5 | 1.113 | 0.01506 | -0.122 | 73.85
11 | 1.037 | 0.01621 | -0.123 | 63.977
11.5 | 0.947 | 0.01786 | -0.123 | 53.021
12 | 0.715 | 0.07146 | -0.08 | 10.008
12.5 | 0.621 | 0.08327 | -0.069 | 7.457
13 | 0.529 | 0.08925 | -0.067 | 5.928
13.5 | 0.432 | 0.09686 | -0.065 | 4.464

## 134. Re 16M Mach 0.25 (2)
BIGFOIL.COM POLAR EXPORT
NACA67-511 a=0.8
NACA67-511 a=0.8 |  |  |  | Cl Max: | 1.7217 | at alpha= | 16 | deg
XFOIL ncrit=9 |  |  |  | L/D Max: | 118.589 | at alpha= | 2.5 | deg
Re: | 16000000 |  |  | Cd Min: | 0.18815 | at alpha= | -19 | deg
Mach: | 0.25 |  |  | Cl=0 at alpha= | -4.175 | deg
|  |  |  | @ Cl=0.1, Cd= | 0.0042573
|  |  |  | @ Cl=0.4, Cd= | 0.0038783
|  |  |  | @ Cl=0.6, Cd= | 0.0056799
alpha (deg) | Cl | Cd | Cm | Cl/Cd
-19 | -0.4192 | 0.18815 | -0.0607 | -2.228
-18.5 | -0.4104 | 0.1787 | -0.0653 | -2.2966
-18 | -0.3985 | 0.17061 | -0.0698 | -2.3357
-17.5 | -0.3834 | 0.16359 | -0.0741 | -2.3437
-17 | -0.3887 | 0.15085 | -0.0799 | -2.5767
-16 | -0.4245 | 0.12236 | -0.0944 | -3.4693
-15.5 | -0.8716 | 0.04148 | -0.1518 | -21.0125
-15 | -0.9427 | 0.03226 | -0.1529 | -29.2219
-14.5 | -1.0146 | 0.02602 | -0.1441 | -38.9931
-14 | -1.0589 | 0.0209 | -0.1329 | -50.6651
-13.5 | -1.0526 | 0.01684 | -0.1265 | -62.5059
-13 | -1.0177 | 0.0144 | -0.1224 | -70.6736
-12.5 | -0.9745 | 0.01247 | -0.119 | -78.1476
-12 | -0.9211 | 0.01135 | -0.1168 | -81.1542
-11.5 | -0.8655 | 0.01042 | -0.1149 | -83.0614
-11 | -0.8101 | 0.00945 | -0.1132 | -85.7249
-10.5 | -0.751 | 0.00891 | -0.1121 | -84.2873
-10 | -0.6915 | 0.00845 | -0.1113 | -81.8343
-9.5 | -0.6327 | 0.00795 | -0.1105 | -79.5849
-9 | -0.5721 | 0.00763 | -0.1101 | -74.9803
-8.5 | -0.5107 | 0.00747 | -0.1101 | -68.3668
-8 | -0.4521 | 0.00698 | -0.1097 | -64.7708
-7.5 | -0.3944 | 0.00641 | -0.1093 | -61.5289
-7 | -0.3367 | 0.00586 | -0.109 | -57.4573
-6.5 | -0.2777 | 0.00552 | -0.109 | -50.308
-6 | -0.2186 | 0.00521 | -0.1091 | -41.9578
-5.5 | -0.1589 | 0.005 | -0.1094 | -31.78
-5 | -0.099 | 0.00483 | -0.1099 | -20.4969
-4.5 | -0.039 | 0.00465 | -0.1105 | -8.3871
-4 | 0.021 | 0.00448 | -0.1111 | 4.6875
-3.5 | 0.0805 | 0.0043 | -0.1117 | 18.7209
-3 | 0.1399 | 0.00417 | -0.1123 | 33.5492
-2.5 | 0.1997 | 0.00403 | -0.113 | 49.5533
-2 | 0.2589 | 0.00393 | -0.1136 | 65.8779
-1.5 | 0.3184 | 0.00384 | -0.1144 | 82.9167
-1 | 0.3772 | 0.00382 | -0.115 | 98.7435
-0.5 | 0.432 | 0.00396 | -0.1148 | 109.0909
0.5 | 0.5218 | 0.00479 | -0.1105 | 108.9353
1 | 0.5597 | 0.00527 | -0.1069 | 106.2049
1.5 | 0.5952 | 0.00569 | -0.1029 | 104.6046
2 | 0.638 | 0.0056 | -0.1004 | 113.9286
2.5 | 0.6724 | 0.00567 | -0.0958 | 118.5891
3 | 0.7079 | 0.00611 | -0.0914 | 115.8592
3.5 | 0.7482 | 0.00654 | -0.0882 | 114.4037
4 | 0.7915 | 0.00692 | -0.0855 | 114.3786
4.5 | 0.8385 | 0.00724 | -0.0836 | 115.8149
5 | 0.8846 | 0.00758 | -0.0815 | 116.7018
5.5 | 0.9317 | 0.00793 | -0.0797 | 117.4905
6 | 0.9772 | 0.00832 | -0.0775 | 117.4519
6.5 | 1.0237 | 0.00871 | -0.0755 | 117.5316
7.5 | 1.1136 | 0.00957 | -0.0708 | 116.3636
8 | 1.1577 | 0.00993 | -0.0683 | 116.5861
8.5 | 1.2035 | 0.01034 | -0.0661 | 116.3926
9 | 1.2518 | 0.01094 | -0.0646 | 114.4241
9.5 | 1.2963 | 0.01153 | -0.0621 | 112.4284
10 | 1.3376 | 0.01227 | -0.0591 | 109.0139
10.5 | 1.3799 | 0.01299 | -0.0563 | 106.2279
11 | 1.4199 | 0.01389 | -0.053 | 102.2246
11.5 | 1.4585 | 0.01484 | -0.0496 | 98.2817
12 | 1.4995 | 0.01573 | -0.0466 | 95.3274
12.5 | 1.5368 | 0.0168 | -0.043 | 91.4762
13 | 1.5742 | 0.01797 | -0.0395 | 87.6016
13.5 | 1.6046 | 0.01955 | -0.0352 | 82.0767
14 | 1.6409 | 0.02084 | -0.0316 | 78.738
14.5 | 1.6695 | 0.02265 | -0.0273 | 73.7086
15 | 1.6923 | 0.0249 | -0.0225 | 67.9639
15.5 | 1.71 | 0.02766 | -0.0174 | 61.8221
16 | 1.7217 | 0.03096 | -0.0123 | 55.6105
16.5 | 1.7178 | 0.03568 | -0.0066 | 48.1446
17 | 1.7089 | 0.04118 | -0.0018 | 41.4983
17.5 | 1.6809 | 0.04896 | 0.0023 | 34.3321
18 | 1.65 | 0.05803 | 0.004 | 28.4336
18.5 | 1.6145 | 0.06892 | 0.0029 | 23.4257
19 | 1.577 | 0.08153 | -0.0012 | 19.3426
19.5 | 1.5401 | 0.09567 | -0.0082 | 16.098
20 | 1.4988 | 0.11189 | -0.0181 | 13.3953

## 135. Re 16M Mach 0.50 (1)
BIGFOIL.COM POLAR EXPORT
NACA67-511 a=0.8
NACA67-511 a=0.8 |  |  |  | Cl Max: | 1.279 | at alpha= | 20 | deg
JavaFoil+Calcfoil stall+Eppler ext transition |  |  |  | L/D Max: | 116.474 | at alpha= | 4 | deg
Re: | 16000000 |  |  | Cd Min: | 0.00483 | at alpha= | -2.5 | deg
Mach: | 0.5 |  |  | Cl=0 at alpha= | -4.0077 | deg
|  |  |  | @ Cl=0.1, Cd= | 0.0052724
|  |  |  | @ Cl=0.4, Cd= | 0.0061245
|  |  |  | @ Cl=0.6, Cd= | 0.0063575
alpha (deg) | Cl | Cd | Cm | Cl/Cd
-20 | -0.871 | 0.15746 | -0.044 | -5.53
-19.5 | -0.843 | 0.15214 | -0.044 | -5.543
-19 | -0.817 | 0.14562 | -0.045 | -5.608
-18.5 | -0.79 | 0.13604 | -0.045 | -5.808
-18 | -0.764 | 0.12885 | -0.046 | -5.929
-17.5 | -0.737 | 0.12349 | -0.047 | -5.967
-17 | -0.71 | 0.11779 | -0.047 | -6.026
-16.5 | -0.682 | 0.11193 | -0.047 | -6.097
-16 | -0.657 | 0.1037 | -0.049 | -6.334
-15.5 | -0.633 | 0.09406 | -0.052 | -6.73
-15 | -0.609 | 0.08541 | -0.055 | -7.131
-14.5 | -0.588 | 0.07445 | -0.059 | -7.895
-14 | -0.545 | 0.0944 | -0.047 | -5.778
-13.5 | -0.519 | 0.08666 | -0.049 | -5.989
-13 | -0.493 | 0.08095 | -0.05 | -6.086
-12.5 | -0.468 | 0.07214 | -0.054 | -6.486
-12 | -0.448 | 0.05965 | -0.062 | -7.507
-11.5 | -0.481 | 0.01427 | -0.087 | -33.714
-11 | -0.382 | 0.06813 | -0.05 | -5.613
-10.5 | -0.354 | 0.06803 | -0.047 | -5.209
-10 | -0.328 | 0.06145 | -0.05 | -5.334
-9.5 | -0.301 | 0.05616 | -0.052 | -5.36
-9 | -0.275 | 0.05089 | -0.056 | -5.4
-8.5 | -0.251 | 0.043 | -0.065 | -5.834
-8 | -0.218 | 0.05205 | -0.048 | -4.186
-7.5 | -0.191 | 0.04638 | -0.052 | -4.12
-7 | -0.164 | 0.04186 | -0.056 | -3.928
-6.5 | -0.169 | 0.00617 | -0.103 | -27.364
-6 | -0.215 | 0.00635 | -0.105 | -33.801
-5.5 | -0.178 | 0.00612 | -0.106 | -29.1
-5 | -0.125 | 0.00578 | -0.107 | -21.633
-4.5 | -0.064 | 0.00546 | -0.108 | -11.772
-4 | 0.001 | 0.00529 | -0.109 | 0.11
-3.5 | 0.068 | 0.00539 | -0.11 | 12.576
-3 | 0.136 | 0.00514 | -0.111 | 26.515
-2.5 | 0.205 | 0.00483 | -0.112 | 42.491
-2 | 0.275 | 0.00568 | -0.113 | 48.412
-1.5 | 0.344 | 0.00588 | -0.114 | 58.588
-1 | 0.415 | 0.00619 | -0.115 | 66.959
-0.5 | 0.484 | 0.00612 | -0.116 | 79.026
0 | 0.549 | 0.00617 | -0.117 | 89.013
0.5 | 0.617 | 0.00642 | -0.118 | 96.195
1 | 0.685 | 0.00668 | -0.119 | 102.602
1.5 | 0.753 | 0.00686 | -0.12 | 109.737
2 | 0.817 | 0.00711 | -0.121 | 114.831
2.5 | 0.882 | 0.00761 | -0.122 | 115.916
3 | 0.946 | 0.00829 | -0.123 | 114.188
3.5 | 1.007 | 0.00872 | -0.124 | 115.543
4 | 1.066 | 0.00915 | -0.125 | 116.474
4.5 | 1.12 | 0.00966 | -0.126 | 115.853
5 | 1.166 | 0.0102 | -0.127 | 114.257
5.5 | 1.194 | 0.01079 | -0.128 | 110.64
6 | 1.195 | 0.01142 | -0.129 | 104.652
6.5 | 1.137 | 0.01243 | -0.129 | 91.509
7 | 0.727 | 0.01347 | -0.13 | 54.004
7.5 | 0.758 | 0.01464 | -0.131 | 51.791
8 | 0.791 | 0.01476 | -0.132 | 53.602
8.5 | 0.683 | 0.05189 | -0.082 | 13.164
9 | 0.854 | 0.01572 | -0.134 | 54.347
9.5 | 0.885 | 0.01703 | -0.134 | 51.948
10 | 0.761 | 0.06265 | -0.082 | 12.147
10.5 | 0.783 | 0.06881 | -0.076 | 11.376
11 | 0.979 | 0.01867 | -0.137 | 52.414
11.5 | 1.007 | 0.02038 | -0.137 | 49.441
12 | 1.006 | 0.02876 | -0.133 | 34.982
12.5 | 0.892 | 0.08388 | -0.085 | 10.637
13 | 1.097 | 0.02299 | -0.14 | 47.715
13.5 | 1.111 | 0.02836 | -0.138 | 39.195
14 | 1.033 | 0.06231 | -0.117 | 16.586
14.5 | 1.012 | 0.09188 | -0.099 | 11.02
15 | 1.018 | 0.11365 | -0.084 | 8.958
15.5 | 1.047 | 0.11696 | -0.088 | 8.95
16 | 1.073 | 0.12444 | -0.09 | 8.625
16.5 | 1.104 | 0.12675 | -0.094 | 8.709
17 | 1.123 | 0.14171 | -0.09 | 7.924
17.5 | 1.15 | 0.14649 | -0.092 | 7.851
18 | 1.179 | 0.15216 | -0.095 | 7.746
18.5 | 1.206 | 0.15556 | -0.097 | 7.751
19 | 1.226 | 0.17503 | -0.094 | 7.005
19.5 | 1.253 | 0.18177 | -0.097 | 6.896
20 | 1.279 | 0.18385 | -0.098 | 6.956

## 136. Re 16M Mach 0.50 (2)
BIGFOIL.COM POLAR EXPORT
NACA67-511 a=0.8
NACA67-511 a=0.8 |  |  |  | Cl Max: | 1.2951 | at alpha= | 9 | deg
XFOIL ncrit=9 |  |  |  | L/D Max: | 144.496 | at alpha= | 0 | deg
Re: | 16000000 |  |  | Cd Min: | 0.15341 | at alpha= | -15.5 | deg
Mach: | 0.5 |  |  | Cl=0 at alpha= | -4.1784 | deg
|  |  |  | @ Cl=0.1, Cd= | 0.0044653
|  |  |  | @ Cl=0.4, Cd= | 0.0038313
|  |  |  | @ Cl=0.6, Cd= | 0.0047386
alpha (deg) | Cl | Cd | Cm | Cl/Cd
-15.5 | -0.2793 | 0.15341 | -0.0996 | -1.8206
-15 | -0.2661 | 0.14442 | -0.1044 | -1.8425
-14.5 | -0.25 | 0.13648 | -0.109 | -1.8318
-14 | -0.2306 | 0.12962 | -0.1132 | -1.779
-13.5 | -0.2115 | 0.12293 | -0.1173 | -1.7205
-13 | -0.202 | 0.11432 | -0.1219 | -1.767
-12.5 | -0.1917 | 0.10636 | -0.1262 | -1.8024
-12 | -0.1819 | 0.09875 | -0.1303 | -1.842
-11.5 | -0.1615 | 0.0933 | -0.1334 | -1.731
-11 | -0.1551 | 0.08557 | -0.1375 | -1.8126
-10.5 | -0.1494 | 0.07817 | -0.1413 | -1.9112
-10 | -0.1516 | 0.07009 | -0.1452 | -2.1629
-9.5 | -0.1548 | 0.0625 | -0.149 | -2.4768
-9 | -0.1683 | 0.05412 | -0.1534 | -3.1098
-8.5 | -0.1967 | 0.04526 | -0.1598 | -4.346
-8 | -0.2287 | 0.03919 | -0.156 | -5.8357
-7.5 | -0.2429 | 0.03195 | -0.1531 | -7.6025
-7 | -0.2561 | 0.02351 | -0.148 | -10.8932
-6.5 | -0.2658 | 0.01423 | -0.1409 | -18.6788
-6 | -0.24 | 0.00827 | -0.1353 | -29.0206
-5.5 | -0.1821 | 0.00612 | -0.1321 | -29.7549
-5 | -0.1149 | 0.00532 | -0.1303 | -21.5977
-4.5 | -0.0449 | 0.00493 | -0.1294 | -9.1075
-3.5 | 0.0947 | 0.00448 | -0.1292 | 21.1384
-3 | 0.1631 | 0.00429 | -0.1294 | 38.0186
-2.5 | 0.232 | 0.00412 | -0.1299 | 56.3107
-2 | 0.3002 | 0.00397 | -0.1305 | 75.6171
-1.5 | 0.3677 | 0.00386 | -0.1312 | 95.2591
-1 | 0.4353 | 0.0038 | -0.1319 | 114.5526
-0.5 | 0.5016 | 0.00374 | -0.1325 | 134.1176
0 | 0.5592 | 0.00387 | -0.1313 | 144.4961
0.5 | 0.5894 | 0.00464 | -0.1244 | 127.0259
1 | 0.6238 | 0.00496 | -0.1182 | 125.7661
1.5 | 0.6082 | 0.00591 | -0.1016 | 102.9103
2.5 | 0.6735 | 0.00644 | -0.0895 | 104.5807
3 | 0.7154 | 0.00701 | -0.085 | 102.0542
4 | 0.804 | 0.00832 | -0.0769 | 96.6346
5 | 0.9098 | 0.00929 | -0.0714 | 97.9333
5.5 | 0.9636 | 0.00981 | -0.0685 | 98.2263
6 | 1.0163 | 0.01039 | -0.0652 | 97.8152
7 | 1.1239 | 0.01165 | -0.0581 | 96.4721
7.5 | 1.1756 | 0.01236 | -0.0537 | 95.1133
8 | 1.2239 | 0.01302 | -0.0481 | 94.0015
8.5 | 1.2833 | 0.01432 | -0.0443 | 89.6159
9 | 1.2951 | 0.01754 | -0.0332 | 73.8369
9.5 | 1.2917 | 0.02358 | -0.0223 | 54.7795
10 | 1.2656 | 0.03098 | -0.0117 | 40.8522
10.5 | 1.2278 | 0.03873 | -0.0027 | 31.7015
11 | 1.1831 | 0.04773 | 0.0033 | 24.7873
11.5 | 1.1428 | 0.05772 | 0.0053 | 19.799
12 | 1.101 | 0.06987 | 0.0027 | 15.7578
12.5 | 1.068 | 0.08349 | -0.0044 | 12.792
13 | 1.0411 | 0.09931 | -0.0154 | 10.4833
13.5 | 1.0258 | 0.11591 | -0.0265 | 8.85
14 | 1.015 | 0.13007 | -0.0352 | 7.8035

## 137. Re 18M Mach 0.00 (1)
BIGFOIL.COM POLAR EXPORT
NACA67-511 a=0.8
NACA67-511 a=0.8 |  |  |  | Cl Max: | 1.292 | at alpha= | 9 | deg
JavaFoil+Calcfoil stall+Eppler ext transition |  |  |  | L/D Max: | 127.444 | at alpha= | 6 | deg
Re: | 18000000 |  |  | Cd Min: | 0.00506 | at alpha= | 1 | deg
Mach: | 0 |  |  | Cl=0 at alpha= | -4.0085 | deg
|  |  |  | @ Cl=0.1, Cd= | 0.0053915
|  |  |  | @ Cl=0.4, Cd= | 0.0053712
|  |  |  | @ Cl=0.6, Cd= | 0.0051468
alpha (deg) | Cl | Cd | Cm | Cl/Cd
-15.5 | -0.439 | 0.10724 | -0.037 | -4.09
-15 | -0.454 | 0.10189 | -0.038 | -4.454
-14.5 | -0.468 | 0.09639 | -0.038 | -4.853
-14 | -0.48 | 0.09037 | -0.039 | -5.316
-13.5 | -0.491 | 0.08635 | -0.04 | -5.682
-13 | -0.499 | 0.08056 | -0.041 | -6.189
-12.5 | -0.501 | 0.07638 | -0.041 | -6.561
-12 | -0.498 | 0.07252 | -0.042 | -6.869
-11.5 | -0.494 | 0.06498 | -0.046 | -7.607
-11 | -0.494 | 0.05226 | -0.055 | -9.452
-10.5 | -0.571 | 0.00826 | -0.081 | -69.107
-10 | -0.556 | 0.00719 | -0.083 | -77.345
-9.5 | -0.53 | 0.00715 | -0.084 | -74.131
-9 | -0.499 | 0.00683 | -0.085 | -73.078
-8.5 | -0.463 | 0.00654 | -0.086 | -70.82
-8 | -0.421 | 0.00635 | -0.087 | -66.369
-7.5 | -0.376 | 0.00614 | -0.088 | -61.234
-7 | -0.328 | 0.00589 | -0.089 | -55.702
-6.5 | -0.278 | 0.00568 | -0.09 | -48.888
-6 | -0.225 | 0.00556 | -0.091 | -40.504
-5.5 | -0.171 | 0.00538 | -0.092 | -31.746
-5 | -0.115 | 0.00536 | -0.092 | -21.432
-4.5 | -0.058 | 0.00548 | -0.093 | -10.525
-4 | 0.001 | 0.00548 | -0.094 | 0.094
-3.5 | 0.059 | 0.00533 | -0.095 | 11.158
-3 | 0.119 | 0.00542 | -0.096 | 21.917
-2.5 | 0.179 | 0.00548 | -0.097 | 32.574
-2 | 0.239 | 0.00558 | -0.098 | 42.729
-1.5 | 0.299 | 0.00572 | -0.099 | 52.194
-1 | 0.359 | 0.00546 | -0.1 | 65.821
-0.5 | 0.419 | 0.00533 | -0.101 | 78.67
0 | 0.478 | 0.00536 | -0.102 | 89.115
0.5 | 0.537 | 0.00541 | -0.103 | 99.273
1 | 0.596 | 0.00506 | -0.103 | 117.724
1.5 | 0.655 | 0.00634 | -0.104 | 103.296
2 | 0.712 | 0.00655 | -0.105 | 108.663
2.5 | 0.769 | 0.00679 | -0.106 | 113.395
3 | 0.826 | 0.00695 | -0.107 | 118.878
3.5 | 0.882 | 0.00748 | -0.108 | 117.94
4 | 0.937 | 0.00761 | -0.109 | 123.132
4.5 | 0.99 | 0.00785 | -0.109 | 125.991
5 | 1.041 | 0.00821 | -0.11 | 126.774
5.5 | 1.087 | 0.00854 | -0.111 | 127.274
6 | 1.131 | 0.00887 | -0.112 | 127.444
6.5 | 1.171 | 0.00921 | -0.113 | 127.134
7 | 1.205 | 0.00962 | -0.114 | 125.324
7.5 | 1.236 | 0.01006 | -0.114 | 122.837
8 | 1.26 | 0.01047 | -0.115 | 120.335
8.5 | 1.279 | 0.01097 | -0.116 | 116.641
9 | 1.292 | 0.01148 | -0.117 | 112.561
9.5 | 1.292 | 0.01207 | -0.117 | 106.993
10 | 1.282 | 0.01263 | -0.118 | 101.539
10.5 | 1.264 | 0.01321 | -0.119 | 95.746
11 | 1.24 | 0.01389 | -0.119 | 89.244
11.5 | 1.209 | 0.01456 | -0.12 | 83.052
12 | 1.172 | 0.01542 | -0.121 | 75.996
12.5 | 1.131 | 0.01628 | -0.121 | 69.473
13 | 1.083 | 0.01817 | -0.121 | 59.572
13.5 | 1.036 | 0.0189 | -0.122 | 54.849
14 | 0.982 | 0.02135 | -0.122 | 46.004

## 138. Re 18M Mach 0.00 (2)
BIGFOIL.COM POLAR EXPORT
NACA67-511 a=0.8
NACA67-511 a=0.8 |  |  |  | Cl Max: | 1.8763 | at alpha= | 20 | deg
XFOIL ncrit=9 |  |  |  | L/D Max: | 125.834 | at alpha= | 6.5 | deg
Re: | 18000000 |  |  | Cd Min: | 0.03991 | at alpha= | 20 | deg
Mach: | 0 |  |  | Cl=0 at alpha= | -4.1678 | deg
|  |  |  | @ Cl=0.1, Cd= | 0.0041462
|  |  |  | @ Cl=0.4, Cd= | 0.0043424
|  |  |  | @ Cl=0.6, Cd= | 0.0057109
alpha (deg) | Cl | Cd | Cm | Cl/Cd
-20 | -1.3254 | 0.03091 | -0.1363 | -42.8793
-19.5 | -1.3512 | 0.02626 | -0.1331 | -51.4547
-19 | -1.3602 | 0.02335 | -0.1285 | -58.2527
-18.5 | -1.3601 | 0.02123 | -0.1232 | -64.065
-18 | -1.3627 | 0.01939 | -0.1161 | -70.2785
-17.5 | -1.3511 | 0.01786 | -0.1104 | -75.6495
-17 | -1.3239 | 0.01639 | -0.1073 | -80.7749
-16.5 | -1.2878 | 0.01529 | -0.1053 | -84.225
-16 | -1.2489 | 0.01425 | -0.1036 | -87.6421
-15.5 | -1.2101 | 0.01305 | -0.1019 | -92.728
-15 | -1.1669 | 0.01212 | -0.1008 | -96.2789
-14.5 | -1.1198 | 0.01145 | -0.1002 | -97.7991
-14 | -1.0713 | 0.01084 | -0.0997 | -98.8284
-13.5 | -1.0216 | 0.01027 | -0.0994 | -99.4742
-13 | -0.9712 | 0.00971 | -0.0992 | -100.0206
-12.5 | -0.921 | 0.00909 | -0.099 | -101.3201
-12 | -0.8693 | 0.00859 | -0.0989 | -101.1991
-11.5 | -0.8164 | 0.00818 | -0.099 | -99.8044
-11 | -0.7629 | 0.00782 | -0.0992 | -97.5575
-10.5 | -0.7088 | 0.00749 | -0.0995 | -94.6328
-10 | -0.6543 | 0.00718 | -0.0998 | -91.1281
-9 | -0.5444 | 0.00658 | -0.1006 | -82.7356
-8.5 | -0.4879 | 0.00643 | -0.1013 | -75.8787
-8 | -0.4323 | 0.00614 | -0.1017 | -70.4072
-7.5 | -0.3767 | 0.00585 | -0.1022 | -64.3932
-7 | -0.3215 | 0.00548 | -0.1025 | -58.6679
-6.5 | -0.2657 | 0.00518 | -0.103 | -51.2934
-6 | -0.2093 | 0.00496 | -0.1036 | -42.1976
-5.5 | -0.1525 | 0.00481 | -0.1042 | -31.7048
-5 | -0.0953 | 0.00465 | -0.105 | -20.4946
-4.5 | -0.0379 | 0.00448 | -0.1057 | -8.4598
-3.5 | 0.0762 | 0.0042 | -0.107 | 18.1429
-3 | 0.1337 | 0.00407 | -0.1078 | 32.8501
-2.5 | 0.1907 | 0.00397 | -0.1085 | 48.0353
-2 | 0.2479 | 0.00387 | -0.1092 | 64.0568
-1.5 | 0.3045 | 0.00384 | -0.1098 | 79.2969
-1 | 0.3584 | 0.004 | -0.1098 | 89.6
-0.5 | 0.407 | 0.0044 | -0.1088 | 92.5
0 | 0.4517 | 0.00478 | -0.1071 | 94.4979
0.5 | 0.5004 | 0.00497 | -0.1061 | 100.6841
1 | 0.539 | 0.00549 | -0.1031 | 98.1785
1.5 | 0.5829 | 0.00573 | -0.1012 | 101.7277
2 | 0.6277 | 0.00568 | -0.0996 | 110.5106
2.5 | 0.6721 | 0.00565 | -0.0978 | 118.9558
3 | 0.717 | 0.00593 | -0.096 | 120.9106
3.5 | 0.7582 | 0.00628 | -0.0933 | 120.7325
4 | 0.7978 | 0.00657 | -0.0903 | 121.4307
4.5 | 0.8415 | 0.00682 | -0.0882 | 123.3871
5 | 0.8855 | 0.00711 | -0.0862 | 124.5429
5.5 | 0.9296 | 0.00742 | -0.0843 | 125.283
6 | 0.9737 | 0.00775 | -0.0825 | 125.6387
6.5 | 1.018 | 0.00809 | -0.0808 | 125.8344
7 | 1.0614 | 0.00845 | -0.0789 | 125.6095
7.5 | 1.1053 | 0.00881 | -0.0772 | 125.4597
8 | 1.147 | 0.00917 | -0.0751 | 125.0818
8.5 | 1.1886 | 0.00949 | -0.0729 | 125.2476
9 | 1.2303 | 0.00986 | -0.0709 | 124.7769
10.5 | 1.358 | 0.01145 | -0.0661 | 118.6026
11 | 1.3966 | 0.01209 | -0.0638 | 115.517
11.5 | 1.4353 | 0.01277 | -0.0616 | 112.3962
12 | 1.4737 | 0.01341 | -0.0594 | 109.8956
12.5 | 1.5094 | 0.01425 | -0.0569 | 105.9228
13.5 | 1.5806 | 0.01588 | -0.0521 | 99.534
14 | 1.6158 | 0.01677 | -0.0498 | 96.3506
14.5 | 1.6475 | 0.01778 | -0.0471 | 92.6603
15 | 1.6805 | 0.01878 | -0.0447 | 89.4835
15.5 | 1.7078 | 0.0201 | -0.0416 | 84.9652
16 | 1.7389 | 0.02123 | -0.0391 | 81.9077
16.5 | 1.7646 | 0.0227 | -0.0361 | 77.7357
17 | 1.7826 | 0.02475 | -0.0323 | 72.0242
17.5 | 1.8013 | 0.02684 | -0.0289 | 67.1125
18 | 1.8217 | 0.02884 | -0.0259 | 63.1657
18.5 | 1.8388 | 0.03117 | -0.0229 | 58.9926
19 | 1.856 | 0.03358 | -0.0202 | 55.271
19.5 | 1.8679 | 0.03651 | -0.0174 | 51.1613
20 | 1.8763 | 0.03991 | -0.0147 | 47.0133

## 139. Re 18M Mach 0.10 (1)
BIGFOIL.COM POLAR EXPORT
NACA67-511 a=0.8
NACA67-511 a=0.8 |  |  |  | Cl Max: | 1.288 | at alpha= | 9 | deg
JavaFoil+Calcfoil stall+Eppler ext transition |  |  |  | L/D Max: | 127.115 | at alpha= | 6 | deg
Re: | 18000000 |  |  | Cd Min: | 0.00503 | at alpha= | 0.5 | deg
Mach: | 0.1 |  |  | Cl=0 at alpha= | -4.0085 | deg
|  |  |  | @ Cl=0.1, Cd= | 0.0053878
|  |  |  | @ Cl=0.4, Cd= | 0.0053755
|  |  |  | @ Cl=0.6, Cd= | 0.0050819
alpha (deg) | Cl | Cd | Cm | Cl/Cd
-15 | -0.423 | 0.1033 | -0.038 | -4.091
-14.5 | -0.44 | 0.09768 | -0.038 | -4.502
-14 | -0.455 | 0.0913 | -0.039 | -4.989
-13.5 | -0.469 | 0.08694 | -0.04 | -5.395
-13 | -0.48 | 0.08077 | -0.041 | -5.944
-12.5 | -0.486 | 0.07672 | -0.041 | -6.331
-12 | -0.485 | 0.07276 | -0.042 | -6.673
-11.5 | -0.483 | 0.06674 | -0.045 | -7.236
-11 | -0.477 | 0.06049 | -0.048 | -7.892
-10.5 | -0.538 | 0.0136 | -0.077 | -39.54
-10 | -0.55 | 0.00653 | -0.083 | -84.22
-9.5 | -0.527 | 0.00719 | -0.084 | -73.238
-9 | -0.497 | 0.00689 | -0.085 | -72.079
-8.5 | -0.462 | 0.00662 | -0.086 | -69.808
-8 | -0.421 | 0.0064 | -0.087 | -65.854
-7.5 | -0.377 | 0.00619 | -0.088 | -60.856
-7 | -0.329 | 0.00589 | -0.089 | -55.784
-6.5 | -0.278 | 0.00576 | -0.09 | -48.317
-6 | -0.226 | 0.00554 | -0.091 | -40.782
-5.5 | -0.171 | 0.00546 | -0.092 | -31.404
-5 | -0.115 | 0.00536 | -0.093 | -21.522
-4.5 | -0.058 | 0.00546 | -0.094 | -10.615
-4 | 0.001 | 0.00547 | -0.095 | 0.095
-3.5 | 0.06 | 0.00532 | -0.096 | 11.213
-3 | 0.119 | 0.00542 | -0.097 | 22.031
-2.5 | 0.18 | 0.00549 | -0.098 | 32.694
-2 | 0.24 | 0.00556 | -0.098 | 43.145
-1.5 | 0.3 | 0.00574 | -0.099 | 52.275
-1 | 0.361 | 0.00546 | -0.1 | 66.161
-0.5 | 0.421 | 0.00533 | -0.101 | 78.932
0 | 0.48 | 0.00537 | -0.102 | 89.344
0.5 | 0.54 | 0.00503 | -0.103 | 107.195
1 | 0.599 | 0.00506 | -0.104 | 118.336
1.5 | 0.658 | 0.00635 | -0.105 | 103.627
2 | 0.715 | 0.00654 | -0.106 | 109.389
2.5 | 0.773 | 0.00683 | -0.107 | 113.221
3 | 0.83 | 0.00697 | -0.107 | 119.052
3.5 | 0.886 | 0.00751 | -0.108 | 118.008
4 | 0.941 | 0.00765 | -0.109 | 123.007
4.5 | 0.994 | 0.00789 | -0.11 | 125.952
5 | 1.045 | 0.00826 | -0.111 | 126.467
5.5 | 1.092 | 0.00859 | -0.112 | 127.095
6 | 1.135 | 0.00893 | -0.112 | 127.115
6.5 | 1.174 | 0.00929 | -0.113 | 126.412
7 | 1.208 | 0.00969 | -0.114 | 124.728
7.5 | 1.237 | 0.01015 | -0.115 | 121.86
8 | 1.261 | 0.01062 | -0.116 | 118.679
8.5 | 1.278 | 0.01107 | -0.116 | 115.433
9 | 1.288 | 0.01165 | -0.117 | 110.608
9.5 | 1.285 | 0.01222 | -0.118 | 105.14
10 | 1.271 | 0.01278 | -0.119 | 99.429
10.5 | 1.249 | 0.01344 | -0.119 | 92.933
11 | 1.219 | 0.01411 | -0.12 | 86.398
11.5 | 1.182 | 0.01492 | -0.121 | 79.259
12 | 1.14 | 0.01574 | -0.121 | 72.418
12.5 | 1.092 | 0.01684 | -0.122 | 64.846
13 | 1.04 | 0.01815 | -0.122 | 57.292
13.5 | 0.983 | 0.02014 | -0.122 | 48.799
14 | 0.897 | 0.02944 | -0.117 | 30.477

## 140. Re 18M Mach 0.10 (2)
BIGFOIL.COM POLAR EXPORT
NACA67-511 a=0.8
NACA67-511 a=0.8 |  |  |  | Cl Max: | 1.8627 | at alpha= | 20 | deg
XFOIL ncrit=9 |  |  |  | L/D Max: | 124.902 | at alpha= | 6.5 | deg
Re: | 18000000 |  |  | Cd Min: | 0.04374 | at alpha= | 20 | deg
Mach: | 0.1 |  |  | Cl=0 at alpha= | -4.1675 | deg
|  |  |  | @ Cl=0.1, Cd= | 0.0041477
|  |  |  | @ Cl=0.4, Cd= | 0.0042918
|  |  |  | @ Cl=0.6, Cd= | 0.0056192
alpha (deg) | Cl | Cd | Cm | Cl/Cd
-19.5 | -1.2278 | 0.03734 | -0.1405 | -32.8816
-19 | -1.2688 | 0.03024 | -0.1404 | -41.9577
-18.5 | -1.2851 | 0.02636 | -0.137 | -48.7519
-18 | -1.2988 | 0.02323 | -0.1315 | -55.9105
-17.5 | -1.3044 | 0.02101 | -0.1246 | -62.0847
-17 | -1.3066 | 0.0191 | -0.1166 | -68.4084
-16.5 | -1.2843 | 0.01723 | -0.1126 | -74.5386
-16 | -1.2525 | 0.01568 | -0.1097 | -79.8788
-15.5 | -1.2143 | 0.01443 | -0.1075 | -84.1511
-15 | -1.174 | 0.01319 | -0.1056 | -89.0068
-14.5 | -1.1308 | 0.01207 | -0.1041 | -93.6868
-14 | -1.0827 | 0.01131 | -0.1032 | -95.7294
-13.5 | -1.0326 | 0.01065 | -0.1025 | -96.9577
-13 | -0.9814 | 0.01006 | -0.102 | -97.5547
-12.5 | -0.9299 | 0.00944 | -0.1016 | -98.5064
-12 | -0.8781 | 0.00883 | -0.1012 | -99.4451
-11.5 | -0.8247 | 0.00836 | -0.1011 | -98.6483
-11 | -0.7705 | 0.00797 | -0.1011 | -96.675
-10.5 | -0.7156 | 0.00762 | -0.1012 | -93.9108
-10 | -0.6604 | 0.00729 | -0.1014 | -90.5898
-9 | -0.5491 | 0.00666 | -0.1019 | -82.4474
-8.5 | -0.4918 | 0.00652 | -0.1025 | -75.4294
-8 | -0.4357 | 0.00621 | -0.1028 | -70.161
-7 | -0.3239 | 0.00553 | -0.1035 | -58.5714
-6.5 | -0.2675 | 0.00523 | -0.1039 | -51.1472
-6 | -0.2109 | 0.00498 | -0.1044 | -42.3494
-5.5 | -0.1536 | 0.00482 | -0.105 | -31.8672
-5 | -0.0959 | 0.00465 | -0.1057 | -20.6237
-4.5 | -0.0382 | 0.00449 | -0.1064 | -8.5078
-3.5 | 0.0767 | 0.0042 | -0.1077 | 18.2619
-3 | 0.1346 | 0.00407 | -0.1085 | 33.0713
-2.5 | 0.192 | 0.00397 | -0.1092 | 48.3627
-2 | 0.2495 | 0.00387 | -0.1099 | 64.4703
-1.5 | 0.3065 | 0.00383 | -0.1105 | 80.0261
-1 | 0.3609 | 0.00398 | -0.1106 | 90.6784
-0.5 | 0.4098 | 0.00437 | -0.1096 | 93.7757
0 | 0.4545 | 0.00477 | -0.1077 | 95.283
0.5 | 0.5033 | 0.00496 | -0.1067 | 101.4718
1 | 0.5416 | 0.00548 | -0.1036 | 98.8321
2 | 0.6297 | 0.00569 | -0.0998 | 110.6678
2.5 | 0.6737 | 0.00566 | -0.0979 | 119.0283
3 | 0.7183 | 0.00595 | -0.0959 | 120.7227
3.5 | 0.756 | 0.00629 | -0.0923 | 120.1908
4 | 0.797 | 0.0066 | -0.0895 | 120.7576
4.5 | 0.8412 | 0.00686 | -0.0875 | 122.6239
5 | 0.8862 | 0.00716 | -0.0857 | 123.7709
5.5 | 0.9303 | 0.00747 | -0.0837 | 124.5382
6 | 0.9752 | 0.00781 | -0.0819 | 124.8656
6.5 | 1.0192 | 0.00816 | -0.08 | 124.902
7 | 1.0637 | 0.00852 | -0.0782 | 124.8474
7.5 | 1.1071 | 0.0089 | -0.0763 | 124.3933
8 | 1.1496 | 0.00926 | -0.0742 | 124.1469
8.5 | 1.1918 | 0.00958 | -0.072 | 124.405
9 | 1.2363 | 0.01 | -0.0705 | 123.63
10.5 | 1.3614 | 0.01166 | -0.0646 | 116.7581
11 | 1.4014 | 0.0123 | -0.0623 | 113.935
11.5 | 1.4396 | 0.01304 | -0.0599 | 110.3988
12 | 1.4778 | 0.01373 | -0.0575 | 107.6329
12.5 | 1.5149 | 0.01457 | -0.055 | 103.9739
13 | 1.5505 | 0.01542 | -0.0524 | 100.5512
13.5 | 1.5865 | 0.0163 | -0.0499 | 97.3313
14 | 1.621 | 0.01723 | -0.0473 | 94.0801
14.5 | 1.654 | 0.01827 | -0.0445 | 90.5309
15 | 1.6848 | 0.01946 | -0.0416 | 86.5776
15.5 | 1.7104 | 0.02105 | -0.0381 | 81.2542
16 | 1.7403 | 0.02229 | -0.0353 | 78.0754
16.5 | 1.7649 | 0.02396 | -0.032 | 73.6603
17 | 1.783 | 0.02619 | -0.0281 | 68.0794
17.5 | 1.8025 | 0.02832 | -0.0248 | 63.6476
18 | 1.82 | 0.03068 | -0.0214 | 59.322
18.5 | 1.8343 | 0.03342 | -0.0182 | 54.8863
19 | 1.8497 | 0.03616 | -0.0154 | 51.1532
19.5 | 1.8579 | 0.03969 | -0.0125 | 46.8103
20 | 1.8627 | 0.04374 | -0.0099 | 42.5857

## 141. Re 18M Mach 0.25 (1)
BIGFOIL.COM POLAR EXPORT
NACA67-511 a=0.8
NACA67-511 a=0.8 |  |  |  | Cl Max: | 1.258 | at alpha= | 8.5 | deg
JavaFoil+Calcfoil stall+Eppler ext transition |  |  |  | L/D Max: | 125.293 | at alpha= | 5.5 | deg
Re: | 18000000 |  |  | Cd Min: | 0.00501 | at alpha= | 0 | deg
Mach: | 0.25 |  |  | Cl=0 at alpha= | -4.0083 | deg
|  |  |  | @ Cl=0.1, Cd= | 0.0053466
|  |  |  | @ Cl=0.4, Cd= | 0.0054558
|  |  |  | @ Cl=0.6, Cd= | 0.09732
alpha (deg) | Cl | Cd | Cm | Cl/Cd
-14 | -0.218 | 0.09921 | -0.038 | -2.198
-13.5 | -0.269 | 0.09286 | -0.039 | -2.895
-13 | -0.313 | 0.08659 | -0.04 | -3.615
-12.5 | -0.348 | 0.08116 | -0.04 | -4.287
-12 | -0.373 | 0.07566 | -0.042 | -4.934
-11.5 | -0.392 | 0.07115 | -0.042 | -5.513
-11 | -0.405 | 0.06561 | -0.044 | -6.179
-10.5 | -0.412 | 0.06079 | -0.046 | -6.775
-10 | -0.413 | 0.05468 | -0.051 | -7.553
-9.5 | -0.411 | 0.046 | -0.058 | -8.93
-9 | -0.475 | 0.00733 | -0.087 | -64.866
-8.5 | -0.452 | 0.00691 | -0.089 | -65.445
-8 | -0.417 | 0.00653 | -0.09 | -63.905
-7.5 | -0.376 | 0.00635 | -0.091 | -59.258
-7 | -0.331 | 0.00611 | -0.092 | -54.149
-6.5 | -0.282 | 0.00579 | -0.093 | -48.625
-6 | -0.229 | 0.00568 | -0.094 | -40.378
-5.5 | -0.175 | 0.00547 | -0.095 | -31.933
-5 | -0.118 | 0.00546 | -0.096 | -21.595
-4.5 | -0.059 | 0.00553 | -0.096 | -10.712
-4 | 0.001 | 0.00554 | -0.097 | 0.096
-3.5 | 0.061 | 0.00529 | -0.098 | 11.572
-3 | 0.123 | 0.00538 | -0.099 | 22.78
-2.5 | 0.184 | 0.00551 | -0.1 | 33.435
-2 | 0.246 | 0.00559 | -0.101 | 44.09
-1.5 | 0.308 | 0.00547 | -0.102 | 56.357
-1 | 0.371 | 0.00554 | -0.103 | 66.938
-0.5 | 0.433 | 0.00536 | -0.104 | 80.71
0 | 0.493 | 0.00501 | -0.105 | 98.311
0.5 | 0.554 | 0.00618 | -0.106 | 89.654
1 | 0.615 | 0.00627 | -0.107 | 98.051
1.5 | 0.676 | 0.00646 | -0.108 | 104.64
2 | 0.734 | 0.00667 | -0.108 | 109.984
2.5 | 0.793 | 0.00699 | -0.109 | 113.596
3 | 0.852 | 0.00744 | -0.11 | 114.529
3.5 | 0.909 | 0.00768 | -0.111 | 118.336
4 | 0.965 | 0.00786 | -0.112 | 122.716
4.5 | 1.019 | 0.00816 | -0.113 | 124.806
5 | 1.07 | 0.00854 | -0.114 | 125.274
5.5 | 1.116 | 0.0089 | -0.115 | 125.293
6 | 1.157 | 0.00929 | -0.115 | 124.492
6.5 | 1.192 | 0.0097 | -0.116 | 122.907
7 | 1.221 | 0.01015 | -0.117 | 120.252
7.5 | 1.242 | 0.01071 | -0.118 | 115.942
8 | 1.255 | 0.01118 | -0.119 | 112.206
8.5 | 1.258 | 0.01179 | -0.12 | 106.698
9 | 1.25 | 0.01243 | -0.12 | 100.628
9.5 | 1.221 | 0.0131 | -0.121 | 93.244
10 | 1.174 | 0.01388 | -0.122 | 84.586
10.5 | 1.113 | 0.01479 | -0.122 | 75.267
11 | 1.037 | 0.01583 | -0.123 | 65.538
11.5 | 0.948 | 0.01733 | -0.123 | 54.732
12 | 0.724 | 0.06578 | -0.086 | 11.002
12.5 | 0.621 | 0.08246 | -0.07 | 7.536
13 | 0.529 | 0.08897 | -0.068 | 5.951
13.5 | 0.433 | 0.09732 | -0.065 | 4.445

## 142. Re 18M Mach 0.25 (2)
BIGFOIL.COM POLAR EXPORT
NACA67-511 a=0.8
NACA67-511 a=0.8 |  |  |  | Cl Max: | 1.7365 | at alpha= | 16.5 | deg
XFOIL ncrit=9 |  |  |  | L/D Max: | 120.36 | at alpha= | 5.5 | deg
Re: | 18000000 |  |  | Cd Min: | 0.18371 | at alpha= | -19 | deg
Mach: | 0.25 |  |  | Cl=0 at alpha= | -4.1711 | deg
|  |  |  | @ Cl=0.1, Cd= | 0.0041929
|  |  |  | @ Cl=0.4, Cd= | 0.0040517
|  |  |  | @ Cl=0.6, Cd= | 0.0057855
alpha (deg) | Cl | Cd | Cm | Cl/Cd
-19 | -0.4309 | 0.18371 | -0.0614 | -2.3455
-18.5 | -0.4128 | 0.17776 | -0.0656 | -2.3222
-18 | -0.3985 | 0.17046 | -0.07 | -2.3378
-17 | -0.3896 | 0.15034 | -0.0803 | -2.5915
-16.5 | -0.3755 | 0.14333 | -0.0846 | -2.6198
-16 | -0.4743 | 0.1124 | -0.0997 | -4.2198
-15.5 | -0.9024 | 0.03863 | -0.1538 | -23.3601
-15 | -0.974 | 0.03037 | -0.1522 | -32.0711
-14.5 | -1.0378 | 0.02503 | -0.142 | -41.4622
-14 | -1.073 | 0.01994 | -0.1318 | -53.8114
-13.5 | -1.0627 | 0.01605 | -0.1257 | -66.2118
-13 | -1.024 | 0.01387 | -0.1217 | -73.8284
-12.5 | -0.9795 | 0.01201 | -0.1185 | -81.557
-12 | -0.9259 | 0.0109 | -0.1162 | -84.945
-11.5 | -0.8695 | 0.01003 | -0.1144 | -86.6899
-11 | -0.8131 | 0.00917 | -0.1128 | -88.6696
-10.5 | -0.7544 | 0.00858 | -0.1117 | -87.9254
-10 | -0.6946 | 0.00813 | -0.1108 | -85.4367
-9.5 | -0.6353 | 0.00764 | -0.1101 | -83.1545
-9 | -0.5749 | 0.0073 | -0.1097 | -78.7534
-8.5 | -0.5133 | 0.00715 | -0.1097 | -71.7902
-8 | -0.4543 | 0.0067 | -0.1094 | -67.806
-7.5 | -0.3953 | 0.00629 | -0.1092 | -62.8458
-7 | -0.3373 | 0.00579 | -0.1089 | -58.2556
-6.5 | -0.2784 | 0.00543 | -0.1089 | -51.2707
-6 | -0.2194 | 0.00511 | -0.109 | -42.9354
-5.5 | -0.1597 | 0.00489 | -0.1093 | -32.6585
-5 | -0.0995 | 0.0047 | -0.1098 | -21.1702
-4.5 | -0.0394 | 0.00453 | -0.1104 | -8.6976
-4 | 0.0205 | 0.00438 | -0.111 | 4.6804
-3.5 | 0.0799 | 0.00425 | -0.1115 | 18.8
-3 | 0.1397 | 0.00408 | -0.1122 | 34.2402
-2.5 | 0.1991 | 0.00397 | -0.1129 | 50.1511
-2 | 0.2587 | 0.00386 | -0.1136 | 67.0207
-1.5 | 0.3178 | 0.0038 | -0.1143 | 83.6316
-1 | 0.3751 | 0.00387 | -0.1146 | 96.9251
-0.5 | 0.4258 | 0.00424 | -0.1136 | 100.4245
0 | 0.4694 | 0.00471 | -0.1112 | 99.6603
1.5 | 0.5948 | 0.00579 | -0.1027 | 102.7288
2.5 | 0.676 | 0.00572 | -0.0966 | 118.1818
3 | 0.7115 | 0.00604 | -0.0922 | 117.798
3.5 | 0.7516 | 0.00648 | -0.0889 | 115.9877
4 | 0.796 | 0.00683 | -0.0864 | 116.5447
4.5 | 0.8433 | 0.0071 | -0.0846 | 118.7746
5 | 0.8897 | 0.00744 | -0.0825 | 119.5833
5.5 | 0.9364 | 0.00778 | -0.0806 | 120.3599
6 | 0.9823 | 0.00817 | -0.0785 | 120.2326
6.5 | 1.0284 | 0.00857 | -0.0764 | 120
7 | 1.0753 | 0.00895 | -0.0744 | 120.1453
7.5 | 1.1194 | 0.00941 | -0.0719 | 118.9586
8 | 1.1646 | 0.00979 | -0.0696 | 118.9581
8.5 | 1.2067 | 0.01021 | -0.0666 | 118.1881
9 | 1.2572 | 0.0107 | -0.0655 | 117.4953
9.5 | 1.3012 | 0.01131 | -0.0629 | 115.0486
10 | 1.3439 | 0.012 | -0.0601 | 111.9917
10.5 | 1.3853 | 0.01273 | -0.0571 | 108.8217
11 | 1.4255 | 0.01362 | -0.0539 | 104.6623
11.5 | 1.4646 | 0.01454 | -0.0505 | 100.729
12 | 1.5061 | 0.01537 | -0.0475 | 97.9896
12.5 | 1.5446 | 0.01639 | -0.0441 | 94.2404
13 | 1.5816 | 0.01753 | -0.0405 | 90.2225
13.5 | 1.6116 | 0.01916 | -0.036 | 84.1127
14 | 1.6492 | 0.02033 | -0.0326 | 81.1215
14.5 | 1.6785 | 0.02206 | -0.0283 | 76.0879
15 | 1.702 | 0.02427 | -0.0234 | 70.1277
15.5 | 1.7209 | 0.02692 | -0.0184 | 63.9264
16 | 1.7362 | 0.02989 | -0.0134 | 58.0863
16.5 | 1.7365 | 0.03422 | -0.0078 | 50.7452
17 | 1.7293 | 0.03942 | -0.0027 | 43.8686
17.5 | 1.7042 | 0.04672 | 0.0017 | 36.4769
18 | 1.6748 | 0.05537 | 0.0041 | 30.2474
18.5 | 1.6401 | 0.06574 | 0.0038 | 24.9483
19 | 1.6038 | 0.07777 | 0.0006 | 20.6223
19.5 | 1.567 | 0.09138 | -0.0056 | 17.1482
20 | 1.5257 | 0.10714 | -0.0147 | 14.2402

## 143. Re 18M Mach 0.50 (1)
BIGFOIL.COM POLAR EXPORT
NACA67-511 a=0.8
NACA67-511 a=0.8 |  |  |  | Cl Max: | 1.28 | at alpha= | 20 | deg
JavaFoil+Calcfoil stall+Eppler ext transition |  |  |  | L/D Max: | 118.767 | at alpha= | 4 | deg
Re: | 18000000 |  |  | Cd Min: | 0.00525 | at alpha= | -3.5 | deg
Mach: | 0.5 |  |  | Cl=0 at alpha= | -4.0077 | deg
|  |  |  | @ Cl=0.1, Cd= | 0.0052547
|  |  |  | @ Cl=0.4, Cd= | 0.0062741
|  |  |  | @ Cl=0.6, Cd= | 0.006555
alpha (deg) | Cl | Cd | Cm | Cl/Cd
-20 | -0.87 | 0.16109 | -0.044 | -5.402
-19.5 | -0.843 | 0.15836 | -0.044 | -5.323
-19 | -0.816 | 0.15253 | -0.044 | -5.35
-18.5 | -0.79 | 0.1431 | -0.045 | -5.519
-18 | -0.763 | 0.13186 | -0.046 | -5.789
-17.5 | -0.736 | 0.12973 | -0.046 | -5.673
-17 | -0.709 | 0.12356 | -0.046 | -5.735
-16.5 | -0.681 | 0.11844 | -0.046 | -5.754
-16 | -0.655 | 0.10982 | -0.047 | -5.967
-15.5 | -0.635 | 0.092 | -0.053 | -6.898
-15 | -0.611 | 0.08292 | -0.056 | -7.371
-14.5 | -0.592 | 0.06987 | -0.062 | -8.475
-14 | -0.546 | 0.09424 | -0.047 | -5.789
-13.5 | -0.519 | 0.08646 | -0.049 | -6.007
-13 | -0.493 | 0.07992 | -0.05 | -6.167
-12.5 | -0.469 | 0.07077 | -0.055 | -6.624
-12 | -0.452 | 0.05552 | -0.065 | -8.134
-11.5 | -0.486 | 0.0123 | -0.089 | -39.566
-11 | -0.382 | 0.06765 | -0.05 | -5.654
-10.5 | -0.354 | 0.06719 | -0.048 | -5.274
-10 | -0.328 | 0.06069 | -0.05 | -5.402
-9.5 | -0.301 | 0.05577 | -0.053 | -5.401
-9 | -0.275 | 0.05019 | -0.057 | -5.484
-8.5 | -0.254 | 0.03899 | -0.07 | -6.514
-8 | -0.218 | 0.05178 | -0.048 | -4.208
-7.5 | -0.191 | 0.04609 | -0.052 | -4.147
-7 | -0.165 | 0.04156 | -0.057 | -3.959
-6.5 | -0.169 | 0.00612 | -0.103 | -27.624
-6 | -0.215 | 0.00625 | -0.105 | -34.313
-5.5 | -0.178 | 0.006 | -0.106 | -29.695
-5 | -0.125 | 0.00563 | -0.107 | -22.212
-4.5 | -0.064 | 0.00545 | -0.108 | -11.785
-4 | 0.001 | 0.00548 | -0.109 | 0.106
-3.5 | 0.068 | 0.00525 | -0.11 | 12.91
-3 | 0.136 | 0.00526 | -0.111 | 25.877
-2.5 | 0.205 | 0.00581 | -0.112 | 35.369
-2 | 0.275 | 0.0059 | -0.113 | 46.584
-1.5 | 0.344 | 0.00614 | -0.114 | 56.126
-1 | 0.415 | 0.00631 | -0.115 | 65.751
-0.5 | 0.484 | 0.00623 | -0.116 | 77.595
0 | 0.549 | 0.00639 | -0.117 | 85.89
0.5 | 0.617 | 0.00661 | -0.118 | 93.353
1 | 0.685 | 0.00675 | -0.119 | 101.513
1.5 | 0.753 | 0.00703 | -0.12 | 107.176
2 | 0.817 | 0.00731 | -0.121 | 111.808
2.5 | 0.882 | 0.00764 | -0.122 | 115.472
3 | 0.946 | 0.00835 | -0.123 | 113.409
3.5 | 1.008 | 0.00859 | -0.124 | 117.259
4 | 1.066 | 0.00898 | -0.125 | 118.767
4.5 | 1.12 | 0.0095 | -0.126 | 117.922
5 | 1.166 | 0.01002 | -0.127 | 116.39
5.5 | 1.194 | 0.01058 | -0.128 | 112.929
6 | 1.196 | 0.01119 | -0.129 | 106.825
6.5 | 1.138 | 0.01219 | -0.129 | 93.322
7 | 0.728 | 0.0132 | -0.13 | 55.111
7.5 | 0.759 | 0.01435 | -0.131 | 52.857
8 | 0.791 | 0.01445 | -0.132 | 54.753
8.5 | 0.814 | 0.01702 | -0.131 | 47.817
9 | 0.855 | 0.01545 | -0.134 | 55.347
9.5 | 0.885 | 0.01665 | -0.135 | 53.174
10 | 0.765 | 0.06045 | -0.086 | 12.655
10.5 | 0.784 | 0.06832 | -0.078 | 11.47
11 | 0.979 | 0.01824 | -0.137 | 53.677
11.5 | 1.008 | 0.01991 | -0.138 | 50.646
12 | 1.026 | 0.02425 | -0.136 | 42.314
12.5 | 0.894 | 0.08248 | -0.087 | 10.838
13 | 1.096 | 0.02323 | -0.139 | 47.162
13.5 | 1.013 | 0.05592 | -0.118 | 18.11
14 | 0.992 | 0.08301 | -0.102 | 11.952
14.5 | 0.996 | 0.10673 | -0.088 | 9.336
15 | 1.017 | 0.12129 | -0.083 | 8.384
15.5 | 1.044 | 0.12441 | -0.085 | 8.39
16 | 1.072 | 0.13046 | -0.088 | 8.215
16.5 | 1.1 | 0.13491 | -0.091 | 8.152
17 | 1.122 | 0.14879 | -0.089 | 7.542
17.5 | 1.149 | 0.15512 | -0.091 | 7.405
18 | 1.176 | 0.16277 | -0.093 | 7.222
18.5 | 1.204 | 0.16638 | -0.095 | 7.234
19 | 1.226 | 0.17751 | -0.095 | 6.909
19.5 | 1.253 | 0.18638 | -0.097 | 6.725
20 | 1.28 | 0.18784 | -0.098 | 6.813

## 144. Re 18M Mach 0.50 (2)
BIGFOIL.COM POLAR EXPORT
NACA67-511 a=0.8
NACA67-511 a=0.8 |  |  |  | Cl Max: | 1.3008 | at alpha= | 9 | deg
XFOIL ncrit=9 |  |  |  | L/D Max: | 132.573 | at alpha= | -0.5 | deg
Re: | 18000000 |  |  | Cd Min: | 0.12931 | at alpha= | 14 | deg
Mach: | 0.5 |  |  | Cl=0 at alpha= | -4.1742 | deg
|  |  |  | @ Cl=0.1, Cd= | 0.0043732
|  |  |  | @ Cl=0.4, Cd= | 0.003766
|  |  |  | @ Cl=0.6, Cd= | 0.0050431
alpha (deg) | Cl | Cd | Cm | Cl/Cd
-11.5 | -0.1627 | 0.09277 | -0.134 | -1.7538
-11 | -0.1606 | 0.0844 | -0.1383 | -1.9028
-10.5 | -0.1562 | 0.07688 | -0.1422 | -2.0317
-10 | -0.1587 | 0.06889 | -0.1461 | -2.3037
-9.5 | -0.1644 | 0.06111 | -0.15 | -2.6902
-9 | -0.1767 | 0.05297 | -0.1544 | -3.3359
-8.5 | -0.2067 | 0.04431 | -0.1602 | -4.6649
-8 | -0.2376 | 0.03823 | -0.1561 | -6.215
-7.5 | -0.2514 | 0.03097 | -0.1528 | -8.1175
-7 | -0.2646 | 0.0225 | -0.1475 | -11.76
-6.5 | -0.275 | 0.01314 | -0.1401 | -20.9285
-6 | -0.2442 | 0.00773 | -0.1348 | -31.5912
-5.5 | -0.1843 | 0.00586 | -0.1317 | -31.4505
-5 | -0.1162 | 0.00514 | -0.13 | -22.607
-4.5 | -0.0458 | 0.0048 | -0.1293 | -9.5417
-4 | 0.0245 | 0.00457 | -0.1291 | 5.3611
-3.5 | 0.0939 | 0.00439 | -0.1291 | 21.3895
-3 | 0.163 | 0.0042 | -0.1294 | 38.8095
-2.5 | 0.2319 | 0.00403 | -0.1299 | 57.5434
-2 | 0.2995 | 0.00392 | -0.1304 | 76.4031
-1.5 | 0.3677 | 0.00379 | -0.1312 | 97.0185
-1 | 0.435 | 0.00374 | -0.1319 | 116.3102
-0.5 | 0.4998 | 0.00377 | -0.1321 | 132.5729
0 | 0.5479 | 0.0042 | -0.129 | 130.4524
0.5 | 0.5787 | 0.00487 | -0.1221 | 118.8296
1 | 0.6107 | 0.00513 | -0.1154 | 119.0448
1.5 | 0.6029 | 0.00608 | -0.1005 | 99.1612
2 | 0.638 | 0.00648 | -0.0949 | 98.4568
2.5 | 0.6749 | 0.00656 | -0.0897 | 102.8811
3 | 0.7166 | 0.00697 | -0.0853 | 102.8121
3.5 | 0.7585 | 0.00766 | -0.0808 | 99.0209
4 | 0.8084 | 0.00817 | -0.0777 | 98.9474
4.5 | 0.862 | 0.00862 | -0.0751 | 100
5 | 0.915 | 0.00911 | -0.0723 | 100.4391
5.5 | 0.9687 | 0.00963 | -0.0694 | 100.5919
6 | 1.0223 | 0.01018 | -0.0662 | 100.4224
6.5 | 1.0749 | 0.01082 | -0.0626 | 99.3438
7 | 1.1293 | 0.01146 | -0.0589 | 98.5428
8 | 1.2348 | 0.0129 | -0.0499 | 95.7209
8.5 | 1.2894 | 0.01399 | -0.0449 | 92.1658
9 | 1.3008 | 0.01726 | -0.0337 | 75.365
9.5 | 1.2967 | 0.02334 | -0.0227 | 55.557
10 | 1.2691 | 0.03078 | -0.0119 | 41.2313
10.5 | 1.2315 | 0.03842 | -0.0028 | 32.0536
11 | 1.187 | 0.04734 | 0.0033 | 25.0739
11.5 | 1.1468 | 0.05725 | 0.0055 | 20.0314
12 | 1.105 | 0.06929 | 0.0031 | 15.9475
12.5 | 1.0719 | 0.08282 | -0.0039 | 12.9425
13 | 1.0446 | 0.09855 | -0.0148 | 10.5997
13.5 | 1.0293 | 0.11511 | -0.0259 | 8.9419
14 | 1.0187 | 0.12931 | -0.0347 | 7.878

## 145. Re 20M Mach 0.00 (1)
BIGFOIL.COM POLAR EXPORT
NACA67-511 a=0.8
NACA67-511 a=0.8 |  |  |  | Cl Max: | 1.292 | at alpha= | 9 | deg
JavaFoil+Calcfoil stall+Eppler ext transition |  |  |  | L/D Max: | 129.92 | at alpha= | 6 | deg
Re: | 20000000 |  |  | Cd Min: | 0.00513 | at alpha= | 1 | deg
Mach: | 0 |  |  | Cl=0 at alpha= | -4.0085 | deg
|  |  |  | @ Cl=0.1, Cd= | 0.0055137
|  |  |  | @ Cl=0.4, Cd= | 0.0055435
|  |  |  | @ Cl=0.6, Cd= | 0.0051327
alpha (deg) | Cl | Cd | Cm | Cl/Cd
-15.5 | -0.439 | 0.10779 | -0.037 | -4.07
-15 | -0.454 | 0.10206 | -0.038 | -4.448
-14.5 | -0.468 | 0.09637 | -0.039 | -4.856
-14 | -0.481 | 0.09026 | -0.04 | -5.324
-13.5 | -0.491 | 0.0855 | -0.04 | -5.739
-13 | -0.499 | 0.07986 | -0.041 | -6.245
-12.5 | -0.501 | 0.07616 | -0.042 | -6.582
-12 | -0.499 | 0.0716 | -0.043 | -6.962
-11.5 | -0.495 | 0.06416 | -0.047 | -7.715
-11 | -0.489 | 0.05719 | -0.051 | -8.542
-10.5 | -0.574 | 0.00786 | -0.081 | -73.028
-10 | -0.557 | 0.00707 | -0.083 | -78.738
-9.5 | -0.53 | 0.00703 | -0.084 | -75.431
-9 | -0.499 | 0.00668 | -0.085 | -74.727
-8.5 | -0.463 | 0.00644 | -0.086 | -71.869
-8 | -0.421 | 0.00626 | -0.087 | -67.307
-7.5 | -0.376 | 0.00603 | -0.088 | -62.367
-7 | -0.328 | 0.0058 | -0.089 | -56.562
-6.5 | -0.278 | 0.00567 | -0.09 | -48.965
-6 | -0.225 | 0.00553 | -0.091 | -40.755
-5.5 | -0.171 | 0.00561 | -0.092 | -30.421
-5 | -0.115 | 0.00554 | -0.092 | -20.719
-4.5 | -0.058 | 0.00553 | -0.093 | -10.417
-4 | 0.001 | 0.00559 | -0.094 | 0.092
-3.5 | 0.059 | 0.0055 | -0.095 | 10.795
-3 | 0.119 | 0.00552 | -0.096 | 21.539
-2.5 | 0.179 | 0.00559 | -0.097 | 31.954
-2 | 0.239 | 0.00569 | -0.098 | 41.96
-1.5 | 0.299 | 0.00575 | -0.099 | 51.96
-1 | 0.359 | 0.00581 | -0.1 | 61.879
-0.5 | 0.419 | 0.00542 | -0.101 | 77.364
0 | 0.478 | 0.0054 | -0.102 | 88.396
0.5 | 0.537 | 0.00549 | -0.103 | 97.829
1 | 0.596 | 0.00513 | -0.103 | 116.132
1.5 | 0.655 | 0.00517 | -0.104 | 126.651
2 | 0.712 | 0.00661 | -0.105 | 107.747
2.5 | 0.77 | 0.00683 | -0.106 | 112.699
3 | 0.827 | 0.00726 | -0.107 | 113.881
3.5 | 0.882 | 0.00745 | -0.108 | 118.505
4 | 0.937 | 0.00762 | -0.109 | 122.989
4.5 | 0.99 | 0.00781 | -0.109 | 126.823
5 | 1.041 | 0.00806 | -0.11 | 129.209
5.5 | 1.088 | 0.00838 | -0.111 | 129.757
6 | 1.131 | 0.00871 | -0.112 | 129.92
6.5 | 1.171 | 0.00905 | -0.113 | 129.326
7 | 1.206 | 0.00948 | -0.114 | 127.181
7.5 | 1.236 | 0.00989 | -0.114 | 124.902
8 | 1.261 | 0.01033 | -0.115 | 122.077
8.5 | 1.279 | 0.01081 | -0.116 | 118.408
9 | 1.292 | 0.0113 | -0.117 | 114.389
9.5 | 1.292 | 0.01185 | -0.117 | 109.03
10 | 1.283 | 0.01239 | -0.118 | 103.551
10.5 | 1.265 | 0.013 | -0.119 | 97.269
11 | 1.24 | 0.01363 | -0.12 | 90.996
11.5 | 1.209 | 0.01436 | -0.12 | 84.182
12 | 1.173 | 0.01512 | -0.121 | 77.538
12.5 | 1.131 | 0.01608 | -0.121 | 70.346
13 | 1.083 | 0.01777 | -0.122 | 60.958
13.5 | 1.036 | 0.01868 | -0.122 | 55.487
14 | 0.975 | 0.02302 | -0.121 | 42.343

## 146. Re 20M Mach 0.00 (2)
BIGFOIL.COM POLAR EXPORT
NACA67-511 a=0.8
NACA67-511 a=0.8 |  |  |  | Cl Max: | 1.8909 | at alpha= | 20 | deg
XFOIL ncrit=9 |  |  |  | L/D Max: | 128.291 | at alpha= | 7 | deg
Re: | 20000000 |  |  | Cd Min: | 0.03857 | at alpha= | 20 | deg
Mach: | 0 |  |  | Cl=0 at alpha= | -4.1629 | deg
|  |  |  | @ Cl=0.1, Cd= | 0.004078
|  |  |  | @ Cl=0.4, Cd= | 0.0045814
|  |  |  | @ Cl=0.6, Cd= | 0.0057837
alpha (deg) | Cl | Cd | Cm | Cl/Cd
-20 | -1.3452 | 0.02948 | -0.1358 | -45.6309
-19.5 | -1.3637 | 0.02551 | -0.1323 | -53.4575
-19 | -1.3697 | 0.02283 | -0.1277 | -59.9956
-18.5 | -1.3678 | 0.02087 | -0.1224 | -65.5391
-18 | -1.3682 | 0.01922 | -0.1152 | -71.1863
-17.5 | -1.354 | 0.01772 | -0.11 | -76.4108
-17 | -1.3281 | 0.01612 | -0.1067 | -82.3883
-16.5 | -1.2924 | 0.01496 | -0.1047 | -86.3904
-16 | -1.2523 | 0.014 | -0.1032 | -89.45
-15.5 | -1.2115 | 0.01297 | -0.1017 | -93.4079
-15 | -1.17 | 0.01187 | -0.1004 | -98.5678
-14.5 | -1.123 | 0.01119 | -0.0997 | -100.3575
-14 | -1.0741 | 0.01058 | -0.0993 | -101.5217
-13.5 | -1.0242 | 0.01002 | -0.099 | -102.2156
-13 | -0.9733 | 0.00951 | -0.0989 | -102.3449
-12.5 | -0.9226 | 0.00893 | -0.0987 | -103.3147
-12 | -0.8712 | 0.0084 | -0.0986 | -103.7143
-11.5 | -0.8183 | 0.00799 | -0.0987 | -102.4155
-11 | -0.7647 | 0.00763 | -0.0989 | -100.2228
-10.5 | -0.7105 | 0.00731 | -0.0992 | -97.1956
-10 | -0.656 | 0.007 | -0.0995 | -93.7143
-9.5 | -0.6011 | 0.00668 | -0.0999 | -89.985
-9 | -0.5458 | 0.0064 | -0.1004 | -85.2812
-8.5 | -0.4895 | 0.00621 | -0.101 | -78.8245
-8 | -0.4337 | 0.00596 | -0.1015 | -72.7685
-7.5 | -0.3779 | 0.00568 | -0.102 | -66.5317
-7 | -0.322 | 0.00541 | -0.1025 | -59.5194
-6.5 | -0.2661 | 0.00513 | -0.1029 | -51.8713
-6 | -0.2101 | 0.00488 | -0.1034 | -43.0533
-5.5 | -0.153 | 0.00471 | -0.1041 | -32.4841
-5 | -0.0957 | 0.00454 | -0.1049 | -21.0793
-4.5 | -0.0385 | 0.0044 | -0.1056 | -8.75
-4 | 0.0186 | 0.00429 | -0.1063 | 4.3357
-3.5 | 0.076 | 0.00412 | -0.107 | 18.4466
-3 | 0.1331 | 0.00402 | -0.1077 | 33.1095
-2.5 | 0.1905 | 0.0039 | -0.1084 | 48.8462
-2 | 0.2473 | 0.00384 | -0.1091 | 64.401
-1.5 | 0.3025 | 0.0039 | -0.1094 | 77.5641
-1 | 0.3541 | 0.00421 | -0.109 | 84.1093
-0.5 | 0.4023 | 0.0046 | -0.1079 | 87.4565
0 | 0.4487 | 0.0049 | -0.1065 | 91.5714
0.5 | 0.4975 | 0.00509 | -0.1055 | 97.7407
1.5 | 0.5831 | 0.00578 | -0.1013 | 100.8824
2 | 0.6288 | 0.00579 | -0.0998 | 108.601
2.5 | 0.6748 | 0.00575 | -0.0983 | 117.3565
3 | 0.7191 | 0.0059 | -0.0965 | 121.8814
3.5 | 0.7635 | 0.00622 | -0.0945 | 122.7492
4 | 0.803 | 0.00647 | -0.0914 | 124.1113
4.5 | 0.846 | 0.00673 | -0.0891 | 125.7058
5 | 0.8901 | 0.00699 | -0.0872 | 127.3391
5.5 | 0.9344 | 0.0073 | -0.0853 | 128
6 | 0.9779 | 0.00763 | -0.0833 | 128.1651
6.5 | 1.0224 | 0.00797 | -0.0816 | 128.2811
7 | 1.0661 | 0.00831 | -0.0798 | 128.2912
7.5 | 1.1096 | 0.00869 | -0.078 | 127.687
8 | 1.1528 | 0.00904 | -0.0762 | 127.5221
8.5 | 1.1945 | 0.00937 | -0.0741 | 127.4813
9 | 1.2343 | 0.00977 | -0.0716 | 126.3357
9.5 | 1.2813 | 0.01015 | -0.0709 | 126.2365
10 | 1.3222 | 0.01068 | -0.0689 | 123.8015
10.5 | 1.3628 | 0.01125 | -0.0669 | 121.1378
11 | 1.4014 | 0.01187 | -0.0646 | 118.0623
11.5 | 1.4395 | 0.01257 | -0.0623 | 114.5187
12 | 1.4788 | 0.01319 | -0.0603 | 112.1152
12.5 | 1.5141 | 0.01401 | -0.0577 | 108.0728
13 | 1.5516 | 0.01475 | -0.0555 | 105.1932
13.5 | 1.5863 | 0.01558 | -0.053 | 101.8164
14 | 1.6216 | 0.01643 | -0.0507 | 98.6975
14.5 | 1.6541 | 0.0174 | -0.048 | 95.0632
15 | 1.6866 | 0.01841 | -0.0455 | 91.6133
15.5 | 1.7132 | 0.01978 | -0.0423 | 86.6127
16 | 1.7455 | 0.02082 | -0.04 | 83.8377
16.5 | 1.7707 | 0.0223 | -0.0369 | 79.4036
17 | 1.7882 | 0.02438 | -0.033 | 73.347
17.5 | 1.8118 | 0.0261 | -0.0301 | 69.4176
18 | 1.8318 | 0.02808 | -0.027 | 65.235
18.5 | 1.8492 | 0.03033 | -0.0239 | 60.9693
19 | 1.8667 | 0.03268 | -0.0212 | 57.1206
19.5 | 1.8799 | 0.03545 | -0.0183 | 53.0296
20 | 1.8909 | 0.03857 | -0.0157 | 49.0251

## 147. Re 20M Mach 0.10 (1)
BIGFOIL.COM POLAR EXPORT
NACA67-511 a=0.8
NACA67-511 a=0.8 |  |  |  | Cl Max: | 1.289 | at alpha= | 9 | deg
JavaFoil+Calcfoil stall+Eppler ext transition |  |  |  | L/D Max: | 129.427 | at alpha= | 6 | deg
Re: | 20000000 |  |  | Cd Min: | 0.00516 | at alpha= | 1 | deg
Mach: | 0.1 |  |  | Cl=0 at alpha= | -4.0085 | deg
|  |  |  | @ Cl=0.1, Cd= | 0.0054868
|  |  |  | @ Cl=0.4, Cd= | 0.005461
|  |  |  | @ Cl=0.6, Cd= | 0.0051808
alpha (deg) | Cl | Cd | Cm | Cl/Cd
-15.5 | -0.404 | 0.10822 | -0.037 | -3.737
-15 | -0.423 | 0.10342 | -0.038 | -4.086
-14.5 | -0.44 | 0.09679 | -0.039 | -4.543
-14 | -0.455 | 0.09215 | -0.039 | -4.942
-13.5 | -0.469 | 0.08608 | -0.04 | -5.45
-13 | -0.48 | 0.08091 | -0.041 | -5.934
-12.5 | -0.486 | 0.07651 | -0.042 | -6.351
-12 | -0.486 | 0.07198 | -0.043 | -6.749
-11.5 | -0.483 | 0.06612 | -0.045 | -7.308
-11 | -0.478 | 0.05938 | -0.049 | -8.058
-10.5 | -0.56 | 0.00872 | -0.081 | -64.197
-10 | -0.55 | 0.00683 | -0.083 | -80.576
-9.5 | -0.527 | 0.00711 | -0.084 | -74.127
-9 | -0.497 | 0.00676 | -0.085 | -73.48
-8.5 | -0.462 | 0.00652 | -0.086 | -70.84
-8 | -0.421 | 0.00629 | -0.087 | -67.031
-7.5 | -0.377 | 0.00607 | -0.088 | -61.995
-7 | -0.329 | 0.00589 | -0.089 | -55.858
-6.5 | -0.278 | 0.00568 | -0.09 | -49.057
-6 | -0.226 | 0.00553 | -0.091 | -40.884
-5.5 | -0.171 | 0.00559 | -0.092 | -30.665
-5 | -0.115 | 0.00559 | -0.093 | -20.617
-4.5 | -0.058 | 0.00558 | -0.094 | -10.372
-4 | 0.001 | 0.00558 | -0.095 | 0.093
-3.5 | 0.06 | 0.00548 | -0.096 | 10.898
-3 | 0.119 | 0.00549 | -0.097 | 21.746
-2.5 | 0.18 | 0.00556 | -0.098 | 32.269
-2 | 0.24 | 0.0057 | -0.098 | 42.086
-1.5 | 0.3 | 0.00578 | -0.099 | 51.946
-1 | 0.361 | 0.0055 | -0.1 | 65.61
-0.5 | 0.421 | 0.00544 | -0.101 | 77.382
0 | 0.48 | 0.00545 | -0.102 | 88.119
0.5 | 0.54 | 0.0055 | -0.103 | 98.088
1 | 0.599 | 0.00516 | -0.104 | 116.128
1.5 | 0.659 | 0.00641 | -0.105 | 102.823
2 | 0.715 | 0.00663 | -0.106 | 107.947
2.5 | 0.773 | 0.00684 | -0.107 | 112.986
3 | 0.83 | 0.00732 | -0.107 | 113.532
3.5 | 0.887 | 0.00747 | -0.108 | 118.674
4 | 0.941 | 0.00766 | -0.109 | 122.888
4.5 | 0.994 | 0.00784 | -0.11 | 126.888
5 | 1.045 | 0.00814 | -0.111 | 128.485
5.5 | 1.092 | 0.00844 | -0.112 | 129.419
6 | 1.136 | 0.00877 | -0.112 | 129.427
6.5 | 1.175 | 0.00913 | -0.113 | 128.701
7 | 1.209 | 0.00956 | -0.114 | 126.452
7.5 | 1.238 | 0.00998 | -0.115 | 123.979
8 | 1.261 | 0.01044 | -0.116 | 120.762
8.5 | 1.278 | 0.01092 | -0.116 | 117.061
9 | 1.289 | 0.01142 | -0.117 | 112.816
9.5 | 1.285 | 0.01202 | -0.118 | 106.893
10 | 1.272 | 0.01255 | -0.119 | 101.344
10.5 | 1.249 | 0.0132 | -0.119 | 94.69
11 | 1.22 | 0.01384 | -0.12 | 88.099
11.5 | 1.183 | 0.01463 | -0.121 | 80.839
12 | 1.14 | 0.01544 | -0.121 | 73.867
12.5 | 1.092 | 0.0165 | -0.122 | 66.194
13 | 1.041 | 0.01776 | -0.122 | 58.588
13.5 | 0.985 | 0.0195 | -0.122 | 50.499
14 | 0.918 | 0.02376 | -0.121 | 38.653

## 148. Re 20M Mach 0.10 (2)
BIGFOIL.COM POLAR EXPORT
NACA67-511 a=0.8
NACA67-511 a=0.8 |  |  |  | Cl Max: | 1.8789 | at alpha= | 20 | deg
XFOIL ncrit=9 |  |  |  | L/D Max: | 127.36 | at alpha= | 6 | deg
Re: | 20000000 |  |  | Cd Min: | 0.05039 | at alpha= | -20 | deg
Mach: | 0.1 |  |  | Cl=0 at alpha= | -4.1635 | deg
|  |  |  | @ Cl=0.1, Cd= | 0.004085
|  |  |  | @ Cl=0.4, Cd= | 0.0045161
|  |  |  | @ Cl=0.6, Cd= | 0.0057932
alpha (deg) | Cl | Cd | Cm | Cl/Cd
-20 | -1.1748 | 0.05039 | -0.1314 | -23.3141
-19.5 | -1.2665 | 0.03389 | -0.1415 | -37.3709
-19 | -1.2947 | 0.02854 | -0.1396 | -45.3644
-18.5 | -1.3062 | 0.02515 | -0.1357 | -51.9364
-18 | -1.3118 | 0.0226 | -0.1303 | -58.0442
-17.5 | -1.3154 | 0.02058 | -0.1232 | -63.9164
-17 | -1.3113 | 0.01883 | -0.1161 | -69.6389
-16.5 | -1.2869 | 0.01706 | -0.1123 | -75.4338
-16 | -1.2555 | 0.01549 | -0.1093 | -81.0523
-15.5 | -1.2185 | 0.01412 | -0.107 | -86.296
-15 | -1.1759 | 0.01306 | -0.1053 | -90.0383
-14.5 | -1.1331 | 0.0119 | -0.1038 | -95.2185
-14 | -1.0857 | 0.01104 | -0.1027 | -98.3424
-13.5 | -1.0354 | 0.01039 | -0.1021 | -99.6535
-13 | -0.984 | 0.00981 | -0.1017 | -100.3058
-12.5 | -0.9319 | 0.00925 | -0.1013 | -100.7459
-12 | -0.8798 | 0.00866 | -0.1009 | -101.5935
-11.5 | -0.8267 | 0.00817 | -0.1008 | -101.1873
-11 | -0.7724 | 0.00777 | -0.1008 | -99.408
-10.5 | -0.7174 | 0.00743 | -0.1009 | -96.5545
-10 | -0.6621 | 0.0071 | -0.1011 | -93.2535
-9.5 | -0.6065 | 0.00677 | -0.1013 | -89.5864
-9 | -0.5505 | 0.00648 | -0.1016 | -84.9537
-8.5 | -0.4935 | 0.0063 | -0.1022 | -78.3333
-8 | -0.4371 | 0.00602 | -0.1026 | -72.608
-7.5 | -0.3808 | 0.00573 | -0.103 | -66.4572
-7 | -0.3245 | 0.00545 | -0.1034 | -59.5413
-6.5 | -0.268 | 0.00517 | -0.1038 | -51.8375
-6 | -0.2116 | 0.00489 | -0.1042 | -43.272
-5.5 | -0.1541 | 0.00472 | -0.1049 | -32.6483
-5 | -0.0963 | 0.00455 | -0.1056 | -21.1648
-4.5 | -0.0387 | 0.0044 | -0.1063 | -8.7955
-4 | 0.0188 | 0.00429 | -0.107 | 4.3823
-3.5 | 0.0765 | 0.00413 | -0.1077 | 18.523
-3 | 0.134 | 0.00402 | -0.1084 | 33.3333
-2.5 | 0.1918 | 0.0039 | -0.1091 | 49.1795
-2 | 0.249 | 0.00383 | -0.1098 | 65.0131
-1.5 | 0.3049 | 0.00387 | -0.1101 | 78.7855
-1 | 0.3566 | 0.00419 | -0.1097 | 85.1074
0 | 0.4511 | 0.0049 | -0.1071 | 92.0612
0.5 | 0.5001 | 0.00509 | -0.1061 | 98.2515
1.5 | 0.5853 | 0.00579 | -0.1016 | 101.0881
2 | 0.6307 | 0.0058 | -0.1 | 108.7414
2.5 | 0.6765 | 0.00576 | -0.0984 | 117.4479
3 | 0.7206 | 0.00591 | -0.0964 | 121.9289
3.5 | 0.7616 | 0.00621 | -0.0936 | 122.6409
4 | 0.8017 | 0.00651 | -0.0905 | 123.149
4.5 | 0.8458 | 0.00677 | -0.0884 | 124.9335
5 | 0.8907 | 0.00703 | -0.0866 | 126.6999
5.5 | 0.9349 | 0.00735 | -0.0846 | 127.1973
6 | 0.9794 | 0.00769 | -0.0827 | 127.3602
6.5 | 1.0235 | 0.00804 | -0.0808 | 127.301
7.5 | 1.1121 | 0.00877 | -0.0773 | 126.8073
8 | 1.1551 | 0.00913 | -0.0753 | 126.517
8.5 | 1.1977 | 0.00948 | -0.0732 | 126.3397
9 | 1.2367 | 0.00988 | -0.0704 | 125.1721
9.5 | 1.2849 | 0.01029 | -0.0698 | 124.8688
10 | 1.3264 | 0.01085 | -0.0677 | 122.2488
10.5 | 1.3665 | 0.01144 | -0.0654 | 119.4493
11 | 1.4058 | 0.01209 | -0.0631 | 116.2779
11.5 | 1.4445 | 0.01282 | -0.0607 | 112.6755
12 | 1.4826 | 0.0135 | -0.0583 | 109.8222
12.5 | 1.5202 | 0.01429 | -0.0559 | 106.3821
13 | 1.5569 | 0.01509 | -0.0534 | 103.1743
13.5 | 1.5915 | 0.01602 | -0.0507 | 99.3446
14 | 1.6281 | 0.01685 | -0.0483 | 96.6231
14.5 | 1.6603 | 0.0179 | -0.0454 | 92.7542
15 | 1.6915 | 0.01908 | -0.0425 | 88.653
15.5 | 1.7145 | 0.02081 | -0.0386 | 82.3883
16 | 1.7463 | 0.02191 | -0.036 | 79.7033
16.5 | 1.7719 | 0.02353 | -0.0328 | 75.3039
17 | 1.7919 | 0.02554 | -0.0291 | 70.1605
17.5 | 1.8122 | 0.02758 | -0.0258 | 65.707
18 | 1.8307 | 0.02983 | -0.0225 | 61.3711
18.5 | 1.8462 | 0.03244 | -0.0192 | 56.9112
19 | 1.862 | 0.0351 | -0.0163 | 53.0484
19.5 | 1.8724 | 0.03838 | -0.0134 | 48.7858
20 | 1.8789 | 0.0422 | -0.0108 | 44.5237

## 149. Re 20M Mach 0.25 (1)
BIGFOIL.COM POLAR EXPORT
NACA67-511 a=0.8
NACA67-511 a=0.8 |  |  |  | Cl Max: | 1.258 | at alpha= | 8.5 | deg
JavaFoil+Calcfoil stall+Eppler ext transition |  |  |  | L/D Max: | 127.475 | at alpha= | 5 | deg
Re: | 20000000 |  |  | Cd Min: | 0.0051 | at alpha= | 0 | deg
Mach: | 0.25 |  |  | Cl=0 at alpha= | -4.0083 | deg
|  |  |  | @ Cl=0.1, Cd= | 0.0055552
|  |  |  | @ Cl=0.4, Cd= | 0.0055153
|  |  |  | @ Cl=0.6, Cd= | 0.09652
alpha (deg) | Cl | Cd | Cm | Cl/Cd
-14 | -0.218 | 0.09869 | -0.038 | -2.21
-13.5 | -0.269 | 0.09207 | -0.039 | -2.919
-13 | -0.313 | 0.08605 | -0.04 | -3.638
-12.5 | -0.348 | 0.08071 | -0.041 | -4.312
-12 | -0.373 | 0.07522 | -0.042 | -4.963
-11.5 | -0.392 | 0.07103 | -0.043 | -5.524
-11 | -0.406 | 0.06537 | -0.045 | -6.203
-10.5 | -0.412 | 0.06043 | -0.047 | -6.819
-10 | -0.414 | 0.05357 | -0.052 | -7.726
-9.5 | -0.418 | 0.03957 | -0.063 | -10.572
-9 | -0.477 | 0.00618 | -0.087 | -77.269
-8.5 | -0.453 | 0.00676 | -0.089 | -66.913
-8 | -0.417 | 0.00644 | -0.09 | -64.83
-7.5 | -0.376 | 0.00627 | -0.091 | -59.993
-7 | -0.331 | 0.006 | -0.092 | -55.151
-6.5 | -0.282 | 0.00579 | -0.093 | -48.631
-6 | -0.229 | 0.00565 | -0.094 | -40.653
-5.5 | -0.175 | 0.00562 | -0.095 | -31.095
-5 | -0.118 | 0.00561 | -0.096 | -21.002
-4.5 | -0.059 | 0.00559 | -0.096 | -10.601
-4 | 0.001 | 0.00545 | -0.097 | 0.097
-3.5 | 0.061 | 0.00553 | -0.098 | 11.066
-3 | 0.123 | 0.00557 | -0.099 | 21.992
-2.5 | 0.184 | 0.00564 | -0.1 | 32.677
-2 | 0.246 | 0.00576 | -0.101 | 42.776
-1.5 | 0.308 | 0.00549 | -0.102 | 56.151
-1 | 0.371 | 0.00552 | -0.103 | 67.156
-0.5 | 0.433 | 0.00551 | -0.104 | 78.459
0 | 0.493 | 0.0051 | -0.105 | 96.593
0.5 | 0.554 | 0.00623 | -0.106 | 88.993
1 | 0.615 | 0.00638 | -0.107 | 96.4
1.5 | 0.676 | 0.00651 | -0.108 | 103.915
2 | 0.734 | 0.00676 | -0.109 | 108.639
2.5 | 0.794 | 0.007 | -0.109 | 113.424
3 | 0.852 | 0.00747 | -0.11 | 114.098
3.5 | 0.909 | 0.00766 | -0.111 | 118.78
4 | 0.965 | 0.00786 | -0.112 | 122.8
4.5 | 1.019 | 0.00808 | -0.113 | 126.103
5 | 1.07 | 0.00839 | -0.114 | 127.475
5.5 | 1.116 | 0.00878 | -0.115 | 127.046
6 | 1.157 | 0.00915 | -0.115 | 126.507
6.5 | 1.193 | 0.00954 | -0.116 | 125.033
7 | 1.221 | 0.00999 | -0.117 | 122.299
7.5 | 1.243 | 0.01055 | -0.118 | 117.766
8 | 1.255 | 0.01102 | -0.119 | 113.851
8.5 | 1.258 | 0.0116 | -0.12 | 108.451
9 | 1.251 | 0.01224 | -0.12 | 102.221
9.5 | 1.221 | 0.01286 | -0.121 | 94.969
10 | 1.175 | 0.01363 | -0.122 | 86.182
10.5 | 1.113 | 0.01451 | -0.122 | 76.758
11 | 1.038 | 0.01552 | -0.123 | 66.884
11.5 | 0.949 | 0.01706 | -0.123 | 55.605
12 | 0.752 | 0.04979 | -0.1 | 15.099
12.5 | 0.622 | 0.08167 | -0.07 | 7.613
13 | 0.53 | 0.08825 | -0.069 | 6.003
13.5 | 0.433 | 0.09652 | -0.066 | 4.483

## 150. Re 20M Mach 0.25 (2)
BIGFOIL.COM POLAR EXPORT
NACA67-511 a=0.8
NACA67-511 a=0.8 |  |  |  | Cl Max: | 1.7506 | at alpha= | 16.5 | deg
XFOIL ncrit=9 |  |  |  | L/D Max: | 123.105 | at alpha= | 6 | deg
Re: | 20000000 |  |  | Cd Min: | 0.1101 | at alpha= | -16 | deg
Mach: | 0.25 |  |  | Cl=0 at alpha= | -4.1655 | deg
|  |  |  | @ Cl=0.1, Cd= | 0.0041188
|  |  |  | @ Cl=0.4, Cd= | 0.0042939
|  |  |  | @ Cl=0.6, Cd= | 0.0058484
alpha (deg) | Cl | Cd | Cm | Cl/Cd
-16 | -0.4858 | 0.1101 | -0.1012 | -4.4124
-15.5 | -0.9239 | 0.03686 | -0.1547 | -25.0651
-15 | -0.9964 | 0.02909 | -0.1515 | -34.2523
-14.5 | -1.0579 | 0.02427 | -0.14 | -43.5888
-14 | -1.0825 | 0.01928 | -0.131 | -56.1463
-13.5 | -1.0697 | 0.0155 | -0.125 | -69.0129
-13 | -1.0287 | 0.01348 | -0.1213 | -76.3131
-12.5 | -0.9825 | 0.01174 | -0.1181 | -83.6882
-12 | -0.9297 | 0.01055 | -0.1158 | -88.1232
-11.5 | -0.8729 | 0.00973 | -0.114 | -89.7122
-11 | -0.8155 | 0.00896 | -0.1125 | -91.0156
-10.5 | -0.7571 | 0.00832 | -0.1113 | -90.9976
-10 | -0.697 | 0.00787 | -0.1105 | -88.5642
-9.5 | -0.6374 | 0.0074 | -0.1098 | -86.1351
-9 | -0.5771 | 0.00704 | -0.1094 | -81.9744
-8.5 | -0.5154 | 0.00688 | -0.1093 | -74.9128
-8 | -0.4562 | 0.00647 | -0.1091 | -70.51
-7.5 | -0.397 | 0.00609 | -0.1089 | -65.1888
-7 | -0.3381 | 0.0057 | -0.1088 | -59.3158
-6.5 | -0.279 | 0.00537 | -0.1088 | -51.9553
-6 | -0.22 | 0.00503 | -0.1089 | -43.7376
-5.5 | -0.1602 | 0.00478 | -0.1092 | -33.5146
-5 | -0.1 | 0.0046 | -0.1097 | -21.7391
-4.5 | -0.04 | 0.00444 | -0.1103 | -9.009
-4 | 0.0198 | 0.00431 | -0.1109 | 4.594
-3.5 | 0.0797 | 0.00417 | -0.1115 | 19.1127
-3 | 0.1392 | 0.00402 | -0.1121 | 34.6269
-2.5 | 0.1989 | 0.00391 | -0.1128 | 50.8696
-2 | 0.258 | 0.00383 | -0.1135 | 67.3629
-1.5 | 0.3166 | 0.0038 | -0.114 | 83.3158
-1 | 0.3706 | 0.00407 | -0.1137 | 91.0565
-0.5 | 0.4205 | 0.00445 | -0.1125 | 94.4944
0.5 | 0.5146 | 0.00505 | -0.1091 | 101.901
1 | 0.5525 | 0.00556 | -0.1055 | 99.3705
1.5 | 0.5953 | 0.00585 | -0.1028 | 101.7607
2.5 | 0.6812 | 0.00582 | -0.0977 | 117.0447
3 | 0.7157 | 0.00598 | -0.0931 | 119.6823
3.5 | 0.7557 | 0.00638 | -0.0897 | 118.4483
4 | 0.8002 | 0.00672 | -0.0873 | 119.0774
4.5 | 0.8472 | 0.007 | -0.0853 | 121.0286
5 | 0.8944 | 0.0073 | -0.0834 | 122.5205
5.5 | 0.9408 | 0.00765 | -0.0814 | 122.9804
6 | 0.9873 | 0.00802 | -0.0794 | 123.1047
6.5 | 1.0327 | 0.00843 | -0.0772 | 122.503
7 | 1.0798 | 0.00881 | -0.0752 | 122.5653
7.5 | 1.1247 | 0.00926 | -0.0729 | 121.4579
8 | 1.1702 | 0.00967 | -0.0706 | 121.0134
8.5 | 1.2136 | 0.0101 | -0.0679 | 120.1584
9 | 1.2521 | 0.01049 | -0.0641 | 119.3613
9.5 | 1.3054 | 0.01112 | -0.0636 | 117.3921
10 | 1.3493 | 0.01176 | -0.061 | 114.7364
10.5 | 1.3901 | 0.01251 | -0.0578 | 111.1191
11 | 1.4304 | 0.01338 | -0.0546 | 106.9058
11.5 | 1.4711 | 0.01422 | -0.0514 | 103.4529
12 | 1.5119 | 0.01506 | -0.0483 | 100.3918
12.5 | 1.5517 | 0.01603 | -0.0451 | 96.7998
13 | 1.5882 | 0.01717 | -0.0413 | 92.4985
13.5 | 1.618 | 0.01882 | -0.0368 | 85.9724
14 | 1.6558 | 0.01994 | -0.0334 | 83.0391
14.5 | 1.6862 | 0.02159 | -0.0291 | 78.101
15 | 1.7103 | 0.02377 | -0.0243 | 71.952
15.5 | 1.7296 | 0.02635 | -0.0192 | 65.6395
16 | 1.7479 | 0.02908 | -0.0144 | 60.1066
16.5 | 1.7506 | 0.03312 | -0.0088 | 52.8563
17 | 1.7458 | 0.03806 | -0.0036 | 45.8697
17.5 | 1.7236 | 0.04493 | 0.0012 | 38.3619
18 | 1.6953 | 0.05323 | 0.0041 | 31.8486
18.5 | 1.6613 | 0.0632 | 0.0044 | 26.2864
19 | 1.6262 | 0.07474 | 0.002 | 21.7581
19.5 | 1.5895 | 0.08792 | -0.0035 | 18.0789
20 | 1.5476 | 0.1034 | -0.0121 | 14.9671

## 151. Re 20M Mach 0.50 (1)
BIGFOIL.COM POLAR EXPORT
NACA67-511 a=0.8
NACA67-511 a=0.8 |  |  |  | Cl Max: | 1.28 | at alpha= | 20 | deg
JavaFoil+Calcfoil stall+Eppler ext transition |  |  |  | L/D Max: | 120.162 | at alpha= | 4 | deg
Re: | 20000000 |  |  | Cd Min: | 0.00517 | at alpha= | -3 | deg
Mach: | 0.5 |  |  | Cl=0 at alpha= | -4.0077 | deg
|  |  |  | @ Cl=0.1, Cd= | 0.0052547
|  |  |  | @ Cl=0.4, Cd= | 0.006271
|  |  |  | @ Cl=0.6, Cd= | 0.0066025
alpha (deg) | Cl | Cd | Cm | Cl/Cd
-20 | -0.87 | 0.16691 | -0.044 | -5.213
-19.5 | -0.843 | 0.15958 | -0.044 | -5.283
-19 | -0.816 | 0.15236 | -0.045 | -5.357
-18.5 | -0.79 | 0.14319 | -0.045 | -5.516
-18 | -0.763 | 0.13663 | -0.046 | -5.585
-17.5 | -0.735 | 0.13412 | -0.045 | -5.482
-17 | -0.708 | 0.13104 | -0.045 | -5.403
-16.5 | -0.681 | 0.12396 | -0.046 | -5.494
-16 | -0.654 | 0.11418 | -0.046 | -5.732
-15.5 | -0.63 | 0.09972 | -0.05 | -6.318
-15 | -0.603 | 0.09396 | -0.05 | -6.422
-14.5 | -0.578 | 0.08693 | -0.052 | -6.644
-14 | -0.546 | 0.0937 | -0.048 | -5.825
-13.5 | -0.52 | 0.08577 | -0.049 | -6.058
-13 | -0.493 | 0.07923 | -0.051 | -6.225
-12.5 | -0.47 | 0.06964 | -0.056 | -6.745
-12 | -0.449 | 0.05808 | -0.063 | -7.734
-11.5 | -0.492 | 0.01085 | -0.09 | -45.348
-11 | -0.382 | 0.06829 | -0.05 | -5.6
-10.5 | -0.354 | 0.06661 | -0.048 | -5.321
-10 | -0.328 | 0.06018 | -0.051 | -5.449
-9.5 | -0.301 | 0.05533 | -0.053 | -5.448
-9 | -0.276 | 0.04944 | -0.058 | -5.576
-8.5 | -0.292 | 0.00973 | -0.095 | -30.037
-8 | -0.218 | 0.05126 | -0.048 | -4.251
-7.5 | -0.191 | 0.04607 | -0.052 | -4.148
-7 | -0.164 | 0.04175 | -0.056 | -3.938
-6.5 | -0.169 | 0.0064 | -0.103 | -26.406
-6 | -0.215 | 0.00614 | -0.105 | -34.954
-5.5 | -0.178 | 0.00596 | -0.106 | -29.916
-5 | -0.125 | 0.00565 | -0.107 | -22.128
-4.5 | -0.064 | 0.00565 | -0.108 | -11.377
-4 | 0.001 | 0.00564 | -0.109 | 0.103
-3.5 | 0.068 | 0.00533 | -0.11 | 12.715
-3 | 0.136 | 0.00517 | -0.111 | 26.352
-2.5 | 0.205 | 0.00588 | -0.112 | 34.931
-2 | 0.275 | 0.00607 | -0.113 | 45.303
-1.5 | 0.344 | 0.0062 | -0.114 | 55.601
-1 | 0.415 | 0.00629 | -0.115 | 65.987
-0.5 | 0.484 | 0.00635 | -0.116 | 76.149
0 | 0.549 | 0.00649 | -0.117 | 84.667
0.5 | 0.617 | 0.00664 | -0.118 | 92.961
1 | 0.685 | 0.00686 | -0.119 | 99.919
1.5 | 0.753 | 0.00708 | -0.12 | 106.438
2 | 0.817 | 0.00745 | -0.121 | 109.705
2.5 | 0.883 | 0.00772 | -0.122 | 114.299
3 | 0.947 | 0.0083 | -0.123 | 114.043
3.5 | 1.008 | 0.00857 | -0.124 | 117.613
4 | 1.066 | 0.00888 | -0.125 | 120.162
4.5 | 1.12 | 0.00933 | -0.126 | 120.074
5 | 1.166 | 0.00984 | -0.127 | 118.512
5.5 | 1.195 | 0.01043 | -0.128 | 114.531
6 | 1.196 | 0.01101 | -0.129 | 108.64
6.5 | 1.138 | 0.01197 | -0.13 | 95.067
7 | 0.728 | 0.01298 | -0.13 | 56.061
7.5 | 0.759 | 0.01415 | -0.131 | 53.6
8 | 0.792 | 0.01418 | -0.132 | 55.836
8.5 | 0.819 | 0.01596 | -0.132 | 51.32
9 | 0.855 | 0.01515 | -0.134 | 56.438
9.5 | 0.886 | 0.01638 | -0.135 | 54.08
10 | 0.773 | 0.05634 | -0.093 | 13.726
10.5 | 0.784 | 0.06821 | -0.078 | 11.495
11 | 0.98 | 0.01789 | -0.137 | 54.751
11.5 | 1.009 | 0.01949 | -0.138 | 51.752
12 | 1.03 | 0.02291 | -0.137 | 44.98
12.5 | 0.896 | 0.08089 | -0.088 | 11.075
13 | 0.926 | 0.08122 | -0.093 | 11.407
13.5 | 0.943 | 0.09335 | -0.085 | 10.103
14 | 0.97 | 0.09914 | -0.087 | 9.788
14.5 | 0.994 | 0.1115 | -0.085 | 8.912
15 | 1.017 | 0.12451 | -0.083 | 8.17
15.5 | 1.044 | 0.12842 | -0.086 | 8.13
16 | 1.072 | 0.13379 | -0.088 | 8.009
16.5 | 1.099 | 0.13974 | -0.091 | 7.868
17 | 1.122 | 0.15387 | -0.089 | 7.293
17.5 | 1.149 | 0.16238 | -0.091 | 7.074
18 | 1.175 | 0.16595 | -0.093 | 7.081
18.5 | 1.203 | 0.16963 | -0.095 | 7.093
19 | 1.227 | 0.18314 | -0.095 | 6.698
19.5 | 1.253 | 0.18739 | -0.097 | 6.689
20 | 1.28 | 0.19022 | -0.098 | 6.727

## 152. Re 20M Mach 0.50 (2)
BIGFOIL.COM POLAR EXPORT
NACA67-511 a=0.8
NACA67-511 a=0.8 |  |  |  | Cl Max: | 1.3057 | at alpha= | 9 | deg
XFOIL ncrit=9 |  |  |  | L/D Max: | 125.725 | at alpha= | -0.5 | deg
Re: | 20000000 |  |  | Cd Min: | 0.22471 | at alpha= | -20 | deg
Mach: | 0.5 |  |  | Cl=0 at alpha= | -4.1678 | deg
|  |  |  | @ Cl=0.1, Cd= | 0.0042772
|  |  |  | @ Cl=0.4, Cd= | 0.0037402
|  |  |  | @ Cl=0.6, Cd= | 0.006181
alpha (deg) | Cl | Cd | Cm | Cl/Cd
-20 | -0.4539 | 0.22471 | -0.0578 | -2.0199
-19.5 | -0.4328 | 0.21708 | -0.0627 | -1.9937
-19 | -0.4114 | 0.20975 | -0.0675 | -1.9614
-18.5 | -0.3919 | 0.20142 | -0.0722 | -1.9457
-18 | -0.3717 | 0.19355 | -0.0768 | -1.9204
-17.5 | -0.3539 | 0.18473 | -0.0815 | -1.9158
-17 | -0.338 | 0.17542 | -0.0863 | -1.9268
-16.5 | -0.316 | 0.16863 | -0.0909 | -1.8739
-16 | -0.2971 | 0.1608 | -0.0955 | -1.8476
-15.5 | -0.2767 | 0.15361 | -0.1 | -1.8013
-15 | -0.2695 | 0.14297 | -0.1052 | -1.885
-14.5 | -0.2525 | 0.13534 | -0.1097 | -1.8657
-14 | -0.2321 | 0.12882 | -0.1139 | -1.8017
-13.5 | -0.2068 | 0.12361 | -0.1176 | -1.673
-13 | -0.207 | 0.11291 | -0.1227 | -1.8333
-12.5 | -0.1963 | 0.10508 | -0.1271 | -1.8681
-11.5 | -0.1639 | 0.09229 | -0.1345 | -1.7759
-11 | -0.164 | 0.08361 | -0.1389 | -1.9615
-10.5 | -0.1636 | 0.07559 | -0.143 | -2.1643
-10 | -0.1649 | 0.06788 | -0.1469 | -2.4293
-9.5 | -0.1732 | 0.05989 | -0.1508 | -2.892
-9 | -0.1847 | 0.05189 | -0.1554 | -3.5595
-8.5 | -0.216 | 0.04349 | -0.1605 | -4.9667
-8 | -0.2456 | 0.03738 | -0.1561 | -6.5704
-7.5 | -0.2591 | 0.03011 | -0.1526 | -8.6051
-7 | -0.2723 | 0.02161 | -0.147 | -12.6006
-6.5 | -0.2828 | 0.01221 | -0.1395 | -23.1613
-6 | -0.2476 | 0.0073 | -0.1345 | -33.9178
-5.5 | -0.1862 | 0.00565 | -0.1315 | -32.9558
-5 | -0.1173 | 0.00501 | -0.1299 | -23.4132
-4.5 | -0.0467 | 0.00469 | -0.1291 | -9.9574
-4 | 0.0236 | 0.00448 | -0.1289 | 5.2679
-3 | 0.163 | 0.00411 | -0.1294 | 39.6594
-2.5 | 0.2313 | 0.00397 | -0.1298 | 58.262
-2 | 0.2996 | 0.00384 | -0.1304 | 78.0208
-1.5 | 0.367 | 0.00376 | -0.131 | 97.6064
-1 | 0.4338 | 0.00372 | -0.1316 | 116.6129
-0.5 | 0.4941 | 0.00393 | -0.1309 | 125.7252
0 | 0.5374 | 0.00446 | -0.1268 | 120.4933
1 | 0.5988 | 0.00524 | -0.1128 | 114.2748
1.5 | 0.5999 | 0.00618 | -0.0999 | 97.0712
2 | 0.6383 | 0.00657 | -0.0949 | 97.1537
2.5 | 0.6771 | 0.00667 | -0.0901 | 101.5142
3 | 0.7185 | 0.00693 | -0.0856 | 103.6797
3.5 | 0.762 | 0.00756 | -0.0814 | 100.7937
4 | 0.8122 | 0.00806 | -0.0784 | 100.7692
4.5 | 0.8659 | 0.00849 | -0.0758 | 101.9906
5 | 0.9196 | 0.00895 | -0.073 | 102.7486
6 | 1.0273 | 0.01002 | -0.067 | 102.525
6.5 | 1.08 | 0.01063 | -0.0633 | 101.5992
7 | 1.1342 | 0.01128 | -0.0596 | 100.5496
7.5 | 1.1894 | 0.01193 | -0.0557 | 99.6982
8 | 1.2419 | 0.01273 | -0.0509 | 97.557
8.5 | 1.2879 | 0.01371 | -0.0442 | 93.9387
9 | 1.3057 | 0.01703 | -0.0342 | 76.6706
9.5 | 1.3006 | 0.02319 | -0.023 | 56.0845
10 | 1.2724 | 0.03059 | -0.0121 | 41.5953
10.5 | 1.2349 | 0.03814 | -0.003 | 32.3781
11 | 1.1906 | 0.04698 | 0.0033 | 25.3427
11.5 | 1.1505 | 0.05683 | 0.0056 | 20.2446
12 | 1.1087 | 0.06878 | 0.0034 | 16.1195
12.5 | 1.0754 | 0.08222 | -0.0034 | 13.0795
13 | 1.0478 | 0.09787 | -0.0142 | 10.706
13.5 | 1.0323 | 0.1144 | -0.0254 | 9.0236
14 | 1.022 | 0.12864 | -0.0342 | 7.9447