## index
index | Re | Mach | Datasource
1 | 50000 | 0 | JavaFoil+Calcfoil stall+Eppler ext transition
2 | 50000 | 0 | XFOIL ncrit=9
3 | 50000 | 0.1 | JavaFoil+Calcfoil stall+Eppler ext transition
4 | 50000 | 0.1 | XFOIL ncrit=9
5 | 50000 | 0.25 | JavaFoil+Calcfoil stall+Eppler ext transition
6 | 50000 | 0.25 | XFOIL ncrit=9
7 | 50000 | 0.5 | JavaFoil+Calcfoil stall+Eppler ext transition
8 | 50000 | 0.5 | XFOIL ncrit=9
9 | 100000 | 0 | JavaFoil+Calcfoil stall+Eppler ext transition
10 | 100000 | 0 | XFOIL ncrit=9
11 | 100000 | 0.1 | JavaFoil+Calcfoil stall+Eppler ext transition
12 | 100000 | 0.1 | XFOIL ncrit=9
13 | 100000 | 0.25 | JavaFoil+Calcfoil stall+Eppler ext transition
14 | 100000 | 0.25 | XFOIL ncrit=9
15 | 100000 | 0.5 | JavaFoil+Calcfoil stall+Eppler ext transition
16 | 100000 | 0.5 | XFOIL ncrit=9
17 | 250000 | 0 | JavaFoil+Calcfoil stall+Eppler ext transition
18 | 250000 | 0 | XFOIL ncrit=9
19 | 250000 | 0.1 | JavaFoil+Calcfoil stall+Eppler ext transition
20 | 250000 | 0.1 | XFOIL ncrit=9
21 | 250000 | 0.25 | JavaFoil+Calcfoil stall+Eppler ext transition
22 | 250000 | 0.25 | XFOIL ncrit=9
23 | 250000 | 0.5 | JavaFoil+Calcfoil stall+Eppler ext transition
24 | 250000 | 0.5 | XFOIL ncrit=9
25 | 500000 | 0 | JavaFoil+Calcfoil stall+Eppler ext transition
26 | 500000 | 0 | XFOIL ncrit=9
27 | 500000 | 0.1 | JavaFoil+Calcfoil stall+Eppler ext transition
28 | 500000 | 0.1 | XFOIL ncrit=9
29 | 500000 | 0.25 | JavaFoil+Calcfoil stall+Eppler ext transition
30 | 500000 | 0.25 | XFOIL ncrit=9
31 | 500000 | 0.5 | JavaFoil+Calcfoil stall+Eppler ext transition
32 | 500000 | 0.5 | XFOIL ncrit=9
33 | 750000 | 0 | JavaFoil+Calcfoil stall+Eppler ext transition
34 | 750000 | 0 | XFOIL ncrit=9
35 | 750000 | 0.1 | JavaFoil+Calcfoil stall+Eppler ext transition
36 | 750000 | 0.1 | XFOIL ncrit=9
37 | 750000 | 0.25 | JavaFoil+Calcfoil stall+Eppler ext transition
38 | 750000 | 0.25 | XFOIL ncrit=9
39 | 750000 | 0.5 | JavaFoil+Calcfoil stall+Eppler ext transition
40 | 750000 | 0.5 | XFOIL ncrit=9
41 | 1000000 | 0 | JavaFoil+Calcfoil stall+Eppler ext transition
42 | 1000000 | 0 | XFOIL ncrit=9
43 | 1000000 | 0.1 | JavaFoil+Calcfoil stall+Eppler ext transition
44 | 1000000 | 0.1 | XFOIL ncrit=9
45 | 1000000 | 0.25 | JavaFoil+Calcfoil stall+Eppler ext transition
46 | 1000000 | 0.25 | XFOIL ncrit=9
47 | 1000000 | 0.5 | JavaFoil+Calcfoil stall+Eppler ext transition
48 | 1000000 | 0.5 | XFOIL ncrit=9
49 | 2000000 | 0 | JavaFoil+Calcfoil stall+Eppler ext transition
50 | 2000000 | 0 | XFOIL ncrit=9
51 | 2000000 | 0.1 | JavaFoil+Calcfoil stall+Eppler ext transition
52 | 2000000 | 0.1 | XFOIL ncrit=9
53 | 2000000 | 0.25 | JavaFoil+Calcfoil stall+Eppler ext transition
54 | 2000000 | 0.25 | XFOIL ncrit=9
55 | 2000000 | 0.5 | JavaFoil+Calcfoil stall+Eppler ext transition
56 | 2000000 | 0.5 | XFOIL ncrit=9
57 | 3000000 | 0 | JavaFoil+Calcfoil stall+Eppler ext transition
58 | 3000000 | 0 | XFOIL ncrit=9
59 | 3000000 | 0.1 | JavaFoil+Calcfoil stall+Eppler ext transition
60 | 3000000 | 0.1 | XFOIL ncrit=9
61 | 3000000 | 0.25 | JavaFoil+Calcfoil stall+Eppler ext transition
62 | 3000000 | 0.25 | XFOIL ncrit=9
63 | 3000000 | 0.5 | JavaFoil+Calcfoil stall+Eppler ext transition
64 | 3000000 | 0.5 | XFOIL ncrit=9
65 | 4000000 | 0 | JavaFoil+Calcfoil stall+Eppler ext transition
66 | 4000000 | 0 | XFOIL ncrit=9
67 | 4000000 | 0.1 | JavaFoil+Calcfoil stall+Eppler ext transition
68 | 4000000 | 0.1 | XFOIL ncrit=9
69 | 4000000 | 0.25 | JavaFoil+Calcfoil stall+Eppler ext transition
70 | 4000000 | 0.25 | XFOIL ncrit=9
71 | 4000000 | 0.5 | JavaFoil+Calcfoil stall+Eppler ext transition
72 | 4000000 | 0.5 | XFOIL ncrit=9
73 | 5000000 | 0 | JavaFoil+Calcfoil stall+Eppler ext transition
74 | 5000000 | 0 | XFOIL ncrit=9
75 | 5000000 | 0.1 | JavaFoil+Calcfoil stall+Eppler ext transition
76 | 5000000 | 0.1 | XFOIL ncrit=9
77 | 5000000 | 0.25 | JavaFoil+Calcfoil stall+Eppler ext transition
78 | 5000000 | 0.25 | XFOIL ncrit=9
79 | 5000000 | 0.5 | JavaFoil+Calcfoil stall+Eppler ext transition
80 | 5000000 | 0.5 | XFOIL ncrit=9
81 | 6000000 | 0 | JavaFoil+Calcfoil stall+Eppler ext transition
82 | 6000000 | 0 | XFOIL ncrit=9
83 | 6000000 | 0.1 | JavaFoil+Calcfoil stall+Eppler ext transition
84 | 6000000 | 0.1 | XFOIL ncrit=9
85 | 6000000 | 0.25 | JavaFoil+Calcfoil stall+Eppler ext transition
86 | 6000000 | 0.25 | XFOIL ncrit=9
87 | 6000000 | 0.5 | JavaFoil+Calcfoil stall+Eppler ext transition
88 | 6000000 | 0.5 | XFOIL ncrit=9
89 | 7000000 | 0 | JavaFoil+Calcfoil stall+Eppler ext transition
90 | 7000000 | 0 | XFOIL ncrit=9
91 | 7000000 | 0.1 | JavaFoil+Calcfoil stall+Eppler ext transition
92 | 7000000 | 0.1 | XFOIL ncrit=9
93 | 7000000 | 0.25 | JavaFoil+Calcfoil stall+Eppler ext transition
94 | 7000000 | 0.25 | XFOIL ncrit=9
95 | 7000000 | 0.5 | JavaFoil+Calcfoil stall+Eppler ext transition
96 | 7000000 | 0.5 | XFOIL ncrit=9
97 | 8000000 | 0 | JavaFoil+Calcfoil stall+Eppler ext transition
98 | 8000000 | 0 | XFOIL ncrit=9
99 | 8000000 | 0.1 | JavaFoil+Calcfoil stall+Eppler ext transition
100 | 8000000 | 0.1 | XFOIL ncrit=9
101 | 8000000 | 0.25 | JavaFoil+Calcfoil stall+Eppler ext transition
102 | 8000000 | 0.25 | XFOIL ncrit=9
103 | 8000000 | 0.5 | JavaFoil+Calcfoil stall+Eppler ext transition
104 | 8000000 | 0.5 | XFOIL ncrit=9
105 | 10000000 | 0 | JavaFoil+Calcfoil stall+Eppler ext transition
106 | 10000000 | 0 | XFOIL ncrit=9
107 | 10000000 | 0.1 | JavaFoil+Calcfoil stall+Eppler ext transition
108 | 10000000 | 0.1 | XFOIL ncrit=9
109 | 10000000 | 0.25 | JavaFoil+Calcfoil stall+Eppler ext transition
110 | 10000000 | 0.25 | XFOIL ncrit=9
111 | 10000000 | 0.5 | JavaFoil+Calcfoil stall+Eppler ext transition
112 | 10000000 | 0.5 | XFOIL ncrit=9
113 | 12000000 | 0 | JavaFoil+Calcfoil stall+Eppler ext transition
114 | 12000000 | 0 | XFOIL ncrit=9
115 | 12000000 | 0.1 | JavaFoil+Calcfoil stall+Eppler ext transition
116 | 12000000 | 0.1 | XFOIL ncrit=9
117 | 12000000 | 0.25 | JavaFoil+Calcfoil stall+Eppler ext transition
118 | 12000000 | 0.25 | XFOIL ncrit=9
119 | 12000000 | 0.5 | JavaFoil+Calcfoil stall+Eppler ext transition
120 | 12000000 | 0.5 | XFOIL ncrit=9
121 | 14000000 | 0 | JavaFoil+Calcfoil stall+Eppler ext transition
122 | 14000000 | 0 | XFOIL ncrit=9
123 | 14000000 | 0.1 | JavaFoil+Calcfoil stall+Eppler ext transition
124 | 14000000 | 0.1 | XFOIL ncrit=9
125 | 14000000 | 0.25 | JavaFoil+Calcfoil stall+Eppler ext transition
126 | 14000000 | 0.25 | XFOIL ncrit=9
127 | 14000000 | 0.5 | JavaFoil+Calcfoil stall+Eppler ext transition
128 | 14000000 | 0.5 | XFOIL ncrit=9
129 | 16000000 | 0 | JavaFoil+Calcfoil stall+Eppler ext transition
130 | 16000000 | 0 | XFOIL ncrit=9
131 | 16000000 | 0.1 | JavaFoil+Calcfoil stall+Eppler ext transition
132 | 16000000 | 0.1 | XFOIL ncrit=9
133 | 16000000 | 0.25 | JavaFoil+Calcfoil stall+Eppler ext transition
134 | 16000000 | 0.25 | XFOIL ncrit=9
135 | 16000000 | 0.5 | JavaFoil+Calcfoil stall+Eppler ext transition
136 | 16000000 | 0.5 | XFOIL ncrit=9
137 | 18000000 | 0 | JavaFoil+Calcfoil stall+Eppler ext transition
138 | 18000000 | 0 | XFOIL ncrit=9
139 | 18000000 | 0.1 | JavaFoil+Calcfoil stall+Eppler ext transition
140 | 18000000 | 0.1 | XFOIL ncrit=9
141 | 18000000 | 0.25 | JavaFoil+Calcfoil stall+Eppler ext transition
142 | 18000000 | 0.25 | XFOIL ncrit=9
143 | 18000000 | 0.5 | JavaFoil+Calcfoil stall+Eppler ext transition
144 | 18000000 | 0.5 | XFOIL ncrit=9
145 | 20000000 | 0 | JavaFoil+Calcfoil stall+Eppler ext transition
146 | 20000000 | 0 | XFOIL ncrit=9
147 | 20000000 | 0.1 | JavaFoil+Calcfoil stall+Eppler ext transition
148 | 20000000 | 0.1 | XFOIL ncrit=9
149 | 20000000 | 0.25 | JavaFoil+Calcfoil stall+Eppler ext transition
150 | 20000000 | 0.25 | XFOIL ncrit=9
151 | 20000000 | 0.5 | JavaFoil+Calcfoil stall+Eppler ext transition
152 | 20000000 | 0.5 | XFOIL ncrit=9

## 1. Re 50k Mach 0.00 (1)
BIGFOIL.COM POLAR EXPORT
GA 35-018
GA 35-018 |  |  |  | Cl Max: | 1.188 | at alpha= | 16.5 | deg
JavaFoil+Calcfoil stall+Eppler ext transition |  |  |  | L/D Max: | 29.989 | at alpha= | 8 | deg
Re: | 50000 |  |  | Cd Min: | 0.02081 | at alpha= | 0 | deg
Mach: | 0 |  |  | Cl=0 at alpha= | 0 | deg
|  |  |  | @ Cl=0.1, Cd= | 0.021176
|  |  |  | @ Cl=0.4, Cd= | 0.023486
|  |  |  | @ Cl=0.6, Cd= | 0.026367
alpha (deg) | Cl | Cd | Cm | Cl/Cd
-20 | -1.133 | 0.25911 | 0.011 | -4.373
-19.5 | -1.147 | 0.24451 | 0.011 | -4.691
-19 | -1.159 | 0.23385 | 0.011 | -4.957
-18.5 | -1.17 | 0.21549 | 0.011 | -5.428
-18 | -1.177 | 0.206 | 0.011 | -5.716
-17.5 | -1.183 | 0.19548 | 0.01 | -6.054
-17 | -1.187 | 0.17944 | 0.011 | -6.617
-16.5 | -1.188 | 0.16798 | 0.01 | -7.074
-16 | -1.187 | 0.15955 | 0.011 | -7.441
-15.5 | -1.182 | 0.15001 | 0.01 | -7.878
-15 | -1.175 | 0.1424 | 0.01 | -8.25
-14.5 | -1.166 | 0.13275 | 0.011 | -8.784
-14 | -1.153 | 0.12338 | 0.01 | -9.344
-13.5 | -1.136 | 0.11789 | 0.01 | -9.64
-13 | -1.118 | 0.11011 | 0.01 | -10.153
-12.5 | -1.096 | 0.10199 | 0.01 | -10.75
-12 | -1.072 | 0.09699 | 0.01 | -11.049
-11.5 | -1.044 | 0.09096 | 0.009 | -11.473
-11 | -1.013 | 0.08554 | 0.009 | -11.842
-10.5 | -0.98 | 0.07962 | 0.009 | -12.313
-10 | -0.945 | 0.07499 | 0.008 | -12.605
-9.5 | -0.912 | 0.06911 | 0.009 | -13.197
-9 | -1.004 | 0.03494 | 0.014 | -28.746
-8.5 | -0.963 | 0.03248 | 0.014 | -29.656
-8 | -0.917 | 0.03057 | 0.013 | -29.989
-7.5 | -0.868 | 0.03076 | 0.012 | -28.204
-7 | -0.797 | 0.03007 | 0.011 | -26.493
-6.5 | -0.739 | 0.0294 | 0.01 | -25.139
-6 | -0.686 | 0.02809 | 0.009 | -24.423
-5.5 | -0.632 | 0.02696 | 0.009 | -23.449
-5 | -0.577 | 0.02594 | 0.008 | -22.256
-4.5 | -0.522 | 0.02509 | 0.007 | -20.792
-4 | -0.466 | 0.02429 | 0.006 | -19.165
-3.5 | -0.409 | 0.02359 | 0.005 | -17.338
-3 | -0.352 | 0.02293 | 0.005 | -15.342
-2.5 | -0.294 | 0.02236 | 0.004 | -13.156
-2 | -0.236 | 0.02189 | 0.003 | -10.785
-1.5 | -0.178 | 0.02152 | 0.002 | -8.251
-1 | -0.119 | 0.02126 | 0.002 | -5.589
-0.5 | -0.06 | 0.021 | 0.001 | -2.838
0 | 0 | 0.02081 | 0 | 0
0.5 | 0.06 | 0.021 | -0.001 | 2.838
1 | 0.119 | 0.02126 | -0.002 | 5.589
1.5 | 0.178 | 0.02152 | -0.002 | 8.251
2 | 0.236 | 0.02189 | -0.003 | 10.785
2.5 | 0.294 | 0.02236 | -0.004 | 13.156
3 | 0.352 | 0.02293 | -0.005 | 15.342
3.5 | 0.409 | 0.02359 | -0.005 | 17.338
4 | 0.466 | 0.02429 | -0.006 | 19.165
4.5 | 0.522 | 0.02509 | -0.007 | 20.792
5 | 0.577 | 0.02594 | -0.008 | 22.256
5.5 | 0.632 | 0.02696 | -0.009 | 23.449
6 | 0.686 | 0.02809 | -0.009 | 24.423
6.5 | 0.739 | 0.0294 | -0.01 | 25.139
7 | 0.797 | 0.03007 | -0.011 | 26.493
7.5 | 0.868 | 0.03076 | -0.012 | 28.204
8 | 0.917 | 0.03057 | -0.013 | 29.989
8.5 | 0.963 | 0.03248 | -0.014 | 29.656
9 | 1.004 | 0.03494 | -0.014 | 28.746
9.5 | 0.912 | 0.06911 | -0.009 | 13.197
10 | 0.945 | 0.07499 | -0.008 | 12.605
10.5 | 0.98 | 0.07962 | -0.008 | 12.313
11 | 1.013 | 0.08554 | -0.009 | 11.842
11.5 | 1.044 | 0.09096 | -0.009 | 11.473
12 | 1.072 | 0.09699 | -0.01 | 11.049
12.5 | 1.096 | 0.10199 | -0.01 | 10.75
13 | 1.118 | 0.11011 | -0.01 | 10.153
13.5 | 1.136 | 0.11789 | -0.01 | 9.64
14 | 1.153 | 0.12338 | -0.01 | 9.344
14.5 | 1.166 | 0.13275 | -0.01 | 8.784
15 | 1.175 | 0.1424 | -0.01 | 8.25
15.5 | 1.182 | 0.15001 | -0.01 | 7.878
16 | 1.187 | 0.15955 | -0.011 | 7.441
16.5 | 1.188 | 0.16798 | -0.01 | 7.074
17 | 1.187 | 0.17944 | -0.011 | 6.617
17.5 | 1.183 | 0.19548 | -0.01 | 6.054
18 | 1.177 | 0.206 | -0.01 | 5.716
18.5 | 1.17 | 0.21549 | -0.011 | 5.428
19 | 1.159 | 0.23385 | -0.011 | 4.957
19.5 | 1.147 | 0.24451 | -0.011 | 4.691
20 | 1.133 | 0.25911 | -0.011 | 4.373

## 2. Re 50k Mach 0.00 (2)
BIGFOIL.COM POLAR EXPORT
GA 35-018
GA 35-018 |  |  |  | Cl Max: | 0.9841 | at alpha= | 12 | deg
XFOIL ncrit=9 |  |  |  | L/D Max: | 22.9557 | at alpha= | 9.5 | deg
Re: | 50000 |  |  | Cd Min: | 0.19807 | at alpha= | 17 | deg
Mach: | 0 |  |  | Cl=0 at alpha= | 0 | deg
|  |  |  | @ Cl=0.1, Cd= | 0.055857
|  |  |  | @ Cl=0.4, Cd= | 0.067712
|  |  |  | @ Cl=0.6, Cd= | 0.061726
alpha (deg) | Cl | Cd | Cm | Cl/Cd
-17 | -0.4305 | 0.17731 | 0.0185 | -2.428
-16.5 | -0.4228 | 0.1725 | 0.0155 | -2.451
-16 | -0.4323 | 0.1717 | 0.0123 | -2.5178
-15.5 | -0.4118 | 0.16488 | 0.0102 | -2.4976
-15 | -0.3872 | 0.15719 | 0.0081 | -2.4633
-14.5 | -0.3751 | 0.15189 | 0.0058 | -2.4696
-13 | -0.8636 | 0.07727 | -0.036 | -11.1764
-12.5 | -0.939 | 0.06495 | -0.0379 | -14.4573
-12 | -0.984 | 0.05713 | -0.0354 | -17.2239
-11.5 | -0.9716 | 0.05117 | -0.0336 | -18.9877
-11 | -0.9456 | 0.04604 | -0.0322 | -20.5387
-10.5 | -0.9163 | 0.04161 | -0.0305 | -22.0211
-10 | -0.8693 | 0.03798 | -0.0295 | -22.8884
-9 | -0.5478 | 0.0672 | -0.0135 | -8.1518
-8.5 | -0.4996 | 0.06792 | -0.0105 | -7.3557
-8 | -0.4238 | 0.06918 | -0.0089 | -6.126
-7.5 | -0.3949 | 0.0675 | -0.0073 | -5.8504
-7 | -0.3656 | 0.06645 | -0.0048 | -5.5019
-6.5 | -0.1809 | 0.06823 | -0.0087 | -2.6513
-6 | -0.3805 | 0.06569 | 0.0094 | -5.7924
-5.5 | -0.355 | 0.06506 | 0.0127 | -5.4565
-5 | -0.3677 | 0.06397 | 0.0189 | -5.748
-4.5 | -0.3781 | 0.06268 | 0.0246 | -6.0322
-4 | -0.3073 | 0.06094 | 0.0179 | -5.0427
-3.5 | -0.2321 | 0.05907 | 0.0091 | -3.9292
-3 | -0.1673 | 0.0574 | 0.002 | -2.9146
-2.5 | -0.1036 | 0.05595 | -0.0047 | -1.8517
-2 | -0.0566 | 0.05489 | -0.0085 | -1.0312
-1.5 | -0.0466 | 0.05445 | -0.0061 | -0.85583
-1 | -0.0142 | 0.05394 | -0.0068 | -0.26326
-0.5 | -0.0381 | 0.05388 | 0.0015 | -0.70713
0 | 0 | 0.05377 | 0 | 0
0.5 | 0.0369 | 0.05387 | -0.0013 | 0.68498
1 | 0.0154 | 0.05393 | 0.0066 | 0.28556
1.5 | 0.0462 | 0.05443 | 0.0062 | 0.8488
2 | 0.0574 | 0.05488 | 0.0084 | 1.0459
2.5 | 0.1036 | 0.05594 | 0.0047 | 1.852
3 | 0.1669 | 0.05738 | -0.0019 | 2.9087
3.5 | 0.2325 | 0.05904 | -0.0092 | 3.938
4 | 0.3069 | 0.06092 | -0.0179 | 5.0378
4.5 | 0.3787 | 0.06264 | -0.0246 | 6.0457
5 | 0.3682 | 0.06394 | -0.0189 | 5.7585
5.5 | 0.3548 | 0.06503 | -0.0127 | 5.4559
6 | 0.3805 | 0.06563 | -0.0094 | 5.7977
6.5 | 0.3412 | 0.06612 | 0.0003 | 5.1603
7 | 0.3653 | 0.06639 | 0.0048 | 5.5023
7.5 | 0.3957 | 0.06746 | 0.0072 | 5.8657
8 | 0.4245 | 0.06915 | 0.0088 | 6.1388
8.5 | 0.5029 | 0.06768 | 0.0105 | 7.4306
9 | 0.5498 | 0.06702 | 0.0134 | 8.2035
9.5 | 0.8388 | 0.03654 | 0.025 | 22.9557
10 | 0.8697 | 0.03797 | 0.0295 | 22.9049
10.5 | 0.9164 | 0.04162 | 0.0305 | 22.0183
11 | 0.9465 | 0.04606 | 0.0321 | 20.5493
11.5 | 0.9723 | 0.05118 | 0.0335 | 18.9977
12 | 0.9841 | 0.05714 | 0.0353 | 17.2226
12.5 | 0.9392 | 0.06498 | 0.0378 | 14.4537
13 | 0.8647 | 0.07729 | 0.0358 | 11.1877
14.5 | 0.5282 | 0.1649 | -0.0173 | 3.2032
15 | 0.5412 | 0.17191 | -0.0203 | 3.1482
15.5 | 0.5659 | 0.18 | -0.0225 | 3.1439
16 | 0.6013 | 0.19011 | -0.0242 | 3.1629
16.5 | 0.5987 | 0.19263 | -0.0281 | 3.108
17 | 0.6064 | 0.19807 | -0.032 | 3.0615

## 3. Re 50k Mach 0.10 (1)
BIGFOIL.COM POLAR EXPORT
GA 35-018
GA 35-018 |  |  |  | Cl Max: | 1.172 | at alpha= | 16 | deg
JavaFoil+Calcfoil stall+Eppler ext transition |  |  |  | L/D Max: | 29.793 | at alpha= | 8 | deg
Re: | 50000 |  |  | Cd Min: | 0.0209 | at alpha= | 0 | deg
Mach: | 0.1 |  |  | Cl=0 at alpha= | 0 | deg
|  |  |  | @ Cl=0.1, Cd= | 0.021253
|  |  |  | @ Cl=0.4, Cd= | 0.023565
|  |  |  | @ Cl=0.6, Cd= | 0.026457
alpha (deg) | Cl | Cd | Cm | Cl/Cd
-20 | -1.091 | 0.26347 | 0.011 | -4.141
-19.5 | -1.108 | 0.24946 | 0.011 | -4.444
-19 | -1.124 | 0.23457 | 0.011 | -4.793
-18.5 | -1.138 | 0.22048 | 0.011 | -5.162
-18 | -1.15 | 0.20962 | 0.01 | -5.484
-17.5 | -1.159 | 0.19339 | 0.01 | -5.993
-17 | -1.166 | 0.18401 | 0.011 | -6.338
-16.5 | -1.17 | 0.17166 | 0.01 | -6.817
-16 | -1.172 | 0.16114 | 0.01 | -7.271
-15.5 | -1.169 | 0.15183 | 0.01 | -7.7
-15 | -1.165 | 0.14389 | 0.01 | -8.093
-14.5 | -1.158 | 0.13417 | 0.01 | -8.631
-14 | -1.147 | 0.12586 | 0.01 | -9.114
-13.5 | -1.132 | 0.11827 | 0.01 | -9.575
-13 | -1.115 | 0.11068 | 0.01 | -10.076
-12.5 | -1.095 | 0.10257 | 0.01 | -10.679
-12 | -1.071 | 0.09793 | 0.01 | -10.941
-11.5 | -1.044 | 0.09136 | 0.009 | -11.43
-11 | -1.015 | 0.08586 | 0.009 | -11.816
-10.5 | -0.983 | 0.08065 | 0.009 | -12.184
-10 | -0.948 | 0.0748 | 0.008 | -12.674
-9.5 | -0.914 | 0.06968 | 0.009 | -13.118
-9 | -1.006 | 0.03546 | 0.014 | -28.365
-8.5 | -0.966 | 0.0329 | 0.014 | -29.358
-8 | -0.92 | 0.03088 | 0.013 | -29.793
-7.5 | -0.871 | 0.03101 | 0.012 | -28.085
-7 | -0.8 | 0.03025 | 0.011 | -26.462
-6.5 | -0.742 | 0.02962 | 0.01 | -25.056
-6 | -0.689 | 0.02826 | 0.009 | -24.377
-5.5 | -0.635 | 0.0271 | 0.009 | -23.434
-5 | -0.58 | 0.02609 | 0.008 | -22.231
-4.5 | -0.524 | 0.02524 | 0.007 | -20.758
-4 | -0.467 | 0.02446 | 0.006 | -19.115
-3.5 | -0.411 | 0.02369 | 0.005 | -17.341
-3 | -0.353 | 0.02303 | 0.005 | -15.348
-2.5 | -0.296 | 0.02246 | 0.004 | -13.165
-2 | -0.237 | 0.02201 | 0.003 | -10.773
-1.5 | -0.178 | 0.02163 | 0.002 | -8.242
-1 | -0.119 | 0.02134 | 0.002 | -5.595
-0.5 | -0.06 | 0.02107 | 0.001 | -2.842
0 | 0 | 0.0209 | 0 | 0
0.5 | 0.06 | 0.02107 | -0.001 | 2.842
1 | 0.119 | 0.02134 | -0.002 | 5.595
1.5 | 0.178 | 0.02163 | -0.002 | 8.242
2 | 0.237 | 0.02201 | -0.003 | 10.773
2.5 | 0.296 | 0.02246 | -0.004 | 13.165
3 | 0.353 | 0.02303 | -0.005 | 15.348
3.5 | 0.411 | 0.02369 | -0.005 | 17.341
4 | 0.467 | 0.02446 | -0.006 | 19.115
4.5 | 0.524 | 0.02524 | -0.007 | 20.758
5 | 0.58 | 0.02609 | -0.008 | 22.231
5.5 | 0.635 | 0.0271 | -0.009 | 23.434
6 | 0.689 | 0.02826 | -0.009 | 24.377
6.5 | 0.742 | 0.02962 | -0.01 | 25.056
7 | 0.8 | 0.03025 | -0.011 | 26.462
7.5 | 0.871 | 0.03101 | -0.012 | 28.085
8 | 0.92 | 0.03088 | -0.013 | 29.793
8.5 | 0.966 | 0.0329 | -0.014 | 29.358
9 | 1.006 | 0.03546 | -0.014 | 28.365
9.5 | 0.914 | 0.06968 | -0.009 | 13.118
10 | 0.948 | 0.0748 | -0.008 | 12.674
10.5 | 0.983 | 0.08065 | -0.009 | 12.184
11 | 1.015 | 0.08586 | -0.009 | 11.816
11.5 | 1.044 | 0.09136 | -0.009 | 11.43
12 | 1.071 | 0.09793 | -0.01 | 10.941
12.5 | 1.095 | 0.10257 | -0.01 | 10.679
13 | 1.115 | 0.11068 | -0.01 | 10.076
13.5 | 1.132 | 0.11827 | -0.01 | 9.575
14 | 1.147 | 0.12586 | -0.01 | 9.114
14.5 | 1.158 | 0.13417 | -0.01 | 8.631
15 | 1.165 | 0.14389 | -0.01 | 8.093
15.5 | 1.169 | 0.15183 | -0.01 | 7.7
16 | 1.172 | 0.16114 | -0.01 | 7.271
16.5 | 1.17 | 0.17166 | -0.01 | 6.817
17 | 1.166 | 0.18401 | -0.011 | 6.338
17.5 | 1.159 | 0.19339 | -0.01 | 5.993
18 | 1.15 | 0.20962 | -0.01 | 5.484
18.5 | 1.138 | 0.22048 | -0.011 | 5.162
19 | 1.124 | 0.23457 | -0.011 | 4.793
19.5 | 1.108 | 0.24946 | -0.011 | 4.444
20 | 1.091 | 0.26347 | -0.011 | 4.141

## 4. Re 50k Mach 0.10 (2)
BIGFOIL.COM POLAR EXPORT
GA 35-018
GA 35-018 |  |  |  | Cl Max: | 0.971 | at alpha= | 12 | deg
XFOIL ncrit=9 |  |  |  | L/D Max: | 22.9798 | at alpha= | 9.5 | deg
Re: | 50000 |  |  | Cd Min: | 0.17752 | at alpha= | -17 | deg
Mach: | 0.1 |  |  | Cl=0 at alpha= | -0.0012563 | deg
|  |  |  | @ Cl=0.1, Cd= | 0.056245
|  |  |  | @ Cl=0.4, Cd= | 0.068801
|  |  |  | @ Cl=0.6, Cd= | 0.17722
alpha (deg) | Cl | Cd | Cm | Cl/Cd
-17 | -0.4302 | 0.17752 | 0.0186 | -2.4234
-16 | -0.4312 | 0.17175 | 0.0122 | -2.5106
-15.5 | -0.4108 | 0.16499 | 0.0101 | -2.4898
-15 | -0.3862 | 0.15728 | 0.008 | -2.4555
-14.5 | -0.374 | 0.15196 | 0.0057 | -2.4612
-13 | -0.8448 | 0.08004 | -0.0355 | -10.5547
-12.5 | -0.9203 | 0.06689 | -0.0386 | -13.7584
-12 | -0.971 | 0.0584 | -0.0368 | -16.6267
-11.5 | -0.9579 | 0.0523 | -0.0354 | -18.3155
-11 | -0.9397 | 0.04693 | -0.0336 | -20.0234
-10.5 | -0.9095 | 0.0424 | -0.0321 | -21.4505
-10 | -0.8617 | 0.03879 | -0.031 | -22.2145
-9.5 | -0.8406 | 0.03659 | -0.0265 | -22.9735
-9 | -0.5725 | 0.06479 | -0.015 | -8.8362
-8.5 | -0.5021 | 0.06797 | -0.0112 | -7.3871
-8 | -0.42 | 0.06957 | -0.0095 | -6.0371
-7.5 | -0.3805 | 0.06816 | -0.0083 | -5.5825
-7 | -0.3515 | 0.06692 | -0.006 | -5.2525
-6.5 | -0.3377 | 0.06657 | -0.0007 | -5.0729
-6 | -0.3691 | 0.0661 | 0.0081 | -5.584
-5.5 | -0.361 | 0.06537 | 0.013 | -5.5224
-5 | -0.364 | 0.06434 | 0.0182 | -5.6574
-4.5 | -0.3719 | 0.06307 | 0.0236 | -5.8966
-4 | -0.3076 | 0.06121 | 0.0173 | -5.0253
-3.5 | -0.2234 | 0.05933 | 0.0075 | -3.7654
-3 | -0.1571 | 0.05763 | 0.0001 | -2.726
-2.5 | -0.0978 | 0.05621 | -0.0058 | -1.7399
-2 | -0.0617 | 0.05525 | -0.0078 | -1.1167
-1.5 | -0.0331 | 0.05468 | -0.0084 | -0.60534
-1 | -0.0056 | 0.05421 | -0.0082 | -0.1033
-0.5 | -0.0397 | 0.05422 | 0.0017 | -0.7322
0 | 0.0001 | 0.05408 | 0 | 0.0018491
0.5 | 0.0407 | 0.05421 | -0.0019 | 0.75078
1 | 0.0071 | 0.0542 | 0.008 | 0.131
1.5 | 0.0327 | 0.05466 | 0.0085 | 0.59824
2 | 0.0624 | 0.05524 | 0.0077 | 1.1296
2.5 | 0.0977 | 0.05619 | 0.0058 | 1.7387
3 | 0.1566 | 0.05761 | 0 | 2.7183
3.5 | 0.2237 | 0.0593 | -0.0076 | 3.7723
4 | 0.3061 | 0.06119 | -0.0172 | 5.0025
4.5 | 0.3723 | 0.06303 | -0.0237 | 5.9067
5 | 0.364 | 0.06432 | -0.0183 | 5.6592
5.5 | 0.3591 | 0.06536 | -0.0129 | 5.4942
6 | 0.3691 | 0.06604 | -0.0081 | 5.589
6.5 | 0.3376 | 0.06651 | 0.0008 | 5.0759
7 | 0.3514 | 0.06686 | 0.006 | 5.2558
7.5 | 0.3812 | 0.06813 | 0.0082 | 5.5952
8 | 0.4207 | 0.06954 | 0.0094 | 6.0498
8.5 | 0.5017 | 0.06799 | 0.0112 | 7.379
9.5 | 0.8406 | 0.03658 | 0.0264 | 22.9798
10 | 0.8621 | 0.03878 | 0.031 | 22.2305
10.5 | 0.9096 | 0.0424 | 0.0321 | 21.4528
11 | 0.9406 | 0.04695 | 0.0335 | 20.0341
11.5 | 0.9586 | 0.05232 | 0.0353 | 18.3219
12 | 0.971 | 0.05842 | 0.0368 | 16.621
12.5 | 0.9204 | 0.06693 | 0.0385 | 13.7517
13 | 0.8459 | 0.08005 | 0.0354 | 10.5671
14.5 | 0.3732 | 0.15169 | -0.0056 | 2.4603
15 | 0.3855 | 0.15701 | -0.0079 | 2.4553
15.5 | 0.4099 | 0.16468 | -0.01 | 2.4891
16 | 0.4305 | 0.17149 | -0.0122 | 2.5104
16.5 | 0.4215 | 0.17238 | -0.0155 | 2.4452
17 | 0.4294 | 0.17722 | -0.0185 | 2.423

## 5. Re 50k Mach 0.25 (1)
BIGFOIL.COM POLAR EXPORT
GA 35-018
GA 35-018 |  |  |  | Cl Max: | 1.091 | at alpha= | 13.5 | deg
JavaFoil+Calcfoil stall+Eppler ext transition |  |  |  | L/D Max: | 28.938 | at alpha= | 8 | deg
Re: | 50000 |  |  | Cd Min: | 0.02136 | at alpha= | 0 | deg
Mach: | 0.25 |  |  | Cl=0 at alpha= | 0 | deg
|  |  |  | @ Cl=0.1, Cd= | 0.021736
|  |  |  | @ Cl=0.4, Cd= | 0.024103
|  |  |  | @ Cl=0.6, Cd= | 0.027041
alpha (deg) | Cl | Cd | Cm | Cl/Cd
-18.5 | -0.86 | 0.27573 | 0.011 | -3.12
-18 | -0.904 | 0.25768 | 0.01 | -3.51
-17.5 | -0.944 | 0.23237 | 0.01 | -4.064
-17 | -0.98 | 0.20992 | 0.01 | -4.669
-16.5 | -1.011 | 0.19891 | 0.01 | -5.085
-16 | -1.038 | 0.18141 | 0.01 | -5.72
-15.5 | -1.059 | 0.16672 | 0.01 | -6.351
-15 | -1.075 | 0.15698 | 0.01 | -6.847
-14.5 | -1.085 | 0.14694 | 0.009 | -7.384
-14 | -1.09 | 0.13551 | 0.009 | -8.046
-13.5 | -1.091 | 0.1272 | 0.009 | -8.576
-13 | -1.087 | 0.11785 | 0.01 | -9.221
-12.5 | -1.077 | 0.10982 | 0.01 | -9.807
-12 | -1.063 | 0.10149 | 0.01 | -10.472
-11.5 | -1.044 | 0.09361 | 0.01 | -11.152
-11 | -1.019 | 0.08944 | 0.009 | -11.393
-10.5 | -0.992 | 0.08371 | 0.009 | -11.845
-10 | -0.96 | 0.0779 | 0.008 | -12.326
-9.5 | -0.926 | 0.07185 | 0.008 | -12.887
-9 | -0.892 | 0.06688 | 0.009 | -13.336
-8.5 | -0.982 | 0.03464 | 0.014 | -28.349
-8 | -0.938 | 0.0324 | 0.013 | -28.938
-7.5 | -0.889 | 0.03246 | 0.013 | -27.391
-7 | -0.821 | 0.03109 | 0.011 | -26.404
-6.5 | -0.761 | 0.0305 | 0.01 | -24.946
-6 | -0.705 | 0.02928 | 0.01 | -24.077
-5.5 | -0.65 | 0.02805 | 0.009 | -23.172
-5 | -0.594 | 0.02692 | 0.008 | -22.063
-4.5 | -0.537 | 0.02599 | 0.007 | -20.646
-4 | -0.479 | 0.0252 | 0.006 | -18.994
-3.5 | -0.421 | 0.02434 | 0.006 | -17.297
-3 | -0.362 | 0.02362 | 0.005 | -15.335
-2.5 | -0.303 | 0.02305 | 0.004 | -13.141
-2 | -0.243 | 0.02253 | 0.003 | -10.783
-1.5 | -0.183 | 0.02212 | 0.002 | -8.266
-1 | -0.122 | 0.02183 | 0.002 | -5.607
-0.5 | -0.061 | 0.02157 | 0.001 | -2.845
0 | 0 | 0.02136 | 0 | 0
0.5 | 0.061 | 0.02157 | -0.001 | 2.845
1 | 0.122 | 0.02183 | -0.002 | 5.607
1.5 | 0.183 | 0.02212 | -0.002 | 8.266
2 | 0.243 | 0.02253 | -0.003 | 10.783
2.5 | 0.303 | 0.02305 | -0.004 | 13.141
3 | 0.362 | 0.02362 | -0.005 | 15.335
3.5 | 0.421 | 0.02437 | -0.006 | 17.266
4 | 0.479 | 0.0252 | -0.006 | 18.994
4.5 | 0.537 | 0.026 | -0.007 | 20.645
5 | 0.594 | 0.02692 | -0.008 | 22.063
5.5 | 0.65 | 0.02805 | -0.009 | 23.172
6 | 0.705 | 0.02932 | -0.01 | 24.042
6.5 | 0.761 | 0.0305 | -0.01 | 24.946
7 | 0.821 | 0.03109 | -0.011 | 26.404
7.5 | 0.889 | 0.03246 | -0.012 | 27.391
8 | 0.938 | 0.0324 | -0.013 | 28.938
8.5 | 0.982 | 0.03464 | -0.014 | 28.349
9 | 0.892 | 0.06688 | -0.008 | 13.336
9.5 | 0.926 | 0.07185 | -0.008 | 12.887
10 | 0.96 | 0.0779 | -0.008 | 12.326
10.5 | 0.992 | 0.08371 | -0.009 | 11.845
11 | 1.019 | 0.08944 | -0.009 | 11.393
11.5 | 1.044 | 0.09361 | -0.01 | 11.152
12 | 1.063 | 0.10149 | -0.01 | 10.472
12.5 | 1.077 | 0.10982 | -0.01 | 9.807
13 | 1.087 | 0.11785 | -0.01 | 9.221
13.5 | 1.091 | 0.1272 | -0.009 | 8.576
14 | 1.09 | 0.13551 | -0.009 | 8.046
14.5 | 1.085 | 0.14694 | -0.009 | 7.384
15 | 1.075 | 0.15698 | -0.01 | 6.847
15.5 | 1.059 | 0.16672 | -0.01 | 6.351
16 | 1.038 | 0.18141 | -0.01 | 5.72
16.5 | 1.011 | 0.19891 | -0.01 | 5.085
17 | 0.98 | 0.20992 | -0.01 | 4.669
17.5 | 0.945 | 0.22817 | -0.01 | 4.14
18 | 0.904 | 0.25808 | -0.01 | 3.504
18.5 | 0.86 | 0.27573 | -0.01 | 3.12

## 6. Re 50k Mach 0.25 (2)
BIGFOIL.COM POLAR EXPORT
GA 35-018
GA 35-018 |  |  |  | Cl Max: | 0.885 | at alpha= | 11.5 | deg
XFOIL ncrit=9 |  |  |  | L/D Max: | 20.6045 | at alpha= | 9.5 | deg
Re: | 50000 |  |  | Cd Min: | 0.19617 | at alpha= | 16.5 | deg
Mach: | 0.25 |  |  | Cl=0 at alpha= | 0.60178 | deg
|  |  |  | @ Cl=0.1, Cd= | 0.057762
|  |  |  | @ Cl=0.4, Cd= | 0.070724
|  |  |  | @ Cl=0.6, Cd= | 0.19617
alpha (deg) | Cl | Cd | Cm | Cl/Cd
-16.5 | -0.5968 | 0.19591 | 0.0292 | -3.0463
-16 | -0.6 | 0.19397 | 0.0249 | -3.0933
-15.5 | -0.5647 | 0.18362 | 0.0229 | -3.0754
-15 | -0.5381 | 0.17515 | 0.0205 | -3.0722
-14.5 | -0.5246 | 0.16817 | 0.0172 | -3.1195
-13.5 | -0.5612 | 0.1418 | -0.0005 | -3.9577
-13 | -0.5608 | 0.1296 | -0.006 | -4.3272
-12.5 | -0.7292 | 0.08975 | -0.0311 | -8.1248
-12 | -0.8177 | 0.07116 | -0.0395 | -11.491
-11.5 | -0.8843 | 0.05957 | -0.0416 | -14.8447
-11 | -0.8805 | 0.05294 | -0.0407 | -16.632
-10.5 | -0.8711 | 0.04724 | -0.0391 | -18.4399
-10 | -0.8405 | 0.04292 | -0.0372 | -19.5829
-9.5 | -0.8026 | 0.04073 | -0.0338 | -19.7054
-9 | -0.556 | 0.06732 | -0.0188 | -8.2591
-8.5 | -0.4789 | 0.07076 | -0.0147 | -6.7679
-8 | -0.4103 | 0.07133 | -0.0128 | -5.7521
-7.5 | -0.379 | 0.0697 | -0.0111 | -5.4376
-7 | -0.3579 | 0.06887 | -0.0072 | -5.1967
-6.5 | -0.3638 | 0.06863 | 0.0001 | -5.3009
-6 | -0.3818 | 0.0681 | 0.0077 | -5.6065
-5.5 | -0.3798 | 0.06729 | 0.0132 | -5.6442
-5 | -0.379 | 0.0663 | 0.0182 | -5.7164
-4.5 | -0.3839 | 0.06475 | 0.022 | -5.929
-4 | -0.276 | 0.0628 | 0.0103 | -4.3949
-3.5 | -0.2065 | 0.06086 | 0.003 | -3.393
-3 | -0.1413 | 0.05915 | -0.0035 | -2.3888
-2.5 | -0.1177 | 0.05814 | -0.004 | -2.0244
-2 | -0.0631 | 0.05701 | -0.0083 | -1.1068
-1.5 | -0.0326 | 0.05636 | -0.0087 | -0.57842
-1 | -0.0406 | 0.0562 | -0.003 | -0.72242
-0.5 | 0.0099 | 0.05584 | -0.0063 | 0.17729
0 | -0.0004 | 0.05579 | 0.0001 | -0.0071697
0.5 | -0.0103 | 0.05583 | 0.0064 | -0.18449
1 | 0.0403 | 0.05618 | 0.0031 | 0.71734
1.5 | 0.0326 | 0.05635 | 0.0087 | 0.57853
2 | 0.0631 | 0.05699 | 0.0083 | 1.1072
2.5 | 0.1181 | 0.05814 | 0.0039 | 2.0313
3 | 0.139 | 0.05911 | 0.0039 | 2.3515
3.5 | 0.2246 | 0.06099 | -0.0053 | 3.6826
4 | 0.2765 | 0.06278 | -0.0104 | 4.4043
4.5 | 0.3852 | 0.06472 | -0.0221 | 5.9518
5 | 0.3793 | 0.06626 | -0.0183 | 5.7244
5.5 | 0.3771 | 0.06728 | -0.0129 | 5.6049
6 | 0.3817 | 0.06804 | -0.0076 | 5.6099
6.5 | 0.3626 | 0.06858 | 0.0001 | 5.2873
7 | 0.358 | 0.06881 | 0.0072 | 5.2027
7.5 | 0.3797 | 0.06966 | 0.0111 | 5.4508
8 | 0.411 | 0.0713 | 0.0127 | 5.7644
8.5 | 0.4791 | 0.07075 | 0.0146 | 6.7717
9 | 0.5555 | 0.06741 | 0.0187 | 8.2406
9.5 | 0.818 | 0.0397 | 0.0338 | 20.6045
10 | 0.841 | 0.04291 | 0.0371 | 19.5992
10.5 | 0.8713 | 0.04725 | 0.039 | 18.4402
11 | 0.8811 | 0.05296 | 0.0406 | 16.6371
11.5 | 0.885 | 0.05959 | 0.0414 | 14.8515
12 | 0.8179 | 0.07123 | 0.0394 | 11.4825
12.5 | 0.729 | 0.08993 | 0.0309 | 8.1063
13 | 0.5879 | 0.12554 | 0.0092 | 4.683
14.5 | 0.5257 | 0.16829 | -0.0174 | 3.1238
15 | 0.5392 | 0.17527 | -0.0207 | 3.0764
15.5 | 0.5662 | 0.18383 | -0.0231 | 3.08
16 | 0.6013 | 0.19419 | -0.0251 | 3.0965
16.5 | 0.5981 | 0.19617 | -0.0295 | 3.0489

## 7. Re 50k Mach 0.50 (1)
BIGFOIL.COM POLAR EXPORT
GA 35-018
GA 35-018 |  |  |  | Cl Max: | 1.142 | at alpha= | 20 | deg
JavaFoil+Calcfoil stall+Eppler ext transition |  |  |  | L/D Max: | 24.391 | at alpha= | 6.5 | deg
Re: | 50000 |  |  | Cd Min: | 0.02349 | at alpha= | 0 | deg
Mach: | 0.5 |  |  | Cl=0 at alpha= | 0 | deg
|  |  |  | @ Cl=0.1, Cd= | 0.023837
|  |  |  | @ Cl=0.4, Cd= | 0.02648
|  |  |  | @ Cl=0.6, Cd= | 0.029702
alpha (deg) | Cl | Cd | Cm | Cl/Cd
-20 | -1.142 | 0.49251 | 0.023 | -2.318
-19.5 | -1.109 | 0.46107 | 0.021 | -2.405
-19 | -1.081 | 0.45184 | 0.02 | -2.393
-18.5 | -1.054 | 0.43042 | 0.02 | -2.449
-18 | -1.027 | 0.44797 | 0.019 | -2.292
-17.5 | -0.999 | 0.43911 | 0.019 | -2.275
-17 | -0.972 | 0.42416 | 0.018 | -2.291
-16.5 | -0.94 | 0.38674 | 0.016 | -2.431
-16 | -0.912 | 0.36795 | 0.015 | -2.477
-15.5 | -0.884 | 0.33855 | 0.015 | -2.61
-15 | -0.856 | 0.33764 | 0.014 | -2.535
-14.5 | -0.828 | 0.33909 | 0.014 | -2.442
-14 | -0.8 | 0.3306 | 0.013 | -2.421
-13.5 | -0.772 | 0.3275 | 0.013 | -2.359
-13 | -0.742 | 0.28512 | 0.011 | -2.602
-12.5 | -0.714 | 0.26892 | 0.011 | -2.655
-12 | -0.686 | 0.25314 | 0.01 | -2.709
-11.5 | -0.658 | 0.24726 | 0.01 | -2.66
-11 | -0.629 | 0.20608 | 0.009 | -3.052
-10.5 | -0.6 | 0.17304 | 0.007 | -3.467
-10 | -0.699 | 0.1311 | 0.007 | -5.333
-9.5 | -0.879 | 0.09204 | 0.008 | -9.555
-9 | -0.902 | 0.08221 | 0.008 | -10.977
-8.5 | -0.893 | 0.07417 | 0.008 | -12.033
-8 | -0.866 | 0.0676 | 0.007 | -12.815
-7.5 | -0.954 | 0.04036 | 0.013 | -23.635
-7 | -0.787 | 0.06805 | 0.007 | -11.565
-6.5 | -0.855 | 0.03517 | 0.012 | -24.327
-6 | -0.778 | 0.03359 | 0.01 | -23.15
-5.5 | -0.714 | 0.0325 | 0.009 | -21.973
-5 | -0.654 | 0.03092 | 0.009 | -21.151
-4.5 | -0.592 | 0.02953 | 0.008 | -20.055
-4 | -0.529 | 0.02834 | 0.007 | -18.68
-3.5 | -0.465 | 0.02739 | 0.006 | -16.972
-3 | -0.4 | 0.02646 | 0.005 | -15.122
-2.5 | -0.335 | 0.02563 | 0.004 | -13.061
-2 | -0.269 | 0.02497 | 0.003 | -10.766
-1.5 | -0.202 | 0.02444 | 0.003 | -8.274
-1 | -0.136 | 0.02399 | 0.002 | -5.655
-0.5 | -0.068 | 0.0237 | 0.001 | -2.868
0 | 0 | 0.02349 | 0 | 0
0.5 | 0.068 | 0.0237 | -0.001 | 2.868
1 | 0.136 | 0.02399 | -0.002 | 5.655
1.5 | 0.202 | 0.02444 | -0.003 | 8.274
2 | 0.269 | 0.02497 | -0.003 | 10.766
2.5 | 0.335 | 0.02563 | -0.004 | 13.061
3 | 0.4 | 0.02648 | -0.005 | 15.106
3.5 | 0.465 | 0.02739 | -0.006 | 16.973
4 | 0.529 | 0.02837 | -0.007 | 18.649
4.5 | 0.592 | 0.02952 | -0.008 | 20.061
5 | 0.654 | 0.03093 | -0.009 | 21.139
5.5 | 0.714 | 0.0325 | -0.009 | 21.968
6 | 0.777 | 0.03364 | -0.01 | 23.112
6.5 | 0.855 | 0.03507 | -0.012 | 24.391
7 | 0.91 | 0.03756 | -0.013 | 24.217
7.5 | 0.95 | 0.04098 | -0.013 | 23.186
8 | 0.866 | 0.06811 | -0.007 | 12.719
8.5 | 0.892 | 0.07482 | -0.008 | 11.926
9 | 0.902 | 0.08221 | -0.008 | 10.977
9.5 | 0.879 | 0.09204 | -0.008 | 9.555
10 | 0.699 | 0.1311 | -0.007 | 5.333
10.5 | 0.6 | 0.17307 | -0.007 | 3.467
11 | 0.629 | 0.19862 | -0.009 | 3.167
11.5 | 0.658 | 0.24722 | -0.01 | 2.661
12 | 0.686 | 0.25344 | -0.01 | 2.706
12.5 | 0.714 | 0.26892 | -0.011 | 2.655
13 | 0.742 | 0.28192 | -0.011 | 2.632
13.5 | 0.772 | 0.32776 | -0.013 | 2.356
14 | 0.8 | 0.32342 | -0.013 | 2.474
14.5 | 0.828 | 0.34204 | -0.014 | 2.421
15 | 0.856 | 0.33987 | -0.014 | 2.518
15.5 | 0.884 | 0.35581 | -0.015 | 2.484
16 | 0.912 | 0.36835 | -0.015 | 2.475
16.5 | 0.94 | 0.38662 | -0.016 | 2.432
17 | 0.972 | 0.4164 | -0.018 | 2.334
17.5 | 0.999 | 0.43997 | -0.018 | 2.271
18 | 1.027 | 0.44505 | -0.019 | 2.307
18.5 | 1.054 | 0.42826 | -0.019 | 2.461
19 | 1.081 | 0.45834 | -0.02 | 2.359
19.5 | 1.109 | 0.46521 | -0.021 | 2.384
20 | 1.142 | 0.49531 | -0.022 | 2.305

## 8. Re 50k Mach 0.50 (2)
BIGFOIL.COM POLAR EXPORT
GA 35-018
GA 35-018 |  |  |  | Cl Max: | 0.7774 | at alpha= | 20 | deg
XFOIL ncrit=9 |  |  |  | L/D Max: | 5.5839 | at alpha= | 6 | deg
Re: | 50000 |  |  | Cd Min: | 0.26679 | at alpha= | 20 | deg
Mach: | 0.5 |  |  | Cl=0 at alpha= | 1.225 | deg
|  |  |  | @ Cl=0.1, Cd= | 0.066861
|  |  |  | @ Cl=0.4, Cd= | 0.075863
|  |  |  | @ Cl=0.6, Cd= | 0.20684
alpha (deg) | Cl | Cd | Cm | Cl/Cd
-20 | -0.7761 | 0.26619 | 0.0664 | -2.9156
-19.5 | -0.7552 | 0.26005 | 0.0612 | -2.9041
-19 | -0.7285 | 0.24998 | 0.0568 | -2.9142
-18.5 | -0.715 | 0.24652 | 0.051 | -2.9004
-18 | -0.6797 | 0.23408 | 0.0477 | -2.9037
-17.5 | -0.6661 | 0.22879 | 0.042 | -2.9114
-17 | -0.643 | 0.22167 | 0.0378 | -2.9007
-16.5 | -0.6102 | 0.21086 | 0.0343 | -2.8939
-16 | -0.5917 | 0.20392 | 0.0297 | -2.9016
-15.5 | -0.5819 | 0.19988 | 0.0249 | -2.9112
-15 | -0.5443 | 0.18858 | 0.0219 | -2.8863
-14.5 | -0.5217 | 0.18029 | 0.0178 | -2.8937
-14 | -0.5139 | 0.17514 | 0.0134 | -2.9342
-13 | -0.4977 | 0.14881 | -0.0026 | -3.3445
-12.5 | -0.4912 | 0.13886 | -0.0081 | -3.5374
-12 | -0.4867 | 0.12911 | -0.0133 | -3.7697
-11.5 | -0.4963 | 0.11812 | -0.0196 | -4.2017
-11 | -0.4864 | 0.10952 | -0.0229 | -4.4412
-10.5 | -0.4879 | 0.10032 | -0.0267 | -4.8634
-10 | -0.4677 | 0.09433 | -0.0277 | -4.9581
-9.5 | -0.4528 | 0.08869 | -0.0285 | -5.1054
-9 | -0.4476 | 0.08318 | -0.0292 | -5.3811
-8.5 | -0.3993 | 0.08202 | -0.0269 | -4.8683
-8 | -0.3976 | 0.07931 | -0.0242 | -5.0132
-7.5 | -0.3951 | 0.07934 | -0.0169 | -4.9798
-7 | -0.3944 | 0.07927 | -0.0095 | -4.9754
-6.5 | -0.4001 | 0.07856 | -0.0027 | -5.0929
-6 | -0.4301 | 0.07722 | 0.005 | -5.5698
-5.5 | -0.4019 | 0.07597 | 0.0072 | -5.2902
-5 | -0.2999 | 0.07354 | -0.0019 | -4.0781
-4.5 | -0.2273 | 0.07113 | -0.0084 | -3.1956
-4 | -0.173 | 0.06908 | -0.0128 | -2.5043
-3.5 | -0.1076 | 0.06716 | -0.0182 | -1.6021
-3 | -0.0689 | 0.06582 | -0.0197 | -1.0468
-2.5 | -0.0384 | 0.06483 | -0.0197 | -0.59232
-2 | -0.0405 | 0.0645 | -0.0146 | -0.62791
-1.5 | -0.0185 | 0.06403 | -0.0129 | -0.28893
-1 | 0.0149 | 0.06361 | -0.0129 | 0.23424
-0.5 | -0.0254 | 0.06374 | -0.0014 | -0.39849
0 | 0.0001 | 0.06363 | 0 | 0.0015716
0.5 | 0.0247 | 0.06373 | 0.0015 | 0.38757
1 | -0.0153 | 0.0636 | 0.013 | -0.24057
1.5 | 0.0187 | 0.06403 | 0.0128 | 0.29205
2 | 0.0396 | 0.06447 | 0.0147 | 0.61424
2.5 | 0.0381 | 0.06481 | 0.0197 | 0.58787
3 | 0.0683 | 0.06578 | 0.0198 | 1.0383
3.5 | 0.1076 | 0.06712 | 0.0182 | 1.6031
4 | 0.1689 | 0.06901 | 0.0132 | 2.4475
4.5 | 0.2273 | 0.07108 | 0.0084 | 3.1978
5 | 0.3005 | 0.07349 | 0.0018 | 4.089
5.5 | 0.4028 | 0.07593 | -0.0073 | 5.3049
6 | 0.4308 | 0.07715 | -0.005 | 5.5839
6.5 | 0.3997 | 0.07851 | 0.0027 | 5.0911
7 | 0.3945 | 0.0792 | 0.0095 | 4.9811
7.5 | 0.3952 | 0.07925 | 0.017 | 4.9868
8 | 0.3821 | 0.07988 | 0.0242 | 4.7834
8.5 | 0.3995 | 0.08199 | 0.0269 | 4.8725
9 | 0.4477 | 0.08321 | 0.0291 | 5.3804
9.5 | 0.4534 | 0.08869 | 0.0284 | 5.1122
10 | 0.4686 | 0.09437 | 0.0275 | 4.9656
10.5 | 0.4884 | 0.10037 | 0.0266 | 4.866
11 | 0.4868 | 0.10958 | 0.0227 | 4.4424
11.5 | 0.497 | 0.11818 | 0.0194 | 4.2054
12 | 0.4877 | 0.12917 | 0.0131 | 3.7756
12.5 | 0.4925 | 0.1389 | 0.008 | 3.5457
13 | 0.4987 | 0.14886 | 0.0024 | 3.3501
14 | 0.5155 | 0.17536 | -0.0136 | 2.9397
14.5 | 0.5228 | 0.18042 | -0.0181 | 2.8977
15 | 0.5452 | 0.18868 | -0.0221 | 2.8895
15.5 | 0.5833 | 0.2001 | -0.0251 | 2.915
16 | 0.5927 | 0.20411 | -0.03 | 2.9038
16.5 | 0.6114 | 0.21111 | -0.0346 | 2.8961
17 | 0.6438 | 0.22185 | -0.0381 | 2.902
17.5 | 0.6669 | 0.22895 | -0.0423 | 2.9129
18 | 0.681 | 0.23447 | -0.048 | 2.9044
18.5 | 0.7156 | 0.24674 | -0.0513 | 2.9002
19 | 0.7297 | 0.25046 | -0.0571 | 2.9134
19.5 | 0.7564 | 0.26064 | -0.0615 | 2.9021
20 | 0.7774 | 0.26679 | -0.0667 | 2.9139

## 9. Re 100k Mach 0.00 (1)
BIGFOIL.COM POLAR EXPORT
GA 35-018
GA 35-018 |  |  |  | Cl Max: | 1.191 | at alpha= | 16.5 | deg
JavaFoil+Calcfoil stall+Eppler ext transition |  |  |  | L/D Max: | 38.194 | at alpha= | 7 | deg
Re: | 100000 |  |  | Cd Min: | 0.015 | at alpha= | 0 | deg
Mach: | 0 |  |  | Cl=0 at alpha= | 0 | deg
|  |  |  | @ Cl=0.1, Cd= | 0.015219
|  |  |  | @ Cl=0.4, Cd= | 0.016646
|  |  |  | @ Cl=0.6, Cd= | 0.01805
alpha (deg) | Cl | Cd | Cm | Cl/Cd
-20 | -1.133 | 0.22471 | 0.012 | -5.044
-19.5 | -1.147 | 0.21362 | 0.012 | -5.371
-19 | -1.16 | 0.20284 | 0.011 | -5.716
-18.5 | -1.17 | 0.1857 | 0.012 | -6.301
-18 | -1.178 | 0.18176 | 0.011 | -6.48
-17.5 | -1.184 | 0.17 | 0.011 | -6.963
-17 | -1.19 | 0.16105 | 0.012 | -7.386
-16.5 | -1.191 | 0.15166 | 0.012 | -7.85
-16 | -1.19 | 0.14313 | 0.012 | -8.311
-15.5 | -1.184 | 0.13536 | 0.011 | -8.747
-15 | -1.178 | 0.12852 | 0.011 | -9.164
-14.5 | -1.169 | 0.11938 | 0.012 | -9.789
-14 | -1.156 | 0.11239 | 0.011 | -10.281
-13.5 | -1.139 | 0.10616 | 0.011 | -10.73
-13 | -1.124 | 0.09847 | 0.012 | -11.417
-12.5 | -1.105 | 0.09104 | 0.012 | -12.135
-12 | -1.084 | 0.08475 | 0.012 | -12.791
-11.5 | -1.044 | 0.0819 | 0.009 | -12.752
-11 | -1.017 | 0.07725 | 0.01 | -13.161
-10.5 | -1.126 | 0.0363 | 0.016 | -31.015
-10 | -1.096 | 0.03283 | 0.016 | -33.398
-9.5 | -1.058 | 0.03059 | 0.015 | -34.592
-9 | -1.016 | 0.02872 | 0.015 | -35.376
-8.5 | -0.971 | 0.02701 | 0.014 | -35.939
-8 | -0.923 | 0.02548 | 0.013 | -36.223
-7.5 | -0.873 | 0.02543 | 0.012 | -34.333
-7 | -0.815 | 0.02134 | 0.011 | -38.194
-6.5 | -0.757 | 0.02067 | 0.011 | -36.65
-6 | -0.703 | 0.01984 | 0.01 | -35.447
-5.5 | -0.648 | 0.01901 | 0.009 | -34.079
-5 | -0.592 | 0.01789 | 0.008 | -33.086
-4.5 | -0.535 | 0.01781 | 0.007 | -30.032
-4 | -0.477 | 0.01724 | 0.007 | -27.694
-3.5 | -0.419 | 0.01678 | 0.006 | -24.988
-3 | -0.361 | 0.01637 | 0.005 | -22.043
-2.5 | -0.302 | 0.01601 | 0.004 | -18.849
-2 | -0.242 | 0.01576 | 0.003 | -15.372
-1.5 | -0.182 | 0.01548 | 0.003 | -11.772
-1 | -0.122 | 0.01528 | 0.002 | -7.986
-0.5 | -0.061 | 0.01511 | 0.001 | -4.052
0 | 0 | 0.015 | 0 | 0
0.5 | 0.061 | 0.01511 | -0.001 | 4.052
1 | 0.122 | 0.01528 | -0.002 | 7.986
1.5 | 0.182 | 0.01548 | -0.003 | 11.772
2 | 0.242 | 0.01576 | -0.003 | 15.372
2.5 | 0.302 | 0.01601 | -0.004 | 18.849
3 | 0.361 | 0.01637 | -0.005 | 22.043
3.5 | 0.419 | 0.01678 | -0.006 | 24.988
4 | 0.477 | 0.01724 | -0.007 | 27.694
4.5 | 0.535 | 0.01781 | -0.007 | 30.032
5 | 0.592 | 0.01789 | -0.008 | 33.086
5.5 | 0.648 | 0.01901 | -0.009 | 34.079
6 | 0.703 | 0.01984 | -0.01 | 35.447
6.5 | 0.757 | 0.02067 | -0.01 | 36.65
7 | 0.815 | 0.02134 | -0.011 | 38.194
7.5 | 0.873 | 0.02543 | -0.012 | 34.333
8 | 0.923 | 0.02548 | -0.013 | 36.223
8.5 | 0.971 | 0.02701 | -0.014 | 35.939
9 | 1.016 | 0.02872 | -0.014 | 35.376
9.5 | 1.058 | 0.03059 | -0.015 | 34.592
10 | 1.096 | 0.03283 | -0.016 | 33.398
10.5 | 1.126 | 0.0363 | -0.016 | 31.015
11 | 1.017 | 0.07725 | -0.01 | 13.161
11.5 | 1.044 | 0.0819 | -0.009 | 12.752
12 | 1.084 | 0.08475 | -0.012 | 12.791
12.5 | 1.105 | 0.09104 | -0.012 | 12.135
13 | 1.124 | 0.09847 | -0.012 | 11.417
13.5 | 1.139 | 0.10616 | -0.011 | 10.73
14 | 1.156 | 0.11239 | -0.011 | 10.281
14.5 | 1.169 | 0.11938 | -0.011 | 9.789
15 | 1.178 | 0.12852 | -0.011 | 9.164
15.5 | 1.184 | 0.13536 | -0.011 | 8.747
16 | 1.19 | 0.14313 | -0.012 | 8.311
16.5 | 1.191 | 0.15166 | -0.012 | 7.85
17 | 1.19 | 0.16105 | -0.012 | 7.386
17.5 | 1.184 | 0.17 | -0.011 | 6.963
18 | 1.178 | 0.18176 | -0.011 | 6.48
18.5 | 1.17 | 0.1857 | -0.012 | 6.301
19 | 1.16 | 0.20284 | -0.011 | 5.716
19.5 | 1.147 | 0.21362 | -0.011 | 5.371
20 | 1.133 | 0.22471 | -0.011 | 5.044

## 10. Re 100k Mach 0.00 (2)
BIGFOIL.COM POLAR EXPORT
GA 35-018
GA 35-018 |  |  |  | Cl Max: | 1.0826 | at alpha= | 13.5 | deg
XFOIL ncrit=9 |  |  |  | L/D Max: | 39.8651 | at alpha= | 8 | deg
Re: | 100000 |  |  | Cd Min: | 0.21067 | at alpha= | 18.5 | deg
Mach: | 0 |  |  | Cl=0 at alpha= | 0 | deg
|  |  |  | @ Cl=0.1, Cd= | 0.032069
|  |  |  | @ Cl=0.4, Cd= | 0.033605
|  |  |  | @ Cl=0.6, Cd= | 0.029251
alpha (deg) | Cl | Cd | Cm | Cl/Cd
-18.5 | -0.6709 | 0.21027 | 0.039 | -3.1907
-18 | -0.6748 | 0.20361 | 0.0321 | -3.3142
-17.5 | -0.6423 | 0.19682 | 0.0311 | -3.2634
-17 | -0.6386 | 0.18942 | 0.0259 | -3.3713
-16.5 | -0.6205 | 0.18304 | 0.0229 | -3.39
-16 | -0.7901 | 0.12259 | -0.0125 | -6.4451
-15.5 | -0.8863 | 0.09654 | -0.0272 | -9.1807
-15 | -0.9865 | 0.07767 | -0.0362 | -12.7012
-14.5 | -1.0345 | 0.06744 | -0.0385 | -15.3396
-14 | -1.0609 | 0.06006 | -0.0384 | -17.664
-13.5 | -1.0813 | 0.05391 | -0.0367 | -20.0575
-13 | -1.0699 | 0.04864 | -0.0354 | -21.9963
-12.5 | -1.0434 | 0.04485 | -0.0344 | -23.2642
-12 | -0.9996 | 0.04108 | -0.0342 | -24.333
-11.5 | -0.9563 | 0.03792 | -0.0337 | -25.2189
-11 | -0.907 | 0.03533 | -0.0333 | -25.6722
-10.5 | -0.8671 | 0.03286 | -0.0323 | -26.3877
-10 | -0.8433 | 0.02996 | -0.0303 | -28.1475
-9.5 | -0.8425 | 0.02642 | -0.0271 | -31.8887
-9 | -0.8806 | 0.02433 | -0.0172 | -36.194
-8.5 | -0.9381 | 0.02357 | -0.0022 | -39.8006
-8 | -0.8866 | 0.02224 | -0.0054 | -39.8651
-7.5 | -0.8047 | 0.0235 | -0.0101 | -34.2426
-7 | -0.7175 | 0.02544 | -0.0143 | -28.2036
-6.5 | -0.6025 | 0.02922 | -0.0192 | -20.6194
-6 | -0.4934 | 0.0322 | -0.0235 | -15.323
-4.5 | -0.3263 | 0.03418 | -0.02 | -9.5465
-4 | -0.2993 | 0.03345 | -0.0167 | -8.9477
-3.5 | -0.269 | 0.03284 | -0.0138 | -8.1912
-3 | -0.2011 | 0.03345 | -0.0135 | -6.012
-2.5 | -0.1782 | 0.03254 | -0.0104 | -5.4763
-2 | -0.1575 | 0.03169 | -0.0073 | -4.97
-1.5 | -0.1022 | 0.03213 | -0.0065 | -3.1808
-1 | -0.0671 | 0.03136 | -0.0042 | -2.1397
-0.5 | -0.0449 | 0.03105 | -0.0015 | -1.4461
0 | 0 | 0.03157 | 0 | 0
0.5 | 0.0448 | 0.03106 | 0.0015 | 1.4424
1 | 0.0671 | 0.03137 | 0.0042 | 2.139
1.5 | 0.1024 | 0.03212 | 0.0065 | 3.188
2 | 0.1576 | 0.03169 | 0.0073 | 4.9732
2.5 | 0.1783 | 0.03253 | 0.0104 | 5.4811
3 | 0.201 | 0.03345 | 0.0134 | 6.009
3.5 | 0.2686 | 0.03285 | 0.0138 | 8.1766
4 | 0.2994 | 0.03345 | 0.0167 | 8.9507
4.5 | 0.3264 | 0.03418 | 0.02 | 9.5494
5 | 0.363 | 0.03441 | 0.0227 | 10.5493
6.5 | 0.6028 | 0.02919 | 0.0192 | 20.6509
7 | 0.7175 | 0.02545 | 0.0142 | 28.1925
7.5 | 0.8048 | 0.02349 | 0.01 | 34.2614
8 | 0.8866 | 0.02224 | 0.0054 | 39.8651
8.5 | 0.9382 | 0.02358 | 0.0021 | 39.788
9 | 0.8808 | 0.02432 | 0.0172 | 36.2171
9.5 | 0.8427 | 0.02643 | 0.027 | 31.8842
10 | 0.8438 | 0.02995 | 0.0303 | 28.1736
10.5 | 0.8677 | 0.03285 | 0.0322 | 26.414
11 | 0.908 | 0.03532 | 0.0332 | 25.7078
11.5 | 0.957 | 0.03791 | 0.0336 | 25.244
12 | 1.0006 | 0.04108 | 0.0341 | 24.3574
12.5 | 1.0433 | 0.04484 | 0.0343 | 23.2672
13 | 1.071 | 0.0486 | 0.0352 | 22.037
13.5 | 1.0826 | 0.05391 | 0.0366 | 20.0816
14 | 1.0618 | 0.06012 | 0.0382 | 17.6613
14.5 | 1.0358 | 0.0674 | 0.0383 | 15.368
15 | 0.9881 | 0.07762 | 0.0361 | 12.73
15.5 | 0.8873 | 0.09654 | 0.027 | 9.191
16 | 0.793 | 0.12229 | 0.0125 | 6.4846
16.5 | 0.6229 | 0.18329 | -0.023 | 3.3984
17 | 0.64 | 0.18967 | -0.026 | 3.3743
17.5 | 0.644 | 0.19719 | -0.0313 | 3.2659
18 | 0.6766 | 0.204 | -0.0322 | 3.3167
18.5 | 0.672 | 0.21067 | -0.0392 | 3.1898

## 11. Re 100k Mach 0.10 (1)
BIGFOIL.COM POLAR EXPORT
GA 35-018
GA 35-018 |  |  |  | Cl Max: | 1.174 | at alpha= | 16 | deg
JavaFoil+Calcfoil stall+Eppler ext transition |  |  |  | L/D Max: | 38.098 | at alpha= | 7 | deg
Re: | 100000 |  |  | Cd Min: | 0.01506 | at alpha= | 0 | deg
Mach: | 0.1 |  |  | Cl=0 at alpha= | 0 | deg
|  |  |  | @ Cl=0.1, Cd= | 0.015271
|  |  |  | @ Cl=0.4, Cd= | 0.016647
|  |  |  | @ Cl=0.6, Cd= | 0.018103
alpha (deg) | Cl | Cd | Cm | Cl/Cd
-20 | -1.091 | 0.22831 | 0.011 | -4.779
-19.5 | -1.109 | 0.21559 | 0.011 | -5.142
-19 | -1.124 | 0.20373 | 0.011 | -5.519
-18.5 | -1.138 | 0.1925 | 0.011 | -5.913
-18 | -1.15 | 0.18398 | 0.011 | -6.251
-17.5 | -1.16 | 0.17347 | 0.011 | -6.684
-17 | -1.168 | 0.16344 | 0.012 | -7.146
-16.5 | -1.172 | 0.15333 | 0.012 | -7.643
-16 | -1.174 | 0.14445 | 0.012 | -8.127
-15.5 | -1.171 | 0.1376 | 0.011 | -8.51
-15 | -1.167 | 0.12952 | 0.011 | -9.011
-14.5 | -1.16 | 0.12126 | 0.011 | -9.57
-14 | -1.15 | 0.1128 | 0.011 | -10.191
-13.5 | -1.135 | 0.10622 | 0.011 | -10.686
-13 | -1.12 | 0.09991 | 0.011 | -11.21
-12.5 | -1.105 | 0.0913 | 0.012 | -12.102
-12 | -1.079 | 0.08693 | 0.011 | -12.408
-11.5 | -1.045 | 0.08248 | 0.009 | -12.672
-11 | -1.016 | 0.07805 | 0.009 | -13.011
-10.5 | -1.115 | 0.03915 | 0.016 | -28.481
-10 | -1.099 | 0.03326 | 0.016 | -33.039
-9.5 | -1.061 | 0.03098 | 0.015 | -34.253
-9 | -1.019 | 0.02906 | 0.015 | -35.058
-8.5 | -0.974 | 0.02732 | 0.014 | -35.647
-8 | -0.926 | 0.02573 | 0.013 | -36.004
-7.5 | -0.877 | 0.02568 | 0.012 | -34.133
-7 | -0.819 | 0.02148 | 0.011 | -38.098
-6.5 | -0.761 | 0.02084 | 0.011 | -36.5
-6 | -0.706 | 0.01995 | 0.01 | -35.391
-5.5 | -0.651 | 0.01872 | 0.009 | -34.769
-5 | -0.594 | 0.01803 | 0.008 | -32.962
-4.5 | -0.537 | 0.01788 | 0.007 | -30.04
-4 | -0.479 | 0.0174 | 0.007 | -27.551
-3.5 | -0.421 | 0.01691 | 0.006 | -24.908
-3 | -0.362 | 0.01617 | 0.005 | -22.41
-2.5 | -0.303 | 0.01613 | 0.004 | -18.801
-2 | -0.243 | 0.01583 | 0.003 | -15.365
-1.5 | -0.183 | 0.01555 | 0.003 | -11.77
-1 | -0.123 | 0.01533 | 0.002 | -7.994
-0.5 | -0.061 | 0.01517 | 0.001 | -4.054
0 | 0 | 0.01506 | 0 | 0
0.5 | 0.061 | 0.01517 | -0.001 | 4.054
1 | 0.123 | 0.01533 | -0.002 | 7.994
1.5 | 0.183 | 0.01555 | -0.003 | 11.77
2 | 0.243 | 0.01583 | -0.003 | 15.365
2.5 | 0.303 | 0.01613 | -0.004 | 18.801
3 | 0.362 | 0.01617 | -0.005 | 22.41
3.5 | 0.421 | 0.01691 | -0.006 | 24.908
4 | 0.479 | 0.0174 | -0.007 | 27.551
4.5 | 0.537 | 0.01788 | -0.007 | 30.04
5 | 0.594 | 0.01803 | -0.008 | 32.962
5.5 | 0.651 | 0.01872 | -0.009 | 34.769
6 | 0.706 | 0.01995 | -0.01 | 35.391
6.5 | 0.761 | 0.02084 | -0.011 | 36.5
7 | 0.819 | 0.02148 | -0.011 | 38.098
7.5 | 0.877 | 0.02568 | -0.012 | 34.133
8 | 0.926 | 0.02573 | -0.013 | 36.004
8.5 | 0.974 | 0.02732 | -0.014 | 35.647
9 | 1.019 | 0.02906 | -0.014 | 35.058
9.5 | 1.061 | 0.03098 | -0.015 | 34.253
10 | 1.099 | 0.03326 | -0.016 | 33.039
10.5 | 1.115 | 0.03915 | -0.016 | 28.481
11 | 1.016 | 0.07805 | -0.009 | 13.011
11.5 | 1.045 | 0.08248 | -0.009 | 12.672
12 | 1.079 | 0.08693 | -0.011 | 12.408
12.5 | 1.105 | 0.0913 | -0.012 | 12.102
13 | 1.12 | 0.09991 | -0.011 | 11.21
13.5 | 1.135 | 0.10622 | -0.011 | 10.686
14 | 1.15 | 0.1128 | -0.011 | 10.191
14.5 | 1.16 | 0.12126 | -0.011 | 9.57
15 | 1.167 | 0.12952 | -0.011 | 9.011
15.5 | 1.171 | 0.1376 | -0.011 | 8.51
16 | 1.174 | 0.14445 | -0.012 | 8.127
16.5 | 1.172 | 0.15333 | -0.012 | 7.643
17 | 1.168 | 0.16344 | -0.012 | 7.146
17.5 | 1.16 | 0.17347 | -0.011 | 6.684
18 | 1.15 | 0.18398 | -0.011 | 6.251
18.5 | 1.138 | 0.1925 | -0.011 | 5.913
19 | 1.124 | 0.20373 | -0.011 | 5.519
19.5 | 1.109 | 0.21559 | -0.011 | 5.142
20 | 1.091 | 0.22831 | -0.011 | 4.779

## 12. Re 100k Mach 0.10 (2)
BIGFOIL.COM POLAR EXPORT
GA 35-018
GA 35-018 |  |  |  | Cl Max: | 1.069 | at alpha= | 13.5 | deg
XFOIL ncrit=9 |  |  |  | L/D Max: | 39.3286 | at alpha= | 8 | deg
Re: | 100000 |  |  | Cd Min: | 0.21147 | at alpha= | 18.5 | deg
Mach: | 0.1 |  |  | Cl=0 at alpha= | 0 | deg
|  |  |  | @ Cl=0.1, Cd= | 0.032316
|  |  |  | @ Cl=0.4, Cd= | 0.034003
|  |  |  | @ Cl=0.6, Cd= | 0.029374
alpha (deg) | Cl | Cd | Cm | Cl/Cd
-18.5 | -0.4997 | 0.19148 | 0.0286 | -2.6097
-18 | -0.4836 | 0.18449 | 0.0258 | -2.6213
-17.5 | -0.4997 | 0.18213 | 0.0198 | -2.7436
-17 | -0.6385 | 0.19019 | 0.0262 | -3.3572
-16.5 | -0.6199 | 0.18377 | 0.0233 | -3.3732
-15.5 | -0.8556 | 0.1022 | -0.0245 | -8.3718
-15 | -0.9432 | 0.08307 | -0.0345 | -11.3543
-14.5 | -1.0043 | 0.07078 | -0.0386 | -14.189
-14 | -1.0415 | 0.06223 | -0.0393 | -16.7363
-13.5 | -1.0676 | 0.05549 | -0.0381 | -19.2395
-13 | -1.0628 | 0.04988 | -0.0368 | -21.3071
-12.5 | -1.0376 | 0.04591 | -0.0358 | -22.6007
-12 | -0.9994 | 0.04188 | -0.0353 | -23.8634
-11.5 | -0.9671 | 0.03868 | -0.0341 | -25.0026
-11 | -0.9152 | 0.03588 | -0.034 | -25.5072
-10.5 | -0.8657 | 0.03342 | -0.0333 | -25.9037
-10 | -0.8395 | 0.03058 | -0.0315 | -27.4526
-9.5 | -0.8356 | 0.02708 | -0.0285 | -30.8567
-9 | -0.8671 | 0.02456 | -0.0202 | -35.3054
-8.5 | -0.9327 | 0.02413 | -0.0038 | -38.6531
-8 | -0.8844 | 0.0225 | -0.0068 | -39.3067
-7.5 | -0.8036 | 0.02363 | -0.0114 | -34.0076
-7 | -0.715 | 0.02569 | -0.0155 | -27.8318
-6.5 | -0.6026 | 0.02931 | -0.0201 | -20.5595
-6 | -0.4962 | 0.03227 | -0.0238 | -15.3765
-5.5 | -0.4223 | 0.03371 | -0.0243 | -12.5274
-5 | -0.3676 | 0.03442 | -0.0228 | -10.6798
-4.5 | -0.3307 | 0.03421 | -0.0201 | -9.6668
-4 | -0.3037 | 0.0335 | -0.0167 | -9.0657
-3 | -0.202 | 0.03361 | -0.0136 | -6.0101
-2.5 | -0.1798 | 0.03263 | -0.0104 | -5.5103
-2 | -0.1596 | 0.03178 | -0.0073 | -5.022
-1.5 | -0.1015 | 0.03237 | -0.0067 | -3.1356
-1 | -0.0674 | 0.03148 | -0.0042 | -2.141
-0.5 | -0.0457 | 0.03115 | -0.0015 | -1.4671
0 | 0 | 0.03178 | 0 | 0
0.5 | 0.0457 | 0.03116 | 0.0015 | 1.4666
1 | 0.0674 | 0.03148 | 0.0042 | 2.141
1.5 | 0.1017 | 0.03236 | 0.0067 | 3.1428
2 | 0.1596 | 0.03178 | 0.0072 | 5.022
2.5 | 0.1798 | 0.03263 | 0.0104 | 5.5103
3 | 0.2019 | 0.03362 | 0.0136 | 6.0054
4 | 0.3038 | 0.03349 | 0.0167 | 9.0714
4.5 | 0.3308 | 0.03421 | 0.02 | 9.6697
5 | 0.3679 | 0.03441 | 0.0228 | 10.6917
5.5 | 0.4223 | 0.03372 | 0.0243 | 12.5237
6 | 0.4964 | 0.03226 | 0.0238 | 15.3875
6.5 | 0.603 | 0.02929 | 0.0201 | 20.5872
7 | 0.7153 | 0.02568 | 0.0155 | 27.8544
7.5 | 0.8038 | 0.02362 | 0.0113 | 34.0305
8 | 0.8845 | 0.02249 | 0.0068 | 39.3286
8.5 | 0.9327 | 0.02415 | 0.0038 | 38.6211
9 | 0.8673 | 0.02455 | 0.0202 | 35.3279
9.5 | 0.8359 | 0.02708 | 0.0285 | 30.8678
10 | 0.84 | 0.03057 | 0.0314 | 27.4779
10.5 | 0.8663 | 0.03342 | 0.0332 | 25.9216
11 | 0.9158 | 0.03589 | 0.0339 | 25.5169
11.5 | 0.9676 | 0.03868 | 0.0341 | 25.0155
12 | 1.0004 | 0.04188 | 0.0352 | 23.8873
12.5 | 1.0376 | 0.0459 | 0.0357 | 22.6057
13 | 1.0643 | 0.04984 | 0.0366 | 21.3543
13.5 | 1.069 | 0.05549 | 0.038 | 19.2647
14 | 1.0424 | 0.06229 | 0.0392 | 16.7346
14.5 | 1.0054 | 0.07075 | 0.0384 | 14.2106
15 | 0.9443 | 0.08307 | 0.0343 | 11.3675
15.5 | 0.8557 | 0.10235 | 0.0242 | 8.3605
16.5 | 0.6222 | 0.18402 | -0.0233 | 3.3812
17 | 0.6399 | 0.19045 | -0.0264 | 3.3599
17.5 | 0.6444 | 0.19794 | -0.0317 | 3.2555
18 | 0.6766 | 0.20481 | -0.0326 | 3.3035
18.5 | 0.673 | 0.21147 | -0.0396 | 3.1825

## 13. Re 100k Mach 0.25 (1)
BIGFOIL.COM POLAR EXPORT
GA 35-018
GA 35-018 |  |  |  | Cl Max: | 1.154 | at alpha= | 11.5 | deg
JavaFoil+Calcfoil stall+Eppler ext transition |  |  |  | L/D Max: | 37.468 | at alpha= | 7 | deg
Re: | 100000 |  |  | Cd Min: | 0.01539 | at alpha= | 0 | deg
Mach: | 0.25 |  |  | Cl=0 at alpha= | 0 | deg
|  |  |  | @ Cl=0.1, Cd= | 0.01562
|  |  |  | @ Cl=0.4, Cd= | 0.017152
|  |  |  | @ Cl=0.6, Cd= | 0.018611
alpha (deg) | Cl | Cd | Cm | Cl/Cd
-16.5 | -1.012 | 0.16887 | 0.01 | -5.99
-16 | -1.038 | 0.16006 | 0.01 | -6.484
-15.5 | -1.059 | 0.14883 | 0.01 | -7.118
-15 | -1.076 | 0.13936 | 0.01 | -7.718
-14.5 | -1.086 | 0.13085 | 0.01 | -8.298
-14 | -1.093 | 0.12325 | 0.011 | -8.867
-13.5 | -1.094 | 0.11365 | 0.011 | -9.622
-13 | -1.089 | 0.10647 | 0.011 | -10.23
-12.5 | -1.079 | 0.09854 | 0.011 | -10.954
-12 | -1.07 | 0.09113 | 0.012 | -11.742
-11.5 | -1.154 | 0.0543 | 0.017 | -21.248
-11 | -1.02 | 0.08065 | 0.009 | -12.645
-10.5 | -0.992 | 0.07501 | 0.009 | -13.23
-10 | -0.965 | 0.06978 | 0.01 | -13.832
-9.5 | -1.073 | 0.03314 | 0.016 | -32.385
-9 | -1.034 | 0.03085 | 0.015 | -33.526
-8.5 | -0.991 | 0.02882 | 0.014 | -34.386
-8 | -0.945 | 0.0271 | 0.013 | -34.858
-7.5 | -0.895 | 0.02695 | 0.013 | -33.212
-7 | -0.838 | 0.02238 | 0.012 | -37.468
-6.5 | -0.779 | 0.02164 | 0.011 | -35.99
-6 | -0.722 | 0.02072 | 0.01 | -34.865
-5.5 | -0.666 | 0.01941 | 0.009 | -34.305
-5 | -0.608 | 0.01863 | 0.008 | -32.659
-4.5 | -0.55 | 0.01798 | 0.008 | -30.59
-4 | -0.491 | 0.01796 | 0.007 | -27.307
-3.5 | -0.431 | 0.01738 | 0.006 | -24.82
-3 | -0.371 | 0.01692 | 0.005 | -21.945
-2.5 | -0.31 | 0.01657 | 0.004 | -18.736
-2 | -0.249 | 0.01619 | 0.003 | -15.388
-1.5 | -0.187 | 0.01589 | 0.003 | -11.799
-1 | -0.126 | 0.01569 | 0.002 | -8.003
-0.5 | -0.063 | 0.01552 | 0.001 | -4.058
0 | 0 | 0.01539 | 0 | 0
0.5 | 0.063 | 0.01552 | -0.001 | 4.058
1 | 0.126 | 0.01569 | -0.002 | 8.003
1.5 | 0.187 | 0.01589 | -0.003 | 11.799
2 | 0.249 | 0.01619 | -0.003 | 15.388
2.5 | 0.31 | 0.01657 | -0.004 | 18.736
3 | 0.371 | 0.01692 | -0.005 | 21.945
3.5 | 0.431 | 0.0174 | -0.006 | 24.788
4 | 0.491 | 0.01796 | -0.007 | 27.307
4.5 | 0.55 | 0.01849 | -0.008 | 29.738
5 | 0.608 | 0.01863 | -0.008 | 32.659
5.5 | 0.666 | 0.01941 | -0.009 | 34.305
6 | 0.722 | 0.02034 | -0.01 | 35.501
6.5 | 0.779 | 0.02164 | -0.011 | 35.99
7 | 0.838 | 0.02238 | -0.012 | 37.468
7.5 | 0.895 | 0.02695 | -0.013 | 33.212
8 | 0.945 | 0.0271 | -0.013 | 34.858
8.5 | 0.991 | 0.02882 | -0.014 | 34.386
9 | 1.034 | 0.03085 | -0.015 | 33.526
9.5 | 1.073 | 0.03314 | -0.015 | 32.385
10 | 0.965 | 0.06978 | -0.009 | 13.832
10.5 | 0.992 | 0.07501 | -0.009 | 13.23
11 | 1.02 | 0.08065 | -0.009 | 12.645
11.5 | 1.154 | 0.0543 | -0.017 | 21.248
12 | 1.07 | 0.09113 | -0.011 | 11.742
12.5 | 1.079 | 0.09854 | -0.01 | 10.954
13 | 1.089 | 0.10647 | -0.011 | 10.23
13.5 | 1.094 | 0.11365 | -0.011 | 9.622
14 | 1.093 | 0.12325 | -0.011 | 8.867
14.5 | 1.086 | 0.13085 | -0.01 | 8.298
15 | 1.076 | 0.13936 | -0.01 | 7.718
15.5 | 1.059 | 0.14883 | -0.01 | 7.118
16 | 1.038 | 0.16006 | -0.01 | 6.484
16.5 | 1.012 | 0.16887 | -0.01 | 5.99

## 14. Re 100k Mach 0.25 (2)
BIGFOIL.COM POLAR EXPORT
GA 35-018
GA 35-018 |  |  |  | Cl Max: | 0.2583 | at alpha= | 4 | deg
XFOIL ncrit=9 |  |  |  | L/D Max: | 7.1177 | at alpha= | 4 | deg
Re: | 100000 |  |  | Cd Min: | 0.0363 | at alpha= | -4 | deg
Mach: | 0.25 |  |  | Cl=0 at alpha= | 0 | deg
|  |  |  | @ Cl=0.1, Cd= | 0.033675
|  |  |  | @ Cl=0.4, Cd= | 0.03629
|  |  |  | @ Cl=0.6, Cd= | 0.03629
alpha (deg) | Cl | Cd | Cm | Cl/Cd
-4 | -0.2582 | 0.0363 | -0.0215 | -7.1129
-3.5 | -0.2362 | 0.03532 | -0.0179 | -6.6874
-3 | -0.2174 | 0.03429 | -0.0141 | -6.34
-2 | -0.1221 | 0.03389 | -0.0106 | -3.6028
-0.5 | -0.0241 | 0.03297 | -0.0031 | -0.73097
0 | 0 | 0.03254 | 0 | 0
0.5 | 0.0239 | 0.03297 | 0.0031 | 0.7249
2 | 0.1222 | 0.03388 | 0.0106 | 3.6068
3 | 0.2173 | 0.03429 | 0.014 | 6.3371
3.5 | 0.236 | 0.03533 | 0.0179 | 6.6799
4 | 0.2583 | 0.03629 | 0.0215 | 7.1177

## 15. Re 100k Mach 0.50 (1)
BIGFOIL.COM POLAR EXPORT
GA 35-018
GA 35-018 |  |  |  | Cl Max: | 1.142 | at alpha= | 20 | deg
JavaFoil+Calcfoil stall+Eppler ext transition |  |  |  | L/D Max: | 33.204 | at alpha= | 6 | deg
Re: | 100000 |  |  | Cd Min: | 0.01696 | at alpha= | 0 | deg
Mach: | 0.5 |  |  | Cl=0 at alpha= | 0 | deg
|  |  |  | @ Cl=0.1, Cd= | 0.017211
|  |  |  | @ Cl=0.4, Cd= | 0.018989
|  |  |  | @ Cl=0.6, Cd= | 0.021251
alpha (deg) | Cl | Cd | Cm | Cl/Cd
-20 | -1.142 | 0.39613 | 0.023 | -2.882
-19.5 | -1.109 | 0.36886 | 0.021 | -3.008
-19 | -1.082 | 0.35018 | 0.02 | -3.089
-18.5 | -1.054 | 0.34018 | 0.02 | -3.099
-18 | -1.027 | 0.35201 | 0.019 | -2.917
-17.5 | -0.999 | 0.3313 | 0.019 | -3.016
-17 | -0.972 | 0.33806 | 0.018 | -2.875
-16.5 | -0.941 | 0.30524 | 0.017 | -3.082
-16 | -0.912 | 0.29472 | 0.016 | -3.094
-15.5 | -0.884 | 0.26966 | 0.015 | -3.278
-15 | -0.856 | 0.25963 | 0.014 | -3.298
-14.5 | -0.828 | 0.25231 | 0.014 | -3.282
-14 | -0.8 | 0.25289 | 0.013 | -3.165
-13.5 | -0.772 | 0.242 | 0.013 | -3.192
-13 | -0.742 | 0.22352 | 0.011 | -3.32
-12.5 | -0.714 | 0.21135 | 0.011 | -3.379
-12 | -0.686 | 0.19214 | 0.01 | -3.57
-11.5 | -0.658 | 0.19371 | 0.01 | -3.396
-11 | -0.629 | 0.16361 | 0.009 | -3.844
-10.5 | -0.6 | 0.14373 | 0.007 | -4.175
-10 | -0.699 | 0.11014 | 0.007 | -6.349
-9.5 | -0.881 | 0.07957 | 0.009 | -11.075
-9 | -0.903 | 0.07147 | 0.008 | -12.633
-8.5 | -0.893 | 0.06492 | 0.008 | -13.756
-8 | -1 | 0.03505 | 0.015 | -28.53
-7.5 | -0.963 | 0.03235 | 0.014 | -29.759
-7 | -0.79 | 0.05743 | 0.008 | -13.762
-6.5 | -0.86 | 0.02945 | 0.012 | -29.222
-6 | -0.794 | 0.02437 | 0.011 | -32.585
-5.5 | -0.73 | 0.02351 | 0.01 | -31.058
-5 | -0.669 | 0.02233 | 0.009 | -29.945
-4.5 | -0.606 | 0.02132 | 0.008 | -28.411
-4 | -0.541 | 0.02044 | 0.007 | -26.488
-3.5 | -0.476 | 0.01973 | 0.006 | -24.105
-3 | -0.409 | 0.01906 | 0.006 | -21.474
-2.5 | -0.343 | 0.01848 | 0.005 | -18.532
-2 | -0.275 | 0.01802 | 0.004 | -15.26
-1.5 | -0.207 | 0.01765 | 0.003 | -11.72
-1 | -0.139 | 0.01733 | 0.002 | -8.006
-0.5 | -0.07 | 0.01712 | 0.001 | -4.063
0 | 0 | 0.01696 | 0 | 0
0.5 | 0.07 | 0.01712 | -0.001 | 4.063
1 | 0.139 | 0.01733 | -0.002 | 8.006
1.5 | 0.207 | 0.01765 | -0.003 | 11.72
2 | 0.275 | 0.01802 | -0.004 | 15.26
2.5 | 0.343 | 0.01848 | -0.005 | 18.532
3 | 0.409 | 0.01907 | -0.006 | 21.455
3.5 | 0.476 | 0.01974 | -0.006 | 24.099
4 | 0.541 | 0.02047 | -0.007 | 26.445
4.5 | 0.606 | 0.02133 | -0.008 | 28.406
5 | 0.669 | 0.02236 | -0.009 | 29.912
5.5 | 0.73 | 0.02349 | -0.01 | 31.082
6 | 0.794 | 0.02392 | -0.011 | 33.204
6.5 | 0.861 | 0.02938 | -0.012 | 29.296
7 | 0.916 | 0.03149 | -0.013 | 29.074
7.5 | 0.962 | 0.03392 | -0.014 | 28.365
8 | 0.999 | 0.03662 | -0.015 | 27.279
8.5 | 0.893 | 0.06662 | -0.008 | 13.403
9 | 0.903 | 0.07147 | -0.008 | 12.633
9.5 | 0.881 | 0.07957 | -0.009 | 11.075
10 | 0.699 | 0.11014 | -0.007 | 6.349
10.5 | 0.6 | 0.14376 | -0.007 | 4.174
11 | 0.629 | 0.15913 | -0.009 | 3.953
11.5 | 0.658 | 0.19372 | -0.01 | 3.396
12 | 0.686 | 0.19234 | -0.01 | 3.566
12.5 | 0.714 | 0.21135 | -0.011 | 3.379
13 | 0.742 | 0.22188 | -0.011 | 3.345
13.5 | 0.772 | 0.25765 | -0.013 | 2.998
14 | 0.8 | 0.25834 | -0.013 | 3.097
14.5 | 0.828 | 0.26757 | -0.014 | 3.095
15 | 0.856 | 0.27315 | -0.014 | 3.134
15.5 | 0.884 | 0.26904 | -0.015 | 3.285
16 | 0.912 | 0.29498 | -0.015 | 3.091
16.5 | 0.941 | 0.30501 | -0.016 | 3.084
17 | 0.972 | 0.33287 | -0.018 | 2.92
17.5 | 0.999 | 0.3319 | -0.018 | 3.01
18 | 1.027 | 0.33206 | -0.019 | 3.092
18.5 | 1.054 | 0.33847 | -0.019 | 3.114
19 | 1.081 | 0.3675 | -0.02 | 2.943
19.5 | 1.109 | 0.37246 | -0.021 | 2.979
20 | 1.142 | 0.39836 | -0.022 | 2.866

## 16. Re 100k Mach 0.50 (2)
BIGFOIL.COM POLAR EXPORT
GA 35-018
GA 35-018 |  |  |  | Cl Max: | 0.7825 | at alpha= | 20 | deg
XFOIL ncrit=9 |  |  |  | L/D Max: | 21.7278 | at alpha= | 8 | deg
Re: | 100000 |  |  | Cd Min: | 0.26095 | at alpha= | 20 | deg
Mach: | 0.5 |  |  | Cl=0 at alpha= | 0.027778 | deg
|  |  |  | @ Cl=0.1, Cd= | 0.042225
|  |  |  | @ Cl=0.4, Cd= | 0.043296
|  |  |  | @ Cl=0.6, Cd= | 0.035712
alpha (deg) | Cl | Cd | Cm | Cl/Cd
-20 | -0.7811 | 0.26033 | 0.067 | -3.0004
-19 | -0.7368 | 0.24429 | 0.0567 | -3.0161
-18.5 | -0.7398 | 0.2421 | 0.0473 | -3.0558
-18 | -0.6947 | 0.22819 | 0.0462 | -3.0444
-17.5 | -0.6888 | 0.22335 | 0.0387 | -3.0839
-17 | -0.6514 | 0.21227 | 0.0366 | -3.0687
-16.5 | -0.6486 | 0.20699 | 0.0292 | -3.1335
-16 | -0.6097 | 0.19624 | 0.0272 | -3.1069
-15.5 | -0.6149 | 0.19095 | 0.0194 | -3.2202
-15 | -0.572 | 0.1799 | 0.0178 | -3.1795
-14.5 | -0.5795 | 0.16341 | 0.0069 | -3.5463
-14 | -0.5683 | 0.15282 | 0.0012 | -3.7188
-13.5 | -0.5646 | 0.1413 | -0.0054 | -3.9958
-13 | -0.5678 | 0.12887 | -0.0125 | -4.406
-12.5 | -0.5903 | 0.11321 | -0.0219 | -5.2142
-12 | -0.6532 | 0.09192 | -0.0355 | -7.1062
-11.5 | -0.7231 | 0.07416 | -0.0469 | -9.7505
-11 | -0.7735 | 0.06154 | -0.0535 | -12.5691
-10.5 | -0.77 | 0.05469 | -0.0546 | -14.0794
-10 | -0.7654 | 0.04818 | -0.0553 | -15.8863
-9.5 | -0.7437 | 0.04342 | -0.0549 | -17.1281
-9 | -0.7216 | 0.03963 | -0.0536 | -18.2084
-8.5 | -0.7322 | 0.03698 | -0.0487 | -19.7999
-8 | -0.7276 | 0.0335 | -0.0482 | -21.7194
-7.5 | -0.6342 | 0.03422 | -0.0521 | -18.533
-7 | -0.481 | 0.04126 | -0.0528 | -11.6578
-6.5 | -0.3605 | 0.04607 | -0.0512 | -7.825
-6 | -0.3257 | 0.04523 | -0.0484 | -7.201
-5.5 | -0.2634 | 0.04595 | -0.0457 | -5.7323
-4.5 | -0.218 | 0.04372 | -0.0379 | -4.9863
-4 | -0.1776 | 0.04315 | -0.035 | -4.1159
-3.5 | -0.1474 | 0.04229 | -0.0315 | -3.4855
-3 | -0.0785 | 0.04221 | -0.0309 | -1.8597
-2.5 | -0.0437 | 0.04161 | -0.0285 | -1.0502
-2 | -0.0289 | 0.04103 | -0.0239 | -0.70436
-1.5 | -0.0298 | 0.0403 | -0.0172 | -0.73945
-1 | -0.0236 | 0.03922 | -0.0109 | -0.60173
-0.5 | -0.0016 | 0.03973 | -0.0067 | -0.040272
0 | -0.0001 | 0.03992 | 0 | -0.002505
0.5 | 0.0017 | 0.03972 | 0.0067 | 0.0428
1 | 0.0238 | 0.03922 | 0.0109 | 0.60683
1.5 | 0.0294 | 0.04031 | 0.0172 | 0.72935
2 | 0.029 | 0.04103 | 0.0239 | 0.7068
2.5 | 0.0437 | 0.04161 | 0.0284 | 1.0502
3 | 0.0787 | 0.04221 | 0.0308 | 1.8645
3.5 | 0.1483 | 0.04226 | 0.0314 | 3.5092
4 | 0.1774 | 0.04316 | 0.035 | 4.1103
4.5 | 0.2181 | 0.04372 | 0.0379 | 4.9886
5 | 0.2186 | 0.04568 | 0.0427 | 4.7855
5.5 | 0.2637 | 0.04595 | 0.0456 | 5.7388
6 | 0.3257 | 0.04523 | 0.0484 | 7.201
7 | 0.4824 | 0.04115 | 0.0527 | 11.723
7.5 | 0.6381 | 0.03395 | 0.0521 | 18.7953
8 | 0.7281 | 0.03351 | 0.0481 | 21.7278
8.5 | 0.7315 | 0.03696 | 0.0487 | 19.7917
9 | 0.7222 | 0.03961 | 0.0535 | 18.2328
9.5 | 0.7448 | 0.0434 | 0.0548 | 17.1613
10 | 0.7663 | 0.04817 | 0.0552 | 15.9082
10.5 | 0.7707 | 0.05471 | 0.0545 | 14.087
11 | 0.7747 | 0.06154 | 0.0533 | 12.5886
11.5 | 0.7237 | 0.07422 | 0.0467 | 9.7507
12 | 0.6532 | 0.09209 | 0.0352 | 7.0931
12.5 | 0.5907 | 0.11337 | 0.0216 | 5.2104
13 | 0.5689 | 0.12895 | 0.0123 | 4.4118
13.5 | 0.5656 | 0.14138 | 0.0052 | 4.0006
14 | 0.5693 | 0.15296 | -0.0014 | 3.7219
14.5 | 0.5807 | 0.16352 | -0.0071 | 3.5512
15.5 | 0.6156 | 0.19104 | -0.0196 | 3.2224
16 | 0.6106 | 0.19644 | -0.0275 | 3.1083
16.5 | 0.6503 | 0.2073 | -0.0293 | 3.137
17 | 0.6524 | 0.21254 | -0.0368 | 3.0695
17.5 | 0.6927 | 0.22422 | -0.0386 | 3.0894
18 | 0.6959 | 0.22855 | -0.0464 | 3.0448
18.5 | 0.7405 | 0.2424 | -0.0475 | 3.0549
19 | 0.738 | 0.24478 | -0.0569 | 3.015
20 | 0.7825 | 0.26095 | -0.0672 | 2.9987

## 17. Re 250k Mach 0.00 (1)
BIGFOIL.COM POLAR EXPORT
GA 35-018
GA 35-018 |  |  |  | Cl Max: | 1.307 | at alpha= | 14 | deg
JavaFoil+Calcfoil stall+Eppler ext transition |  |  |  | L/D Max: | 59.242 | at alpha= | 7 | deg
Re: | 250000 |  |  | Cd Min: | 0.01033 | at alpha= | 1.5 | deg
Mach: | 0 |  |  | Cl=0 at alpha= | 0 | deg
|  |  |  | @ Cl=0.1, Cd= | 0.010468
|  |  |  | @ Cl=0.4, Cd= | 0.010933
|  |  |  | @ Cl=0.6, Cd= | 0.011624
alpha (deg) | Cl | Cd | Cm | Cl/Cd
-19.5 | -1.151 | 0.18722 | 0.014 | -6.147
-19 | -1.164 | 0.17898 | 0.014 | -6.501
-18.5 | -1.175 | 0.16757 | 0.014 | -7.011
-18 | -1.182 | 0.15863 | 0.014 | -7.45
-17.5 | -1.189 | 0.1529 | 0.014 | -7.775
-17 | -1.198 | 0.14073 | 0.015 | -8.514
-16.5 | -1.2 | 0.13198 | 0.015 | -9.095
-16 | -1.205 | 0.12245 | 0.016 | -9.844
-15.5 | -1.201 | 0.11601 | 0.015 | -10.354
-15 | -1.227 | 0.0951 | 0.018 | -12.897
-14.5 | -1.307 | 0.05675 | 0.021 | -23.032
-14 | -1.307 | 0.0496 | 0.021 | -26.353
-13.5 | -1.295 | 0.04591 | 0.02 | -28.206
-13 | -1.282 | 0.04153 | 0.02 | -30.876
-12.5 | -1.266 | 0.03713 | 0.019 | -34.088
-12 | -1.241 | 0.03481 | 0.019 | -35.641
-11.5 | -1.214 | 0.03155 | 0.018 | -38.495
-11 | -1.182 | 0.02968 | 0.018 | -39.838
-10.5 | -1.147 | 0.0278 | 0.017 | -41.277
-10 | -1.109 | 0.02602 | 0.016 | -42.642
-9.5 | -1.068 | 0.02446 | 0.015 | -43.675
-9 | -1.025 | 0.02299 | 0.015 | -44.573
-8.5 | -0.979 | 0.02164 | 0.014 | -45.226
-8 | -0.931 | 0.02044 | 0.013 | -45.536
-7.5 | -0.88 | 0.02022 | 0.012 | -43.537
-7 | -0.835 | 0.0141 | 0.012 | -59.242
-6.5 | -0.779 | 0.01332 | 0.011 | -58.516
-6 | -0.724 | 0.01284 | 0.01 | -56.355
-5.5 | -0.667 | 0.01232 | 0.009 | -54.124
-5 | -0.609 | 0.01163 | 0.009 | -52.395
-4.5 | -0.551 | 0.01159 | 0.008 | -47.534
-4 | -0.494 | 0.01127 | 0.007 | -43.812
-3.5 | -0.434 | 0.01109 | 0.006 | -39.152
-3 | -0.373 | 0.01094 | 0.005 | -34.05
-2.5 | -0.311 | 0.01077 | 0.004 | -28.857
-2 | -0.249 | 0.01071 | 0.003 | -23.218
-1.5 | -0.187 | 0.01039 | 0.003 | -17.959
-1 | -0.125 | 0.01054 | 0.002 | -11.827
-0.5 | -0.062 | 0.0105 | 0.001 | -5.936
0 | 0 | 0.01048 | 0 | 0
0.5 | 0.063 | 0.01045 | -0.001 | 6.024
1 | 0.126 | 0.01048 | -0.002 | 12.004
1.5 | 0.188 | 0.01033 | -0.003 | 18.234
2 | 0.251 | 0.01065 | -0.003 | 23.576
2.5 | 0.314 | 0.0107 | -0.004 | 29.31
3 | 0.376 | 0.01088 | -0.005 | 34.601
3.5 | 0.439 | 0.01102 | -0.006 | 39.797
4 | 0.494 | 0.01127 | -0.007 | 43.812
4.5 | 0.551 | 0.01159 | -0.008 | 47.534
5 | 0.609 | 0.01163 | -0.008 | 52.395
5.5 | 0.667 | 0.01232 | -0.009 | 54.124
6 | 0.724 | 0.01284 | -0.01 | 56.355
6.5 | 0.779 | 0.01332 | -0.011 | 58.516
7 | 0.835 | 0.0141 | -0.012 | 59.242
7.5 | 0.88 | 0.02022 | -0.012 | 43.537
8 | 0.931 | 0.02044 | -0.013 | 45.536
8.5 | 0.979 | 0.02164 | -0.014 | 45.226
9 | 1.025 | 0.02299 | -0.015 | 44.573
9.5 | 1.068 | 0.02446 | -0.015 | 43.675
10 | 1.109 | 0.02602 | -0.016 | 42.642
10.5 | 1.147 | 0.0278 | -0.017 | 41.277
11 | 1.182 | 0.02968 | -0.017 | 39.838
11.5 | 1.214 | 0.03155 | -0.018 | 38.495
12 | 1.241 | 0.03481 | -0.019 | 35.641
12.5 | 1.266 | 0.03713 | -0.019 | 34.088
13 | 1.282 | 0.04153 | -0.02 | 30.876
13.5 | 1.295 | 0.04591 | -0.02 | 28.206
14 | 1.307 | 0.0496 | -0.021 | 26.353
14.5 | 1.307 | 0.05675 | -0.021 | 23.032
15 | 1.227 | 0.0951 | -0.018 | 12.897
15.5 | 1.201 | 0.11601 | -0.015 | 10.354
16 | 1.205 | 0.12245 | -0.016 | 9.844
16.5 | 1.2 | 0.13198 | -0.015 | 9.095
17 | 1.198 | 0.14073 | -0.015 | 8.514
17.5 | 1.189 | 0.1529 | -0.014 | 7.775
18 | 1.182 | 0.15863 | -0.013 | 7.45
18.5 | 1.175 | 0.16757 | -0.014 | 7.011
19 | 1.164 | 0.17898 | -0.014 | 6.501

## 18. Re 250k Mach 0.00 (2)
BIGFOIL.COM POLAR EXPORT
GA 35-018
GA 35-018 |  |  |  | Cl Max: | 1.1333 | at alpha= | 16.5 | deg
XFOIL ncrit=9 |  |  |  | L/D Max: | 58.2053 | at alpha= | 7.5 | deg
Re: | 250000 |  |  | Cd Min: | 0.21991 | at alpha= | 20 | deg
Mach: | 0 |  |  | Cl=0 at alpha= | 0 | deg
|  |  |  | @ Cl=0.1, Cd= | 0.013212
|  |  |  | @ Cl=0.4, Cd= | 0.013589
|  |  |  | @ Cl=0.6, Cd= | 0.013481
alpha (deg) | Cl | Cd | Cm | Cl/Cd
-20 | -0.7489 | 0.21937 | 0.0449 | -3.4139
-19.5 | -1.0151 | 0.12774 | -0.0032 | -7.9466
-19 | -1.0694 | 0.10982 | -0.0143 | -9.7378
-18.5 | -1.1153 | 0.09519 | -0.0225 | -11.7166
-18 | -1.1165 | 0.08766 | -0.0253 | -12.7367
-17.5 | -1.1211 | 0.08019 | -0.0283 | -13.9805
-17 | -1.1248 | 0.0731 | -0.0307 | -15.3871
-16.5 | -1.1322 | 0.06603 | -0.0327 | -17.1468
-16 | -1.1272 | 0.06041 | -0.0336 | -18.6592
-15.5 | -1.107 | 0.05677 | -0.0338 | -19.4997
-15 | -1.0966 | 0.05234 | -0.0342 | -20.9515
-14.5 | -1.0692 | 0.0493 | -0.0336 | -21.6876
-14 | -1.0473 | 0.04615 | -0.0333 | -22.6934
-13.5 | -1.0224 | 0.04326 | -0.0326 | -23.6338
-13 | -0.9981 | 0.04055 | -0.0321 | -24.6141
-12.5 | -0.9734 | 0.03788 | -0.0311 | -25.6969
-12 | -0.9501 | 0.03525 | -0.0303 | -26.9532
-11.5 | -0.9291 | 0.03248 | -0.0291 | -28.6053
-11 | -0.9067 | 0.02989 | -0.0281 | -30.3346
-10.5 | -0.8908 | 0.02689 | -0.0268 | -33.1276
-10 | -0.8733 | 0.02399 | -0.0259 | -36.4027
-9.5 | -0.8434 | 0.02073 | -0.0285 | -40.685
-9 | -0.8394 | 0.01835 | -0.0239 | -45.7439
-8.5 | -0.8469 | 0.01663 | -0.0153 | -50.926
-8 | -0.8382 | 0.01499 | -0.0089 | -55.9173
-7.5 | -0.8108 | 0.01393 | -0.0049 | -58.2053
-7 | -0.7682 | 0.01354 | -0.0028 | -56.7356
-6.5 | -0.7203 | 0.01338 | -0.0015 | -53.8341
-6 | -0.67 | 0.01335 | -0.0004 | -50.1873
-5.5 | -0.6188 | 0.01346 | 0.0007 | -45.9733
-5 | -0.565 | 0.01352 | 0.001 | -41.7899
-4.5 | -0.5099 | 0.01355 | 0.0014 | -37.631
-4 | -0.4544 | 0.01357 | 0.0017 | -33.4856
-3.5 | -0.3981 | 0.01359 | 0.0017 | -29.2936
-3 | -0.3426 | 0.01348 | 0.0017 | -25.4154
-2.5 | -0.2853 | 0.01342 | 0.0014 | -21.2593
-2 | -0.2286 | 0.01333 | 0.0012 | -17.1493
-1.5 | -0.1717 | 0.01327 | 0.001 | -12.939
-1 | -0.1144 | 0.01322 | 0.0006 | -8.6536
-0.5 | -0.0573 | 0.01319 | 0.0003 | -4.3442
0 | 0 | 0.01319 | 0 | 0
0.5 | 0.0574 | 0.01319 | -0.0004 | 4.3518
1 | 0.1144 | 0.01322 | -0.0006 | 8.6536
1.5 | 0.1717 | 0.01327 | -0.001 | 12.939
2 | 0.2287 | 0.01333 | -0.0012 | 17.1568
2.5 | 0.2853 | 0.01342 | -0.0015 | 21.2593
3 | 0.3426 | 0.01348 | -0.0017 | 25.4154
3.5 | 0.3982 | 0.01359 | -0.0017 | 29.301
4 | 0.4544 | 0.01357 | -0.0017 | 33.4856
4.5 | 0.51 | 0.01355 | -0.0014 | 37.6384
5 | 0.565 | 0.01352 | -0.001 | 41.7899
5.5 | 0.6189 | 0.01346 | -0.0007 | 45.9807
6 | 0.67 | 0.01335 | 0.0004 | 50.1873
6.5 | 0.7204 | 0.01338 | 0.0015 | 53.8416
7 | 0.7683 | 0.01354 | 0.0028 | 56.743
7.5 | 0.8108 | 0.01393 | 0.0049 | 58.2053
8 | 0.8382 | 0.01499 | 0.0089 | 55.9173
8.5 | 0.847 | 0.01663 | 0.0153 | 50.9321
9 | 0.8397 | 0.01834 | 0.0238 | 45.7852
9.5 | 0.8436 | 0.02074 | 0.0285 | 40.675
10 | 0.8738 | 0.02399 | 0.0259 | 36.4235
10.5 | 0.8913 | 0.02688 | 0.0268 | 33.1585
11 | 0.9074 | 0.02988 | 0.028 | 30.3681
11.5 | 0.9298 | 0.03247 | 0.029 | 28.6357
12 | 0.9507 | 0.03523 | 0.0302 | 26.9855
12.5 | 0.9741 | 0.03786 | 0.031 | 25.729
13 | 0.999 | 0.04051 | 0.0319 | 24.6606
13.5 | 1.0244 | 0.04317 | 0.0326 | 23.7294
14 | 1.0483 | 0.04612 | 0.0332 | 22.7298
14.5 | 1.0704 | 0.04925 | 0.0335 | 21.734
15 | 1.0976 | 0.05231 | 0.034 | 20.9826
15.5 | 1.108 | 0.05674 | 0.0337 | 19.5277
16 | 1.1289 | 0.06031 | 0.0334 | 18.7183
16.5 | 1.1333 | 0.06598 | 0.0325 | 17.1764
17 | 1.1261 | 0.07308 | 0.0305 | 15.4091
17.5 | 1.1215 | 0.08029 | 0.0281 | 13.9681
18 | 1.1201 | 0.08724 | 0.0253 | 12.8393
18.5 | 1.1161 | 0.09519 | 0.0224 | 11.725
19 | 1.0721 | 0.10956 | 0.0144 | 9.7855
19.5 | 1.0154 | 0.12793 | 0.003 | 7.9372
20 | 0.7497 | 0.21991 | -0.0451 | 3.4091

## 19. Re 250k Mach 0.10 (1)
BIGFOIL.COM POLAR EXPORT
GA 35-018
GA 35-018 |  |  |  | Cl Max: | 1.296 | at alpha= | 14 | deg
JavaFoil+Calcfoil stall+Eppler ext transition |  |  |  | L/D Max: | 58.989 | at alpha= | 7 | deg
Re: | 250000 |  |  | Cd Min: | 0.01027 | at alpha= | 1.5 | deg
Mach: | 0.1 |  |  | Cl=0 at alpha= | 0 | deg
|  |  |  | @ Cl=0.1, Cd= | 0.010507
|  |  |  | @ Cl=0.4, Cd= | 0.010789
|  |  |  | @ Cl=0.6, Cd= | 0.01171
alpha (deg) | Cl | Cd | Cm | Cl/Cd
-19 | -1.128 | 0.1821 | 0.014 | -6.193
-18.5 | -1.142 | 0.17169 | 0.014 | -6.654
-18 | -1.154 | 0.16227 | 0.013 | -7.109
-17.5 | -1.164 | 0.15218 | 0.014 | -7.649
-17 | -1.175 | 0.14311 | 0.015 | -8.208
-16.5 | -1.18 | 0.13494 | 0.015 | -8.747
-16 | -1.185 | 0.12597 | 0.015 | -9.407
-15.5 | -1.183 | 0.1197 | 0.014 | -9.879
-15 | -1.191 | 0.10712 | 0.016 | -11.121
-14.5 | -1.287 | 0.06116 | 0.021 | -21.041
-14 | -1.296 | 0.05151 | 0.021 | -25.159
-13.5 | -1.287 | 0.04742 | 0.02 | -27.137
-13 | -1.277 | 0.04259 | 0.02 | -29.977
-12.5 | -1.263 | 0.03799 | 0.02 | -33.231
-12 | -1.239 | 0.03543 | 0.019 | -34.976
-11.5 | -1.214 | 0.03203 | 0.018 | -37.914
-11 | -1.183 | 0.03013 | 0.018 | -39.273
-10.5 | -1.149 | 0.02815 | 0.017 | -40.816
-10 | -1.112 | 0.02639 | 0.016 | -42.129
-9.5 | -1.071 | 0.02472 | 0.016 | -43.345
-9 | -1.028 | 0.02323 | 0.015 | -44.248
-8.5 | -0.982 | 0.0219 | 0.014 | -44.842
-8 | -0.934 | 0.02062 | 0.013 | -45.298
-7.5 | -0.884 | 0.0204 | 0.012 | -43.32
-7 | -0.839 | 0.01422 | 0.012 | -58.989
-6.5 | -0.782 | 0.01344 | 0.011 | -58.219
-6 | -0.727 | 0.01291 | 0.01 | -56.305
-5.5 | -0.67 | 0.01211 | 0.009 | -55.306
-5 | -0.612 | 0.01172 | 0.009 | -52.224
-4.5 | -0.553 | 0.01167 | 0.008 | -47.438
-4 | -0.495 | 0.01134 | 0.007 | -43.667
-3.5 | -0.436 | 0.01108 | 0.006 | -39.381
-3 | -0.374 | 0.01074 | 0.005 | -34.869
-2.5 | -0.312 | 0.01084 | 0.004 | -28.801
-2 | -0.25 | 0.0107 | 0.003 | -23.357
-1.5 | -0.188 | 0.01033 | 0.003 | -18.154
-1 | -0.125 | 0.01059 | 0.002 | -11.828
-0.5 | -0.063 | 0.01052 | 0.001 | -5.956
0 | 0 | 0.01046 | 0 | 0
0.5 | 0.063 | 0.01046 | -0.001 | 6.044
1 | 0.126 | 0.01054 | -0.002 | 12.006
1.5 | 0.189 | 0.01027 | -0.003 | 18.434
2 | 0.252 | 0.01064 | -0.004 | 23.719
2.5 | 0.315 | 0.01078 | -0.004 | 29.257
3 | 0.378 | 0.01067 | -0.005 | 35.436
3.5 | 0.441 | 0.01101 | -0.006 | 40.034
4 | 0.495 | 0.01134 | -0.007 | 43.667
4.5 | 0.553 | 0.01167 | -0.008 | 47.438
5 | 0.612 | 0.01172 | -0.009 | 52.224
5.5 | 0.67 | 0.01211 | -0.009 | 55.306
6 | 0.727 | 0.01291 | -0.01 | 56.305
6.5 | 0.782 | 0.01344 | -0.011 | 58.219
7 | 0.839 | 0.01422 | -0.012 | 58.989
7.5 | 0.884 | 0.0204 | -0.012 | 43.32
8 | 0.934 | 0.02062 | -0.013 | 45.298
8.5 | 0.982 | 0.0219 | -0.014 | 44.842
9 | 1.028 | 0.02323 | -0.015 | 44.248
9.5 | 1.071 | 0.02472 | -0.015 | 43.345
10 | 1.112 | 0.02639 | -0.016 | 42.129
10.5 | 1.149 | 0.02815 | -0.017 | 40.816
11 | 1.183 | 0.03013 | -0.017 | 39.273
11.5 | 1.214 | 0.03203 | -0.018 | 37.914
12 | 1.239 | 0.03543 | -0.019 | 34.976
12.5 | 1.263 | 0.03799 | -0.019 | 33.231
13 | 1.277 | 0.04259 | -0.02 | 29.977
13.5 | 1.287 | 0.04742 | -0.02 | 27.137
14 | 1.296 | 0.05151 | -0.021 | 25.159
14.5 | 1.287 | 0.06116 | -0.021 | 21.041
15 | 1.191 | 0.10712 | -0.016 | 11.121
15.5 | 1.183 | 0.1197 | -0.014 | 9.879
16 | 1.185 | 0.12597 | -0.015 | 9.407
16.5 | 1.18 | 0.13494 | -0.015 | 8.747
17 | 1.175 | 0.14311 | -0.014 | 8.208
17.5 | 1.164 | 0.15218 | -0.014 | 7.649
18 | 1.154 | 0.16227 | -0.013 | 7.109
18.5 | 1.142 | 0.17169 | -0.014 | 6.654
19 | 1.128 | 0.1821 | -0.014 | 6.193

## 20. Re 250k Mach 0.10 (2)
BIGFOIL.COM POLAR EXPORT
GA 35-018
GA 35-018 |  |  |  | Cl Max: | 1.1294 | at alpha= | 16 | deg
XFOIL ncrit=9 |  |  |  | L/D Max: | 57.7502 | at alpha= | 7.5 | deg
Re: | 250000 |  |  | Cd Min: | 0.22433 | at alpha= | 20 | deg
Mach: | 0.1 |  |  | Cl=0 at alpha= | 0 | deg
|  |  |  | @ Cl=0.1, Cd= | 0.01327
|  |  |  | @ Cl=0.4, Cd= | 0.013639
|  |  |  | @ Cl=0.6, Cd= | 0.013551
alpha (deg) | Cl | Cd | Cm | Cl/Cd
-20 | -0.7298 | 0.22381 | 0.05 | -3.2608
-19.5 | -0.7262 | 0.21428 | 0.0435 | -3.389
-19 | -1.0259 | 0.11909 | -0.0091 | -8.6145
-18.5 | -1.0682 | 0.1039 | -0.018 | -10.281
-18 | -1.0796 | 0.09463 | -0.0226 | -11.4086
-17.5 | -1.0921 | 0.08563 | -0.0267 | -12.7537
-17 | -1.1033 | 0.07723 | -0.03 | -14.2859
-16.5 | -1.1149 | 0.06932 | -0.0327 | -16.0834
-16 | -1.1288 | 0.06191 | -0.0347 | -18.2329
-15.5 | -1.0995 | 0.05869 | -0.0345 | -18.734
-15 | -1.0895 | 0.05407 | -0.0349 | -20.1498
-14.5 | -1.0673 | 0.05045 | -0.0345 | -21.1556
-14 | -1.0443 | 0.0473 | -0.0342 | -22.0782
-13.5 | -1.0223 | 0.04409 | -0.0337 | -23.1867
-13 | -0.9961 | 0.04143 | -0.033 | -24.043
-12.5 | -0.9714 | 0.03868 | -0.0321 | -25.1138
-12 | -0.9477 | 0.03602 | -0.0312 | -26.3104
-11.5 | -0.9257 | 0.03326 | -0.03 | -27.8322
-11 | -0.9041 | 0.03056 | -0.029 | -29.5844
-10.5 | -0.8875 | 0.02755 | -0.0278 | -32.2142
-10 | -0.8702 | 0.02457 | -0.0269 | -35.4172
-9.5 | -0.8402 | 0.02132 | -0.0295 | -39.409
-9 | -0.8343 | 0.01877 | -0.0255 | -44.4486
-8.5 | -0.8433 | 0.01695 | -0.0169 | -49.7522
-8 | -0.8382 | 0.01526 | -0.0099 | -54.9279
-7.5 | -0.8137 | 0.01409 | -0.0055 | -57.7502
-7 | -0.7723 | 0.01362 | -0.0032 | -56.7034
-6.5 | -0.7244 | 0.01345 | -0.0018 | -53.8587
-6 | -0.6739 | 0.01341 | -0.0007 | -50.2535
-5.5 | -0.6225 | 0.01353 | 0.0005 | -46.0089
-5 | -0.5681 | 0.01359 | 0.0009 | -41.8028
-4.5 | -0.5127 | 0.01362 | 0.0013 | -37.6432
-4 | -0.4571 | 0.01364 | 0.0017 | -33.5117
-3.5 | -0.4005 | 0.01364 | 0.0016 | -29.3622
-3 | -0.3446 | 0.01355 | 0.0016 | -25.4317
-2.5 | -0.2869 | 0.01348 | 0.0015 | -21.2834
-2 | -0.23 | 0.01338 | 0.0012 | -17.1898
-1.5 | -0.1726 | 0.01334 | 0.001 | -12.9385
-1 | -0.1151 | 0.01327 | 0.0006 | -8.6737
-0.5 | -0.0576 | 0.01327 | 0.0004 | -4.3406
0 | 0 | 0.01324 | 0 | 0
0.5 | 0.0577 | 0.01327 | -0.0004 | 4.3482
1 | 0.1151 | 0.01327 | -0.0006 | 8.6737
1.5 | 0.1726 | 0.01333 | -0.001 | 12.9482
2 | 0.23 | 0.01338 | -0.0012 | 17.1898
2.5 | 0.2869 | 0.01348 | -0.0015 | 21.2834
3 | 0.3447 | 0.01355 | -0.0016 | 25.4391
3.5 | 0.4006 | 0.01364 | -0.0017 | 29.3695
4 | 0.4571 | 0.01364 | -0.0017 | 33.5117
4.5 | 0.5128 | 0.01362 | -0.0013 | 37.6505
5 | 0.5681 | 0.01358 | -0.0009 | 41.8336
5.5 | 0.6225 | 0.01353 | -0.0005 | 46.0089
6 | 0.674 | 0.01341 | 0.0007 | 50.261
6.5 | 0.7244 | 0.01345 | 0.0018 | 53.8587
7 | 0.7724 | 0.01362 | 0.0032 | 56.7107
7.5 | 0.8137 | 0.01409 | 0.0055 | 57.7502
8 | 0.8382 | 0.01526 | 0.0099 | 54.9279
8.5 | 0.8434 | 0.01695 | 0.0169 | 49.7581
9 | 0.8346 | 0.01877 | 0.0254 | 44.4646
9.5 | 0.8405 | 0.02132 | 0.0294 | 39.4231
10 | 0.8707 | 0.02456 | 0.0269 | 35.452
10.5 | 0.888 | 0.02754 | 0.0277 | 32.244
11 | 0.9047 | 0.03055 | 0.0289 | 29.6137
11.5 | 0.9264 | 0.03325 | 0.0299 | 27.8617
12 | 0.9483 | 0.036 | 0.0311 | 26.3417
12.5 | 0.9722 | 0.03866 | 0.032 | 25.1474
13 | 0.997 | 0.04139 | 0.0329 | 24.0879
13.5 | 1.0239 | 0.04402 | 0.0336 | 23.2599
14 | 1.0453 | 0.04726 | 0.0341 | 22.1181
14.5 | 1.0686 | 0.0504 | 0.0344 | 21.2024
15 | 1.0905 | 0.05403 | 0.0348 | 20.1832
15.5 | 1.1006 | 0.05865 | 0.0343 | 18.7656
16 | 1.1294 | 0.06189 | 0.0345 | 18.2485
16.5 | 1.1162 | 0.06926 | 0.0325 | 16.1161
17 | 1.1045 | 0.07722 | 0.0299 | 14.3033
17.5 | 1.0922 | 0.08579 | 0.0265 | 12.7311
18 | 1.0838 | 0.09412 | 0.0227 | 11.5151
18.5 | 1.0709 | 0.10363 | 0.018 | 10.3339
19 | 1.017 | 0.12102 | 0.0075 | 8.4036
19.5 | 0.7268 | 0.21478 | -0.0437 | 3.3839
20 | 0.731 | 0.22433 | -0.0502 | 3.2586

## 21. Re 250k Mach 0.25 (1)
BIGFOIL.COM POLAR EXPORT
GA 35-018
GA 35-018 |  |  |  | Cl Max: | 1.227 | at alpha= | 12.5 | deg
JavaFoil+Calcfoil stall+Eppler ext transition |  |  |  | L/D Max: | 56.894 | at alpha= | 6.5 | deg
Re: | 250000 |  |  | Cd Min: | 0.01061 | at alpha= | 0 | deg
Mach: | 0.25 |  |  | Cl=0 at alpha= | 0 | deg
|  |  |  | @ Cl=0.1, Cd= | 0.010647
|  |  |  | @ Cl=0.4, Cd= | 0.011231
|  |  |  | @ Cl=0.6, Cd= | 0.012081
alpha (deg) | Cl | Cd | Cm | Cl/Cd
-17.5 | -0.945 | 0.17297 | 0.011 | -5.464
-17 | -0.982 | 0.15934 | 0.012 | -6.164
-16.5 | -1.015 | 0.14943 | 0.013 | -6.791
-16 | -1.042 | 0.13871 | 0.013 | -7.509
-15.5 | -1.064 | 0.13146 | 0.013 | -8.091
-15 | -1.081 | 0.12319 | 0.013 | -8.775
-14.5 | -1.093 | 0.11582 | 0.013 | -9.437
-14 | -1.105 | 0.10628 | 0.014 | -10.395
-13.5 | -1.127 | 0.09048 | 0.016 | -12.461
-13 | -1.221 | 0.05212 | 0.02 | -23.424
-12.5 | -1.227 | 0.04493 | 0.02 | -27.301
-12 | -1.22 | 0.04013 | 0.019 | -30.387
-11.5 | -1.204 | 0.03666 | 0.019 | -32.842
-11 | -1.182 | 0.03284 | 0.018 | -35.995
-10.5 | -1.155 | 0.03045 | 0.017 | -37.915
-10 | -1.122 | 0.02833 | 0.017 | -39.602
-9.5 | -1.085 | 0.02642 | 0.016 | -41.054
-9 | -1.044 | 0.02475 | 0.015 | -42.176
-8.5 | -0.999 | 0.02315 | 0.014 | -43.164
-8 | -0.952 | 0.02175 | 0.014 | -43.768
-7.5 | -0.902 | 0.02149 | 0.013 | -41.976
-7 | -0.857 | 0.01509 | 0.012 | -56.8
-6.5 | -0.8 | 0.01406 | 0.011 | -56.894
-6 | -0.743 | 0.01341 | 0.01 | -55.402
-5.5 | -0.685 | 0.01257 | 0.01 | -54.476
-5 | -0.626 | 0.01209 | 0.009 | -51.775
-4.5 | -0.566 | 0.01167 | 0.008 | -48.518
-4 | -0.506 | 0.01172 | 0.007 | -43.132
-3.5 | -0.445 | 0.01144 | 0.006 | -38.916
-3 | -0.384 | 0.01116 | 0.005 | -34.442
-2.5 | -0.321 | 0.01099 | 0.004 | -29.185
-2 | -0.257 | 0.0109 | 0.004 | -23.558
-1.5 | -0.193 | 0.01078 | 0.003 | -17.879
-1 | -0.129 | 0.01073 | 0.002 | -11.997
-0.5 | -0.064 | 0.01067 | 0.001 | -6.032
0 | 0 | 0.01061 | 0 | 0
0.5 | 0.065 | 0.01062 | -0.001 | 6.122
1 | 0.13 | 0.01067 | -0.002 | 12.179
1.5 | 0.195 | 0.01071 | -0.003 | 18.155
2 | 0.259 | 0.01084 | -0.004 | 23.929
2.5 | 0.324 | 0.01093 | -0.004 | 29.654
3 | 0.384 | 0.01116 | -0.005 | 34.442
3.5 | 0.445 | 0.01143 | -0.006 | 38.948
4 | 0.506 | 0.01172 | -0.007 | 43.132
4.5 | 0.566 | 0.01207 | -0.008 | 46.919
5 | 0.626 | 0.01209 | -0.009 | 51.775
5.5 | 0.685 | 0.01257 | -0.01 | 54.476
6 | 0.743 | 0.01311 | -0.01 | 56.686
6.5 | 0.8 | 0.01406 | -0.011 | 56.894
7 | 0.857 | 0.01509 | -0.012 | 56.8
7.5 | 0.902 | 0.02149 | -0.013 | 41.976
8 | 0.952 | 0.02175 | -0.013 | 43.768
8.5 | 0.999 | 0.02315 | -0.014 | 43.164
9 | 1.044 | 0.02475 | -0.015 | 42.176
9.5 | 1.085 | 0.02642 | -0.016 | 41.054
10 | 1.122 | 0.02833 | -0.016 | 39.602
10.5 | 1.155 | 0.03045 | -0.017 | 37.915
11 | 1.182 | 0.03284 | -0.018 | 35.995
11.5 | 1.204 | 0.03666 | -0.018 | 32.842
12 | 1.22 | 0.04013 | -0.019 | 30.387
12.5 | 1.227 | 0.04493 | -0.02 | 27.301
13 | 1.221 | 0.05212 | -0.02 | 23.424
13.5 | 1.127 | 0.09048 | -0.016 | 12.461
14 | 1.105 | 0.10628 | -0.014 | 10.395
14.5 | 1.093 | 0.11582 | -0.013 | 9.437
15 | 1.081 | 0.12319 | -0.013 | 8.775
15.5 | 1.064 | 0.13146 | -0.013 | 8.091
16 | 1.042 | 0.13871 | -0.013 | 7.509
16.5 | 1.015 | 0.14943 | -0.013 | 6.791
17 | 0.982 | 0.15934 | -0.012 | 6.164
17.5 | 0.946 | 0.16946 | -0.012 | 5.583

## 22. Re 250k Mach 0.25 (2)
BIGFOIL.COM POLAR EXPORT
GA 35-018
GA 35-018 |  |  |  | Cl Max: | 1.0418 | at alpha= | 14.5 | deg
XFOIL ncrit=9 |  |  |  | L/D Max: | 55.9534 | at alpha= | 7 | deg
Re: | 250000 |  |  | Cd Min: | 0.22063 | at alpha= | 19.5 | deg
Mach: | 0.25 |  |  | Cl=0 at alpha= | 0 | deg
|  |  |  | @ Cl=0.1, Cd= | 0.013596
|  |  |  | @ Cl=0.4, Cd= | 0.01399
|  |  |  | @ Cl=0.6, Cd= | 0.013916
alpha (deg) | Cl | Cd | Cm | Cl/Cd
-19.5 | -0.732 | 0.22011 | 0.0466 | -3.3256
-19 | -0.7074 | 0.21498 | 0.0442 | -3.2905
-18.5 | -0.7135 | 0.20358 | 0.0353 | -3.5048
-17.5 | -0.8969 | 0.12622 | -0.0056 | -7.1058
-17 | -0.9562 | 0.1065 | -0.0181 | -8.9784
-16.5 | -1.0019 | 0.09124 | -0.027 | -10.9809
-16 | -1.0385 | 0.07891 | -0.0333 | -13.1606
-15.5 | -1.034 | 0.07243 | -0.035 | -14.2759
-15 | -1.0357 | 0.0656 | -0.0371 | -15.7881
-14.5 | -1.0409 | 0.05869 | -0.0385 | -17.7356
-14 | -1.0228 | 0.05424 | -0.0383 | -18.8569
-13.5 | -1.0068 | 0.05002 | -0.0383 | -20.1279
-13 | -0.9849 | 0.04638 | -0.0377 | -21.2354
-12.5 | -0.9619 | 0.0431 | -0.0371 | -22.3179
-12 | -0.9354 | 0.04022 | -0.036 | -23.2571
-11.5 | -0.9103 | 0.03734 | -0.0351 | -24.3787
-11 | -0.8886 | 0.03436 | -0.0338 | -25.8615
-10.5 | -0.8687 | 0.03128 | -0.0327 | -27.7717
-10 | -0.8496 | 0.0281 | -0.032 | -30.2349
-9.5 | -0.8233 | 0.02454 | -0.0341 | -33.5493
-9 | -0.8097 | 0.0214 | -0.0326 | -37.8364
-8.5 | -0.8175 | 0.01882 | -0.0258 | -43.4378
-8 | -0.8297 | 0.01675 | -0.0168 | -49.5343
-7.5 | -0.8228 | 0.01504 | -0.0099 | -54.7074
-7 | -0.7922 | 0.01416 | -0.0057 | -55.9463
-6.5 | -0.7464 | 0.01385 | -0.0034 | -53.8917
-6 | -0.6948 | 0.01375 | -0.002 | -50.5309
-5.5 | -0.6423 | 0.01384 | -0.0007 | -46.409
-5 | -0.5867 | 0.01394 | 0.0004 | -42.0875
-4.5 | -0.5293 | 0.01397 | 0.0008 | -37.8883
-4 | -0.472 | 0.01398 | 0.0011 | -33.7625
-3.5 | -0.4145 | 0.014 | 0.0015 | -29.6071
-3 | -0.3547 | 0.01396 | 0.0014 | -25.4083
-2.5 | -0.2964 | 0.01383 | 0.0014 | -21.4317
-2 | -0.2373 | 0.01375 | 0.0011 | -17.2582
-1.5 | -0.1779 | 0.01369 | 0.0009 | -12.9949
-1 | -0.119 | 0.01359 | 0.0006 | -8.7564
-0.5 | -0.0593 | 0.01361 | 0.0003 | -4.3571
0 | 0 | 0.01353 | 0 | 0
0.5 | 0.0593 | 0.01361 | -0.0003 | 4.3571
1 | 0.119 | 0.01359 | -0.0006 | 8.7564
1.5 | 0.1779 | 0.01369 | -0.0009 | 12.9949
2 | 0.2373 | 0.01375 | -0.0011 | 17.2582
2.5 | 0.2964 | 0.01384 | -0.0014 | 21.4162
3 | 0.3547 | 0.01396 | -0.0014 | 25.4083
3.5 | 0.4146 | 0.014 | -0.0015 | 29.6143
4 | 0.472 | 0.01398 | -0.0011 | 33.7625
4.5 | 0.5294 | 0.01396 | -0.0008 | 37.9226
5 | 0.5868 | 0.01394 | -0.0004 | 42.0947
5.5 | 0.6424 | 0.01384 | 0.0007 | 46.4162
6 | 0.6948 | 0.01375 | 0.002 | 50.5309
6.5 | 0.7464 | 0.01385 | 0.0034 | 53.8917
7 | 0.7923 | 0.01416 | 0.0057 | 55.9534
7.5 | 0.8228 | 0.01504 | 0.0099 | 54.7074
8 | 0.8298 | 0.01676 | 0.0168 | 49.5107
9 | 0.8101 | 0.02138 | 0.0325 | 37.8906
9.5 | 0.8238 | 0.02454 | 0.034 | 33.5697
10 | 0.8503 | 0.02808 | 0.032 | 30.2813
10.5 | 0.8693 | 0.03127 | 0.0326 | 27.7998
11 | 0.8894 | 0.03434 | 0.0337 | 25.8998
11.5 | 0.9111 | 0.03733 | 0.0349 | 24.4066
12 | 0.936 | 0.04021 | 0.0358 | 23.2778
12.5 | 0.9624 | 0.0431 | 0.0369 | 22.3295
13 | 0.9855 | 0.04636 | 0.0375 | 21.2575
13.5 | 1.0099 | 0.04985 | 0.0384 | 20.2588
14 | 1.024 | 0.05419 | 0.0382 | 18.8965
14.5 | 1.0418 | 0.05866 | 0.0384 | 17.76
15 | 1.0369 | 0.06555 | 0.0369 | 15.8185
15.5 | 1.0356 | 0.07233 | 0.0349 | 14.3177
16 | 1.0392 | 0.07891 | 0.033 | 13.1694
16.5 | 1.0024 | 0.09131 | 0.0267 | 10.978
17 | 0.9569 | 0.1066 | 0.0179 | 8.9765
17.5 | 0.9006 | 0.12575 | 0.0057 | 7.1618
18.5 | 0.7146 | 0.20387 | -0.0354 | 3.5052
19 | 0.7084 | 0.21539 | -0.0444 | 3.2889
19.5 | 0.7326 | 0.22063 | -0.0469 | 3.3205

## 23. Re 250k Mach 0.50 (1)
BIGFOIL.COM POLAR EXPORT
GA 35-018
GA 35-018 |  |  |  | Cl Max: | 1.142 | at alpha= | 20 | deg
JavaFoil+Calcfoil stall+Eppler ext transition |  |  |  | L/D Max: | 50.921 | at alpha= | 6 | deg
Re: | 250000 |  |  | Cd Min: | 0.01146 | at alpha= | 0 | deg
Mach: | 0.5 |  |  | Cl=0 at alpha= | 0 | deg
|  |  |  | @ Cl=0.1, Cd= | 0.011543
|  |  |  | @ Cl=0.4, Cd= | 0.012469
|  |  |  | @ Cl=0.6, Cd= | 0.013756
alpha (deg) | Cl | Cd | Cm | Cl/Cd
-20 | -1.142 | 0.29164 | 0.023 | -3.916
-19.5 | -1.111 | 0.2814 | 0.021 | -3.947
-19 | -1.082 | 0.26666 | 0.02 | -4.058
-18.5 | -1.054 | 0.26292 | 0.02 | -4.011
-18 | -1.027 | 0.26114 | 0.019 | -3.932
-17.5 | -0.999 | 0.25633 | 0.019 | -3.898
-17 | -0.972 | 0.24474 | 0.018 | -3.971
-16.5 | -0.943 | 0.2296 | 0.017 | -4.107
-16 | -0.912 | 0.22356 | 0.016 | -4.081
-15.5 | -0.884 | 0.20265 | 0.015 | -4.364
-15 | -0.856 | 0.19684 | 0.015 | -4.351
-14.5 | -0.828 | 0.19529 | 0.014 | -4.242
-14 | -0.8 | 0.18906 | 0.014 | -4.234
-13.5 | -0.773 | 0.18246 | 0.013 | -4.234
-13 | -0.742 | 0.17001 | 0.011 | -4.366
-12.5 | -0.714 | 0.16268 | 0.011 | -4.39
-12 | -0.686 | 0.14746 | 0.01 | -4.652
-11.5 | -0.658 | 0.14329 | 0.01 | -4.591
-11 | -0.629 | 0.12304 | 0.009 | -5.113
-10.5 | -0.6 | 0.1094 | 0.007 | -5.485
-10 | -0.699 | 0.0909 | 0.007 | -7.693
-9.5 | -1.002 | 0.04181 | 0.017 | -23.957
-9 | -1.042 | 0.03409 | 0.016 | -30.56
-8.5 | -1.036 | 0.0309 | 0.016 | -33.539
-8 | -1.009 | 0.02838 | 0.015 | -35.57
-7.5 | -0.97 | 0.02619 | 0.014 | -37.04
-7 | -0.918 | 0.02681 | 0.013 | -34.259
-6.5 | -0.867 | 0.02369 | 0.012 | -36.585
-6 | -0.813 | 0.01629 | 0.012 | -49.921
-5.5 | -0.75 | 0.01529 | 0.011 | -49.075
-5 | -0.687 | 0.01455 | 0.01 | -47.224
-4.5 | -0.623 | 0.01355 | 0.009 | -45.938
-4 | -0.557 | 0.01303 | 0.008 | -42.715
-3.5 | -0.489 | 0.01254 | 0.007 | -39.015
-3 | -0.421 | 0.01257 | 0.006 | -33.495
-2.5 | -0.352 | 0.01226 | 0.005 | -28.727
-2 | -0.283 | 0.01203 | 0.004 | -23.504
-1.5 | -0.213 | 0.01185 | 0.003 | -17.955
-1 | -0.143 | 0.01166 | 0.002 | -12.264
-0.5 | -0.072 | 0.01153 | 0.001 | -6.24
0 | 0 | 0.01146 | 0 | 0
0.5 | 0.073 | 0.01147 | -0.001 | 6.337
1 | 0.143 | 0.01166 | -0.002 | 12.264
1.5 | 0.213 | 0.01185 | -0.003 | 17.955
2 | 0.283 | 0.01203 | -0.004 | 23.504
2.5 | 0.352 | 0.01226 | -0.005 | 28.727
3 | 0.421 | 0.01256 | -0.006 | 33.503
3.5 | 0.489 | 0.01295 | -0.007 | 37.787
4 | 0.557 | 0.01343 | -0.008 | 41.431
4.5 | 0.623 | 0.01393 | -0.009 | 44.672
5 | 0.687 | 0.01459 | -0.01 | 47.111
5.5 | 0.75 | 0.01531 | -0.01 | 48.996
6 | 0.813 | 0.01597 | -0.011 | 50.921
6.5 | 0.867 | 0.02361 | -0.012 | 36.711
7 | 0.922 | 0.02536 | -0.013 | 36.369
7.5 | 0.97 | 0.02732 | -0.014 | 35.504
8 | 1.009 | 0.02946 | -0.015 | 34.258
8.5 | 1.036 | 0.032 | -0.016 | 32.379
9 | 1.042 | 0.03409 | -0.016 | 30.56
9.5 | 1.002 | 0.04181 | -0.017 | 23.957
10 | 0.699 | 0.0909 | -0.007 | 7.693
10.5 | 0.6 | 0.10942 | -0.007 | 5.484
11 | 0.629 | 0.12523 | -0.009 | 5.023
11.5 | 0.658 | 0.1433 | -0.01 | 4.591
12 | 0.686 | 0.14761 | -0.01 | 4.647
12.5 | 0.714 | 0.16268 | -0.011 | 4.39
13 | 0.742 | 0.16309 | -0.011 | 4.551
13.5 | 0.773 | 0.18978 | -0.013 | 4.071
14 | 0.8 | 0.19554 | -0.013 | 4.093
14.5 | 0.828 | 0.19564 | -0.014 | 4.234
15 | 0.856 | 0.20272 | -0.014 | 4.224
15.5 | 0.884 | 0.20606 | -0.015 | 4.291
16 | 0.912 | 0.2237 | -0.016 | 4.079
16.5 | 0.943 | 0.22917 | -0.017 | 4.115
17 | 0.972 | 0.24167 | -0.018 | 4.022
17.5 | 0.999 | 0.25676 | -0.019 | 3.892
18 | 1.027 | 0.25081 | -0.019 | 4.095
18.5 | 1.054 | 0.26144 | -0.02 | 4.033
19 | 1.082 | 0.27592 | -0.02 | 3.921
19.5 | 1.111 | 0.28512 | -0.021 | 3.896
20 | 1.142 | 0.29318 | -0.022 | 3.895

## 24. Re 250k Mach 0.50 (2)
BIGFOIL.COM POLAR EXPORT
GA 35-018
GA 35-018 |  |  |  | Cl Max: | 0.842 | at alpha= | 11.5 | deg
XFOIL ncrit=9 |  |  |  | L/D Max: | 48.615 | at alpha= | 6 | deg
Re: | 250000 |  |  | Cd Min: | 0.1897 | at alpha= | 16.5 | deg
Mach: | 0.5 |  |  | Cl=0 at alpha= | 0 | deg
|  |  |  | @ Cl=0.1, Cd= | 0.015321
|  |  |  | @ Cl=0.4, Cd= | 0.015865
|  |  |  | @ Cl=0.6, Cd= | 0.015921
alpha (deg) | Cl | Cd | Cm | Cl/Cd
-16.5 | -0.6666 | 0.18944 | 0.0267 | -3.5188
-16 | -0.6522 | 0.17938 | 0.0212 | -3.6359
-15.5 | -0.6463 | 0.16736 | 0.0143 | -3.8617
-15 | -0.661 | 0.15045 | 0.0043 | -4.3935
-14.5 | -0.6565 | 0.14006 | -0.0016 | -4.6873
-14 | -0.6912 | 0.12149 | -0.0129 | -5.6894
-13.5 | -0.7523 | 0.10089 | -0.0267 | -7.4566
-13 | -0.796 | 0.08552 | -0.0366 | -9.3078
-12.5 | -0.8307 | 0.07283 | -0.0438 | -11.406
-12 | -0.8398 | 0.0642 | -0.0472 | -13.081
-11.5 | -0.8409 | 0.05678 | -0.0493 | -14.8098
-11 | -0.8311 | 0.05074 | -0.05 | -16.3796
-10.5 | -0.8092 | 0.04606 | -0.0501 | -17.5684
-10 | -0.783 | 0.04208 | -0.05 | -18.6074
-9.5 | -0.7452 | 0.03784 | -0.0528 | -19.6934
-9 | -0.7372 | 0.03424 | -0.0496 | -21.5304
-8.5 | -0.7389 | 0.03037 | -0.0456 | -24.3299
-8 | -0.7452 | 0.02627 | -0.0415 | -28.367
-7.5 | -0.7583 | 0.0222 | -0.0363 | -34.1577
-7 | -0.7772 | 0.01858 | -0.029 | -41.8299
-6.5 | -0.7929 | 0.0165 | -0.0187 | -48.0545
-6 | -0.7651 | 0.01574 | -0.0122 | -48.6086
-5.5 | -0.7166 | 0.01556 | -0.0082 | -46.054
-5 | -0.6597 | 0.01574 | -0.0051 | -41.9123
-4.5 | -0.5941 | 0.01594 | -0.0033 | -37.271
-4 | -0.5286 | 0.01597 | -0.0022 | -33.0996
-3.5 | -0.463 | 0.01605 | -0.0009 | -28.8474
-3 | -0.3983 | 0.01587 | -0.0003 | -25.0977
-2.5 | -0.3325 | 0.01574 | 0 | -21.1245
-2 | -0.265 | 0.0156 | 0.0003 | -16.9872
-1.5 | -0.2004 | 0.01541 | 0.0002 | -13.0045
-1 | -0.1324 | 0.01537 | 0.0003 | -8.6142
-0.5 | -0.0667 | 0.01527 | 0.0001 | -4.368
0 | 0 | 0.0153 | 0 | 0
0.5 | 0.0668 | 0.01527 | -0.0001 | 4.3746
1 | 0.1325 | 0.01537 | -0.0003 | 8.6207
1.5 | 0.2004 | 0.01541 | -0.0003 | 13.0045
2 | 0.265 | 0.01559 | -0.0003 | 16.9981
2.5 | 0.3326 | 0.01574 | 0 | 21.1309
3 | 0.3983 | 0.01586 | 0.0003 | 25.1135
3.5 | 0.4631 | 0.01604 | 0.0009 | 28.8716
4 | 0.5287 | 0.01597 | 0.0021 | 33.1058
4.5 | 0.5942 | 0.01594 | 0.0033 | 37.2773
5 | 0.6598 | 0.01573 | 0.0051 | 41.9453
5.5 | 0.7167 | 0.01556 | 0.0082 | 46.0604
6 | 0.7652 | 0.01574 | 0.0122 | 48.615
6.5 | 0.7929 | 0.0165 | 0.0187 | 48.0545
7 | 0.7771 | 0.01859 | 0.029 | 41.802
7.5 | 0.7585 | 0.0222 | 0.0362 | 34.1667
8 | 0.7455 | 0.02627 | 0.0414 | 28.3784
8.5 | 0.7387 | 0.03039 | 0.0456 | 24.3073
9 | 0.7379 | 0.03422 | 0.0495 | 21.5634
9.5 | 0.746 | 0.03781 | 0.0527 | 19.7302
10 | 0.7841 | 0.04204 | 0.0499 | 18.6513
10.5 | 0.8101 | 0.04606 | 0.05 | 17.5879
11 | 0.8324 | 0.05071 | 0.0499 | 16.4149
11.5 | 0.842 | 0.05676 | 0.0491 | 14.8344
12 | 0.8411 | 0.06414 | 0.047 | 13.1135
12.5 | 0.8305 | 0.07297 | 0.0435 | 11.3814
13 | 0.7965 | 0.0856 | 0.0364 | 9.3049
13.5 | 0.7533 | 0.1009 | 0.0266 | 7.4658
14 | 0.691 | 0.12177 | 0.0126 | 5.6746
14.5 | 0.6585 | 0.13988 | 0.0016 | 4.7076
15 | 0.6625 | 0.1504 | -0.0043 | 4.4049
15.5 | 0.6474 | 0.16741 | -0.0144 | 3.8672
16 | 0.6534 | 0.17947 | -0.0214 | 3.6407
16.5 | 0.6673 | 0.1897 | -0.027 | 3.5177

## 25. Re 500k Mach 0.00 (1)
BIGFOIL.COM POLAR EXPORT
GA 35-018
GA 35-018 |  |  |  | Cl Max: | 1.337 | at alpha= | 15 | deg
JavaFoil+Calcfoil stall+Eppler ext transition |  |  |  | L/D Max: | 79.003 | at alpha= | 6.5 | deg
Re: | 500000 |  |  | Cd Min: | 0.00816 | at alpha= | 1.5 | deg
Mach: | 0 |  |  | Cl=0 at alpha= | 0 | deg
|  |  |  | @ Cl=0.1, Cd= | 0.0082935
|  |  |  | @ Cl=0.4, Cd= | 0.0086819
|  |  |  | @ Cl=0.6, Cd= | 0.008631
alpha (deg) | Cl | Cd | Cm | Cl/Cd
-20 | -1.144 | 0.17881 | 0.017 | -6.401
-19.5 | -1.16 | 0.16917 | 0.017 | -6.857
-19 | -1.176 | 0.15859 | 0.018 | -7.418
-18.5 | -1.196 | 0.1435 | 0.019 | -8.336
-18 | -1.203 | 0.13822 | 0.018 | -8.704
-17.5 | -1.225 | 0.12262 | 0.02 | -9.986
-17 | -1.285 | 0.08752 | 0.023 | -14.678
-16.5 | -1.315 | 0.0709 | 0.023 | -18.541
-16 | -1.33 | 0.06104 | 0.023 | -21.799
-15.5 | -1.336 | 0.05485 | 0.023 | -24.352
-15 | -1.337 | 0.04923 | 0.022 | -27.168
-14.5 | -1.335 | 0.04427 | 0.022 | -30.159
-14 | -1.327 | 0.04048 | 0.022 | -32.778
-13.5 | -1.313 | 0.03766 | 0.021 | -34.856
-13 | -1.296 | 0.03484 | 0.02 | -37.195
-12.5 | -1.277 | 0.03141 | 0.02 | -40.647
-12 | -1.251 | 0.02953 | 0.019 | -42.358
-11.5 | -1.223 | 0.02673 | 0.018 | -45.772
-11 | -1.191 | 0.0252 | 0.018 | -47.239
-10.5 | -1.155 | 0.02367 | 0.017 | -48.803
-10 | -1.116 | 0.02217 | 0.016 | -50.349
-9.5 | -1.075 | 0.02083 | 0.016 | -51.63
-9 | -1.031 | 0.01961 | 0.015 | -52.576
-8.5 | -0.985 | 0.01848 | 0.014 | -53.3
-8 | -0.936 | 0.01742 | 0.013 | -53.751
-7.5 | -0.886 | 0.0172 | 0.013 | -51.485
-7 | -0.848 | 0.01078 | 0.012 | -78.665
-6.5 | -0.795 | 0.01007 | 0.011 | -79.003
-6 | -0.737 | 0.00976 | 0.01 | -75.507
-5.5 | -0.678 | 0.00917 | 0.01 | -73.924
-5 | -0.618 | 0.00867 | 0.009 | -71.227
-4.5 | -0.557 | 0.00875 | 0.008 | -63.69
-4 | -0.496 | 0.00858 | 0.007 | -57.827
-3.5 | -0.435 | 0.00881 | 0.006 | -49.34
-3 | -0.373 | 0.0087 | 0.005 | -42.871
-2.5 | -0.311 | 0.0086 | 0.004 | -36.152
-2 | -0.249 | 0.0085 | 0.003 | -29.278
-1.5 | -0.187 | 0.00821 | 0.003 | -22.734
-1 | -0.125 | 0.00836 | 0.002 | -14.923
-0.5 | -0.062 | 0.00832 | 0.001 | -7.501
0 | 0 | 0.00831 | 0 | 0
0.5 | 0.063 | 0.00827 | -0.001 | 7.613
1 | 0.126 | 0.00831 | -0.002 | 15.15
1.5 | 0.188 | 0.00816 | -0.003 | 23.088
2 | 0.251 | 0.00844 | -0.003 | 29.738
2.5 | 0.314 | 0.00854 | -0.004 | 36.73
3 | 0.376 | 0.00864 | -0.005 | 43.571
3.5 | 0.439 | 0.00875 | -0.006 | 50.164
4 | 0.501 | 0.00851 | -0.007 | 58.808
4.5 | 0.562 | 0.00868 | -0.008 | 64.803
5 | 0.624 | 0.0086 | -0.009 | 72.519
5.5 | 0.684 | 0.00909 | -0.01 | 75.284
6 | 0.744 | 0.00968 | -0.01 | 76.94
6.5 | 0.795 | 0.01007 | -0.011 | 79.003
7 | 0.848 | 0.01078 | -0.012 | 78.665
7.5 | 0.886 | 0.0172 | -0.012 | 51.485
8 | 0.936 | 0.01742 | -0.013 | 53.751
8.5 | 0.985 | 0.01848 | -0.014 | 53.3
9 | 1.031 | 0.01961 | -0.015 | 52.576
9.5 | 1.075 | 0.02083 | -0.015 | 51.63
10 | 1.116 | 0.02217 | -0.016 | 50.349
10.5 | 1.155 | 0.02367 | -0.017 | 48.803
11 | 1.191 | 0.0252 | -0.018 | 47.239
11.5 | 1.223 | 0.02673 | -0.018 | 45.772
12 | 1.251 | 0.02953 | -0.019 | 42.358
12.5 | 1.277 | 0.03141 | -0.02 | 40.647
13 | 1.296 | 0.03484 | -0.02 | 37.195
13.5 | 1.313 | 0.03766 | -0.021 | 34.856
14 | 1.327 | 0.04048 | -0.021 | 32.778
14.5 | 1.335 | 0.04427 | -0.022 | 30.159
15 | 1.337 | 0.04923 | -0.022 | 27.168
15.5 | 1.336 | 0.05485 | -0.023 | 24.352
16 | 1.33 | 0.06104 | -0.023 | 21.799
16.5 | 1.315 | 0.0709 | -0.023 | 18.541
17 | 1.285 | 0.08752 | -0.022 | 14.678
17.5 | 1.225 | 0.12262 | -0.019 | 9.986
18 | 1.203 | 0.13822 | -0.018 | 8.704
18.5 | 1.196 | 0.1435 | -0.019 | 8.336
19 | 1.176 | 0.15859 | -0.018 | 7.418
19.5 | 1.16 | 0.16917 | -0.017 | 6.857
20 | 1.144 | 0.17881 | -0.017 | 6.401

## 26. Re 500k Mach 0.00 (2)
BIGFOIL.COM POLAR EXPORT
GA 35-018
GA 35-018 |  |  |  | Cl Max: | 1.1623 | at alpha= | 20 | deg
XFOIL ncrit=9 |  |  |  | L/D Max: | 72.738 | at alpha= | 6.5 | deg
Re: | 500000 |  |  | Cd Min: | 0.10938 | at alpha= | -20 | deg
Mach: | 0 |  |  | Cl=0 at alpha= | 0 | deg
|  |  |  | @ Cl=0.1, Cd= | 0.0089664
|  |  |  | @ Cl=0.4, Cd= | 0.0091999
|  |  |  | @ Cl=0.6, Cd= | 0.009493
alpha (deg) | Cl | Cd | Cm | Cl/Cd
-20 | -1.1605 | 0.10938 | -0.0071 | -10.6098
-19.5 | -1.1593 | 0.10199 | -0.011 | -11.3668
-19 | -1.1596 | 0.09444 | -0.0147 | -12.2787
-18.5 | -1.16 | 0.08707 | -0.018 | -13.3226
-18 | -1.1596 | 0.07989 | -0.0212 | -14.515
-17.5 | -1.1521 | 0.0745 | -0.0227 | -15.4644
-17 | -1.1444 | 0.06894 | -0.0246 | -16.5999
-16.5 | -1.1353 | 0.06367 | -0.0262 | -17.831
-16 | -1.1258 | 0.05882 | -0.027 | -19.1397
-15.5 | -1.1148 | 0.05427 | -0.0279 | -20.5417
-15 | -1.1007 | 0.05011 | -0.0285 | -21.9657
-14.5 | -1.0883 | 0.04603 | -0.0286 | -23.6433
-14 | -1.0745 | 0.04222 | -0.0286 | -25.45
-13.5 | -1.0566 | 0.03891 | -0.0284 | -27.155
-13 | -1.0454 | 0.03527 | -0.0276 | -29.6399
-12.5 | -1.0288 | 0.03217 | -0.0268 | -31.9801
-11.5 | -0.9945 | 0.02639 | -0.0246 | -37.6847
-10.5 | -0.9325 | 0.02175 | -0.0255 | -42.8736
-10 | -0.9209 | 0.01985 | -0.0212 | -46.3929
-9.5 | -0.9059 | 0.01811 | -0.0171 | -50.0221
-9 | -0.8931 | 0.0165 | -0.012 | -54.1273
-8.5 | -0.8802 | 0.01515 | -0.0062 | -58.099
-8 | -0.8539 | 0.01379 | -0.0024 | -61.9217
-7.5 | -0.8223 | 0.01241 | 0.0006 | -66.2611
-7 | -0.7861 | 0.01104 | 0.0028 | -71.2047
-6.5 | -0.7411 | 0.01019 | 0.004 | -72.7282
-6 | -0.6892 | 0.00983 | 0.0045 | -70.1119
-5.5 | -0.6345 | 0.00958 | 0.0045 | -66.2317
-5 | -0.5789 | 0.00944 | 0.0044 | -61.3242
-4.5 | -0.5228 | 0.00937 | 0.0043 | -55.7951
-4 | -0.4655 | 0.00929 | 0.004 | -50.1076
-3.5 | -0.4083 | 0.00921 | 0.0037 | -44.3322
-3 | -0.3506 | 0.00914 | 0.0033 | -38.3589
-2.5 | -0.2924 | 0.00908 | 0.0028 | -32.2026
-2 | -0.2342 | 0.00904 | 0.0023 | -25.9071
-1.5 | -0.1757 | 0.00896 | 0.0017 | -19.6094
-1 | -0.1173 | 0.00899 | 0.0012 | -13.0478
-0.5 | -0.0586 | 0.00891 | 0.0006 | -6.5769
0 | 0 | 0.00898 | 0 | 0
0.5 | 0.0586 | 0.00891 | -0.0006 | 6.5769
1 | 0.1173 | 0.00899 | -0.0012 | 13.0478
1.5 | 0.1757 | 0.00896 | -0.0017 | 19.6094
2 | 0.2342 | 0.00904 | -0.0023 | 25.9071
2.5 | 0.2925 | 0.00908 | -0.0028 | 32.2137
3 | 0.3506 | 0.00914 | -0.0033 | 38.3589
3.5 | 0.4083 | 0.00921 | -0.0037 | 44.3322
4 | 0.4656 | 0.00929 | -0.004 | 50.1184
4.5 | 0.5229 | 0.00937 | -0.0043 | 55.8058
5 | 0.579 | 0.00944 | -0.0044 | 61.3347
5.5 | 0.6345 | 0.00958 | -0.0045 | 66.2317
6 | 0.6892 | 0.00983 | -0.0045 | 70.1119
6.5 | 0.7412 | 0.01019 | -0.004 | 72.738
7 | 0.7861 | 0.01104 | -0.0028 | 71.2047
7.5 | 0.8224 | 0.01241 | -0.0006 | 66.2691
8 | 0.854 | 0.01379 | 0.0024 | 61.9289
8.5 | 0.8802 | 0.01515 | 0.0061 | 58.099
9 | 0.8935 | 0.01649 | 0.0119 | 54.1844
9.5 | 0.9061 | 0.01811 | 0.017 | 50.0331
10 | 0.9213 | 0.01984 | 0.0211 | 46.4365
10.5 | 0.9332 | 0.02171 | 0.0254 | 42.9848
11.5 | 0.9948 | 0.0264 | 0.0245 | 37.6818
12.5 | 1.0298 | 0.03214 | 0.0267 | 32.0411
13 | 1.0467 | 0.03522 | 0.0275 | 29.7189
13.5 | 1.0585 | 0.03882 | 0.0282 | 27.2669
14 | 1.0763 | 0.04212 | 0.0284 | 25.5532
14.5 | 1.0898 | 0.04594 | 0.0284 | 23.7222
15 | 1.102 | 0.05003 | 0.0283 | 22.0268
15.5 | 1.1164 | 0.05417 | 0.0277 | 20.6092
16 | 1.1275 | 0.05871 | 0.0269 | 19.2046
16.5 | 1.137 | 0.06356 | 0.0261 | 17.8886
17 | 1.1457 | 0.06885 | 0.0245 | 16.6405
17.5 | 1.1542 | 0.07429 | 0.0227 | 15.5364
18 | 1.1611 | 0.07976 | 0.0211 | 14.5574
18.5 | 1.1618 | 0.08687 | 0.018 | 13.374
19 | 1.1614 | 0.09426 | 0.0146 | 12.3212
19.5 | 1.161 | 0.10182 | 0.0109 | 11.4025
20 | 1.1623 | 0.10919 | 0.0071 | 10.6447

## 27. Re 500k Mach 0.10 (1)
BIGFOIL.COM POLAR EXPORT
GA 35-018
GA 35-018 |  |  |  | Cl Max: | 1.323 | at alpha= | 14.5 | deg
JavaFoil+Calcfoil stall+Eppler ext transition |  |  |  | L/D Max: | 78.608 | at alpha= | 6.5 | deg
Re: | 500000 |  |  | Cd Min: | 0.00818 | at alpha= | 1.5 | deg
Mach: | 0.1 |  |  | Cl=0 at alpha= | 0 | deg
|  |  |  | @ Cl=0.1, Cd= | 0.0083194
|  |  |  | @ Cl=0.4, Cd= | 0.0085582
|  |  |  | @ Cl=0.6, Cd= | 0.0086631
alpha (deg) | Cl | Cd | Cm | Cl/Cd
-19.5 | -1.119 | 0.17303 | 0.017 | -6.466
-19 | -1.137 | 0.16461 | 0.017 | -6.905
-18.5 | -1.154 | 0.1535 | 0.018 | -7.521
-18 | -1.167 | 0.1465 | 0.017 | -7.965
-17.5 | -1.189 | 0.13022 | 0.019 | -9.134
-17 | -1.227 | 0.10628 | 0.021 | -11.546
-16.5 | -1.278 | 0.07922 | 0.023 | -16.13
-16 | -1.305 | 0.06517 | 0.023 | -20.018
-15.5 | -1.315 | 0.05767 | 0.023 | -22.803
-15 | -1.322 | 0.05112 | 0.022 | -25.853
-14.5 | -1.323 | 0.0456 | 0.022 | -29.018
-14 | -1.318 | 0.0416 | 0.022 | -31.673
-13.5 | -1.306 | 0.03864 | 0.021 | -33.794
-13 | -1.291 | 0.03555 | 0.02 | -36.317
-12.5 | -1.274 | 0.0321 | 0.02 | -39.677
-12 | -1.249 | 0.03004 | 0.019 | -41.595
-11.5 | -1.224 | 0.02716 | 0.018 | -45.055
-11 | -1.192 | 0.02559 | 0.018 | -46.58
-10.5 | -1.157 | 0.02397 | 0.017 | -48.267
-10 | -1.119 | 0.0225 | 0.016 | -49.722
-9.5 | -1.078 | 0.02108 | 0.016 | -51.141
-9 | -1.034 | 0.01982 | 0.015 | -52.187
-8.5 | -0.988 | 0.01869 | 0.014 | -52.882
-8 | -0.94 | 0.01761 | 0.013 | -53.37
-7.5 | -0.889 | 0.01736 | 0.013 | -51.23
-7 | -0.85 | 0.01093 | 0.012 | -77.827
-6.5 | -0.798 | 0.01015 | 0.011 | -78.608
-6 | -0.741 | 0.00982 | 0.01 | -75.392
-5.5 | -0.681 | 0.00899 | 0.01 | -75.753
-5 | -0.621 | 0.00872 | 0.009 | -71.168
-4.5 | -0.56 | 0.00875 | 0.008 | -64.008
-4 | -0.498 | 0.0086 | 0.007 | -57.946
-3.5 | -0.437 | 0.00882 | 0.006 | -49.523
-3 | -0.375 | 0.00851 | 0.005 | -44.01
-2.5 | -0.312 | 0.00856 | 0.004 | -36.487
-2 | -0.25 | 0.00854 | 0.003 | -29.275
-1.5 | -0.188 | 0.00823 | 0.003 | -22.785
-1 | -0.125 | 0.00839 | 0.002 | -14.94
-0.5 | -0.063 | 0.00834 | 0.001 | -7.514
0 | 0 | 0.00833 | 0 | 0
0.5 | 0.063 | 0.00829 | -0.001 | 7.627
1 | 0.126 | 0.00834 | -0.002 | 15.168
1.5 | 0.189 | 0.00818 | -0.003 | 23.142
2 | 0.252 | 0.00849 | -0.004 | 29.737
2.5 | 0.315 | 0.00851 | -0.004 | 37.071
3 | 0.378 | 0.00845 | -0.005 | 44.735
3.5 | 0.441 | 0.00876 | -0.006 | 50.354
4 | 0.503 | 0.00854 | -0.007 | 58.934
4.5 | 0.565 | 0.00868 | -0.008 | 65.126
5 | 0.627 | 0.00865 | -0.009 | 72.463
5.5 | 0.688 | 0.00891 | -0.01 | 77.17
6 | 0.748 | 0.00974 | -0.01 | 76.827
6.5 | 0.798 | 0.01015 | -0.011 | 78.608
7 | 0.85 | 0.01093 | -0.012 | 77.827
7.5 | 0.889 | 0.01736 | -0.012 | 51.23
8 | 0.94 | 0.01761 | -0.013 | 53.37
8.5 | 0.988 | 0.01869 | -0.014 | 52.882
9 | 1.034 | 0.01982 | -0.015 | 52.187
9.5 | 1.078 | 0.02108 | -0.016 | 51.141
10 | 1.119 | 0.0225 | -0.016 | 49.722
10.5 | 1.157 | 0.02397 | -0.017 | 48.267
11 | 1.192 | 0.02559 | -0.018 | 46.58
11.5 | 1.224 | 0.02716 | -0.018 | 45.055
12 | 1.249 | 0.03004 | -0.019 | 41.595
12.5 | 1.274 | 0.0321 | -0.02 | 39.677
13 | 1.291 | 0.03555 | -0.02 | 36.317
13.5 | 1.306 | 0.03864 | -0.021 | 33.794
14 | 1.318 | 0.0416 | -0.021 | 31.673
14.5 | 1.323 | 0.0456 | -0.022 | 29.018
15 | 1.322 | 0.05112 | -0.022 | 25.853
15.5 | 1.315 | 0.05767 | -0.023 | 22.803
16 | 1.305 | 0.06517 | -0.023 | 20.018
16.5 | 1.278 | 0.07922 | -0.023 | 16.13
17 | 1.227 | 0.10628 | -0.021 | 11.546
17.5 | 1.189 | 0.13022 | -0.019 | 9.134
18 | 1.167 | 0.1465 | -0.017 | 7.965
18.5 | 1.154 | 0.1535 | -0.017 | 7.521
19 | 1.137 | 0.16461 | -0.017 | 6.905
19.5 | 1.119 | 0.17303 | -0.017 | 6.466

## 28. Re 500k Mach 0.10 (2)
BIGFOIL.COM POLAR EXPORT
GA 35-018
GA 35-018 |  |  |  | Cl Max: | 1.1488 | at alpha= | 18 | deg
XFOIL ncrit=9 |  |  |  | L/D Max: | 72.4004 | at alpha= | 6.5 | deg
Re: | 500000 |  |  | Cd Min: | 0.11411 | at alpha= | -20 | deg
Mach: | 0.1 |  |  | Cl=0 at alpha= | 0 | deg
|  |  |  | @ Cl=0.1, Cd= | 0.0089955
|  |  |  | @ Cl=0.4, Cd= | 0.0092288
|  |  |  | @ Cl=0.6, Cd= | 0.0095197
alpha (deg) | Cl | Cd | Cm | Cl/Cd
-20 | -1.1437 | 0.11411 | -0.0056 | -10.0228
-19.5 | -1.1431 | 0.10653 | -0.0096 | -10.7303
-19 | -1.1444 | 0.09863 | -0.0137 | -11.603
-18.5 | -1.1464 | 0.09085 | -0.0173 | -12.6186
-18 | -1.1473 | 0.08333 | -0.0207 | -13.7682
-17.5 | -1.1434 | 0.07715 | -0.0228 | -14.8205
-17 | -1.136 | 0.07145 | -0.0247 | -15.8992
-16.5 | -1.1276 | 0.06596 | -0.0264 | -17.0952
-16 | -1.1179 | 0.06078 | -0.0278 | -18.3926
-15.5 | -1.1085 | 0.05611 | -0.0284 | -19.7558
-15 | -1.0953 | 0.05175 | -0.0291 | -21.1652
-14.5 | -1.0804 | 0.04772 | -0.0294 | -22.6404
-14 | -1.0694 | 0.04359 | -0.0294 | -24.5331
-13.5 | -1.0524 | 0.0401 | -0.0292 | -26.2444
-13 | -1.0392 | 0.0365 | -0.0286 | -28.4712
-12.5 | -1.0242 | 0.03321 | -0.0278 | -30.8401
-12 | -1.0032 | 0.03047 | -0.027 | -32.9242
-11.5 | -0.9905 | 0.02721 | -0.0256 | -36.4021
-11 | -0.9655 | 0.0249 | -0.0247 | -38.7751
-10.5 | -0.9295 | 0.02231 | -0.0267 | -41.6629
-10 | -0.9176 | 0.02034 | -0.0225 | -45.1131
-9.5 | -0.9025 | 0.01853 | -0.0185 | -48.7048
-9 | -0.8882 | 0.01687 | -0.0138 | -52.6497
-8.5 | -0.8795 | 0.01538 | -0.0074 | -57.1847
-8 | -0.8547 | 0.01402 | -0.0034 | -60.9629
-7 | -0.7894 | 0.0112 | 0.0024 | -70.4821
-6.5 | -0.7449 | 0.01029 | 0.0037 | -72.3907
-6 | -0.6933 | 0.00988 | 0.0043 | -70.1721
-5.5 | -0.6384 | 0.00963 | 0.0044 | -66.2928
-5 | -0.5826 | 0.00947 | 0.0043 | -61.5206
-4.5 | -0.5261 | 0.00943 | 0.0042 | -55.79
-4 | -0.4685 | 0.00931 | 0.0039 | -50.3222
-3.5 | -0.4108 | 0.00924 | 0.0036 | -44.4589
-3 | -0.3528 | 0.00918 | 0.0033 | -38.4314
-2.5 | -0.2942 | 0.00912 | 0.0028 | -32.2588
-2 | -0.2357 | 0.00907 | 0.0023 | -25.9868
-1.5 | -0.1767 | 0.009 | 0.0017 | -19.6333
-1 | -0.118 | 0.00902 | 0.0012 | -13.082
-0.5 | -0.0589 | 0.00894 | 0.0006 | -6.5884
0 | 0 | 0.00899 | 0 | 0
0.5 | 0.059 | 0.00894 | -0.0006 | 6.5996
1 | 0.1181 | 0.00902 | -0.0012 | 13.0931
1.5 | 0.1768 | 0.009 | -0.0017 | 19.6444
2 | 0.2357 | 0.00907 | -0.0023 | 25.9868
2.5 | 0.2942 | 0.00912 | -0.0028 | 32.2588
3 | 0.3528 | 0.00918 | -0.0033 | 38.4314
3.5 | 0.4108 | 0.00924 | -0.0036 | 44.4589
4 | 0.4685 | 0.00931 | -0.0039 | 50.3222
4.5 | 0.5262 | 0.00943 | -0.0043 | 55.8006
5 | 0.5827 | 0.00947 | -0.0043 | 61.5312
5.5 | 0.6384 | 0.00963 | -0.0044 | 66.2928
6 | 0.6934 | 0.00988 | -0.0043 | 70.1822
6.5 | 0.745 | 0.01029 | -0.0037 | 72.4004
7 | 0.7894 | 0.0112 | -0.0024 | 70.4821
8 | 0.8548 | 0.01402 | 0.0034 | 60.97
8.5 | 0.8795 | 0.01538 | 0.0074 | 57.1847
9 | 0.8886 | 0.01686 | 0.0137 | 52.7046
9.5 | 0.9027 | 0.01852 | 0.0184 | 48.7419
10 | 0.918 | 0.02033 | 0.0225 | 45.1549
10.5 | 0.9302 | 0.02227 | 0.0266 | 41.7692
11 | 0.9659 | 0.0249 | 0.0247 | 38.7912
11.5 | 0.9909 | 0.02722 | 0.0255 | 36.4034
12 | 1.0036 | 0.03047 | 0.0269 | 32.9373
12.5 | 1.0252 | 0.03317 | 0.0277 | 30.9074
13 | 1.0406 | 0.03645 | 0.0284 | 28.5487
13.5 | 1.0542 | 0.04001 | 0.029 | 26.3484
14 | 1.071 | 0.0435 | 0.0292 | 24.6207
14.5 | 1.082 | 0.04762 | 0.0293 | 22.7215
15 | 1.0966 | 0.05167 | 0.0289 | 21.2231
15.5 | 1.11 | 0.05602 | 0.0282 | 19.8144
16 | 1.1197 | 0.06068 | 0.0276 | 18.4525
16.5 | 1.1293 | 0.06584 | 0.0263 | 17.1522
17 | 1.1373 | 0.07135 | 0.0246 | 15.9397
17.5 | 1.1453 | 0.07695 | 0.0227 | 14.8837
18 | 1.1488 | 0.08318 | 0.0206 | 13.811
18.5 | 1.1482 | 0.09066 | 0.0173 | 12.6649
19 | 1.1463 | 0.09844 | 0.0136 | 11.6447
19.5 | 1.1448 | 0.10636 | 0.0096 | 10.7634
20 | 1.1455 | 0.11393 | 0.0055 | 10.0544

## 29. Re 500k Mach 0.25 (1)
BIGFOIL.COM POLAR EXPORT
GA 35-018
GA 35-018 |  |  |  | Cl Max: | 1.249 | at alpha= | 13 | deg
JavaFoil+Calcfoil stall+Eppler ext transition |  |  |  | L/D Max: | 77.822 | at alpha= | 5.5 | deg
Re: | 500000 |  |  | Cd Min: | 0.00845 | at alpha= | 0.5 | deg
Mach: | 0.25 |  |  | Cl=0 at alpha= | 0 | deg
|  |  |  | @ Cl=0.1, Cd= | 0.0084823
|  |  |  | @ Cl=0.4, Cd= | 0.0088189
|  |  |  | @ Cl=0.6, Cd= | 0.0088573
alpha (deg) | Cl | Cd | Cm | Cl/Cd
-18 | -0.908 | 0.16773 | 0.014 | -5.411
-17.5 | -0.949 | 0.16056 | 0.014 | -5.911
-17 | -0.988 | 0.14533 | 0.015 | -6.8
-16.5 | -1.023 | 0.13532 | 0.016 | -7.557
-16 | -1.054 | 0.12469 | 0.016 | -8.456
-15.5 | -1.085 | 0.11314 | 0.017 | -9.591
-15 | -1.142 | 0.08715 | 0.02 | -13.099
-14.5 | -1.198 | 0.06479 | 0.021 | -18.486
-14 | -1.232 | 0.05185 | 0.021 | -23.753
-13.5 | -1.245 | 0.04541 | 0.021 | -27.41
-13 | -1.249 | 0.04047 | 0.021 | -30.853
-12.5 | -1.243 | 0.0371 | 0.02 | -33.5
-12 | -1.232 | 0.03381 | 0.019 | -36.433
-11.5 | -1.214 | 0.03117 | 0.019 | -38.937
-11 | -1.192 | 0.02785 | 0.018 | -42.8
-10.5 | -1.163 | 0.02594 | 0.017 | -44.836
-10 | -1.129 | 0.02415 | 0.017 | -46.768
-9.5 | -1.092 | 0.0226 | 0.016 | -48.302
-9 | -1.05 | 0.02114 | 0.015 | -49.674
-8.5 | -1.005 | 0.01982 | 0.014 | -50.734
-8 | -0.958 | 0.01861 | 0.014 | -51.461
-7.5 | -0.907 | 0.01833 | 0.013 | -49.489
-7 | -0.867 | 0.01167 | 0.012 | -74.323
-6.5 | -0.812 | 0.01073 | 0.011 | -75.651
-6 | -0.757 | 0.01013 | 0.011 | -74.69
-5.5 | -0.699 | 0.00915 | 0.01 | -76.37
-5 | -0.637 | 0.0089 | 0.009 | -71.57
-4.5 | -0.575 | 0.00866 | 0.008 | -66.393
-4 | -0.512 | 0.00877 | 0.007 | -58.369
-3.5 | -0.449 | 0.00866 | 0.006 | -51.807
-3 | -0.385 | 0.00886 | 0.005 | -43.451
-2.5 | -0.321 | 0.00874 | 0.004 | -36.733
-2 | -0.257 | 0.00863 | 0.004 | -29.779
-1.5 | -0.193 | 0.00855 | 0.003 | -22.552
-1 | -0.129 | 0.00856 | 0.002 | -15.044
-0.5 | -0.064 | 0.00851 | 0.001 | -7.572
0 | 0 | 0.00849 | 0 | 0
0.5 | 0.065 | 0.00845 | -0.001 | 7.688
1 | 0.13 | 0.00851 | -0.002 | 15.278
1.5 | 0.195 | 0.00849 | -0.003 | 22.906
2 | 0.259 | 0.00857 | -0.004 | 30.256
2.5 | 0.324 | 0.00868 | -0.004 | 37.332
3 | 0.389 | 0.0088 | -0.005 | 44.172
3.5 | 0.453 | 0.00891 | -0.006 | 50.842
4 | 0.517 | 0.0087 | -0.007 | 59.381
4.5 | 0.58 | 0.00887 | -0.008 | 65.425
5 | 0.643 | 0.00883 | -0.009 | 72.893
5.5 | 0.706 | 0.00907 | -0.01 | 77.822
6 | 0.757 | 0.00992 | -0.011 | 76.296
6.5 | 0.812 | 0.01073 | -0.011 | 75.651
7 | 0.867 | 0.01167 | -0.012 | 74.323
7.5 | 0.907 | 0.01833 | -0.013 | 49.489
8 | 0.958 | 0.01861 | -0.014 | 51.461
8.5 | 1.005 | 0.01982 | -0.014 | 50.734
9 | 1.05 | 0.02114 | -0.015 | 49.674
9.5 | 1.092 | 0.0226 | -0.016 | 48.302
10 | 1.129 | 0.02415 | -0.017 | 46.768
10.5 | 1.163 | 0.02594 | -0.017 | 44.836
11 | 1.192 | 0.02785 | -0.018 | 42.8
11.5 | 1.214 | 0.03117 | -0.019 | 38.937
12 | 1.232 | 0.03381 | -0.019 | 36.433
12.5 | 1.243 | 0.0371 | -0.02 | 33.5
13 | 1.249 | 0.04047 | -0.021 | 30.853
13.5 | 1.245 | 0.04541 | -0.021 | 27.41
14 | 1.232 | 0.05185 | -0.021 | 23.753
14.5 | 1.198 | 0.06479 | -0.021 | 18.486
15 | 1.142 | 0.08715 | -0.02 | 13.099
15.5 | 1.085 | 0.11314 | -0.017 | 9.591
16 | 1.054 | 0.12469 | -0.016 | 8.456
16.5 | 1.023 | 0.13532 | -0.015 | 7.557
17 | 0.988 | 0.14533 | -0.015 | 6.8
17.5 | 0.95 | 0.15562 | -0.015 | 6.107
18 | 0.908 | 0.17031 | -0.014 | 5.329

## 30. Re 500k Mach 0.25 (2)
BIGFOIL.COM POLAR EXPORT
GA 35-018
GA 35-018 |  |  |  | Cl Max: | 1.084 | at alpha= | 17 | deg
XFOIL ncrit=9 |  |  |  | L/D Max: | 70.7948 | at alpha= | 6.5 | deg
Re: | 500000 |  |  | Cd Min: | 0.16193 | at alpha= | -20 | deg
Mach: | 0.25 |  |  | Cl=0 at alpha= | 0 | deg
|  |  |  | @ Cl=0.1, Cd= | 0.0091572
|  |  |  | @ Cl=0.4, Cd= | 0.0094059
|  |  |  | @ Cl=0.6, Cd= | 0.0097056
alpha (deg) | Cl | Cd | Cm | Cl/Cd
-20 | -0.9529 | 0.16193 | 0.0211 | -5.8846
-19.5 | -0.9965 | 0.14334 | 0.0087 | -6.952
-19 | -1.0209 | 0.12961 | -0.0001 | -7.8767
-18.5 | -1.0427 | 0.11696 | -0.0078 | -8.915
-18 | -1.0595 | 0.10567 | -0.0143 | -10.0265
-17.5 | -1.0748 | 0.09507 | -0.0198 | -11.3054
-17 | -1.0827 | 0.08631 | -0.0236 | -12.5443
-16.5 | -1.0796 | 0.07945 | -0.0264 | -13.5884
-16 | -1.0763 | 0.07275 | -0.0287 | -14.7945
-15.5 | -1.0716 | 0.06642 | -0.0306 | -16.1337
-15 | -1.064 | 0.061 | -0.0316 | -17.4426
-14.5 | -1.0524 | 0.05603 | -0.0325 | -18.7828
-14 | -1.0398 | 0.05138 | -0.0329 | -20.2374
-13.5 | -1.0271 | 0.04701 | -0.033 | -21.8485
-13 | -1.0095 | 0.04317 | -0.033 | -23.3843
-12.5 | -0.9983 | 0.03907 | -0.0324 | -25.5516
-12 | -0.9812 | 0.03559 | -0.0317 | -27.5695
-11.5 | -0.9658 | 0.03214 | -0.0308 | -30.0498
-11 | -0.9472 | 0.02897 | -0.0299 | -32.6959
-10.5 | -0.9112 | 0.02578 | -0.0325 | -35.3452
-10 | -0.8962 | 0.02357 | -0.029 | -38.0229
-9.5 | -0.8839 | 0.02116 | -0.0253 | -41.7722
-8.5 | -0.8586 | 0.01694 | -0.0164 | -50.6848
-8 | -0.8518 | 0.01522 | -0.0098 | -55.9658
-7.5 | -0.8316 | 0.01373 | -0.0046 | -60.5681
-7 | -0.8032 | 0.01217 | -0.0008 | -65.9984
-6.5 | -0.7659 | 0.01082 | 0.0019 | -70.7856
-6 | -0.7156 | 0.0102 | 0.0031 | -70.1569
-5.5 | -0.6602 | 0.00991 | 0.0036 | -66.6196
-5 | -0.6023 | 0.00971 | 0.0037 | -62.0288
-4.5 | -0.5442 | 0.0096 | 0.0038 | -56.6875
-4 | -0.485 | 0.00951 | 0.0037 | -50.9989
-3.5 | -0.4248 | 0.00941 | 0.0034 | -45.1435
-3 | -0.3649 | 0.0094 | 0.0032 | -38.8191
-2.5 | -0.3042 | 0.00932 | 0.0027 | -32.6395
-2 | -0.2436 | 0.00924 | 0.0022 | -26.3636
-1.5 | -0.1827 | 0.00922 | 0.0017 | -19.8156
-1 | -0.1219 | 0.00915 | 0.0012 | -13.3224
-0.5 | -0.0609 | 0.00917 | 0.0006 | -6.6412
0 | 0 | 0.00912 | 0 | 0
0.5 | 0.0609 | 0.00917 | -0.0006 | 6.6412
1 | 0.1219 | 0.00915 | -0.0012 | 13.3224
1.5 | 0.1827 | 0.00922 | -0.0017 | 19.8156
2 | 0.2437 | 0.00924 | -0.0022 | 26.3745
2.5 | 0.3042 | 0.00932 | -0.0027 | 32.6395
3 | 0.365 | 0.0094 | -0.0032 | 38.8298
3.5 | 0.4248 | 0.00941 | -0.0034 | 45.1435
4 | 0.485 | 0.00951 | -0.0038 | 50.9989
4.5 | 0.5443 | 0.0096 | -0.0038 | 56.6979
5 | 0.6023 | 0.00971 | -0.0037 | 62.0288
5.5 | 0.6603 | 0.00991 | -0.0036 | 66.6297
6 | 0.7157 | 0.0102 | -0.0031 | 70.1667
6.5 | 0.766 | 0.01082 | -0.0019 | 70.7948
7 | 0.8032 | 0.01217 | 0.0008 | 65.9984
7.5 | 0.8316 | 0.01373 | 0.0046 | 60.5681
8 | 0.852 | 0.01522 | 0.0097 | 55.979
8.5 | 0.8583 | 0.01695 | 0.0164 | 50.6372
9.5 | 0.8842 | 0.02115 | 0.0252 | 41.8061
10 | 0.8964 | 0.02358 | 0.0289 | 38.0153
10.5 | 0.912 | 0.02575 | 0.0324 | 35.4175
11 | 0.948 | 0.02896 | 0.0298 | 32.7348
11.5 | 0.9665 | 0.03212 | 0.0307 | 30.0903
12 | 0.9819 | 0.03559 | 0.0316 | 27.5892
12.5 | 0.9993 | 0.03904 | 0.0322 | 25.5968
13 | 1.011 | 0.04311 | 0.0328 | 23.4516
13.5 | 1.0286 | 0.04695 | 0.0329 | 21.9084
14 | 1.04 | 0.05138 | 0.0328 | 20.2413
14.5 | 1.0539 | 0.05595 | 0.0323 | 18.8365
15 | 1.0653 | 0.06091 | 0.0315 | 17.4897
15.5 | 1.0729 | 0.06638 | 0.0304 | 16.163
16 | 1.078 | 0.07263 | 0.0286 | 14.8424
16.5 | 1.0813 | 0.07932 | 0.0262 | 13.6321
17 | 1.084 | 0.08619 | 0.0236 | 12.5769
17.5 | 1.0779 | 0.09466 | 0.02 | 11.3871
18 | 1.0606 | 0.10559 | 0.0142 | 10.0445
18.5 | 1.044 | 0.11689 | 0.0077 | 8.9315
19 | 1.0223 | 0.12952 | 0 | 7.893
19.5 | 0.9954 | 0.14378 | -0.0091 | 6.9231
20 | 0.9546 | 0.16186 | -0.0212 | 5.8977

## 31. Re 500k Mach 0.50 (1)
BIGFOIL.COM POLAR EXPORT
GA 35-018
GA 35-018 |  |  |  | Cl Max: | 1.142 | at alpha= | 20 | deg
JavaFoil+Calcfoil stall+Eppler ext transition |  |  |  | L/D Max: | 67.216 | at alpha= | 6 | deg
Re: | 500000 |  |  | Cd Min: | 0.00907 | at alpha= | 0 | deg
Mach: | 0.5 |  |  | Cl=0 at alpha= | 0 | deg
|  |  |  | @ Cl=0.1, Cd= | 0.009115
|  |  |  | @ Cl=0.4, Cd= | 0.0094897
|  |  |  | @ Cl=0.6, Cd= | 0.010459
alpha (deg) | Cl | Cd | Cm | Cl/Cd
-20 | -1.142 | 0.24379 | 0.023 | -4.685
-19.5 | -1.113 | 0.23595 | 0.022 | -4.718
-19 | -1.083 | 0.22609 | 0.02 | -4.789
-18.5 | -1.055 | 0.21833 | 0.02 | -4.831
-18 | -1.027 | 0.21326 | 0.019 | -4.817
-17.5 | -0.999 | 0.21096 | 0.019 | -4.738
-17 | -0.972 | 0.20874 | 0.018 | -4.657
-16.5 | -0.946 | 0.19832 | 0.018 | -4.768
-16 | -0.914 | 0.18636 | 0.016 | -4.903
-15.5 | -0.885 | 0.17205 | 0.016 | -5.145
-15 | -0.857 | 0.1674 | 0.015 | -5.12
-14.5 | -0.829 | 0.16493 | 0.014 | -5.025
-14 | -0.801 | 0.15885 | 0.014 | -5.041
-13.5 | -0.773 | 0.15566 | 0.013 | -4.965
-13 | -0.743 | 0.14601 | 0.012 | -5.086
-12.5 | -0.714 | 0.13559 | 0.011 | -5.268
-12 | -0.686 | 0.12679 | 0.01 | -5.411
-11.5 | -0.658 | 0.11986 | 0.01 | -5.49
-11 | -0.629 | 0.10584 | 0.009 | -5.945
-10.5 | -0.6 | 0.09473 | 0.008 | -6.337
-10 | -0.707 | 0.07577 | 0.011 | -9.336
-9.5 | -1.014 | 0.03518 | 0.017 | -28.827
-9 | -1.05 | 0.02918 | 0.017 | -35.993
-8.5 | -1.043 | 0.0266 | 0.016 | -39.206
-8 | -1.015 | 0.02444 | 0.015 | -41.542
-7.5 | -0.975 | 0.02257 | 0.014 | -43.22
-7 | -0.925 | 0.02265 | 0.013 | -40.828
-6.5 | -0.871 | 0.02029 | 0.012 | -42.943
-6 | -0.824 | 0.01249 | 0.012 | -65.942
-5.5 | -0.762 | 0.01156 | 0.011 | -65.895
-5 | -0.698 | 0.01103 | 0.01 | -63.221
-4.5 | -0.632 | 0.01033 | 0.009 | -61.212
-4 | -0.565 | 0.00994 | 0.008 | -56.857
-3.5 | -0.498 | 0.00951 | 0.007 | -52.36
-3 | -0.43 | 0.00923 | 0.006 | -46.539
-2.5 | -0.358 | 0.00947 | 0.005 | -37.856
-2 | -0.287 | 0.00937 | 0.004 | -30.621
-1.5 | -0.215 | 0.00927 | 0.003 | -23.225
-1 | -0.144 | 0.00919 | 0.002 | -15.657
-0.5 | -0.072 | 0.00916 | 0.001 | -7.861
0 | 0 | 0.00907 | 0 | 0
0.5 | 0.073 | 0.0091 | -0.001 | 7.985
1 | 0.145 | 0.00914 | -0.002 | 15.907
1.5 | 0.217 | 0.00921 | -0.003 | 23.603
2 | 0.29 | 0.00931 | -0.004 | 31.127
2.5 | 0.362 | 0.0094 | -0.005 | 38.497
3 | 0.434 | 0.00957 | -0.006 | 45.352
3.5 | 0.498 | 0.00986 | -0.007 | 50.517
4 | 0.565 | 0.01026 | -0.008 | 55.087
4.5 | 0.632 | 0.01064 | -0.009 | 59.43
5 | 0.698 | 0.01105 | -0.01 | 63.139
5.5 | 0.762 | 0.01157 | -0.011 | 65.849
6 | 0.824 | 0.01225 | -0.012 | 67.216
6.5 | 0.871 | 0.02026 | -0.012 | 43.016
7 | 0.927 | 0.02173 | -0.013 | 42.662
7.5 | 0.975 | 0.02346 | -0.014 | 41.56
8 | 1.015 | 0.02529 | -0.015 | 40.136
8.5 | 1.043 | 0.02744 | -0.016 | 37.993
9 | 1.05 | 0.02918 | -0.017 | 35.993
9.5 | 1.014 | 0.03518 | -0.017 | 28.827
10 | 0.707 | 0.07577 | -0.011 | 9.336
10.5 | 0.6 | 0.09475 | -0.008 | 6.336
11 | 0.629 | 0.10769 | -0.009 | 5.842
11.5 | 0.658 | 0.11987 | -0.01 | 5.489
12 | 0.686 | 0.12694 | -0.01 | 5.404
12.5 | 0.714 | 0.13559 | -0.011 | 5.268
13 | 0.743 | 0.14303 | -0.012 | 5.192
13.5 | 0.773 | 0.15874 | -0.013 | 4.868
14 | 0.801 | 0.16081 | -0.013 | 4.978
14.5 | 0.829 | 0.16849 | -0.014 | 4.919
15 | 0.857 | 0.16931 | -0.015 | 5.061
15.5 | 0.885 | 0.17582 | -0.015 | 5.035
16 | 0.914 | 0.1864 | -0.016 | 4.901
16.5 | 0.946 | 0.19779 | -0.018 | 4.781
17 | 0.972 | 0.19898 | -0.018 | 4.886
17.5 | 0.999 | 0.21134 | -0.019 | 4.729
18 | 1.027 | 0.21383 | -0.019 | 4.805
18.5 | 1.055 | 0.21659 | -0.02 | 4.87
19 | 1.083 | 0.23154 | -0.02 | 4.676
19.5 | 1.113 | 0.2411 | -0.022 | 4.617
20 | 1.142 | 0.24512 | -0.022 | 4.66

## 32. Re 500k Mach 0.50 (2)
BIGFOIL.COM POLAR EXPORT
GA 35-018
GA 35-018 |  |  |  | Cl Max: | 0.8927 | at alpha= | 12.5 | deg
XFOIL ncrit=9 |  |  |  | L/D Max: | 65.679 | at alpha= | 5.5 | deg
Re: | 500000 |  |  | Cd Min: | 0.20244 | at alpha= | 17.5 | deg
Mach: | 0.5 |  |  | Cl=0 at alpha= | 0 | deg
|  |  |  | @ Cl=0.1, Cd= | 0.010016
|  |  |  | @ Cl=0.4, Cd= | 0.010347
|  |  |  | @ Cl=0.6, Cd= | 0.010637
alpha (deg) | Cl | Cd | Cm | Cl/Cd
-17.5 | -0.7131 | 0.20188 | 0.0374 | -3.5323
-17 | -0.7013 | 0.19129 | 0.0312 | -3.6662
-16.5 | -0.695 | 0.17944 | 0.0243 | -3.8732
-16 | -0.71 | 0.16268 | 0.0146 | -4.3644
-15.5 | -0.7142 | 0.15009 | 0.0071 | -4.7585
-15 | -0.7788 | 0.1266 | -0.0082 | -6.1517
-14.5 | -0.8225 | 0.10941 | -0.0198 | -7.5176
-14 | -0.8491 | 0.09625 | -0.0279 | -8.8218
-13.5 | -0.8672 | 0.08507 | -0.0341 | -10.194
-13 | -0.8821 | 0.07493 | -0.0391 | -11.7723
-12.5 | -0.8919 | 0.06604 | -0.0424 | -13.5055
-12 | -0.8884 | 0.05918 | -0.0441 | -15.0118
-11 | -0.8479 | 0.04758 | -0.0489 | -17.8205
-10.5 | -0.8353 | 0.04347 | -0.0469 | -19.2156
-10 | -0.8238 | 0.03932 | -0.0449 | -20.9512
-9.5 | -0.8133 | 0.03526 | -0.0426 | -23.0658
-9 | -0.8009 | 0.03151 | -0.0401 | -25.4173
-8.5 | -0.7917 | 0.02772 | -0.0372 | -28.5606
-8 | -0.7845 | 0.02404 | -0.0337 | -32.6331
-7.5 | -0.7782 | 0.02062 | -0.0296 | -37.7401
-7 | -0.7774 | 0.01733 | -0.0242 | -44.8586
-6.5 | -0.7823 | 0.01445 | -0.0167 | -54.1384
-6 | -0.7818 | 0.01251 | -0.0076 | -62.494
-5.5 | -0.7447 | 0.01134 | -0.0028 | -65.6702
-5 | -0.686 | 0.01088 | -0.0006 | -63.0515
-4.5 | -0.622 | 0.01067 | 0.0008 | -58.2943
-4 | -0.555 | 0.01057 | 0.0016 | -52.5071
-3.5 | -0.4863 | 0.01043 | 0.0019 | -46.6251
-3 | -0.4177 | 0.01038 | 0.0022 | -40.2408
-2.5 | -0.3483 | 0.01025 | 0.0021 | -33.9805
-2 | -0.2787 | 0.01015 | 0.0018 | -27.4581
-1.5 | -0.2092 | 0.01011 | 0.0015 | -20.6924
-1 | -0.1393 | 0.01001 | 0.001 | -13.9161
-0.5 | -0.0697 | 0.01002 | 0.0005 | -6.9561
0 | 0 | 0.00996 | 0 | 0
0.5 | 0.0698 | 0.01002 | -0.0005 | 6.9661
1 | 0.1394 | 0.01001 | -0.001 | 13.9261
1.5 | 0.2092 | 0.01011 | -0.0015 | 20.6924
2 | 0.2787 | 0.01015 | -0.0018 | 27.4581
2.5 | 0.3484 | 0.01025 | -0.0021 | 33.9902
3 | 0.4177 | 0.01038 | -0.0022 | 40.2408
3.5 | 0.4864 | 0.01043 | -0.0019 | 46.6347
4 | 0.5551 | 0.01057 | -0.0016 | 52.5166
4.5 | 0.6221 | 0.01067 | -0.0008 | 58.3037
5 | 0.686 | 0.01088 | 0.0006 | 63.0515
5.5 | 0.7448 | 0.01134 | 0.0028 | 65.679
6 | 0.7818 | 0.01251 | 0.0076 | 62.494
6.5 | 0.7824 | 0.01445 | 0.0167 | 54.1453
7 | 0.7774 | 0.01733 | 0.0242 | 44.8586
7.5 | 0.7784 | 0.02062 | 0.0295 | 37.7498
8 | 0.7847 | 0.02404 | 0.0337 | 32.6414
8.5 | 0.7917 | 0.02773 | 0.0372 | 28.5503
9 | 0.8016 | 0.03148 | 0.0401 | 25.4638
9.5 | 0.8142 | 0.03521 | 0.0426 | 23.1241
10 | 0.8246 | 0.03928 | 0.0448 | 20.9929
10.5 | 0.8354 | 0.04349 | 0.0468 | 19.209
11 | 0.849 | 0.04753 | 0.0489 | 17.8624
12 | 0.8892 | 0.05918 | 0.044 | 15.0253
12.5 | 0.8927 | 0.06606 | 0.0422 | 13.5135
13 | 0.8831 | 0.07495 | 0.0389 | 11.7825
13.5 | 0.8673 | 0.08517 | 0.0339 | 10.1832
14 | 0.85 | 0.09626 | 0.0277 | 8.8303
14.5 | 0.8229 | 0.10953 | 0.0195 | 7.513
15 | 0.7795 | 0.12667 | 0.008 | 6.1538
15.5 | 0.715 | 0.15017 | -0.0072 | 4.7613
16 | 0.7129 | 0.16225 | -0.0145 | 4.3938
16.5 | 0.6958 | 0.17959 | -0.0245 | 3.8744
17 | 0.7016 | 0.19164 | -0.0315 | 3.661
17.5 | 0.7132 | 0.20244 | -0.0377 | 3.523

## 33. Re 750k Mach 0.00 (1)
BIGFOIL.COM POLAR EXPORT
GA 35-018
GA 35-018 |  |  |  | Cl Max: | 1.349 | at alpha= | 15.5 | deg
JavaFoil+Calcfoil stall+Eppler ext transition |  |  |  | L/D Max: | 93.597 | at alpha= | 6.5 | deg
Re: | 750000 |  |  | Cd Min: | 0.00724 | at alpha= | 1.5 | deg
Mach: | 0 |  |  | Cl=0 at alpha= | 0 | deg
|  |  |  | @ Cl=0.1, Cd= | 0.00737
|  |  |  | @ Cl=0.4, Cd= | 0.0077343
|  |  |  | @ Cl=0.6, Cd= | 0.0077077
alpha (deg) | Cl | Cd | Cm | Cl/Cd
-20 | -1.158 | 0.16265 | 0.02 | -7.119
-19.5 | -1.178 | 0.15077 | 0.021 | -7.814
-19 | -1.199 | 0.13793 | 0.021 | -8.695
-18.5 | -1.245 | 0.10859 | 0.023 | -11.467
-18 | -1.268 | 0.09608 | 0.024 | -13.202
-17.5 | -1.304 | 0.07771 | 0.024 | -16.779
-17 | -1.327 | 0.06569 | 0.024 | -20.204
-16.5 | -1.34 | 0.05822 | 0.024 | -23.016
-16 | -1.347 | 0.05253 | 0.024 | -25.651
-15.5 | -1.349 | 0.04837 | 0.023 | -27.879
-15 | -1.347 | 0.0441 | 0.023 | -30.557
-14.5 | -1.344 | 0.03982 | 0.022 | -33.739
-14 | -1.334 | 0.03663 | 0.022 | -36.424
-13.5 | -1.319 | 0.03417 | 0.021 | -38.606
-13 | -1.301 | 0.03171 | 0.02 | -41.038
-12.5 | -1.282 | 0.02866 | 0.02 | -44.729
-12 | -1.256 | 0.02695 | 0.019 | -46.599
-11.5 | -1.228 | 0.02438 | 0.019 | -50.378
-11 | -1.195 | 0.023 | 0.018 | -51.956
-10.5 | -1.159 | 0.02158 | 0.017 | -53.735
-10 | -1.121 | 0.02024 | 0.016 | -55.372
-9.5 | -1.079 | 0.01902 | 0.016 | -56.726
-9 | -1.035 | 0.0179 | 0.015 | -57.814
-8.5 | -0.988 | 0.01689 | 0.014 | -58.522
-8 | -0.94 | 0.01593 | 0.013 | -59.007
-7.5 | -0.889 | 0.01568 | 0.013 | -56.689
-7 | -0.854 | 0.00966 | 0.012 | -88.383
-6.5 | -0.796 | 0.00868 | 0.011 | -91.783
-6 | -0.737 | 0.00869 | 0.01 | -84.849
-5.5 | -0.678 | 0.00813 | 0.01 | -83.342
-5 | -0.618 | 0.00777 | 0.009 | -79.53
-4.5 | -0.557 | 0.00778 | 0.008 | -71.615
-4 | -0.496 | 0.00764 | 0.007 | -64.929
-3.5 | -0.435 | 0.00785 | 0.006 | -55.35
-3 | -0.373 | 0.00775 | 0.005 | -48.099
-2.5 | -0.311 | 0.00763 | 0.004 | -40.761
-2 | -0.249 | 0.00753 | 0.003 | -33.054
-1.5 | -0.187 | 0.00729 | 0.003 | -25.622
-1 | -0.125 | 0.00742 | 0.002 | -16.817
-0.5 | -0.062 | 0.00741 | 0.001 | -8.414
0 | 0 | 0.00737 | 0 | 0
0.5 | 0.063 | 0.00737 | -0.001 | 8.542
1 | 0.126 | 0.00737 | -0.002 | 17.077
1.5 | 0.188 | 0.00724 | -0.003 | 26.026
2 | 0.251 | 0.00748 | -0.003 | 33.58
2.5 | 0.314 | 0.00757 | -0.004 | 41.421
3 | 0.376 | 0.0077 | -0.005 | 48.894
3.5 | 0.439 | 0.00779 | -0.006 | 56.285
4 | 0.501 | 0.00758 | -0.007 | 66.047
4.5 | 0.562 | 0.00772 | -0.008 | 72.879
5 | 0.624 | 0.0077 | -0.009 | 80.994
5.5 | 0.684 | 0.00806 | -0.01 | 84.898
6 | 0.744 | 0.00861 | -0.01 | 86.481
6.5 | 0.804 | 0.00859 | -0.011 | 93.597
7 | 0.863 | 0.00957 | -0.012 | 90.167
7.5 | 0.889 | 0.01568 | -0.012 | 56.689
8 | 0.94 | 0.01593 | -0.013 | 59.007
8.5 | 0.988 | 0.01689 | -0.014 | 58.522
9 | 1.035 | 0.0179 | -0.015 | 57.814
9.5 | 1.079 | 0.01902 | -0.016 | 56.726
10 | 1.121 | 0.02024 | -0.016 | 55.372
10.5 | 1.159 | 0.02158 | -0.017 | 53.735
11 | 1.195 | 0.023 | -0.018 | 51.956
11.5 | 1.228 | 0.02438 | -0.018 | 50.378
12 | 1.256 | 0.02695 | -0.019 | 46.599
12.5 | 1.282 | 0.02866 | -0.02 | 44.729
13 | 1.301 | 0.03171 | -0.02 | 41.038
13.5 | 1.319 | 0.03417 | -0.021 | 38.606
14 | 1.334 | 0.03663 | -0.022 | 36.424
14.5 | 1.344 | 0.03982 | -0.022 | 33.739
15 | 1.347 | 0.0441 | -0.023 | 30.557
15.5 | 1.349 | 0.04837 | -0.023 | 27.879
16 | 1.347 | 0.05253 | -0.024 | 25.651
16.5 | 1.34 | 0.05822 | -0.024 | 23.016
17 | 1.327 | 0.06569 | -0.024 | 20.204
17.5 | 1.304 | 0.07771 | -0.024 | 16.779
18 | 1.268 | 0.09608 | -0.023 | 13.202
18.5 | 1.245 | 0.10859 | -0.023 | 11.467
19 | 1.199 | 0.13793 | -0.021 | 8.695
19.5 | 1.178 | 0.15077 | -0.02 | 7.814
20 | 1.158 | 0.16265 | -0.02 | 7.119

## 34. Re 750k Mach 0.00 (2)
BIGFOIL.COM POLAR EXPORT
GA 35-018
GA 35-018 |  |  |  | Cl Max: | 1.2018 | at alpha= | 18.5 | deg
XFOIL ncrit=9 |  |  |  | L/D Max: | 79.3257 | at alpha= | 6 | deg
Re: | 750000 |  |  | Cd Min: | 0.10564 | at alpha= | -20 | deg
Mach: | 0 |  |  | Cl=0 at alpha= | 0 | deg
|  |  |  | @ Cl=0.1, Cd= | 0.0075469
|  |  |  | @ Cl=0.4, Cd= | 0.0077742
|  |  |  | @ Cl=0.6, Cd= | 0.0082372
alpha (deg) | Cl | Cd | Cm | Cl/Cd
-20 | -1.1927 | 0.10564 | -0.0067 | -11.2902
-19.5 | -1.1974 | 0.09734 | -0.0108 | -12.3012
-19 | -1.2001 | 0.08952 | -0.0145 | -13.4059
-18.5 | -1.2001 | 0.08241 | -0.0175 | -14.5626
-18 | -1.1954 | 0.07605 | -0.02 | -15.7186
-17.5 | -1.1999 | 0.06893 | -0.0225 | -17.4075
-17 | -1.1943 | 0.06321 | -0.0242 | -18.8942
-16.5 | -1.183 | 0.05836 | -0.0256 | -20.2707
-16 | -1.173 | 0.05356 | -0.0265 | -21.9007
-15.5 | -1.1698 | 0.0483 | -0.0273 | -24.2195
-15 | -1.1555 | 0.04435 | -0.0276 | -26.0541
-14.5 | -1.1367 | 0.04099 | -0.0277 | -27.7312
-14 | -1.1316 | 0.03661 | -0.0272 | -30.9096
-13.5 | -1.1153 | 0.03343 | -0.0266 | -33.3622
-13 | -1.094 | 0.03077 | -0.0259 | -35.5541
-12.5 | -1.0818 | 0.02753 | -0.0245 | -39.2953
-12 | -1.0594 | 0.02516 | -0.0234 | -42.1065
-11.5 | -1.0283 | 0.02281 | -0.0239 | -45.0811
-11 | -1.0018 | 0.0209 | -0.0227 | -47.933
-10.5 | -0.9817 | 0.01931 | -0.0194 | -50.8389
-10 | -0.9612 | 0.01776 | -0.016 | -54.1216
-9.5 | -0.9413 | 0.01635 | -0.012 | -57.5719
-9 | -0.9229 | 0.01519 | -0.007 | -60.7571
-8.5 | -0.8975 | 0.01412 | -0.0029 | -63.5623
-8 | -0.8639 | 0.013 | -0.0001 | -66.4538
-7.5 | -0.8261 | 0.01185 | 0.0021 | -69.7131
-7 | -0.786 | 0.01068 | 0.0038 | -73.5955
-6.5 | -0.7432 | 0.00952 | 0.0052 | -78.0672
-6 | -0.6941 | 0.00875 | 0.0058 | -79.3257
-5.5 | -0.64 | 0.0084 | 0.0058 | -76.1905
-5 | -0.5835 | 0.00817 | 0.0055 | -71.4198
-4.5 | -0.527 | 0.00799 | 0.0052 | -65.9574
-4 | -0.4695 | 0.00788 | 0.0048 | -59.5812
-3.5 | -0.4113 | 0.00778 | 0.0043 | -52.8663
-3 | -0.353 | 0.00775 | 0.0038 | -45.5484
-2.5 | -0.2943 | 0.00768 | 0.0032 | -38.3203
-2 | -0.2359 | 0.00762 | 0.0026 | -30.958
-1 | -0.118 | 0.00755 | 0.0013 | -15.6291
-0.5 | -0.0589 | 0.00754 | 0.0006 | -7.8117
0 | 0 | 0.00753 | 0 | 0
0.5 | 0.059 | 0.00754 | -0.0007 | 7.8249
1 | 0.1181 | 0.00755 | -0.0013 | 15.6424
1.5 | 0.1767 | 0.0076 | -0.0019 | 23.25
2 | 0.2359 | 0.00762 | -0.0026 | 30.958
2.5 | 0.2943 | 0.00768 | -0.0032 | 38.3203
3 | 0.3531 | 0.00775 | -0.0038 | 45.5613
3.5 | 0.4113 | 0.00778 | -0.0043 | 52.8663
4 | 0.4696 | 0.00788 | -0.0048 | 59.5939
4.5 | 0.5271 | 0.00799 | -0.0052 | 65.97
5 | 0.5835 | 0.00817 | -0.0055 | 71.4198
5.5 | 0.64 | 0.0084 | -0.0058 | 76.1905
6 | 0.6941 | 0.00875 | -0.0058 | 79.3257
6.5 | 0.7432 | 0.00952 | -0.0052 | 78.0672
7 | 0.786 | 0.01068 | -0.0038 | 73.5955
7.5 | 0.8261 | 0.01186 | -0.0021 | 69.6543
8 | 0.864 | 0.013 | 0 | 66.4615
8.5 | 0.8974 | 0.01413 | 0.0029 | 63.5103
9 | 0.9231 | 0.01519 | 0.007 | 60.7702
9.5 | 0.9414 | 0.01635 | 0.012 | 57.578
10 | 0.9616 | 0.01775 | 0.0159 | 54.1746
10.5 | 0.9821 | 0.0193 | 0.0193 | 50.886
11 | 1.0016 | 0.02092 | 0.0227 | 47.8776
11.5 | 1.029 | 0.02281 | 0.0238 | 45.1118
12 | 1.0602 | 0.02513 | 0.0233 | 42.1886
12.5 | 1.0825 | 0.0275 | 0.0245 | 39.3636
13 | 1.0931 | 0.03087 | 0.0258 | 35.4098
13.5 | 1.116 | 0.03341 | 0.0265 | 33.4032
14 | 1.1327 | 0.03656 | 0.0271 | 30.9819
14.5 | 1.1379 | 0.04094 | 0.0276 | 27.7943
15 | 1.1567 | 0.04428 | 0.0275 | 26.1224
15.5 | 1.1719 | 0.04814 | 0.0272 | 24.3436
16 | 1.1754 | 0.05335 | 0.0265 | 22.0319
16.5 | 1.1849 | 0.05819 | 0.0255 | 20.3626
17 | 1.1944 | 0.06324 | 0.0241 | 18.8868
17.5 | 1.2009 | 0.06885 | 0.0224 | 17.4423
18 | 1.1965 | 0.07597 | 0.02 | 15.7496
18.5 | 1.2018 | 0.08225 | 0.0174 | 14.6116
19 | 1.2018 | 0.08937 | 0.0144 | 13.4475
19.5 | 1.1993 | 0.09717 | 0.0107 | 12.3423
20 | 1.1949 | 0.10542 | 0.0066 | 11.3347

## 35. Re 750k Mach 0.10 (1)
BIGFOIL.COM POLAR EXPORT
GA 35-018
GA 35-018 |  |  |  | Cl Max: | 1.333 | at alpha= | 15 | deg
JavaFoil+Calcfoil stall+Eppler ext transition |  |  |  | L/D Max: | 92.678 | at alpha= | 6.5 | deg
Re: | 750000 |  |  | Cd Min: | 0.00726 | at alpha= | 1.5 | deg
Mach: | 0.1 |  |  | Cl=0 at alpha= | 0 | deg
|  |  |  | @ Cl=0.1, Cd= | 0.0073859
|  |  |  | @ Cl=0.4, Cd= | 0.0076078
|  |  |  | @ Cl=0.6, Cd= | 0.00774
alpha (deg) | Cl | Cd | Cm | Cl/Cd
-20 | -1.109 | 0.16964 | 0.019 | -6.538
-19.5 | -1.131 | 0.15891 | 0.02 | -7.118
-19 | -1.153 | 0.1472 | 0.02 | -7.833
-18.5 | -1.177 | 0.13361 | 0.021 | -8.809
-18 | -1.196 | 0.12285 | 0.021 | -9.739
-17.5 | -1.259 | 0.08748 | 0.024 | -14.396
-17 | -1.295 | 0.07045 | 0.024 | -18.376
-16.5 | -1.314 | 0.06142 | 0.024 | -21.385
-16 | -1.326 | 0.05479 | 0.024 | -24.193
-15.5 | -1.33 | 0.05025 | 0.023 | -26.469
-15 | -1.333 | 0.04554 | 0.023 | -29.267
-14.5 | -1.332 | 0.04095 | 0.022 | -32.537
-14 | -1.325 | 0.03759 | 0.022 | -35.256
-13.5 | -1.313 | 0.03507 | 0.021 | -37.427
-13 | -1.297 | 0.0324 | 0.021 | -40.043
-12.5 | -1.279 | 0.02931 | 0.02 | -43.634
-12 | -1.254 | 0.02739 | 0.019 | -45.803
-11.5 | -1.228 | 0.02474 | 0.019 | -49.657
-11 | -1.196 | 0.02334 | 0.018 | -51.249
-10.5 | -1.161 | 0.02189 | 0.017 | -53.061
-10 | -1.123 | 0.02054 | 0.016 | -54.675
-9.5 | -1.082 | 0.01925 | 0.016 | -56.197
-9 | -1.038 | 0.01811 | 0.015 | -57.303
-8.5 | -0.992 | 0.01708 | 0.014 | -58.059
-8 | -0.943 | 0.0161 | 0.013 | -58.596
-7.5 | -0.892 | 0.01585 | 0.013 | -56.295
-7 | -0.858 | 0.00978 | 0.012 | -87.707
-6.5 | -0.8 | 0.0088 | 0.011 | -90.884
-6 | -0.741 | 0.00872 | 0.01 | -84.974
-5.5 | -0.681 | 0.00797 | 0.01 | -85.514
-5 | -0.621 | 0.00781 | 0.009 | -79.486
-4.5 | -0.56 | 0.00781 | 0.008 | -71.732
-4 | -0.499 | 0.00766 | 0.007 | -65.109
-3.5 | -0.437 | 0.00785 | 0.006 | -55.619
-3 | -0.375 | 0.00756 | 0.005 | -49.55
-2.5 | -0.312 | 0.00764 | 0.004 | -40.881
-2 | -0.25 | 0.00755 | 0.004 | -33.113
-1.5 | -0.188 | 0.00731 | 0.003 | -25.683
-1 | -0.125 | 0.00744 | 0.002 | -16.852
-0.5 | -0.063 | 0.00743 | 0.001 | -8.437
0 | 0 | 0.00738 | 0 | 0
0.5 | 0.063 | 0.00738 | -0.001 | 8.566
1 | 0.126 | 0.00739 | -0.002 | 17.114
1.5 | 0.189 | 0.00726 | -0.003 | 26.09
2 | 0.252 | 0.0075 | -0.004 | 33.643
2.5 | 0.315 | 0.00759 | -0.004 | 41.547
3 | 0.378 | 0.00751 | -0.005 | 50.384
3.5 | 0.441 | 0.00779 | -0.006 | 56.565
4 | 0.503 | 0.0076 | -0.007 | 66.235
4.5 | 0.565 | 0.00774 | -0.008 | 73.003
5 | 0.627 | 0.00774 | -0.009 | 80.954
5.5 | 0.688 | 0.00789 | -0.01 | 87.137
6 | 0.748 | 0.00864 | -0.01 | 86.616
6.5 | 0.808 | 0.00872 | -0.011 | 92.678
7 | 0.867 | 0.00969 | -0.012 | 89.478
7.5 | 0.892 | 0.01585 | -0.013 | 56.295
8 | 0.943 | 0.0161 | -0.013 | 58.596
8.5 | 0.992 | 0.01708 | -0.014 | 58.059
9 | 1.038 | 0.01811 | -0.015 | 57.303
9.5 | 1.082 | 0.01925 | -0.016 | 56.197
10 | 1.123 | 0.02054 | -0.016 | 54.675
10.5 | 1.161 | 0.02189 | -0.017 | 53.061
11 | 1.196 | 0.02334 | -0.018 | 51.249
11.5 | 1.228 | 0.02474 | -0.018 | 49.657
12 | 1.254 | 0.02739 | -0.019 | 45.803
12.5 | 1.279 | 0.02931 | -0.02 | 43.634
13 | 1.297 | 0.0324 | -0.02 | 40.043
13.5 | 1.313 | 0.03507 | -0.021 | 37.427
14 | 1.325 | 0.03759 | -0.022 | 35.256
14.5 | 1.332 | 0.04095 | -0.022 | 32.537
15 | 1.333 | 0.04554 | -0.023 | 29.267
15.5 | 1.33 | 0.05025 | -0.023 | 26.469
16 | 1.326 | 0.05479 | -0.024 | 24.193
16.5 | 1.314 | 0.06142 | -0.024 | 21.385
17 | 1.295 | 0.07045 | -0.024 | 18.376
17.5 | 1.259 | 0.08748 | -0.023 | 14.396
18 | 1.196 | 0.12285 | -0.021 | 9.739
18.5 | 1.177 | 0.13361 | -0.02 | 8.809
19 | 1.153 | 0.1472 | -0.02 | 7.833
19.5 | 1.131 | 0.15891 | -0.019 | 7.118
20 | 1.109 | 0.16964 | -0.019 | 6.538

## 36. Re 750k Mach 0.10 (2)
BIGFOIL.COM POLAR EXPORT
GA 35-018
GA 35-018 |  |  |  | Cl Max: | 1.1885 | at alpha= | 18.5 | deg
XFOIL ncrit=9 |  |  |  | L/D Max: | 79.2622 | at alpha= | 6 | deg
Re: | 750000 |  |  | Cd Min: | 0.11059 | at alpha= | -20 | deg
Mach: | 0.1 |  |  | Cl=0 at alpha= | 0 | deg
|  |  |  | @ Cl=0.1, Cd= | 0.0075732
|  |  |  | @ Cl=0.4, Cd= | 0.0078029
|  |  |  | @ Cl=0.6, Cd= | 0.0082557
alpha (deg) | Cl | Cd | Cm | Cl/Cd
-20 | -1.1745 | 0.11059 | -0.0051 | -10.6203
-19.5 | -1.1814 | 0.1018 | -0.0096 | -11.6051
-19 | -1.1853 | 0.09363 | -0.0136 | -12.6594
-18.5 | -1.1867 | 0.0861 | -0.0169 | -13.7828
-18 | -1.1849 | 0.0792 | -0.0198 | -14.9609
-17.5 | -1.1859 | 0.07227 | -0.0223 | -16.4093
-17 | -1.1844 | 0.06592 | -0.0244 | -17.9672
-16.5 | -1.1746 | 0.06072 | -0.0259 | -19.3445
-16 | -1.1635 | 0.05589 | -0.027 | -20.8177
-15.5 | -1.1615 | 0.05036 | -0.0279 | -23.0639
-15 | -1.1489 | 0.04611 | -0.0283 | -24.9165
-14.5 | -1.1323 | 0.04241 | -0.0285 | -26.6989
-14 | -1.1247 | 0.03811 | -0.0282 | -29.5119
-13.5 | -1.11 | 0.03468 | -0.0276 | -32.0069
-13 | -1.0902 | 0.03181 | -0.0269 | -34.2722
-12.5 | -1.077 | 0.02855 | -0.0257 | -37.7233
-12 | -1.056 | 0.02599 | -0.0245 | -40.631
-11.5 | -1.0261 | 0.02369 | -0.0246 | -43.3136
-11 | -0.9989 | 0.02148 | -0.024 | -46.5037
-10.5 | -0.9776 | 0.01989 | -0.0208 | -49.1503
-10 | -0.959 | 0.01815 | -0.0174 | -52.8375
-9.5 | -0.9384 | 0.01668 | -0.0135 | -56.259
-9 | -0.9196 | 0.0154 | -0.0089 | -59.7143
-8.5 | -0.8981 | 0.01432 | -0.004 | -62.7165
-8 | -0.8661 | 0.01318 | -0.0009 | -65.7132
-7.5 | -0.8286 | 0.01204 | 0.0014 | -68.8206
-7 | -0.7891 | 0.01084 | 0.0034 | -72.7952
-6.5 | -0.747 | 0.00964 | 0.0049 | -77.4896
-6 | -0.6982 | 0.00881 | 0.0056 | -79.2509
-5.5 | -0.6439 | 0.00845 | 0.0057 | -76.2012
-5 | -0.5873 | 0.0082 | 0.0054 | -71.622
-4.5 | -0.5303 | 0.00802 | 0.0052 | -66.1222
-4 | -0.4726 | 0.00791 | 0.0048 | -59.7472
-3.5 | -0.4139 | 0.00781 | 0.0043 | -52.9962
-3 | -0.3551 | 0.00779 | 0.0037 | -45.5841
-2.5 | -0.2962 | 0.0077 | 0.0032 | -38.4675
-2 | -0.2373 | 0.00764 | 0.0026 | -31.0602
-1.5 | -0.1778 | 0.00763 | 0.0019 | -23.3028
-1 | -0.1188 | 0.00757 | 0.0013 | -15.6935
-0.5 | -0.0593 | 0.00758 | 0.0006 | -7.8232
0 | 0 | 0.00754 | 0 | 0
0.5 | 0.0593 | 0.00758 | -0.0007 | 7.8232
1 | 0.1188 | 0.00757 | -0.0013 | 15.6935
1.5 | 0.1778 | 0.00763 | -0.0019 | 23.3028
2 | 0.2374 | 0.00764 | -0.0026 | 31.0733
2.5 | 0.2962 | 0.0077 | -0.0032 | 38.4675
3 | 0.3551 | 0.00778 | -0.0037 | 45.6427
3.5 | 0.4139 | 0.00781 | -0.0043 | 52.9962
4 | 0.4726 | 0.00791 | -0.0048 | 59.7472
4.5 | 0.5304 | 0.00802 | -0.0052 | 66.1347
5 | 0.5874 | 0.0082 | -0.0055 | 71.6341
5.5 | 0.6439 | 0.00845 | -0.0057 | 76.2012
6 | 0.6983 | 0.00881 | -0.0056 | 79.2622
6.5 | 0.747 | 0.00964 | -0.0049 | 77.4896
7 | 0.7891 | 0.01084 | -0.0034 | 72.7952
7.5 | 0.8286 | 0.01204 | -0.0014 | 68.8206
8 | 0.8661 | 0.01318 | 0.0008 | 65.7132
8.5 | 0.8981 | 0.01432 | 0.004 | 62.7165
9 | 0.9198 | 0.01539 | 0.0088 | 59.7661
9.5 | 0.9386 | 0.01668 | 0.0135 | 56.271
10 | 0.9594 | 0.01814 | 0.0173 | 52.8886
10.5 | 0.978 | 0.01988 | 0.0208 | 49.1952
11 | 0.9987 | 0.02151 | 0.024 | 46.4296
11.5 | 1.0268 | 0.0237 | 0.0244 | 43.3249
12 | 1.0569 | 0.02596 | 0.0244 | 40.7126
12.5 | 1.0777 | 0.02853 | 0.0256 | 37.7743
13 | 1.0896 | 0.03188 | 0.0269 | 34.1782
13.5 | 1.1107 | 0.03466 | 0.0275 | 32.0456
14 | 1.1257 | 0.03807 | 0.0281 | 29.5692
14.5 | 1.1336 | 0.04235 | 0.0283 | 26.7674
15 | 1.1502 | 0.04604 | 0.0282 | 24.9826
15.5 | 1.1633 | 0.05022 | 0.0277 | 23.1641
16 | 1.1657 | 0.05569 | 0.0269 | 20.9319
16.5 | 1.1766 | 0.06054 | 0.0258 | 19.4351
17 | 1.1845 | 0.06596 | 0.0243 | 17.9579
17.5 | 1.188 | 0.07206 | 0.0223 | 16.4863
18 | 1.1861 | 0.07911 | 0.0197 | 14.993
18.5 | 1.1885 | 0.08594 | 0.0169 | 13.8294
19 | 1.187 | 0.09349 | 0.0135 | 12.6965
19.5 | 1.1833 | 0.10164 | 0.0095 | 11.6421
20 | 1.1767 | 0.11039 | 0.0051 | 10.6595

## 37. Re 750k Mach 0.25 (1)
BIGFOIL.COM POLAR EXPORT
GA 35-018
GA 35-018 |  |  |  | Cl Max: | 1.256 | at alpha= | 13 | deg
JavaFoil+Calcfoil stall+Eppler ext transition |  |  |  | L/D Max: | 92.304 | at alpha= | 6 | deg
Re: | 750000 |  |  | Cd Min: | 0.00746 | at alpha= | 0.5 | deg
Mach: | 0.25 |  |  | Cl=0 at alpha= | 0 | deg
|  |  |  | @ Cl=0.1, Cd= | 0.0074923
|  |  |  | @ Cl=0.4, Cd= | 0.0078189
|  |  |  | @ Cl=0.6, Cd= | 0.0078809
alpha (deg) | Cl | Cd | Cm | Cl/Cd
-18 | -0.912 | 0.16096 | 0.016 | -5.663
-17.5 | -0.955 | 0.15072 | 0.016 | -6.334
-17 | -0.998 | 0.13475 | 0.017 | -7.403
-16.5 | -1.04 | 0.12031 | 0.019 | -8.646
-16 | -1.091 | 0.1001 | 0.02 | -10.897
-15.5 | -1.164 | 0.07109 | 0.022 | -16.368
-15 | -1.205 | 0.05786 | 0.023 | -20.827
-14.5 | -1.228 | 0.05156 | 0.022 | -23.816
-14 | -1.247 | 0.04479 | 0.022 | -27.834
-13.5 | -1.255 | 0.04032 | 0.021 | -31.129
-13 | -1.256 | 0.03666 | 0.021 | -34.257
-12.5 | -1.249 | 0.0338 | 0.02 | -36.96
-12 | -1.237 | 0.0309 | 0.02 | -40.034
-11.5 | -1.218 | 0.02855 | 0.019 | -42.685
-11 | -1.197 | 0.02541 | 0.018 | -47.089
-10.5 | -1.167 | 0.02368 | 0.018 | -49.282
-10 | -1.134 | 0.0221 | 0.017 | -51.282
-9.5 | -1.096 | 0.02066 | 0.016 | -53.036
-9 | -1.054 | 0.01933 | 0.015 | -54.536
-8.5 | -1.009 | 0.01813 | 0.015 | -55.656
-8 | -0.961 | 0.01703 | 0.014 | -56.447
-7.5 | -0.911 | 0.01675 | 0.013 | -54.381
-7 | -0.873 | 0.01045 | 0.012 | -83.535
-6.5 | -0.82 | 0.00913 | 0.012 | -89.828
-6 | -0.76 | 0.00863 | 0.011 | -88.052
-5.5 | -0.699 | 0.00815 | 0.01 | -85.774
-5 | -0.637 | 0.00792 | 0.009 | -80.509
-4.5 | -0.575 | 0.00769 | 0.008 | -74.765
-4 | -0.512 | 0.00781 | 0.007 | -65.546
-3.5 | -0.449 | 0.00769 | 0.006 | -58.394
-3 | -0.385 | 0.00785 | 0.005 | -49.013
-2.5 | -0.321 | 0.00779 | 0.004 | -41.215
-2 | -0.257 | 0.00768 | 0.004 | -33.447
-1.5 | -0.193 | 0.0076 | 0.003 | -25.359
-1 | -0.129 | 0.00757 | 0.002 | -17.007
-0.5 | -0.064 | 0.00751 | 0.001 | -8.574
0 | 0 | 0.00751 | 0 | 0
0.5 | 0.065 | 0.00746 | -0.001 | 8.708
1 | 0.13 | 0.00752 | -0.002 | 17.277
1.5 | 0.195 | 0.00755 | -0.003 | 25.765
2 | 0.259 | 0.00763 | -0.004 | 33.992
2.5 | 0.324 | 0.00773 | -0.004 | 41.898
3 | 0.389 | 0.0078 | -0.005 | 49.839
3.5 | 0.453 | 0.00791 | -0.006 | 57.288
4 | 0.517 | 0.00775 | -0.007 | 66.7
4.5 | 0.58 | 0.0079 | -0.008 | 73.488
5 | 0.643 | 0.00784 | -0.009 | 82.026
5.5 | 0.706 | 0.00807 | -0.01 | 87.426
6 | 0.768 | 0.00832 | -0.011 | 92.304
6.5 | 0.829 | 0.00904 | -0.012 | 91.624
7 | 0.873 | 0.01045 | -0.012 | 83.535
7.5 | 0.911 | 0.01675 | -0.013 | 54.381
8 | 0.961 | 0.01703 | -0.014 | 56.447
8.5 | 1.009 | 0.01813 | -0.014 | 55.656
9 | 1.054 | 0.01933 | -0.015 | 54.536
9.5 | 1.096 | 0.02066 | -0.016 | 53.036
10 | 1.134 | 0.0221 | -0.017 | 51.282
10.5 | 1.167 | 0.02368 | -0.017 | 49.282
11 | 1.197 | 0.02541 | -0.018 | 47.089
11.5 | 1.218 | 0.02855 | -0.019 | 42.685
12 | 1.237 | 0.0309 | -0.019 | 40.034
12.5 | 1.249 | 0.0338 | -0.02 | 36.96
13 | 1.256 | 0.03666 | -0.021 | 34.257
13.5 | 1.255 | 0.04032 | -0.021 | 31.129
14 | 1.247 | 0.04479 | -0.022 | 27.834
14.5 | 1.228 | 0.05156 | -0.022 | 23.816
15 | 1.205 | 0.05786 | -0.022 | 20.827
15.5 | 1.164 | 0.07109 | -0.022 | 16.368
16 | 1.091 | 0.1001 | -0.02 | 10.897
16.5 | 1.04 | 0.12031 | -0.018 | 8.646
17 | 0.998 | 0.13475 | -0.017 | 7.403
17.5 | 0.957 | 0.14548 | -0.017 | 6.582
18 | 0.912 | 0.15979 | -0.016 | 5.706

## 38. Re 750k Mach 0.25 (2)
BIGFOIL.COM POLAR EXPORT
GA 35-018
GA 35-018 |  |  |  | Cl Max: | 1.1235 | at alpha= | 16.5 | deg
XFOIL ncrit=9 |  |  |  | L/D Max: | 78.1236 | at alpha= | 6 | deg
Re: | 750000 |  |  | Cd Min: | 0.1396 | at alpha= | -20 | deg
Mach: | 0.25 |  |  | Cl=0 at alpha= | 0 | deg
|  |  |  | @ Cl=0.1, Cd= | 0.0077037
|  |  |  | @ Cl=0.4, Cd= | 0.0079536
|  |  |  | @ Cl=0.6, Cd= | 0.0084006
alpha (deg) | Cl | Cd | Cm | Cl/Cd
-20 | -1.0686 | 0.1396 | 0.0074 | -7.6547
-19.5 | -1.0857 | 0.12783 | 0.0002 | -8.4933
-19 | -1.0969 | 0.11761 | -0.0057 | -9.3266
-18.5 | -1.1057 | 0.10788 | -0.011 | -10.2494
-18 | -1.1115 | 0.09886 | -0.0157 | -11.2432
-17.5 | -1.1164 | 0.09025 | -0.0198 | -12.3701
-17 | -1.1187 | 0.08237 | -0.0231 | -13.5814
-16.5 | -1.1214 | 0.07482 | -0.026 | -14.988
-16 | -1.1184 | 0.06827 | -0.0282 | -16.382
-15.5 | -1.1122 | 0.06231 | -0.0298 | -17.8495
-15 | -1.1075 | 0.05652 | -0.031 | -19.5948
-14.5 | -1.0993 | 0.05132 | -0.0318 | -21.4205
-14 | -1.0855 | 0.04688 | -0.0322 | -23.1549
-13.5 | -1.0775 | 0.04216 | -0.0321 | -25.5574
-13 | -1.0634 | 0.0382 | -0.0318 | -27.8377
-12.5 | -1.0423 | 0.03501 | -0.0312 | -29.7715
-12 | -1.0336 | 0.03106 | -0.0301 | -33.2775
-11.5 | -1.0136 | 0.0281 | -0.029 | -36.0712
-11 | -0.9798 | 0.02518 | -0.0305 | -38.9118
-10.5 | -0.962 | 0.02299 | -0.0275 | -41.8443
-10 | -0.9448 | 0.02074 | -0.0242 | -45.5545
-9.5 | -0.9222 | 0.01892 | -0.0211 | -48.7421
-9 | -0.9014 | 0.01717 | -0.0174 | -52.4985
-8.5 | -0.8849 | 0.01551 | -0.0125 | -57.0535
-8 | -0.8698 | 0.01424 | -0.0064 | -61.0815
-7.5 | -0.8405 | 0.01296 | -0.0025 | -64.8534
-7 | -0.8042 | 0.0117 | 0.0004 | -68.735
-6.5 | -0.7652 | 0.01037 | 0.0028 | -73.7898
-6 | -0.7203 | 0.00922 | 0.0044 | -78.1236
-5.5 | -0.6657 | 0.00868 | 0.0049 | -76.6935
-5 | -0.6079 | 0.00843 | 0.005 | -72.1115
-4.5 | -0.5486 | 0.00821 | 0.0048 | -66.821
-4 | -0.4886 | 0.00811 | 0.0045 | -60.2466
-3.5 | -0.4281 | 0.008 | 0.0041 | -53.5125
-3 | -0.3674 | 0.0079 | 0.0036 | -46.5063
-2.5 | -0.3068 | 0.00786 | 0.0032 | -39.0331
-2 | -0.2451 | 0.0078 | 0.0025 | -31.4231
-1.5 | -0.1842 | 0.00776 | 0.002 | -23.7371
-1 | -0.1227 | 0.0077 | 0.0013 | -15.9351
-0.5 | -0.0614 | 0.00771 | 0.0007 | -7.9637
0 | 0 | 0.00767 | 0 | 0
0.5 | 0.0615 | 0.00771 | -0.0007 | 7.9767
1 | 0.1227 | 0.0077 | -0.0013 | 15.9351
1.5 | 0.1843 | 0.00776 | -0.002 | 23.75
2 | 0.2452 | 0.0078 | -0.0025 | 31.4359
2.5 | 0.3069 | 0.00786 | -0.0032 | 39.0458
3 | 0.3675 | 0.0079 | -0.0037 | 46.519
3.5 | 0.4281 | 0.008 | -0.0041 | 53.5125
4 | 0.4886 | 0.00811 | -0.0045 | 60.2466
4.5 | 0.5487 | 0.00821 | -0.0048 | 66.8331
5 | 0.6079 | 0.00843 | -0.005 | 72.1115
5.5 | 0.6658 | 0.00868 | -0.0049 | 76.7051
6 | 0.7203 | 0.00922 | -0.0044 | 78.1236
6.5 | 0.7652 | 0.01037 | -0.0028 | 73.7898
7 | 0.8042 | 0.0117 | -0.0004 | 68.735
7.5 | 0.8405 | 0.01297 | 0.0025 | 64.8034
8 | 0.8699 | 0.01424 | 0.0064 | 61.0885
8.5 | 0.8847 | 0.01552 | 0.0125 | 57.0039
9 | 0.9018 | 0.01716 | 0.0173 | 52.5524
9.5 | 0.9227 | 0.01891 | 0.021 | 48.7943
10 | 0.9452 | 0.02073 | 0.0242 | 45.5958
10.5 | 0.9623 | 0.02299 | 0.0274 | 41.8573
11 | 0.98 | 0.02519 | 0.0305 | 38.9043
11.5 | 1.0144 | 0.02812 | 0.0288 | 36.074
12 | 1.0345 | 0.03103 | 0.03 | 33.3387
12.5 | 1.0434 | 0.03496 | 0.0311 | 29.8455
13 | 1.0635 | 0.03822 | 0.0317 | 27.8257
13.5 | 1.0787 | 0.04211 | 0.032 | 25.6162
14 | 1.0873 | 0.04677 | 0.032 | 23.2478
14.5 | 1.1007 | 0.05123 | 0.0317 | 21.4855
15 | 1.1087 | 0.05644 | 0.0309 | 19.6439
15.5 | 1.1142 | 0.06215 | 0.0297 | 17.9276
16 | 1.1205 | 0.06809 | 0.0281 | 16.4562
16.5 | 1.1235 | 0.07465 | 0.0259 | 15.0502
17 | 1.1189 | 0.08236 | 0.023 | 13.5855
17.5 | 1.1178 | 0.09009 | 0.0198 | 12.4076
18 | 1.1126 | 0.09878 | 0.0156 | 11.2634
18.5 | 1.1073 | 0.10775 | 0.011 | 10.2766
19 | 1.0983 | 0.11752 | 0.0056 | 9.3456
19.5 | 1.0869 | 0.12779 | -0.0003 | 8.5054
20 | 1.0702 | 0.13953 | -0.0075 | 7.67

## 39. Re 750k Mach 0.50 (1)
BIGFOIL.COM POLAR EXPORT
GA 35-018
GA 35-018 |  |  |  | Cl Max: | 1.142 | at alpha= | 20 | deg
JavaFoil+Calcfoil stall+Eppler ext transition |  |  |  | L/D Max: | 75.532 | at alpha= | 6 | deg
Re: | 750000 |  |  | Cd Min: | 0.00798 | at alpha= | 0 | deg
Mach: | 0.5 |  |  | Cl=0 at alpha= | 0 | deg
|  |  |  | @ Cl=0.1, Cd= | 0.0080362
|  |  |  | @ Cl=0.4, Cd= | 0.0083844
|  |  |  | @ Cl=0.6, Cd= | 0.0090173
alpha (deg) | Cl | Cd | Cm | Cl/Cd
-20 | -1.142 | 0.22293 | 0.023 | -5.124
-19.5 | -1.116 | 0.22097 | 0.022 | -5.048
-19 | -1.084 | 0.20749 | 0.021 | -5.223
-18.5 | -1.055 | 0.19958 | 0.02 | -5.288
-18 | -1.028 | 0.19489 | 0.019 | -5.273
-17.5 | -1 | 0.18986 | 0.019 | -5.265
-17 | -0.972 | 0.18652 | 0.018 | -5.213
-16.5 | -0.947 | 0.179 | 0.018 | -5.29
-16 | -0.915 | 0.17117 | 0.017 | -5.345
-15.5 | -0.886 | 0.16093 | 0.016 | -5.506
-15 | -0.858 | 0.15716 | 0.015 | -5.457
-14.5 | -0.829 | 0.14877 | 0.014 | -5.573
-14 | -0.801 | 0.14561 | 0.014 | -5.502
-13.5 | -0.773 | 0.14299 | 0.013 | -5.407
-13 | -0.743 | 0.13448 | 0.012 | -5.525
-12.5 | -0.714 | 0.12283 | 0.011 | -5.816
-12 | -0.686 | 0.11437 | 0.01 | -5.999
-11.5 | -0.658 | 0.11124 | 0.01 | -5.917
-11 | -0.629 | 0.09957 | 0.009 | -6.32
-10.5 | -0.601 | 0.08795 | 0.009 | -6.837
-10 | -0.797 | 0.03989 | 0.018 | -19.979
-9.5 | -1.019 | 0.03229 | 0.017 | -31.55
-9 | -1.054 | 0.02678 | 0.017 | -39.364
-8.5 | -1.046 | 0.02442 | 0.016 | -42.855
-8 | -1.018 | 0.02245 | 0.015 | -45.37
-7.5 | -0.978 | 0.02141 | 0.014 | -45.706
-7 | -0.928 | 0.02059 | 0.013 | -45.068
-6.5 | -0.874 | 0.01861 | 0.012 | -46.98
-6 | -0.828 | 0.01116 | 0.012 | -74.173
-5.5 | -0.767 | 0.0102 | 0.011 | -75.181
-5 | -0.703 | 0.00966 | 0.01 | -72.743
-4.5 | -0.639 | 0.00899 | 0.009 | -71.034
-4 | -0.571 | 0.00832 | 0.008 | -68.648
-3.5 | -0.501 | 0.00807 | 0.007 | -62.077
-3 | -0.43 | 0.00821 | 0.006 | -52.368
-2.5 | -0.358 | 0.00836 | 0.005 | -42.86
-2 | -0.287 | 0.0083 | 0.004 | -34.55
-1.5 | -0.215 | 0.00817 | 0.003 | -26.342
-1 | -0.144 | 0.00814 | 0.002 | -17.694
-0.5 | -0.072 | 0.00806 | 0.001 | -8.933
0 | 0 | 0.00798 | 0 | 0
0.5 | 0.073 | 0.00801 | -0.001 | 9.075
1 | 0.145 | 0.00808 | -0.002 | 17.98
1.5 | 0.217 | 0.00812 | -0.003 | 26.775
2 | 0.29 | 0.00825 | -0.004 | 35.13
2.5 | 0.362 | 0.0083 | -0.005 | 43.593
3 | 0.434 | 0.00846 | -0.006 | 51.265
3.5 | 0.506 | 0.00869 | -0.007 | 58.198
4 | 0.577 | 0.00888 | -0.008 | 64.914
4.5 | 0.639 | 0.00925 | -0.009 | 69.076
5 | 0.703 | 0.00968 | -0.01 | 72.576
5.5 | 0.767 | 0.0102 | -0.011 | 75.167
6 | 0.828 | 0.01096 | -0.012 | 75.532
6.5 | 0.874 | 0.01855 | -0.012 | 47.117
7 | 0.93 | 0.01995 | -0.013 | 46.638
7.5 | 0.978 | 0.0215 | -0.014 | 45.5
8 | 1.018 | 0.0232 | -0.015 | 43.901
8.5 | 1.046 | 0.02518 | -0.016 | 41.553
9 | 1.054 | 0.02678 | -0.017 | 39.364
9.5 | 1.019 | 0.03229 | -0.017 | 31.55
10 | 0.797 | 0.03989 | -0.018 | 19.979
10.5 | 0.601 | 0.0875 | -0.008 | 6.868
11 | 0.629 | 0.09891 | -0.009 | 6.362
11.5 | 0.658 | 0.11124 | -0.01 | 5.916
12 | 0.686 | 0.11452 | -0.01 | 5.991
12.5 | 0.714 | 0.12283 | -0.011 | 5.816
13 | 0.743 | 0.12908 | -0.012 | 5.756
13.5 | 0.773 | 0.14355 | -0.013 | 5.385
14 | 0.801 | 0.14662 | -0.014 | 5.462
14.5 | 0.829 | 0.15428 | -0.014 | 5.374
15 | 0.858 | 0.15675 | -0.015 | 5.471
15.5 | 0.886 | 0.16255 | -0.016 | 5.451
16 | 0.915 | 0.17118 | -0.017 | 5.344
16.5 | 0.947 | 0.17866 | -0.018 | 5.3
17 | 0.972 | 0.18525 | -0.018 | 5.249
17.5 | 1 | 0.1902 | -0.019 | 5.256
18 | 1.028 | 0.19154 | -0.019 | 5.365
18.5 | 1.055 | 0.19772 | -0.02 | 5.338
19 | 1.084 | 0.21128 | -0.021 | 5.129
19.5 | 1.115 | 0.21723 | -0.022 | 5.134
20 | 1.142 | 0.22425 | -0.022 | 5.094

## 40. Re 750k Mach 0.50 (2)
BIGFOIL.COM POLAR EXPORT
GA 35-018
GA 35-018 |  |  |  | Cl Max: | 0.9262 | at alpha= | 13 | deg
XFOIL ncrit=9 |  |  |  | L/D Max: | 73.27 | at alpha= | 5 | deg
Re: | 750000 |  |  | Cd Min: | 0.20734 | at alpha= | 18 | deg
Mach: | 0.5 |  |  | Cl=0 at alpha= | 0 | deg
|  |  |  | @ Cl=0.1, Cd= | 0.0083511
|  |  |  | @ Cl=0.4, Cd= | 0.008601
|  |  |  | @ Cl=0.6, Cd= | 0.009015
alpha (deg) | Cl | Cd | Cm | Cl/Cd
-18 | -0.7411 | 0.20681 | 0.0417 | -3.5835
-17.5 | -0.7267 | 0.19718 | 0.0359 | -3.6855
-17 | -0.7423 | 0.17948 | 0.0259 | -4.1358
-16.5 | -0.7317 | 0.16991 | 0.0199 | -4.3064
-16 | -0.7855 | 0.14717 | 0.0056 | -5.3374
-15.5 | -0.8288 | 0.12896 | -0.0067 | -6.4268
-15 | -0.8497 | 0.11567 | -0.0154 | -7.3459
-14.5 | -0.8723 | 0.10278 | -0.0234 | -8.4871
-14 | -0.8952 | 0.09064 | -0.0305 | -9.8764
-13.5 | -0.9147 | 0.07979 | -0.036 | -11.4638
-13 | -0.9251 | 0.07066 | -0.0397 | -13.0923
-12 | -0.9201 | 0.05643 | -0.0436 | -16.3052
-11.5 | -0.9006 | 0.05012 | -0.0471 | -17.9689
-11 | -0.8905 | 0.04539 | -0.0457 | -19.6189
-10.5 | -0.8805 | 0.04072 | -0.0444 | -21.6233
-10 | -0.8684 | 0.03644 | -0.0427 | -23.831
-9.5 | -0.8565 | 0.03238 | -0.0406 | -26.4515
-9 | -0.8433 | 0.02865 | -0.038 | -29.4346
-8.5 | -0.8271 | 0.02532 | -0.035 | -32.6659
-8 | -0.8126 | 0.02213 | -0.0315 | -36.7194
-7.5 | -0.7984 | 0.01915 | -0.0274 | -41.6919
-7 | -0.7886 | 0.01629 | -0.0223 | -48.4101
-6.5 | -0.7823 | 0.01383 | -0.0157 | -56.5654
-6 | -0.7786 | 0.01198 | -0.0069 | -64.9917
-5.5 | -0.7486 | 0.0103 | -0.0015 | -72.6796
-5 | -0.6945 | 0.00948 | 0.001 | -73.2595
-4.5 | -0.6291 | 0.00911 | 0.002 | -69.056
-4 | -0.5616 | 0.00889 | 0.0027 | -63.1721
-3 | -0.4221 | 0.00862 | 0.0028 | -48.9675
-2.5 | -0.3522 | 0.00856 | 0.0026 | -41.1449
-2 | -0.2814 | 0.00849 | 0.0022 | -33.1449
-1.5 | -0.2113 | 0.00841 | 0.0018 | -25.1249
-1 | -0.1405 | 0.00838 | 0.0012 | -16.7661
-0.5 | -0.0704 | 0.00833 | 0.0006 | -8.4514
0 | 0 | 0.00834 | 0 | 0
0.5 | 0.0704 | 0.00833 | -0.0006 | 8.4514
1 | 0.1406 | 0.00838 | -0.0012 | 16.778
1.5 | 0.2113 | 0.00841 | -0.0018 | 25.1249
2 | 0.2814 | 0.00849 | -0.0022 | 33.1449
2.5 | 0.3522 | 0.00856 | -0.0026 | 41.1449
3 | 0.4221 | 0.00862 | -0.0028 | 48.9675
3.5 | 0.4924 | 0.00877 | -0.0029 | 56.146
4 | 0.5616 | 0.00889 | -0.0027 | 63.1721
4.5 | 0.6292 | 0.00911 | -0.0021 | 69.067
5 | 0.6946 | 0.00948 | -0.001 | 73.27
5.5 | 0.7486 | 0.01031 | 0.0015 | 72.6091
6 | 0.7786 | 0.01198 | 0.0069 | 64.9917
6.5 | 0.7824 | 0.01383 | 0.0157 | 56.5727
7 | 0.7884 | 0.0163 | 0.0223 | 48.3681
7.5 | 0.7985 | 0.01916 | 0.0274 | 41.6754
8 | 0.8127 | 0.02213 | 0.0314 | 36.7239
8.5 | 0.827 | 0.02533 | 0.035 | 32.649
9 | 0.8441 | 0.02862 | 0.0379 | 29.4934
9.5 | 0.8569 | 0.03237 | 0.0405 | 26.472
10 | 0.869 | 0.03641 | 0.0426 | 23.8671
10.5 | 0.8812 | 0.0407 | 0.0443 | 21.6511
11 | 0.8917 | 0.04532 | 0.0457 | 19.6756
11.5 | 0.9008 | 0.05012 | 0.047 | 17.9729
12 | 0.921 | 0.0565 | 0.0433 | 16.3009
13 | 0.9262 | 0.07065 | 0.0396 | 13.1097
13.5 | 0.9164 | 0.07968 | 0.0359 | 11.501
14 | 0.8959 | 0.09068 | 0.0303 | 9.8798
14.5 | 0.8731 | 0.1028 | 0.0233 | 8.4932
15 | 0.8511 | 0.1156 | 0.0153 | 7.3625
15.5 | 0.8295 | 0.12898 | 0.0066 | 6.4312
16 | 0.7868 | 0.14711 | -0.0056 | 5.3484
16.5 | 0.7335 | 0.16975 | -0.0199 | 4.3211
17 | 0.7422 | 0.17981 | -0.0261 | 4.1277
17.5 | 0.7276 | 0.19741 | -0.0361 | 3.6857
18 | 0.7411 | 0.20734 | -0.042 | 3.5743

## 41. Re 1M Mach 0.00 (1)
BIGFOIL.COM POLAR EXPORT
GA 35-018
GA 35-018 |  |  |  | Cl Max: | 1.356 | at alpha= | 15.5 | deg
JavaFoil+Calcfoil stall+Eppler ext transition |  |  |  | L/D Max: | 97.092 | at alpha= | 6.5 | deg
Re: | 1000000 |  |  | Cd Min: | 0.00679 | at alpha= | 1.5 | deg
Mach: | 0 |  |  | Cl=0 at alpha= | 0 | deg
|  |  |  | @ Cl=0.1, Cd= | 0.0069059
|  |  |  | @ Cl=0.4, Cd= | 0.0071643
|  |  |  | @ Cl=0.6, Cd= | 0.0072216
alpha (deg) | Cl | Cd | Cm | Cl/Cd
-20 | -1.174 | 0.14663 | 0.022 | -8.005
-19.5 | -1.201 | 0.13136 | 0.023 | -9.141
-19 | -1.233 | 0.11242 | 0.024 | -10.971
-18.5 | -1.28 | 0.08721 | 0.025 | -14.674
-18 | -1.296 | 0.08014 | 0.025 | -16.167
-17.5 | -1.321 | 0.06804 | 0.025 | -19.413
-17 | -1.34 | 0.05887 | 0.025 | -22.753
-16.5 | -1.349 | 0.05303 | 0.024 | -25.448
-16 | -1.355 | 0.04827 | 0.024 | -28.077
-15.5 | -1.356 | 0.04464 | 0.023 | -30.363
-15 | -1.353 | 0.04093 | 0.023 | -33.065
-14.5 | -1.349 | 0.03715 | 0.022 | -36.3
-14 | -1.339 | 0.03426 | 0.022 | -39.074
-13.5 | -1.324 | 0.0323 | 0.021 | -40.973
-13 | -1.305 | 0.03007 | 0.021 | -43.416
-12.5 | -1.285 | 0.02688 | 0.02 | -47.821
-12 | -1.259 | 0.02528 | 0.019 | -49.803
-11.5 | -1.231 | 0.02286 | 0.019 | -53.873
-11 | -1.198 | 0.02157 | 0.018 | -55.57
-10.5 | -1.162 | 0.02023 | 0.017 | -57.458
-10 | -1.124 | 0.01899 | 0.016 | -59.181
-9.5 | -1.082 | 0.01786 | 0.016 | -60.581
-9 | -1.038 | 0.0173 | 0.015 | -59.981
-8.5 | -0.991 | 0.01586 | 0.014 | -62.479
-8 | -0.942 | 0.01496 | 0.013 | -62.968
-7.5 | -0.891 | 0.01476 | 0.013 | -60.397
-7 | -0.854 | 0.00934 | 0.012 | -91.47
-6.5 | -0.796 | 0.00836 | 0.011 | -95.212
-6 | -0.737 | 0.00823 | 0.01 | -89.553
-5.5 | -0.678 | 0.00764 | 0.01 | -88.721
-5 | -0.618 | 0.00727 | 0.009 | -84.962
-4.5 | -0.557 | 0.0073 | 0.008 | -76.326
-4 | -0.496 | 0.00717 | 0.007 | -69.21
-3.5 | -0.435 | 0.00728 | 0.006 | -59.707
-3 | -0.373 | 0.00718 | 0.005 | -51.922
-2.5 | -0.311 | 0.00713 | 0.004 | -43.587
-2 | -0.249 | 0.00705 | 0.003 | -35.314
-1.5 | -0.187 | 0.00683 | 0.003 | -27.327
-1 | -0.125 | 0.00696 | 0.002 | -17.925
-0.5 | -0.062 | 0.00694 | 0.001 | -8.985
0 | 0 | 0.00689 | 0 | 0
0.5 | 0.063 | 0.0069 | -0.001 | 9.122
1 | 0.126 | 0.00691 | -0.002 | 18.204
1.5 | 0.188 | 0.00679 | -0.003 | 27.762
2 | 0.251 | 0.007 | -0.003 | 35.881
2.5 | 0.314 | 0.00708 | -0.004 | 44.3
3 | 0.376 | 0.00713 | -0.005 | 52.787
3.5 | 0.439 | 0.00722 | -0.006 | 60.725
4 | 0.501 | 0.00711 | -0.007 | 70.413
4.5 | 0.562 | 0.00724 | -0.008 | 77.687
5 | 0.624 | 0.00721 | -0.009 | 86.537
5.5 | 0.684 | 0.00757 | -0.01 | 90.385
6 | 0.744 | 0.00815 | -0.01 | 91.29
6.5 | 0.804 | 0.00828 | -0.011 | 97.092
7 | 0.863 | 0.00924 | -0.012 | 93.327
7.5 | 0.891 | 0.01476 | -0.013 | 60.397
8 | 0.942 | 0.01496 | -0.013 | 62.968
8.5 | 0.991 | 0.01586 | -0.014 | 62.479
9 | 1.038 | 0.0173 | -0.015 | 59.981
9.5 | 1.082 | 0.01786 | -0.016 | 60.581
10 | 1.124 | 0.01899 | -0.016 | 59.181
10.5 | 1.162 | 0.02023 | -0.017 | 57.458
11 | 1.198 | 0.02157 | -0.018 | 55.57
11.5 | 1.231 | 0.02286 | -0.018 | 53.873
12 | 1.259 | 0.02528 | -0.019 | 49.803
12.5 | 1.285 | 0.02688 | -0.02 | 47.821
13 | 1.305 | 0.03007 | -0.02 | 43.416
13.5 | 1.324 | 0.0323 | -0.021 | 40.973
14 | 1.339 | 0.03426 | -0.022 | 39.074
14.5 | 1.349 | 0.03715 | -0.022 | 36.3
15 | 1.353 | 0.04093 | -0.023 | 33.065
15.5 | 1.356 | 0.04464 | -0.023 | 30.363
16 | 1.355 | 0.04827 | -0.024 | 28.077
16.5 | 1.349 | 0.05303 | -0.024 | 25.448
17 | 1.34 | 0.05887 | -0.025 | 22.753
17.5 | 1.321 | 0.06804 | -0.025 | 19.413
18 | 1.296 | 0.08014 | -0.025 | 16.167
18.5 | 1.28 | 0.08721 | -0.025 | 14.674
19 | 1.233 | 0.11242 | -0.024 | 10.971
19.5 | 1.201 | 0.13136 | -0.023 | 9.141
20 | 1.174 | 0.14663 | -0.022 | 8.005

## 42. Re 1M Mach 0.00 (2)
BIGFOIL.COM POLAR EXPORT
GA 35-018
GA 35-018 |  |  |  | Cl Max: | 1.2631 | at alpha= | 18 | deg
XFOIL ncrit=9 |  |  |  | L/D Max: | 82.9236 | at alpha= | 6 | deg
Re: | 1000000 |  |  | Cd Min: | 0.09736 | at alpha= | -20 | deg
Mach: | 0 |  |  | Cl=0 at alpha= | 0 | deg
|  |  |  | @ Cl=0.1, Cd= | 0.0068175
|  |  |  | @ Cl=0.4, Cd= | 0.0070487
|  |  |  | @ Cl=0.6, Cd= | 0.0076285
alpha (deg) | Cl | Cd | Cm | Cl/Cd
-20 | -1.2465 | 0.09736 | -0.0103 | -12.803
-19.5 | -1.2515 | 0.08924 | -0.0141 | -14.024
-19 | -1.2545 | 0.08174 | -0.0173 | -15.3474
-18.5 | -1.2525 | 0.07515 | -0.0198 | -16.6667
-18 | -1.2613 | 0.06745 | -0.0225 | -18.6998
-17.5 | -1.2575 | 0.06163 | -0.0242 | -20.404
-17 | -1.2486 | 0.05662 | -0.0255 | -22.0523
-16.5 | -1.233 | 0.05251 | -0.0263 | -23.4812
-16 | -1.2332 | 0.04693 | -0.027 | -26.2774
-15.5 | -1.2179 | 0.04314 | -0.0273 | -28.2313
-15 | -1.199 | 0.03986 | -0.0273 | -30.0803
-14.5 | -1.1912 | 0.03573 | -0.0269 | -33.3389
-14 | -1.174 | 0.03266 | -0.0263 | -35.9461
-13.5 | -1.1534 | 0.02999 | -0.0255 | -38.4595
-13 | -1.1365 | 0.02714 | -0.0242 | -41.8755
-11.5 | -1.0563 | 0.02069 | -0.0221 | -51.0536
-11 | -1.0348 | 0.01913 | -0.0191 | -54.093
-10.5 | -1.0114 | 0.01769 | -0.016 | -57.1735
-10 | -0.9883 | 0.01636 | -0.0126 | -60.4095
-9.5 | -0.9662 | 0.0152 | -0.0084 | -63.5658
-9 | -0.9429 | 0.01431 | -0.0038 | -65.891
-8.5 | -0.9089 | 0.01338 | -0.0009 | -67.9297
-8 | -0.8706 | 0.01242 | 0.0012 | -70.0966
-7.5 | -0.8297 | 0.01143 | 0.003 | -72.5897
-7 | -0.7865 | 0.01045 | 0.0043 | -75.2632
-6.5 | -0.7422 | 0.00936 | 0.0055 | -79.2949
-6 | -0.6949 | 0.00838 | 0.0063 | -82.9236
-5 | -0.5863 | 0.00752 | 0.0061 | -77.9654
-4.5 | -0.5291 | 0.00734 | 0.0057 | -72.0845
-4 | -0.4717 | 0.00716 | 0.0053 | -65.8799
-3.5 | -0.4133 | 0.00706 | 0.0047 | -58.5411
-3 | -0.3545 | 0.00701 | 0.0041 | -50.5706
-2.5 | -0.2955 | 0.00695 | 0.0034 | -42.518
-2 | -0.237 | 0.00689 | 0.0028 | -34.3977
-1.5 | -0.1776 | 0.00684 | 0.0021 | -25.9649
-1 | -0.1186 | 0.00683 | 0.0014 | -17.3646
-0.5 | -0.0592 | 0.00679 | 0.0007 | -8.7187
0 | 0 | 0.00682 | 0 | 0
0.5 | 0.0593 | 0.00679 | -0.0007 | 8.7334
1 | 0.1186 | 0.00683 | -0.0014 | 17.3646
1.5 | 0.1776 | 0.00684 | -0.0021 | 25.9649
2 | 0.2371 | 0.00689 | -0.0028 | 34.4122
2.5 | 0.2955 | 0.00695 | -0.0034 | 42.518
3 | 0.3546 | 0.00701 | -0.0041 | 50.5849
3.5 | 0.4133 | 0.00706 | -0.0047 | 58.5411
4 | 0.4717 | 0.00716 | -0.0053 | 65.8799
4.5 | 0.5291 | 0.00734 | -0.0057 | 72.0845
5 | 0.5863 | 0.00752 | -0.0061 | 77.9654
6 | 0.6949 | 0.00838 | -0.0063 | 82.9236
6.5 | 0.7423 | 0.00936 | -0.0055 | 79.3056
7 | 0.7865 | 0.01045 | -0.0044 | 75.2632
7.5 | 0.8297 | 0.01144 | -0.003 | 72.5262
8 | 0.8707 | 0.01242 | -0.0012 | 70.1047
8.5 | 0.9087 | 0.01339 | 0.001 | 67.8641
9 | 0.943 | 0.01431 | 0.0038 | 65.898
9.5 | 0.9664 | 0.0152 | 0.0084 | 63.5789
10 | 0.989 | 0.01634 | 0.0125 | 60.5263
10.5 | 1.012 | 0.01767 | 0.0159 | 57.2722
11 | 1.0348 | 0.01913 | 0.019 | 54.093
11.5 | 1.0566 | 0.02068 | 0.0221 | 51.0928
12.5 | 1.1172 | 0.02462 | 0.0228 | 45.3777
13 | 1.1378 | 0.02707 | 0.0241 | 42.0318
13.5 | 1.154 | 0.02999 | 0.0254 | 38.4795
14 | 1.1754 | 0.03258 | 0.0262 | 36.0773
14.5 | 1.1922 | 0.03566 | 0.0268 | 33.4324
15 | 1.1999 | 0.03979 | 0.0273 | 30.1558
15.5 | 1.2202 | 0.04295 | 0.0272 | 28.4098
16 | 1.2342 | 0.04687 | 0.0269 | 26.3324
16.5 | 1.2361 | 0.05223 | 0.0262 | 23.6665
17 | 1.2485 | 0.0567 | 0.0253 | 22.0194
17.5 | 1.2573 | 0.06173 | 0.0241 | 20.3677
18 | 1.2631 | 0.06733 | 0.0223 | 18.7598
18.5 | 1.2543 | 0.07502 | 0.0197 | 16.7195
19 | 1.2563 | 0.08161 | 0.0171 | 15.3939
19.5 | 1.2537 | 0.08905 | 0.014 | 14.0786
20 | 1.2492 | 0.09709 | 0.0102 | 12.8664

## 43. Re 1M Mach 0.10 (1)
BIGFOIL.COM POLAR EXPORT
GA 35-018
GA 35-018 |  |  |  | Cl Max: | 1.339 | at alpha= | 15 | deg
JavaFoil+Calcfoil stall+Eppler ext transition |  |  |  | L/D Max: | 97.364 | at alpha= | 6.5 | deg
Re: | 1000000 |  |  | Cd Min: | 0.0068 | at alpha= | 1.5 | deg
Mach: | 0.1 |  |  | Cl=0 at alpha= | 0 | deg
|  |  |  | @ Cl=0.1, Cd= | 0.0069411
|  |  |  | @ Cl=0.4, Cd= | 0.0070903
|  |  |  | @ Cl=0.6, Cd= | 0.0072336
alpha (deg) | Cl | Cd | Cm | Cl/Cd
-20 | -1.121 | 0.15618 | 0.021 | -7.18
-19.5 | -1.147 | 0.14355 | 0.022 | -7.988
-19 | -1.175 | 0.12803 | 0.022 | -9.181
-18.5 | -1.212 | 0.1085 | 0.023 | -11.168
-18 | -1.245 | 0.09191 | 0.024 | -13.55
-17.5 | -1.283 | 0.07384 | 0.025 | -17.38
-17 | -1.31 | 0.06211 | 0.025 | -21.088
-16.5 | -1.325 | 0.05545 | 0.024 | -23.888
-16 | -1.334 | 0.05012 | 0.024 | -26.62
-15.5 | -1.338 | 0.04623 | 0.023 | -28.945
-15 | -1.339 | 0.04219 | 0.023 | -31.739
-14.5 | -1.338 | 0.03816 | 0.022 | -35.053
-14 | -1.33 | 0.03513 | 0.022 | -37.858
-13.5 | -1.317 | 0.03315 | 0.021 | -39.731
-13 | -1.301 | 0.0307 | 0.021 | -42.38
-12.5 | -1.283 | 0.02783 | 0.02 | -46.084
-12 | -1.258 | 0.0257 | 0.019 | -48.945
-11.5 | -1.232 | 0.0232 | 0.019 | -53.099
-11 | -1.199 | 0.02189 | 0.018 | -54.794
-10.5 | -1.164 | 0.02052 | 0.017 | -56.742
-10 | -1.126 | 0.01927 | 0.016 | -58.435
-9.5 | -1.085 | 0.01808 | 0.016 | -59.988
-9 | -1.041 | 0.01751 | 0.015 | -59.435
-8.5 | -0.994 | 0.01606 | 0.014 | -61.909
-8 | -0.945 | 0.01512 | 0.013 | -62.531
-7.5 | -0.895 | 0.01488 | 0.013 | -60.112
-7 | -0.858 | 0.00945 | 0.012 | -90.784
-6.5 | -0.8 | 0.00838 | 0.011 | -95.468
-6 | -0.741 | 0.00825 | 0.01 | -89.817
-5.5 | -0.681 | 0.00743 | 0.01 | -91.685
-5 | -0.621 | 0.00726 | 0.009 | -85.505
-4.5 | -0.56 | 0.00736 | 0.008 | -76.134
-4 | -0.499 | 0.00719 | 0.007 | -69.388
-3.5 | -0.437 | 0.00729 | 0.006 | -59.902
-3 | -0.375 | 0.00707 | 0.005 | -53.052
-2.5 | -0.313 | 0.00714 | 0.004 | -43.742
-2 | -0.25 | 0.00706 | 0.004 | -35.429
-1.5 | -0.188 | 0.00685 | 0.003 | -27.414
-1 | -0.125 | 0.00702 | 0.002 | -17.86
-0.5 | -0.063 | 0.00695 | 0.001 | -9.021
0 | 0 | 0.00691 | 0 | 0
0.5 | 0.063 | 0.0069 | -0.001 | 9.16
1 | 0.126 | 0.00697 | -0.002 | 18.139
1.5 | 0.189 | 0.0068 | -0.003 | 27.853
2 | 0.252 | 0.00701 | -0.004 | 36.001
2.5 | 0.315 | 0.00709 | -0.004 | 44.463
3 | 0.378 | 0.00701 | -0.005 | 53.949
3.5 | 0.441 | 0.00724 | -0.006 | 60.929
4 | 0.503 | 0.00713 | -0.007 | 70.602
4.5 | 0.565 | 0.00729 | -0.008 | 77.496
5 | 0.627 | 0.00719 | -0.009 | 87.101
5.5 | 0.688 | 0.00736 | -0.01 | 93.442
6 | 0.748 | 0.00817 | -0.01 | 91.568
6.5 | 0.808 | 0.0083 | -0.011 | 97.364
7 | 0.867 | 0.00936 | -0.012 | 92.627
7.5 | 0.895 | 0.01488 | -0.013 | 60.112
8 | 0.945 | 0.01512 | -0.013 | 62.531
8.5 | 0.994 | 0.01606 | -0.014 | 61.909
9 | 1.041 | 0.01751 | -0.015 | 59.435
9.5 | 1.085 | 0.01808 | -0.016 | 59.988
10 | 1.126 | 0.01927 | -0.016 | 58.435
10.5 | 1.164 | 0.02052 | -0.017 | 56.742
11 | 1.199 | 0.02189 | -0.018 | 54.794
11.5 | 1.232 | 0.0232 | -0.019 | 53.099
12 | 1.258 | 0.0257 | -0.019 | 48.945
12.5 | 1.283 | 0.02783 | -0.02 | 46.084
13 | 1.301 | 0.0307 | -0.02 | 42.38
13.5 | 1.317 | 0.03315 | -0.021 | 39.731
14 | 1.33 | 0.03513 | -0.022 | 37.858
14.5 | 1.338 | 0.03816 | -0.022 | 35.053
15 | 1.339 | 0.04219 | -0.023 | 31.739
15.5 | 1.338 | 0.04623 | -0.023 | 28.945
16 | 1.334 | 0.05012 | -0.024 | 26.62
16.5 | 1.325 | 0.05545 | -0.024 | 23.888
17 | 1.31 | 0.06211 | -0.024 | 21.088
17.5 | 1.283 | 0.07384 | -0.024 | 17.38
18 | 1.245 | 0.09191 | -0.024 | 13.55
18.5 | 1.212 | 0.1085 | -0.023 | 11.168
19 | 1.175 | 0.12803 | -0.022 | 9.181
19.5 | 1.147 | 0.14355 | -0.021 | 7.988
20 | 1.121 | 0.15618 | -0.021 | 7.18

## 44. Re 1M Mach 0.10 (2)
BIGFOIL.COM POLAR EXPORT
GA 35-018
GA 35-018 |  |  |  | Cl Max: | 1.2464 | at alpha= | 17.5 | deg
XFOIL ncrit=9 |  |  |  | L/D Max: | 82.503 | at alpha= | 6 | deg
Re: | 1000000 |  |  | Cd Min: | 0.10261 | at alpha= | -20 | deg
Mach: | 0.1 |  |  | Cl=0 at alpha= | 0 | deg
|  |  |  | @ Cl=0.1, Cd= | 0.0068303
|  |  |  | @ Cl=0.4, Cd= | 0.0070719
|  |  |  | @ Cl=0.6, Cd= | 0.0076061
alpha (deg) | Cl | Cd | Cm | Cl/Cd
-20 | -1.2266 | 0.10261 | -0.0087 | -11.954
-19.5 | -1.2335 | 0.09399 | -0.0129 | -13.1237
-19 | -1.2387 | 0.08592 | -0.0166 | -14.4169
-18.5 | -1.2404 | 0.07863 | -0.0195 | -15.7751
-18 | -1.2434 | 0.07145 | -0.0222 | -17.4024
-17.5 | -1.2461 | 0.06463 | -0.0244 | -19.2805
-17 | -1.2399 | 0.05912 | -0.0259 | -20.9726
-16.5 | -1.2274 | 0.05453 | -0.0269 | -22.5087
-16 | -1.2232 | 0.04926 | -0.0277 | -24.8315
-15.5 | -1.2117 | 0.04494 | -0.0281 | -26.9626
-15 | -1.1946 | 0.04135 | -0.0282 | -28.89
-14.5 | -1.183 | 0.03742 | -0.028 | -31.6141
-14 | -1.169 | 0.03395 | -0.0274 | -34.433
-13.5 | -1.1498 | 0.03107 | -0.0266 | -37.0068
-13 | -1.13 | 0.02834 | -0.0256 | -39.873
-12.5 | -1.1135 | 0.0255 | -0.0241 | -43.6667
-12 | -1.0836 | 0.02337 | -0.0238 | -46.3671
-11.5 | -1.0528 | 0.02134 | -0.0236 | -49.3346
-11 | -1.0324 | 0.01964 | -0.0205 | -52.5662
-10.5 | -1.0081 | 0.01818 | -0.0176 | -55.451
-10 | -0.9862 | 0.0167 | -0.0141 | -59.0539
-9.5 | -0.9629 | 0.01548 | -0.0102 | -62.2028
-9 | -0.9419 | 0.0145 | -0.0053 | -64.9586
-8.5 | -0.91 | 0.01358 | -0.002 | -67.0103
-8 | -0.8732 | 0.01259 | 0.0005 | -69.3566
-7.5 | -0.8327 | 0.01159 | 0.0024 | -71.8464
-7 | -0.7899 | 0.01058 | 0.0039 | -74.6597
-6.5 | -0.7458 | 0.00949 | 0.0052 | -78.588
-6 | -0.6988 | 0.00846 | 0.0061 | -82.6005
-5.5 | -0.6466 | 0.00787 | 0.0063 | -82.1601
-5 | -0.59 | 0.00755 | 0.0061 | -78.1457
-4.5 | -0.5324 | 0.00737 | 0.0057 | -72.2388
-4 | -0.4747 | 0.00719 | 0.0052 | -66.0223
-3.5 | -0.4159 | 0.00708 | 0.0047 | -58.7429
-3 | -0.3567 | 0.00705 | 0.0041 | -50.5957
-2.5 | -0.2974 | 0.00697 | 0.0034 | -42.6686
-2 | -0.2385 | 0.00691 | 0.0028 | -34.5152
-1.5 | -0.1786 | 0.00687 | 0.0021 | -25.9971
-1 | -0.1193 | 0.00684 | 0.0014 | -17.4415
-0.5 | -0.0596 | 0.00681 | 0.0007 | -8.7518
0 | 0 | 0.00683 | 0 | 0
0.5 | 0.0596 | 0.00681 | -0.0007 | 8.7518
1 | 0.1194 | 0.00684 | -0.0014 | 17.4561
1.5 | 0.1787 | 0.00687 | -0.0021 | 26.0116
2 | 0.2385 | 0.00691 | -0.0028 | 34.5152
2.5 | 0.2975 | 0.00697 | -0.0034 | 42.6829
3 | 0.3568 | 0.00705 | -0.0041 | 50.6099
3.5 | 0.4159 | 0.00708 | -0.0047 | 58.7429
4 | 0.4747 | 0.00719 | -0.0053 | 66.0223
4.5 | 0.5324 | 0.00737 | -0.0057 | 72.2388
5 | 0.5901 | 0.00755 | -0.0061 | 78.1589
5.5 | 0.6466 | 0.00787 | -0.0063 | 82.1601
6 | 0.6988 | 0.00847 | -0.0061 | 82.503
6.5 | 0.7458 | 0.00949 | -0.0052 | 78.588
7 | 0.79 | 0.01058 | -0.0039 | 74.6692
7.5 | 0.8327 | 0.01159 | -0.0024 | 71.8464
8 | 0.8733 | 0.01259 | -0.0005 | 69.3646
8.5 | 0.9097 | 0.01359 | 0.002 | 66.9389
9 | 0.9421 | 0.01449 | 0.0053 | 65.0173
9.5 | 0.9632 | 0.01548 | 0.0102 | 62.2222
10 | 0.9868 | 0.01669 | 0.014 | 59.1252
10.5 | 1.0087 | 0.01816 | 0.0175 | 55.5452
11 | 1.0325 | 0.01965 | 0.0205 | 52.5445
11.5 | 1.0531 | 0.02133 | 0.0235 | 49.3718
12 | 1.0846 | 0.02334 | 0.0237 | 46.4696
12.5 | 1.1141 | 0.02548 | 0.024 | 43.7245
13 | 1.1318 | 0.02824 | 0.0254 | 40.0779
13.5 | 1.1503 | 0.03106 | 0.0265 | 37.0348
14 | 1.1704 | 0.03386 | 0.0273 | 34.5659
14.5 | 1.1842 | 0.03735 | 0.0279 | 31.7055
15 | 1.1957 | 0.04128 | 0.0281 | 28.9656
15.5 | 1.214 | 0.04475 | 0.028 | 27.1285
16 | 1.2244 | 0.04918 | 0.0276 | 24.8963
16.5 | 1.2271 | 0.05462 | 0.0268 | 22.4661
17 | 1.2397 | 0.05922 | 0.0257 | 20.9338
17.5 | 1.2464 | 0.06468 | 0.0242 | 19.2703
18 | 1.244 | 0.07148 | 0.022 | 17.4035
18.5 | 1.2422 | 0.07851 | 0.0194 | 15.8222
19 | 1.2404 | 0.0858 | 0.0164 | 14.4569
19.5 | 1.2356 | 0.09382 | 0.0128 | 13.1699
20 | 1.2292 | 0.10235 | 0.0087 | 12.0098

## 45. Re 1M Mach 0.25 (1)
BIGFOIL.COM POLAR EXPORT
GA 35-018
GA 35-018 |  |  |  | Cl Max: | 1.26 | at alpha= | 13 | deg
JavaFoil+Calcfoil stall+Eppler ext transition |  |  |  | L/D Max: | 97.165 | at alpha= | 6 | deg
Re: | 1000000 |  |  | Cd Min: | 0.007 | at alpha= | 0 | deg
Mach: | 0.25 |  |  | Cl=0 at alpha= | 0 | deg
|  |  |  | @ Cl=0.1, Cd= | 0.0070477
|  |  |  | @ Cl=0.4, Cd= | 0.0072806
|  |  |  | @ Cl=0.6, Cd= | 0.0074014
alpha (deg) | Cl | Cd | Cm | Cl/Cd
-18.5 | -0.869 | 0.16359 | 0.017 | -5.313
-18 | -0.916 | 0.15332 | 0.017 | -5.972
-17.5 | -0.961 | 0.14131 | 0.018 | -6.798
-17 | -1.012 | 0.12173 | 0.02 | -8.316
-16.5 | -1.07 | 0.09951 | 0.021 | -10.755
-16 | -1.141 | 0.07245 | 0.023 | -15.75
-15.5 | -1.184 | 0.06031 | 0.023 | -19.64
-15 | -1.217 | 0.05196 | 0.023 | -23.421
-14.5 | -1.237 | 0.047 | 0.023 | -26.317
-14 | -1.253 | 0.04185 | 0.022 | -29.944
-13.5 | -1.26 | 0.03794 | 0.022 | -33.214
-13 | -1.26 | 0.03469 | 0.021 | -36.329
-12.5 | -1.253 | 0.03205 | 0.02 | -39.096
-12 | -1.241 | 0.02943 | 0.02 | -42.157
-11.5 | -1.222 | 0.02683 | 0.019 | -45.534
-11 | -1.2 | 0.02384 | 0.018 | -50.335
-10.5 | -1.17 | 0.02226 | 0.018 | -52.569
-10 | -1.137 | 0.02073 | 0.017 | -54.832
-9.5 | -1.098 | 0.01939 | 0.016 | -56.644
-9 | -1.057 | 0.0187 | 0.015 | -56.516
-8.5 | -1.011 | 0.01703 | 0.015 | -59.396
-8 | -0.964 | 0.01601 | 0.014 | -60.189
-7.5 | -0.913 | 0.01572 | 0.013 | -58.062
-7 | -0.875 | 0.01015 | 0.012 | -86.204
-6.5 | -0.82 | 0.00871 | 0.012 | -94.174
-6 | -0.76 | 0.00817 | 0.011 | -93.077
-5.5 | -0.699 | 0.00759 | 0.01 | -92.139
-5 | -0.637 | 0.00741 | 0.009 | -86.061
-4.5 | -0.575 | 0.00725 | 0.008 | -79.34
-4 | -0.512 | 0.00731 | 0.007 | -70.062
-3.5 | -0.449 | 0.00717 | 0.006 | -62.583
-3 | -0.385 | 0.00731 | 0.005 | -52.649
-2.5 | -0.321 | 0.00726 | 0.004 | -44.225
-2 | -0.257 | 0.00718 | 0.004 | -35.802
-1.5 | -0.193 | 0.0071 | 0.003 | -27.154
-1 | -0.129 | 0.00713 | 0.002 | -18.07
-0.5 | -0.064 | 0.00706 | 0.001 | -9.126
0 | 0 | 0.007 | 0 | 0
0.5 | 0.065 | 0.00701 | -0.001 | 9.269
1 | 0.13 | 0.00708 | -0.002 | 18.358
1.5 | 0.195 | 0.00705 | -0.003 | 27.593
2 | 0.259 | 0.00712 | -0.004 | 36.391
2.5 | 0.324 | 0.0072 | -0.004 | 44.967
3 | 0.389 | 0.00726 | -0.005 | 53.549
3.5 | 0.453 | 0.00738 | -0.006 | 61.41
4 | 0.517 | 0.00725 | -0.007 | 71.31
4.5 | 0.58 | 0.00743 | -0.008 | 78.103
5 | 0.643 | 0.00734 | -0.009 | 87.694
5.5 | 0.706 | 0.00751 | -0.01 | 93.933
6 | 0.768 | 0.0079 | -0.011 | 97.165
6.5 | 0.829 | 0.00862 | -0.012 | 96.067
7 | 0.875 | 0.01015 | -0.012 | 86.204
7.5 | 0.913 | 0.01572 | -0.013 | 58.062
8 | 0.964 | 0.01601 | -0.014 | 60.189
8.5 | 1.011 | 0.01703 | -0.014 | 59.396
9 | 1.057 | 0.0187 | -0.015 | 56.516
9.5 | 1.098 | 0.01939 | -0.016 | 56.644
10 | 1.137 | 0.02073 | -0.017 | 54.832
10.5 | 1.17 | 0.02226 | -0.017 | 52.569
11 | 1.2 | 0.02384 | -0.018 | 50.335
11.5 | 1.222 | 0.02683 | -0.019 | 45.534
12 | 1.241 | 0.02943 | -0.02 | 42.157
12.5 | 1.253 | 0.03205 | -0.02 | 39.096
13 | 1.26 | 0.03469 | -0.021 | 36.329
13.5 | 1.26 | 0.03794 | -0.021 | 33.214
14 | 1.253 | 0.04185 | -0.022 | 29.944
14.5 | 1.237 | 0.047 | -0.022 | 26.317
15 | 1.217 | 0.05196 | -0.023 | 23.421
15.5 | 1.184 | 0.06031 | -0.023 | 19.64
16 | 1.141 | 0.07245 | -0.023 | 15.75
16.5 | 1.07 | 0.09951 | -0.021 | 10.755
17 | 1.012 | 0.12173 | -0.019 | 8.316
17.5 | 0.965 | 0.13662 | -0.018 | 7.067
18 | 0.917 | 0.15201 | -0.017 | 6.03

## 46. Re 1M Mach 0.25 (2)
BIGFOIL.COM POLAR EXPORT
GA 35-018
GA 35-018 |  |  |  | Cl Max: | 1.1738 | at alpha= | 17 | deg
XFOIL ncrit=9 |  |  |  | L/D Max: | 82.2017 | at alpha= | 5.5 | deg
Re: | 1000000 |  |  | Cd Min: | 0.13259 | at alpha= | -20 | deg
Mach: | 0.25 |  |  | Cl=0 at alpha= | 0 | deg
|  |  |  | @ Cl=0.1, Cd= | 0.0069362
|  |  |  | @ Cl=0.4, Cd= | 0.0072055
|  |  |  | @ Cl=0.6, Cd= | 0.0077313
alpha (deg) | Cl | Cd | Cm | Cl/Cd
-20 | -1.1131 | 0.13259 | 0.0035 | -8.3951
-19.5 | -1.1277 | 0.12158 | -0.0031 | -9.2754
-19 | -1.1402 | 0.11121 | -0.009 | -10.2527
-18.5 | -1.1512 | 0.10139 | -0.0141 | -11.3542
-18 | -1.1586 | 0.09239 | -0.0185 | -12.5403
-17.5 | -1.1639 | 0.08405 | -0.0221 | -13.8477
-17 | -1.1736 | 0.07554 | -0.0255 | -15.5361
-16.5 | -1.1727 | 0.06867 | -0.0279 | -17.0773
-16 | -1.1682 | 0.0625 | -0.0296 | -18.6912
-15.5 | -1.1587 | 0.05715 | -0.0308 | -20.2747
-15 | -1.1578 | 0.05116 | -0.0318 | -22.631
-14.5 | -1.1456 | 0.04656 | -0.0322 | -24.6048
-14 | -1.1301 | 0.04247 | -0.0322 | -26.6094
-13.5 | -1.1228 | 0.03788 | -0.0319 | -29.641
-13 | -1.1038 | 0.03452 | -0.0313 | -31.9757
-12.5 | -1.0885 | 0.03107 | -0.0302 | -35.0338
-12 | -1.0739 | 0.02798 | -0.0284 | -38.381
-11.5 | -1.0292 | 0.02558 | -0.0308 | -40.2346
-11 | -1.0174 | 0.02295 | -0.0275 | -44.3312
-10.5 | -0.9945 | 0.02099 | -0.0248 | -47.3797
-10 | -0.974 | 0.019 | -0.0216 | -51.2632
-9.5 | -0.9476 | 0.01744 | -0.0185 | -54.3349
-9 | -0.9251 | 0.01589 | -0.0146 | -58.219
-8 | -0.8812 | 0.01354 | -0.0046 | -65.0812
-7.5 | -0.8466 | 0.01243 | -0.0013 | -68.1094
-7 | -0.8073 | 0.01129 | 0.0012 | -71.5058
-6.5 | -0.7644 | 0.01018 | 0.0032 | -75.0884
-6 | -0.7193 | 0.00898 | 0.0048 | -80.1002
-5.5 | -0.6682 | 0.00813 | 0.0056 | -82.1894
-5 | -0.6107 | 0.00777 | 0.0056 | -78.5972
-4.5 | -0.5513 | 0.00751 | 0.0054 | -73.4088
-3.5 | -0.4301 | 0.00726 | 0.0045 | -59.2424
-3 | -0.3693 | 0.00715 | 0.004 | -51.6503
-2.5 | -0.3081 | 0.00708 | 0.0034 | -43.5169
-2 | -0.2465 | 0.00702 | 0.0028 | -35.114
-1.5 | -0.185 | 0.00701 | 0.0021 | -26.3909
-1 | -0.1233 | 0.00694 | 0.0014 | -17.7666
-0.5 | -0.0617 | 0.00699 | 0.0007 | -8.8269
0 | 0 | 0.00692 | 0 | 0
1 | 0.1234 | 0.00694 | -0.0014 | 17.781
1.5 | 0.185 | 0.00701 | -0.0021 | 26.3909
2 | 0.2466 | 0.00702 | -0.0028 | 35.1282
2.5 | 0.3082 | 0.00708 | -0.0034 | 43.5311
3 | 0.3693 | 0.00715 | -0.004 | 51.6503
3.5 | 0.4302 | 0.00726 | -0.0045 | 59.2562
4.5 | 0.5514 | 0.00751 | -0.0054 | 73.4221
5 | 0.6107 | 0.00778 | -0.0056 | 78.4961
5.5 | 0.6683 | 0.00813 | -0.0056 | 82.2017
6 | 0.7193 | 0.00898 | -0.0048 | 80.1002
6.5 | 0.7645 | 0.01018 | -0.0032 | 75.0982
7 | 0.8073 | 0.01129 | -0.0012 | 71.5058
7.5 | 0.8466 | 0.01243 | 0.0013 | 68.1094
8 | 0.8812 | 0.01355 | 0.0046 | 65.0332
8.5 | 0.9036 | 0.0146 | 0.0099 | 61.8904
9 | 0.9255 | 0.01588 | 0.0146 | 58.2809
9.5 | 0.9477 | 0.01745 | 0.0185 | 54.3095
10 | 0.9744 | 0.01898 | 0.0215 | 51.3383
10.5 | 0.9949 | 0.02098 | 0.0247 | 47.4214
11 | 1.0174 | 0.02296 | 0.0275 | 44.3118
11.5 | 1.0298 | 0.02555 | 0.0308 | 40.3053
12 | 1.0752 | 0.02793 | 0.0282 | 38.4962
12.5 | 1.089 | 0.03107 | 0.0301 | 35.0499
13 | 1.1051 | 0.03446 | 0.0312 | 32.0691
13.5 | 1.1233 | 0.03788 | 0.0318 | 29.6542
14 | 1.1308 | 0.04243 | 0.0321 | 26.651
14.5 | 1.147 | 0.04647 | 0.0321 | 24.6826
15 | 1.1593 | 0.05106 | 0.0317 | 22.7047
15.5 | 1.1615 | 0.05691 | 0.0307 | 20.4094
16 | 1.1692 | 0.06245 | 0.0295 | 18.7222
16.5 | 1.1735 | 0.06864 | 0.0278 | 17.0964
17 | 1.1738 | 0.0756 | 0.0253 | 15.5265
17.5 | 1.164 | 0.08413 | 0.0219 | 13.8357
18 | 1.1605 | 0.09224 | 0.0184 | 12.5813
18.5 | 1.153 | 0.10126 | 0.014 | 11.3865
19 | 1.1417 | 0.11111 | 0.0089 | 10.2754
19.5 | 1.1291 | 0.12153 | 0.003 | 9.2907
20 | 1.115 | 0.13246 | -0.0035 | 8.4176

## 47. Re 1M Mach 0.50 (1)
BIGFOIL.COM POLAR EXPORT
GA 35-018
GA 35-018 |  |  |  | Cl Max: | 1.143 | at alpha= | 20 | deg
JavaFoil+Calcfoil stall+Eppler ext transition |  |  |  | L/D Max: | 79.431 | at alpha= | 5 | deg
Re: | 1000000 |  |  | Cd Min: | 0.00748 | at alpha= | 0 | deg
Mach: | 0.5 |  |  | Cl=0 at alpha= | 0 | deg
|  |  |  | @ Cl=0.1, Cd= | 0.00752
|  |  |  | @ Cl=0.4, Cd= | 0.0078097
|  |  |  | @ Cl=0.6, Cd= | 0.0082806
alpha (deg) | Cl | Cd | Cm | Cl/Cd
-20 | -1.143 | 0.21028 | 0.023 | -5.434
-19.5 | -1.117 | 0.20072 | 0.022 | -5.565
-19 | -1.085 | 0.19812 | 0.021 | -5.479
-18.5 | -1.056 | 0.19014 | 0.02 | -5.553
-18 | -1.028 | 0.18699 | 0.019 | -5.498
-17.5 | -1 | 0.18019 | 0.019 | -5.549
-17 | -0.973 | 0.17765 | 0.018 | -5.475
-16.5 | -0.948 | 0.16814 | 0.019 | -5.637
-16 | -0.916 | 0.16462 | 0.017 | -5.565
-15.5 | -0.887 | 0.1525 | 0.016 | -5.816
-15 | -0.858 | 0.1453 | 0.015 | -5.907
-14.5 | -0.83 | 0.14133 | 0.015 | -5.87
-14 | -0.801 | 0.13688 | 0.014 | -5.855
-13.5 | -0.773 | 0.13505 | 0.013 | -5.727
-13 | -0.743 | 0.12425 | 0.012 | -5.982
-12.5 | -0.715 | 0.11662 | 0.011 | -6.127
-12 | -0.686 | 0.11048 | 0.01 | -6.211
-11.5 | -0.658 | 0.10627 | 0.01 | -6.194
-11 | -0.63 | 0.08861 | 0.009 | -7.106
-10.5 | -0.602 | 0.083 | 0.01 | -7.259
-10 | -0.804 | 0.03647 | 0.018 | -22.038
-9.5 | -1.022 | 0.03042 | 0.017 | -33.592
-9 | -1.057 | 0.02572 | 0.017 | -41.098
-8.5 | -1.049 | 0.02302 | 0.016 | -45.561
-8 | -1.021 | 0.02115 | 0.015 | -48.276
-7.5 | -0.981 | 0.01956 | 0.014 | -50.143
-7 | -0.93 | 0.0193 | 0.013 | -48.203
-6.5 | -0.876 | 0.01755 | 0.012 | -49.933
-6 | -0.83 | 0.01063 | 0.012 | -78.049
-5.5 | -0.769 | 0.00965 | 0.011 | -79.675
-5 | -0.708 | 0.00886 | 0.01 | -79.981
-4.5 | -0.641 | 0.00801 | 0.009 | -80.013
-4 | -0.571 | 0.00776 | 0.008 | -73.594
-3.5 | -0.501 | 0.00753 | 0.007 | -66.48
-3 | -0.43 | 0.00764 | 0.006 | -56.265
-2.5 | -0.358 | 0.00778 | 0.005 | -46.054
-2 | -0.287 | 0.00774 | 0.004 | -37.087
-1.5 | -0.215 | 0.00765 | 0.003 | -28.16
-1 | -0.144 | 0.00762 | 0.002 | -18.899
-0.5 | -0.072 | 0.00754 | 0.001 | -9.545
0 | 0 | 0.00748 | 0 | 0
0.5 | 0.073 | 0.00749 | -0.001 | 9.698
1 | 0.145 | 0.00757 | -0.002 | 19.207
1.5 | 0.217 | 0.00759 | -0.003 | 28.627
2 | 0.29 | 0.00768 | -0.004 | 37.712
2.5 | 0.362 | 0.00772 | -0.005 | 46.848
3 | 0.434 | 0.00789 | -0.006 | 54.963
3.5 | 0.506 | 0.0081 | -0.007 | 62.388
4 | 0.577 | 0.00832 | -0.008 | 69.273
4.5 | 0.647 | 0.0082 | -0.009 | 78.893
5 | 0.708 | 0.00892 | -0.01 | 79.431
5.5 | 0.769 | 0.0097 | -0.011 | 79.219
6 | 0.83 | 0.01049 | -0.012 | 79.117
6.5 | 0.876 | 0.01747 | -0.012 | 50.162
7 | 0.932 | 0.01881 | -0.013 | 49.573
7.5 | 0.981 | 0.02028 | -0.014 | 48.35
8 | 1.021 | 0.02184 | -0.015 | 46.736
8.5 | 1.049 | 0.02372 | -0.016 | 44.213
9 | 1.057 | 0.02572 | -0.017 | 41.098
9.5 | 1.022 | 0.03042 | -0.017 | 33.592
10 | 0.804 | 0.03647 | -0.018 | 22.038
10.5 | 0.602 | 0.08302 | -0.01 | 7.257
11 | 0.63 | 0.09088 | -0.009 | 6.928
11.5 | 0.658 | 0.10589 | -0.01 | 6.217
12 | 0.686 | 0.11027 | -0.01 | 6.223
12.5 | 0.715 | 0.11662 | -0.011 | 6.127
13 | 0.743 | 0.12518 | -0.012 | 5.938
13.5 | 0.773 | 0.13386 | -0.013 | 5.777
14 | 0.801 | 0.14025 | -0.014 | 5.712
14.5 | 0.83 | 0.14505 | -0.014 | 5.719
15 | 0.858 | 0.14804 | -0.015 | 5.797
15.5 | 0.887 | 0.15337 | -0.016 | 5.783
16 | 0.916 | 0.16128 | -0.017 | 5.679
16.5 | 0.948 | 0.16791 | -0.018 | 5.645
17 | 0.973 | 0.17178 | -0.018 | 5.662
17.5 | 1 | 0.18055 | -0.019 | 5.538
18 | 1.028 | 0.1806 | -0.019 | 5.692
18.5 | 1.056 | 0.18792 | -0.02 | 5.619
19 | 1.085 | 0.20113 | -0.021 | 5.396
19.5 | 1.117 | 0.20573 | -0.022 | 5.43
20 | 1.143 | 0.20558 | -0.022 | 5.557

## 48. Re 1M Mach 0.50 (2)
BIGFOIL.COM POLAR EXPORT
GA 35-018
GA 35-018 |  |  |  | Cl Max: | 0.9595 | at alpha= | 12.5 | deg
XFOIL ncrit=9 |  |  |  | L/D Max: | 78.781 | at alpha= | 5 | deg
Re: | 1000000 |  |  | Cd Min: | 0.18661 | at alpha= | 17.5 | deg
Mach: | 0.5 |  |  | Cl=0 at alpha= | 0 | deg
|  |  |  | @ Cl=0.1, Cd= | 0.0074959
|  |  |  | @ Cl=0.4, Cd= | 0.0077351
|  |  |  | @ Cl=0.6, Cd= | 0.008201
alpha (deg) | Cl | Cd | Cm | Cl/Cd
-17.5 | -0.7659 | 0.18617 | 0.0305 | -4.114
-17 | -0.7621 | 0.17498 | 0.0234 | -4.3554
-16.5 | -0.8019 | 0.15524 | 0.0108 | -5.1656
-16 | -0.8452 | 0.13688 | -0.0017 | -6.1748
-15.5 | -0.8675 | 0.12314 | -0.0108 | -7.0448
-15 | -0.8893 | 0.11014 | -0.0191 | -8.0743
-14.5 | -0.9121 | 0.09772 | -0.0266 | -9.3338
-14 | -0.9331 | 0.08628 | -0.0329 | -10.8148
-13.5 | -0.9494 | 0.0762 | -0.0374 | -12.4593
-13 | -0.9572 | 0.0676 | -0.0407 | -14.1598
-12.5 | -0.9578 | 0.06012 | -0.043 | -15.9315
-12 | -0.9427 | 0.05313 | -0.0468 | -17.7433
-11.5 | -0.9375 | 0.04769 | -0.0461 | -19.6582
-11 | -0.9274 | 0.0428 | -0.0451 | -21.6682
-10 | -0.9028 | 0.03399 | -0.0419 | -26.5608
-9.5 | -0.8892 | 0.03011 | -0.0396 | -29.5317
-9 | -0.8724 | 0.02665 | -0.0369 | -32.7355
-8.5 | -0.854 | 0.02351 | -0.0337 | -36.325
-8 | -0.834 | 0.02068 | -0.0302 | -40.3288
-7.5 | -0.8147 | 0.01802 | -0.0261 | -45.2109
-7 | -0.799 | 0.01549 | -0.0212 | -51.5817
-6.5 | -0.7893 | 0.01326 | -0.0146 | -59.5249
-6 | -0.7771 | 0.01169 | -0.0066 | -66.4756
-5.5 | -0.7469 | 0.01002 | -0.0012 | -74.5409
-5 | -0.698 | 0.00886 | 0.0018 | -78.781
-4.5 | -0.6337 | 0.00834 | 0.0029 | -75.9832
-4 | -0.5658 | 0.00806 | 0.0034 | -70.1985
-3.5 | -0.4957 | 0.0079 | 0.0034 | -62.7468
-3 | -0.425 | 0.00776 | 0.0033 | -54.768
-2.5 | -0.3547 | 0.00769 | 0.003 | -46.1248
-2 | -0.2832 | 0.00761 | 0.0025 | -37.2142
-1.5 | -0.2128 | 0.00757 | 0.002 | -28.111
-1 | -0.1416 | 0.00749 | 0.0013 | -18.9052
-0.5 | -0.0709 | 0.0075 | 0.0007 | -9.4533
0 | 0 | 0.00746 | 0 | 0
0.5 | 0.0709 | 0.0075 | -0.0007 | 9.4533
1 | 0.1416 | 0.00749 | -0.0013 | 18.9052
1.5 | 0.2128 | 0.00757 | -0.002 | 28.111
2 | 0.2832 | 0.00761 | -0.0025 | 37.2142
2.5 | 0.3547 | 0.00769 | -0.003 | 46.1248
3 | 0.425 | 0.00776 | -0.0033 | 54.768
3.5 | 0.4957 | 0.0079 | -0.0034 | 62.7468
4 | 0.5658 | 0.00806 | -0.0034 | 70.1985
4.5 | 0.6337 | 0.00834 | -0.0029 | 75.9832
5 | 0.698 | 0.00886 | -0.0018 | 78.781
5.5 | 0.7469 | 0.01002 | 0.0012 | 74.5409
6 | 0.777 | 0.0117 | 0.0066 | 66.4103
6.5 | 0.7894 | 0.01326 | 0.0146 | 59.5324
7 | 0.7988 | 0.0155 | 0.0212 | 51.5355
7.5 | 0.8146 | 0.01803 | 0.0261 | 45.1803
8 | 0.8342 | 0.02068 | 0.0302 | 40.3385
8.5 | 0.8539 | 0.02352 | 0.0337 | 36.3053
9 | 0.873 | 0.02663 | 0.0368 | 32.7826
9.5 | 0.8896 | 0.0301 | 0.0396 | 29.5548
10 | 0.9039 | 0.03394 | 0.0419 | 26.6323
11 | 0.9281 | 0.04277 | 0.0451 | 21.6998
11.5 | 0.9376 | 0.04769 | 0.0461 | 19.6603
12 | 0.9431 | 0.05311 | 0.0468 | 17.7575
12.5 | 0.9595 | 0.06021 | 0.0425 | 15.9359
13 | 0.9581 | 0.0676 | 0.0406 | 14.1731
13.5 | 0.9514 | 0.07608 | 0.0374 | 12.5053
14 | 0.9339 | 0.08629 | 0.0327 | 10.8228
14.5 | 0.9129 | 0.09773 | 0.0265 | 9.341
15 | 0.89 | 0.11017 | 0.019 | 8.0784
15.5 | 0.8683 | 0.12314 | 0.0107 | 7.0513
16 | 0.8468 | 0.13675 | 0.0017 | 6.1923
16.5 | 0.8025 | 0.15534 | -0.0109 | 5.1661
17 | 0.7614 | 0.17541 | -0.0237 | 4.3407
17.5 | 0.7656 | 0.18661 | -0.0308 | 4.1027

## 49. Re 2M Mach 0.00 (1)
BIGFOIL.COM POLAR EXPORT
GA 35-018
GA 35-018 |  |  |  | Cl Max: | 1.37 | at alpha= | 16 | deg
JavaFoil+Calcfoil stall+Eppler ext transition |  |  |  | L/D Max: | 99.927 | at alpha= | 6.5 | deg
Re: | 2000000 |  |  | Cd Min: | 0.00602 | at alpha= | 1.5 | deg
Mach: | 0 |  |  | Cl=0 at alpha= | 0 | deg
|  |  |  | @ Cl=0.1, Cd= | 0.0061
|  |  |  | @ Cl=0.4, Cd= | 0.0063691
|  |  |  | @ Cl=0.6, Cd= | 0.0064
alpha (deg) | Cl | Cd | Cm | Cl/Cd
-20 | -1.239 | 0.09496 | 0.027 | -13.048
-19.5 | -1.266 | 0.08382 | 0.027 | -15.107
-19 | -1.291 | 0.07456 | 0.027 | -17.307
-18.5 | -1.315 | 0.06509 | 0.026 | -20.201
-18 | -1.329 | 0.06011 | 0.026 | -22.114
-17.5 | -1.345 | 0.05395 | 0.026 | -24.933
-17 | -1.358 | 0.0484 | 0.025 | -28.067
-16.5 | -1.366 | 0.04397 | 0.025 | -31.067
-16 | -1.37 | 0.04042 | 0.024 | -33.896
-15.5 | -1.369 | 0.03761 | 0.024 | -36.405
-15 | -1.366 | 0.03472 | 0.023 | -39.338
-14.5 | -1.36 | 0.03182 | 0.023 | -42.738
-14 | -1.349 | 0.02949 | 0.022 | -45.754
-13.5 | -1.333 | 0.02763 | 0.021 | -48.27
-13 | -1.315 | 0.0255 | 0.021 | -51.56
-12.5 | -1.294 | 0.02322 | 0.02 | -55.706
-12 | -1.267 | 0.02175 | 0.019 | -58.262
-11.5 | -1.24 | 0.01959 | 0.019 | -63.267
-11 | -1.206 | 0.01849 | 0.018 | -65.222
-10.5 | -1.17 | 0.0174 | 0.017 | -67.256
-10 | -1.131 | 0.01633 | 0.017 | -69.258
-9.5 | -1.089 | 0.01543 | 0.016 | -70.566
-9 | -1.044 | 0.01454 | 0.015 | -71.83
-8.5 | -0.997 | 0.01417 | 0.014 | -70.373
-8 | -0.948 | 0.01296 | 0.013 | -73.165
-7.5 | -0.897 | 0.01278 | 0.013 | -70.201
-7 | -0.854 | 0.01001 | 0.012 | -85.3
-6.5 | -0.796 | 0.00813 | 0.011 | -97.976
-6 | -0.737 | 0.00775 | 0.01 | -95.146
-5.5 | -0.678 | 0.00701 | 0.01 | -96.779
-5 | -0.618 | 0.00646 | 0.009 | -95.66
-4.5 | -0.557 | 0.00646 | 0.008 | -86.346
-4 | -0.496 | 0.00634 | 0.007 | -78.231
-3.5 | -0.435 | 0.00645 | 0.006 | -67.414
-3 | -0.373 | 0.0064 | 0.005 | -58.245
-2.5 | -0.311 | 0.00631 | 0.004 | -49.277
-2 | -0.249 | 0.00622 | 0.003 | -40.012
-1.5 | -0.187 | 0.00607 | 0.003 | -30.778
-1 | -0.125 | 0.00614 | 0.002 | -20.318
-0.5 | -0.062 | 0.00614 | 0.001 | -10.158
0 | 0 | 0.00615 | 0 | 0
0.5 | 0.063 | 0.0061 | -0.001 | 10.317
1 | 0.126 | 0.0061 | -0.002 | 20.639
1.5 | 0.188 | 0.00602 | -0.003 | 31.278
2 | 0.251 | 0.00617 | -0.003 | 40.665
2.5 | 0.314 | 0.00626 | -0.004 | 50.097
3 | 0.376 | 0.00635 | -0.005 | 59.236
3.5 | 0.439 | 0.0064 | -0.006 | 68.585
4 | 0.501 | 0.00629 | -0.007 | 79.618
4.5 | 0.562 | 0.0064 | -0.008 | 87.919
5 | 0.624 | 0.0064 | -0.009 | 97.469
5.5 | 0.684 | 0.00694 | -0.01 | 98.627
6 | 0.744 | 0.00767 | -0.01 | 97.012
6.5 | 0.804 | 0.00805 | -0.011 | 99.927
7 | 0.863 | 0.00992 | -0.012 | 87.003
7.5 | 0.897 | 0.01278 | -0.013 | 70.201
8 | 0.948 | 0.01296 | -0.013 | 73.165
8.5 | 0.997 | 0.01417 | -0.014 | 70.373
9 | 1.044 | 0.01454 | -0.015 | 71.83
9.5 | 1.089 | 0.01543 | -0.016 | 70.566
10 | 1.131 | 0.01633 | -0.016 | 69.258
10.5 | 1.17 | 0.0174 | -0.017 | 67.256
11 | 1.206 | 0.01849 | -0.018 | 65.222
11.5 | 1.24 | 0.01959 | -0.019 | 63.267
12 | 1.267 | 0.02175 | -0.019 | 58.262
12.5 | 1.294 | 0.02322 | -0.02 | 55.706
13 | 1.315 | 0.0255 | -0.021 | 51.56
13.5 | 1.333 | 0.02763 | -0.021 | 48.27
14 | 1.349 | 0.02949 | -0.022 | 45.754
14.5 | 1.36 | 0.03182 | -0.022 | 42.738
15 | 1.366 | 0.03472 | -0.023 | 39.338
15.5 | 1.369 | 0.03761 | -0.024 | 36.405
16 | 1.37 | 0.04042 | -0.024 | 33.896
16.5 | 1.366 | 0.04397 | -0.025 | 31.067
17 | 1.358 | 0.0484 | -0.025 | 28.067
17.5 | 1.345 | 0.05395 | -0.026 | 24.933
18 | 1.329 | 0.06011 | -0.026 | 22.114
18.5 | 1.315 | 0.06509 | -0.026 | 20.201
19 | 1.291 | 0.07456 | -0.026 | 17.307
19.5 | 1.266 | 0.08382 | -0.026 | 15.107
20 | 1.239 | 0.09496 | -0.026 | 13.048

## 50. Re 2M Mach 0.00 (2)
BIGFOIL.COM POLAR EXPORT
GA 35-018
GA 35-018 |  |  |  | Cl Max: | 1.4031 | at alpha= | 20 | deg
XFOIL ncrit=9 |  |  |  | L/D Max: | 87.8358 | at alpha= | 5 | deg
Re: | 2000000 |  |  | Cd Min: | 0.0745 | at alpha= | -20 | deg
Mach: | 0 |  |  | Cl=0 at alpha= | 0 | deg
|  |  |  | @ Cl=0.1, Cd= | 0.0055836
|  |  |  | @ Cl=0.4, Cd= | 0.0059114
|  |  |  | @ Cl=0.6, Cd= | 0.0068708
alpha (deg) | Cl | Cd | Cm | Cl/Cd
-20 | -1.4004 | 0.0745 | -0.0201 | -18.7973
-19.5 | -1.4 | 0.06819 | -0.0223 | -20.5309
-19 | -1.3999 | 0.06206 | -0.0241 | -22.5572
-18.5 | -1.4 | 0.05617 | -0.0255 | -24.9243
-18 | -1.3936 | 0.05121 | -0.0264 | -27.2134
-17.5 | -1.3832 | 0.04688 | -0.0269 | -29.5051
-17 | -1.3725 | 0.04271 | -0.0271 | -32.1353
-16.5 | -1.3602 | 0.03889 | -0.0271 | -34.9756
-16 | -1.3446 | 0.03551 | -0.0268 | -37.8654
-15.5 | -1.3263 | 0.03254 | -0.0262 | -40.7591
-15 | -1.3097 | 0.0296 | -0.0252 | -44.2466
-14.5 | -1.2882 | 0.02715 | -0.0242 | -47.4475
-14 | -1.2639 | 0.02499 | -0.0231 | -50.5762
-13.5 | -1.2434 | 0.02267 | -0.0215 | -54.8478
-13 | -1.2013 | 0.02099 | -0.023 | -57.232
-12 | -1.1567 | 0.01794 | -0.0173 | -64.476
-11.5 | -1.1307 | 0.01664 | -0.0145 | -67.9507
-11 | -1.1016 | 0.01559 | -0.0117 | -70.6607
-10.5 | -1.0776 | 0.0145 | -0.0079 | -74.3172
-10 | -1.0534 | 0.0137 | -0.0034 | -76.8905
-9.5 | -1.0178 | 0.01308 | -0.0006 | -77.8135
-9 | -0.9752 | 0.01247 | 0.0011 | -78.2037
-8.5 | -0.9312 | 0.01182 | 0.0025 | -78.7817
-8 | -0.8861 | 0.01113 | 0.0038 | -79.6137
-7.5 | -0.839 | 0.01043 | 0.0047 | -80.441
-7 | -0.7909 | 0.00971 | 0.0055 | -81.4521
-6.5 | -0.7417 | 0.00898 | 0.0061 | -82.5947
-6 | -0.6914 | 0.00823 | 0.0065 | -84.0097
-5 | -0.5885 | 0.00669 | 0.0069 | -87.9671
-4.5 | -0.5325 | 0.00631 | 0.0065 | -84.3899
-4 | -0.4749 | 0.00606 | 0.006 | -78.3663
-3.5 | -0.4165 | 0.00591 | 0.0054 | -70.4738
-3 | -0.3575 | 0.00581 | 0.0047 | -61.5318
-2.5 | -0.2982 | 0.00571 | 0.0039 | -52.2242
-2 | -0.2389 | 0.00565 | 0.0032 | -42.2832
-1.5 | -0.1793 | 0.0056 | 0.0024 | -32.0179
-1 | -0.1195 | 0.0056 | 0.0016 | -21.3393
-0.5 | -0.0598 | 0.00555 | 0.0008 | -10.7748
0 | 0 | 0.0056 | 0 | 0
0.5 | 0.0598 | 0.00555 | -0.0008 | 10.7748
1 | 0.1196 | 0.0056 | -0.0016 | 21.3571
1.5 | 0.1793 | 0.0056 | -0.0024 | 32.0179
2 | 0.239 | 0.00565 | -0.0032 | 42.3009
2.5 | 0.2983 | 0.00571 | -0.0039 | 52.2417
4 | 0.475 | 0.00606 | -0.006 | 78.3828
4.5 | 0.5326 | 0.00631 | -0.0065 | 84.4057
5 | 0.5885 | 0.0067 | -0.0069 | 87.8358
6 | 0.6915 | 0.00823 | -0.0065 | 84.0219
6.5 | 0.7418 | 0.00897 | -0.0061 | 82.6979
7 | 0.791 | 0.00971 | -0.0055 | 81.4624
7.5 | 0.839 | 0.01043 | -0.0047 | 80.441
8 | 0.8861 | 0.01113 | -0.0038 | 79.6137
8.5 | 0.9313 | 0.01182 | -0.0025 | 78.7902
9 | 0.9753 | 0.01247 | -0.0011 | 78.2117
9.5 | 1.018 | 0.01308 | 0.0006 | 77.8287
10 | 1.0535 | 0.0137 | 0.0034 | 76.8978
10.5 | 1.0778 | 0.0145 | 0.0079 | 74.331
11 | 1.1016 | 0.0156 | 0.0117 | 70.6154
11.5 | 1.131 | 0.01663 | 0.0144 | 68.0096
12 | 1.1571 | 0.01792 | 0.0172 | 64.5703
12.5 | 1.1786 | 0.01954 | 0.0201 | 60.3173
13 | 1.2017 | 0.02096 | 0.023 | 57.333
14 | 1.2647 | 0.02496 | 0.023 | 50.6691
14.5 | 1.2897 | 0.02708 | 0.0241 | 47.6256
15 | 1.3112 | 0.02953 | 0.0251 | 44.4023
15.5 | 1.3278 | 0.03247 | 0.026 | 40.8931
16 | 1.3465 | 0.03541 | 0.0266 | 38.026
16.5 | 1.3623 | 0.03877 | 0.0269 | 35.138
17 | 1.3732 | 0.04274 | 0.027 | 32.1292
17.5 | 1.3846 | 0.04684 | 0.0267 | 29.5602
18 | 1.3956 | 0.0511 | 0.0262 | 27.3112
18.5 | 1.4024 | 0.05601 | 0.0253 | 25.0384
19 | 1.4024 | 0.06189 | 0.0239 | 22.6596
19.5 | 1.4014 | 0.06814 | 0.0221 | 20.5665
20 | 1.4031 | 0.07426 | 0.02 | 18.8944

## 51. Re 2M Mach 0.10 (1)
BIGFOIL.COM POLAR EXPORT
GA 35-018
GA 35-018 |  |  |  | Cl Max: | 1.352 | at alpha= | 15 | deg
JavaFoil+Calcfoil stall+Eppler ext transition |  |  |  | L/D Max: | 101.22 | at alpha= | 5.5 | deg
Re: | 2000000 |  |  | Cd Min: | 0.00603 | at alpha= | 1.5 | deg
Mach: | 0.1 |  |  | Cl=0 at alpha= | 0 | deg
|  |  |  | @ Cl=0.1, Cd= | 0.0061165
|  |  |  | @ Cl=0.4, Cd= | 0.0062994
|  |  |  | @ Cl=0.6, Cd= | 0.00644
alpha (deg) | Cl | Cd | Cm | Cl/Cd
-20 | -1.176 | 0.10804 | 0.026 | -10.881
-19.5 | -1.212 | 0.09262 | 0.026 | -13.082
-19 | -1.242 | 0.08098 | 0.026 | -15.339
-18.5 | -1.269 | 0.07145 | 0.026 | -17.758
-18 | -1.291 | 0.06421 | 0.026 | -20.105
-17.5 | -1.312 | 0.057 | 0.026 | -23.02
-17 | -1.33 | 0.05029 | 0.025 | -26.456
-16.5 | -1.342 | 0.04565 | 0.025 | -29.4
-16 | -1.35 | 0.04178 | 0.024 | -32.299
-15.5 | -1.352 | 0.0388 | 0.024 | -34.848
-15 | -1.352 | 0.03571 | 0.023 | -37.857
-14.5 | -1.349 | 0.03261 | 0.023 | -41.368
-14 | -1.341 | 0.03022 | 0.022 | -44.357
-13.5 | -1.327 | 0.02833 | 0.021 | -46.848
-13 | -1.311 | 0.02602 | 0.021 | -50.365
-12.5 | -1.291 | 0.024 | 0.02 | -53.797
-12 | -1.266 | 0.02214 | 0.019 | -57.2
-11.5 | -1.24 | 0.01991 | 0.019 | -62.284
-11 | -1.207 | 0.01877 | 0.018 | -64.32
-10.5 | -1.172 | 0.01762 | 0.017 | -66.49
-10 | -1.133 | 0.0166 | 0.017 | -68.281
-9.5 | -1.092 | 0.0156 | 0.016 | -69.992
-9 | -1.047 | 0.01471 | 0.015 | -71.214
-8.5 | -1 | 0.01436 | 0.014 | -69.672
-8 | -0.951 | 0.01311 | 0.014 | -72.589
-7.5 | -0.9 | 0.01291 | 0.013 | -69.726
-7 | -0.858 | 0.01006 | 0.012 | -85.26
-6.5 | -0.8 | 0.00822 | 0.011 | -97.293
-6 | -0.741 | 0.00785 | 0.01 | -94.393
-5.5 | -0.681 | 0.00686 | 0.01 | -99.289
-5 | -0.621 | 0.0065 | 0.009 | -95.525
-4.5 | -0.56 | 0.0065 | 0.008 | -86.188
-4 | -0.499 | 0.00635 | 0.007 | -78.542
-3.5 | -0.437 | 0.00646 | 0.006 | -67.646
-3 | -0.375 | 0.00629 | 0.005 | -59.595
-2.5 | -0.313 | 0.00631 | 0.004 | -49.529
-2 | -0.25 | 0.00622 | 0.004 | -40.201
-1.5 | -0.188 | 0.00607 | 0.003 | -30.916
-1 | -0.125 | 0.00614 | 0.002 | -20.411
-0.5 | -0.063 | 0.00619 | 0.001 | -10.134
0 | 0 | 0.00614 | 0 | 0
0.5 | 0.063 | 0.00614 | -0.001 | 10.293
1 | 0.126 | 0.0061 | -0.002 | 20.736
1.5 | 0.189 | 0.00603 | -0.003 | 31.422
2 | 0.252 | 0.00618 | -0.004 | 40.862
2.5 | 0.315 | 0.00626 | -0.004 | 50.359
3 | 0.378 | 0.00624 | -0.005 | 60.625
3.5 | 0.441 | 0.00641 | -0.006 | 68.828
4 | 0.503 | 0.00629 | -0.007 | 79.944
4.5 | 0.565 | 0.00644 | -0.008 | 87.763
5 | 0.627 | 0.00644 | -0.009 | 97.337
5.5 | 0.688 | 0.00679 | -0.01 | 101.22
6 | 0.748 | 0.00777 | -0.01 | 96.244
6.5 | 0.808 | 0.00814 | -0.011 | 99.231
7 | 0.867 | 0.00996 | -0.012 | 86.978
7.5 | 0.9 | 0.01291 | -0.013 | 69.726
8 | 0.951 | 0.01311 | -0.013 | 72.589
8.5 | 1 | 0.01436 | -0.014 | 69.672
9 | 1.047 | 0.01471 | -0.015 | 71.214
9.5 | 1.092 | 0.0156 | -0.016 | 69.992
10 | 1.133 | 0.0166 | -0.016 | 68.281
10.5 | 1.172 | 0.01762 | -0.017 | 66.49
11 | 1.207 | 0.01877 | -0.018 | 64.32
11.5 | 1.24 | 0.01991 | -0.019 | 62.284
12 | 1.266 | 0.02214 | -0.019 | 57.2
12.5 | 1.291 | 0.024 | -0.02 | 53.797
13 | 1.311 | 0.02602 | -0.021 | 50.365
13.5 | 1.327 | 0.02833 | -0.021 | 46.848
14 | 1.341 | 0.03022 | -0.022 | 44.357
14.5 | 1.349 | 0.03261 | -0.023 | 41.368
15 | 1.352 | 0.03571 | -0.023 | 37.857
15.5 | 1.352 | 0.0388 | -0.024 | 34.848
16 | 1.35 | 0.04178 | -0.024 | 32.299
16.5 | 1.342 | 0.04565 | -0.025 | 29.4
17 | 1.33 | 0.05029 | -0.025 | 26.456
17.5 | 1.312 | 0.057 | -0.025 | 23.02
18 | 1.291 | 0.06421 | -0.026 | 20.105
18.5 | 1.269 | 0.07145 | -0.026 | 17.758
19 | 1.242 | 0.08098 | -0.026 | 15.339
19.5 | 1.212 | 0.09262 | -0.026 | 13.082
20 | 1.176 | 0.10804 | -0.026 | 10.881

## 52. Re 2M Mach 0.10 (2)
BIGFOIL.COM POLAR EXPORT
GA 35-018
GA 35-018 |  |  |  | Cl Max: | 1.3888 | at alpha= | 18.5 | deg
XFOIL ncrit=9 |  |  |  | L/D Max: | 87.8635 | at alpha= | 5 | deg
Re: | 2000000 |  |  | Cd Min: | 0.07895 | at alpha= | -20 | deg
Mach: | 0.1 |  |  | Cl=0 at alpha= | 0 | deg
|  |  |  | @ Cl=0.1, Cd= | 0.0055832
|  |  |  | @ Cl=0.4, Cd= | 0.0058875
|  |  |  | @ Cl=0.6, Cd= | 0.0068495
alpha (deg) | Cl | Cd | Cm | Cl/Cd
-20 | -1.3836 | 0.07895 | -0.0198 | -17.525
-19.5 | -1.3861 | 0.07203 | -0.0223 | -19.2434
-19 | -1.3846 | 0.06586 | -0.0243 | -21.0234
-18.5 | -1.3857 | 0.0596 | -0.026 | -23.25
-18 | -1.3831 | 0.05406 | -0.0271 | -25.5845
-17.5 | -1.3753 | 0.04927 | -0.0278 | -27.9135
-17 | -1.3642 | 0.04499 | -0.0282 | -30.3223
-16.5 | -1.3537 | 0.04083 | -0.0283 | -33.1545
-16 | -1.34 | 0.03716 | -0.028 | -36.0603
-15.5 | -1.3217 | 0.03404 | -0.0275 | -38.8278
-15 | -1.3054 | 0.03094 | -0.0267 | -42.1913
-14.5 | -1.286 | 0.02823 | -0.0257 | -45.5544
-14 | -1.2621 | 0.02595 | -0.0245 | -48.6358
-13.5 | -1.2409 | 0.02358 | -0.023 | -52.6251
-13 | -1.1993 | 0.0217 | -0.0246 | -55.2673
-12.5 | -1.1762 | 0.02021 | -0.0218 | -58.1989
-12 | -1.1545 | 0.0185 | -0.019 | -62.4054
-11.5 | -1.1291 | 0.01709 | -0.0162 | -66.0679
-11 | -1.1004 | 0.01594 | -0.0134 | -69.0339
-10.5 | -1.0748 | 0.0148 | -0.0099 | -72.6216
-10 | -1.0504 | 0.01388 | -0.0057 | -75.6772
-9.5 | -1.0197 | 0.01325 | -0.0018 | -76.9585
-9 | -0.9787 | 0.01259 | 0.0002 | -77.7363
-7.5 | -0.8431 | 0.01053 | 0.0043 | -80.0665
-7 | -0.7948 | 0.00982 | 0.0051 | -80.9369
-6.5 | -0.7457 | 0.00907 | 0.0058 | -82.2161
-6 | -0.6954 | 0.0083 | 0.0063 | -83.7831
-5.5 | -0.6449 | 0.00748 | 0.0067 | -86.2166
-5 | -0.5922 | 0.00673 | 0.0068 | -87.9941
-4.5 | -0.536 | 0.00634 | 0.0065 | -84.5426
-4 | -0.478 | 0.00609 | 0.006 | -78.4893
-3.5 | -0.4192 | 0.00592 | 0.0054 | -70.8108
-3 | -0.3599 | 0.00582 | 0.0047 | -61.8385
-2.5 | -0.3002 | 0.00572 | 0.0039 | -52.4825
-2 | -0.2405 | 0.00567 | 0.0032 | -42.4162
-1.5 | -0.1804 | 0.00561 | 0.0024 | -32.1569
-0.5 | -0.0601 | 0.00557 | 0.0008 | -10.7899
0 | 0 | 0.0056 | 0 | 0
0.5 | 0.0602 | 0.00557 | -0.0008 | 10.8079
1.5 | 0.1804 | 0.00561 | -0.0024 | 32.1569
2 | 0.2406 | 0.00567 | -0.0032 | 42.4339
2.5 | 0.3002 | 0.00572 | -0.0039 | 52.4825
3 | 0.3599 | 0.00582 | -0.0047 | 61.8385
3.5 | 0.4193 | 0.00592 | -0.0054 | 70.8277
4 | 0.4781 | 0.00609 | -0.006 | 78.5057
4.5 | 0.536 | 0.00634 | -0.0065 | 84.5426
5 | 0.5922 | 0.00674 | -0.0068 | 87.8635
5.5 | 0.6449 | 0.00748 | -0.0067 | 86.2166
6 | 0.6954 | 0.0083 | -0.0063 | 83.7831
6.5 | 0.7457 | 0.00907 | -0.0058 | 82.2161
7 | 0.7948 | 0.00982 | -0.0051 | 80.9369
7.5 | 0.8431 | 0.01053 | -0.0043 | 80.0665
9 | 0.9788 | 0.01259 | -0.0002 | 77.7442
9.5 | 1.0199 | 0.01324 | 0.0018 | 77.0317
10 | 1.0504 | 0.01388 | 0.0056 | 75.6772
10.5 | 1.0751 | 0.0148 | 0.0099 | 72.6419
11 | 1.1004 | 0.01595 | 0.0134 | 68.9906
11.5 | 1.1294 | 0.01708 | 0.0161 | 66.1241
12 | 1.155 | 0.01848 | 0.0189 | 62.5
12.5 | 1.1766 | 0.02019 | 0.0218 | 58.2764
13 | 1.1997 | 0.02166 | 0.0246 | 55.3878
14 | 1.2622 | 0.02597 | 0.0245 | 48.6022
14.5 | 1.2876 | 0.02815 | 0.0255 | 45.7407
15 | 1.3069 | 0.03086 | 0.0265 | 42.3493
15.5 | 1.3234 | 0.03396 | 0.0274 | 38.9694
16 | 1.3419 | 0.03706 | 0.0278 | 36.2089
16.5 | 1.356 | 0.0407 | 0.0281 | 33.317
17 | 1.3658 | 0.04492 | 0.028 | 30.4052
17.5 | 1.3772 | 0.04918 | 0.0277 | 28.0033
18 | 1.3848 | 0.05397 | 0.027 | 25.6587
18.5 | 1.3888 | 0.05936 | 0.0258 | 23.3962
19 | 1.3865 | 0.06575 | 0.0241 | 21.0875
19.5 | 1.3873 | 0.07199 | 0.0221 | 19.2707
20 | 1.3863 | 0.0787 | 0.0197 | 17.615

## 53. Re 2M Mach 0.25 (1)
BIGFOIL.COM POLAR EXPORT
GA 35-018
GA 35-018 |  |  |  | Cl Max: | 1.27 | at alpha= | 13.5 | deg
JavaFoil+Calcfoil stall+Eppler ext transition |  |  |  | L/D Max: | 102.296 | at alpha= | 6 | deg
Re: | 2000000 |  |  | Cd Min: | 0.00621 | at alpha= | 0 | deg
Mach: | 0.25 |  |  | Cl=0 at alpha= | 0 | deg
|  |  |  | @ Cl=0.1, Cd= | 0.0062315
|  |  |  | @ Cl=0.4, Cd= | 0.0064972
|  |  |  | @ Cl=0.6, Cd= | 0.0065518
alpha (deg) | Cl | Cd | Cm | Cl/Cd
-18.5 | -0.882 | 0.14316 | 0.02 | -6.163
-18 | -0.936 | 0.12903 | 0.021 | -7.252
-17.5 | -0.995 | 0.1091 | 0.022 | -9.119
-17 | -1.08 | 0.07432 | 0.024 | -14.536
-16.5 | -1.131 | 0.06267 | 0.024 | -18.046
-16 | -1.173 | 0.05402 | 0.024 | -21.719
-15.5 | -1.207 | 0.04798 | 0.024 | -25.149
-15 | -1.235 | 0.04228 | 0.024 | -29.202
-14.5 | -1.252 | 0.03946 | 0.023 | -31.718
-14 | -1.265 | 0.03549 | 0.022 | -35.648
-13.5 | -1.27 | 0.0326 | 0.022 | -38.97
-13 | -1.269 | 0.02966 | 0.021 | -42.797
-12.5 | -1.262 | 0.02749 | 0.021 | -45.907
-12 | -1.249 | 0.02518 | 0.02 | -49.579
-11.5 | -1.229 | 0.02331 | 0.019 | -52.749
-11 | -1.208 | 0.02052 | 0.018 | -58.851
-10.5 | -1.178 | 0.01956 | 0.018 | -60.215
-10 | -1.144 | 0.01785 | 0.017 | -64.05
-9.5 | -1.105 | 0.01678 | 0.016 | -65.866
-9 | -1.063 | 0.01571 | 0.015 | -67.653
-8.5 | -1.018 | 0.01474 | 0.015 | -69.064
-8 | -0.969 | 0.01387 | 0.014 | -69.874
-7.5 | -0.918 | 0.01367 | 0.013 | -67.183
-7 | -0.87 | 0.01134 | 0.012 | -76.711
-6.5 | -0.82 | 0.00989 | 0.012 | -82.895
-6 | -0.76 | 0.00773 | 0.011 | -98.362
-5.5 | -0.699 | 0.00702 | 0.01 | -99.611
-5 | -0.638 | 0.00668 | 0.009 | -95.378
-4.5 | -0.575 | 0.00638 | 0.008 | -90.106
-4 | -0.512 | 0.00647 | 0.007 | -79.213
-3.5 | -0.449 | 0.00636 | 0.006 | -70.58
-3 | -0.385 | 0.00654 | 0.005 | -58.91
-2.5 | -0.321 | 0.00644 | 0.004 | -49.888
-2 | -0.257 | 0.00633 | 0.004 | -40.599
-1.5 | -0.193 | 0.00631 | 0.003 | -30.559
-1 | -0.129 | 0.0063 | 0.002 | -20.455
-0.5 | -0.064 | 0.00625 | 0.001 | -10.308
0 | 0 | 0.00621 | 0 | 0
0.5 | 0.065 | 0.00621 | -0.001 | 10.473
1 | 0.13 | 0.00625 | -0.002 | 20.788
1.5 | 0.195 | 0.00626 | -0.003 | 31.064
2 | 0.259 | 0.00628 | -0.004 | 41.28
2.5 | 0.324 | 0.00639 | -0.004 | 50.74
3 | 0.389 | 0.00648 | -0.005 | 59.937
3.5 | 0.453 | 0.00658 | -0.006 | 68.823
4 | 0.517 | 0.00641 | -0.007 | 80.654
4.5 | 0.58 | 0.00652 | -0.008 | 89.011
5 | 0.643 | 0.00662 | -0.009 | 97.224
5.5 | 0.706 | 0.00695 | -0.01 | 101.577
6 | 0.768 | 0.0075 | -0.011 | 102.296
6.5 | 0.82 | 0.00989 | -0.011 | 82.895
7 | 0.87 | 0.01134 | -0.012 | 76.711
7.5 | 0.918 | 0.01367 | -0.013 | 67.183
8 | 0.969 | 0.01387 | -0.014 | 69.874
8.5 | 1.018 | 0.01474 | -0.015 | 69.064
9 | 1.063 | 0.01571 | -0.015 | 67.653
9.5 | 1.105 | 0.01678 | -0.016 | 65.866
10 | 1.144 | 0.01785 | -0.017 | 64.05
10.5 | 1.178 | 0.01956 | -0.018 | 60.215
11 | 1.208 | 0.02052 | -0.018 | 58.851
11.5 | 1.229 | 0.02331 | -0.019 | 52.749
12 | 1.249 | 0.02518 | -0.02 | 49.579
12.5 | 1.262 | 0.02749 | -0.02 | 45.907
13 | 1.269 | 0.02966 | -0.021 | 42.797
13.5 | 1.27 | 0.0326 | -0.022 | 38.97
14 | 1.265 | 0.03549 | -0.022 | 35.648
14.5 | 1.252 | 0.03946 | -0.023 | 31.718
15 | 1.235 | 0.04228 | -0.023 | 29.202
15.5 | 1.207 | 0.04798 | -0.024 | 25.149
16 | 1.173 | 0.05402 | -0.024 | 21.719
16.5 | 1.131 | 0.06267 | -0.024 | 18.046
17 | 1.08 | 0.07432 | -0.024 | 14.536
17.5 | 1.013 | 0.09587 | -0.023 | 10.566
18 | 0.936 | 0.12823 | -0.021 | 7.301
18.5 | 0.882 | 0.14316 | -0.02 | 6.163

## 54. Re 2M Mach 0.25 (2)
BIGFOIL.COM POLAR EXPORT
GA 35-018
GA 35-018 |  |  |  | Cl Max: | 1.3181 | at alpha= | 17 | deg
XFOIL ncrit=9 |  |  |  | L/D Max: | 87.4857 | at alpha= | 5 | deg
Re: | 2000000 |  |  | Cd Min: | 0.10838 | at alpha= | -20 | deg
Mach: | 0.25 |  |  | Cl=0 at alpha= | 0 | deg
|  |  |  | @ Cl=0.1, Cd= | 0.0056739
|  |  |  | @ Cl=0.4, Cd= | 0.005944
|  |  |  | @ Cl=0.6, Cd= | 0.006892
alpha (deg) | Cl | Cd | Cm | Cl/Cd
-20 | -1.2628 | 0.10838 | -0.0117 | -11.6516
-19.5 | -1.282 | 0.09768 | -0.0174 | -13.1245
-19 | -1.2959 | 0.08812 | -0.0219 | -14.7061
-18.5 | -1.307 | 0.07939 | -0.0256 | -16.463
-18 | -1.3095 | 0.07211 | -0.0282 | -18.1598
-17.5 | -1.3135 | 0.06495 | -0.0305 | -20.2232
-17 | -1.317 | 0.05822 | -0.0321 | -22.6211
-16.5 | -1.3111 | 0.05274 | -0.033 | -24.8597
-16 | -1.3026 | 0.04778 | -0.0334 | -27.2625
-15.5 | -1.2921 | 0.0432 | -0.0335 | -29.9097
-15 | -1.2799 | 0.03899 | -0.0332 | -32.8264
-14.5 | -1.2609 | 0.03554 | -0.0326 | -35.4783
-14 | -1.2458 | 0.03198 | -0.0316 | -38.9556
-13.5 | -1.2248 | 0.02909 | -0.0304 | -42.1038
-13 | -1.1825 | 0.02625 | -0.033 | -45.0476
-12.5 | -1.1655 | 0.02409 | -0.0298 | -48.3811
-12 | -1.1405 | 0.02215 | -0.0274 | -51.4898
-11.5 | -1.1189 | 0.02006 | -0.0246 | -55.7777
-11 | -1.0929 | 0.01833 | -0.0218 | -59.6236
-10.5 | -1.0624 | 0.01695 | -0.0191 | -62.6785
-10 | -1.0378 | 0.01544 | -0.0155 | -67.215
-9.5 | -1.0083 | 0.01436 | -0.0119 | -70.2159
-9 | -0.9844 | 0.01336 | -0.0069 | -73.6826
-8.5 | -0.95 | 0.01267 | -0.0031 | -74.9803
-8 | -0.9079 | 0.01192 | -0.0007 | -76.1661
-7.5 | -0.8625 | 0.01117 | 0.0012 | -77.2158
-7 | -0.8155 | 0.01036 | 0.0028 | -78.7162
-6.5 | -0.7668 | 0.00956 | 0.0041 | -80.2092
-6 | -0.7162 | 0.00874 | 0.005 | -81.9451
-5.5 | -0.6653 | 0.00784 | 0.0058 | -84.8597
-5 | -0.6124 | 0.007 | 0.0063 | -87.4857
-4.5 | -0.5549 | 0.0065 | 0.0062 | -85.3692
-4 | -0.4951 | 0.00623 | 0.0058 | -79.4703
-3.5 | -0.4344 | 0.006 | 0.0053 | -72.4
-3 | -0.3729 | 0.0059 | 0.0047 | -63.2034
-2.5 | -0.3109 | 0.00581 | 0.0039 | -53.5112
-2 | -0.2489 | 0.00575 | 0.0032 | -43.287
-1.5 | -0.1866 | 0.00573 | 0.0024 | -32.5654
-1 | -0.1246 | 0.00567 | 0.0016 | -21.9753
-0.5 | -0.0622 | 0.00568 | 0.0008 | -10.9507
0 | 0 | 0.00565 | 0 | 0
0.5 | 0.0622 | 0.00568 | -0.0008 | 10.9507
1 | 0.1246 | 0.00567 | -0.0016 | 21.9753
1.5 | 0.1866 | 0.00573 | -0.0024 | 32.5654
2 | 0.249 | 0.00575 | -0.0032 | 43.3043
2.5 | 0.3109 | 0.00581 | -0.004 | 53.5112
3 | 0.3729 | 0.0059 | -0.0047 | 63.2034
3.5 | 0.4345 | 0.006 | -0.0053 | 72.4167
4 | 0.4951 | 0.00623 | -0.0058 | 79.4703
4.5 | 0.555 | 0.0065 | -0.0062 | 85.3846
5 | 0.6124 | 0.007 | -0.0063 | 87.4857
5.5 | 0.6653 | 0.00783 | -0.0058 | 84.9681
6 | 0.7162 | 0.00874 | -0.005 | 81.9451
6.5 | 0.7669 | 0.00956 | -0.0041 | 80.2197
7 | 0.8156 | 0.01037 | -0.0028 | 78.65
7.5 | 0.8626 | 0.01117 | -0.0012 | 77.2247
8 | 0.9079 | 0.01192 | 0.0007 | 76.1661
8.5 | 0.9502 | 0.01267 | 0.0031 | 74.9961
9 | 0.9846 | 0.01336 | 0.0069 | 73.6976
9.5 | 1.0082 | 0.01436 | 0.0119 | 70.2089
10 | 1.0378 | 0.01545 | 0.0155 | 67.1715
10.5 | 1.0629 | 0.01694 | 0.019 | 62.745
11 | 1.0931 | 0.01833 | 0.0218 | 59.6345
11.5 | 1.1192 | 0.02005 | 0.0245 | 55.8204
12 | 1.1415 | 0.02209 | 0.0273 | 51.675
12.5 | 1.1662 | 0.02405 | 0.0298 | 48.4906
13 | 1.1835 | 0.02618 | 0.0329 | 45.2063
14 | 1.247 | 0.03194 | 0.0315 | 39.042
14.5 | 1.2639 | 0.03536 | 0.0324 | 35.7438
15 | 1.2819 | 0.03888 | 0.033 | 32.9707
15.5 | 1.2934 | 0.04316 | 0.0333 | 29.9676
16 | 1.3049 | 0.04764 | 0.0333 | 27.3908
16.5 | 1.3139 | 0.05256 | 0.0329 | 24.9981
17 | 1.3181 | 0.05822 | 0.0319 | 22.64
17.5 | 1.3181 | 0.06454 | 0.0304 | 20.423
18 | 1.3119 | 0.07194 | 0.0281 | 18.236
18.5 | 1.3091 | 0.07924 | 0.0255 | 16.5207
19 | 1.2978 | 0.08799 | 0.0218 | 14.7494
19.5 | 1.2823 | 0.09775 | 0.0171 | 13.1182
20 | 1.2651 | 0.10816 | 0.0117 | 11.6966

## 55. Re 2M Mach 0.50 (1)
BIGFOIL.COM POLAR EXPORT
GA 35-018
GA 35-018 |  |  |  | Cl Max: | 1.144 | at alpha= | 20 | deg
JavaFoil+Calcfoil stall+Eppler ext transition |  |  |  | L/D Max: | 91.634 | at alpha= | 5 | deg
Re: | 2000000 |  |  | Cd Min: | 0.0066 | at alpha= | 0.5 | deg
Mach: | 0.5 |  |  | Cl=0 at alpha= | 0 | deg
|  |  |  | @ Cl=0.1, Cd= | 0.0066187
|  |  |  | @ Cl=0.4, Cd= | 0.0069144
|  |  |  | @ Cl=0.6, Cd= | 0.0072796
alpha (deg) | Cl | Cd | Cm | Cl/Cd
-20 | -1.144 | 0.18226 | 0.023 | -6.277
-19.5 | -1.123 | 0.18211 | 0.023 | -6.164
-19 | -1.091 | 0.17065 | 0.022 | -6.395
-18.5 | -1.059 | 0.16641 | 0.021 | -6.365
-18 | -1.03 | 0.16243 | 0.02 | -6.343
-17.5 | -1.002 | 0.15822 | 0.019 | -6.332
-17 | -0.974 | 0.15316 | 0.019 | -6.359
-16.5 | -0.951 | 0.15065 | 0.019 | -6.311
-16 | -0.921 | 0.14448 | 0.018 | -6.376
-15.5 | -0.891 | 0.1357 | 0.017 | -6.567
-15 | -0.86 | 0.13206 | 0.016 | -6.512
-14.5 | -0.831 | 0.12502 | 0.015 | -6.647
-14 | -0.803 | 0.12101 | 0.015 | -6.635
-13.5 | -0.774 | 0.11925 | 0.014 | -6.494
-13 | -0.746 | 0.11227 | 0.013 | -6.648
-12.5 | -0.715 | 0.10511 | 0.011 | -6.804
-12 | -0.687 | 0.09907 | 0.011 | -6.932
-11.5 | -0.659 | 0.09494 | 0.01 | -6.939
-11 | -0.631 | 0.08263 | 0.01 | -7.637
-10.5 | -0.607 | 0.07755 | 0.011 | -7.824
-10 | -0.812 | 0.03102 | 0.018 | -26.185
-9.5 | -1.028 | 0.02651 | 0.018 | -38.793
-9 | -1.063 | 0.02235 | 0.017 | -47.577
-8.5 | -1.055 | 0.02002 | 0.016 | -52.696
-8 | -1.027 | 0.0184 | 0.015 | -55.813
-7.5 | -0.986 | 0.01702 | 0.014 | -57.947
-7 | -0.936 | 0.0166 | 0.013 | -56.382
-6.5 | -0.881 | 0.01529 | 0.013 | -57.632
-6 | -0.828 | 0.01114 | 0.012 | -74.312
-5.5 | -0.773 | 0.00902 | 0.011 | -85.744
-5 | -0.709 | 0.00822 | 0.01 | -86.234
-4.5 | -0.641 | 0.00719 | 0.009 | -89.118
-4 | -0.571 | 0.00681 | 0.008 | -83.905
-3.5 | -0.501 | 0.00663 | 0.007 | -75.577
-3 | -0.43 | 0.00677 | 0.006 | -63.551
-2.5 | -0.359 | 0.00688 | 0.005 | -52.081
-2 | -0.287 | 0.00682 | 0.004 | -42.083
-1.5 | -0.215 | 0.00671 | 0.003 | -32.1
-1 | -0.144 | 0.0067 | 0.002 | -21.489
-0.5 | -0.072 | 0.00665 | 0.001 | -10.831
0 | 0 | 0.00664 | 0 | 0
0.5 | 0.073 | 0.0066 | -0.001 | 11.009
1 | 0.145 | 0.00665 | -0.002 | 21.846
1.5 | 0.217 | 0.00666 | -0.003 | 32.644
2 | 0.29 | 0.00677 | -0.004 | 42.806
2.5 | 0.362 | 0.00683 | -0.005 | 52.995
3 | 0.434 | 0.00699 | -0.006 | 62.092
3.5 | 0.506 | 0.00711 | -0.007 | 71.068
4 | 0.577 | 0.00725 | -0.008 | 79.558
4.5 | 0.647 | 0.00734 | -0.009 | 88.126
5 | 0.716 | 0.00781 | -0.01 | 91.634
5.5 | 0.773 | 0.00906 | -0.011 | 85.307
6 | 0.828 | 0.01139 | -0.012 | 72.627
6.5 | 0.881 | 0.01523 | -0.012 | 57.832
7 | 0.938 | 0.01639 | -0.013 | 57.22
7.5 | 0.986 | 0.01765 | -0.014 | 55.873
8 | 1.027 | 0.01901 | -0.015 | 53.994
8.5 | 1.055 | 0.02064 | -0.016 | 51.105
9 | 1.063 | 0.02235 | -0.017 | 47.577
9.5 | 1.028 | 0.02651 | -0.017 | 38.793
10 | 0.812 | 0.03102 | -0.018 | 26.185
10.5 | 0.607 | 0.07756 | -0.011 | 7.822
11 | 0.631 | 0.08319 | -0.01 | 7.585
11.5 | 0.659 | 0.09494 | -0.01 | 6.939
12 | 0.687 | 0.09899 | -0.011 | 6.937
12.5 | 0.715 | 0.10511 | -0.011 | 6.804
13 | 0.746 | 0.11218 | -0.013 | 6.653
13.5 | 0.774 | 0.11869 | -0.014 | 6.525
14 | 0.803 | 0.12366 | -0.014 | 6.492
14.5 | 0.831 | 0.12667 | -0.015 | 6.561
15 | 0.86 | 0.13056 | -0.016 | 6.586
15.5 | 0.891 | 0.1365 | -0.017 | 6.527
16 | 0.921 | 0.14451 | -0.018 | 6.375
16.5 | 0.951 | 0.1506 | -0.019 | 6.313
17 | 0.974 | 0.15468 | -0.019 | 6.298
17.5 | 1.002 | 0.15843 | -0.019 | 6.323
18 | 1.03 | 0.16298 | -0.02 | 6.322
18.5 | 1.059 | 0.16855 | -0.021 | 6.285
19 | 1.091 | 0.17471 | -0.022 | 6.246
19.5 | 1.122 | 0.18305 | -0.023 | 6.131
20 | 1.144 | 0.18397 | -0.023 | 6.219

## 56. Re 2M Mach 0.50 (2)
BIGFOIL.COM POLAR EXPORT
GA 35-018
GA 35-018 |  |  |  | Cl Max: | 1.0516 | at alpha= | 12.5 | deg
XFOIL ncrit=9 |  |  |  | L/D Max: | 86.7891 | at alpha= | 4.5 | deg
Re: | 2000000 |  |  | Cd Min: | 0.16487 | at alpha= | -17.5 | deg
Mach: | 0.5 |  |  | Cl=0 at alpha= | 0 | deg
|  |  |  | @ Cl=0.1, Cd= | 0.0060661
|  |  |  | @ Cl=0.4, Cd= | 0.0063023
|  |  |  | @ Cl=0.6, Cd= | 0.0070313
alpha (deg) | Cl | Cd | Cm | Cl/Cd
-17.5 | -0.869 | 0.16487 | 0.0159 | -5.2708
-17 | -0.8966 | 0.14947 | 0.0051 | -5.9985
-16.5 | -0.9168 | 0.13593 | -0.0041 | -6.7446
-16 | -0.9378 | 0.12281 | -0.0129 | -7.6362
-15.5 | -0.9613 | 0.1099 | -0.0212 | -8.747
-15 | -0.9852 | 0.09765 | -0.0286 | -10.0891
-14.5 | -1.0098 | 0.08604 | -0.0349 | -11.7364
-13.5 | -1.0379 | 0.06511 | -0.0472 | -15.9407
-13 | -1.0471 | 0.05776 | -0.048 | -18.1285
-12.5 | -1.0516 | 0.05089 | -0.0486 | -20.6642
-12 | -1.0494 | 0.04493 | -0.0482 | -23.3563
-11.5 | -1.0387 | 0.03993 | -0.0472 | -26.013
-11 | -1.0254 | 0.03541 | -0.0455 | -28.9579
-10.5 | -1.0074 | 0.03153 | -0.0434 | -31.9505
-10 | -0.9893 | 0.02794 | -0.0408 | -35.408
-9.5 | -0.9687 | 0.02476 | -0.0377 | -39.1236
-9 | -0.9422 | 0.02206 | -0.0346 | -42.7108
-8.5 | -0.9174 | 0.01947 | -0.0309 | -47.1186
-8 | -0.8877 | 0.0173 | -0.0272 | -51.3121
-7.5 | -0.8574 | 0.01537 | -0.0232 | -55.784
-7 | -0.8297 | 0.01358 | -0.0184 | -61.0972
-6.5 | -0.8137 | 0.01195 | -0.0114 | -68.0921
-6 | -0.7863 | 0.01077 | -0.0049 | -73.0084
-5.5 | -0.7424 | 0.00963 | -0.001 | -77.0924
-5 | -0.6944 | 0.00839 | 0.0021 | -82.7652
-4.5 | -0.6379 | 0.00735 | 0.0039 | -86.7891
-4 | -0.5724 | 0.0068 | 0.0046 | -84.1765
-3.5 | -0.5026 | 0.00649 | 0.0046 | -77.4422
-3 | -0.4312 | 0.00635 | 0.0043 | -67.9055
-2.5 | -0.3592 | 0.00624 | 0.0037 | -57.5641
-2 | -0.2875 | 0.00616 | 0.0031 | -46.6721
-1.5 | -0.2153 | 0.00613 | 0.0024 | -35.1223
-1 | -0.1437 | 0.00606 | 0.0016 | -23.7129
-0.5 | -0.0717 | 0.00607 | 0.0008 | -11.8122
0 | 0 | 0.00603 | 0 | 0
0.5 | 0.0717 | 0.00607 | -0.0008 | 11.8122
1 | 0.1437 | 0.00606 | -0.0017 | 23.7129
1.5 | 0.2154 | 0.00613 | -0.0024 | 35.1387
2 | 0.2875 | 0.00616 | -0.0031 | 46.6721
2.5 | 0.3593 | 0.00624 | -0.0038 | 57.5801
3 | 0.4312 | 0.00635 | -0.0043 | 67.9055
3.5 | 0.5027 | 0.00649 | -0.0046 | 77.4576
4 | 0.5725 | 0.0068 | -0.0046 | 84.1912
4.5 | 0.6379 | 0.00735 | -0.0039 | 86.7891
5 | 0.6943 | 0.0084 | -0.0021 | 82.6548
5.5 | 0.7424 | 0.00963 | 0.001 | 77.0924
6 | 0.7863 | 0.01078 | 0.0049 | 72.9406
6.5 | 0.8138 | 0.01195 | 0.0113 | 68.1004
7 | 0.8295 | 0.01359 | 0.0185 | 61.0375
7.5 | 0.8572 | 0.01538 | 0.0232 | 55.7347
8 | 0.888 | 0.0173 | 0.0272 | 51.3295
8.5 | 0.9174 | 0.01947 | 0.0309 | 47.1186
9 | 0.9416 | 0.0221 | 0.0346 | 42.6063
9.5 | 0.9694 | 0.02473 | 0.0377 | 39.1994
10 | 0.989 | 0.02798 | 0.0408 | 35.3467
10.5 | 1.0081 | 0.03149 | 0.0434 | 32.0133
11 | 1.0263 | 0.03536 | 0.0455 | 29.0243
11.5 | 1.0391 | 0.03991 | 0.0471 | 26.0361
12 | 1.0499 | 0.0449 | 0.0482 | 23.3831
12.5 | 1.0516 | 0.0509 | 0.0485 | 20.6601
13 | 1.0479 | 0.05771 | 0.048 | 18.158
13.5 | 1.0388 | 0.06492 | 0.0474 | 16.0012
15 | 0.9859 | 0.09767 | 0.0284 | 10.0942
15.5 | 0.9624 | 0.10986 | 0.0211 | 8.7602
16 | 0.9396 | 0.12268 | 0.0128 | 7.659
16.5 | 0.9187 | 0.13579 | 0.0041 | 6.7656
17 | 0.8979 | 0.14942 | -0.0052 | 6.0092
17.5 | 0.871 | 0.16472 | -0.0159 | 5.2878

## 57. Re 3M Mach 0.00 (1)
BIGFOIL.COM POLAR EXPORT
GA 35-018
GA 35-018 |  |  |  | Cl Max: | 1.377 | at alpha= | 16 | deg
JavaFoil+Calcfoil stall+Eppler ext transition |  |  |  | L/D Max: | 99.763 | at alpha= | 5.5 | deg
Re: | 3000000 |  |  | Cd Min: | 0.00567 | at alpha= | 1.5 | deg
Mach: | 0 |  |  | Cl=0 at alpha= | 0 | deg
|  |  |  | @ Cl=0.1, Cd= | 0.00578
|  |  |  | @ Cl=0.4, Cd= | 0.0060452
|  |  |  | @ Cl=0.6, Cd= | 0.0062774
alpha (deg) | Cl | Cd | Cm | Cl/Cd
-20 | -1.258 | 0.08012 | 0.028 | -15.706
-19.5 | -1.283 | 0.07196 | 0.027 | -17.827
-19 | -1.305 | 0.06489 | 0.027 | -20.105
-18.5 | -1.326 | 0.0577 | 0.027 | -22.982
-18 | -1.341 | 0.05297 | 0.026 | -25.321
-17.5 | -1.355 | 0.04832 | 0.026 | -28.039
-17 | -1.367 | 0.0435 | 0.026 | -31.424
-16.5 | -1.374 | 0.03981 | 0.025 | -34.504
-16 | -1.377 | 0.0367 | 0.025 | -37.516
-15.5 | -1.376 | 0.03441 | 0.024 | -39.998
-15 | -1.372 | 0.03184 | 0.023 | -43.094
-14.5 | -1.366 | 0.02909 | 0.023 | -46.945
-14 | -1.355 | 0.02674 | 0.022 | -50.658
-13.5 | -1.339 | 0.02532 | 0.021 | -52.877
-13 | -1.32 | 0.0234 | 0.021 | -56.405
-12.5 | -1.299 | 0.02125 | 0.02 | -61.116
-12 | -1.272 | 0.0202 | 0.019 | -62.998
-11.5 | -1.244 | 0.01793 | 0.019 | -69.422
-11 | -1.211 | 0.01695 | 0.018 | -71.418
-10.5 | -1.174 | 0.01628 | 0.017 | -72.122
-10 | -1.135 | 0.01496 | 0.017 | -75.857
-9.5 | -1.093 | 0.01453 | 0.016 | -75.21
-9 | -1.048 | 0.01335 | 0.015 | -78.515
-8.5 | -1.001 | 0.01261 | 0.014 | -79.367
-8 | -0.952 | 0.01195 | 0.014 | -79.626
-7.5 | -0.9 | 0.01182 | 0.013 | -76.171
-7 | -0.854 | 0.0102 | 0.012 | -83.762
-6.5 | -0.796 | 0.00842 | 0.011 | -94.619
-6 | -0.737 | 0.00768 | 0.01 | -96.053
-5.5 | -0.678 | 0.00693 | 0.01 | -97.895
-5 | -0.618 | 0.00638 | 0.009 | -96.889
-4.5 | -0.557 | 0.00627 | 0.008 | -88.879
-4 | -0.496 | 0.00604 | 0.007 | -82.228
-3.5 | -0.435 | 0.00612 | 0.006 | -71.078
-3 | -0.373 | 0.00608 | 0.005 | -61.393
-2.5 | -0.311 | 0.00595 | 0.004 | -52.283
-2 | -0.249 | 0.00587 | 0.003 | -42.453
-1.5 | -0.187 | 0.00572 | 0.003 | -32.673
-1 | -0.125 | 0.00582 | 0.002 | -21.443
-0.5 | -0.062 | 0.00582 | 0.001 | -10.726
0 | 0 | 0.00578 | 0 | 0
0.5 | 0.063 | 0.00578 | -0.001 | 10.895
1 | 0.126 | 0.00578 | -0.002 | 21.784
1.5 | 0.188 | 0.00567 | -0.003 | 33.208
2 | 0.251 | 0.00582 | -0.003 | 43.151
2.5 | 0.314 | 0.0059 | -0.004 | 53.16
3 | 0.376 | 0.00603 | -0.005 | 62.442
3.5 | 0.439 | 0.00607 | -0.006 | 72.319
4 | 0.501 | 0.00598 | -0.007 | 83.692
4.5 | 0.562 | 0.00621 | -0.008 | 90.5
5 | 0.624 | 0.00632 | -0.009 | 98.721
5.5 | 0.684 | 0.00686 | -0.01 | 99.763
6 | 0.744 | 0.0076 | -0.01 | 97.959
6.5 | 0.804 | 0.00833 | -0.011 | 96.506
7 | 0.863 | 0.0101 | -0.012 | 85.419
7.5 | 0.9 | 0.01182 | -0.013 | 76.171
8 | 0.952 | 0.01195 | -0.013 | 79.626
8.5 | 1.001 | 0.01261 | -0.014 | 79.367
9 | 1.048 | 0.01335 | -0.015 | 78.515
9.5 | 1.093 | 0.01453 | -0.016 | 75.21
10 | 1.135 | 0.01496 | -0.017 | 75.857
10.5 | 1.174 | 0.01628 | -0.017 | 72.122
11 | 1.211 | 0.01695 | -0.018 | 71.418
11.5 | 1.244 | 0.01793 | -0.019 | 69.422
12 | 1.272 | 0.0202 | -0.019 | 62.998
12.5 | 1.299 | 0.02125 | -0.02 | 61.116
13 | 1.32 | 0.0234 | -0.021 | 56.405
13.5 | 1.339 | 0.02532 | -0.021 | 52.877
14 | 1.355 | 0.02674 | -0.022 | 50.658
14.5 | 1.366 | 0.02909 | -0.023 | 46.945
15 | 1.372 | 0.03184 | -0.023 | 43.094
15.5 | 1.376 | 0.03441 | -0.024 | 39.998
16 | 1.377 | 0.0367 | -0.024 | 37.516
16.5 | 1.374 | 0.03981 | -0.025 | 34.504
17 | 1.367 | 0.0435 | -0.025 | 31.424
17.5 | 1.355 | 0.04832 | -0.026 | 28.039
18 | 1.341 | 0.05297 | -0.026 | 25.321
18.5 | 1.326 | 0.0577 | -0.027 | 22.982
19 | 1.305 | 0.06489 | -0.027 | 20.105
19.5 | 1.283 | 0.07196 | -0.027 | 17.827
20 | 1.258 | 0.08012 | -0.027 | 15.706

## 58. Re 3M Mach 0.00 (2)
BIGFOIL.COM POLAR EXPORT
GA 35-018
GA 35-018 |  |  |  | Cl Max: | 1.4667 | at alpha= | 19.5 | deg
XFOIL ncrit=9 |  |  |  | L/D Max: | 87.0877 | at alpha= | 5 | deg
Re: | 3000000 |  |  | Cd Min: | 0.06611 | at alpha= | -20 | deg
Mach: | 0 |  |  | Cl=0 at alpha= | 0 | deg
|  |  |  | @ Cl=0.1, Cd= | 0.0050867
|  |  |  | @ Cl=0.4, Cd= | 0.0054351
|  |  |  | @ Cl=0.6, Cd= | 0.0069117
alpha (deg) | Cl | Cd | Cm | Cl/Cd
-20 | -1.4637 | 0.06611 | -0.023 | -22.1404
-19.5 | -1.4647 | 0.06002 | -0.0247 | -24.4035
-19 | -1.4625 | 0.05457 | -0.0258 | -26.8004
-18.5 | -1.4569 | 0.04968 | -0.0265 | -29.3257
-18 | -1.4487 | 0.04523 | -0.0269 | -32.0296
-17.5 | -1.4374 | 0.04122 | -0.0271 | -34.8714
-17 | -1.4258 | 0.03742 | -0.0269 | -38.1026
-16.5 | -1.4114 | 0.03402 | -0.0264 | -41.4874
-16 | -1.3939 | 0.03104 | -0.0258 | -44.9066
-15.5 | -1.3769 | 0.0282 | -0.0248 | -48.8262
-15 | -1.3569 | 0.0257 | -0.0236 | -52.7977
-14 | -1.3104 | 0.02151 | -0.0207 | -60.9205
-13.5 | -1.2736 | 0.01993 | -0.021 | -63.9037
-12.5 | -1.2241 | 0.01705 | -0.0158 | -71.7947
-12 | -1.1971 | 0.01584 | -0.0131 | -75.5745
-11.5 | -1.168 | 0.01484 | -0.0103 | -78.7062
-11 | -1.1418 | 0.01391 | -0.0066 | -82.0848
-10.5 | -1.1189 | 0.01316 | -0.0018 | -85.0228
-10 | -1.0799 | 0.01261 | 0.0006 | -85.6384
-9.5 | -1.037 | 0.01203 | 0.0022 | -86.2012
-9 | -0.9904 | 0.01153 | 0.0033 | -85.8977
-8.5 | -0.9427 | 0.011 | 0.0042 | -85.7
-8 | -0.8941 | 0.01046 | 0.005 | -85.478
-7.5 | -0.8449 | 0.00985 | 0.0056 | -85.7766
-7 | -0.7942 | 0.00928 | 0.0061 | -85.5819
-6.5 | -0.7433 | 0.00868 | 0.0064 | -85.6336
-6 | -0.6914 | 0.00804 | 0.0067 | -85.995
-5 | -0.586 | 0.00673 | 0.0068 | -87.0728
-4.5 | -0.532 | 0.00611 | 0.0066 | -87.0704
-4 | -0.4752 | 0.00576 | 0.0062 | -82.5
-3.5 | -0.4175 | 0.00548 | 0.0056 | -76.1861
-3 | -0.3587 | 0.00533 | 0.0049 | -67.2983
-2.5 | -0.2993 | 0.00523 | 0.0041 | -57.2275
-2 | -0.2395 | 0.00519 | 0.0033 | -46.1464
-1.5 | -0.1798 | 0.00512 | 0.0025 | -35.1172
-1 | -0.12 | 0.0051 | 0.0017 | -23.5294
-0.5 | -0.06 | 0.00506 | 0.0008 | -11.8577
0 | 0 | 0.0051 | 0 | 0
0.5 | 0.06 | 0.00506 | -0.0008 | 11.8577
1 | 0.12 | 0.0051 | -0.0017 | 23.5294
1.5 | 0.1798 | 0.00512 | -0.0025 | 35.1172
2 | 0.2396 | 0.00519 | -0.0033 | 46.1657
2.5 | 0.2993 | 0.00523 | -0.0041 | 57.2275
3 | 0.3588 | 0.00533 | -0.0049 | 67.3171
3.5 | 0.4176 | 0.00548 | -0.0056 | 76.2044
4 | 0.4753 | 0.00575 | -0.0062 | 82.6609
4.5 | 0.5321 | 0.00611 | -0.0067 | 87.0867
5 | 0.5861 | 0.00673 | -0.0068 | 87.0877
5.5 | 0.6389 | 0.00742 | -0.0068 | 86.1051
6 | 0.6915 | 0.00804 | -0.0067 | 86.0075
6.5 | 0.7433 | 0.00868 | -0.0065 | 85.6336
7 | 0.7942 | 0.00929 | -0.0061 | 85.4898
7.5 | 0.845 | 0.00985 | -0.0056 | 85.7868
8 | 0.8942 | 0.01046 | -0.005 | 85.4876
8.5 | 0.9427 | 0.011 | -0.0042 | 85.7
9 | 0.9905 | 0.01153 | -0.0033 | 85.9063
9.5 | 1.0372 | 0.01203 | -0.0022 | 86.2178
10 | 1.08 | 0.0126 | -0.0006 | 85.7143
10.5 | 1.119 | 0.01315 | 0.0017 | 85.0951
11 | 1.1423 | 0.01389 | 0.0065 | 82.239
11.5 | 1.1681 | 0.01484 | 0.0103 | 78.7129
12 | 1.1973 | 0.01583 | 0.0131 | 75.6349
12.5 | 1.2245 | 0.01704 | 0.0158 | 71.8603
13.5 | 1.2738 | 0.01992 | 0.021 | 63.9458
14 | 1.3114 | 0.02147 | 0.0206 | 61.0806
14.5 | 1.3336 | 0.02357 | 0.0222 | 56.5804
15 | 1.358 | 0.02566 | 0.0234 | 52.9228
15.5 | 1.3779 | 0.02817 | 0.0246 | 48.9137
16 | 1.3955 | 0.03097 | 0.0256 | 45.0597
16.5 | 1.4134 | 0.03393 | 0.0262 | 41.6564
17 | 1.4271 | 0.0374 | 0.0267 | 38.1578
17.5 | 1.4392 | 0.04116 | 0.0268 | 34.966
18 | 1.4507 | 0.04515 | 0.0267 | 32.1307
18.5 | 1.4597 | 0.04953 | 0.0263 | 29.471
19 | 1.4651 | 0.05444 | 0.0256 | 26.9122
19.5 | 1.4667 | 0.05993 | 0.0245 | 24.4736
20 | 1.4665 | 0.06591 | 0.0229 | 22.25

## 59. Re 3M Mach 0.10 (1)
BIGFOIL.COM POLAR EXPORT
GA 35-018
GA 35-018 |  |  |  | Cl Max: | 1.359 | at alpha= | 15 | deg
JavaFoil+Calcfoil stall+Eppler ext transition |  |  |  | L/D Max: | 102.304 | at alpha= | 5.5 | deg
Re: | 3000000 |  |  | Cd Min: | 0.00566 | at alpha= | 1.5 | deg
Mach: | 0.1 |  |  | Cl=0 at alpha= | 0 | deg
|  |  |  | @ Cl=0.1, Cd= | 0.0057994
|  |  |  | @ Cl=0.4, Cd= | 0.0059659
|  |  |  | @ Cl=0.6, Cd= | 0.0062708
alpha (deg) | Cl | Cd | Cm | Cl/Cd
-20 | -1.202 | 0.08752 | 0.027 | -13.734
-19.5 | -1.231 | 0.07777 | 0.027 | -15.835
-19 | -1.259 | 0.06942 | 0.027 | -18.129
-18.5 | -1.283 | 0.06241 | 0.027 | -20.552
-18 | -1.303 | 0.05662 | 0.026 | -23.015
-17.5 | -1.322 | 0.05083 | 0.026 | -26.013
-17 | -1.339 | 0.04523 | 0.026 | -29.6
-16.5 | -1.35 | 0.04128 | 0.025 | -32.71
-16 | -1.357 | 0.03791 | 0.025 | -35.791
-15.5 | -1.359 | 0.03544 | 0.024 | -38.349
-15 | -1.359 | 0.03274 | 0.023 | -41.502
-14.5 | -1.355 | 0.02982 | 0.023 | -45.433
-14 | -1.346 | 0.02742 | 0.022 | -49.094
-13.5 | -1.332 | 0.02596 | 0.022 | -51.324
-13 | -1.316 | 0.02385 | 0.021 | -55.15
-12.5 | -1.296 | 0.02194 | 0.02 | -59.08
-12 | -1.271 | 0.02056 | 0.02 | -61.843
-11.5 | -1.245 | 0.01821 | 0.019 | -68.344
-11 | -1.212 | 0.01719 | 0.018 | -70.523
-10.5 | -1.176 | 0.01652 | 0.017 | -71.201
-10 | -1.137 | 0.01521 | 0.017 | -74.788
-9.5 | -1.096 | 0.01471 | 0.016 | -74.476
-9 | -1.051 | 0.0135 | 0.015 | -77.844
-8.5 | -1.004 | 0.01278 | 0.014 | -78.604
-8 | -0.955 | 0.01206 | 0.014 | -79.184
-7.5 | -0.904 | 0.01191 | 0.013 | -75.886
-7 | -0.858 | 0.01029 | 0.012 | -83.361
-6.5 | -0.8 | 0.00842 | 0.011 | -94.964
-6 | -0.741 | 0.00775 | 0.01 | -95.584
-5.5 | -0.681 | 0.00679 | 0.01 | -100.356
-5 | -0.621 | 0.00638 | 0.009 | -97.379
-4.5 | -0.56 | 0.00627 | 0.008 | -89.275
-4 | -0.499 | 0.00604 | 0.007 | -82.609
-3.5 | -0.437 | 0.00612 | 0.006 | -71.382
-3 | -0.375 | 0.00597 | 0.005 | -62.849
-2.5 | -0.313 | 0.00599 | 0.004 | -52.187
-2 | -0.25 | 0.00595 | 0.004 | -42.047
-1.5 | -0.188 | 0.00571 | 0.003 | -32.9
-1 | -0.125 | 0.00586 | 0.002 | -21.408
-0.5 | -0.063 | 0.00581 | 0.001 | -10.796
0 | 0 | 0.00577 | 0 | 0
0.5 | 0.063 | 0.00577 | -0.001 | 10.967
1 | 0.126 | 0.00582 | -0.002 | 21.752
1.5 | 0.189 | 0.00566 | -0.003 | 33.443
2 | 0.252 | 0.0059 | -0.004 | 42.743
2.5 | 0.315 | 0.00594 | -0.004 | 53.065
3 | 0.378 | 0.00591 | -0.005 | 63.941
3.5 | 0.441 | 0.00607 | -0.006 | 72.637
4 | 0.503 | 0.00598 | -0.007 | 84.091
4.5 | 0.565 | 0.00622 | -0.008 | 90.913
5 | 0.627 | 0.00631 | -0.009 | 99.233
5.5 | 0.688 | 0.00672 | -0.01 | 102.304
6 | 0.748 | 0.00767 | -0.01 | 97.484
6.5 | 0.808 | 0.00834 | -0.011 | 96.869
7 | 0.858 | 0.01029 | -0.012 | 83.361
7.5 | 0.904 | 0.01191 | -0.013 | 75.886
8 | 0.955 | 0.01206 | -0.014 | 79.184
8.5 | 1.004 | 0.01278 | -0.014 | 78.604
9 | 1.051 | 0.0135 | -0.015 | 77.844
9.5 | 1.096 | 0.01471 | -0.016 | 74.476
10 | 1.137 | 0.01521 | -0.017 | 74.788
10.5 | 1.176 | 0.01652 | -0.017 | 71.201
11 | 1.212 | 0.01719 | -0.018 | 70.523
11.5 | 1.245 | 0.01821 | -0.019 | 68.344
12 | 1.271 | 0.02056 | -0.019 | 61.843
12.5 | 1.296 | 0.02194 | -0.02 | 59.08
13 | 1.316 | 0.02385 | -0.021 | 55.15
13.5 | 1.332 | 0.02596 | -0.021 | 51.324
14 | 1.346 | 0.02742 | -0.022 | 49.094
14.5 | 1.355 | 0.02982 | -0.023 | 45.433
15 | 1.359 | 0.03274 | -0.023 | 41.502
15.5 | 1.359 | 0.03544 | -0.024 | 38.349
16 | 1.357 | 0.03791 | -0.024 | 35.791
16.5 | 1.35 | 0.04128 | -0.025 | 32.71
17 | 1.339 | 0.04523 | -0.025 | 29.6
17.5 | 1.322 | 0.05083 | -0.026 | 26.013
18 | 1.303 | 0.05662 | -0.026 | 23.015
18.5 | 1.283 | 0.06241 | -0.027 | 20.552
19 | 1.259 | 0.06942 | -0.027 | 18.129
19.5 | 1.231 | 0.07777 | -0.027 | 15.835
20 | 1.202 | 0.08752 | -0.027 | 13.734

## 60. Re 3M Mach 0.10 (2)
BIGFOIL.COM POLAR EXPORT
GA 35-018
GA 35-018 |  |  |  | Cl Max: | 1.4538 | at alpha= | 20 | deg
XFOIL ncrit=9 |  |  |  | L/D Max: | 87.1049 | at alpha= | 5 | deg
Re: | 3000000 |  |  | Cd Min: | 0.06987 | at alpha= | -20 | deg
Mach: | 0.1 |  |  | Cl=0 at alpha= | 0 | deg
|  |  |  | @ Cl=0.1, Cd= | 0.0050897
|  |  |  | @ Cl=0.4, Cd= | 0.005445
|  |  |  | @ Cl=0.6, Cd= | 0.0069058
alpha (deg) | Cl | Cd | Cm | Cl/Cd
-20 | -1.4509 | 0.06987 | -0.0233 | -20.7657
-19.5 | -1.4502 | 0.06377 | -0.0252 | -22.7411
-19 | -1.4478 | 0.05813 | -0.0265 | -24.9062
-18.5 | -1.4456 | 0.05267 | -0.0275 | -27.4464
-18 | -1.4409 | 0.04769 | -0.0281 | -30.2139
-17.5 | -1.4311 | 0.04339 | -0.0283 | -32.9823
-17 | -1.4178 | 0.0396 | -0.0282 | -35.803
-16.5 | -1.406 | 0.03581 | -0.0279 | -39.2628
-16 | -1.3908 | 0.03248 | -0.0273 | -42.8202
-15.5 | -1.3714 | 0.02968 | -0.0264 | -46.2062
-15 | -1.3542 | 0.02687 | -0.0252 | -50.3982
-14.5 | -1.3315 | 0.02456 | -0.0239 | -54.2142
-14 | -1.3133 | 0.02245 | -0.0214 | -58.4989
-13.5 | -1.2719 | 0.02066 | -0.0228 | -61.5634
-12.5 | -1.2223 | 0.01761 | -0.0177 | -69.4094
-12 | -1.1959 | 0.01628 | -0.015 | -73.4582
-11.5 | -1.167 | 0.01519 | -0.0122 | -76.8269
-11 | -1.1387 | 0.01422 | -0.0089 | -80.0774
-10.5 | -1.1158 | 0.01333 | -0.0042 | -83.7059
-10 | -1.0831 | 0.01275 | -0.0007 | -84.949
-9.5 | -1.0406 | 0.01217 | 0.0012 | -85.5053
-9 | -0.995 | 0.01164 | 0.0025 | -85.4811
-8.5 | -0.9473 | 0.0111 | 0.0036 | -85.3423
-8 | -0.8983 | 0.01057 | 0.0044 | -84.9858
-7.5 | -0.8493 | 0.00995 | 0.0052 | -85.3568
-7 | -0.7987 | 0.00936 | 0.0058 | -85.3312
-6 | -0.6955 | 0.00809 | 0.0065 | -85.9703
-5.5 | -0.6427 | 0.00747 | 0.0066 | -86.0375
-5 | -0.5897 | 0.00677 | 0.0067 | -87.1049
-4.5 | -0.5354 | 0.00615 | 0.0066 | -87.0569
-4 | -0.4784 | 0.00577 | 0.0062 | -82.9116
-3.5 | -0.4202 | 0.0055 | 0.0056 | -76.4
-3 | -0.3611 | 0.00534 | 0.0049 | -67.6217
-2.5 | -0.3012 | 0.00524 | 0.0041 | -57.4809
-2 | -0.2411 | 0.00521 | 0.0033 | -46.2764
-1.5 | -0.1809 | 0.00513 | 0.0025 | -35.2632
-0.5 | -0.0604 | 0.00507 | 0.0008 | -11.9132
0 | 0 | 0.0051 | 0 | 0
0.5 | 0.0604 | 0.00507 | -0.0009 | 11.9132
1.5 | 0.181 | 0.00513 | -0.0025 | 35.2827
2 | 0.2411 | 0.00521 | -0.0033 | 46.2764
2.5 | 0.3013 | 0.00524 | -0.0041 | 57.5
3 | 0.3612 | 0.00534 | -0.0049 | 67.6404
3.5 | 0.4203 | 0.0055 | -0.0056 | 76.4182
4 | 0.4784 | 0.00577 | -0.0062 | 82.9116
4.5 | 0.5354 | 0.00615 | -0.0066 | 87.0569
5 | 0.5897 | 0.00677 | -0.0067 | 87.1049
5.5 | 0.6428 | 0.00747 | -0.0066 | 86.0509
6 | 0.6956 | 0.00809 | -0.0065 | 85.9827
7 | 0.7987 | 0.00936 | -0.0058 | 85.3312
7.5 | 0.8493 | 0.00995 | -0.0052 | 85.3568
8 | 0.8984 | 0.01057 | -0.0044 | 84.9953
8.5 | 0.9473 | 0.0111 | -0.0036 | 85.3423
9 | 0.995 | 0.01164 | -0.0025 | 85.4811
9.5 | 1.0409 | 0.01216 | -0.0012 | 85.6003
10 | 1.0832 | 0.01274 | 0.0006 | 85.0235
10.5 | 1.116 | 0.01332 | 0.0042 | 83.7838
11 | 1.1394 | 0.0142 | 0.0088 | 80.2394
11.5 | 1.1671 | 0.01518 | 0.0121 | 76.8841
12 | 1.1962 | 0.01627 | 0.0149 | 73.5218
12.5 | 1.2226 | 0.0176 | 0.0177 | 69.4659
13.5 | 1.2722 | 0.02064 | 0.0228 | 61.6376
14 | 1.3093 | 0.02235 | 0.0223 | 58.5817
14.5 | 1.333 | 0.02449 | 0.0237 | 54.4304
15 | 1.3554 | 0.02683 | 0.025 | 50.5181
15.5 | 1.3732 | 0.0296 | 0.0262 | 46.3919
16 | 1.3926 | 0.0324 | 0.0271 | 42.9815
16.5 | 1.408 | 0.03572 | 0.0277 | 39.4177
17 | 1.4196 | 0.03954 | 0.028 | 35.9029
17.5 | 1.4336 | 0.04327 | 0.0281 | 33.1315
18 | 1.4426 | 0.04765 | 0.0278 | 30.2749
18.5 | 1.4487 | 0.05249 | 0.0272 | 27.5995
19 | 1.4509 | 0.05794 | 0.0263 | 25.0414
19.5 | 1.4517 | 0.06373 | 0.0249 | 22.7789
20 | 1.4538 | 0.06966 | 0.0232 | 20.8699

## 61. Re 3M Mach 0.25 (1)
BIGFOIL.COM POLAR EXPORT
GA 35-018
GA 35-018 |  |  |  | Cl Max: | 1.276 | at alpha= | 13.5 | deg
JavaFoil+Calcfoil stall+Eppler ext transition |  |  |  | L/D Max: | 101.383 | at alpha= | 5.5 | deg
Re: | 3000000 |  |  | Cd Min: | 0.00585 | at alpha= | 0.5 | deg
Mach: | 0.25 |  |  | Cl=0 at alpha= | 0 | deg
|  |  |  | @ Cl=0.1, Cd= | 0.00585
|  |  |  | @ Cl=0.4, Cd= | 0.0061041
|  |  |  | @ Cl=0.6, Cd= | 0.0064218
alpha (deg) | Cl | Cd | Cm | Cl/Cd
-18.5 | -0.897 | 0.12633 | 0.022 | -7.099
-18 | -0.961 | 0.10588 | 0.023 | -9.073
-17.5 | -1.031 | 0.08188 | 0.025 | -12.597
-17 | -1.097 | 0.06293 | 0.025 | -17.436
-16.5 | -1.143 | 0.05474 | 0.025 | -20.888
-16 | -1.183 | 0.0481 | 0.025 | -24.599
-15.5 | -1.216 | 0.04281 | 0.024 | -28.414
-15 | -1.242 | 0.03855 | 0.024 | -32.219
-14.5 | -1.259 | 0.03584 | 0.023 | -35.118
-14 | -1.271 | 0.03236 | 0.023 | -39.273
-13.5 | -1.276 | 0.02985 | 0.022 | -42.745
-13 | -1.275 | 0.02716 | 0.021 | -46.928
-12.5 | -1.267 | 0.02494 | 0.021 | -50.817
-12 | -1.253 | 0.02314 | 0.02 | -54.165
-11.5 | -1.234 | 0.02143 | 0.019 | -57.583
-11 | -1.212 | 0.01917 | 0.019 | -63.228
-10.5 | -1.182 | 0.0176 | 0.018 | -67.174
-10 | -1.148 | 0.01639 | 0.017 | -70.044
-9.5 | -1.109 | 0.01539 | 0.016 | -72.09
-9 | -1.067 | 0.01445 | 0.016 | -73.855
-8.5 | -1.022 | 0.01357 | 0.015 | -75.281
-8 | -0.973 | 0.01278 | 0.014 | -76.136
-7.5 | -0.922 | 0.01259 | 0.013 | -73.203
-7 | -0.87 | 0.01098 | 0.012 | -79.266
-6.5 | -0.82 | 0.00939 | 0.012 | -87.411
-6 | -0.76 | 0.008 | 0.011 | -94.995
-5.5 | -0.699 | 0.00703 | 0.01 | -99.423
-5 | -0.638 | 0.00655 | 0.009 | -97.316
-4.5 | -0.575 | 0.00623 | 0.008 | -92.261
-4 | -0.512 | 0.0062 | 0.007 | -82.62
-3.5 | -0.449 | 0.00601 | 0.006 | -74.713
-3 | -0.385 | 0.00613 | 0.005 | -62.805
-2.5 | -0.321 | 0.00604 | 0.004 | -53.184
-2 | -0.257 | 0.006 | 0.004 | -42.842
-1.5 | -0.193 | 0.00592 | 0.003 | -32.562
-1 | -0.129 | 0.00589 | 0.002 | -21.864
-0.5 | -0.064 | 0.00589 | 0.001 | -10.936
0 | 0 | 0.0059 | 0 | 0
0.5 | 0.065 | 0.00585 | -0.001 | 11.114
1 | 0.13 | 0.00585 | -0.002 | 22.224
1.5 | 0.195 | 0.00588 | -0.003 | 33.105
2 | 0.259 | 0.00595 | -0.004 | 43.569
2.5 | 0.324 | 0.00599 | -0.004 | 54.102
3 | 0.389 | 0.00608 | -0.005 | 63.912
3.5 | 0.453 | 0.00622 | -0.006 | 72.823
4 | 0.517 | 0.00614 | -0.007 | 84.134
4.5 | 0.58 | 0.00639 | -0.008 | 90.796
5 | 0.643 | 0.00649 | -0.009 | 99.207
5.5 | 0.706 | 0.00696 | -0.01 | 101.383
6 | 0.768 | 0.00826 | -0.011 | 92.928
6.5 | 0.829 | 0.00929 | -0.012 | 89.135
7 | 0.87 | 0.01098 | -0.012 | 79.266
7.5 | 0.922 | 0.01259 | -0.013 | 73.203
8 | 0.973 | 0.01278 | -0.014 | 76.136
8.5 | 1.022 | 0.01357 | -0.015 | 75.281
9 | 1.067 | 0.01445 | -0.015 | 73.855
9.5 | 1.109 | 0.01539 | -0.016 | 72.09
10 | 1.148 | 0.01639 | -0.017 | 70.044
10.5 | 1.182 | 0.0176 | -0.018 | 67.174
11 | 1.212 | 0.01917 | -0.018 | 63.228
11.5 | 1.234 | 0.02143 | -0.019 | 57.583
12 | 1.253 | 0.02314 | -0.02 | 54.165
12.5 | 1.267 | 0.02494 | -0.02 | 50.817
13 | 1.275 | 0.02716 | -0.021 | 46.928
13.5 | 1.276 | 0.02985 | -0.022 | 42.745
14 | 1.271 | 0.03236 | -0.022 | 39.273
14.5 | 1.259 | 0.03584 | -0.023 | 35.118
15 | 1.242 | 0.03855 | -0.024 | 32.219
15.5 | 1.216 | 0.04281 | -0.024 | 28.414
16 | 1.183 | 0.0481 | -0.024 | 24.599
16.5 | 1.143 | 0.05474 | -0.025 | 20.888
17 | 1.097 | 0.06293 | -0.025 | 17.436
17.5 | 1.042 | 0.07489 | -0.025 | 13.915
18 | 0.962 | 0.10477 | -0.023 | 9.181
18.5 | 0.897 | 0.12633 | -0.022 | 7.099

## 62. Re 3M Mach 0.25 (2)
BIGFOIL.COM POLAR EXPORT
GA 35-018
GA 35-018 |  |  |  | Cl Max: | 1.3865 | at alpha= | 17.5 | deg
XFOIL ncrit=9 |  |  |  | L/D Max: | 87.8288 | at alpha= | 4.5 | deg
Re: | 3000000 |  |  | Cd Min: | 0.09515 | at alpha= | -20 | deg
Mach: | 0.25 |  |  | Cl=0 at alpha= | 0 | deg
|  |  |  | @ Cl=0.1, Cd= | 0.00516
|  |  |  | @ Cl=0.4, Cd= | 0.0054873
|  |  |  | @ Cl=0.6, Cd= | 0.006926
alpha (deg) | Cl | Cd | Cm | Cl/Cd
-20 | -1.3513 | 0.09515 | -0.0198 | -14.2018
-19.5 | -1.3656 | 0.08582 | -0.0241 | -15.9124
-19 | -1.3733 | 0.07774 | -0.0273 | -17.6653
-18.5 | -1.38 | 0.07015 | -0.03 | -19.6721
-18 | -1.3787 | 0.06378 | -0.0317 | -21.6165
-17.5 | -1.3816 | 0.05725 | -0.0331 | -24.1328
-17 | -1.3791 | 0.05156 | -0.0339 | -26.7475
-16.5 | -1.3721 | 0.04656 | -0.0342 | -29.4695
-16 | -1.3616 | 0.04205 | -0.0341 | -32.3805
-15.5 | -1.3479 | 0.03803 | -0.0336 | -35.4431
-15 | -1.3346 | 0.03417 | -0.0329 | -39.0577
-13.5 | -1.2568 | 0.02541 | -0.0321 | -49.4608
-13 | -1.2383 | 0.02308 | -0.0293 | -53.6525
-12.5 | -1.2133 | 0.02112 | -0.0269 | -57.4479
-12 | -1.1875 | 0.01928 | -0.0243 | -61.5923
-11.5 | -1.1612 | 0.01759 | -0.0214 | -66.0148
-11 | -1.1313 | 0.01621 | -0.0185 | -69.7903
-10.5 | -1.1023 | 0.01494 | -0.0152 | -73.7818
-10 | -1.0744 | 0.01381 | -0.0114 | -77.7987
-9.5 | -1.0464 | 0.01296 | -0.0069 | -80.7407
-9 | -1.014 | 0.0123 | -0.0026 | -82.439
-8.5 | -0.9684 | 0.01172 | -0.0006 | -82.628
-8 | -0.9207 | 0.01112 | 0.0011 | -82.7968
-7.5 | -0.8716 | 0.0105 | 0.0025 | -83.0095
-7 | -0.8214 | 0.00982 | 0.0037 | -83.6456
-6.5 | -0.7696 | 0.00917 | 0.0046 | -83.9258
-6 | -0.7174 | 0.00845 | 0.0054 | -84.8994
-5.5 | -0.6634 | 0.00778 | 0.0058 | -85.2699
-4.5 | -0.5542 | 0.00631 | 0.0063 | -87.8288
-4 | -0.4956 | 0.00589 | 0.006 | -84.1426
-3.5 | -0.4355 | 0.00558 | 0.0056 | -78.0466
-3 | -0.3741 | 0.00542 | 0.0049 | -69.0221
-2.5 | -0.312 | 0.00532 | 0.0042 | -58.6466
-2 | -0.2496 | 0.00528 | 0.0033 | -47.2727
-1.5 | -0.1874 | 0.00521 | 0.0025 | -35.9693
-1 | -0.1251 | 0.00516 | 0.0017 | -24.2442
-0.5 | -0.0624 | 0.00516 | 0.0009 | -12.093
0 | 0 | 0.00514 | 0 | 0
0.5 | 0.0625 | 0.00516 | -0.0009 | 12.1124
1 | 0.1251 | 0.00516 | -0.0017 | 24.2442
1.5 | 0.1874 | 0.00521 | -0.0026 | 35.9693
2 | 0.2496 | 0.00528 | -0.0034 | 47.2727
2.5 | 0.312 | 0.00533 | -0.0042 | 58.5366
3 | 0.3742 | 0.00542 | -0.0049 | 69.0406
3.5 | 0.4355 | 0.00558 | -0.0056 | 78.0466
4 | 0.4957 | 0.00589 | -0.0061 | 84.1596
4.5 | 0.5542 | 0.00631 | -0.0063 | 87.8288
5.5 | 0.6635 | 0.00778 | -0.0058 | 85.2828
6 | 0.7175 | 0.00845 | -0.0054 | 84.9112
6.5 | 0.7696 | 0.00917 | -0.0046 | 83.9258
7 | 0.8214 | 0.00982 | -0.0037 | 83.6456
8 | 0.9208 | 0.01111 | -0.0011 | 82.8803
8.5 | 0.9682 | 0.01173 | 0.0006 | 82.5405
9 | 1.014 | 0.0123 | 0.0026 | 82.439
9.5 | 1.0462 | 0.01297 | 0.0069 | 80.6631
10 | 1.0744 | 0.01381 | 0.0114 | 77.7987
10.5 | 1.1026 | 0.01493 | 0.0152 | 73.8513
11 | 1.1313 | 0.01621 | 0.0185 | 69.7903
11.5 | 1.1614 | 0.01758 | 0.0214 | 66.0637
12 | 1.1875 | 0.01929 | 0.0242 | 61.5604
12.5 | 1.2138 | 0.02109 | 0.0268 | 57.5533
13 | 1.2392 | 0.02303 | 0.0292 | 53.8081
13.5 | 1.2567 | 0.02541 | 0.0321 | 49.4569
14.5 | 1.3176 | 0.03083 | 0.0317 | 42.7376
15 | 1.3363 | 0.0341 | 0.0327 | 39.1877
15.5 | 1.3487 | 0.03805 | 0.0334 | 35.4455
16 | 1.3637 | 0.04197 | 0.0339 | 32.4923
16.5 | 1.3743 | 0.04648 | 0.0339 | 29.5676
17 | 1.3808 | 0.05153 | 0.0336 | 26.796
17.5 | 1.3865 | 0.05689 | 0.033 | 24.3716
18 | 1.3812 | 0.06364 | 0.0315 | 21.7033
18.5 | 1.3823 | 0.07003 | 0.0298 | 19.7387
19 | 1.3757 | 0.07759 | 0.0272 | 17.7304
19.5 | 1.3664 | 0.08586 | 0.0239 | 15.9143
20 | 1.3536 | 0.09496 | 0.0197 | 14.2544

## 63. Re 3M Mach 0.50 (1)
BIGFOIL.COM POLAR EXPORT
GA 35-018
GA 35-018 |  |  |  | Cl Max: | 1.145 | at alpha= | 20 | deg
JavaFoil+Calcfoil stall+Eppler ext transition |  |  |  | L/D Max: | 92.971 | at alpha= | 5 | deg
Re: | 3000000 |  |  | Cd Min: | 0.00616 | at alpha= | 0.5 | deg
Mach: | 0.5 |  |  | Cl=0 at alpha= | 0 | deg
|  |  |  | @ Cl=0.1, Cd= | 0.00619
|  |  |  | @ Cl=0.4, Cd= | 0.0064981
|  |  |  | @ Cl=0.6, Cd= | 0.0070929
alpha (deg) | Cl | Cd | Cm | Cl/Cd
-20 | -1.146 | 0.17449 | 0.023 | -6.565
-19.5 | -1.129 | 0.16893 | 0.024 | -6.684
-19 | -1.098 | 0.16104 | 0.023 | -6.819
-18.5 | -1.065 | 0.15727 | 0.022 | -6.771
-18 | -1.032 | 0.15472 | 0.02 | -6.669
-17.5 | -1.003 | 0.14886 | 0.02 | -6.74
-17 | -0.975 | 0.14349 | 0.019 | -6.795
-16.5 | -0.954 | 0.1426 | 0.02 | -6.689
-16 | -0.926 | 0.13353 | 0.019 | -6.933
-15.5 | -0.896 | 0.12507 | 0.018 | -7.166
-15 | -0.864 | 0.12162 | 0.017 | -7.102
-14.5 | -0.832 | 0.11806 | 0.015 | -7.048
-14 | -0.804 | 0.11667 | 0.015 | -6.888
-13.5 | -0.775 | 0.11233 | 0.014 | -6.903
-13 | -0.748 | 0.10574 | 0.014 | -7.074
-12.5 | -0.716 | 0.09881 | 0.012 | -7.242
-12 | -0.687 | 0.09278 | 0.011 | -7.406
-11.5 | -0.659 | 0.09066 | 0.011 | -7.27
-11 | -0.634 | 0.07911 | 0.012 | -8.014
-10.5 | -0.621 | 0.06783 | 0.014 | -9.156
-10 | -0.816 | 0.02886 | 0.018 | -28.286
-9.5 | -1.032 | 0.0245 | 0.018 | -42.125
-9 | -1.067 | 0.02019 | 0.017 | -52.848
-8.5 | -1.059 | 0.01842 | 0.016 | -57.463
-8 | -1.03 | 0.01698 | 0.015 | -60.693
-7.5 | -0.99 | 0.01573 | 0.014 | -62.913
-7 | -0.94 | 0.01527 | 0.013 | -61.54
-6.5 | -0.884 | 0.01412 | 0.013 | -62.625
-6 | -0.828 | 0.01154 | 0.012 | -71.765
-5.5 | -0.768 | 0.01009 | 0.011 | -76.121
-5 | -0.709 | 0.00816 | 0.01 | -86.873
-4.5 | -0.641 | 0.00704 | 0.009 | -91.024
-4 | -0.571 | 0.00661 | 0.008 | -86.49
-3.5 | -0.501 | 0.00629 | 0.007 | -79.594
-3 | -0.43 | 0.00638 | 0.006 | -67.4
-2.5 | -0.359 | 0.0065 | 0.005 | -55.183
-2 | -0.287 | 0.00641 | 0.004 | -44.767
-1.5 | -0.215 | 0.00637 | 0.003 | -33.806
-1 | -0.144 | 0.00629 | 0.002 | -22.902
-0.5 | -0.072 | 0.00621 | 0.001 | -11.598
0 | 0 | 0.00621 | 0 | 0
0.5 | 0.073 | 0.00616 | -0.001 | 11.79
1 | 0.145 | 0.00624 | -0.002 | 23.286
1.5 | 0.217 | 0.00632 | -0.003 | 34.381
2 | 0.29 | 0.00636 | -0.004 | 45.544
2.5 | 0.362 | 0.00644 | -0.005 | 56.159
3 | 0.434 | 0.00655 | -0.006 | 66.275
3.5 | 0.506 | 0.00675 | -0.007 | 74.928
4 | 0.577 | 0.00706 | -0.008 | 81.668
4.5 | 0.647 | 0.00716 | -0.009 | 90.286
5 | 0.716 | 0.0077 | -0.01 | 92.971
5.5 | 0.768 | 0.01008 | -0.011 | 76.212
6 | 0.828 | 0.01137 | -0.012 | 72.815
6.5 | 0.884 | 0.01411 | -0.013 | 62.667
7 | 0.941 | 0.01483 | -0.013 | 63.437
7.5 | 0.989 | 0.01632 | -0.014 | 60.644
8 | 1.03 | 0.01756 | -0.015 | 58.672
8.5 | 1.058 | 0.01901 | -0.016 | 55.682
9 | 1.067 | 0.02019 | -0.017 | 52.848
9.5 | 1.032 | 0.0245 | -0.018 | 42.125
10 | 0.816 | 0.02886 | -0.018 | 28.286
10.5 | 0.619 | 0.06857 | -0.014 | 9.032
11 | 0.634 | 0.07857 | -0.012 | 8.071
11.5 | 0.659 | 0.09068 | -0.011 | 7.269
12 | 0.687 | 0.09332 | -0.011 | 7.364
12.5 | 0.716 | 0.09881 | -0.012 | 7.242
13 | 0.748 | 0.10388 | -0.014 | 7.201
13.5 | 0.775 | 0.10995 | -0.014 | 7.05
14 | 0.804 | 0.11538 | -0.015 | 6.965
14.5 | 0.832 | 0.12148 | -0.015 | 6.85
15 | 0.863 | 0.12393 | -0.017 | 6.967
15.5 | 0.896 | 0.12797 | -0.018 | 6.998
16 | 0.925 | 0.13512 | -0.019 | 6.846
16.5 | 0.954 | 0.14256 | -0.02 | 6.69
17 | 0.975 | 0.14154 | -0.019 | 6.889
17.5 | 1.003 | 0.14949 | -0.02 | 6.711
18 | 1.032 | 0.15068 | -0.02 | 6.847
18.5 | 1.065 | 0.15474 | -0.022 | 6.882
19 | 1.098 | 0.16246 | -0.023 | 6.758
19.5 | 1.129 | 0.16923 | -0.024 | 6.671
20 | 1.145 | 0.17125 | -0.023 | 6.689

## 64. Re 3M Mach 0.50 (2)
BIGFOIL.COM POLAR EXPORT
GA 35-018
GA 35-018 |  |  |  | Cl Max: | 1.1171 | at alpha= | 12.5 | deg
XFOIL ncrit=9 |  |  |  | L/D Max: | 88.3642 | at alpha= | 4 | deg
Re: | 3000000 |  |  | Cd Min: | 0.0791 | at alpha= | 14.5 | deg
Mach: | 0.5 |  |  | Cl=0 at alpha= | 0 | deg
|  |  |  | @ Cl=0.1, Cd= | 0.0054838
|  |  |  | @ Cl=0.4, Cd= | 0.0057341
|  |  |  | @ Cl=0.6, Cd= | 0.0068176
alpha (deg) | Cl | Cd | Cm | Cl/Cd
-14.5 | -1.0638 | 0.07885 | -0.042 | -13.4914
-14 | -1.0847 | 0.06865 | -0.0469 | -15.8004
-13.5 | -1.1006 | 0.06005 | -0.0494 | -18.3281
-13 | -1.1112 | 0.05237 | -0.0506 | -21.2183
-12.5 | -1.1171 | 0.0456 | -0.0507 | -24.4978
-12 | -1.1149 | 0.03987 | -0.0498 | -27.9634
-11.5 | -1.1028 | 0.03521 | -0.048 | -31.3206
-11 | -1.0843 | 0.03128 | -0.0457 | -34.6643
-10.5 | -1.0617 | 0.0279 | -0.043 | -38.0538
-10 | -1.0392 | 0.02474 | -0.0398 | -42.0049
-9.5 | -1.0128 | 0.02201 | -0.0365 | -46.0154
-8.5 | -0.9537 | 0.01737 | -0.0291 | -54.905
-8 | -0.9197 | 0.01552 | -0.0253 | -59.259
-7 | -0.8538 | 0.01245 | -0.0162 | -68.5783
-6.5 | -0.833 | 0.0113 | -0.0087 | -73.7168
-6 | -0.7934 | 0.01027 | -0.0039 | -77.2541
-5.5 | -0.745 | 0.00926 | -0.0005 | -80.4536
-4.5 | -0.6351 | 0.00725 | 0.0039 | -87.6
-4 | -0.5726 | 0.00648 | 0.0048 | -88.3642
-3.5 | -0.5047 | 0.00601 | 0.005 | -83.9767
-3 | -0.4337 | 0.00579 | 0.0047 | -74.905
-2.5 | -0.3614 | 0.00567 | 0.0041 | -63.739
-2 | -0.289 | 0.00561 | 0.0034 | -51.5152
-1 | -0.1446 | 0.00549 | 0.0018 | -26.3388
-0.5 | -0.0722 | 0.00548 | 0.0009 | -13.1752
0 | 0 | 0.00546 | 0 | 0
0.5 | 0.0722 | 0.00548 | -0.0009 | 13.1752
1 | 0.1446 | 0.00549 | -0.0018 | 26.3388
2 | 0.289 | 0.00561 | -0.0034 | 51.5152
2.5 | 0.3614 | 0.00567 | -0.0041 | 63.739
3 | 0.4337 | 0.00579 | -0.0047 | 74.905
3.5 | 0.5048 | 0.00601 | -0.005 | 83.9933
4 | 0.5726 | 0.00648 | -0.0048 | 88.3642
4.5 | 0.6351 | 0.00725 | -0.0039 | 87.6
5.5 | 0.745 | 0.00926 | 0.0005 | 80.4536
6 | 0.7934 | 0.01027 | 0.0039 | 77.2541
6.5 | 0.8331 | 0.0113 | 0.0087 | 73.7257
7 | 0.8537 | 0.01246 | 0.0162 | 68.5152
8 | 0.9199 | 0.01552 | 0.0252 | 59.2719
8.5 | 0.9536 | 0.01738 | 0.0291 | 54.8677
9 | 0.9827 | 0.01964 | 0.033 | 50.0356
9.5 | 1.0133 | 0.02198 | 0.0364 | 46.101
10 | 1.0395 | 0.02473 | 0.0398 | 42.034
10.5 | 1.0632 | 0.02782 | 0.0429 | 38.2171
11 | 1.0853 | 0.03123 | 0.0456 | 34.7518
11.5 | 1.1027 | 0.03522 | 0.048 | 31.3089
12 | 1.1149 | 0.03988 | 0.0497 | 27.9564
12.5 | 1.1171 | 0.04561 | 0.0507 | 24.4924
13 | 1.1116 | 0.05236 | 0.0506 | 21.2299
13.5 | 1.1022 | 0.05993 | 0.0494 | 18.3915
14 | 1.0861 | 0.06853 | 0.047 | 15.8485
14.5 | 1.0655 | 0.0791 | 0.0412 | 13.4703

## 65. Re 4M Mach 0.00 (1)
BIGFOIL.COM POLAR EXPORT
GA 35-018
GA 35-018 |  |  |  | Cl Max: | 1.382 | at alpha= | 16 | deg
JavaFoil+Calcfoil stall+Eppler ext transition |  |  |  | L/D Max: | 98.279 | at alpha= | 5 | deg
Re: | 4000000 |  |  | Cd Min: | 0.00552 | at alpha= | 1.5 | deg
Mach: | 0 |  |  | Cl=0 at alpha= | 0 | deg
|  |  |  | @ Cl=0.1, Cd= | 0.0055911
|  |  |  | @ Cl=0.4, Cd= | 0.0058471
|  |  |  | @ Cl=0.6, Cd= | 0.0062703
alpha (deg) | Cl | Cd | Cm | Cl/Cd
-20 | -1.269 | 0.0726 | 0.028 | -17.473
-19.5 | -1.292 | 0.06591 | 0.028 | -19.597
-19 | -1.313 | 0.05969 | 0.027 | -21.989
-18.5 | -1.333 | 0.05313 | 0.027 | -25.093
-18 | -1.348 | 0.04903 | 0.027 | -27.487
-17.5 | -1.361 | 0.04489 | 0.026 | -30.318
-17 | -1.372 | 0.04053 | 0.026 | -33.859
-16.5 | -1.379 | 0.03719 | 0.025 | -37.074
-16 | -1.382 | 0.03434 | 0.025 | -40.241
-15.5 | -1.381 | 0.03202 | 0.024 | -43.117
-15 | -1.377 | 0.02966 | 0.023 | -46.409
-14.5 | -1.37 | 0.0273 | 0.023 | -50.183
-14 | -1.358 | 0.02511 | 0.022 | -54.097
-13.5 | -1.343 | 0.0238 | 0.022 | -56.414
-13 | -1.324 | 0.02198 | 0.021 | -60.223
-12.5 | -1.302 | 0.02021 | 0.02 | -64.449
-12 | -1.276 | 0.0187 | 0.02 | -68.215
-11.5 | -1.248 | 0.01713 | 0.019 | -72.842
-11 | -1.214 | 0.01592 | 0.018 | -76.281
-10.5 | -1.178 | 0.01497 | 0.017 | -78.654
-10 | -1.138 | 0.01409 | 0.017 | -80.765
-9.5 | -1.096 | 0.01332 | 0.016 | -82.256
-9 | -1.051 | 0.01259 | 0.015 | -83.446
-8.5 | -1.004 | 0.01189 | 0.014 | -84.417
-8 | -0.954 | 0.01128 | 0.014 | -84.58
-7.5 | -0.904 | 0.01088 | 0.013 | -83.143
-7 | -0.854 | 0.00985 | 0.012 | -86.718
-6.5 | -0.796 | 0.0088 | 0.011 | -90.487
-6 | -0.737 | 0.0084 | 0.01 | -87.746
-5.5 | -0.678 | 0.00709 | 0.01 | -95.609
-5 | -0.618 | 0.00641 | 0.009 | -96.46
-4.5 | -0.557 | 0.00621 | 0.008 | -89.696
-4 | -0.496 | 0.00597 | 0.007 | -83.125
-3.5 | -0.435 | 0.00599 | 0.006 | -72.566
-3 | -0.373 | 0.00584 | 0.005 | -63.842
-2.5 | -0.311 | 0.00578 | 0.004 | -53.863
-2 | -0.249 | 0.00575 | 0.003 | -43.302
-1.5 | -0.187 | 0.00556 | 0.003 | -33.59
-1 | -0.125 | 0.00566 | 0.002 | -22.04
-0.5 | -0.062 | 0.00559 | 0.001 | -11.16
0 | 0 | 0.00554 | 0 | 0
0.5 | 0.063 | 0.00555 | -0.001 | 11.336
1 | 0.126 | 0.00562 | -0.002 | 22.392
1.5 | 0.188 | 0.00552 | -0.003 | 34.14
2 | 0.251 | 0.0057 | -0.003 | 44.016
2.5 | 0.314 | 0.00573 | -0.004 | 54.767
3 | 0.376 | 0.00579 | -0.005 | 64.939
3.5 | 0.439 | 0.00594 | -0.006 | 73.837
4 | 0.501 | 0.00592 | -0.007 | 84.603
4.5 | 0.562 | 0.00616 | -0.008 | 91.327
5 | 0.624 | 0.00634 | -0.009 | 98.279
5.5 | 0.684 | 0.00702 | -0.01 | 97.423
6 | 0.744 | 0.00832 | -0.01 | 89.429
6.5 | 0.804 | 0.00871 | -0.011 | 92.25
7 | 0.863 | 0.00975 | -0.012 | 88.463
7.5 | 0.904 | 0.01088 | -0.013 | 83.143
8 | 0.954 | 0.01128 | -0.014 | 84.58
8.5 | 1.004 | 0.01189 | -0.014 | 84.417
9 | 1.051 | 0.01259 | -0.015 | 83.446
9.5 | 1.096 | 0.01332 | -0.016 | 82.256
10 | 1.138 | 0.01409 | -0.017 | 80.765
10.5 | 1.178 | 0.01497 | -0.017 | 78.654
11 | 1.214 | 0.01592 | -0.018 | 76.281
11.5 | 1.248 | 0.01713 | -0.019 | 72.842
12 | 1.276 | 0.0187 | -0.019 | 68.215
12.5 | 1.302 | 0.02021 | -0.02 | 64.449
13 | 1.324 | 0.02198 | -0.021 | 60.223
13.5 | 1.343 | 0.0238 | -0.021 | 56.414
14 | 1.358 | 0.02511 | -0.022 | 54.097
14.5 | 1.37 | 0.0273 | -0.023 | 50.183
15 | 1.377 | 0.02966 | -0.023 | 46.409
15.5 | 1.381 | 0.03202 | -0.024 | 43.117
16 | 1.382 | 0.03434 | -0.024 | 40.241
16.5 | 1.379 | 0.03719 | -0.025 | 37.074
17 | 1.372 | 0.04053 | -0.026 | 33.859
17.5 | 1.361 | 0.04489 | -0.026 | 30.318
18 | 1.348 | 0.04903 | -0.026 | 27.487
18.5 | 1.333 | 0.05313 | -0.027 | 25.093
19 | 1.313 | 0.05969 | -0.027 | 21.989
19.5 | 1.292 | 0.06591 | -0.028 | 19.597
20 | 1.269 | 0.0726 | -0.028 | 17.473

## 66. Re 4M Mach 0.00 (2)
BIGFOIL.COM POLAR EXPORT
GA 35-018
GA 35-018 |  |  |  | Cl Max: | 1.5155 | at alpha= | 20 | deg
XFOIL ncrit=9 |  |  |  | L/D Max: | 92.2157 | at alpha= | 10 | deg
Re: | 4000000 |  |  | Cd Min: | 0.06023 | at alpha= | -20 | deg
Mach: | 0 |  |  | Cl=0 at alpha= | 0 | deg
|  |  |  | @ Cl=0.1, Cd= | 0.0048033
|  |  |  | @ Cl=0.4, Cd= | 0.0052304
|  |  |  | @ Cl=0.6, Cd= | 0.0069254
alpha (deg) | Cl | Cd | Cm | Cl/Cd
-20 | -1.5121 | 0.06023 | -0.0246 | -25.1054
-19.5 | -1.5085 | 0.05502 | -0.0256 | -27.4173
-19 | -1.5018 | 0.0503 | -0.0263 | -29.8569
-18.5 | -1.4926 | 0.04599 | -0.0267 | -32.4549
-18 | -1.4801 | 0.04209 | -0.0268 | -35.1651
-17.5 | -1.4721 | 0.03792 | -0.0267 | -38.8212
-17 | -1.4592 | 0.03436 | -0.0263 | -42.468
-16.5 | -1.4418 | 0.03134 | -0.0257 | -46.0051
-16 | -1.4247 | 0.02845 | -0.0248 | -50.0773
-15.5 | -1.4071 | 0.02575 | -0.0236 | -54.6447
-14.5 | -1.3581 | 0.02139 | -0.0216 | -63.4923
-14 | -1.3265 | 0.01985 | -0.021 | -66.8262
-13.5 | -1.3028 | 0.01832 | -0.0184 | -71.1135
-13 | -1.2786 | 0.01687 | -0.0157 | -75.7913
-12.5 | -1.2506 | 0.0157 | -0.0131 | -79.6561
-12 | -1.2224 | 0.01466 | -0.0102 | -83.3834
-11.5 | -1.1973 | 0.01368 | -0.0065 | -87.5219
-11 | -1.1732 | 0.01295 | -0.0019 | -90.5946
-10.5 | -1.1365 | 0.01246 | 0.0009 | -91.2119
-10 | -1.0946 | 0.01186 | 0.0027 | -92.2934
-9.5 | -1.0482 | 0.01139 | 0.0038 | -92.0281
-9 | -0.9999 | 0.01092 | 0.0046 | -91.5659
-8.5 | -0.95 | 0.01048 | 0.0052 | -90.6489
-8 | -0.8995 | 0.01002 | 0.0057 | -89.7705
-7.5 | -0.8489 | 0.00947 | 0.0062 | -89.641
-7 | -0.7974 | 0.00895 | 0.0065 | -89.095
-6.5 | -0.7447 | 0.00845 | 0.0067 | -88.1302
-6 | -0.6922 | 0.00787 | 0.0068 | -87.9543
-5.5 | -0.6386 | 0.00734 | 0.0068 | -87.0027
-5 | -0.5845 | 0.00676 | 0.0067 | -86.4645
-4 | -0.4747 | 0.00566 | 0.0062 | -83.8693
-3.5 | -0.4177 | 0.00531 | 0.0057 | -78.6629
-3 | -0.3592 | 0.00507 | 0.005 | -70.8481
-2.5 | -0.2998 | 0.00498 | 0.0042 | -60.2008
-2 | -0.2399 | 0.0049 | 0.0034 | -48.9592
-1.5 | -0.18 | 0.00487 | 0.0026 | -36.961
-1 | -0.1201 | 0.00482 | 0.0017 | -24.917
-0.5 | -0.0601 | 0.00479 | 0.0009 | -12.547
0 | 0 | 0.00479 | 0 | 0
0.5 | 0.0602 | 0.00479 | -0.0009 | 12.5678
1 | 0.1201 | 0.00481 | -0.0017 | 24.9688
1.5 | 0.1801 | 0.00487 | -0.0026 | 36.9815
2 | 0.24 | 0.0049 | -0.0034 | 48.9796
2.5 | 0.2998 | 0.00498 | -0.0042 | 60.2008
3 | 0.3592 | 0.00507 | -0.005 | 70.8481
3.5 | 0.4177 | 0.0053 | -0.0057 | 78.8113
4 | 0.4747 | 0.00566 | -0.0062 | 83.8693
5 | 0.5846 | 0.00676 | -0.0067 | 86.4793
5.5 | 0.6386 | 0.00734 | -0.0068 | 87.0027
6 | 0.6922 | 0.00787 | -0.0068 | 87.9543
6.5 | 0.7448 | 0.00845 | -0.0067 | 88.142
7 | 0.7974 | 0.00895 | -0.0066 | 89.095
7.5 | 0.849 | 0.00947 | -0.0062 | 89.6515
8 | 0.8996 | 0.01001 | -0.0058 | 89.8701
8.5 | 0.9499 | 0.01048 | -0.0052 | 90.6393
9 | 1 | 0.01092 | -0.0047 | 91.5751
9.5 | 1.0482 | 0.01139 | -0.0038 | 92.0281
10 | 1.0946 | 0.01187 | -0.0027 | 92.2157
10.5 | 1.1366 | 0.01246 | -0.0009 | 91.2199
11 | 1.1733 | 0.01295 | 0.0019 | 90.6023
11.5 | 1.1974 | 0.01368 | 0.0065 | 87.5292
12 | 1.2223 | 0.01467 | 0.0102 | 83.3197
12.5 | 1.2508 | 0.0157 | 0.0131 | 79.6688
13 | 1.2791 | 0.01685 | 0.0157 | 75.911
13.5 | 1.3034 | 0.01829 | 0.0184 | 71.263
14 | 1.3272 | 0.01981 | 0.0209 | 66.9965
14.5 | 1.3595 | 0.02136 | 0.0214 | 63.647
16 | 1.4268 | 0.02837 | 0.0246 | 50.2926
16.5 | 1.4438 | 0.03127 | 0.0255 | 46.172
17 | 1.4609 | 0.03434 | 0.026 | 42.5422
17.5 | 1.4767 | 0.03767 | 0.0263 | 39.201
18 | 1.4835 | 0.04195 | 0.0265 | 35.3635
18.5 | 1.4956 | 0.0459 | 0.0263 | 32.5839
19 | 1.5048 | 0.05021 | 0.0259 | 29.9701
19.5 | 1.5115 | 0.05491 | 0.0252 | 27.5269
20 | 1.5155 | 0.06005 | 0.0243 | 25.2373

## 67. Re 4M Mach 0.10 (1)
BIGFOIL.COM POLAR EXPORT
GA 35-018
GA 35-018 |  |  |  | Cl Max: | 1.364 | at alpha= | 15.5 | deg
JavaFoil+Calcfoil stall+Eppler ext transition |  |  |  | L/D Max: | 99.247 | at alpha= | 5.5 | deg
Re: | 4000000 |  |  | Cd Min: | 0.00551 | at alpha= | 1.5 | deg
Mach: | 0.1 |  |  | Cl=0 at alpha= | 0 | deg
|  |  |  | @ Cl=0.1, Cd= | 0.0055811
|  |  |  | @ Cl=0.4, Cd= | 0.0057708
|  |  |  | @ Cl=0.6, Cd= | 0.0062847
alpha (deg) | Cl | Cd | Cm | Cl/Cd
-20 | -1.213 | 0.07854 | 0.028 | -15.447
-19.5 | -1.241 | 0.0706 | 0.028 | -17.584
-19 | -1.267 | 0.06344 | 0.027 | -19.975
-18.5 | -1.29 | 0.05741 | 0.027 | -22.475
-18 | -1.31 | 0.05223 | 0.027 | -25.086
-17.5 | -1.329 | 0.04715 | 0.026 | -28.182
-17 | -1.345 | 0.04211 | 0.026 | -31.928
-16.5 | -1.355 | 0.0385 | 0.025 | -35.199
-16 | -1.362 | 0.03544 | 0.025 | -38.423
-15.5 | -1.364 | 0.03299 | 0.024 | -41.339
-15 | -1.363 | 0.03048 | 0.024 | -44.716
-14.5 | -1.359 | 0.02798 | 0.023 | -48.573
-14 | -1.35 | 0.02574 | 0.022 | -52.44
-13.5 | -1.336 | 0.0244 | 0.022 | -54.758
-13 | -1.319 | 0.02243 | 0.021 | -58.812
-12.5 | -1.3 | 0.02035 | 0.02 | -63.881
-12 | -1.275 | 0.01903 | 0.02 | -66.984
-11.5 | -1.248 | 0.01741 | 0.019 | -71.7
-11 | -1.215 | 0.01615 | 0.018 | -75.238
-10.5 | -1.18 | 0.01519 | 0.017 | -77.659
-10 | -1.141 | 0.0143 | 0.017 | -79.763
-9.5 | -1.099 | 0.01349 | 0.016 | -81.477
-9 | -1.054 | 0.01274 | 0.015 | -82.756
-8.5 | -1.007 | 0.01204 | 0.014 | -83.63
-8 | -0.958 | 0.01138 | 0.014 | -84.145
-7.5 | -0.907 | 0.01097 | 0.013 | -82.696
-7 | -0.858 | 0.0102 | 0.012 | -84.11
-6.5 | -0.8 | 0.00884 | 0.011 | -90.496
-6 | -0.741 | 0.00845 | 0.01 | -87.679
-5.5 | -0.681 | 0.007 | 0.01 | -97.373
-5 | -0.621 | 0.00641 | 0.009 | -96.906
-4.5 | -0.56 | 0.00626 | 0.008 | -89.518
-4 | -0.499 | 0.00597 | 0.007 | -83.625
-3.5 | -0.437 | 0.00599 | 0.006 | -72.934
-3 | -0.375 | 0.00573 | 0.005 | -65.393
-2.5 | -0.313 | 0.00577 | 0.004 | -54.222
-2 | -0.25 | 0.00575 | 0.004 | -43.554
-1.5 | -0.188 | 0.00555 | 0.003 | -33.804
-1 | -0.125 | 0.00566 | 0.002 | -22.18
-0.5 | -0.063 | 0.00558 | 0.001 | -11.237
0 | 0 | 0.00553 | 0 | 0
0.5 | 0.063 | 0.00554 | -0.001 | 11.416
1 | 0.126 | 0.00561 | -0.002 | 22.537
1.5 | 0.189 | 0.00551 | -0.003 | 34.361
2 | 0.252 | 0.0057 | -0.004 | 44.277
2.5 | 0.315 | 0.00572 | -0.004 | 55.139
3 | 0.378 | 0.00568 | -0.005 | 66.536
3.5 | 0.441 | 0.00594 | -0.006 | 74.221
4 | 0.503 | 0.00591 | -0.007 | 85.124
4.5 | 0.565 | 0.0062 | -0.008 | 91.152
5 | 0.627 | 0.00635 | -0.009 | 98.746
5.5 | 0.688 | 0.00693 | -0.01 | 99.247
6 | 0.748 | 0.00837 | -0.01 | 89.367
6.5 | 0.808 | 0.00875 | -0.011 | 92.267
7 | 0.867 | 0.0101 | -0.012 | 85.773
7.5 | 0.907 | 0.01097 | -0.013 | 82.696
8 | 0.958 | 0.01138 | -0.014 | 84.145
8.5 | 1.007 | 0.01204 | -0.014 | 83.63
9 | 1.054 | 0.01274 | -0.015 | 82.756
9.5 | 1.099 | 0.01349 | -0.016 | 81.477
10 | 1.141 | 0.0143 | -0.017 | 79.763
10.5 | 1.18 | 0.01519 | -0.017 | 77.659
11 | 1.215 | 0.01615 | -0.018 | 75.238
11.5 | 1.248 | 0.01741 | -0.019 | 71.7
12 | 1.275 | 0.01903 | -0.019 | 66.984
12.5 | 1.3 | 0.02035 | -0.02 | 63.881
13 | 1.319 | 0.02243 | -0.021 | 58.812
13.5 | 1.336 | 0.0244 | -0.021 | 54.758
14 | 1.35 | 0.02574 | -0.022 | 52.44
14.5 | 1.359 | 0.02798 | -0.023 | 48.573
15 | 1.363 | 0.03048 | -0.023 | 44.716
15.5 | 1.364 | 0.03299 | -0.024 | 41.339
16 | 1.362 | 0.03544 | -0.025 | 38.423
16.5 | 1.355 | 0.0385 | -0.025 | 35.199
17 | 1.345 | 0.04211 | -0.026 | 31.928
17.5 | 1.329 | 0.04715 | -0.026 | 28.182
18 | 1.31 | 0.05223 | -0.026 | 25.086
18.5 | 1.29 | 0.05741 | -0.027 | 22.475
19 | 1.267 | 0.06344 | -0.027 | 19.975
19.5 | 1.241 | 0.0706 | -0.027 | 17.584
20 | 1.213 | 0.07854 | -0.028 | 15.447

## 68. Re 4M Mach 0.10 (2)
BIGFOIL.COM POLAR EXPORT
GA 35-018
GA 35-018 |  |  |  | Cl Max: | 1.5008 | at alpha= | 20 | deg
XFOIL ncrit=9 |  |  |  | L/D Max: | 91.5739 | at alpha= | 9.5 | deg
Re: | 4000000 |  |  | Cd Min: | 0.06408 | at alpha= | -20 | deg
Mach: | 0.1 |  |  | Cl=0 at alpha= | 0 | deg
|  |  |  | @ Cl=0.1, Cd= | 0.0048196
|  |  |  | @ Cl=0.4, Cd= | 0.00524
|  |  |  | @ Cl=0.6, Cd= | 0.0069206
alpha (deg) | Cl | Cd | Cm | Cl/Cd
-20 | -1.4975 | 0.06408 | -0.0252 | -23.3692
-19.5 | -1.4966 | 0.05837 | -0.0265 | -25.6399
-19 | -1.4919 | 0.05325 | -0.0273 | -28.0169
-18.5 | -1.4853 | 0.04851 | -0.0279 | -30.6184
-18 | -1.4754 | 0.04421 | -0.0281 | -33.3725
-17.5 | -1.4635 | 0.04027 | -0.0281 | -36.3422
-17 | -1.4532 | 0.03633 | -0.0278 | -40
-16.5 | -1.4387 | 0.03291 | -0.0273 | -43.7162
-16 | -1.4206 | 0.02993 | -0.0265 | -47.4641
-15.5 | -1.4038 | 0.02707 | -0.0253 | -51.8581
-15 | -1.383 | 0.0246 | -0.024 | -56.2195
-14.5 | -1.3616 | 0.02235 | -0.0224 | -60.9217
-14 | -1.3254 | 0.0206 | -0.0229 | -64.3398
-13.5 | -1.3003 | 0.01906 | -0.0205 | -68.2214
-13 | -1.2773 | 0.01744 | -0.0177 | -73.2397
-12.5 | -1.2501 | 0.01615 | -0.0151 | -77.4056
-12 | -1.2203 | 0.01509 | -0.0124 | -80.8681
-11.5 | -1.195 | 0.01399 | -0.0088 | -85.4182
-11 | -1.1697 | 0.01316 | -0.0046 | -88.883
-10.5 | -1.1399 | 0.01261 | -0.0005 | -90.3965
-10 | -1.0987 | 0.012 | 0.0016 | -91.5583
-9.5 | -1.053 | 0.0115 | 0.003 | -91.5652
-9 | -1.0047 | 0.01103 | 0.0039 | -91.0879
-8.5 | -0.955 | 0.01056 | 0.0047 | -90.4356
-7.5 | -0.8534 | 0.00957 | 0.0058 | -89.1745
-7 | -0.8018 | 0.00903 | 0.0062 | -88.7929
-6.5 | -0.7492 | 0.0085 | 0.0065 | -88.1412
-6 | -0.6963 | 0.00792 | 0.0067 | -87.9167
-5.5 | -0.6424 | 0.00739 | 0.0067 | -86.9283
-5 | -0.5882 | 0.00679 | 0.0066 | -86.6274
-4.5 | -0.5338 | 0.00619 | 0.0065 | -86.2359
-4 | -0.4777 | 0.00568 | 0.0062 | -84.1021
-3.5 | -0.4204 | 0.00532 | 0.0057 | -79.0226
-3 | -0.3615 | 0.00508 | 0.005 | -71.1614
-2.5 | -0.3017 | 0.00499 | 0.0042 | -60.4609
-2 | -0.2415 | 0.00491 | 0.0034 | -49.1853
-1.5 | -0.1812 | 0.00488 | 0.0026 | -37.1311
-1 | -0.1209 | 0.00483 | 0.0017 | -25.0311
-0.5 | -0.0605 | 0.0048 | 0.0009 | -12.6042
0 | 0 | 0.0048 | 0 | 0
0.5 | 0.0606 | 0.0048 | -0.0009 | 12.625
1 | 0.1209 | 0.00483 | -0.0017 | 25.0311
1.5 | 0.1812 | 0.00488 | -0.0026 | 37.1311
2 | 0.2415 | 0.00491 | -0.0034 | 49.1853
2.5 | 0.3018 | 0.00499 | -0.0042 | 60.481
3 | 0.3616 | 0.00509 | -0.005 | 71.0413
3.5 | 0.4205 | 0.00532 | -0.0057 | 79.0414
4 | 0.4778 | 0.00568 | -0.0062 | 84.1197
4.5 | 0.5338 | 0.00619 | -0.0065 | 86.2359
5 | 0.5882 | 0.00679 | -0.0066 | 86.6274
5.5 | 0.6424 | 0.00739 | -0.0067 | 86.9283
6 | 0.6964 | 0.00792 | -0.0067 | 87.9293
6.5 | 0.7493 | 0.0085 | -0.0065 | 88.1529
7 | 0.8018 | 0.00903 | -0.0062 | 88.7929
7.5 | 0.8534 | 0.00957 | -0.0058 | 89.1745
8.5 | 0.955 | 0.01057 | -0.0047 | 90.35
9 | 1.0048 | 0.01103 | -0.0039 | 91.097
9.5 | 1.0531 | 0.0115 | -0.003 | 91.5739
10 | 1.0987 | 0.01201 | -0.0016 | 91.4821
10.5 | 1.14 | 0.0126 | 0.0005 | 90.4762
11 | 1.1699 | 0.01315 | 0.0046 | 88.9658
11.5 | 1.1951 | 0.01399 | 0.0088 | 85.4253
12 | 1.2202 | 0.01509 | 0.0124 | 80.8615
12.5 | 1.2504 | 0.01614 | 0.015 | 77.4721
13 | 1.2779 | 0.01742 | 0.0177 | 73.3582
13.5 | 1.301 | 0.01902 | 0.0204 | 68.4017
14 | 1.3259 | 0.02057 | 0.0228 | 64.4579
14.5 | 1.3629 | 0.02234 | 0.0222 | 61.0072
15 | 1.3842 | 0.02457 | 0.0239 | 56.337
15.5 | 1.4045 | 0.02707 | 0.0252 | 51.884
16 | 1.4224 | 0.02987 | 0.0263 | 47.6197
16.5 | 1.441 | 0.03283 | 0.027 | 43.8928
17 | 1.4549 | 0.03633 | 0.0275 | 40.0468
17.5 | 1.469 | 0.03996 | 0.0277 | 36.7618
18 | 1.4784 | 0.04412 | 0.0278 | 33.5086
18.5 | 1.4886 | 0.04839 | 0.0275 | 30.7626
19 | 1.4952 | 0.05312 | 0.027 | 28.1476
19.5 | 1.4997 | 0.05824 | 0.0261 | 25.7503
20 | 1.5008 | 0.0639 | 0.0249 | 23.4867

## 69. Re 4M Mach 0.25 (1)
BIGFOIL.COM POLAR EXPORT
GA 35-018
GA 35-018 |  |  |  | Cl Max: | 1.28 | at alpha= | 13.5 | deg
JavaFoil+Calcfoil stall+Eppler ext transition |  |  |  | L/D Max: | 98.29 | at alpha= | 5 | deg
Re: | 4000000 |  |  | Cd Min: | 0.00564 | at alpha= | 0 | deg
Mach: | 0.25 |  |  | Cl=0 at alpha= | 0 | deg
|  |  |  | @ Cl=0.1, Cd= | 0.0056708
|  |  |  | @ Cl=0.4, Cd= | 0.0059095
|  |  |  | @ Cl=0.6, Cd= | 0.0063998
alpha (deg) | Cl | Cd | Cm | Cl/Cd
-18.5 | -0.913 | 0.11017 | 0.024 | -8.283
-18 | -0.984 | 0.08709 | 0.025 | -11.296
-17.5 | -1.046 | 0.0715 | 0.025 | -14.626
-17 | -1.106 | 0.05726 | 0.026 | -19.311
-16.5 | -1.15 | 0.05042 | 0.025 | -22.814
-16 | -1.189 | 0.04455 | 0.025 | -26.688
-15.5 | -1.222 | 0.03969 | 0.024 | -30.775
-15 | -1.247 | 0.03583 | 0.024 | -34.797
-14.5 | -1.264 | 0.03306 | 0.023 | -38.221
-14 | -1.275 | 0.03034 | 0.023 | -42.026
-13.5 | -1.28 | 0.02804 | 0.022 | -45.641
-13 | -1.278 | 0.02553 | 0.021 | -50.085
-12.5 | -1.271 | 0.02347 | 0.021 | -54.14
-12 | -1.257 | 0.02178 | 0.02 | -57.704
-11.5 | -1.237 | 0.02018 | 0.019 | -61.331
-11 | -1.215 | 0.01767 | 0.019 | -68.773
-10.5 | -1.185 | 0.0169 | 0.018 | -70.138
-10 | -1.151 | 0.01541 | 0.017 | -74.69
-9.5 | -1.112 | 0.01451 | 0.016 | -76.651
-9 | -1.07 | 0.0136 | 0.016 | -78.648
-8.5 | -1.024 | 0.01281 | 0.015 | -79.933
-8 | -0.976 | 0.01206 | 0.014 | -80.929
-7.5 | -0.924 | 0.01161 | 0.013 | -79.605
-7 | -0.874 | 0.01073 | 0.012 | -81.451
-6.5 | -0.82 | 0.00934 | 0.012 | -87.817
-6 | -0.76 | 0.00831 | 0.011 | -91.504
-5.5 | -0.699 | 0.00726 | 0.01 | -96.258
-5 | -0.638 | 0.00661 | 0.009 | -96.425
-4.5 | -0.575 | 0.00623 | 0.008 | -92.371
-4 | -0.512 | 0.00611 | 0.007 | -83.845
-3.5 | -0.449 | 0.00589 | 0.006 | -76.293
-3 | -0.385 | 0.00592 | 0.005 | -65.051
-2.5 | -0.321 | 0.00589 | 0.004 | -54.489
-2 | -0.257 | 0.00582 | 0.004 | -44.179
-1.5 | -0.193 | 0.0058 | 0.003 | -33.265
-1 | -0.129 | 0.00573 | 0.002 | -22.51
-0.5 | -0.064 | 0.0057 | 0.001 | -11.305
0 | 0 | 0.00564 | 0 | 0
0.5 | 0.065 | 0.00566 | -0.001 | 11.49
1 | 0.13 | 0.00568 | -0.002 | 22.881
1.5 | 0.195 | 0.00575 | -0.003 | 33.822
2 | 0.259 | 0.00577 | -0.004 | 44.929
2.5 | 0.324 | 0.00584 | -0.004 | 55.434
3 | 0.389 | 0.00587 | -0.005 | 66.202
3.5 | 0.453 | 0.0061 | -0.006 | 74.306
4 | 0.517 | 0.00605 | -0.007 | 85.382
4.5 | 0.58 | 0.00633 | -0.008 | 91.689
5 | 0.643 | 0.00655 | -0.009 | 98.29
5.5 | 0.706 | 0.00719 | -0.01 | 98.137
6 | 0.768 | 0.0081 | -0.011 | 94.703
6.5 | 0.829 | 0.00925 | -0.012 | 89.542
7 | 0.874 | 0.01073 | -0.012 | 81.451
7.5 | 0.924 | 0.01161 | -0.013 | 79.605
8 | 0.976 | 0.01206 | -0.014 | 80.929
8.5 | 1.024 | 0.01281 | -0.015 | 79.933
9 | 1.07 | 0.0136 | -0.015 | 78.648
9.5 | 1.112 | 0.01451 | -0.016 | 76.651
10 | 1.151 | 0.01541 | -0.017 | 74.69
10.5 | 1.185 | 0.0169 | -0.018 | 70.138
11 | 1.215 | 0.01767 | -0.018 | 68.773
11.5 | 1.237 | 0.02018 | -0.019 | 61.331
12 | 1.257 | 0.02178 | -0.02 | 57.704
12.5 | 1.271 | 0.02347 | -0.021 | 54.14
13 | 1.278 | 0.02553 | -0.021 | 50.085
13.5 | 1.28 | 0.02804 | -0.022 | 45.641
14 | 1.275 | 0.03034 | -0.022 | 42.026
14.5 | 1.264 | 0.03306 | -0.023 | 38.221
15 | 1.247 | 0.03583 | -0.024 | 34.797
15.5 | 1.222 | 0.03969 | -0.024 | 30.775
16 | 1.189 | 0.04455 | -0.025 | 26.688
16.5 | 1.15 | 0.05042 | -0.025 | 22.814
17 | 1.106 | 0.05726 | -0.025 | 19.311
17.5 | 1.053 | 0.06686 | -0.025 | 15.754
18 | 0.984 | 0.08659 | -0.025 | 11.369
18.5 | 0.913 | 0.11017 | -0.024 | 8.283

## 70. Re 4M Mach 0.25 (2)
BIGFOIL.COM POLAR EXPORT
GA 35-018
GA 35-018 |  |  |  | Cl Max: | 1.4296 | at alpha= | 17.5 | deg
XFOIL ncrit=9 |  |  |  | L/D Max: | 88.5637 | at alpha= | 8.5 | deg
Re: | 4000000 |  |  | Cd Min: | 0.0888 | at alpha= | -20 | deg
Mach: | 0.25 |  |  | Cl=0 at alpha= | 0 | deg
|  |  |  | @ Cl=0.1, Cd= | 0.0048738
|  |  |  | @ Cl=0.4, Cd= | 0.0052655
|  |  |  | @ Cl=0.6, Cd= | 0.006945
alpha (deg) | Cl | Cd | Cm | Cl/Cd
-20 | -1.3964 | 0.0888 | -0.0234 | -15.7252
-19.5 | -1.414 | 0.07945 | -0.0274 | -17.7974
-19 | -1.4215 | 0.07179 | -0.0301 | -19.8008
-18.5 | -1.4266 | 0.06476 | -0.0321 | -22.029
-18 | -1.4277 | 0.05849 | -0.0333 | -24.4093
-17.5 | -1.4258 | 0.05275 | -0.0341 | -27.0294
-17 | -1.4188 | 0.04778 | -0.0343 | -29.6944
-16.5 | -1.4074 | 0.04333 | -0.0343 | -32.481
-16 | -1.3964 | 0.03901 | -0.0339 | -35.7959
-15.5 | -1.3838 | 0.03501 | -0.0332 | -39.5258
-15 | -1.3673 | 0.0315 | -0.0323 | -43.4063
-14.5 | -1.3676 | 0.02855 | -0.0274 | -47.9019
-14 | -1.3114 | 0.02561 | -0.0327 | -51.2066
-13.5 | -1.2925 | 0.02324 | -0.03 | -55.6153
-13 | -1.2688 | 0.02117 | -0.0276 | -59.9339
-12.5 | -1.2444 | 0.01925 | -0.0248 | -64.6442
-12 | -1.2172 | 0.01759 | -0.0221 | -69.1984
-11.5 | -1.1865 | 0.01622 | -0.0193 | -73.1504
-11 | -1.1591 | 0.01485 | -0.0159 | -78.0539
-10.5 | -1.1294 | 0.01377 | -0.0123 | -82.0189
-10 | -1.0999 | 0.0129 | -0.0081 | -85.2636
-9.5 | -1.0732 | 0.01219 | -0.0029 | -88.0394
-9 | -1.0283 | 0.01163 | -0.0007 | -88.4179
-8.5 | -0.9803 | 0.01107 | 0.0011 | -88.5547
-8 | -0.9295 | 0.01057 | 0.0023 | -87.9376
-7.5 | -0.878 | 0.01003 | 0.0034 | -87.5374
-7 | -0.8254 | 0.00947 | 0.0043 | -87.1595
-6.5 | -0.7724 | 0.00888 | 0.005 | -86.982
-6 | -0.7186 | 0.00825 | 0.0056 | -87.103
-5.5 | -0.6636 | 0.00765 | 0.0059 | -86.7451
-5 | -0.6079 | 0.00704 | 0.0061 | -86.3494
-4.5 | -0.5522 | 0.00637 | 0.0062 | -86.6876
-4 | -0.4947 | 0.00582 | 0.006 | -85
-3.5 | -0.4355 | 0.0054 | 0.0056 | -80.6481
-3 | -0.3747 | 0.00517 | 0.005 | -72.4758
-2.5 | -0.3126 | 0.00505 | 0.0043 | -61.901
-2 | -0.2502 | 0.005 | 0.0035 | -50.04
-1.5 | -0.1876 | 0.00494 | 0.0026 | -37.9757
-1 | -0.1253 | 0.00489 | 0.0018 | -25.6237
-0.5 | -0.0626 | 0.00485 | 0.0009 | -12.9072
0 | 0 | 0.00488 | 0 | 0
0.5 | 0.0627 | 0.00485 | -0.0009 | 12.9278
1 | 0.1254 | 0.00489 | -0.0018 | 25.6442
1.5 | 0.1877 | 0.00494 | -0.0026 | 37.996
2 | 0.2502 | 0.005 | -0.0035 | 50.04
2.5 | 0.3127 | 0.00505 | -0.0043 | 61.9208
3 | 0.3747 | 0.00517 | -0.005 | 72.4758
3.5 | 0.4356 | 0.0054 | -0.0057 | 80.6667
4 | 0.4948 | 0.00582 | -0.006 | 85.0172
4.5 | 0.5522 | 0.00637 | -0.0062 | 86.6876
5 | 0.6079 | 0.00704 | -0.0061 | 86.3494
5.5 | 0.6637 | 0.00765 | -0.0059 | 86.7582
6 | 0.7186 | 0.00825 | -0.0056 | 87.103
7 | 0.8254 | 0.00947 | -0.0043 | 87.1595
7.5 | 0.878 | 0.01003 | -0.0034 | 87.5374
8 | 0.9296 | 0.01057 | -0.0023 | 87.947
8.5 | 0.9804 | 0.01107 | -0.0011 | 88.5637
9 | 1.0284 | 0.01163 | 0.0006 | 88.4265
9.5 | 1.0734 | 0.01218 | 0.0028 | 88.1281
10 | 1.0997 | 0.0129 | 0.0081 | 85.2481
10.5 | 1.1296 | 0.01376 | 0.0122 | 82.093
11 | 1.1596 | 0.01483 | 0.0158 | 78.1929
11.5 | 1.1866 | 0.01622 | 0.0193 | 73.1566
12 | 1.2175 | 0.01757 | 0.022 | 69.2943
12.5 | 1.245 | 0.01922 | 0.0248 | 64.7763
13 | 1.2699 | 0.02112 | 0.0275 | 60.1278
13.5 | 1.2939 | 0.02317 | 0.03 | 55.8438
14 | 1.3119 | 0.02558 | 0.0326 | 51.2862
14.5 | 1.3692 | 0.02856 | 0.0271 | 47.9412
15.5 | 1.3853 | 0.03502 | 0.0329 | 39.5574
16 | 1.3989 | 0.03896 | 0.0336 | 35.9061
16.5 | 1.4107 | 0.04324 | 0.0339 | 32.6249
17 | 1.4211 | 0.04778 | 0.0339 | 29.7426
17.5 | 1.4296 | 0.0526 | 0.0338 | 27.1787
18 | 1.4294 | 0.05853 | 0.033 | 24.4217
18.5 | 1.4289 | 0.0647 | 0.0318 | 22.085
19 | 1.4264 | 0.07142 | 0.03 | 19.972
19.5 | 1.4166 | 0.0793 | 0.0273 | 17.8638
20 | 1.3983 | 0.0887 | 0.0233 | 15.7644

## 71. Re 4M Mach 0.50 (1)
BIGFOIL.COM POLAR EXPORT
GA 35-018
GA 35-018 |  |  |  | Cl Max: | 1.146 | at alpha= | 20 | deg
JavaFoil+Calcfoil stall+Eppler ext transition |  |  |  | L/D Max: | 90.01 | at alpha= | 4.5 | deg
Re: | 4000000 |  |  | Cd Min: | 0.00595 | at alpha= | 0 | deg
Mach: | 0.5 |  |  | Cl=0 at alpha= | 0 | deg
|  |  |  | @ Cl=0.1, Cd= | 0.0060275
|  |  |  | @ Cl=0.4, Cd= | 0.0062903
|  |  |  | @ Cl=0.6, Cd= | 0.007096
alpha (deg) | Cl | Cd | Cm | Cl/Cd
-20 | -1.146 | 0.16718 | 0.023 | -6.857
-19.5 | -1.133 | 0.16157 | 0.025 | -7.011
-19 | -1.106 | 0.1484 | 0.024 | -7.453
-18.5 | -1.073 | 0.14588 | 0.023 | -7.356
-18 | -1.037 | 0.14586 | 0.021 | -7.108
-17.5 | -1.004 | 0.14453 | 0.02 | -6.948
-17 | -0.976 | 0.14073 | 0.019 | -6.935
-16.5 | -0.956 | 0.13809 | 0.02 | -6.922
-16 | -0.931 | 0.12723 | 0.02 | -7.317
-15.5 | -0.903 | 0.11855 | 0.019 | -7.613
-15 | -0.867 | 0.11675 | 0.018 | -7.429
-14.5 | -0.835 | 0.11425 | 0.016 | -7.307
-14 | -0.804 | 0.11227 | 0.015 | -7.163
-13.5 | -0.776 | 0.10516 | 0.014 | -7.377
-13 | -0.75 | 0.10216 | 0.015 | -7.343
-12.5 | -0.719 | 0.09607 | 0.013 | -7.48
-12 | -0.688 | 0.08914 | 0.011 | -7.713
-11.5 | -0.659 | 0.08676 | 0.011 | -7.599
-11 | -0.639 | 0.07512 | 0.013 | -8.504
-10.5 | -0.675 | 0.04033 | 0.018 | -16.731
-10 | -0.819 | 0.02682 | 0.018 | -30.523
-9.5 | -1.035 | 0.02317 | 0.018 | -44.671
-9 | -1.07 | 0.01902 | 0.017 | -56.241
-8.5 | -1.061 | 0.01784 | 0.016 | -59.491
-8 | -1.033 | 0.01651 | 0.015 | -62.56
-7.5 | -0.992 | 0.01485 | 0.014 | -66.805
-7 | -0.942 | 0.01439 | 0.014 | -65.465
-6.5 | -0.886 | 0.01338 | 0.013 | -66.235
-6 | -0.829 | 0.01138 | 0.012 | -72.811
-5.5 | -0.769 | 0.00985 | 0.011 | -78.029
-5 | -0.709 | 0.00845 | 0.01 | -83.876
-4.5 | -0.641 | 0.00704 | 0.009 | -91.037
-4 | -0.571 | 0.00657 | 0.008 | -87.003
-3.5 | -0.501 | 0.00625 | 0.007 | -80.135
-3 | -0.43 | 0.00617 | 0.006 | -69.669
-2.5 | -0.359 | 0.00624 | 0.005 | -57.459
-2 | -0.287 | 0.00621 | 0.004 | -46.26
-1.5 | -0.215 | 0.00612 | 0.003 | -35.196
-1 | -0.144 | 0.00609 | 0.002 | -23.645
-0.5 | -0.072 | 0.00607 | 0.001 | -11.872
0 | 0 | 0.00595 | 0 | 0
0.5 | 0.073 | 0.00602 | -0.001 | 12.07
1 | 0.145 | 0.00604 | -0.002 | 24.045
1.5 | 0.217 | 0.00607 | -0.003 | 35.798
2 | 0.29 | 0.00615 | -0.004 | 47.065
2.5 | 0.362 | 0.00619 | -0.005 | 58.482
3 | 0.434 | 0.00638 | -0.006 | 67.974
3.5 | 0.506 | 0.00669 | -0.007 | 75.581
4 | 0.577 | 0.00705 | -0.008 | 81.766
4.5 | 0.647 | 0.00719 | -0.009 | 90.01
5 | 0.716 | 0.00801 | -0.01 | 89.351
5.5 | 0.769 | 0.00989 | -0.011 | 77.747
6 | 0.829 | 0.01125 | -0.012 | 73.65
6.5 | 0.886 | 0.01334 | -0.013 | 66.434
7 | 0.943 | 0.01433 | -0.013 | 65.832
7.5 | 0.992 | 0.01542 | -0.014 | 64.33
8 | 1.033 | 0.01632 | -0.015 | 63.27
8.5 | 1.061 | 0.01796 | -0.016 | 59.068
9 | 1.07 | 0.01902 | -0.017 | 56.241
9.5 | 1.035 | 0.02317 | -0.018 | 44.671
10 | 0.819 | 0.02682 | -0.018 | 30.523
10.5 | 0.673 | 0.04136 | -0.018 | 16.26
11 | 0.647 | 0.06983 | -0.014 | 9.273
11.5 | 0.659 | 0.0868 | -0.011 | 7.596
12 | 0.688 | 0.0896 | -0.011 | 7.673
12.5 | 0.719 | 0.09607 | -0.013 | 7.48
13 | 0.75 | 0.10036 | -0.014 | 7.477
13.5 | 0.776 | 0.10724 | -0.014 | 7.234
14 | 0.804 | 0.1121 | -0.015 | 7.173
14.5 | 0.834 | 0.11637 | -0.016 | 7.17
15 | 0.866 | 0.11833 | -0.017 | 7.319
15.5 | 0.9 | 0.12131 | -0.019 | 7.42
16 | 0.93 | 0.12753 | -0.02 | 7.294
16.5 | 0.956 | 0.13812 | -0.02 | 6.92
17 | 0.976 | 0.13878 | -0.019 | 7.033
17.5 | 1.004 | 0.14491 | -0.02 | 6.93
18 | 1.037 | 0.1453 | -0.021 | 7.135
18.5 | 1.073 | 0.1463 | -0.023 | 7.332
19 | 1.104 | 0.15122 | -0.024 | 7.303
19.5 | 1.133 | 0.16122 | -0.025 | 7.025
20 | 1.146 | 0.1643 | -0.023 | 6.977

## 72. Re 4M Mach 0.50 (2)
BIGFOIL.COM POLAR EXPORT
GA 35-018
GA 35-018 |  |  |  | Cl Max: | 1.1639 | at alpha= | 12.5 | deg
XFOIL ncrit=9 |  |  |  | L/D Max: | 88.7558 | at alpha= | 4 | deg
Re: | 4000000 |  |  | Cd Min: | 0.0859 | at alpha= | 15 | deg
Mach: | 0.5 |  |  | Cl=0 at alpha= | 0 | deg
|  |  |  | @ Cl=0.1, Cd= | 0.005149
|  |  |  | @ Cl=0.4, Cd= | 0.0054225
|  |  |  | @ Cl=0.6, Cd= | 0.0068296
alpha (deg) | Cl | Cd | Cm | Cl/Cd
-15 | -1.0716 | 0.08584 | -0.0402 | -12.4837
-14.5 | -1.0967 | 0.07532 | -0.045 | -14.5605
-14 | -1.1193 | 0.06552 | -0.049 | -17.0833
-13.5 | -1.1394 | 0.05665 | -0.0515 | -20.113
-13 | -1.1563 | 0.04867 | -0.0525 | -23.758
-12.5 | -1.1637 | 0.04201 | -0.0522 | -27.7005
-12 | -1.1581 | 0.03672 | -0.0506 | -31.5387
-11.5 | -1.1449 | 0.03228 | -0.0483 | -35.4678
-10.5 | -1.0997 | 0.02552 | -0.0424 | -43.0917
-10 | -1.0735 | 0.02267 | -0.039 | -47.3533
-9.5 | -1.0419 | 0.02029 | -0.0355 | -51.3504
-9 | -1.0127 | 0.01796 | -0.0316 | -56.3864
-8.5 | -0.978 | 0.01605 | -0.0278 | -60.9346
-8 | -0.944 | 0.01432 | -0.0236 | -65.9218
-7.5 | -0.9069 | 0.01292 | -0.0193 | -70.1935
-7 | -0.8752 | 0.01167 | -0.0138 | -74.9957
-6 | -0.7997 | 0.00989 | -0.0031 | -80.8595
-5 | -0.6909 | 0.00816 | 0.002 | -84.6691
-4.5 | -0.6322 | 0.00727 | 0.0037 | -86.9601
-4 | -0.5707 | 0.00643 | 0.0047 | -88.7558
-3.5 | -0.5052 | 0.00579 | 0.0052 | -87.2539
-3 | -0.4348 | 0.00549 | 0.0049 | -79.1985
-2.5 | -0.3625 | 0.00535 | 0.0043 | -67.757
-2 | -0.29 | 0.00528 | 0.0036 | -54.9242
-1.5 | -0.2176 | 0.0052 | 0.0028 | -41.8462
-1 | -0.1449 | 0.00518 | 0.0019 | -27.973
-0.5 | -0.0725 | 0.00513 | 0.0009 | -14.1326
0 | 0 | 0.00516 | 0 | 0
0.5 | 0.0725 | 0.00513 | -0.001 | 14.1326
1 | 0.145 | 0.00518 | -0.0019 | 27.9923
1.5 | 0.2176 | 0.0052 | -0.0028 | 41.8462
2 | 0.29 | 0.00528 | -0.0036 | 54.9242
2.5 | 0.3626 | 0.00535 | -0.0043 | 67.7757
3 | 0.4348 | 0.00549 | -0.0049 | 79.1985
3.5 | 0.5052 | 0.00579 | -0.0052 | 87.2539
4 | 0.5707 | 0.00643 | -0.0047 | 88.7558
4.5 | 0.6323 | 0.00727 | -0.0037 | 86.9739
5 | 0.691 | 0.00815 | -0.002 | 84.7853
5.5 | 0.7474 | 0.00902 | 0.0001 | 82.8603
6 | 0.7997 | 0.00989 | 0.0031 | 80.8595
7 | 0.8751 | 0.01167 | 0.0139 | 74.9871
7.5 | 0.9068 | 0.01292 | 0.0193 | 70.1858
8 | 0.9443 | 0.01431 | 0.0236 | 65.9888
8.5 | 0.9776 | 0.01608 | 0.0278 | 60.796
9 | 1.0128 | 0.01796 | 0.0316 | 56.392
9.5 | 1.0434 | 0.02022 | 0.0354 | 51.6024
10 | 1.074 | 0.02265 | 0.039 | 47.4172
10.5 | 1.0997 | 0.02552 | 0.0424 | 43.0917
11.5 | 1.1454 | 0.03226 | 0.0483 | 35.5053
12 | 1.1581 | 0.03673 | 0.0506 | 31.5301
12.5 | 1.1639 | 0.04201 | 0.0521 | 27.7053
13 | 1.1562 | 0.0487 | 0.0525 | 23.7413
13.5 | 1.1413 | 0.05651 | 0.0515 | 20.1964
14 | 1.1196 | 0.0655 | 0.0489 | 17.0931
14.5 | 1.0966 | 0.07534 | 0.045 | 14.5553
15 | 1.071 | 0.0859 | 0.0401 | 12.468

## 73. Re 5M Mach 0.00 (1)
BIGFOIL.COM POLAR EXPORT
GA 35-018
GA 35-018 |  |  |  | Cl Max: | 1.385 | at alpha= | 16 | deg
JavaFoil+Calcfoil stall+Eppler ext transition |  |  |  | L/D Max: | 97.024 | at alpha= | 5 | deg
Re: | 5000000 |  |  | Cd Min: | 0.00538 | at alpha= | 1.5 | deg
Mach: | 0 |  |  | Cl=0 at alpha= | 0 | deg
|  |  |  | @ Cl=0.1, Cd= | 0.0054259
|  |  |  | @ Cl=0.4, Cd= | 0.0057733
|  |  |  | @ Cl=0.6, Cd= | 0.006341
alpha (deg) | Cl | Cd | Cm | Cl/Cd
-20 | -1.275 | 0.06792 | 0.028 | -18.77
-19.5 | -1.298 | 0.06181 | 0.028 | -20.994
-19 | -1.318 | 0.05612 | 0.028 | -23.482
-18.5 | -1.338 | 0.05007 | 0.027 | -26.721
-18 | -1.352 | 0.04629 | 0.027 | -29.213
-17.5 | -1.365 | 0.04244 | 0.026 | -32.175
-17 | -1.376 | 0.0384 | 0.026 | -35.835
-16.5 | -1.383 | 0.03528 | 0.025 | -39.192
-16 | -1.385 | 0.0326 | 0.025 | -42.499
-15.5 | -1.384 | 0.03042 | 0.024 | -45.495
-15 | -1.38 | 0.02842 | 0.024 | -48.562
-14.5 | -1.373 | 0.02579 | 0.023 | -53.239
-14 | -1.361 | 0.02425 | 0.022 | -56.13
-13.5 | -1.346 | 0.02243 | 0.022 | -60.001
-13 | -1.326 | 0.02092 | 0.021 | -63.397
-12.5 | -1.305 | 0.01898 | 0.02 | -68.758
-12 | -1.279 | 0.01783 | 0.02 | -71.712
-11.5 | -1.251 | 0.01602 | 0.019 | -78.1
-11 | -1.217 | 0.01515 | 0.018 | -80.335
-10.5 | -1.18 | 0.01429 | 0.017 | -82.619
-10 | -1.141 | 0.01343 | 0.017 | -84.908
-9.5 | -1.098 | 0.01272 | 0.016 | -86.331
-9 | -1.053 | 0.01241 | 0.015 | -84.85
-8.5 | -1.006 | 0.01182 | 0.014 | -85.096
-8 | -0.958 | 0.01075 | 0.014 | -89.083
-7.5 | -0.908 | 0.01036 | 0.013 | -87.652
-7 | -0.854 | 0.0094 | 0.012 | -90.919
-6.5 | -0.796 | 0.00874 | 0.011 | -91.083
-6 | -0.737 | 0.00833 | 0.01 | -88.514
-5.5 | -0.678 | 0.0075 | 0.01 | -90.381
-5 | -0.618 | 0.00649 | 0.009 | -95.24
-4.5 | -0.557 | 0.00626 | 0.008 | -89.103
-4 | -0.496 | 0.006 | 0.007 | -82.79
-3.5 | -0.435 | 0.00592 | 0.006 | -73.515
-3 | -0.373 | 0.00577 | 0.005 | -64.683
-2.5 | -0.311 | 0.00558 | 0.004 | -55.761
-2 | -0.249 | 0.00556 | 0.003 | -44.783
-1.5 | -0.187 | 0.00542 | 0.003 | -34.479
-1 | -0.125 | 0.00547 | 0.002 | -22.803
-0.5 | -0.062 | 0.00546 | 0.001 | -11.44
0 | 0 | 0.00545 | 0 | 0
0.5 | 0.063 | 0.00542 | -0.001 | 11.621
1 | 0.126 | 0.00543 | -0.002 | 23.168
1.5 | 0.188 | 0.00538 | -0.003 | 35.046
2 | 0.251 | 0.00552 | -0.003 | 45.523
2.5 | 0.314 | 0.00553 | -0.004 | 56.699
3 | 0.376 | 0.00572 | -0.005 | 65.794
3.5 | 0.439 | 0.00586 | -0.006 | 74.802
4 | 0.501 | 0.00594 | -0.007 | 84.259
4.5 | 0.562 | 0.0062 | -0.008 | 90.718
5 | 0.624 | 0.00643 | -0.009 | 97.024
5.5 | 0.684 | 0.00743 | -0.01 | 92.069
6 | 0.744 | 0.00825 | -0.01 | 90.209
6.5 | 0.804 | 0.00866 | -0.011 | 92.852
7 | 0.863 | 0.0093 | -0.012 | 92.725
7.5 | 0.908 | 0.01036 | -0.013 | 87.652
8 | 0.958 | 0.01075 | -0.014 | 89.083
8.5 | 1.006 | 0.01182 | -0.014 | 85.096
9 | 1.053 | 0.01241 | -0.015 | 84.85
9.5 | 1.098 | 0.01272 | -0.016 | 86.331
10 | 1.141 | 0.01343 | -0.017 | 84.908
10.5 | 1.18 | 0.01429 | -0.017 | 82.619
11 | 1.217 | 0.01515 | -0.018 | 80.335
11.5 | 1.251 | 0.01602 | -0.019 | 78.1
12 | 1.279 | 0.01783 | -0.019 | 71.712
12.5 | 1.305 | 0.01898 | -0.02 | 68.758
13 | 1.326 | 0.02092 | -0.021 | 63.397
13.5 | 1.346 | 0.02243 | -0.021 | 60.001
14 | 1.361 | 0.02425 | -0.022 | 56.13
14.5 | 1.373 | 0.02579 | -0.023 | 53.239
15 | 1.38 | 0.02842 | -0.023 | 48.562
15.5 | 1.384 | 0.03042 | -0.024 | 45.495
16 | 1.385 | 0.0326 | -0.025 | 42.499
16.5 | 1.383 | 0.03528 | -0.025 | 39.192
17 | 1.376 | 0.0384 | -0.026 | 35.835
17.5 | 1.365 | 0.04244 | -0.026 | 32.175
18 | 1.352 | 0.04629 | -0.027 | 29.213
18.5 | 1.338 | 0.05007 | -0.027 | 26.721
19 | 1.318 | 0.05612 | -0.027 | 23.482
19.5 | 1.298 | 0.06181 | -0.028 | 20.994
20 | 1.275 | 0.06792 | -0.028 | 18.77

## 74. Re 5M Mach 0.00 (2)
BIGFOIL.COM POLAR EXPORT
GA 35-018
GA 35-018 |  |  |  | Cl Max: | 1.5424 | at alpha= | 19.5 | deg
XFOIL ncrit=9 |  |  |  | L/D Max: | 96.914 | at alpha= | 10.5 | deg
Re: | 5000000 |  |  | Cd Min: | 0.05768 | at alpha= | -20 | deg
Mach: | 0 |  |  | Cl=0 at alpha= | 0 | deg
|  |  |  | @ Cl=0.1, Cd= | 0.0046266
|  |  |  | @ Cl=0.4, Cd= | 0.0051585
|  |  |  | @ Cl=0.6, Cd= | 0.0069036
alpha (deg) | Cl | Cd | Cm | Cl/Cd
-20 | -1.5353 | 0.05768 | -0.0249 | -26.6175
-19.5 | -1.5369 | 0.05209 | -0.0257 | -29.5047
-19 | -1.5312 | 0.0475 | -0.026 | -32.2358
-18.5 | -1.5231 | 0.04321 | -0.0261 | -35.2488
-18 | -1.5122 | 0.03928 | -0.0261 | -38.498
-17.5 | -1.498 | 0.03571 | -0.026 | -41.949
-17 | -1.4817 | 0.03248 | -0.0256 | -45.6188
-16.5 | -1.4661 | 0.02934 | -0.0249 | -49.9693
-16 | -1.4472 | 0.02668 | -0.0239 | -54.2429
-15 | -1.4171 | 0.022 | -0.0191 | -64.4136
-14.5 | -1.37 | 0.0203 | -0.0217 | -67.4877
-14 | -1.3502 | 0.01855 | -0.0189 | -72.7871
-13.5 | -1.3245 | 0.01714 | -0.0165 | -77.2754
-13 | -1.2976 | 0.01589 | -0.0138 | -81.6614
-12.5 | -1.272 | 0.01471 | -0.0108 | -86.4718
-12 | -1.2444 | 0.01378 | -0.0075 | -90.3048
-11.5 | -1.2176 | 0.01303 | -0.0036 | -93.4459
-11 | -1.1913 | 0.0124 | 0.001 | -96.0726
-10.5 | -1.1494 | 0.01186 | 0.0028 | -96.914
-10 | -1.1031 | 0.01142 | 0.0039 | -96.5937
-9.5 | -1.0561 | 0.01091 | 0.0049 | -96.8011
-9 | -1.0062 | 0.0105 | 0.0055 | -95.8286
-8.5 | -0.9558 | 0.01007 | 0.0061 | -94.9156
-8 | -0.9038 | 0.00965 | 0.0064 | -93.658
-7.5 | -0.8518 | 0.00921 | 0.0066 | -92.4864
-7 | -0.7997 | 0.00871 | 0.0069 | -91.814
-6.5 | -0.7464 | 0.00824 | 0.007 | -90.5825
-6 | -0.6927 | 0.00777 | 0.007 | -89.1506
-5.5 | -0.6386 | 0.00725 | 0.0069 | -88.0828
-5 | -0.5839 | 0.00676 | 0.0067 | -86.3757
-4.5 | -0.5291 | 0.00621 | 0.0065 | -85.2013
-4 | -0.4735 | 0.00571 | 0.0061 | -82.9247
-3.5 | -0.417 | 0.00525 | 0.0057 | -79.4286
-3 | -0.3593 | 0.00495 | 0.0051 | -72.5859
-2.5 | -0.2999 | 0.00481 | 0.0043 | -62.3493
-2 | -0.2402 | 0.00474 | 0.0035 | -50.6751
-1.5 | -0.1802 | 0.00468 | 0.0026 | -38.5043
-1 | -0.1203 | 0.00463 | 0.0017 | -25.9827
-0.5 | -0.0601 | 0.00462 | 0.0009 | -13.0087
0 | 0 | 0.0046 | 0 | 0
0.5 | 0.0602 | 0.00462 | -0.0009 | 13.0303
1 | 0.1203 | 0.00463 | -0.0018 | 25.9827
1.5 | 0.1802 | 0.00468 | -0.0026 | 38.5043
2 | 0.2403 | 0.00474 | -0.0035 | 50.6962
2.5 | 0.2999 | 0.00481 | -0.0043 | 62.3493
3 | 0.3594 | 0.00494 | -0.0051 | 72.753
3.5 | 0.417 | 0.00525 | -0.0057 | 79.4286
4 | 0.4736 | 0.00571 | -0.0061 | 82.9422
4.5 | 0.5291 | 0.00621 | -0.0065 | 85.2013
5 | 0.584 | 0.00676 | -0.0067 | 86.3905
5.5 | 0.6386 | 0.00725 | -0.0069 | 88.0828
6 | 0.6928 | 0.00777 | -0.007 | 89.1634
6.5 | 0.7465 | 0.00824 | -0.007 | 90.5947
7 | 0.7997 | 0.00871 | -0.0069 | 91.814
7.5 | 0.8519 | 0.00921 | -0.0067 | 92.4973
8 | 0.9039 | 0.00965 | -0.0064 | 93.6684
8.5 | 0.9557 | 0.01008 | -0.0061 | 94.8115
9 | 1.0063 | 0.0105 | -0.0056 | 95.8381
9.5 | 1.0563 | 0.01091 | -0.005 | 96.8194
10 | 1.103 | 0.01142 | -0.0039 | 96.5849
10.5 | 1.1494 | 0.01186 | -0.0028 | 96.914
11 | 1.1915 | 0.01239 | -0.001 | 96.1663
11.5 | 1.2177 | 0.01303 | 0.0036 | 93.4536
12 | 1.2445 | 0.01378 | 0.0075 | 90.312
12.5 | 1.2726 | 0.01469 | 0.0107 | 86.6304
13 | 1.298 | 0.01588 | 0.0138 | 81.738
13.5 | 1.3249 | 0.01713 | 0.0164 | 77.3438
14 | 1.3501 | 0.01856 | 0.0189 | 72.7425
14.5 | 1.3701 | 0.0203 | 0.0217 | 67.4926
15 | 1.4074 | 0.02189 | 0.0211 | 64.2942
15.5 | 1.4271 | 0.02426 | 0.0226 | 58.8252
16 | 1.4494 | 0.0266 | 0.0237 | 54.4887
16.5 | 1.4688 | 0.02927 | 0.0246 | 50.1811
17 | 1.4838 | 0.0325 | 0.0252 | 45.6554
17.5 | 1.5023 | 0.0356 | 0.0254 | 42.1994
18 | 1.5158 | 0.03932 | 0.0254 | 38.5504
18.5 | 1.5287 | 0.04309 | 0.0254 | 35.4769
19 | 1.5371 | 0.04735 | 0.0252 | 32.4625
19.5 | 1.5424 | 0.05191 | 0.025 | 29.713
20 | 1.541 | 0.0574 | 0.0244 | 26.8467

## 75. Re 5M Mach 0.10 (1)
BIGFOIL.COM POLAR EXPORT
GA 35-018
GA 35-018 |  |  |  | Cl Max: | 1.367 | at alpha= | 15.5 | deg
JavaFoil+Calcfoil stall+Eppler ext transition |  |  |  | L/D Max: | 96.225 | at alpha= | 5 | deg
Re: | 5000000 |  |  | Cd Min: | 0.00536 | at alpha= | 1.5 | deg
Mach: | 0.1 |  |  | Cl=0 at alpha= | 0 | deg
|  |  |  | @ Cl=0.1, Cd= | 0.0054852
|  |  |  | @ Cl=0.4, Cd= | 0.0057548
|  |  |  | @ Cl=0.6, Cd= | 0.006375
alpha (deg) | Cl | Cd | Cm | Cl/Cd
-20 | -1.219 | 0.07363 | 0.028 | -16.562
-19.5 | -1.248 | 0.06589 | 0.028 | -18.935
-19 | -1.273 | 0.05947 | 0.028 | -21.405
-18.5 | -1.296 | 0.05396 | 0.027 | -24.011
-18 | -1.315 | 0.04918 | 0.027 | -26.742
-17.5 | -1.333 | 0.04451 | 0.026 | -29.95
-17 | -1.349 | 0.03988 | 0.026 | -33.823
-16.5 | -1.359 | 0.03652 | 0.025 | -37.22
-16 | -1.366 | 0.03364 | 0.025 | -40.587
-15.5 | -1.367 | 0.03134 | 0.024 | -43.63
-15 | -1.366 | 0.0292 | 0.024 | -46.785
-14.5 | -1.362 | 0.02644 | 0.023 | -51.534
-14 | -1.353 | 0.02487 | 0.022 | -54.399
-13.5 | -1.339 | 0.02301 | 0.022 | -58.203
-13 | -1.322 | 0.02136 | 0.021 | -61.913
-12.5 | -1.303 | 0.01939 | 0.02 | -67.187
-12 | -1.278 | 0.01814 | 0.02 | -70.424
-11.5 | -1.251 | 0.01627 | 0.019 | -76.884
-11 | -1.218 | 0.01538 | 0.018 | -79.212
-10.5 | -1.182 | 0.01448 | 0.018 | -81.637
-10 | -1.143 | 0.01364 | 0.017 | -83.783
-9.5 | -1.101 | 0.01288 | 0.016 | -85.468
-9 | -1.056 | 0.01215 | 0.015 | -86.941
-8.5 | -1.009 | 0.01193 | 0.014 | -84.614
-8 | -0.96 | 0.01089 | 0.014 | -88.143
-7.5 | -0.911 | 0.01048 | 0.013 | -86.957
-7 | -0.858 | 0.00945 | 0.012 | -90.832
-6.5 | -0.8 | 0.00882 | 0.011 | -90.734
-6 | -0.741 | 0.00841 | 0.01 | -88.088
-5.5 | -0.681 | 0.00737 | 0.01 | -92.425
-5 | -0.621 | 0.00658 | 0.009 | -94.444
-4.5 | -0.56 | 0.00626 | 0.008 | -89.504
-4 | -0.499 | 0.00599 | 0.007 | -83.261
-3.5 | -0.437 | 0.006 | 0.006 | -72.814
-3 | -0.375 | 0.0057 | 0.005 | -65.799
-2.5 | -0.313 | 0.00566 | 0.004 | -55.252
-2 | -0.25 | 0.00559 | 0.004 | -44.766
-1.5 | -0.188 | 0.0054 | 0.003 | -34.741
-1 | -0.125 | 0.00555 | 0.002 | -22.594
-0.5 | -0.063 | 0.00549 | 0.001 | -11.433
0 | 0 | 0.00544 | 0 | 0
0.5 | 0.063 | 0.00545 | -0.001 | 11.614
1 | 0.126 | 0.00551 | -0.002 | 22.959
1.5 | 0.189 | 0.00536 | -0.003 | 35.317
2 | 0.252 | 0.00555 | -0.004 | 45.509
2.5 | 0.315 | 0.00561 | -0.004 | 56.189
3 | 0.378 | 0.00565 | -0.005 | 66.944
3.5 | 0.441 | 0.00595 | -0.006 | 74.098
4 | 0.503 | 0.00594 | -0.007 | 84.749
4.5 | 0.565 | 0.0062 | -0.008 | 91.137
5 | 0.627 | 0.00651 | -0.009 | 96.225
5.5 | 0.688 | 0.0073 | -0.01 | 94.18
6 | 0.748 | 0.00833 | -0.01 | 89.777
6.5 | 0.808 | 0.00873 | -0.011 | 92.501
7 | 0.867 | 0.00936 | -0.012 | 92.642
7.5 | 0.911 | 0.01048 | -0.013 | 86.957
8 | 0.96 | 0.01089 | -0.014 | 88.143
8.5 | 1.009 | 0.01193 | -0.014 | 84.614
9 | 1.056 | 0.01215 | -0.015 | 86.941
9.5 | 1.101 | 0.01288 | -0.016 | 85.468
10 | 1.143 | 0.01364 | -0.017 | 83.783
10.5 | 1.182 | 0.01448 | -0.017 | 81.637
11 | 1.218 | 0.01538 | -0.018 | 79.212
11.5 | 1.251 | 0.01627 | -0.019 | 76.884
12 | 1.278 | 0.01814 | -0.02 | 70.424
12.5 | 1.303 | 0.01939 | -0.02 | 67.187
13 | 1.322 | 0.02136 | -0.021 | 61.913
13.5 | 1.339 | 0.02301 | -0.022 | 58.203
14 | 1.353 | 0.02487 | -0.022 | 54.399
14.5 | 1.362 | 0.02644 | -0.023 | 51.534
15 | 1.366 | 0.0292 | -0.023 | 46.785
15.5 | 1.367 | 0.03134 | -0.024 | 43.63
16 | 1.366 | 0.03364 | -0.025 | 40.587
16.5 | 1.359 | 0.03652 | -0.025 | 37.22
17 | 1.349 | 0.03988 | -0.026 | 33.823
17.5 | 1.333 | 0.04451 | -0.026 | 29.95
18 | 1.315 | 0.04918 | -0.027 | 26.742
18.5 | 1.296 | 0.05396 | -0.027 | 24.011
19 | 1.273 | 0.05947 | -0.027 | 21.405
19.5 | 1.248 | 0.06589 | -0.028 | 18.935
20 | 1.219 | 0.07363 | -0.028 | 16.562

## 76. Re 5M Mach 0.10 (2)
BIGFOIL.COM POLAR EXPORT
GA 35-018
GA 35-018 |  |  |  | Cl Max: | 1.5284 | at alpha= | 19.5 | deg
XFOIL ncrit=9 |  |  |  | L/D Max: | 96.3249 | at alpha= | 9.5 | deg
Re: | 5000000 |  |  | Cd Min: | 0.06101 | at alpha= | -20 | deg
Mach: | 0.1 |  |  | Cl=0 at alpha= | 0 | deg
|  |  |  | @ Cl=0.1, Cd= | 0.0046365
|  |  |  | @ Cl=0.4, Cd= | 0.005161
|  |  |  | @ Cl=0.6, Cd= | 0.0069003
alpha (deg) | Cl | Cd | Cm | Cl/Cd
-20 | -1.5242 | 0.06101 | -0.0259 | -24.9828
-19.5 | -1.5235 | 0.05552 | -0.0268 | -27.4406
-19 | -1.519 | 0.0506 | -0.0273 | -30.0198
-18.5 | -1.514 | 0.04592 | -0.0275 | -32.9704
-18 | -1.5064 | 0.04152 | -0.0275 | -36.2813
-17.5 | -1.4945 | 0.03764 | -0.0274 | -39.7051
-17 | -1.4781 | 0.03427 | -0.0271 | -43.131
-16.5 | -1.4613 | 0.03107 | -0.0265 | -47.0325
-16 | -1.4442 | 0.02808 | -0.0257 | -51.4316
-15.5 | -1.4248 | 0.02543 | -0.0245 | -56.0283
-15 | -1.4042 | 0.02301 | -0.0231 | -61.0256
-14.5 | -1.3686 | 0.02112 | -0.0237 | -64.8011
-14 | -1.348 | 0.01932 | -0.021 | -69.7723
-13.5 | -1.3238 | 0.01775 | -0.0185 | -74.5803
-13 | -1.2959 | 0.01645 | -0.016 | -78.7781
-12.5 | -1.2708 | 0.01515 | -0.0129 | -83.8812
-12 | -1.2432 | 0.0141 | -0.0097 | -88.1702
-11.5 | -1.2145 | 0.01329 | -0.0062 | -91.3845
-11 | -1.1924 | 0.01257 | -0.001 | -94.8608
-10.5 | -1.1537 | 0.012 | 0.0015 | -96.1417
-10 | -1.1081 | 0.01153 | 0.0029 | -96.1058
-9.5 | -1.0613 | 0.01102 | 0.0041 | -96.3067
-9 | -1.0117 | 0.01058 | 0.0049 | -95.6238
-8.5 | -0.961 | 0.01016 | 0.0055 | -94.5866
-8 | -0.9089 | 0.00974 | 0.0059 | -93.3162
-7.5 | -0.8566 | 0.00929 | 0.0063 | -92.2067
-7 | -0.8042 | 0.00879 | 0.0066 | -91.4903
-6.5 | -0.7509 | 0.00829 | 0.0067 | -90.579
-6 | -0.6968 | 0.00783 | 0.0068 | -88.9911
-5.5 | -0.6426 | 0.00728 | 0.0068 | -88.2692
-5 | -0.5876 | 0.00679 | 0.0066 | -86.539
-4.5 | -0.5323 | 0.00625 | 0.0064 | -85.168
-4 | -0.4766 | 0.00573 | 0.0061 | -83.1763
-3.5 | -0.4198 | 0.00527 | 0.0057 | -79.6584
-3 | -0.3617 | 0.00495 | 0.0051 | -73.0707
-2.5 | -0.3019 | 0.00482 | 0.0043 | -62.6349
-2 | -0.2418 | 0.00475 | 0.0035 | -50.9053
-1.5 | -0.1813 | 0.00469 | 0.0026 | -38.6567
-1 | -0.1211 | 0.00464 | 0.0018 | -26.0991
-0.5 | -0.0605 | 0.00463 | 0.0009 | -13.067
0 | 0 | 0.0046 | 0 | 0
0.5 | 0.0606 | 0.00463 | -0.0009 | 13.0886
1 | 0.1211 | 0.00464 | -0.0018 | 26.0991
1.5 | 0.1814 | 0.00469 | -0.0026 | 38.678
2 | 0.2418 | 0.00475 | -0.0035 | 50.9053
2.5 | 0.3019 | 0.00482 | -0.0043 | 62.6349
3 | 0.3617 | 0.00495 | -0.0051 | 73.0707
3.5 | 0.4198 | 0.00527 | -0.0057 | 79.6584
4 | 0.4766 | 0.00573 | -0.0061 | 83.1763
4.5 | 0.5323 | 0.00625 | -0.0064 | 85.168
5 | 0.5876 | 0.00679 | -0.0066 | 86.539
5.5 | 0.6427 | 0.00728 | -0.0068 | 88.283
6 | 0.6968 | 0.00783 | -0.0068 | 88.9911
6.5 | 0.7509 | 0.00829 | -0.0068 | 90.579
7 | 0.8042 | 0.0088 | -0.0066 | 91.3864
7.5 | 0.8567 | 0.00929 | -0.0063 | 92.2174
8 | 0.909 | 0.00973 | -0.0059 | 93.4224
8.5 | 0.961 | 0.01016 | -0.0055 | 94.5866
9 | 1.0117 | 0.01058 | -0.0049 | 95.6238
9.5 | 1.0615 | 0.01102 | -0.0042 | 96.3249
10 | 1.1082 | 0.01153 | -0.0029 | 96.1145
10.5 | 1.1538 | 0.01199 | -0.0015 | 96.2302
11 | 1.1929 | 0.01256 | 0.0009 | 94.9761
11.5 | 1.2146 | 0.01329 | 0.0062 | 91.392
12 | 1.2434 | 0.0141 | 0.0097 | 88.1844
12.5 | 1.2715 | 0.01512 | 0.0128 | 84.0939
13 | 1.2965 | 0.01643 | 0.0159 | 78.9105
13.5 | 1.3244 | 0.01772 | 0.0184 | 74.7404
14 | 1.3477 | 0.01934 | 0.0211 | 69.6846
14.5 | 1.3692 | 0.02109 | 0.0237 | 64.9218
15 | 1.4219 | 0.0231 | 0.0196 | 61.5541
16 | 1.4469 | 0.02799 | 0.0253 | 51.6935
16.5 | 1.4641 | 0.03101 | 0.0261 | 47.2138
17 | 1.4812 | 0.03426 | 0.0266 | 43.2341
17.5 | 1.4994 | 0.03754 | 0.0267 | 39.9414
18 | 1.5096 | 0.04162 | 0.0268 | 36.271
18.5 | 1.5197 | 0.04579 | 0.0267 | 33.1885
19 | 1.5253 | 0.05039 | 0.0266 | 30.2699
19.5 | 1.5284 | 0.05536 | 0.0262 | 27.6084
20 | 1.5274 | 0.06096 | 0.0254 | 25.0558

## 77. Re 5M Mach 0.25 (1)
BIGFOIL.COM POLAR EXPORT
GA 35-018
GA 35-018 |  |  |  | Cl Max: | 1.283 | at alpha= | 13.5 | deg
JavaFoil+Calcfoil stall+Eppler ext transition |  |  |  | L/D Max: | 95.741 | at alpha= | 5 | deg
Re: | 5000000 |  |  | Cd Min: | 0.0055 | at alpha= | 0.5 | deg
Mach: | 0.25 |  |  | Cl=0 at alpha= | 0 | deg
|  |  |  | @ Cl=0.1, Cd= | 0.0055108
|  |  |  | @ Cl=0.4, Cd= | 0.0059175
|  |  |  | @ Cl=0.6, Cd= | 0.0064743
alpha (deg) | Cl | Cd | Cm | Cl/Cd
-18.5 | -0.928 | 0.09628 | 0.025 | -9.636
-18 | -0.995 | 0.07795 | 0.026 | -12.766
-17.5 | -1.054 | 0.06562 | 0.026 | -16.059
-17 | -1.111 | 0.0536 | 0.026 | -20.729
-16.5 | -1.155 | 0.04741 | 0.025 | -24.362
-16 | -1.193 | 0.04211 | 0.025 | -28.343
-15.5 | -1.225 | 0.03761 | 0.024 | -32.582
-15 | -1.25 | 0.03424 | 0.024 | -36.514
-14.5 | -1.267 | 0.03165 | 0.023 | -40.031
-14 | -1.278 | 0.0291 | 0.023 | -43.915
-13.5 | -1.283 | 0.02645 | 0.022 | -48.503
-13 | -1.281 | 0.02433 | 0.021 | -52.654
-12.5 | -1.273 | 0.02238 | 0.021 | -56.906
-12 | -1.26 | 0.02077 | 0.02 | -60.644
-11.5 | -1.24 | 0.01925 | 0.019 | -64.414
-11 | -1.218 | 0.01681 | 0.019 | -72.472
-10.5 | -1.188 | 0.01571 | 0.018 | -75.609
-10 | -1.154 | 0.0147 | 0.017 | -78.496
-9.5 | -1.115 | 0.0138 | 0.016 | -80.8
-9 | -1.072 | 0.01343 | 0.016 | -79.841
-8.5 | -1.027 | 0.01267 | 0.015 | -81.004
-8 | -0.978 | 0.01154 | 0.014 | -84.709
-7.5 | -0.926 | 0.01141 | 0.013 | -81.217
-7 | -0.877 | 0.01032 | 0.012 | -85.015
-6.5 | -0.82 | 0.00915 | 0.012 | -89.669
-6 | -0.76 | 0.00843 | 0.011 | -90.197
-5.5 | -0.699 | 0.00762 | 0.01 | -91.819
-5 | -0.638 | 0.00679 | 0.009 | -93.937
-4.5 | -0.575 | 0.00622 | 0.008 | -92.425
-4 | -0.512 | 0.00614 | 0.007 | -83.47
-3.5 | -0.449 | 0.00589 | 0.006 | -76.282
-3 | -0.385 | 0.00594 | 0.005 | -64.819
-2.5 | -0.321 | 0.00573 | 0.004 | -56.1
-2 | -0.257 | 0.00565 | 0.004 | -45.472
-1.5 | -0.193 | 0.00563 | 0.003 | -34.24
-1 | -0.129 | 0.00556 | 0.002 | -23.167
-0.5 | -0.064 | 0.00554 | 0.001 | -11.629
0 | 0 | 0.00555 | 0 | 0
0.5 | 0.065 | 0.0055 | -0.001 | 11.82
1 | 0.13 | 0.00552 | -0.002 | 23.551
1.5 | 0.195 | 0.00559 | -0.003 | 34.817
2 | 0.259 | 0.00561 | -0.004 | 46.251
2.5 | 0.324 | 0.00568 | -0.004 | 57.073
3 | 0.389 | 0.00589 | -0.005 | 65.964
3.5 | 0.453 | 0.00605 | -0.006 | 74.892
4 | 0.517 | 0.00608 | -0.007 | 84.997
4.5 | 0.58 | 0.00636 | -0.008 | 91.197
5 | 0.643 | 0.00672 | -0.009 | 95.741
5.5 | 0.706 | 0.00754 | -0.01 | 93.591
6 | 0.768 | 0.00822 | -0.011 | 93.345
6.5 | 0.829 | 0.00906 | -0.012 | 91.438
7 | 0.877 | 0.01032 | -0.012 | 85.015
7.5 | 0.926 | 0.01141 | -0.013 | 81.217
8 | 0.978 | 0.01154 | -0.014 | 84.709
8.5 | 1.027 | 0.01267 | -0.015 | 81.004
9 | 1.072 | 0.01343 | -0.015 | 79.841
9.5 | 1.115 | 0.0138 | -0.016 | 80.8
10 | 1.154 | 0.0147 | -0.017 | 78.496
10.5 | 1.188 | 0.01571 | -0.018 | 75.609
11 | 1.218 | 0.01681 | -0.019 | 72.472
11.5 | 1.24 | 0.01925 | -0.019 | 64.414
12 | 1.26 | 0.02077 | -0.02 | 60.644
12.5 | 1.273 | 0.02238 | -0.021 | 56.906
13 | 1.281 | 0.02433 | -0.021 | 52.654
13.5 | 1.283 | 0.02645 | -0.022 | 48.503
14 | 1.278 | 0.0291 | -0.023 | 43.915
14.5 | 1.267 | 0.03165 | -0.023 | 40.031
15 | 1.25 | 0.03424 | -0.024 | 36.514
15.5 | 1.225 | 0.03761 | -0.024 | 32.582
16 | 1.193 | 0.04211 | -0.025 | 28.343
16.5 | 1.155 | 0.04741 | -0.025 | 24.362
17 | 1.111 | 0.0536 | -0.026 | 20.729
17.5 | 1.06 | 0.06194 | -0.026 | 17.109
18 | 0.996 | 0.07782 | -0.025 | 12.793
18.5 | 0.928 | 0.09628 | -0.025 | 9.636

## 78. Re 5M Mach 0.25 (2)
BIGFOIL.COM POLAR EXPORT
GA 35-018
GA 35-018 |  |  |  | Cl Max: | 1.4623 | at alpha= | 17.5 | deg
XFOIL ncrit=9 |  |  |  | L/D Max: | 93.3903 | at alpha= | 9 | deg
Re: | 5000000 |  |  | Cd Min: | 0.08263 | at alpha= | -20 | deg
Mach: | 0.25 |  |  | Cl=0 at alpha= | 0 | deg
|  |  |  | @ Cl=0.1, Cd= | 0.00469
|  |  |  | @ Cl=0.4, Cd= | 0.0051623
|  |  |  | @ Cl=0.6, Cd= | 0.0069325
alpha (deg) | Cl | Cd | Cm | Cl/Cd
-20 | -1.4437 | 0.08263 | -0.0268 | -17.4719
-19.5 | -1.4516 | 0.07483 | -0.0296 | -19.3986
-19 | -1.4555 | 0.06792 | -0.0316 | -21.4296
-18.5 | -1.4583 | 0.06141 | -0.033 | -23.7469
-18 | -1.4557 | 0.05582 | -0.0337 | -26.0785
-17.5 | -1.456 | 0.05016 | -0.034 | -29.0271
-17 | -1.4502 | 0.04525 | -0.0339 | -32.0486
-16.5 | -1.4417 | 0.04072 | -0.0335 | -35.4052
-16 | -1.4271 | 0.03673 | -0.0331 | -38.8538
-15 | -1.4241 | 0.03015 | -0.0252 | -47.2338
-14.5 | -1.3526 | 0.02661 | -0.0341 | -50.8305
-14 | -1.336 | 0.02411 | -0.0314 | -55.4127
-13.5 | -1.3147 | 0.02184 | -0.0289 | -60.1969
-13 | -1.2925 | 0.01975 | -0.0261 | -65.443
-12.5 | -1.2653 | 0.01804 | -0.0234 | -70.1386
-12 | -1.2381 | 0.01647 | -0.0204 | -75.173
-11.5 | -1.2094 | 0.01511 | -0.0172 | -80.0397
-11 | -1.1778 | 0.01403 | -0.0139 | -83.9487
-10.5 | -1.1508 | 0.01298 | -0.0097 | -88.6595
-10 | -1.1265 | 0.01222 | -0.0041 | -92.1849
-9.5 | -1.0847 | 0.01171 | -0.0013 | -92.6302
-9 | -1.0385 | 0.01112 | 0.0007 | -93.3903
-8.5 | -0.9876 | 0.01066 | 0.0021 | -92.6454
-8 | -0.9359 | 0.01017 | 0.0032 | -92.0256
-7.5 | -0.8825 | 0.0097 | 0.004 | -90.9794
-7 | -0.8288 | 0.00919 | 0.0048 | -90.185
-6.5 | -0.7746 | 0.00864 | 0.0054 | -89.6528
-6 | -0.7193 | 0.00812 | 0.0057 | -88.5837
-5.5 | -0.6639 | 0.00754 | 0.006 | -88.0504
-5 | -0.6073 | 0.00701 | 0.0061 | -86.6334
-4 | -0.4936 | 0.00582 | 0.006 | -84.811
-3.5 | -0.4349 | 0.00536 | 0.0056 | -81.1381
-3 | -0.3748 | 0.00502 | 0.0051 | -74.6614
-2.5 | -0.313 | 0.00488 | 0.0044 | -64.1393
-2 | -0.2505 | 0.00479 | 0.0035 | -52.2965
-1.5 | -0.1879 | 0.00477 | 0.0027 | -39.392
-1 | -0.1253 | 0.00469 | 0.0018 | -26.7164
-0.5 | -0.0628 | 0.00469 | 0.0009 | -13.3902
0 | 0 | 0.00466 | 0 | 0
0.5 | 0.0628 | 0.00469 | -0.0009 | 13.3902
1 | 0.1254 | 0.00469 | -0.0018 | 26.7377
1.5 | 0.1879 | 0.00477 | -0.0027 | 39.392
2 | 0.2506 | 0.00479 | -0.0035 | 52.3173
2.5 | 0.313 | 0.00488 | -0.0044 | 64.1393
3 | 0.3748 | 0.00502 | -0.0051 | 74.6614
3.5 | 0.435 | 0.00536 | -0.0056 | 81.1567
4 | 0.4937 | 0.00582 | -0.006 | 84.8282
5 | 0.6074 | 0.00701 | -0.0061 | 86.6476
5.5 | 0.664 | 0.00754 | -0.006 | 88.0637
6 | 0.7194 | 0.00812 | -0.0057 | 88.5961
6.5 | 0.7747 | 0.00864 | -0.0054 | 89.6644
7 | 0.8289 | 0.00919 | -0.0048 | 90.1959
7.5 | 0.8825 | 0.0097 | -0.004 | 90.9794
8 | 0.936 | 0.01017 | -0.0032 | 92.0354
8.5 | 0.9877 | 0.01066 | -0.0021 | 92.6548
9 | 1.0385 | 0.01112 | -0.0008 | 93.3903
9.5 | 1.0848 | 0.01171 | 0.0013 | 92.6388
10 | 1.1265 | 0.01222 | 0.0041 | 92.1849
10.5 | 1.1508 | 0.01298 | 0.0096 | 88.6595
11 | 1.1779 | 0.01403 | 0.0139 | 83.9558
11.5 | 1.2097 | 0.0151 | 0.0171 | 80.1126
12 | 1.2385 | 0.01645 | 0.0203 | 75.2888
12.5 | 1.2659 | 0.01802 | 0.0233 | 70.2497
13 | 1.2928 | 0.01973 | 0.0261 | 65.5246
13.5 | 1.3156 | 0.0218 | 0.0288 | 60.3486
14 | 1.3365 | 0.02408 | 0.0313 | 55.5025
14.5 | 1.353 | 0.02658 | 0.0341 | 50.9029
15 | 1.4259 | 0.03012 | 0.0249 | 47.3406
16 | 1.4313 | 0.03669 | 0.0325 | 39.0106
16.5 | 1.446 | 0.04074 | 0.0328 | 35.4934
17 | 1.4555 | 0.04522 | 0.0331 | 32.1871
17.5 | 1.4623 | 0.05001 | 0.0333 | 29.2402
18 | 1.4569 | 0.05606 | 0.0331 | 25.9882
18.5 | 1.4614 | 0.0614 | 0.0326 | 23.8013
19 | 1.4584 | 0.06785 | 0.0313 | 21.4945
19.5 | 1.4541 | 0.07473 | 0.0294 | 19.458
20 | 1.4466 | 0.08244 | 0.0266 | 17.5473

## 79. Re 5M Mach 0.50 (1)
BIGFOIL.COM POLAR EXPORT
GA 35-018
GA 35-018 |  |  |  | Cl Max: | 1.147 | at alpha= | 20 | deg
JavaFoil+Calcfoil stall+Eppler ext transition |  |  |  | L/D Max: | 88.818 | at alpha= | 4.5 | deg
Re: | 5000000 |  |  | Cd Min: | 0.00586 | at alpha= | 0 | deg
Mach: | 0.5 |  |  | Cl=0 at alpha= | 0 | deg
|  |  |  | @ Cl=0.1, Cd= | 0.0058638
|  |  |  | @ Cl=0.4, Cd= | 0.0062525
|  |  |  | @ Cl=0.6, Cd= | 0.0071121
alpha (deg) | Cl | Cd | Cm | Cl/Cd
-20 | -1.147 | 0.15833 | 0.024 | -7.245
-19.5 | -1.136 | 0.1551 | 0.025 | -7.327
-19 | -1.116 | 0.13942 | 0.026 | -8.003
-18.5 | -1.082 | 0.13684 | 0.024 | -7.904
-18 | -1.042 | 0.1395 | 0.022 | -7.47
-17.5 | -1.007 | 0.13791 | 0.02 | -7.3
-17 | -0.976 | 0.133 | 0.019 | -7.341
-16.5 | -0.959 | 0.13312 | 0.021 | -7.206
-16 | -0.935 | 0.12115 | 0.021 | -7.722
-15.5 | -0.909 | 0.1117 | 0.02 | -8.136
-15 | -0.872 | 0.11139 | 0.019 | -7.83
-14.5 | -0.837 | 0.10982 | 0.017 | -7.622
-14 | -0.804 | 0.10666 | 0.015 | -7.542
-13.5 | -0.776 | 0.10278 | 0.014 | -7.55
-13 | -0.753 | 0.09784 | 0.015 | -7.696
-12.5 | -0.72 | 0.09167 | 0.014 | -7.856
-12 | -0.688 | 0.08814 | 0.012 | -7.81
-11.5 | -0.659 | 0.08328 | 0.011 | -7.919
-11 | -0.7 | 0.04298 | 0.019 | -16.288
-10.5 | -0.684 | 0.0357 | 0.019 | -19.16
-10 | -0.821 | 0.02563 | 0.019 | -32.018
-9.5 | -1.037 | 0.02216 | 0.018 | -46.8
-9 | -1.072 | 0.01816 | 0.017 | -59.027
-8.5 | -1.063 | 0.01662 | 0.016 | -63.979
-8 | -1.035 | 0.01579 | 0.015 | -65.555
-7.5 | -0.994 | 0.01421 | 0.014 | -69.964
-7 | -0.944 | 0.01427 | 0.014 | -66.154
-6.5 | -0.888 | 0.01279 | 0.013 | -69.406
-6 | -0.83 | 0.01111 | 0.012 | -74.696
-5.5 | -0.769 | 0.01002 | 0.011 | -76.752
-5 | -0.709 | 0.00888 | 0.01 | -79.875
-4.5 | -0.641 | 0.00714 | 0.009 | -89.773
-4 | -0.571 | 0.00659 | 0.008 | -86.655
-3.5 | -0.501 | 0.00622 | 0.007 | -80.544
-3 | -0.43 | 0.00618 | 0.006 | -69.601
-2.5 | -0.359 | 0.00616 | 0.005 | -58.223
-2 | -0.287 | 0.00602 | 0.004 | -47.663
-1.5 | -0.215 | 0.00599 | 0.003 | -35.953
-1 | -0.144 | 0.00592 | 0.002 | -24.342
-0.5 | -0.072 | 0.00591 | 0.001 | -12.197
0 | 0 | 0.00586 | 0 | 0
0.5 | 0.073 | 0.00586 | -0.001 | 12.402
1 | 0.145 | 0.00587 | -0.002 | 24.754
1.5 | 0.217 | 0.00594 | -0.003 | 36.571
2 | 0.29 | 0.00597 | -0.004 | 48.499
2.5 | 0.362 | 0.00611 | -0.005 | 59.26
3 | 0.434 | 0.00638 | -0.006 | 67.96
3.5 | 0.506 | 0.00665 | -0.007 | 76.058
4 | 0.577 | 0.00703 | -0.008 | 82.056
4.5 | 0.647 | 0.00728 | -0.009 | 88.818
5 | 0.716 | 0.00841 | -0.01 | 85.191
5.5 | 0.769 | 0.01004 | -0.011 | 76.59
6 | 0.83 | 0.01098 | -0.012 | 75.617
6.5 | 0.888 | 0.01276 | -0.013 | 69.584
7 | 0.945 | 0.01373 | -0.013 | 68.811
7.5 | 0.994 | 0.01476 | -0.014 | 67.35
8 | 1.035 | 0.01586 | -0.015 | 65.231
8.5 | 1.063 | 0.0169 | -0.016 | 62.913
9 | 1.072 | 0.01816 | -0.017 | 59.027
9.5 | 1.037 | 0.02216 | -0.018 | 46.8
10 | 0.821 | 0.02563 | -0.018 | 32.018
10.5 | 0.683 | 0.03624 | -0.018 | 18.842
11 | 0.713 | 0.03746 | -0.019 | 19.039
11.5 | 0.659 | 0.0836 | -0.011 | 7.888
12 | 0.688 | 0.08807 | -0.012 | 7.816
12.5 | 0.72 | 0.09167 | -0.013 | 7.856
13 | 0.754 | 0.09641 | -0.015 | 7.823
13.5 | 0.776 | 0.10535 | -0.014 | 7.366
14 | 0.804 | 0.11079 | -0.015 | 7.261
14.5 | 0.836 | 0.11116 | -0.016 | 7.524
15 | 0.87 | 0.11352 | -0.018 | 7.665
15.5 | 0.906 | 0.1146 | -0.02 | 7.91
16 | 0.935 | 0.12178 | -0.021 | 7.677
16.5 | 0.959 | 0.13311 | -0.021 | 7.207
17 | 0.976 | 0.13145 | -0.019 | 7.428
17.5 | 1.007 | 0.13831 | -0.02 | 7.28
18 | 1.042 | 0.1386 | -0.022 | 7.522
18.5 | 1.081 | 0.13746 | -0.024 | 7.861
19 | 1.111 | 0.14459 | -0.025 | 7.686
19.5 | 1.136 | 0.15514 | -0.025 | 7.323
20 | 1.147 | 0.15966 | -0.023 | 7.184

## 80. Re 5M Mach 0.50 (2)
BIGFOIL.COM POLAR EXPORT
GA 35-018
GA 35-018 |  |  |  | Cl Max: | 1.1944 | at alpha= | 12.5 | deg
XFOIL ncrit=9 |  |  |  | L/D Max: | 88.6604 | at alpha= | 4 | deg
Re: | 5000000 |  |  | Cd Min: | 0.14604 | at alpha= | -17.5 | deg
Mach: | 0.5 |  |  | Cl=0 at alpha= | 0 | deg
|  |  |  | @ Cl=0.1, Cd= | 0.0049425
|  |  |  | @ Cl=0.4, Cd= | 0.0052414
|  |  |  | @ Cl=0.6, Cd= | 0.0068478
alpha (deg) | Cl | Cd | Cm | Cl/Cd
-17.5 | -0.9817 | 0.14604 | -0.0003 | -6.7221
-17 | -1.0006 | 0.13319 | -0.0093 | -7.5126
-16.5 | -1.0213 | 0.12054 | -0.0178 | -8.4727
-16 | -1.0472 | 0.10843 | -0.025 | -9.6578
-15.5 | -1.0719 | 0.09492 | -0.0353 | -11.2927
-15 | -1.1009 | 0.08316 | -0.042 | -13.2383
-14.5 | -1.126 | 0.0725 | -0.0472 | -15.531
-14 | -1.1484 | 0.06285 | -0.0509 | -18.2721
-13.5 | -1.1688 | 0.05412 | -0.0531 | -21.5965
-13 | -1.1856 | 0.04633 | -0.0538 | -25.5903
-12.5 | -1.1941 | 0.03973 | -0.053 | -30.0554
-12 | -1.1909 | 0.03443 | -0.0511 | -34.589
-11.5 | -1.177 | 0.03018 | -0.0484 | -38.9993
-11 | -1.1539 | 0.0268 | -0.0453 | -43.056
-10.5 | -1.1279 | 0.02383 | -0.0419 | -47.3311
-10 | -1.0992 | 0.0212 | -0.0382 | -51.8491
-9.5 | -1.0672 | 0.0189 | -0.0345 | -56.4656
-8.5 | -0.9989 | 0.01503 | -0.0265 | -66.4604
-8 | -0.9607 | 0.01353 | -0.0223 | -71.0052
-7.5 | -0.9261 | 0.01216 | -0.0175 | -76.1595
-7 | -0.8954 | 0.01112 | -0.0113 | -80.5216
-6.5 | -0.8553 | 0.0104 | -0.006 | -82.2404
-6 | -0.8042 | 0.00964 | -0.0025 | -83.4232
-5.5 | -0.75 | 0.0088 | 0.0002 | -85.2273
-5 | -0.6917 | 0.00802 | 0.0022 | -86.2469
-4.5 | -0.6303 | 0.00728 | 0.0035 | -86.5797
-4 | -0.5691 | 0.00642 | 0.0046 | -88.6449
-3.5 | -0.5041 | 0.00574 | 0.0051 | -87.8223
-3 | -0.4353 | 0.0053 | 0.005 | -82.1321
-2.5 | -0.3631 | 0.00517 | 0.0044 | -70.2321
-2 | -0.2904 | 0.00507 | 0.0037 | -57.2781
-1.5 | -0.218 | 0.00499 | 0.0028 | -43.6874
-1 | -0.1454 | 0.00493 | 0.0019 | -29.4929
-0.5 | -0.0726 | 0.00495 | 0.001 | -14.6667
0 | 0 | 0.00491 | 0 | 0
0.5 | 0.0726 | 0.00495 | -0.001 | 14.6667
1 | 0.1454 | 0.00493 | -0.0019 | 29.4929
1.5 | 0.218 | 0.00499 | -0.0028 | 43.6874
2 | 0.2905 | 0.00507 | -0.0037 | 57.2978
2.5 | 0.3631 | 0.00517 | -0.0044 | 70.2321
3 | 0.4354 | 0.00531 | -0.005 | 81.9962
3.5 | 0.5042 | 0.00574 | -0.0051 | 87.8397
4 | 0.5692 | 0.00642 | -0.0047 | 88.6604
4.5 | 0.6304 | 0.00727 | -0.0036 | 86.7125
5 | 0.6919 | 0.00801 | -0.0022 | 86.3795
5.5 | 0.75 | 0.0088 | -0.0002 | 85.2273
6 | 0.804 | 0.00965 | 0.0026 | 83.3161
6.5 | 0.8554 | 0.0104 | 0.0059 | 82.25
7 | 0.8951 | 0.01113 | 0.0114 | 80.4223
7.5 | 0.9262 | 0.01216 | 0.0175 | 76.1678
8 | 0.9607 | 0.01353 | 0.0223 | 71.0052
8.5 | 0.999 | 0.01503 | 0.0265 | 66.4671
9 | 1.0322 | 0.01691 | 0.0307 | 61.0408
9.5 | 1.0681 | 0.01886 | 0.0344 | 56.6331
10 | 1.0995 | 0.02119 | 0.0382 | 51.8877
10.5 | 1.1287 | 0.02379 | 0.0418 | 47.4443
11 | 1.1545 | 0.02678 | 0.0452 | 43.1105
11.5 | 1.1775 | 0.03016 | 0.0484 | 39.0418
12 | 1.191 | 0.03443 | 0.0511 | 34.5919
12.5 | 1.1944 | 0.03973 | 0.053 | 30.0629
13 | 1.1859 | 0.04632 | 0.0538 | 25.6023
13.5 | 1.1708 | 0.05398 | 0.0531 | 21.6895
14 | 1.1489 | 0.06282 | 0.0509 | 18.2888
14.5 | 1.1257 | 0.07254 | 0.0471 | 15.5183
15 | 1.1002 | 0.08325 | 0.0418 | 13.2156
15.5 | 1.0739 | 0.09459 | 0.0356 | 11.3532
16 | 1.0506 | 0.10865 | 0.0242 | 9.6696

## 81. Re 6M Mach 0.00 (1)
BIGFOIL.COM POLAR EXPORT
GA 35-018
GA 35-018 |  |  |  | Cl Max: | 1.388 | at alpha= | 16 | deg
JavaFoil+Calcfoil stall+Eppler ext transition |  |  |  | L/D Max: | 97.367 | at alpha= | 6 | deg
Re: | 6000000 |  |  | Cd Min: | 0.00528 | at alpha= | 1.5 | deg
Mach: | 0 |  |  | Cl=0 at alpha= | 0 | deg
|  |  |  | @ Cl=0.1, Cd= | 0.00534
|  |  |  | @ Cl=0.4, Cd= | 0.005789
|  |  |  | @ Cl=0.6, Cd= | 0.0064684
alpha (deg) | Cl | Cd | Cm | Cl/Cd
-20 | -1.279 | 0.06493 | 0.028 | -19.701
-19.5 | -1.302 | 0.05855 | 0.028 | -22.234
-19 | -1.322 | 0.05338 | 0.028 | -24.767
-18.5 | -1.343 | 0.04745 | 0.027 | -28.295
-18 | -1.356 | 0.04418 | 0.027 | -30.693
-17.5 | -1.369 | 0.04055 | 0.026 | -33.752
-17 | -1.379 | 0.03691 | 0.026 | -37.365
-16.5 | -1.386 | 0.03381 | 0.025 | -40.98
-16 | -1.388 | 0.03127 | 0.025 | -44.395
-15.5 | -1.387 | 0.02938 | 0.024 | -47.21
-15 | -1.383 | 0.02708 | 0.024 | -51.058
-14.5 | -1.375 | 0.02483 | 0.023 | -55.386
-14 | -1.364 | 0.02309 | 0.022 | -59.069
-13.5 | -1.348 | 0.02163 | 0.022 | -62.316
-13 | -1.329 | 0.02011 | 0.021 | -66.081
-12.5 | -1.308 | 0.01825 | 0.02 | -71.652
-12 | -1.281 | 0.01713 | 0.02 | -74.776
-11.5 | -1.253 | 0.01539 | 0.019 | -81.434
-11 | -1.219 | 0.01463 | 0.018 | -83.35
-10.5 | -1.182 | 0.01374 | 0.017 | -86.057
-10 | -1.143 | 0.01296 | 0.017 | -88.201
-9.5 | -1.1 | 0.01259 | 0.016 | -87.398
-9 | -1.055 | 0.01196 | 0.015 | -88.192
-8.5 | -1.008 | 0.01098 | 0.014 | -91.857
-8 | -0.961 | 0.01033 | 0.014 | -93.035
-7.5 | -0.91 | 0.00987 | 0.013 | -92.245
-7 | -0.854 | 0.0096 | 0.012 | -88.967
-6.5 | -0.796 | 0.00881 | 0.011 | -90.426
-6 | -0.738 | 0.00772 | 0.01 | -95.514
-5.5 | -0.678 | 0.00742 | 0.01 | -91.405
-5 | -0.618 | 0.00666 | 0.009 | -92.759
-4.5 | -0.557 | 0.00632 | 0.008 | -88.225
-4 | -0.496 | 0.00603 | 0.007 | -82.371
-3.5 | -0.435 | 0.006 | 0.006 | -72.526
-3 | -0.373 | 0.00574 | 0.005 | -65.02
-2.5 | -0.311 | 0.0056 | 0.004 | -55.587
-2 | -0.249 | 0.00546 | 0.003 | -45.625
-1.5 | -0.187 | 0.00532 | 0.003 | -35.099
-1 | -0.125 | 0.00538 | 0.002 | -23.207
-0.5 | -0.062 | 0.00538 | 0.001 | -11.596
0 | 0 | 0.00539 | 0 | 0
0.5 | 0.063 | 0.00534 | -0.001 | 11.78
1 | 0.126 | 0.00534 | -0.002 | 23.579
1.5 | 0.188 | 0.00528 | -0.003 | 35.677
2 | 0.251 | 0.00541 | -0.003 | 46.38
2.5 | 0.314 | 0.00555 | -0.004 | 56.521
3 | 0.376 | 0.00569 | -0.005 | 66.131
3.5 | 0.439 | 0.00595 | -0.006 | 73.787
4 | 0.501 | 0.00597 | -0.007 | 83.829
4.5 | 0.562 | 0.00626 | -0.008 | 89.815
5 | 0.624 | 0.0066 | -0.009 | 94.484
5.5 | 0.684 | 0.00735 | -0.01 | 93.111
6 | 0.744 | 0.00765 | -0.01 | 97.367
6.5 | 0.804 | 0.00872 | -0.011 | 92.176
7 | 0.863 | 0.00951 | -0.012 | 90.736
7.5 | 0.919 | 0.00977 | -0.013 | 94.104
8 | 0.961 | 0.01033 | -0.014 | 93.035
8.5 | 1.008 | 0.01098 | -0.014 | 91.857
9 | 1.055 | 0.01196 | -0.015 | 88.192
9.5 | 1.1 | 0.01259 | -0.016 | 87.398
10 | 1.143 | 0.01296 | -0.017 | 88.201
10.5 | 1.182 | 0.01374 | -0.017 | 86.057
11 | 1.219 | 0.01463 | -0.018 | 83.35
11.5 | 1.253 | 0.01539 | -0.019 | 81.434
12 | 1.281 | 0.01713 | -0.02 | 74.776
12.5 | 1.308 | 0.01825 | -0.02 | 71.652
13 | 1.329 | 0.02011 | -0.021 | 66.081
13.5 | 1.348 | 0.02163 | -0.022 | 62.316
14 | 1.364 | 0.02309 | -0.022 | 59.069
14.5 | 1.375 | 0.02483 | -0.023 | 55.386
15 | 1.383 | 0.02708 | -0.023 | 51.058
15.5 | 1.387 | 0.02938 | -0.024 | 47.21
16 | 1.388 | 0.03127 | -0.025 | 44.395
16.5 | 1.386 | 0.03381 | -0.025 | 40.98
17 | 1.379 | 0.03691 | -0.026 | 37.365
17.5 | 1.369 | 0.04055 | -0.026 | 33.752
18 | 1.356 | 0.04418 | -0.027 | 30.693
18.5 | 1.343 | 0.04745 | -0.027 | 28.295
19 | 1.322 | 0.05338 | -0.028 | 24.767
19.5 | 1.302 | 0.05855 | -0.028 | 22.234
20 | 1.279 | 0.06493 | -0.028 | 19.701

## 82. Re 6M Mach 0.00 (2)
BIGFOIL.COM POLAR EXPORT
GA 35-018
GA 35-018 |  |  |  | Cl Max: | 1.5781 | at alpha= | 20 | deg
XFOIL ncrit=9 |  |  |  | L/D Max: | 101.021 | at alpha= | 10.5 | deg
Re: | 6000000 |  |  | Cd Min: | 0.05461 | at alpha= | 20 | deg
Mach: | 0 |  |  | Cl=0 at alpha= | 0 | deg
|  |  |  | @ Cl=0.1, Cd= | 0.0044965
|  |  |  | @ Cl=0.4, Cd= | 0.0051965
|  |  |  | @ Cl=0.6, Cd= | 0.0068416
alpha (deg) | Cl | Cd | Cm | Cl/Cd
-20 | -1.5686 | 0.05453 | -0.0246 | -28.7658
-19.5 | -1.564 | 0.05013 | -0.0244 | -31.1989
-19 | -1.5603 | 0.04572 | -0.0241 | -34.1273
-18.5 | -1.5519 | 0.04159 | -0.0239 | -37.3143
-18 | -1.5402 | 0.03763 | -0.0241 | -40.9301
-17.5 | -1.5238 | 0.034 | -0.0245 | -44.8176
-17 | -1.5048 | 0.0308 | -0.0245 | -48.8571
-16.5 | -1.4837 | 0.02805 | -0.0241 | -52.8948
-15.5 | -1.4809 | 0.02317 | -0.0146 | -63.9145
-15 | -1.408 | 0.02105 | -0.0229 | -66.8884
-14.5 | -1.3892 | 0.01924 | -0.0201 | -72.2037
-14 | -1.3647 | 0.01774 | -0.0177 | -76.9278
-13.5 | -1.3411 | 0.01628 | -0.0149 | -82.3771
-13 | -1.3144 | 0.0151 | -0.0121 | -87.0464
-12.5 | -1.2866 | 0.01409 | -0.009 | -91.313
-12 | -1.2621 | 0.01317 | -0.0051 | -95.8314
-11.5 | -1.2394 | 0.01249 | -0.0001 | -99.2314
-11 | -1.2004 | 0.012 | 0.0023 | -100.0333
-10.5 | -1.1577 | 0.01146 | 0.004 | -101.0209
-10 | -1.1106 | 0.011 | 0.005 | -100.9636
-9.5 | -1.0614 | 0.01059 | 0.0057 | -100.2266
-9 | -1.0115 | 0.01016 | 0.0063 | -99.5571
-8.5 | -0.9595 | 0.00978 | 0.0066 | -98.1084
-8 | -0.907 | 0.00941 | 0.0068 | -96.3868
-7.5 | -0.8543 | 0.00899 | 0.007 | -95.0278
-7 | -0.8015 | 0.00852 | 0.0072 | -94.0728
-6.5 | -0.7478 | 0.00809 | 0.0072 | -92.4351
-6 | -0.6934 | 0.00765 | 0.0071 | -90.6405
-5.5 | -0.6392 | 0.00716 | 0.007 | -89.2737
-5 | -0.5838 | 0.00671 | 0.0067 | -87.0045
-4.5 | -0.5283 | 0.00624 | 0.0064 | -84.6635
-4 | -0.4726 | 0.00573 | 0.0061 | -82.4782
-3.5 | -0.416 | 0.00532 | 0.0056 | -78.1955
-3 | -0.3589 | 0.00489 | 0.0051 | -73.3947
-2.5 | -0.3 | 0.00473 | 0.0043 | -63.4249
-2 | -0.2402 | 0.00462 | 0.0035 | -51.9913
-1.5 | -0.1803 | 0.00457 | 0.0026 | -39.453
-1 | -0.1203 | 0.00451 | 0.0018 | -26.6741
-0.5 | -0.0602 | 0.00447 | 0.0009 | -13.4676
0 | 0 | 0.00448 | 0 | 0
0.5 | 0.0603 | 0.00447 | -0.0009 | 13.4899
1 | 0.1203 | 0.00451 | -0.0018 | 26.6741
1.5 | 0.1803 | 0.00457 | -0.0026 | 39.453
2 | 0.2402 | 0.00462 | -0.0035 | 51.9913
2.5 | 0.3 | 0.00473 | -0.0043 | 63.4249
3 | 0.359 | 0.00488 | -0.0051 | 73.5656
3.5 | 0.416 | 0.00532 | -0.0056 | 78.1955
4 | 0.4726 | 0.00573 | -0.0061 | 82.4782
4.5 | 0.5284 | 0.00624 | -0.0064 | 84.6795
5 | 0.5838 | 0.00671 | -0.0067 | 87.0045
5.5 | 0.6392 | 0.00716 | -0.007 | 89.2737
6 | 0.6934 | 0.00765 | -0.0071 | 90.6405
6.5 | 0.7479 | 0.00809 | -0.0072 | 92.4475
7 | 0.8016 | 0.00852 | -0.0072 | 94.0845
7.5 | 0.8544 | 0.00899 | -0.007 | 95.0389
8 | 0.9071 | 0.00941 | -0.0068 | 96.3974
8.5 | 0.9595 | 0.00979 | -0.0066 | 98.0082
9 | 1.0115 | 0.01016 | -0.0063 | 99.5571
9.5 | 1.0615 | 0.01058 | -0.0057 | 100.3308
10 | 1.1107 | 0.011 | -0.005 | 100.9727
10.5 | 1.1577 | 0.01146 | -0.004 | 101.0209
11 | 1.2006 | 0.012 | -0.0023 | 100.05
11.5 | 1.2395 | 0.01249 | 0.0001 | 99.2394
12 | 1.2627 | 0.01315 | 0.005 | 96.0228
12.5 | 1.2874 | 0.01407 | 0.0089 | 91.4996
13 | 1.3149 | 0.01508 | 0.012 | 87.195
13.5 | 1.3418 | 0.01625 | 0.0148 | 82.5723
14 | 1.3645 | 0.01775 | 0.0177 | 76.8732
14.5 | 1.3896 | 0.01922 | 0.02 | 72.2997
15 | 1.4088 | 0.021 | 0.0228 | 67.0857
15.5 | 1.4832 | 0.02318 | 0.0142 | 63.9862
16 | 1.4662 | 0.02536 | 0.0229 | 57.8155
16.5 | 1.4872 | 0.02799 | 0.0236 | 53.1333
17 | 1.51 | 0.03076 | 0.0236 | 49.0897
17.5 | 1.5336 | 0.03388 | 0.0229 | 45.2656
18 | 1.5478 | 0.03786 | 0.0223 | 40.8822
18.5 | 1.5625 | 0.04156 | 0.0221 | 37.5962
19 | 1.5707 | 0.04584 | 0.022 | 34.2648
19.5 | 1.5765 | 0.0502 | 0.0221 | 31.4044
20 | 1.5781 | 0.05461 | 0.0228 | 28.8976

## 83. Re 6M Mach 0.10 (1)
BIGFOIL.COM POLAR EXPORT
GA 35-018
GA 35-018 |  |  |  | Cl Max: | 1.37 | at alpha= | 15.5 | deg
JavaFoil+Calcfoil stall+Eppler ext transition |  |  |  | L/D Max: | 97.104 | at alpha= | 6 | deg
Re: | 6000000 |  |  | Cd Min: | 0.00526 | at alpha= | 1.5 | deg
Mach: | 0.1 |  |  | Cl=0 at alpha= | 0 | deg
|  |  |  | @ Cl=0.1, Cd= | 0.0053641
|  |  |  | @ Cl=0.4, Cd= | 0.0057643
|  |  |  | @ Cl=0.6, Cd= | 0.0064745
alpha (deg) | Cl | Cd | Cm | Cl/Cd
-20 | -1.225 | 0.06949 | 0.028 | -17.625
-19.5 | -1.252 | 0.06277 | 0.028 | -19.943
-19 | -1.277 | 0.0565 | 0.028 | -22.605
-18.5 | -1.3 | 0.05134 | 0.027 | -25.318
-18 | -1.32 | 0.04635 | 0.027 | -28.48
-17.5 | -1.337 | 0.04247 | 0.026 | -31.48
-17 | -1.352 | 0.03831 | 0.026 | -35.277
-16.5 | -1.362 | 0.03498 | 0.025 | -38.937
-16 | -1.368 | 0.03226 | 0.025 | -42.421
-15.5 | -1.37 | 0.03028 | 0.024 | -45.257
-15 | -1.369 | 0.02783 | 0.024 | -49.188
-14.5 | -1.365 | 0.02547 | 0.023 | -53.568
-14 | -1.355 | 0.02364 | 0.022 | -57.318
-13.5 | -1.341 | 0.0222 | 0.022 | -60.416
-13 | -1.324 | 0.02061 | 0.021 | -64.268
-12.5 | -1.305 | 0.01861 | 0.02 | -70.114
-12 | -1.28 | 0.01743 | 0.02 | -73.418
-11.5 | -1.253 | 0.0157 | 0.019 | -79.827
-11 | -1.22 | 0.01485 | 0.018 | -82.18
-10.5 | -1.184 | 0.01393 | 0.018 | -84.987
-10 | -1.145 | 0.01313 | 0.017 | -87.227
-9.5 | -1.103 | 0.01275 | 0.016 | -86.531
-9 | -1.058 | 0.01213 | 0.015 | -87.227
-8.5 | -1.011 | 0.0111 | 0.014 | -91.042
-8 | -0.964 | 0.01047 | 0.014 | -92.024
-7.5 | -0.914 | 0.01038 | 0.013 | -88.063
-7 | -0.858 | 0.00966 | 0.012 | -88.795
-6.5 | -0.8 | 0.00886 | 0.011 | -90.283
-6 | -0.741 | 0.00778 | 0.01 | -95.252
-5.5 | -0.681 | 0.00732 | 0.01 | -93.116
-5 | -0.621 | 0.0067 | 0.009 | -92.692
-4.5 | -0.56 | 0.00632 | 0.008 | -88.622
-4 | -0.499 | 0.00602 | 0.007 | -82.82
-3.5 | -0.437 | 0.00599 | 0.006 | -72.931
-3 | -0.375 | 0.00572 | 0.005 | -65.592
-2.5 | -0.313 | 0.00563 | 0.004 | -55.536
-2 | -0.25 | 0.00549 | 0.004 | -45.588
-1.5 | -0.188 | 0.00531 | 0.003 | -35.382
-1 | -0.125 | 0.0054 | 0.002 | -23.212
-0.5 | -0.063 | 0.00541 | 0.001 | -11.593
0 | 0 | 0.00537 | 0 | 0
0.5 | 0.063 | 0.00537 | -0.001 | 11.778
1 | 0.126 | 0.00536 | -0.002 | 23.586
1.5 | 0.189 | 0.00526 | -0.003 | 35.97
2 | 0.252 | 0.00545 | -0.004 | 46.346
2.5 | 0.315 | 0.00558 | -0.004 | 56.473
3 | 0.378 | 0.00567 | -0.005 | 66.732
3.5 | 0.441 | 0.00594 | -0.006 | 74.209
4 | 0.503 | 0.00597 | -0.007 | 84.297
4.5 | 0.565 | 0.00626 | -0.008 | 90.231
5 | 0.627 | 0.00664 | -0.009 | 94.423
5.5 | 0.688 | 0.00725 | -0.01 | 94.878
6 | 0.748 | 0.0077 | -0.01 | 97.104
6.5 | 0.808 | 0.00878 | -0.011 | 92.036
7 | 0.867 | 0.00957 | -0.012 | 90.566
7.5 | 0.923 | 0.01028 | -0.013 | 89.857
8 | 0.964 | 0.01047 | -0.014 | 92.024
8.5 | 1.011 | 0.0111 | -0.014 | 91.042
9 | 1.058 | 0.01213 | -0.015 | 87.227
9.5 | 1.103 | 0.01275 | -0.016 | 86.531
10 | 1.145 | 0.01313 | -0.017 | 87.227
10.5 | 1.184 | 0.01393 | -0.017 | 84.987
11 | 1.22 | 0.01485 | -0.018 | 82.18
11.5 | 1.253 | 0.0157 | -0.019 | 79.827
12 | 1.28 | 0.01743 | -0.02 | 73.418
12.5 | 1.305 | 0.01861 | -0.02 | 70.114
13 | 1.324 | 0.02061 | -0.021 | 64.268
13.5 | 1.341 | 0.0222 | -0.022 | 60.416
14 | 1.355 | 0.02364 | -0.022 | 57.318
14.5 | 1.365 | 0.02547 | -0.023 | 53.568
15 | 1.369 | 0.02783 | -0.024 | 49.188
15.5 | 1.37 | 0.03028 | -0.024 | 45.257
16 | 1.368 | 0.03226 | -0.025 | 42.421
16.5 | 1.362 | 0.03498 | -0.025 | 38.937
17 | 1.352 | 0.03831 | -0.026 | 35.277
17.5 | 1.337 | 0.04247 | -0.026 | 31.48
18 | 1.32 | 0.04635 | -0.027 | 28.48
18.5 | 1.3 | 0.05134 | -0.027 | 25.318
19 | 1.277 | 0.0565 | -0.028 | 22.605
19.5 | 1.252 | 0.06277 | -0.028 | 19.943
20 | 1.225 | 0.06949 | -0.028 | 17.625

## 84. Re 6M Mach 0.10 (2)
BIGFOIL.COM POLAR EXPORT
GA 35-018
GA 35-018 |  |  |  | Cl Max: | 1.5662 | at alpha= | 19.5 | deg
XFOIL ncrit=9 |  |  |  | L/D Max: | 100.468 | at alpha= | 10 | deg
Re: | 6000000 |  |  | Cd Min: | 0.05776 | at alpha= | -20 | deg
Mach: | 0.1 |  |  | Cl=0 at alpha= | 0 | deg
|  |  |  | @ Cl=0.1, Cd= | 0.004506
|  |  |  | @ Cl=0.4, Cd= | 0.0051864
|  |  |  | @ Cl=0.6, Cd= | 0.0068494
alpha (deg) | Cl | Cd | Cm | Cl/Cd
-20 | -1.5571 | 0.05776 | -0.0259 | -26.9581
-19.5 | -1.5546 | 0.05291 | -0.026 | -29.382
-19 | -1.5532 | 0.04821 | -0.0257 | -32.2174
-18.5 | -1.5449 | 0.04416 | -0.0252 | -34.9841
-18 | -1.535 | 0.04008 | -0.0251 | -38.2984
-17.5 | -1.5214 | 0.03609 | -0.0254 | -42.1557
-17 | -1.5041 | 0.03251 | -0.0257 | -46.2658
-16.5 | -1.483 | 0.0295 | -0.0255 | -50.2712
-16 | -1.4605 | 0.02691 | -0.0249 | -54.2735
-15.5 | -1.4834 | 0.02451 | -0.0155 | -60.5222
-15 | -1.4044 | 0.02205 | -0.0252 | -63.6916
-14.5 | -1.3871 | 0.02008 | -0.0223 | -69.0787
-14 | -1.3642 | 0.0184 | -0.0198 | -74.1413
-13.5 | -1.3393 | 0.01691 | -0.0171 | -79.2017
-13 | -1.3141 | 0.01555 | -0.0142 | -84.508
-12.5 | -1.285 | 0.0145 | -0.0114 | -88.6207
-12 | -1.2597 | 0.01348 | -0.0077 | -93.4496
-11.5 | -1.2361 | 0.01267 | -0.003 | -97.5612
-11 | -1.2045 | 0.01215 | 0.0008 | -99.1358
-10.5 | -1.1625 | 0.0116 | 0.0028 | -100.2155
-10 | -1.1162 | 0.01111 | 0.0041 | -100.468
-9.5 | -1.0669 | 0.01069 | 0.0049 | -99.8036
-9 | -1.0171 | 0.01025 | 0.0057 | -99.2293
-8.5 | -0.9649 | 0.00986 | 0.0061 | -97.86
-8 | -0.9124 | 0.00947 | 0.0064 | -96.3464
-7.5 | -0.8592 | 0.00906 | 0.0066 | -94.8344
-7 | -0.8062 | 0.00859 | 0.0069 | -93.8533
-6.5 | -0.7524 | 0.00814 | 0.007 | -92.4324
-6 | -0.6976 | 0.00769 | 0.0069 | -90.7152
-5.5 | -0.6432 | 0.00719 | 0.0069 | -89.4576
-5 | -0.5873 | 0.00675 | 0.0066 | -87.0074
-4.5 | -0.5316 | 0.00628 | 0.0064 | -84.6497
-4 | -0.4757 | 0.00575 | 0.0061 | -82.7304
-3.5 | -0.4187 | 0.00533 | 0.0056 | -78.5553
-3 | -0.3613 | 0.0049 | 0.0051 | -73.7347
-2.5 | -0.3019 | 0.00473 | 0.0043 | -63.8266
-2 | -0.2417 | 0.00463 | 0.0035 | -52.203
-1.5 | -0.1815 | 0.00458 | 0.0026 | -39.6288
-1 | -0.1211 | 0.00452 | 0.0018 | -26.792
-0.5 | -0.0606 | 0.00448 | 0.0009 | -13.5268
0 | 0 | 0.00449 | 0 | 0
0.5 | 0.0607 | 0.00448 | -0.0009 | 13.5491
1 | 0.1211 | 0.00452 | -0.0018 | 26.792
1.5 | 0.1815 | 0.00458 | -0.0026 | 39.6288
2 | 0.2418 | 0.00463 | -0.0035 | 52.2246
2.5 | 0.302 | 0.00473 | -0.0043 | 63.8478
3 | 0.3614 | 0.00489 | -0.0051 | 73.9059
3.5 | 0.4187 | 0.00533 | -0.0056 | 78.5553
4 | 0.4757 | 0.00575 | -0.0061 | 82.7304
4.5 | 0.5316 | 0.00628 | -0.0064 | 84.6497
5 | 0.5874 | 0.00675 | -0.0066 | 87.0222
5.5 | 0.6432 | 0.00719 | -0.0069 | 89.4576
6 | 0.6977 | 0.00769 | -0.0069 | 90.7282
6.5 | 0.7524 | 0.00814 | -0.007 | 92.4324
7 | 0.8063 | 0.00858 | -0.0069 | 93.9744
7.5 | 0.8593 | 0.00906 | -0.0066 | 94.8455
8 | 0.9125 | 0.00947 | -0.0064 | 96.3569
8.5 | 0.9649 | 0.00987 | -0.0061 | 97.7609
9 | 1.0172 | 0.01025 | -0.0057 | 99.239
9.5 | 1.067 | 0.01069 | -0.0049 | 99.8129
10 | 1.1162 | 0.01111 | -0.0041 | 100.468
10.5 | 1.1626 | 0.0116 | -0.0028 | 100.2241
11 | 1.2046 | 0.01215 | -0.0009 | 99.144
11.5 | 1.2363 | 0.01267 | 0.003 | 97.577
12 | 1.2604 | 0.01346 | 0.0076 | 93.6404
12.5 | 1.2858 | 0.01448 | 0.0113 | 88.7983
13 | 1.3145 | 0.01554 | 0.0142 | 84.5882
13.5 | 1.3403 | 0.01686 | 0.017 | 79.4958
14 | 1.3645 | 0.01839 | 0.0197 | 74.1979
14.5 | 1.3873 | 0.02007 | 0.0223 | 69.1231
15 | 1.4052 | 0.022 | 0.0251 | 63.8727
15.5 | 1.4857 | 0.02453 | 0.015 | 60.5667
16.5 | 1.4873 | 0.02946 | 0.0248 | 50.4854
17 | 1.5112 | 0.03251 | 0.0244 | 46.4842
17.5 | 1.5324 | 0.03592 | 0.0238 | 42.6615
18 | 1.5417 | 0.04033 | 0.0235 | 38.2271
18.5 | 1.5542 | 0.04425 | 0.0235 | 35.1232
19 | 1.5636 | 0.04839 | 0.0236 | 32.3125
19.5 | 1.5662 | 0.05294 | 0.024 | 29.5844
20 | 1.5643 | 0.05776 | 0.0247 | 27.0828

## 85. Re 6M Mach 0.25 (1)
BIGFOIL.COM POLAR EXPORT
GA 35-018
GA 35-018 |  |  |  | Cl Max: | 1.285 | at alpha= | 13.5 | deg
JavaFoil+Calcfoil stall+Eppler ext transition |  |  |  | L/D Max: | 94.259 | at alpha= | 5.5 | deg
Re: | 6000000 |  |  | Cd Min: | 0.00541 | at alpha= | 1 | deg
Mach: | 0.25 |  |  | Cl=0 at alpha= | 0 | deg
|  |  |  | @ Cl=0.1, Cd= | 0.0054331
|  |  |  | @ Cl=0.4, Cd= | 0.0058813
|  |  |  | @ Cl=0.6, Cd= | 0.0066368
alpha (deg) | Cl | Cd | Cm | Cl/Cd
-18.5 | -0.939 | 0.08658 | 0.026 | -10.842
-18 | -1.002 | 0.07222 | 0.026 | -13.879
-17.5 | -1.06 | 0.0615 | 0.026 | -17.23
-17 | -1.114 | 0.05138 | 0.026 | -21.687
-16.5 | -1.158 | 0.04552 | 0.025 | -25.44
-16 | -1.196 | 0.04044 | 0.025 | -29.573
-15.5 | -1.227 | 0.03632 | 0.025 | -33.795
-15 | -1.252 | 0.03286 | 0.024 | -38.112
-14.5 | -1.269 | 0.03059 | 0.023 | -41.493
-14 | -1.281 | 0.02772 | 0.023 | -46.199
-13.5 | -1.285 | 0.02545 | 0.022 | -50.504
-13 | -1.283 | 0.02342 | 0.021 | -54.797
-12.5 | -1.276 | 0.02192 | 0.021 | -58.185
-12 | -1.262 | 0.01996 | 0.02 | -63.201
-11.5 | -1.242 | 0.01852 | 0.019 | -67.056
-11 | -1.22 | 0.01623 | 0.019 | -75.187
-10.5 | -1.19 | 0.01514 | 0.018 | -78.588
-10 | -1.155 | 0.01419 | 0.017 | -81.42
-9.5 | -1.117 | 0.01369 | 0.016 | -81.551
-9 | -1.074 | 0.01293 | 0.016 | -83.057
-8.5 | -1.028 | 0.01177 | 0.015 | -87.398
-8 | -0.979 | 0.01114 | 0.014 | -87.911
-7.5 | -0.929 | 0.01099 | 0.013 | -84.515
-7 | -0.878 | 0.01041 | 0.012 | -84.281
-6.5 | -0.82 | 0.00957 | 0.012 | -85.686
-6 | -0.76 | 0.00879 | 0.011 | -86.525
-5.5 | -0.699 | 0.00756 | 0.01 | -92.479
-5 | -0.637 | 0.00713 | 0.009 | -89.4
-4.5 | -0.575 | 0.00631 | 0.008 | -91.201
-4 | -0.512 | 0.00616 | 0.007 | -83.129
-3.5 | -0.449 | 0.00592 | 0.006 | -75.889
-3 | -0.385 | 0.0059 | 0.005 | -65.334
-2.5 | -0.321 | 0.00575 | 0.004 | -55.892
-2 | -0.257 | 0.00554 | 0.004 | -46.399
-1.5 | -0.193 | 0.00547 | 0.003 | -35.266
-1 | -0.129 | 0.00546 | 0.002 | -23.625
-0.5 | -0.064 | 0.00551 | 0.001 | -11.704
0 | 0 | 0.00547 | 0 | 0
0.5 | 0.065 | 0.00546 | -0.001 | 11.896
1 | 0.13 | 0.00541 | -0.002 | 24.018
1.5 | 0.195 | 0.00542 | -0.003 | 35.86
2 | 0.259 | 0.00549 | -0.004 | 47.195
2.5 | 0.324 | 0.0057 | -0.004 | 56.86
3 | 0.389 | 0.00584 | -0.005 | 66.485
3.5 | 0.453 | 0.00608 | -0.006 | 74.478
4 | 0.517 | 0.00611 | -0.007 | 84.646
4.5 | 0.58 | 0.00644 | -0.008 | 90.159
5 | 0.643 | 0.00706 | -0.009 | 91.096
5.5 | 0.706 | 0.00749 | -0.01 | 94.259
6 | 0.768 | 0.00868 | -0.011 | 88.464
6.5 | 0.829 | 0.00948 | -0.012 | 87.369
7 | 0.878 | 0.01041 | -0.012 | 84.281
7.5 | 0.929 | 0.01099 | -0.013 | 84.515
8 | 0.979 | 0.01114 | -0.014 | 87.911
8.5 | 1.028 | 0.01177 | -0.015 | 87.398
9 | 1.074 | 0.01293 | -0.016 | 83.057
9.5 | 1.117 | 0.01369 | -0.016 | 81.551
10 | 1.155 | 0.01419 | -0.017 | 81.42
10.5 | 1.19 | 0.01514 | -0.018 | 78.588
11 | 1.22 | 0.01623 | -0.019 | 75.187
11.5 | 1.242 | 0.01852 | -0.019 | 67.056
12 | 1.262 | 0.01996 | -0.02 | 63.201
12.5 | 1.276 | 0.02192 | -0.021 | 58.185
13 | 1.283 | 0.02342 | -0.021 | 54.797
13.5 | 1.285 | 0.02545 | -0.022 | 50.504
14 | 1.281 | 0.02772 | -0.023 | 46.199
14.5 | 1.269 | 0.03059 | -0.023 | 41.493
15 | 1.252 | 0.03286 | -0.024 | 38.112
15.5 | 1.227 | 0.03632 | -0.024 | 33.795
16 | 1.196 | 0.04044 | -0.025 | 29.573
16.5 | 1.158 | 0.04552 | -0.025 | 25.44
17 | 1.114 | 0.05138 | -0.026 | 21.687
17.5 | 1.064 | 0.05845 | -0.026 | 18.212
18 | 1.003 | 0.07169 | -0.026 | 13.994
18.5 | 0.939 | 0.08658 | -0.025 | 10.842

## 86. Re 6M Mach 0.25 (2)
BIGFOIL.COM POLAR EXPORT
GA 35-018
GA 35-018 |  |  |  | Cl Max: | 1.5005 | at alpha= | 18 | deg
XFOIL ncrit=9 |  |  |  | L/D Max: | 97.3156 | at alpha= | 9.5 | deg
Re: | 6000000 |  |  | Cd Min: | 0.07844 | at alpha= | -20 | deg
Mach: | 0.25 |  |  | Cl=0 at alpha= | 0 | deg
|  |  |  | @ Cl=0.1, Cd= | 0.0045537
|  |  |  | @ Cl=0.4, Cd= | 0.005153
|  |  |  | @ Cl=0.6, Cd= | 0.006864
alpha (deg) | Cl | Cd | Cm | Cl/Cd
-20 | -1.4774 | 0.07844 | -0.0289 | -18.8348
-19.5 | -1.4865 | 0.07087 | -0.0312 | -20.975
-19 | -1.4889 | 0.06447 | -0.0326 | -23.0945
-18.5 | -1.4916 | 0.05853 | -0.0331 | -25.4844
-18 | -1.4924 | 0.05314 | -0.0328 | -28.0843
-17.5 | -1.4901 | 0.04836 | -0.0319 | -30.8127
-17 | -1.4828 | 0.04376 | -0.0314 | -33.8848
-16.5 | -1.4743 | 0.0392 | -0.0311 | -37.6097
-16 | -1.4573 | 0.03527 | -0.0309 | -41.3184
-14.5 | -1.3722 | 0.02546 | -0.0331 | -53.8963
-14 | -1.3534 | 0.023 | -0.0305 | -58.8435
-13.5 | -1.3319 | 0.02079 | -0.0279 | -64.0645
-13 | -1.308 | 0.01883 | -0.0251 | -69.4636
-12.5 | -1.2832 | 0.01707 | -0.022 | -75.1728
-12 | -1.2537 | 0.01568 | -0.0191 | -79.9554
-11.5 | -1.2257 | 0.01436 | -0.0156 | -85.3552
-11 | -1.196 | 0.0133 | -0.0118 | -89.9248
-10.5 | -1.1673 | 0.01247 | -0.0074 | -93.6087
-10 | -1.1404 | 0.0118 | -0.0021 | -96.6441
-9.5 | -1.0947 | 0.01126 | 0.0001 | -97.2202
-9 | -1.0452 | 0.01078 | 0.0017 | -96.9573
-8.5 | -0.9941 | 0.01029 | 0.003 | -96.6084
-8 | -0.9405 | 0.00986 | 0.0038 | -95.3854
-7.5 | -0.8863 | 0.00943 | 0.0045 | -93.9873
-7 | -0.8315 | 0.00896 | 0.0051 | -92.8013
-6.5 | -0.7766 | 0.00846 | 0.0056 | -91.7967
-6 | -0.7205 | 0.00798 | 0.0059 | -90.2882
-5.5 | -0.6646 | 0.00744 | 0.0061 | -89.328
-5 | -0.6076 | 0.00693 | 0.0062 | -87.6768
-4.5 | -0.55 | 0.00643 | 0.0061 | -85.5365
-4 | -0.4927 | 0.00585 | 0.0059 | -84.2222
-3.5 | -0.4337 | 0.00541 | 0.0055 | -80.1664
-3 | -0.3746 | 0.00496 | 0.0051 | -75.5242
-2.5 | -0.313 | 0.00477 | 0.0044 | -65.6184
-2 | -0.2506 | 0.00468 | 0.0036 | -53.547
-1.5 | -0.188 | 0.00461 | 0.0027 | -40.7809
-1 | -0.1256 | 0.00457 | 0.0018 | -27.4836
-0.5 | -0.0628 | 0.00453 | 0.0009 | -13.8631
0 | 0 | 0.00455 | 0 | 0
0.5 | 0.0628 | 0.00453 | -0.0009 | 13.8631
1 | 0.1256 | 0.00457 | -0.0018 | 27.4836
1.5 | 0.1881 | 0.00461 | -0.0027 | 40.8026
2 | 0.2507 | 0.00468 | -0.0036 | 53.5684
2.5 | 0.313 | 0.00477 | -0.0044 | 65.6184
3 | 0.3747 | 0.00496 | -0.0051 | 75.5444
3.5 | 0.4337 | 0.00541 | -0.0055 | 80.1664
4 | 0.4927 | 0.00586 | -0.0059 | 84.0785
4.5 | 0.55 | 0.00643 | -0.0061 | 85.5365
5 | 0.6076 | 0.00693 | -0.0062 | 87.6768
5.5 | 0.6646 | 0.00744 | -0.0061 | 89.328
6 | 0.7205 | 0.00798 | -0.0059 | 90.2882
6.5 | 0.7766 | 0.00846 | -0.0056 | 91.7967
7 | 0.8315 | 0.00896 | -0.0051 | 92.8013
7.5 | 0.8863 | 0.00944 | -0.0045 | 93.8877
8 | 0.9406 | 0.00986 | -0.0038 | 95.3955
8.5 | 0.9941 | 0.01029 | -0.003 | 96.6084
9 | 1.0452 | 0.01078 | -0.0017 | 96.9573
9.5 | 1.0948 | 0.01125 | -0.0001 | 97.3156
10 | 1.1403 | 0.01181 | 0.0021 | 96.5538
10.5 | 1.1673 | 0.01247 | 0.0074 | 93.6087
11 | 1.1964 | 0.01329 | 0.0118 | 90.0226
11.5 | 1.2262 | 0.01435 | 0.0155 | 85.4495
12 | 1.254 | 0.01567 | 0.019 | 80.0255
12.5 | 1.2837 | 0.01705 | 0.022 | 75.2903
13 | 1.3086 | 0.0188 | 0.025 | 69.6064
13.5 | 1.3331 | 0.02073 | 0.0278 | 64.3078
14 | 1.3537 | 0.02298 | 0.0305 | 58.9077
14.5 | 1.3716 | 0.02549 | 0.0331 | 53.8093
16 | 1.4636 | 0.03534 | 0.0297 | 41.4148
16.5 | 1.4796 | 0.03936 | 0.0299 | 37.5915
17 | 1.4895 | 0.04387 | 0.0301 | 33.9526
17.5 | 1.4989 | 0.04844 | 0.0304 | 30.9434
18 | 1.5005 | 0.05338 | 0.0311 | 28.1098
18.5 | 1.499 | 0.05856 | 0.0319 | 25.5977
19 | 1.4936 | 0.06442 | 0.0319 | 23.1853
19.5 | 1.49 | 0.07077 | 0.0309 | 21.0541
20 | 1.4807 | 0.07825 | 0.0286 | 18.9227

## 87. Re 6M Mach 0.50 (1)
BIGFOIL.COM POLAR EXPORT
GA 35-018
GA 35-018 |  |  |  | Cl Max: | 1.148 | at alpha= | 20 | deg
JavaFoil+Calcfoil stall+Eppler ext transition |  |  |  | L/D Max: | 86.881 | at alpha= | 4.5 | deg
Re: | 6000000 |  |  | Cd Min: | 0.00576 | at alpha= | 0 | deg
Mach: | 0.5 |  |  | Cl=0 at alpha= | 0 | deg
|  |  |  | @ Cl=0.1, Cd= | 0.00576
|  |  |  | @ Cl=0.4, Cd= | 0.0062261
|  |  |  | @ Cl=0.6, Cd= | 0.0072284
alpha (deg) | Cl | Cd | Cm | Cl/Cd
-20 | -1.148 | 0.15548 | 0.024 | -7.381
-19.5 | -1.14 | 0.14962 | 0.026 | -7.622
-19 | -1.124 | 0.13071 | 0.026 | -8.602
-18.5 | -1.092 | 0.12667 | 0.025 | -8.619
-18 | -1.049 | 0.1327 | 0.023 | -7.905
-17.5 | -1.01 | 0.13379 | 0.021 | -7.547
-17 | -0.977 | 0.13048 | 0.019 | -7.486
-16.5 | -0.961 | 0.12986 | 0.021 | -7.401
-16 | -0.939 | 0.11655 | 0.021 | -8.053
-15.5 | -0.914 | 0.10691 | 0.021 | -8.548
-15 | -0.879 | 0.1053 | 0.02 | -8.349
-14.5 | -0.841 | 0.10652 | 0.017 | -7.891
-14 | -0.807 | 0.1048 | 0.016 | -7.7
-13.5 | -0.776 | 0.10174 | 0.014 | -7.63
-13 | -0.756 | 0.09464 | 0.016 | -7.989
-12.5 | -0.725 | 0.0889 | 0.015 | -8.151
-12 | -0.691 | 0.08554 | 0.013 | -8.08
-11.5 | -0.663 | 0.07887 | 0.012 | -8.403
-11 | -0.717 | 0.03536 | 0.019 | -20.272
-10.5 | -0.689 | 0.03324 | 0.019 | -20.714
-10 | -0.822 | 0.02471 | 0.019 | -33.286
-9.5 | -1.039 | 0.02177 | 0.018 | -47.72
-9 | -1.074 | 0.0175 | 0.017 | -61.356
-8.5 | -1.065 | 0.01645 | 0.016 | -64.745
-8 | -1.037 | 0.01478 | 0.015 | -70.144
-7.5 | -0.996 | 0.01371 | 0.015 | -72.643
-7 | -0.945 | 0.01328 | 0.014 | -71.203
-6.5 | -0.889 | 0.01239 | 0.013 | -71.758
-6 | -0.831 | 0.01078 | 0.012 | -77.038
-5.5 | -0.77 | 0.00957 | 0.011 | -80.437
-5 | -0.709 | 0.00842 | 0.01 | -84.19
-4.5 | -0.641 | 0.00731 | 0.009 | -87.695
-4 | -0.571 | 0.00665 | 0.008 | -85.921
-3.5 | -0.501 | 0.00626 | 0.007 | -80.05
-3 | -0.43 | 0.00617 | 0.006 | -69.756
-2.5 | -0.359 | 0.00616 | 0.005 | -58.213
-2 | -0.287 | 0.00594 | 0.004 | -48.297
-1.5 | -0.215 | 0.00582 | 0.003 | -37.023
-1 | -0.144 | 0.00581 | 0.002 | -24.793
-0.5 | -0.072 | 0.00581 | 0.001 | -12.399
0 | 0 | 0.00576 | 0 | 0
0.5 | 0.073 | 0.00576 | -0.001 | 12.607
1 | 0.145 | 0.00576 | -0.002 | 25.213
1.5 | 0.217 | 0.00577 | -0.003 | 37.664
2 | 0.29 | 0.00589 | -0.004 | 49.143
2.5 | 0.362 | 0.00611 | -0.005 | 59.249
3 | 0.434 | 0.00633 | -0.006 | 68.535
3.5 | 0.506 | 0.00668 | -0.007 | 75.655
4 | 0.577 | 0.00712 | -0.008 | 80.963
4.5 | 0.647 | 0.00745 | -0.009 | 86.881
5 | 0.716 | 0.00834 | -0.01 | 85.914
5.5 | 0.77 | 0.00989 | -0.011 | 77.884
6 | 0.831 | 0.01095 | -0.012 | 75.872
6.5 | 0.889 | 0.01238 | -0.013 | 71.859
7 | 0.947 | 0.01322 | -0.014 | 71.607
7.5 | 0.996 | 0.01424 | -0.014 | 69.899
8 | 1.036 | 0.0153 | -0.015 | 67.728
8.5 | 1.065 | 0.01654 | -0.016 | 64.384
9 | 1.074 | 0.0175 | -0.017 | 61.356
9.5 | 1.039 | 0.02177 | -0.018 | 47.72
10 | 0.822 | 0.02471 | -0.018 | 33.286
10.5 | 0.688 | 0.03359 | -0.019 | 20.472
11 | 0.722 | 0.0336 | -0.02 | 21.471
11.5 | 0.663 | 0.07888 | -0.012 | 8.403
12 | 0.691 | 0.08604 | -0.013 | 8.033
12.5 | 0.725 | 0.0889 | -0.015 | 8.151
13 | 0.758 | 0.09299 | -0.016 | 8.147
13.5 | 0.776 | 0.10224 | -0.014 | 7.592
14 | 0.806 | 0.10651 | -0.015 | 7.569
14.5 | 0.839 | 0.10828 | -0.017 | 7.745
15 | 0.876 | 0.1086 | -0.019 | 8.063
15.5 | 0.91 | 0.11019 | -0.02 | 8.259
16 | 0.938 | 0.11719 | -0.021 | 8.005
16.5 | 0.961 | 0.13067 | -0.021 | 7.356
17 | 0.978 | 0.12989 | -0.019 | 7.529
17.5 | 1.01 | 0.13419 | -0.021 | 7.524
18 | 1.049 | 0.13095 | -0.023 | 8.014
18.5 | 1.091 | 0.12761 | -0.025 | 8.55
19 | 1.118 | 0.13658 | -0.026 | 8.186
19.5 | 1.14 | 0.15022 | -0.026 | 7.59
20 | 1.148 | 0.1567 | -0.023 | 7.323

## 88. Re 6M Mach 0.50 (2)
BIGFOIL.COM POLAR EXPORT
GA 35-018
GA 35-018 |  |  |  | Cl Max: | 1.2206 | at alpha= | 12.5 | deg
XFOIL ncrit=9 |  |  |  | L/D Max: | 87.782 | at alpha= | 5 | deg
Re: | 6000000 |  |  | Cd Min: | 0.14311 | at alpha= | 17.5 | deg
Mach: | 0.5 |  |  | Cl=0 at alpha= | 0 | deg
|  |  |  | @ Cl=0.1, Cd= | 0.0047749
|  |  |  | @ Cl=0.4, Cd= | 0.0051013
|  |  |  | @ Cl=0.6, Cd= | 0.0068768
alpha (deg) | Cl | Cd | Cm | Cl/Cd
-16.5 | -1.0384 | 0.11808 | -0.0204 | -8.794
-16 | -1.0607 | 0.10559 | -0.0288 | -10.0455
-15.5 | -1.0882 | 0.09327 | -0.0365 | -11.6672
-15 | -1.116 | 0.08158 | -0.0433 | -13.6798
-14.5 | -1.1441 | 0.07073 | -0.0486 | -16.1756
-14 | -1.1713 | 0.06079 | -0.0524 | -19.268
-13.5 | -1.1933 | 0.05206 | -0.0544 | -22.9216
-13 | -1.2112 | 0.04434 | -0.0548 | -27.3162
-12.5 | -1.2204 | 0.03785 | -0.0537 | -32.2431
-12 | -1.2162 | 0.03272 | -0.0514 | -37.1699
-11.5 | -1.2005 | 0.02868 | -0.0484 | -41.8584
-11 | -1.1782 | 0.02536 | -0.0449 | -46.459
-10.5 | -1.1508 | 0.02253 | -0.0413 | -51.0786
-10 | -1.1185 | 0.02012 | -0.0376 | -55.5915
-9.5 | -1.0869 | 0.01786 | -0.0336 | -60.8567
-9 | -1.0513 | 0.01596 | -0.0296 | -65.8709
-8.5 | -1.0137 | 0.01431 | -0.0255 | -70.8386
-8 | -0.9774 | 0.01283 | -0.021 | -76.1808
-7.5 | -0.9405 | 0.01165 | -0.016 | -80.7296
-7 | -0.9133 | 0.01075 | -0.0089 | -84.9581
-6.5 | -0.8628 | 0.01011 | -0.005 | -85.3412
-6 | -0.8081 | 0.00941 | -0.002 | -85.8767
-5.5 | -0.7522 | 0.00864 | 0.0005 | -87.0602
-5 | -0.6925 | 0.0079 | 0.0023 | -87.6582
-4.5 | -0.6302 | 0.00722 | 0.0036 | -87.2853
-4 | -0.5675 | 0.00645 | 0.0045 | -87.9845
-3.5 | -0.5026 | 0.00577 | 0.005 | -87.1057
-3 | -0.4353 | 0.0052 | 0.0051 | -83.7115
-2.5 | -0.3637 | 0.005 | 0.0045 | -72.74
-2 | -0.2909 | 0.0049 | 0.0037 | -59.3673
-1.5 | -0.218 | 0.00486 | 0.0029 | -44.856
-1 | -0.1455 | 0.0048 | 0.0019 | -30.3125
-0.5 | -0.0728 | 0.00476 | 0.001 | -15.2941
0 | 0 | 0.00477 | 0 | 0
0.5 | 0.0729 | 0.00476 | -0.001 | 15.3151
1 | 0.1455 | 0.0048 | -0.002 | 30.3125
1.5 | 0.2181 | 0.00486 | -0.0029 | 44.8765
2 | 0.291 | 0.0049 | -0.0037 | 59.3878
2.5 | 0.3637 | 0.005 | -0.0045 | 72.74
3 | 0.4354 | 0.0052 | -0.0051 | 83.7308
3.5 | 0.5026 | 0.00577 | -0.005 | 87.1057
4.5 | 0.6302 | 0.00722 | -0.0036 | 87.2853
5 | 0.6926 | 0.00789 | -0.0024 | 87.782
5.5 | 0.7523 | 0.00864 | -0.0005 | 87.0718
6 | 0.808 | 0.00942 | 0.002 | 85.7749
6.5 | 0.8629 | 0.01011 | 0.005 | 85.3511
7 | 0.9133 | 0.01075 | 0.0089 | 84.9581
7.5 | 0.9409 | 0.01164 | 0.016 | 80.8333
8 | 0.9776 | 0.01282 | 0.021 | 76.2559
8.5 | 1.0141 | 0.01429 | 0.0255 | 70.9657
9 | 1.0515 | 0.01596 | 0.0296 | 65.8835
9.5 | 1.0876 | 0.01783 | 0.0336 | 60.9983
10 | 1.1193 | 0.02008 | 0.0375 | 55.742
10.5 | 1.1513 | 0.02251 | 0.0413 | 51.1462
11 | 1.1789 | 0.02533 | 0.0449 | 46.5417
11.5 | 1.2012 | 0.02865 | 0.0483 | 41.9267
12 | 1.2162 | 0.03273 | 0.0514 | 37.1586
12.5 | 1.2206 | 0.03785 | 0.0537 | 32.2483
13 | 1.2116 | 0.04432 | 0.0548 | 27.3375
13.5 | 1.1953 | 0.05192 | 0.0545 | 23.022
14 | 1.1707 | 0.06085 | 0.0523 | 19.2391
14.5 | 1.1441 | 0.07074 | 0.0485 | 16.1733
15 | 1.1151 | 0.08169 | 0.0431 | 13.6504
15.5 | 1.09 | 0.09303 | 0.0367 | 11.7167
16 | 1.0627 | 0.10532 | 0.029 | 10.0902
16.5 | 1.0421 | 0.11843 | 0.0193 | 8.7993
17.5 | 1.0015 | 0.14311 | 0.003 | 6.9981

## 89. Re 7M Mach 0.00 (1)
BIGFOIL.COM POLAR EXPORT
GA 35-018
GA 35-018 |  |  |  | Cl Max: | 1.391 | at alpha= | 16 | deg
JavaFoil+Calcfoil stall+Eppler ext transition |  |  |  | L/D Max: | 96.84 | at alpha= | 6 | deg
Re: | 7000000 |  |  | Cd Min: | 0.00514 | at alpha= | 1.5 | deg
Mach: | 0 |  |  | Cl=0 at alpha= | 0 | deg
|  |  |  | @ Cl=0.1, Cd= | 0.0052865
|  |  |  | @ Cl=0.4, Cd= | 0.0058129
|  |  |  | @ Cl=0.6, Cd= | 0.0066452
alpha (deg) | Cl | Cd | Cm | Cl/Cd
-20 | -1.283 | 0.06194 | 0.029 | -20.709
-19.5 | -1.305 | 0.05653 | 0.028 | -23.083
-19 | -1.325 | 0.05121 | 0.028 | -25.883
-18.5 | -1.346 | 0.04561 | 0.027 | -29.501
-18 | -1.358 | 0.04291 | 0.027 | -31.652
-17.5 | -1.371 | 0.03907 | 0.026 | -35.101
-17 | -1.382 | 0.03556 | 0.026 | -38.854
-16.5 | -1.388 | 0.03282 | 0.025 | -42.272
-16 | -1.391 | 0.03036 | 0.025 | -45.81
-15.5 | -1.389 | 0.02819 | 0.024 | -49.279
-15 | -1.385 | 0.02615 | 0.024 | -52.963
-14.5 | -1.377 | 0.024 | 0.023 | -57.39
-14 | -1.366 | 0.0223 | 0.022 | -61.263
-13.5 | -1.35 | 0.02088 | 0.022 | -64.65
-13 | -1.331 | 0.01949 | 0.021 | -68.283
-12.5 | -1.309 | 0.0177 | 0.02 | -74
-12 | -1.283 | 0.01655 | 0.02 | -77.5
-11.5 | -1.255 | 0.01494 | 0.019 | -83.967
-11 | -1.221 | 0.01415 | 0.018 | -86.304
-10.5 | -1.184 | 0.01335 | 0.018 | -88.727
-10 | -1.144 | 0.01292 | 0.017 | -88.612
-9.5 | -1.102 | 0.01224 | 0.016 | -90.022
-9 | -1.057 | 0.01124 | 0.015 | -93.982
-8.5 | -1.011 | 0.01062 | 0.014 | -95.172
-8 | -0.964 | 0.01045 | 0.014 | -92.209
-7.5 | -0.91 | 0.0101 | 0.013 | -90.157
-7 | -0.854 | 0.00902 | 0.012 | -94.679
-6.5 | -0.796 | 0.00875 | 0.011 | -90.989
-6 | -0.738 | 0.00776 | 0.01 | -95.003
-5.5 | -0.678 | 0.00743 | 0.01 | -91.218
-5 | -0.618 | 0.00687 | 0.009 | -89.974
-4.5 | -0.557 | 0.00646 | 0.008 | -86.338
-4 | -0.496 | 0.00607 | 0.007 | -81.764
-3.5 | -0.435 | 0.00603 | 0.006 | -72.155
-3 | -0.373 | 0.00576 | 0.005 | -64.823
-2.5 | -0.311 | 0.00561 | 0.004 | -55.502
-2 | -0.249 | 0.00547 | 0.003 | -45.496
-1.5 | -0.187 | 0.00518 | 0.003 | -36.043
-1 | -0.125 | 0.00531 | 0.002 | -23.526
-0.5 | -0.062 | 0.00535 | 0.001 | -11.666
0 | 0 | 0.00531 | 0 | 0
0.5 | 0.063 | 0.00531 | -0.001 | 11.85
1 | 0.126 | 0.00527 | -0.002 | 23.902
1.5 | 0.188 | 0.00514 | -0.003 | 36.635
2 | 0.251 | 0.00543 | -0.003 | 46.247
2.5 | 0.314 | 0.00556 | -0.004 | 56.434
3 | 0.376 | 0.00571 | -0.005 | 65.93
3.5 | 0.439 | 0.00598 | -0.006 | 73.406
4 | 0.501 | 0.00602 | -0.007 | 83.205
4.5 | 0.562 | 0.0064 | -0.008 | 87.888
5 | 0.624 | 0.0068 | -0.009 | 91.633
5.5 | 0.684 | 0.00736 | -0.01 | 92.918
6 | 0.744 | 0.00769 | -0.01 | 96.84
6.5 | 0.804 | 0.00867 | -0.011 | 92.778
7 | 0.863 | 0.00893 | -0.012 | 96.574
7.5 | 0.919 | 0.00999 | -0.013 | 91.975
8 | 0.964 | 0.01045 | -0.014 | 92.209
8.5 | 1.011 | 0.01062 | -0.014 | 95.172
9 | 1.057 | 0.01124 | -0.015 | 93.982
9.5 | 1.102 | 0.01224 | -0.016 | 90.022
10 | 1.144 | 0.01292 | -0.017 | 88.612
10.5 | 1.184 | 0.01335 | -0.017 | 88.727
11 | 1.221 | 0.01415 | -0.018 | 86.304
11.5 | 1.255 | 0.01494 | -0.019 | 83.967
12 | 1.283 | 0.01655 | -0.02 | 77.5
12.5 | 1.309 | 0.0177 | -0.02 | 74
13 | 1.331 | 0.01949 | -0.021 | 68.283
13.5 | 1.35 | 0.02088 | -0.022 | 64.65
14 | 1.366 | 0.0223 | -0.022 | 61.263
14.5 | 1.377 | 0.024 | -0.023 | 57.39
15 | 1.385 | 0.02615 | -0.023 | 52.963
15.5 | 1.389 | 0.02819 | -0.024 | 49.279
16 | 1.391 | 0.03036 | -0.025 | 45.81
16.5 | 1.388 | 0.03282 | -0.025 | 42.272
17 | 1.382 | 0.03556 | -0.026 | 38.854
17.5 | 1.371 | 0.03907 | -0.026 | 35.101
18 | 1.358 | 0.04291 | -0.027 | 31.652
18.5 | 1.346 | 0.04561 | -0.027 | 29.501
19 | 1.325 | 0.05121 | -0.028 | 25.883
19.5 | 1.305 | 0.05653 | -0.028 | 23.083
20 | 1.283 | 0.06194 | -0.028 | 20.709

## 90. Re 7M Mach 0.00 (2)
BIGFOIL.COM POLAR EXPORT
GA 35-018
GA 35-018 |  |  |  | Cl Max: | 1.6184 | at alpha= | 20 | deg
XFOIL ncrit=9 |  |  |  | L/D Max: | 104.415 | at alpha= | 10 | deg
Re: | 7000000 |  |  | Cd Min: | 0.05245 | at alpha= | -20 | deg
Mach: | 0 |  |  | Cl=0 at alpha= | 0 | deg
|  |  |  | @ Cl=0.1, Cd= | 0.0044297
|  |  |  | @ Cl=0.4, Cd= | 0.0052242
|  |  |  | @ Cl=0.6, Cd= | 0.0067884
alpha (deg) | Cl | Cd | Cm | Cl/Cd
-20 | -1.6103 | 0.05245 | -0.0211 | -30.7016
-19.5 | -1.6058 | 0.04803 | -0.0209 | -33.4333
-19 | -1.597 | 0.04385 | -0.0209 | -36.4196
-18.5 | -1.5849 | 0.04003 | -0.0209 | -39.5928
-18 | -1.5687 | 0.03652 | -0.021 | -42.9545
-17.5 | -1.5535 | 0.03291 | -0.0211 | -47.2045
-15.5 | -1.4379 | 0.022 | -0.025 | -65.3591
-15 | -1.4229 | 0.02027 | -0.0216 | -70.1973
-14.5 | -1.4024 | 0.0185 | -0.019 | -75.8054
-14 | -1.3789 | 0.01698 | -0.0164 | -81.2073
-13.5 | -1.3528 | 0.0157 | -0.0137 | -86.1656
-13 | -1.3286 | 0.01448 | -0.0105 | -91.7541
-12.5 | -1.3009 | 0.01355 | -0.0072 | -96.0074
-12 | -1.2763 | 0.01274 | -0.003 | -100.1805
-11.5 | -1.2514 | 0.01212 | 0.0018 | -103.2508
-11 | -1.2089 | 0.01163 | 0.0035 | -103.9467
-10.5 | -1.1634 | 0.01115 | 0.0048 | -104.3408
-10 | -1.1162 | 0.01069 | 0.0058 | -104.4153
-9.5 | -1.066 | 0.0103 | 0.0063 | -103.4951
-9 | -1.0152 | 0.00989 | 0.0068 | -102.6491
-8.5 | -0.9629 | 0.00954 | 0.0071 | -100.9329
-8 | -0.91 | 0.00916 | 0.0072 | -99.345
-7.5 | -0.8564 | 0.0088 | 0.0073 | -97.3182
-7 | -0.803 | 0.00837 | 0.0074 | -95.9379
-6.5 | -0.7488 | 0.00796 | 0.0073 | -94.0704
-6 | -0.6943 | 0.00754 | 0.0072 | -92.0822
-5.5 | -0.6394 | 0.00708 | 0.007 | -90.3107
-5 | -0.5839 | 0.00667 | 0.0068 | -87.5412
-4.5 | -0.5277 | 0.00625 | 0.0064 | -84.432
-4 | -0.4721 | 0.00576 | 0.006 | -81.9618
-3.5 | -0.4151 | 0.00535 | 0.0055 | -77.5888
-3 | -0.3586 | 0.00489 | 0.005 | -73.3333
-2.5 | -0.2999 | 0.00463 | 0.0043 | -64.7732
-2 | -0.2405 | 0.00453 | 0.0035 | -53.0905
-1.5 | -0.1804 | 0.00446 | 0.0026 | -40.4484
-1 | -0.1202 | 0.00445 | 0.0018 | -27.0112
-0.5 | -0.0601 | 0.00439 | 0.0009 | -13.6902
0 | 0 | 0.00437 | 0 | 0
0.5 | 0.0602 | 0.00439 | -0.0009 | 13.713
1 | 0.1203 | 0.00445 | -0.0018 | 27.0337
1.5 | 0.1804 | 0.00446 | -0.0027 | 40.4484
2 | 0.2405 | 0.00453 | -0.0035 | 53.0905
2.5 | 0.3 | 0.00463 | -0.0043 | 64.7948
3 | 0.3587 | 0.00488 | -0.0051 | 73.5041
3.5 | 0.4151 | 0.00535 | -0.0055 | 77.5888
4 | 0.472 | 0.00577 | -0.006 | 81.8024
4.5 | 0.5277 | 0.00625 | -0.0064 | 84.432
5 | 0.584 | 0.00667 | -0.0068 | 87.5562
5.5 | 0.6394 | 0.00708 | -0.007 | 90.3107
6 | 0.6943 | 0.00754 | -0.0072 | 92.0822
6.5 | 0.7489 | 0.00796 | -0.0073 | 94.0829
7 | 0.8031 | 0.00837 | -0.0074 | 95.9498
7.5 | 0.8565 | 0.0088 | -0.0073 | 97.3295
8 | 0.91 | 0.00916 | -0.0072 | 99.345
8.5 | 0.963 | 0.00954 | -0.0071 | 100.9434
9 | 1.0152 | 0.00989 | -0.0068 | 102.6491
9.5 | 1.066 | 0.0103 | -0.0064 | 103.4951
10 | 1.1162 | 0.01069 | -0.0058 | 104.4153
10.5 | 1.1634 | 0.01115 | -0.0048 | 104.3408
11 | 1.209 | 0.01163 | -0.0035 | 103.9553
11.5 | 1.2516 | 0.01212 | -0.0018 | 103.2673
12 | 1.277 | 0.01272 | 0.0029 | 100.3931
12.5 | 1.3012 | 0.01354 | 0.0072 | 96.1004
13 | 1.329 | 0.01446 | 0.0104 | 91.9087
13.5 | 1.3537 | 0.01567 | 0.0136 | 86.388
14 | 1.3793 | 0.01696 | 0.0163 | 81.3267
14.5 | 1.4023 | 0.01851 | 0.019 | 75.759
15 | 1.4234 | 0.02024 | 0.0215 | 70.3261
15.5 | 1.4399 | 0.02203 | 0.0245 | 65.3609
17.5 | 1.5615 | 0.03273 | 0.02 | 47.7085
18 | 1.5744 | 0.03647 | 0.0201 | 43.1697
18.5 | 1.5907 | 0.03998 | 0.02 | 39.7874
19 | 1.6029 | 0.04384 | 0.0199 | 36.5625
19.5 | 1.6126 | 0.04797 | 0.0198 | 33.6168
20 | 1.6184 | 0.05241 | 0.0197 | 30.8796

## 91. Re 7M Mach 0.10 (1)
BIGFOIL.COM POLAR EXPORT
GA 35-018
GA 35-018 |  |  |  | Cl Max: | 1.373 | at alpha= | 15.5 | deg
JavaFoil+Calcfoil stall+Eppler ext transition |  |  |  | L/D Max: | 97.055 | at alpha= | 7 | deg
Re: | 7000000 |  |  | Cd Min: | 0.00517 | at alpha= | 1.5 | deg
Mach: | 0.1 |  |  | Cl=0 at alpha= | 0 | deg
|  |  |  | @ Cl=0.1, Cd= | 0.00529
|  |  |  | @ Cl=0.4, Cd= | 0.0057487
|  |  |  | @ Cl=0.6, Cd= | 0.0066484
alpha (deg) | Cl | Cd | Cm | Cl/Cd
-20 | -1.229 | 0.06632 | 0.028 | -18.526
-19.5 | -1.256 | 0.06013 | 0.028 | -20.883
-19 | -1.28 | 0.05454 | 0.028 | -23.471
-18.5 | -1.303 | 0.04927 | 0.027 | -26.448
-18 | -1.323 | 0.04457 | 0.027 | -29.693
-17.5 | -1.339 | 0.04105 | 0.026 | -32.626
-17 | -1.354 | 0.03692 | 0.026 | -36.681
-16.5 | -1.364 | 0.03397 | 0.025 | -40.158
-16 | -1.371 | 0.03114 | 0.025 | -44.026
-15.5 | -1.373 | 0.02904 | 0.024 | -47.272
-15 | -1.371 | 0.02687 | 0.024 | -51.03
-14.5 | -1.367 | 0.0246 | 0.023 | -55.549
-14 | -1.357 | 0.02285 | 0.022 | -59.401
-13.5 | -1.344 | 0.02146 | 0.022 | -62.619
-13 | -1.327 | 0.02015 | 0.021 | -65.822
-12.5 | -1.307 | 0.01803 | 0.02 | -72.473
-12 | -1.282 | 0.01694 | 0.02 | -75.645
-11.5 | -1.255 | 0.01518 | 0.019 | -82.662
-11 | -1.222 | 0.01436 | 0.018 | -85.1
-10.5 | -1.186 | 0.01353 | 0.018 | -87.619
-10 | -1.147 | 0.01309 | 0.017 | -87.618
-9.5 | -1.105 | 0.01239 | 0.016 | -89.129
-9 | -1.06 | 0.01137 | 0.015 | -93.19
-8.5 | -1.014 | 0.01079 | 0.015 | -93.933
-8 | -0.966 | 0.01059 | 0.014 | -91.27
-7.5 | -0.914 | 0.01017 | 0.013 | -89.905
-7 | -0.858 | 0.00902 | 0.012 | -95.138
-6.5 | -0.8 | 0.00881 | 0.011 | -90.821
-6 | -0.741 | 0.00781 | 0.01 | -94.828
-5.5 | -0.681 | 0.00735 | 0.01 | -92.679
-5 | -0.621 | 0.0069 | 0.009 | -89.972
-4.5 | -0.56 | 0.00646 | 0.008 | -86.715
-4 | -0.499 | 0.00607 | 0.007 | -82.249
-3.5 | -0.437 | 0.00602 | 0.006 | -72.571
-3 | -0.375 | 0.00568 | 0.005 | -66.011
-2.5 | -0.313 | 0.00564 | 0.004 | -55.487
-2 | -0.25 | 0.0055 | 0.004 | -45.493
-1.5 | -0.188 | 0.00521 | 0.003 | -36.043
-1 | -0.125 | 0.00533 | 0.002 | -23.533
-0.5 | -0.063 | 0.00534 | 0.001 | -11.759
0 | 0 | 0.0053 | 0 | 0
0.5 | 0.063 | 0.00529 | -0.001 | 11.946
1 | 0.126 | 0.00529 | -0.002 | 23.912
1.5 | 0.189 | 0.00517 | -0.003 | 36.643
2 | 0.252 | 0.00546 | -0.004 | 46.248
2.5 | 0.315 | 0.00559 | -0.004 | 56.423
3 | 0.378 | 0.00563 | -0.005 | 67.154
3.5 | 0.441 | 0.00597 | -0.006 | 73.839
4 | 0.503 | 0.00601 | -0.007 | 83.71
4.5 | 0.565 | 0.0064 | -0.008 | 88.283
5 | 0.627 | 0.00684 | -0.009 | 91.638
5.5 | 0.688 | 0.00728 | -0.01 | 94.429
6 | 0.748 | 0.00774 | -0.01 | 96.668
6.5 | 0.808 | 0.00872 | -0.011 | 92.612
7 | 0.867 | 0.00893 | -0.012 | 97.055
7.5 | 0.923 | 0.01007 | -0.013 | 91.734
8 | 0.966 | 0.01059 | -0.014 | 91.27
8.5 | 1.014 | 0.01079 | -0.014 | 93.933
9 | 1.06 | 0.01137 | -0.015 | 93.19
9.5 | 1.105 | 0.01239 | -0.016 | 89.129
10 | 1.147 | 0.01309 | -0.017 | 87.618
10.5 | 1.186 | 0.01353 | -0.017 | 87.619
11 | 1.222 | 0.01436 | -0.018 | 85.1
11.5 | 1.255 | 0.01518 | -0.019 | 82.662
12 | 1.282 | 0.01694 | -0.02 | 75.645
12.5 | 1.307 | 0.01803 | -0.02 | 72.473
13 | 1.327 | 0.02015 | -0.021 | 65.822
13.5 | 1.344 | 0.02146 | -0.022 | 62.619
14 | 1.357 | 0.02285 | -0.022 | 59.401
14.5 | 1.367 | 0.0246 | -0.023 | 55.549
15 | 1.371 | 0.02687 | -0.024 | 51.03
15.5 | 1.373 | 0.02904 | -0.024 | 47.272
16 | 1.371 | 0.03114 | -0.025 | 44.026
16.5 | 1.364 | 0.03397 | -0.025 | 40.158
17 | 1.354 | 0.03692 | -0.026 | 36.681
17.5 | 1.339 | 0.04105 | -0.026 | 32.626
18 | 1.323 | 0.04457 | -0.027 | 29.693
18.5 | 1.303 | 0.04927 | -0.027 | 26.448
19 | 1.28 | 0.05454 | -0.028 | 23.471
19.5 | 1.256 | 0.06013 | -0.028 | 20.883
20 | 1.229 | 0.06632 | -0.028 | 18.526

## 92. Re 7M Mach 0.10 (2)
BIGFOIL.COM POLAR EXPORT
GA 35-018
GA 35-018 |  |  |  | Cl Max: | 1.6056 | at alpha= | 20 | deg
XFOIL ncrit=9 |  |  |  | L/D Max: | 103.889 | at alpha= | 10 | deg
Re: | 7000000 |  |  | Cd Min: | 0.05577 | at alpha= | -20 | deg
Mach: | 0.1 |  |  | Cl=0 at alpha= | 0 | deg
|  |  |  | @ Cl=0.1, Cd= | 0.0044391
|  |  |  | @ Cl=0.4, Cd= | 0.0052119
|  |  |  | @ Cl=0.6, Cd= | 0.0067987
alpha (deg) | Cl | Cd | Cm | Cl/Cd
-20 | -1.5962 | 0.05577 | -0.0229 | -28.6211
-19.5 | -1.5959 | 0.05096 | -0.0225 | -31.3167
-19 | -1.5899 | 0.04649 | -0.0224 | -34.1988
-18.5 | -1.5807 | 0.04227 | -0.0224 | -37.3953
-18 | -1.5667 | 0.03854 | -0.0224 | -40.6513
-17.5 | -1.5498 | 0.03504 | -0.0224 | -44.2295
-17 | -1.5319 | 0.03159 | -0.0224 | -48.4932
-16.5 | -1.5067 | 0.02828 | -0.0236 | -53.2779
-16 | -1.4793 | 0.02564 | -0.0239 | -57.695
-15.5 | -1.4403 | 0.02325 | -0.0258 | -61.9484
-15 | -1.421 | 0.02118 | -0.0238 | -67.0916
-14.5 | -1.3995 | 0.01937 | -0.0213 | -72.2509
-14 | -1.3776 | 0.01766 | -0.0186 | -78.0068
-13.5 | -1.3521 | 0.01625 | -0.0159 | -83.2062
-13 | -1.3277 | 0.01493 | -0.0128 | -88.9283
-12.5 | -1.3001 | 0.01389 | -0.0096 | -93.5997
-12 | -1.2725 | 0.01303 | -0.006 | -97.6592
-11.5 | -1.2527 | 0.01228 | -0.0003 | -102.0114
-11 | -1.2139 | 0.01177 | 0.0022 | -103.1351
-10.5 | -1.1687 | 0.01129 | 0.0037 | -103.5164
-10 | -1.122 | 0.01079 | 0.0049 | -103.9852
-9.5 | -1.0721 | 0.01039 | 0.0057 | -103.1858
-9 | -1.0209 | 0.00998 | 0.0062 | -102.2946
-8.5 | -0.9687 | 0.00961 | 0.0066 | -100.8012
-8 | -0.9154 | 0.00923 | 0.0068 | -99.1766
-7.5 | -0.8616 | 0.00886 | 0.007 | -97.246
-7 | -0.8079 | 0.00843 | 0.0071 | -95.8363
-6.5 | -0.7535 | 0.008 | 0.0071 | -94.1875
-6 | -0.6984 | 0.0076 | 0.007 | -91.8947
-5.5 | -0.6435 | 0.00711 | 0.0069 | -90.5063
-5 | -0.5875 | 0.00671 | 0.0067 | -87.5559
-4.5 | -0.5311 | 0.00627 | 0.0063 | -84.7049
-4 | -0.4751 | 0.00578 | 0.006 | -82.1972
-3.5 | -0.4178 | 0.00536 | 0.0055 | -77.9478
-3 | -0.361 | 0.0049 | 0.0051 | -73.6735
-2.5 | -0.3019 | 0.00464 | 0.0043 | -65.0647
-2 | -0.2421 | 0.00454 | 0.0035 | -53.326
-1.5 | -0.1815 | 0.00447 | 0.0027 | -40.604
-1 | -0.121 | 0.00446 | 0.0018 | -27.13
-0.5 | -0.0605 | 0.0044 | 0.0009 | -13.75
0 | 0 | 0.00438 | 0 | 0
0.5 | 0.0606 | 0.0044 | -0.0009 | 13.7727
1 | 0.121 | 0.00446 | -0.0018 | 27.13
1.5 | 0.1816 | 0.00447 | -0.0027 | 40.6264
2 | 0.2421 | 0.00454 | -0.0035 | 53.326
2.5 | 0.302 | 0.00464 | -0.0044 | 65.0862
3 | 0.3611 | 0.00489 | -0.0051 | 73.8446
3.5 | 0.4179 | 0.00536 | -0.0055 | 77.9664
4 | 0.475 | 0.0058 | -0.006 | 81.8966
4.5 | 0.5311 | 0.00627 | -0.0064 | 84.7049
5 | 0.5876 | 0.00671 | -0.0067 | 87.5708
5.5 | 0.6435 | 0.00711 | -0.0069 | 90.5063
6 | 0.6985 | 0.0076 | -0.007 | 91.9079
6.5 | 0.7535 | 0.008 | -0.0071 | 94.1875
7 | 0.808 | 0.00842 | -0.0071 | 95.962
7.5 | 0.8616 | 0.00886 | -0.007 | 97.246
8 | 0.9155 | 0.00923 | -0.0068 | 99.1874
8.5 | 0.9687 | 0.00961 | -0.0066 | 100.8012
9 | 1.0209 | 0.00998 | -0.0062 | 102.2946
9.5 | 1.0721 | 0.01039 | -0.0057 | 103.1858
10 | 1.122 | 0.0108 | -0.0049 | 103.8889
10.5 | 1.1687 | 0.01129 | -0.0037 | 103.5164
11 | 1.214 | 0.01177 | -0.0022 | 103.1436
11.5 | 1.253 | 0.01228 | 0.0003 | 102.0358
12 | 1.2732 | 0.01301 | 0.0058 | 97.8632
12.5 | 1.3005 | 0.01388 | 0.0095 | 93.696
13 | 1.328 | 0.01492 | 0.0127 | 89.008
13.5 | 1.3526 | 0.01623 | 0.0159 | 83.3395
14 | 1.3782 | 0.01763 | 0.0186 | 78.1736
14.5 | 1.3995 | 0.01936 | 0.0213 | 72.2882
15 | 1.4214 | 0.02116 | 0.0238 | 67.1739
15.5 | 1.4428 | 0.02328 | 0.0253 | 61.9759
17 | 1.5383 | 0.03155 | 0.0213 | 48.7575
17.5 | 1.557 | 0.03488 | 0.0214 | 44.6388
18 | 1.5719 | 0.03852 | 0.0215 | 40.8074
18.5 | 1.5868 | 0.04218 | 0.0215 | 37.6197
19 | 1.5964 | 0.04643 | 0.0214 | 34.3829
19.5 | 1.6031 | 0.0509 | 0.0213 | 31.4951
20 | 1.6056 | 0.05576 | 0.0213 | 28.7948

## 93. Re 7M Mach 0.25 (1)
BIGFOIL.COM POLAR EXPORT
GA 35-018
GA 35-018 |  |  |  | Cl Max: | 1.287 | at alpha= | 13.5 | deg
JavaFoil+Calcfoil stall+Eppler ext transition |  |  |  | L/D Max: | 94.504 | at alpha= | 6 | deg
Re: | 7000000 |  |  | Cd Min: | 0.00532 | at alpha= | 1.5 | deg
Mach: | 0.25 |  |  | Cl=0 at alpha= | 0 | deg
|  |  |  | @ Cl=0.1, Cd= | 0.00538
|  |  |  | @ Cl=0.4, Cd= | 0.0059013
|  |  |  | @ Cl=0.6, Cd= | 0.0067065
alpha (deg) | Cl | Cd | Cm | Cl/Cd
-18.5 | -0.944 | 0.08228 | 0.026 | -11.467
-18 | -1.007 | 0.06815 | 0.026 | -14.782
-17.5 | -1.064 | 0.05854 | 0.026 | -18.172
-17 | -1.118 | 0.04919 | 0.026 | -22.716
-16.5 | -1.161 | 0.04371 | 0.026 | -26.561
-16 | -1.198 | 0.03915 | 0.025 | -30.612
-15.5 | -1.23 | 0.03502 | 0.025 | -35.126
-15 | -1.255 | 0.03169 | 0.024 | -39.589
-14.5 | -1.271 | 0.02932 | 0.023 | -43.362
-14 | -1.283 | 0.02678 | 0.023 | -47.891
-13.5 | -1.287 | 0.02461 | 0.022 | -52.312
-13 | -1.286 | 0.02292 | 0.022 | -56.083
-12.5 | -1.277 | 0.0209 | 0.021 | -61.125
-12 | -1.264 | 0.01934 | 0.02 | -65.338
-11.5 | -1.244 | 0.01793 | 0.019 | -69.374
-11 | -1.222 | 0.01569 | 0.019 | -77.879
-10.5 | -1.192 | 0.0147 | 0.018 | -81.061
-10 | -1.157 | 0.01413 | 0.017 | -81.921
-9.5 | -1.118 | 0.01331 | 0.016 | -84.033
-9 | -1.076 | 0.01215 | 0.016 | -88.564
-8.5 | -1.03 | 0.01146 | 0.015 | -89.871
-8 | -0.981 | 0.01129 | 0.014 | -86.895
-7.5 | -0.932 | 0.01063 | 0.013 | -87.64
-7 | -0.88 | 0.00987 | 0.012 | -89.131
-6.5 | -0.82 | 0.00907 | 0.012 | -90.479
-6 | -0.76 | 0.008 | 0.011 | -95.031
-5.5 | -0.699 | 0.00765 | 0.01 | -91.409
-5 | -0.638 | 0.00707 | 0.009 | -90.16
-4.5 | -0.575 | 0.00645 | 0.008 | -89.164
-4 | -0.512 | 0.00621 | 0.007 | -82.485
-3.5 | -0.449 | 0.00594 | 0.006 | -75.576
-3 | -0.385 | 0.00591 | 0.005 | -65.142
-2.5 | -0.321 | 0.00575 | 0.004 | -55.905
-2 | -0.257 | 0.00561 | 0.004 | -45.852
-1.5 | -0.193 | 0.00537 | 0.003 | -35.933
-1 | -0.129 | 0.00542 | 0.002 | -23.774
-0.5 | -0.064 | 0.00542 | 0.001 | -11.882
0 | 0 | 0.00538 | 0 | 0
0.5 | 0.065 | 0.00538 | -0.001 | 12.077
1 | 0.13 | 0.00538 | -0.002 | 24.168
1.5 | 0.195 | 0.00532 | -0.003 | 36.539
2 | 0.259 | 0.00556 | -0.004 | 46.634
2.5 | 0.324 | 0.0057 | -0.004 | 56.873
3 | 0.389 | 0.00586 | -0.005 | 66.288
3.5 | 0.453 | 0.0061 | -0.006 | 74.194
4 | 0.517 | 0.00615 | -0.007 | 83.985
4.5 | 0.58 | 0.00657 | -0.008 | 88.289
5 | 0.643 | 0.007 | -0.009 | 91.867
5.5 | 0.706 | 0.00758 | -0.01 | 93.157
6 | 0.768 | 0.00812 | -0.011 | 94.504
6.5 | 0.829 | 0.00898 | -0.012 | 92.283
7 | 0.888 | 0.00977 | -0.012 | 90.934
7.5 | 0.932 | 0.01063 | -0.013 | 87.64
8 | 0.981 | 0.01129 | -0.014 | 86.895
8.5 | 1.03 | 0.01146 | -0.015 | 89.871
9 | 1.076 | 0.01215 | -0.016 | 88.564
9.5 | 1.118 | 0.01331 | -0.016 | 84.033
10 | 1.157 | 0.01413 | -0.017 | 81.921
10.5 | 1.192 | 0.0147 | -0.018 | 81.061
11 | 1.222 | 0.01569 | -0.019 | 77.879
11.5 | 1.244 | 0.01793 | -0.019 | 69.374
12 | 1.264 | 0.01934 | -0.02 | 65.338
12.5 | 1.277 | 0.0209 | -0.021 | 61.125
13 | 1.286 | 0.02292 | -0.021 | 56.083
13.5 | 1.287 | 0.02461 | -0.022 | 52.312
14 | 1.283 | 0.02678 | -0.023 | 47.891
14.5 | 1.271 | 0.02932 | -0.023 | 43.362
15 | 1.255 | 0.03169 | -0.024 | 39.589
15.5 | 1.23 | 0.03502 | -0.024 | 35.126
16 | 1.198 | 0.03915 | -0.025 | 30.612
16.5 | 1.161 | 0.04371 | -0.025 | 26.561
17 | 1.118 | 0.04919 | -0.026 | 22.716
17.5 | 1.068 | 0.05584 | -0.026 | 19.132
18 | 1.008 | 0.06773 | -0.026 | 14.884
18.5 | 0.944 | 0.08228 | -0.026 | 11.467

## 94. Re 7M Mach 0.25 (2)
BIGFOIL.COM POLAR EXPORT
GA 35-018
GA 35-018 |  |  |  | Cl Max: | 1.5371 | at alpha= | 18.5 | deg
XFOIL ncrit=9 |  |  |  | L/D Max: | 100.823 | at alpha= | 9.5 | deg
Re: | 7000000 |  |  | Cd Min: | 0.07557 | at alpha= | -20 | deg
Mach: | 0.25 |  |  | Cl=0 at alpha= | 0 | deg
|  |  |  | @ Cl=0.1, Cd= | 0.0044737
|  |  |  | @ Cl=0.4, Cd= | 0.0051537
|  |  |  | @ Cl=0.6, Cd= | 0.0068089
alpha (deg) | Cl | Cd | Cm | Cl/Cd
-20 | -1.5018 | 0.07557 | -0.0301 | -19.873
-19.5 | -1.5112 | 0.06841 | -0.0318 | -22.0903
-19 | -1.5188 | 0.06218 | -0.0321 | -24.4259
-18.5 | -1.5291 | 0.05694 | -0.0302 | -26.8546
-18 | -1.5308 | 0.0515 | -0.0298 | -29.7243
-17.5 | -1.5267 | 0.04649 | -0.0296 | -32.8393
-17 | -1.5161 | 0.04207 | -0.0292 | -36.0376
-16.5 | -1.5009 | 0.0381 | -0.0288 | -39.3937
-16 | -1.4843 | 0.03423 | -0.0284 | -43.3625
-15.5 | -1.4481 | 0.03036 | -0.0313 | -47.6976
-15 | -1.4041 | 0.02714 | -0.0348 | -51.7354
-14.5 | -1.3858 | 0.02458 | -0.0325 | -56.3792
-14 | -1.3675 | 0.02211 | -0.0298 | -61.8498
-13.5 | -1.3448 | 0.02002 | -0.0272 | -67.1728
-13 | -1.3228 | 0.01801 | -0.0241 | -73.4481
-12.5 | -1.2959 | 0.0164 | -0.021 | -79.0183
-12 | -1.2685 | 0.01497 | -0.0177 | -84.7361
-11.5 | -1.2379 | 0.01383 | -0.0143 | -89.5083
-10.5 | -1.1864 | 0.01201 | -0.0046 | -98.7843
-10 | -1.1483 | 0.01148 | -0.001 | -100.0261
-9.5 | -1.1019 | 0.01094 | 0.0011 | -100.7221
-9 | -1.0509 | 0.01048 | 0.0024 | -100.2767
-8.5 | -0.9987 | 0.01002 | 0.0036 | -99.6707
-8 | -0.9442 | 0.00963 | 0.0043 | -98.0478
-7.5 | -0.8892 | 0.00921 | 0.0049 | -96.5472
-7 | -0.8339 | 0.00878 | 0.0054 | -94.9772
-6.5 | -0.7781 | 0.00831 | 0.0058 | -93.6342
-6 | -0.7217 | 0.00786 | 0.0061 | -91.8193
-5.5 | -0.665 | 0.00735 | 0.0062 | -90.4762
-5 | -0.6078 | 0.00687 | 0.0062 | -88.4716
-4.5 | -0.5496 | 0.00642 | 0.006 | -85.6075
-4 | -0.4917 | 0.00591 | 0.0058 | -83.198
-3.5 | -0.4329 | 0.00543 | 0.0055 | -79.7238
-3 | -0.3742 | 0.00493 | 0.0051 | -75.9026
-2.5 | -0.3129 | 0.00469 | 0.0044 | -66.7164
-2 | -0.2508 | 0.00458 | 0.0036 | -54.7598
-1.5 | -0.1881 | 0.00453 | 0.0027 | -41.5232
-1 | -0.1253 | 0.00449 | 0.0018 | -27.9065
-0.5 | -0.0628 | 0.00445 | 0.0009 | -14.1124
0 | 0 | 0.00441 | 0 | 0
0.5 | 0.0629 | 0.00445 | -0.0009 | 14.1348
1 | 0.1254 | 0.00449 | -0.0018 | 27.9287
1.5 | 0.1881 | 0.00453 | -0.0027 | 41.5232
2 | 0.2509 | 0.00458 | -0.0036 | 54.7817
2.5 | 0.313 | 0.00469 | -0.0044 | 66.7377
3 | 0.3743 | 0.00493 | -0.0051 | 75.9229
3.5 | 0.4329 | 0.00544 | -0.0055 | 79.5772
4 | 0.4917 | 0.00591 | -0.0058 | 83.198
4.5 | 0.5497 | 0.00642 | -0.0061 | 85.6231
5 | 0.6079 | 0.00687 | -0.0062 | 88.4862
5.5 | 0.665 | 0.00735 | -0.0062 | 90.4762
6 | 0.7217 | 0.00786 | -0.0061 | 91.8193
6.5 | 0.7781 | 0.00831 | -0.0058 | 93.6342
7 | 0.834 | 0.00877 | -0.0055 | 95.0969
7.5 | 0.8892 | 0.00921 | -0.0049 | 96.5472
8 | 0.9442 | 0.00963 | -0.0043 | 98.0478
8.5 | 0.9986 | 0.01003 | -0.0036 | 99.5613
9 | 1.0509 | 0.01048 | -0.0024 | 100.2767
9.5 | 1.102 | 0.01093 | -0.0011 | 100.8234
10 | 1.1482 | 0.01149 | 0.001 | 99.9304
10.5 | 1.1866 | 0.01201 | 0.0045 | 98.801
11 | 1.2111 | 0.01279 | 0.01 | 94.6912
11.5 | 1.2384 | 0.01382 | 0.0142 | 89.6093
12 | 1.269 | 0.01495 | 0.0177 | 84.8829
12.5 | 1.2963 | 0.01639 | 0.021 | 79.0909
13 | 1.3225 | 0.01803 | 0.0241 | 73.35
13.5 | 1.3455 | 0.01998 | 0.0271 | 67.3423
14 | 1.3667 | 0.02215 | 0.0299 | 61.702
14.5 | 1.3861 | 0.02456 | 0.0324 | 56.4373
15 | 1.4051 | 0.02707 | 0.0348 | 51.9062
15.5 | 1.4511 | 0.03038 | 0.0307 | 47.765
17 | 1.5209 | 0.04209 | 0.0284 | 36.1345
17.5 | 1.5327 | 0.04643 | 0.0287 | 33.011
18 | 1.5355 | 0.05162 | 0.0289 | 29.7462
18.5 | 1.5371 | 0.05695 | 0.029 | 26.9903
19 | 1.5327 | 0.06243 | 0.0296 | 24.5507
19.5 | 1.5171 | 0.06835 | 0.031 | 22.196
20 | 1.5063 | 0.07534 | 0.0298 | 19.9934

## 95. Re 7M Mach 0.50 (1)
BIGFOIL.COM POLAR EXPORT
GA 35-018
GA 35-018 |  |  |  | Cl Max: | 1.15 | at alpha= | 20 | deg
JavaFoil+Calcfoil stall+Eppler ext transition |  |  |  | L/D Max: | 83.452 | at alpha= | 4.5 | deg
Re: | 7000000 |  |  | Cd Min: | 0.00567 | at alpha= | 0 | deg
Mach: | 0.5 |  |  | Cl=0 at alpha= | 0 | deg
|  |  |  | @ Cl=0.1, Cd= | 0.0057012
|  |  |  | @ Cl=0.4, Cd= | 0.0062325
|  |  |  | @ Cl=0.6, Cd= | 0.0073874
alpha (deg) | Cl | Cd | Cm | Cl/Cd
-20 | -1.154 | 0.15113 | 0.025 | -7.633
-19.5 | -1.144 | 0.14455 | 0.026 | -7.916
-19 | -1.133 | 0.12243 | 0.027 | -9.253
-18.5 | -1.104 | 0.11732 | 0.026 | -9.407
-18 | -1.058 | 0.12472 | 0.024 | -8.482
-17.5 | -1.017 | 0.12867 | 0.022 | -7.901
-17 | -0.98 | 0.12894 | 0.02 | -7.597
-16.5 | -0.963 | 0.12653 | 0.021 | -7.611
-16 | -0.944 | 0.11143 | 0.022 | -8.475
-15.5 | -0.921 | 0.10069 | 0.022 | -9.151
-15 | -0.882 | 0.10229 | 0.02 | -8.624
-14.5 | -0.843 | 0.10416 | 0.018 | -8.09
-14 | -0.808 | 0.10352 | 0.016 | -7.807
-13.5 | -0.776 | 0.10035 | 0.014 | -7.737
-13 | -0.76 | 0.09116 | 0.017 | -8.337
-12.5 | -0.732 | 0.084 | 0.016 | -8.712
-12 | -0.693 | 0.08418 | 0.013 | -8.238
-11.5 | -0.667 | 0.07616 | 0.013 | -8.76
-11 | -0.722 | 0.03318 | 0.02 | -21.752
-10.5 | -0.692 | 0.03156 | 0.019 | -21.915
-10 | -0.824 | 0.02393 | 0.019 | -34.425
-9.5 | -1.04 | 0.02077 | 0.018 | -50.074
-9 | -1.075 | 0.01736 | 0.017 | -61.93
-8.5 | -1.066 | 0.01561 | 0.016 | -68.325
-8 | -1.038 | 0.01437 | 0.015 | -72.223
-7.5 | -0.997 | 0.01329 | 0.015 | -75.02
-7 | -0.947 | 0.0129 | 0.014 | -73.362
-6.5 | -0.891 | 0.01176 | 0.013 | -75.708
-6 | -0.831 | 0.01052 | 0.012 | -79.057
-5.5 | -0.771 | 0.00951 | 0.011 | -81.024
-5 | -0.709 | 0.00805 | 0.01 | -88.096
-4.5 | -0.641 | 0.00762 | 0.009 | -84.072
-4 | -0.571 | 0.007 | 0.008 | -81.626
-3.5 | -0.501 | 0.00645 | 0.007 | -77.689
-3 | -0.43 | 0.00619 | 0.006 | -69.478
-2.5 | -0.359 | 0.00614 | 0.005 | -58.39
-2 | -0.287 | 0.00594 | 0.004 | -48.317
-1.5 | -0.215 | 0.00579 | 0.003 | -37.209
-1 | -0.144 | 0.00572 | 0.002 | -25.205
-0.5 | -0.072 | 0.00576 | 0.001 | -12.502
0 | 0 | 0.00567 | 0 | 0
0.5 | 0.073 | 0.00572 | -0.001 | 12.711
1 | 0.145 | 0.00567 | -0.002 | 25.632
1.5 | 0.217 | 0.00574 | -0.003 | 37.85
2 | 0.29 | 0.00589 | -0.004 | 49.164
2.5 | 0.362 | 0.00609 | -0.005 | 59.432
3 | 0.434 | 0.00636 | -0.006 | 68.232
3.5 | 0.506 | 0.00668 | -0.007 | 75.669
4 | 0.577 | 0.00721 | -0.008 | 79.972
4.5 | 0.647 | 0.00775 | -0.009 | 83.452
5 | 0.716 | 0.00876 | -0.01 | 81.764
5.5 | 0.771 | 0.00986 | -0.011 | 78.197
6 | 0.831 | 0.0107 | -0.012 | 77.709
6.5 | 0.891 | 0.01204 | -0.013 | 73.962
7 | 0.948 | 0.01259 | -0.014 | 75.283
7.5 | 0.997 | 0.01385 | -0.014 | 71.971
8 | 1.038 | 0.01463 | -0.015 | 70.917
8.5 | 1.066 | 0.01585 | -0.016 | 67.274
9 | 1.075 | 0.01736 | -0.017 | 61.93
9.5 | 1.04 | 0.02077 | -0.018 | 50.074
10 | 0.824 | 0.02393 | -0.018 | 34.425
10.5 | 0.691 | 0.03187 | -0.019 | 21.677
11 | 0.725 | 0.03227 | -0.02 | 22.454
11.5 | 0.667 | 0.07617 | -0.013 | 8.759
12 | 0.693 | 0.08408 | -0.013 | 8.246
12.5 | 0.732 | 0.084 | -0.016 | 8.712
13 | 0.763 | 0.08851 | -0.017 | 8.623
13.5 | 0.776 | 0.10031 | -0.014 | 7.739
14 | 0.808 | 0.10426 | -0.016 | 7.747
14.5 | 0.842 | 0.10601 | -0.018 | 7.94
15 | 0.88 | 0.10476 | -0.02 | 8.398
15.5 | 0.918 | 0.10374 | -0.021 | 8.847
16 | 0.942 | 0.11344 | -0.021 | 8.303
16.5 | 0.963 | 0.12736 | -0.021 | 7.564
17 | 0.981 | 0.12716 | -0.02 | 7.714
17.5 | 1.016 | 0.12855 | -0.022 | 7.907
18 | 1.06 | 0.12231 | -0.024 | 8.668
18.5 | 1.102 | 0.11867 | -0.026 | 9.286
19 | 1.126 | 0.12942 | -0.026 | 8.698
19.5 | 1.144 | 0.145 | -0.026 | 7.89
20 | 1.15 | 0.15379 | -0.024 | 7.478

## 96. Re 7M Mach 0.50 (2)
BIGFOIL.COM POLAR EXPORT
GA 35-018
GA 35-018 |  |  |  | Cl Max: | 1.2419 | at alpha= | 12.5 | deg
XFOIL ncrit=9 |  |  |  | L/D Max: | 88.9231 | at alpha= | 5 | deg
Re: | 7000000 |  |  | Cd Min: | 0.20642 | at alpha= | 20 | deg
Mach: | 0.5 |  |  | Cl=0 at alpha= | 0 | deg
|  |  |  | @ Cl=0.1, Cd= | 0.0046511
|  |  |  | @ Cl=0.4, Cd= | 0.0050318
|  |  |  | @ Cl=0.6, Cd= | 0.0068155
alpha (deg) | Cl | Cd | Cm | Cl/Cd
-17.5 | -1.0153 | 0.14093 | -0.0052 | -7.2043
-17 | -1.0344 | 0.12905 | -0.0128 | -8.0155
-16.5 | -1.0526 | 0.11627 | -0.0222 | -9.0531
-16 | -1.0754 | 0.10397 | -0.0302 | -10.3434
-15.5 | -1.1026 | 0.09165 | -0.038 | -12.0306
-15 | -1.1296 | 0.08014 | -0.0445 | -14.0953
-14.5 | -1.158 | 0.06934 | -0.0498 | -16.7003
-14 | -1.1854 | 0.05949 | -0.0534 | -19.926
-13.5 | -1.2111 | 0.05061 | -0.0553 | -23.9301
-13 | -1.2315 | 0.04283 | -0.0556 | -28.7532
-12.5 | -1.2416 | 0.03638 | -0.0542 | -34.1286
-12 | -1.237 | 0.03137 | -0.0516 | -39.4326
-11.5 | -1.2211 | 0.02743 | -0.0483 | -44.517
-11 | -1.1973 | 0.02423 | -0.0446 | -49.4139
-10.5 | -1.1676 | 0.02158 | -0.0409 | -54.1057
-10 | -1.1369 | 0.01915 | -0.0369 | -59.3681
-9.5 | -1.1012 | 0.01712 | -0.0329 | -64.3224
-9 | -1.0662 | 0.01523 | -0.0287 | -70.0066
-8.5 | -1.0274 | 0.01371 | -0.0245 | -74.938
-8 | -0.9904 | 0.01231 | -0.0199 | -80.4549
-7.5 | -0.955 | 0.0112 | -0.0144 | -85.2679
-7 | -0.9234 | 0.01045 | -0.0076 | -88.3636
-6.5 | -0.869 | 0.00984 | -0.0043 | -88.313
-6 | -0.812 | 0.00922 | -0.0016 | -88.0694
-5.5 | -0.7539 | 0.0085 | 0.0007 | -88.6941
-5 | -0.6936 | 0.0078 | 0.0025 | -88.9231
-4.5 | -0.6303 | 0.00714 | 0.0036 | -88.2773
-3.5 | -0.5012 | 0.00579 | 0.0049 | -86.563
-3 | -0.435 | 0.00517 | 0.0051 | -84.1393
-2.5 | -0.3637 | 0.0049 | 0.0045 | -74.2245
-2 | -0.2912 | 0.00481 | 0.0038 | -60.5405
-1.5 | -0.2183 | 0.00472 | 0.0029 | -46.25
-1 | -0.1458 | 0.00467 | 0.002 | -31.2206
-0.5 | -0.0728 | 0.00464 | 0.001 | -15.6897
0 | 0 | 0.00464 | 0 | 0
0.5 | 0.0729 | 0.00464 | -0.001 | 15.7112
1 | 0.1459 | 0.00467 | -0.002 | 31.242
1.5 | 0.2183 | 0.00472 | -0.0029 | 46.25
2 | 0.2912 | 0.00481 | -0.0038 | 60.5405
2.5 | 0.3638 | 0.0049 | -0.0046 | 74.2449
3 | 0.4352 | 0.00516 | -0.0051 | 84.3411
3.5 | 0.5012 | 0.00579 | -0.0049 | 86.563
4 | 0.5667 | 0.00646 | -0.0045 | 87.7245
4.5 | 0.6304 | 0.00714 | -0.0036 | 88.2913
5 | 0.6936 | 0.0078 | -0.0025 | 88.9231
5.5 | 0.754 | 0.0085 | -0.0008 | 88.7059
6 | 0.812 | 0.00922 | 0.0016 | 88.0694
6.5 | 0.869 | 0.00984 | 0.0043 | 88.313
7 | 0.9233 | 0.01045 | 0.0076 | 88.3541
7.5 | 0.9551 | 0.0112 | 0.0144 | 85.2768
8 | 0.9905 | 0.01231 | 0.0198 | 80.463
8.5 | 1.027 | 0.01372 | 0.0245 | 74.8542
9 | 1.0664 | 0.01523 | 0.0287 | 70.0197
9.5 | 1.1024 | 0.01707 | 0.0329 | 64.5811
10 | 1.1375 | 0.01913 | 0.0369 | 59.4616
10.5 | 1.1681 | 0.02156 | 0.0408 | 54.179
11 | 1.1985 | 0.02419 | 0.0446 | 49.5453
12 | 1.2371 | 0.03137 | 0.0516 | 39.4358
12.5 | 1.2419 | 0.03637 | 0.0542 | 34.1463
13 | 1.2321 | 0.04281 | 0.0555 | 28.7807
13.5 | 1.2128 | 0.05049 | 0.0554 | 24.0206
14 | 1.185 | 0.05952 | 0.0534 | 19.9093
14.5 | 1.1577 | 0.06937 | 0.0497 | 16.6888
15 | 1.1283 | 0.08029 | 0.0443 | 14.0528
15.5 | 1.1044 | 0.09144 | 0.0381 | 12.0779
16 | 1.0775 | 0.1037 | 0.0304 | 10.3905
16.5 | 1.0546 | 0.11598 | 0.0224 | 9.0929
17 | 1.0368 | 0.12942 | 0.0118 | 8.0111
19 | 0.9654 | 0.18005 | -0.0232 | 5.3618
19.5 | 0.9522 | 0.19329 | -0.0329 | 4.9263
20 | 0.9428 | 0.20642 | -0.0423 | 4.5674

## 97. Re 8M Mach 0.00 (1)
BIGFOIL.COM POLAR EXPORT
GA 35-018
GA 35-018 |  |  |  | Cl Max: | 1.393 | at alpha= | 16 | deg
JavaFoil+Calcfoil stall+Eppler ext transition |  |  |  | L/D Max: | 105.403 | at alpha= | 8 | deg
Re: | 8000000 |  |  | Cd Min: | 0.00517 | at alpha= | 1.5 | deg
Mach: | 0 |  |  | Cl=0 at alpha= | 0 | deg
|  |  |  | @ Cl=0.1, Cd= | 0.00523
|  |  |  | @ Cl=0.4, Cd= | 0.00585
|  |  |  | @ Cl=0.6, Cd= | 0.0066477
alpha (deg) | Cl | Cd | Cm | Cl/Cd
-20 | -1.286 | 0.05974 | 0.029 | -21.522
-19.5 | -1.308 | 0.05449 | 0.028 | -24
-19 | -1.328 | 0.04975 | 0.028 | -26.686
-18.5 | -1.347 | 0.04462 | 0.028 | -30.187
-18 | -1.361 | 0.04149 | 0.027 | -32.8
-17.5 | -1.373 | 0.0381 | 0.027 | -36.047
-17 | -1.384 | 0.03459 | 0.026 | -40.002
-16.5 | -1.39 | 0.03182 | 0.025 | -43.681
-16 | -1.393 | 0.02926 | 0.025 | -47.598
-15.5 | -1.391 | 0.02734 | 0.024 | -50.896
-15 | -1.387 | 0.02536 | 0.024 | -54.687
-14.5 | -1.38 | 0.0233 | 0.023 | -59.219
-14 | -1.368 | 0.02164 | 0.022 | -63.212
-13.5 | -1.352 | 0.02036 | 0.022 | -66.394
-13 | -1.333 | 0.01892 | 0.021 | -70.425
-12.5 | -1.311 | 0.01718 | 0.02 | -76.338
-12 | -1.284 | 0.01616 | 0.02 | -79.49
-11.5 | -1.256 | 0.01451 | 0.019 | -86.616
-11 | -1.222 | 0.01381 | 0.018 | -88.499
-10.5 | -1.186 | 0.01296 | 0.018 | -91.464
-10 | -1.146 | 0.0126 | 0.017 | -90.98
-9.5 | -1.103 | 0.01157 | 0.016 | -95.373
-9 | -1.059 | 0.01096 | 0.015 | -96.56
-8.5 | -1.014 | 0.01072 | 0.015 | -94.509
-8 | -0.965 | 0.00935 | 0.014 | -103.201
-7.5 | -0.91 | 0.00963 | 0.013 | -94.522
-7 | -0.854 | 0.00954 | 0.012 | -89.592
-6.5 | -0.796 | 0.00857 | 0.011 | -92.903
-6 | -0.738 | 0.00803 | 0.01 | -91.909
-5.5 | -0.678 | 0.00778 | 0.01 | -87.109
-5 | -0.618 | 0.00682 | 0.009 | -90.618
-4.5 | -0.557 | 0.00653 | 0.008 | -85.425
-4 | -0.496 | 0.00613 | 0.007 | -80.992
-3.5 | -0.435 | 0.00603 | 0.006 | -72.08
-3 | -0.373 | 0.00582 | 0.005 | -64.105
-2.5 | -0.311 | 0.00555 | 0.004 | -56.024
-2 | -0.249 | 0.00543 | 0.003 | -45.9
-1.5 | -0.187 | 0.00521 | 0.003 | -35.875
-1 | -0.125 | 0.00527 | 0.002 | -23.681
-0.5 | -0.062 | 0.00527 | 0.001 | -11.838
0 | 0 | 0.00524 | 0 | 0
0.5 | 0.063 | 0.00523 | -0.001 | 12.025
1 | 0.126 | 0.00523 | -0.002 | 24.058
1.5 | 0.188 | 0.00517 | -0.003 | 36.463
2 | 0.251 | 0.00538 | -0.003 | 46.656
2.5 | 0.314 | 0.00551 | -0.004 | 56.962
3 | 0.376 | 0.00577 | -0.005 | 65.193
3.5 | 0.439 | 0.00598 | -0.006 | 73.329
4 | 0.501 | 0.00608 | -0.007 | 82.412
4.5 | 0.562 | 0.00647 | -0.008 | 86.951
5 | 0.624 | 0.00676 | -0.009 | 92.283
5.5 | 0.684 | 0.00771 | -0.01 | 88.727
6 | 0.744 | 0.00795 | -0.01 | 93.645
6.5 | 0.804 | 0.00849 | -0.011 | 94.726
7 | 0.863 | 0.00944 | -0.012 | 91.357
7.5 | 0.919 | 0.00953 | -0.013 | 96.463
8 | 0.974 | 0.00924 | -0.014 | 105.403
8.5 | 1.014 | 0.01072 | -0.014 | 94.509
9 | 1.059 | 0.01096 | -0.015 | 96.56
9.5 | 1.103 | 0.01157 | -0.016 | 95.373
10 | 1.146 | 0.0126 | -0.017 | 90.98
10.5 | 1.186 | 0.01296 | -0.017 | 91.464
11 | 1.222 | 0.01381 | -0.018 | 88.499
11.5 | 1.256 | 0.01451 | -0.019 | 86.616
12 | 1.284 | 0.01616 | -0.02 | 79.49
12.5 | 1.311 | 0.01718 | -0.02 | 76.338
13 | 1.333 | 0.01892 | -0.021 | 70.425
13.5 | 1.352 | 0.02036 | -0.022 | 66.394
14 | 1.368 | 0.02164 | -0.022 | 63.212
14.5 | 1.38 | 0.0233 | -0.023 | 59.219
15 | 1.387 | 0.02536 | -0.024 | 54.687
15.5 | 1.391 | 0.02734 | -0.024 | 50.896
16 | 1.393 | 0.02926 | -0.025 | 47.598
16.5 | 1.39 | 0.03182 | -0.025 | 43.681
17 | 1.384 | 0.03459 | -0.026 | 40.002
17.5 | 1.373 | 0.0381 | -0.026 | 36.047
18 | 1.361 | 0.04149 | -0.027 | 32.8
18.5 | 1.347 | 0.04462 | -0.027 | 30.187
19 | 1.328 | 0.04975 | -0.028 | 26.686
19.5 | 1.308 | 0.05449 | -0.028 | 24
20 | 1.286 | 0.05974 | -0.029 | 21.522

## 98. Re 8M Mach 0.00 (2)
BIGFOIL.COM POLAR EXPORT
GA 35-018
GA 35-018 |  |  |  | Cl Max: | 1.6425 | at alpha= | 20 | deg
XFOIL ncrit=9 |  |  |  | L/D Max: | 107.308 | at alpha= | 10 | deg
Re: | 8000000 |  |  | Cd Min: | 0.05099 | at alpha= | -20 | deg
Mach: | 0 |  |  | Cl=0 at alpha= | 0 | deg
|  |  |  | @ Cl=0.1, Cd= | 0.0043399
|  |  |  | @ Cl=0.4, Cd= | 0.0052696
|  |  |  | @ Cl=0.6, Cd= | 0.0067567
alpha (deg) | Cl | Cd | Cm | Cl/Cd
-20 | -1.6351 | 0.05099 | -0.0193 | -32.0671
-19.5 | -1.6326 | 0.04619 | -0.0194 | -35.3453
-19 | -1.6221 | 0.04216 | -0.0195 | -38.4749
-18.5 | -1.6094 | 0.03845 | -0.0194 | -41.857
-18 | -1.5926 | 0.03507 | -0.0193 | -45.412
-17.5 | -1.5737 | 0.03194 | -0.0192 | -49.2705
-17 | -1.5539 | 0.02881 | -0.0192 | -53.9361
-16.5 | -1.5274 | 0.02588 | -0.0201 | -59.0185
-16 | -1.4922 | 0.0235 | -0.0215 | -63.4979
-15.5 | -1.4515 | 0.02159 | -0.0234 | -67.2302
-15 | -1.4358 | 0.01954 | -0.0206 | -73.48
-14.5 | -1.4122 | 0.01795 | -0.0182 | -78.6741
-14 | -1.3897 | 0.01641 | -0.0154 | -84.6862
-13.5 | -1.3643 | 0.01515 | -0.0125 | -90.0528
-13 | -1.3388 | 0.01403 | -0.0093 | -95.4241
-12.5 | -1.3139 | 0.01309 | -0.0055 | -100.3743
-12 | -1.2907 | 0.0124 | -0.0007 | -104.0887
-11.5 | -1.2583 | 0.01184 | 0.0028 | -106.2753
-11 | -1.2153 | 0.01133 | 0.0045 | -107.2639
-10.5 | -1.1682 | 0.01092 | 0.0055 | -106.978
-10 | -1.1203 | 0.01044 | 0.0064 | -107.3084
-9.5 | -1.07 | 0.01005 | 0.0069 | -106.4677
-9 | -1.0181 | 0.0097 | 0.0072 | -104.9588
-8.5 | -0.9658 | 0.00932 | 0.0075 | -103.6266
-8 | -0.9122 | 0.009 | 0.0075 | -101.3556
-7.5 | -0.8582 | 0.00863 | 0.0075 | -99.4438
-7 | -0.8041 | 0.00826 | 0.0075 | -97.3487
-6.5 | -0.75 | 0.00783 | 0.0075 | -95.7854
-6 | -0.6951 | 0.00743 | 0.0073 | -93.5532
-5.5 | -0.6397 | 0.00703 | 0.0071 | -90.9957
-4.5 | -0.5276 | 0.00624 | 0.0064 | -84.5513
-4 | -0.4712 | 0.00581 | 0.006 | -81.1015
-3.5 | -0.4144 | 0.0054 | 0.0055 | -76.7407
-2.5 | -0.3 | 0.00457 | 0.0044 | -65.6455
-2 | -0.2403 | 0.00447 | 0.0035 | -53.7584
-1.5 | -0.1804 | 0.00441 | 0.0027 | -40.907
-1 | -0.1202 | 0.00435 | 0.0018 | -27.6322
-0.5 | -0.0603 | 0.00432 | 0.0009 | -13.9583
0 | 0 | 0.00429 | 0 | 0
0.5 | 0.0603 | 0.00432 | -0.0009 | 13.9583
1 | 0.1203 | 0.00435 | -0.0018 | 27.6552
1.5 | 0.1805 | 0.00441 | -0.0027 | 40.9297
2 | 0.2404 | 0.00447 | -0.0035 | 53.7808
2.5 | 0.3001 | 0.00457 | -0.0044 | 65.6674
3 | 0.3581 | 0.00489 | -0.005 | 73.2311
3.5 | 0.4144 | 0.0054 | -0.0055 | 76.7407
4 | 0.4712 | 0.00581 | -0.006 | 81.1015
4.5 | 0.5276 | 0.00624 | -0.0064 | 84.5513
5.5 | 0.6397 | 0.00704 | -0.0071 | 90.8665
6 | 0.6951 | 0.00743 | -0.0073 | 93.5532
6.5 | 0.7501 | 0.00783 | -0.0075 | 95.7982
7 | 0.8045 | 0.00823 | -0.0076 | 97.7521
7.5 | 0.8583 | 0.00863 | -0.0075 | 99.4554
8 | 0.9122 | 0.009 | -0.0075 | 101.3556
8.5 | 0.9658 | 0.00932 | -0.0075 | 103.6266
9 | 1.0181 | 0.0097 | -0.0072 | 104.9588
9.5 | 1.07 | 0.01005 | -0.0069 | 106.4677
10 | 1.1203 | 0.01044 | -0.0064 | 107.3084
10.5 | 1.1682 | 0.01091 | -0.0055 | 107.0761
11 | 1.2154 | 0.01133 | -0.0045 | 107.2727
11.5 | 1.2585 | 0.01184 | -0.0028 | 106.2922
12.5 | 1.3142 | 0.01308 | 0.0055 | 100.474
13 | 1.3392 | 0.01402 | 0.0092 | 95.5207
13.5 | 1.3648 | 0.01514 | 0.0125 | 90.1453
14 | 1.3904 | 0.01639 | 0.0153 | 84.8322
14.5 | 1.4125 | 0.01794 | 0.0182 | 78.7347
15 | 1.4359 | 0.01953 | 0.0206 | 73.5228
15.5 | 1.4514 | 0.02158 | 0.0234 | 67.2567
16 | 1.5173 | 0.02357 | 0.0167 | 64.3742
17 | 1.5596 | 0.02874 | 0.0183 | 54.2658
17.5 | 1.5795 | 0.03181 | 0.0184 | 49.6542
18 | 1.5972 | 0.03502 | 0.0186 | 45.6082
18.5 | 1.6146 | 0.03836 | 0.0186 | 42.0907
19 | 1.6274 | 0.04208 | 0.0187 | 38.674
19.5 | 1.6385 | 0.04606 | 0.0186 | 35.5732
20 | 1.6425 | 0.05076 | 0.0184 | 32.3582

## 99. Re 8M Mach 0.10 (1)
BIGFOIL.COM POLAR EXPORT
GA 35-018
GA 35-018 |  |  |  | Cl Max: | 1.374 | at alpha= | 15.5 | deg
JavaFoil+Calcfoil stall+Eppler ext transition |  |  |  | L/D Max: | 99.997 | at alpha= | 8 | deg
Re: | 8000000 |  |  | Cd Min: | 0.00519 | at alpha= | 1.5 | deg
Mach: | 0.1 |  |  | Cl=0 at alpha= | 0 | deg
|  |  |  | @ Cl=0.1, Cd= | 0.0052394
|  |  |  | @ Cl=0.4, Cd= | 0.0057717
|  |  |  | @ Cl=0.6, Cd= | 0.0067006
alpha (deg) | Cl | Cd | Cm | Cl/Cd
-20 | -1.231 | 0.06433 | 0.029 | -19.139
-19.5 | -1.259 | 0.05796 | 0.028 | -21.717
-19 | -1.283 | 0.05263 | 0.028 | -24.384
-18.5 | -1.305 | 0.04785 | 0.027 | -27.277
-18 | -1.326 | 0.04307 | 0.027 | -30.78
-17.5 | -1.342 | 0.03971 | 0.027 | -33.789
-17 | -1.356 | 0.03589 | 0.026 | -37.787
-16.5 | -1.366 | 0.03292 | 0.026 | -41.507
-16 | -1.372 | 0.03037 | 0.025 | -45.19
-15.5 | -1.374 | 0.02832 | 0.024 | -48.515
-15 | -1.373 | 0.02606 | 0.024 | -52.699
-14.5 | -1.369 | 0.02394 | 0.023 | -57.166
-14 | -1.359 | 0.02222 | 0.022 | -61.159
-13.5 | -1.345 | 0.02082 | 0.022 | -64.628
-13 | -1.328 | 0.01932 | 0.021 | -68.774
-12.5 | -1.308 | 0.01762 | 0.02 | -74.261
-12 | -1.283 | 0.01655 | 0.02 | -77.527
-11.5 | -1.256 | 0.01473 | 0.019 | -85.273
-11 | -1.223 | 0.014 | 0.018 | -87.397
-10.5 | -1.187 | 0.01315 | 0.018 | -90.327
-10 | -1.148 | 0.01274 | 0.017 | -90.154
-9.5 | -1.106 | 0.01174 | 0.016 | -94.22
-9 | -1.061 | 0.01109 | 0.015 | -95.652
-8.5 | -1.016 | 0.01086 | 0.015 | -93.569
-8 | -0.969 | 0.00989 | 0.014 | -97.944
-7.5 | -0.914 | 0.0097 | 0.013 | -94.211
-7 | -0.858 | 0.00931 | 0.012 | -92.192
-6.5 | -0.8 | 0.00864 | 0.011 | -92.573
-6 | -0.741 | 0.00801 | 0.01 | -92.571
-5.5 | -0.681 | 0.00769 | 0.01 | -88.55
-5 | -0.621 | 0.0069 | 0.009 | -89.997
-4.5 | -0.56 | 0.00658 | 0.008 | -85.168
-4 | -0.499 | 0.00613 | 0.007 | -81.447
-3.5 | -0.437 | 0.00603 | 0.006 | -72.503
-3 | -0.375 | 0.00571 | 0.005 | -65.71
-2.5 | -0.313 | 0.00563 | 0.004 | -55.498
-2 | -0.25 | 0.0055 | 0.004 | -45.481
-1.5 | -0.188 | 0.00523 | 0.003 | -35.904
-1 | -0.125 | 0.0053 | 0.002 | -23.664
-0.5 | -0.063 | 0.00525 | 0.001 | -11.941
0 | 0 | 0.00521 | 0 | 0
0.5 | 0.063 | 0.00521 | -0.001 | 12.131
1 | 0.126 | 0.00526 | -0.002 | 24.046
1.5 | 0.189 | 0.00519 | -0.003 | 36.496
2 | 0.252 | 0.00546 | -0.004 | 46.236
2.5 | 0.315 | 0.00559 | -0.004 | 56.434
3 | 0.378 | 0.00566 | -0.005 | 66.845
3.5 | 0.441 | 0.00598 | -0.006 | 73.769
4 | 0.503 | 0.00607 | -0.007 | 82.887
4.5 | 0.565 | 0.00652 | -0.008 | 86.694
5 | 0.627 | 0.00684 | -0.009 | 91.664
5.5 | 0.688 | 0.00762 | -0.01 | 90.216
6 | 0.748 | 0.00793 | -0.01 | 94.333
6.5 | 0.808 | 0.00856 | -0.011 | 94.405
7 | 0.867 | 0.00922 | -0.012 | 94.043
7.5 | 0.923 | 0.0096 | -0.013 | 96.15
8 | 0.978 | 0.00978 | -0.014 | 99.997
8.5 | 1.016 | 0.01086 | -0.014 | 93.569
9 | 1.061 | 0.01109 | -0.015 | 95.652
9.5 | 1.106 | 0.01174 | -0.016 | 94.22
10 | 1.148 | 0.01274 | -0.017 | 90.154
10.5 | 1.187 | 0.01315 | -0.018 | 90.327
11 | 1.223 | 0.014 | -0.018 | 87.397
11.5 | 1.256 | 0.01473 | -0.019 | 85.273
12 | 1.283 | 0.01655 | -0.02 | 77.527
12.5 | 1.308 | 0.01762 | -0.02 | 74.261
13 | 1.328 | 0.01932 | -0.021 | 68.774
13.5 | 1.345 | 0.02082 | -0.022 | 64.628
14 | 1.359 | 0.02222 | -0.022 | 61.159
14.5 | 1.369 | 0.02394 | -0.023 | 57.166
15 | 1.373 | 0.02606 | -0.024 | 52.699
15.5 | 1.374 | 0.02832 | -0.024 | 48.515
16 | 1.372 | 0.03037 | -0.025 | 45.19
16.5 | 1.366 | 0.03292 | -0.025 | 41.507
17 | 1.356 | 0.03589 | -0.026 | 37.787
17.5 | 1.342 | 0.03971 | -0.026 | 33.789
18 | 1.326 | 0.04307 | -0.027 | 30.78
18.5 | 1.305 | 0.04785 | -0.027 | 27.277
19 | 1.283 | 0.05263 | -0.028 | 24.384
19.5 | 1.259 | 0.05796 | -0.028 | 21.717
20 | 1.231 | 0.06433 | -0.028 | 19.139

## 100. Re 8M Mach 0.10 (2)
BIGFOIL.COM POLAR EXPORT
GA 35-018
GA 35-018 |  |  |  | Cl Max: | 1.6295 | at alpha= | 20 | deg
XFOIL ncrit=9 |  |  |  | L/D Max: | 106.648 | at alpha= | 10 | deg
Re: | 8000000 |  |  | Cd Min: | 0.05446 | at alpha= | -20 | deg
Mach: | 0.1 |  |  | Cl=0 at alpha= | 0 | deg
|  |  |  | @ Cl=0.1, Cd= | 0.0043495
|  |  |  | @ Cl=0.4, Cd= | 0.0052599
|  |  |  | @ Cl=0.6, Cd= | 0.0067252
alpha (deg) | Cl | Cd | Cm | Cl/Cd
-20 | -1.6216 | 0.05446 | -0.0209 | -29.776
-19.5 | -1.623 | 0.04916 | -0.021 | -33.0146
-19 | -1.6141 | 0.04492 | -0.021 | -35.9328
-18.5 | -1.6037 | 0.04086 | -0.0209 | -39.2487
-18 | -1.5902 | 0.03711 | -0.0208 | -42.851
-17.5 | -1.5734 | 0.03366 | -0.0207 | -46.7439
-16 | -1.5214 | 0.02501 | -0.0173 | -60.8317
-15.5 | -1.4494 | 0.02259 | -0.0257 | -64.1611
-15 | -1.4327 | 0.0205 | -0.023 | -69.8878
-14.5 | -1.4112 | 0.0187 | -0.0204 | -75.4652
-14 | -1.3873 | 0.01713 | -0.0178 | -80.9866
-13.5 | -1.3639 | 0.01566 | -0.0148 | -87.0945
-13 | -1.3371 | 0.01449 | -0.0118 | -92.2774
-12.5 | -1.3123 | 0.01342 | -0.0081 | -97.7869
-12 | -1.2868 | 0.01262 | -0.0039 | -101.9651
-11.5 | -1.2621 | 0.01202 | 0.0011 | -105
-11 | -1.2207 | 0.01146 | 0.0032 | -106.5183
-10.5 | -1.1742 | 0.01103 | 0.0045 | -106.4551
-10 | -1.1263 | 0.01055 | 0.0055 | -106.7583
-9.5 | -1.0762 | 0.01014 | 0.0062 | -106.1341
-9 | -1.024 | 0.00978 | 0.0067 | -104.7035
-8.5 | -0.9716 | 0.00939 | 0.007 | -103.4718
-8 | -0.9177 | 0.00906 | 0.0071 | -101.2914
-7.5 | -0.8634 | 0.0087 | 0.0072 | -99.2414
-7 | -0.8091 | 0.00831 | 0.0073 | -97.3646
-6.5 | -0.7545 | 0.00789 | 0.0073 | -95.6274
-6 | -0.6994 | 0.00748 | 0.0072 | -93.5027
-5.5 | -0.6437 | 0.00706 | 0.007 | -91.1756
-5 | -0.5878 | 0.00663 | 0.0067 | -88.6576
-4.5 | -0.531 | 0.00626 | 0.0063 | -84.8243
-4 | -0.4743 | 0.00582 | 0.0059 | -81.4948
-3.5 | -0.4171 | 0.00541 | 0.0055 | -77.098
-2.5 | -0.302 | 0.00458 | 0.0044 | -65.9389
-2 | -0.2419 | 0.00448 | 0.0035 | -53.9955
-1.5 | -0.1816 | 0.00442 | 0.0027 | -41.086
-1 | -0.121 | 0.00436 | 0.0018 | -27.7523
-0.5 | -0.0607 | 0.00433 | 0.0009 | -14.0185
0 | 0 | 0.0043 | 0 | 0
0.5 | 0.0607 | 0.00433 | -0.0009 | 14.0185
1 | 0.1211 | 0.00436 | -0.0018 | 27.7752
1.5 | 0.1817 | 0.00442 | -0.0027 | 41.1086
2 | 0.2419 | 0.00448 | -0.0035 | 53.9955
2.5 | 0.3021 | 0.00458 | -0.0044 | 65.9607
3 | 0.3605 | 0.00489 | -0.005 | 73.7219
3.5 | 0.4171 | 0.00542 | -0.0055 | 76.9557
4 | 0.4743 | 0.00583 | -0.006 | 81.3551
4.5 | 0.531 | 0.00626 | -0.0064 | 84.8243
5 | 0.5879 | 0.00663 | -0.0067 | 88.6727
5.5 | 0.6438 | 0.00707 | -0.007 | 91.0608
6 | 0.6994 | 0.00748 | -0.0072 | 93.5027
6.5 | 0.7545 | 0.00789 | -0.0073 | 95.6274
7 | 0.8093 | 0.0083 | -0.0073 | 97.506
7.5 | 0.8634 | 0.0087 | -0.0072 | 99.2414
8 | 0.9177 | 0.00907 | -0.0072 | 101.1797
8.5 | 0.9716 | 0.00939 | -0.007 | 103.4718
9 | 1.0241 | 0.00978 | -0.0067 | 104.7137
9.5 | 1.0763 | 0.01014 | -0.0063 | 106.144
10 | 1.1262 | 0.01056 | -0.0055 | 106.6477
10.5 | 1.1743 | 0.01102 | -0.0045 | 106.5608
11 | 1.2208 | 0.01147 | -0.0032 | 106.4342
11.5 | 1.2624 | 0.01201 | -0.0012 | 105.1124
12 | 1.2871 | 0.01261 | 0.0039 | 102.0698
12.5 | 1.3126 | 0.01341 | 0.008 | 97.8822
13 | 1.3374 | 0.01448 | 0.0117 | 92.3619
13.5 | 1.3644 | 0.01565 | 0.0147 | 87.1821
14 | 1.3877 | 0.01711 | 0.0178 | 81.1046
14.5 | 1.4112 | 0.0187 | 0.0204 | 75.4652
15 | 1.4328 | 0.02049 | 0.023 | 69.9268
15.5 | 1.4496 | 0.02256 | 0.0257 | 64.2553
16 | 1.4974 | 0.02474 | 0.0222 | 60.5255
16.5 | 1.5373 | 0.02752 | 0.0195 | 55.8612
17 | 1.5577 | 0.03053 | 0.0198 | 51.0219
17.5 | 1.5784 | 0.03359 | 0.0199 | 46.9902
18 | 1.5944 | 0.03707 | 0.0201 | 43.0105
18.5 | 1.6093 | 0.04072 | 0.0202 | 39.5211
19 | 1.62 | 0.04479 | 0.0202 | 36.1688
19.5 | 1.6289 | 0.04907 | 0.0202 | 33.1954
20 | 1.6295 | 0.05422 | 0.0199 | 30.0535

## 101. Re 8M Mach 0.25 (1)
BIGFOIL.COM POLAR EXPORT
GA 35-018
GA 35-018 |  |  |  | Cl Max: | 1.289 | at alpha= | 13.5 | deg
JavaFoil+Calcfoil stall+Eppler ext transition |  |  |  | L/D Max: | 95.073 | at alpha= | 6 | deg
Re: | 8000000 |  |  | Cd Min: | 0.00529 | at alpha= | 0 | deg
Mach: | 0.25 |  |  | Cl=0 at alpha= | 0 | deg
|  |  |  | @ Cl=0.1, Cd= | 0.00529
|  |  |  | @ Cl=0.4, Cd= | 0.0059195
|  |  |  | @ Cl=0.6, Cd= | 0.0068808
alpha (deg) | Cl | Cd | Cm | Cl/Cd
-18.5 | -0.949 | 0.07774 | 0.026 | -12.201
-18 | -1.01 | 0.06597 | 0.026 | -15.312
-17.5 | -1.067 | 0.05614 | 0.026 | -19.005
-17 | -1.12 | 0.04761 | 0.026 | -23.53
-16.5 | -1.164 | 0.04227 | 0.026 | -27.527
-16 | -1.201 | 0.03787 | 0.025 | -31.707
-15.5 | -1.232 | 0.03393 | 0.025 | -36.312
-15 | -1.256 | 0.03086 | 0.024 | -40.708
-14.5 | -1.273 | 0.02844 | 0.024 | -44.761
-14 | -1.284 | 0.02607 | 0.023 | -49.263
-13.5 | -1.289 | 0.02392 | 0.022 | -53.901
-13 | -1.287 | 0.02199 | 0.022 | -58.534
-12.5 | -1.279 | 0.02032 | 0.021 | -62.951
-12 | -1.265 | 0.01879 | 0.02 | -67.346
-11.5 | -1.246 | 0.01743 | 0.019 | -71.487
-11 | -1.224 | 0.01526 | 0.019 | -80.204
-10.5 | -1.193 | 0.01462 | 0.018 | -81.617
-10 | -1.159 | 0.0134 | 0.017 | -86.428
-9.5 | -1.12 | 0.01257 | 0.016 | -89.063
-9 | -1.077 | 0.01184 | 0.016 | -90.944
-8.5 | -1.031 | 0.0116 | 0.015 | -88.911
-8 | -0.983 | 0.01101 | 0.014 | -89.317
-7.5 | -0.934 | 0.01009 | 0.013 | -92.533
-7 | -0.88 | 0.00967 | 0.012 | -90.923
-6.5 | -0.82 | 0.00896 | 0.012 | -91.582
-6 | -0.76 | 0.00789 | 0.011 | -96.36
-5.5 | -0.699 | 0.00757 | 0.01 | -92.399
-5 | -0.638 | 0.00706 | 0.009 | -90.303
-4.5 | -0.575 | 0.00688 | 0.008 | -83.562
-4 | -0.512 | 0.00627 | 0.007 | -81.76
-3.5 | -0.449 | 0.00589 | 0.006 | -76.2
-3 | -0.385 | 0.00593 | 0.005 | -64.939
-2.5 | -0.321 | 0.00569 | 0.004 | -56.43
-2 | -0.257 | 0.00555 | 0.004 | -46.318
-1.5 | -0.193 | 0.00544 | 0.003 | -35.468
-1 | -0.129 | 0.00533 | 0.002 | -24.171
-0.5 | -0.064 | 0.00533 | 0.001 | -12.085
0 | 0 | 0.00529 | 0 | 0
0.5 | 0.065 | 0.00529 | -0.001 | 12.283
1 | 0.13 | 0.00529 | -0.002 | 24.572
1.5 | 0.195 | 0.00539 | -0.003 | 36.063
2 | 0.259 | 0.0055 | -0.004 | 47.106
2.5 | 0.324 | 0.00564 | -0.004 | 57.404
3 | 0.389 | 0.00588 | -0.005 | 66.079
3.5 | 0.453 | 0.00611 | -0.006 | 74.074
4 | 0.517 | 0.00621 | -0.007 | 83.24
4.5 | 0.58 | 0.00683 | -0.008 | 84.977
5 | 0.643 | 0.00699 | -0.009 | 92.001
5.5 | 0.706 | 0.0075 | -0.01 | 94.164
6 | 0.768 | 0.00807 | -0.011 | 95.073
6.5 | 0.829 | 0.00887 | -0.012 | 93.408
7 | 0.888 | 0.00958 | -0.012 | 92.77
7.5 | 0.934 | 0.01009 | -0.013 | 92.533
8 | 0.983 | 0.01101 | -0.014 | 89.317
8.5 | 1.031 | 0.0116 | -0.015 | 88.911
9 | 1.077 | 0.01184 | -0.016 | 90.944
9.5 | 1.12 | 0.01257 | -0.016 | 89.063
10 | 1.159 | 0.0134 | -0.017 | 86.428
10.5 | 1.193 | 0.01462 | -0.018 | 81.617
11 | 1.224 | 0.01526 | -0.019 | 80.204
11.5 | 1.246 | 0.01743 | -0.019 | 71.487
12 | 1.265 | 0.01879 | -0.02 | 67.346
12.5 | 1.279 | 0.02032 | -0.021 | 62.951
13 | 1.287 | 0.02199 | -0.021 | 58.534
13.5 | 1.289 | 0.02392 | -0.022 | 53.901
14 | 1.284 | 0.02607 | -0.023 | 49.263
14.5 | 1.273 | 0.02844 | -0.023 | 44.761
15 | 1.256 | 0.03086 | -0.024 | 40.708
15.5 | 1.232 | 0.03393 | -0.025 | 36.312
16 | 1.201 | 0.03787 | -0.025 | 31.707
16.5 | 1.164 | 0.04227 | -0.025 | 27.527
17 | 1.12 | 0.04761 | -0.026 | 23.53
17.5 | 1.07 | 0.05424 | -0.026 | 19.732
18 | 1.009 | 0.0667 | -0.026 | 15.129
18.5 | 0.949 | 0.07774 | -0.026 | 12.201

## 102. Re 8M Mach 0.25 (2)
BIGFOIL.COM POLAR EXPORT
GA 35-018
GA 35-018 |  |  |  | Cl Max: | 1.5616 | at alpha= | 18.5 | deg
XFOIL ncrit=9 |  |  |  | L/D Max: | 103.777 | at alpha= | 9.5 | deg
Re: | 8000000 |  |  | Cd Min: | 0.07397 | at alpha= | -20 | deg
Mach: | 0.25 |  |  | Cl=0 at alpha= | 0 | deg
|  |  |  | @ Cl=0.1, Cd= | 0.0043796
|  |  |  | @ Cl=0.4, Cd= | 0.0051867
|  |  |  | @ Cl=0.6, Cd= | 0.0067538
alpha (deg) | Cl | Cd | Cm | Cl/Cd
-20 | -1.5172 | 0.07397 | -0.0307 | -20.511
-19.5 | -1.5385 | 0.06678 | -0.0306 | -23.0383
-19 | -1.5499 | 0.06148 | -0.0287 | -25.2098
-18.5 | -1.5547 | 0.05567 | -0.0286 | -27.9271
-18 | -1.5568 | 0.04997 | -0.0286 | -31.1547
-17.5 | -1.55 | 0.04516 | -0.0283 | -34.3224
-17 | -1.5401 | 0.04066 | -0.028 | -37.8775
-16.5 | -1.526 | 0.03659 | -0.0275 | -41.7054
-16 | -1.5222 | 0.03326 | -0.0239 | -45.7667
-15 | -1.4183 | 0.02624 | -0.0343 | -54.0511
-14.5 | -1.3993 | 0.02373 | -0.0319 | -58.9676
-14 | -1.3779 | 0.02145 | -0.0293 | -64.2378
-13.5 | -1.3561 | 0.01934 | -0.0265 | -70.1189
-13 | -1.3346 | 0.01736 | -0.0232 | -76.8779
-12.5 | -1.3069 | 0.01584 | -0.0201 | -82.5063
-12 | -1.2799 | 0.01446 | -0.0166 | -88.5131
-11.5 | -1.2503 | 0.01335 | -0.0129 | -93.6554
-11 | -1.2227 | 0.01241 | -0.0085 | -98.5254
-10.5 | -1.2002 | 0.01172 | -0.0024 | -102.4061
-10 | -1.1551 | 0.0112 | -0.0001 | -103.1339
-9.5 | -1.1072 | 0.01068 | 0.0018 | -103.6704
-9 | -1.0558 | 0.01023 | 0.0031 | -103.2063
-8.5 | -1.0021 | 0.00981 | 0.004 | -102.1509
-8 | -0.9476 | 0.00941 | 0.0048 | -100.7014
-7.5 | -0.892 | 0.00902 | 0.0053 | -98.8914
-7 | -0.8356 | 0.00862 | 0.0057 | -96.9374
-6.5 | -0.7794 | 0.0082 | 0.006 | -95.0488
-6 | -0.7228 | 0.00772 | 0.0062 | -93.6269
-5.5 | -0.6656 | 0.00729 | 0.0063 | -91.3032
-5 | -0.6079 | 0.00681 | 0.0063 | -89.2658
-4.5 | -0.5495 | 0.0064 | 0.0061 | -85.8594
-4 | -0.4911 | 0.00591 | 0.0058 | -83.0964
-3.5 | -0.4321 | 0.00549 | 0.0054 | -78.7067
-2.5 | -0.3131 | 0.00463 | 0.0044 | -67.6242
-2 | -0.2508 | 0.00451 | 0.0036 | -55.6098
-1.5 | -0.1883 | 0.00445 | 0.0027 | -42.3146
-1 | -0.1255 | 0.0044 | 0.0018 | -28.5227
-0.5 | -0.0629 | 0.00435 | 0.0009 | -14.4598
0 | 0 | 0.00435 | 0 | 0
0.5 | 0.0629 | 0.00435 | -0.0009 | 14.4598
1 | 0.1255 | 0.0044 | -0.0018 | 28.5227
1.5 | 0.1883 | 0.00445 | -0.0027 | 42.3146
2 | 0.2508 | 0.00451 | -0.0036 | 55.6098
2.5 | 0.3132 | 0.00463 | -0.0044 | 67.6458
3 | 0.3737 | 0.00493 | -0.0051 | 75.8012
3.5 | 0.4321 | 0.0055 | -0.0054 | 78.5636
4 | 0.4911 | 0.00592 | -0.0058 | 82.9561
4.5 | 0.5496 | 0.0064 | -0.0061 | 85.875
5 | 0.608 | 0.00681 | -0.0063 | 89.2805
5.5 | 0.6655 | 0.0073 | -0.0063 | 91.1644
6 | 0.7228 | 0.00772 | -0.0062 | 93.6269
6.5 | 0.7795 | 0.0082 | -0.006 | 95.061
7.5 | 0.892 | 0.00902 | -0.0053 | 98.8914
8 | 0.9477 | 0.00941 | -0.0048 | 100.712
8.5 | 1.0021 | 0.00982 | -0.004 | 102.0468
9 | 1.0559 | 0.01023 | -0.0031 | 103.216
9.5 | 1.1073 | 0.01067 | -0.0018 | 103.7769
10 | 1.1551 | 0.0112 | 0.0001 | 103.1339
10.5 | 1.2003 | 0.01172 | 0.0024 | 102.4147
11 | 1.2229 | 0.01241 | 0.0085 | 98.5415
11.5 | 1.2506 | 0.01334 | 0.0129 | 93.7481
12 | 1.2805 | 0.01444 | 0.0165 | 88.6773
12.5 | 1.3072 | 0.01583 | 0.0201 | 82.5774
13 | 1.3325 | 0.01746 | 0.0234 | 76.3173
13.5 | 1.3575 | 0.01927 | 0.0264 | 70.4463
14 | 1.377 | 0.0215 | 0.0294 | 64.0465
14.5 | 1.3994 | 0.02372 | 0.0318 | 58.9966
15 | 1.4197 | 0.02616 | 0.0342 | 54.2699
16 | 1.5216 | 0.03314 | 0.0241 | 45.9143
16.5 | 1.5301 | 0.03655 | 0.0269 | 41.8632
17 | 1.5448 | 0.04059 | 0.0273 | 38.0586
17.5 | 1.5557 | 0.04503 | 0.0276 | 34.5481
18 | 1.5602 | 0.05007 | 0.0278 | 31.1604
18.5 | 1.5616 | 0.0555 | 0.0278 | 28.1369
19 | 1.5592 | 0.0613 | 0.0276 | 25.4356
19.5 | 1.5523 | 0.06723 | 0.0278 | 23.0894
20 | 1.5236 | 0.07375 | 0.03 | 20.659

## 103. Re 8M Mach 0.50 (1)
BIGFOIL.COM POLAR EXPORT
GA 35-018
GA 35-018 |  |  |  | Cl Max: | 1.155 | at alpha= | 20 | deg
JavaFoil+Calcfoil stall+Eppler ext transition |  |  |  | L/D Max: | 84.121 | at alpha= | 4.5 | deg
Re: | 8000000 |  |  | Cd Min: | 0.00557 | at alpha= | 0 | deg
Mach: | 0.5 |  |  | Cl=0 at alpha= | 0 | deg
|  |  |  | @ Cl=0.1, Cd= | 0.005605
|  |  |  | @ Cl=0.4, Cd= | 0.0062372
|  |  |  | @ Cl=0.6, Cd= | 0.0074416
alpha (deg) | Cl | Cd | Cm | Cl/Cd
-20 | -1.155 | 0.16054 | 0.025 | -7.197
-19.5 | -1.148 | 0.14071 | 0.027 | -8.156
-19 | -1.142 | 0.1146 | 0.028 | -9.964
-18.5 | -1.115 | 0.10788 | 0.027 | -10.335
-18 | -1.068 | 0.11609 | 0.025 | -9.199
-17.5 | -1.022 | 0.12333 | 0.023 | -8.285
-17 | -0.982 | 0.12529 | 0.02 | -7.835
-16.5 | -0.965 | 0.12454 | 0.021 | -7.748
-16 | -0.947 | 0.10907 | 0.022 | -8.678
-15.5 | -0.928 | 0.09558 | 0.022 | -9.711
-15 | -0.891 | 0.09553 | 0.021 | -9.326
-14.5 | -0.848 | 0.0995 | 0.019 | -8.527
-14 | -0.809 | 0.10133 | 0.016 | -7.988
-13.5 | -0.777 | 0.09907 | 0.015 | -7.84
-13 | -0.763 | 0.08825 | 0.017 | -8.649
-12.5 | -0.746 | 0.07446 | 0.018 | -10.017
-12 | -0.698 | 0.08088 | 0.014 | -8.627
-11.5 | -0.723 | 0.04675 | 0.019 | -15.46
-11 | -0.725 | 0.03143 | 0.02 | -23.07
-10.5 | -0.694 | 0.03034 | 0.019 | -22.872
-10 | -0.824 | 0.02347 | 0.019 | -35.123
-9.5 | -1.041 | 0.02021 | 0.018 | -51.519
-9 | -1.076 | 0.01656 | 0.017 | -64.995
-8.5 | -1.068 | 0.0156 | 0.016 | -68.437
-8 | -1.039 | 0.01401 | 0.015 | -74.155
-7.5 | -0.998 | 0.01298 | 0.015 | -76.929
-7 | -0.948 | 0.01254 | 0.014 | -75.571
-6.5 | -0.892 | 0.01148 | 0.013 | -77.684
-6 | -0.832 | 0.0103 | 0.012 | -80.782
-5.5 | -0.772 | 0.00935 | 0.011 | -82.571
-5 | -0.709 | 0.00851 | 0.01 | -83.28
-4.5 | -0.641 | 0.00778 | 0.009 | -82.338
-4 | -0.571 | 0.00707 | 0.008 | -80.805
-3.5 | -0.501 | 0.00635 | 0.007 | -78.843
-3 | -0.43 | 0.00619 | 0.006 | -69.517
-2.5 | -0.359 | 0.00615 | 0.005 | -58.278
-2 | -0.287 | 0.00598 | 0.004 | -48.037
-1.5 | -0.215 | 0.00581 | 0.003 | -37.102
-1 | -0.144 | 0.00562 | 0.002 | -25.623
-0.5 | -0.072 | 0.00567 | 0.001 | -12.715
0 | 0 | 0.00557 | 0 | 0
0.5 | 0.073 | 0.00562 | -0.001 | 12.928
1 | 0.145 | 0.00558 | -0.002 | 26.058
1.5 | 0.217 | 0.00576 | -0.003 | 37.74
2 | 0.29 | 0.00593 | -0.004 | 48.877
2.5 | 0.362 | 0.0061 | -0.005 | 59.317
3 | 0.434 | 0.00636 | -0.006 | 68.247
3.5 | 0.506 | 0.00673 | -0.007 | 75.123
4 | 0.577 | 0.00732 | -0.008 | 78.728
4.5 | 0.647 | 0.00769 | -0.009 | 84.121
5 | 0.716 | 0.00879 | -0.01 | 81.425
5.5 | 0.772 | 0.00969 | -0.011 | 79.681
6 | 0.832 | 0.0105 | -0.012 | 79.287
6.5 | 0.892 | 0.0118 | -0.013 | 75.588
7 | 0.949 | 0.01233 | -0.014 | 76.979
7.5 | 0.998 | 0.01324 | -0.014 | 75.407
8 | 1.039 | 0.01448 | -0.015 | 71.73
8.5 | 1.068 | 0.01541 | -0.016 | 69.263
9 | 1.076 | 0.01656 | -0.017 | 64.995
9.5 | 1.041 | 0.02021 | -0.018 | 51.519
10 | 0.824 | 0.02347 | -0.019 | 35.123
10.5 | 0.693 | 0.03061 | -0.019 | 22.646
11 | 0.727 | 0.0305 | -0.02 | 23.85
11.5 | 0.723 | 0.04673 | -0.019 | 15.463
12 | 0.698 | 0.08095 | -0.014 | 8.618
12.5 | 0.746 | 0.07446 | -0.018 | 10.017
13 | 0.766 | 0.08572 | -0.017 | 8.939
13.5 | 0.776 | 0.0992 | -0.014 | 7.827
14 | 0.809 | 0.10235 | -0.016 | 7.904
14.5 | 0.845 | 0.10217 | -0.018 | 8.274
15 | 0.886 | 0.09947 | -0.02 | 8.908
15.5 | 0.922 | 0.10002 | -0.022 | 9.219
16 | 0.944 | 0.1111 | -0.022 | 8.499
16.5 | 0.965 | 0.12471 | -0.021 | 7.737
17 | 0.983 | 0.12344 | -0.02 | 7.967
17.5 | 1.022 | 0.12305 | -0.023 | 8.303
18 | 1.072 | 0.11251 | -0.025 | 9.528
18.5 | 1.113 | 0.10955 | -0.027 | 10.158
19 | 1.132 | 0.12262 | -0.027 | 9.236
19.5 | 1.147 | 0.14106 | -0.026 | 8.134
20 | 1.155 | 0.16168 | -0.025 | 7.143

## 104. Re 8M Mach 0.50 (2)
BIGFOIL.COM POLAR EXPORT
GA 35-018
GA 35-018 |  |  |  | Cl Max: | 1.2553 | at alpha= | 12 | deg
XFOIL ncrit=9 |  |  |  | L/D Max: | 91.0078 | at alpha= | 7 | deg
Re: | 8000000 |  |  | Cd Min: | 0.1272 | at alpha= | -17 | deg
Mach: | 0.5 |  |  | Cl=0 at alpha= | 0 | deg
|  |  |  | @ Cl=0.1, Cd= | 0.00457
|  |  |  | @ Cl=0.4, Cd= | 0.0049834
|  |  |  | @ Cl=0.6, Cd= | 0.0067976
alpha (deg) | Cl | Cd | Cm | Cl/Cd
-17 | -1.0442 | 0.1272 | -0.0151 | -8.2091
-16.5 | -1.0649 | 0.11482 | -0.0234 | -9.2745
-16 | -1.0872 | 0.1026 | -0.0315 | -10.5965
-15.5 | -1.1148 | 0.09026 | -0.0392 | -12.351
-15 | -1.1417 | 0.07885 | -0.0456 | -14.4794
-14.5 | -1.1703 | 0.06812 | -0.0508 | -17.18
-14 | -1.1972 | 0.05845 | -0.0542 | -20.4825
-13.5 | -1.2241 | 0.04953 | -0.0561 | -24.7143
-12 | -1.255 | 0.03022 | -0.0517 | -41.5288
-11.5 | -1.2376 | 0.02644 | -0.0482 | -46.8079
-11 | -1.2131 | 0.02335 | -0.0443 | -51.9529
-10.5 | -1.184 | 0.02069 | -0.0404 | -57.2257
-10 | -1.1513 | 0.01839 | -0.0363 | -62.6047
-9.5 | -1.1147 | 0.01646 | -0.0323 | -67.7217
-9 | -1.0784 | 0.01466 | -0.028 | -73.5607
-8.5 | -1.04 | 0.01316 | -0.0236 | -79.0274
-8 | -1.0008 | 0.01193 | -0.0189 | -83.8894
-7.5 | -0.97 | 0.01082 | -0.0126 | -89.6488
-7 | -0.9302 | 0.01022 | -0.0068 | -91.0176
-6.5 | -0.8738 | 0.00964 | -0.0037 | -90.6432
-6 | -0.8149 | 0.00905 | -0.0012 | -90.0442
-5.5 | -0.7558 | 0.00837 | 0.001 | -90.2987
-5 | -0.6944 | 0.0077 | 0.0026 | -90.1818
-4.5 | -0.6306 | 0.00709 | 0.0037 | -88.9422
-4 | -0.5657 | 0.00646 | 0.0044 | -87.5697
-3.5 | -0.5003 | 0.00581 | 0.0048 | -86.1102
-3 | -0.4342 | 0.00516 | 0.005 | -84.1473
-2.5 | -0.3638 | 0.00483 | 0.0046 | -75.3209
-2 | -0.2914 | 0.00469 | 0.0038 | -62.1322
-1.5 | -0.2185 | 0.00464 | 0.0029 | -47.0905
0 | 0 | 0.00452 | 0 | 0
0.5 | 0.073 | 0.00457 | -0.001 | 15.9737
1 | 0.1458 | 0.00457 | -0.002 | 31.9037
1.5 | 0.2185 | 0.00464 | -0.0029 | 47.0905
2 | 0.2915 | 0.00469 | -0.0038 | 62.1535
2.5 | 0.3639 | 0.00483 | -0.0046 | 75.3416
3 | 0.4345 | 0.00513 | -0.005 | 84.6979
3.5 | 0.5002 | 0.00582 | -0.0048 | 85.945
4 | 0.5656 | 0.00647 | -0.0044 | 87.4189
4.5 | 0.6307 | 0.00709 | -0.0037 | 88.9563
5 | 0.6945 | 0.0077 | -0.0026 | 90.1948
5.5 | 0.7558 | 0.00838 | -0.001 | 90.1909
6 | 0.8149 | 0.00906 | 0.0012 | 89.9448
6.5 | 0.8738 | 0.00964 | 0.0037 | 90.6432
7 | 0.9301 | 0.01022 | 0.0068 | 91.0078
7.5 | 0.9701 | 0.01082 | 0.0126 | 89.658
8 | 1.0011 | 0.01192 | 0.0189 | 83.9849
8.5 | 1.0398 | 0.01317 | 0.0236 | 78.9522
9 | 1.0787 | 0.01466 | 0.0279 | 73.5812
9.5 | 1.1151 | 0.01645 | 0.0322 | 67.7872
10 | 1.1516 | 0.01838 | 0.0363 | 62.6551
10.5 | 1.1845 | 0.02067 | 0.0404 | 57.3053
11 | 1.2138 | 0.02332 | 0.0443 | 52.0497
11.5 | 1.2386 | 0.02639 | 0.0481 | 46.9344
12 | 1.2553 | 0.03021 | 0.0517 | 41.5525
13 | 1.2479 | 0.04161 | 0.0562 | 29.9904
13.5 | 1.2258 | 0.04942 | 0.0561 | 24.8037
14 | 1.1975 | 0.05842 | 0.0542 | 20.4981
14.5 | 1.1699 | 0.06817 | 0.0507 | 17.1615
15 | 1.1395 | 0.07911 | 0.0454 | 14.404
15.5 | 1.1167 | 0.09006 | 0.0393 | 12.3995
16 | 1.0896 | 0.10229 | 0.0317 | 10.6521
16.5 | 1.0673 | 0.1145 | 0.0237 | 9.3214
17 | 1.0457 | 0.12693 | 0.0154 | 8.2384

## 105. Re 10M Mach 0.00 (1)
BIGFOIL.COM POLAR EXPORT
GA 35-018
GA 35-018 |  |  |  | Cl Max: | 1.396 | at alpha= | 16 | deg
JavaFoil+Calcfoil stall+Eppler ext transition |  |  |  | L/D Max: | 110.436 | at alpha= | 8.5 | deg
Re: | 10000000 |  |  | Cd Min: | 0.00507 | at alpha= | 0 | deg
Mach: | 0 |  |  | Cl=0 at alpha= | 0 | deg
|  |  |  | @ Cl=0.1, Cd= | 0.0051946
|  |  |  | @ Cl=0.4, Cd= | 0.0058929
|  |  |  | @ Cl=0.6, Cd= | 0.0069674
alpha (deg) | Cl | Cd | Cm | Cl/Cd
-20 | -1.29 | 0.05664 | 0.029 | -22.779
-19.5 | -1.312 | 0.05166 | 0.028 | -25.397
-19 | -1.332 | 0.04725 | 0.028 | -28.188
-18.5 | -1.351 | 0.04216 | 0.028 | -32.051
-18 | -1.365 | 0.03923 | 0.027 | -34.793
-17.5 | -1.377 | 0.03622 | 0.027 | -38.023
-17 | -1.387 | 0.03279 | 0.026 | -42.31
-16.5 | -1.393 | 0.03029 | 0.026 | -45.993
-16 | -1.396 | 0.02792 | 0.025 | -49.985
-15.5 | -1.394 | 0.02611 | 0.024 | -53.396
-15 | -1.39 | 0.02424 | 0.024 | -57.34
-14.5 | -1.383 | 0.02214 | 0.023 | -62.454
-14 | -1.371 | 0.02062 | 0.022 | -66.489
-13.5 | -1.355 | 0.01936 | 0.022 | -69.991
-13 | -1.335 | 0.0181 | 0.021 | -73.798
-12.5 | -1.314 | 0.01653 | 0.02 | -79.492
-12 | -1.286 | 0.01575 | 0.02 | -81.646
-11.5 | -1.259 | 0.01401 | 0.019 | -89.852
-11 | -1.225 | 0.01315 | 0.018 | -93.207
-10.5 | -1.188 | 0.01239 | 0.018 | -95.885
-10 | -1.148 | 0.01208 | 0.017 | -95.034
-9.5 | -1.106 | 0.01107 | 0.016 | -99.878
-9 | -1.063 | 0.01045 | 0.015 | -101.739
-8.5 | -1.017 | 0.00942 | 0.015 | -108.055
-8 | -0.965 | 0.00909 | 0.014 | -106.127
-7.5 | -0.91 | 0.00933 | 0.013 | -97.609
-7 | -0.854 | 0.00927 | 0.012 | -92.165
-6.5 | -0.796 | 0.00861 | 0.011 | -92.521
-6 | -0.738 | 0.00827 | 0.01 | -89.173
-5.5 | -0.678 | 0.00765 | 0.01 | -88.632
-5 | -0.618 | 0.00707 | 0.009 | -87.417
-4.5 | -0.557 | 0.00696 | 0.008 | -80.031
-4 | -0.496 | 0.00626 | 0.007 | -79.361
-3.5 | -0.435 | 0.00611 | 0.006 | -71.183
-3 | -0.373 | 0.00583 | 0.005 | -63.964
-2.5 | -0.311 | 0.00564 | 0.004 | -55.186
-2 | -0.249 | 0.0055 | 0.003 | -45.29
-1.5 | -0.187 | 0.00526 | 0.003 | -35.508
-1 | -0.125 | 0.00528 | 0.002 | -23.633
-0.5 | -0.062 | 0.00517 | 0.001 | -12.07
0 | 0 | 0.00507 | 0 | 0
0.5 | 0.063 | 0.00513 | -0.001 | 12.26
1 | 0.126 | 0.00524 | -0.002 | 24.009
1.5 | 0.188 | 0.00522 | -0.003 | 36.087
2 | 0.251 | 0.00545 | -0.003 | 46.032
2.5 | 0.314 | 0.00559 | -0.004 | 56.103
3 | 0.376 | 0.00579 | -0.005 | 65.048
3.5 | 0.439 | 0.00606 | -0.006 | 72.409
4 | 0.501 | 0.0062 | -0.007 | 80.739
4.5 | 0.562 | 0.0069 | -0.008 | 81.453
5 | 0.624 | 0.00701 | -0.009 | 88.994
5.5 | 0.684 | 0.00758 | -0.01 | 90.282
6 | 0.744 | 0.00819 | -0.01 | 90.853
6.5 | 0.804 | 0.00852 | -0.011 | 94.333
7 | 0.863 | 0.00918 | -0.012 | 93.984
7.5 | 0.919 | 0.00923 | -0.013 | 99.609
8 | 0.974 | 0.00899 | -0.014 | 108.396
8.5 | 1.027 | 0.0093 | -0.015 | 110.436
9 | 1.063 | 0.01045 | -0.015 | 101.739
9.5 | 1.106 | 0.01107 | -0.016 | 99.878
10 | 1.148 | 0.01208 | -0.017 | 95.034
10.5 | 1.188 | 0.01239 | -0.017 | 95.885
11 | 1.225 | 0.01315 | -0.018 | 93.207
11.5 | 1.259 | 0.01401 | -0.019 | 89.852
12 | 1.286 | 0.01575 | -0.02 | 81.646
12.5 | 1.314 | 0.01653 | -0.02 | 79.492
13 | 1.335 | 0.0181 | -0.021 | 73.798
13.5 | 1.355 | 0.01936 | -0.022 | 69.991
14 | 1.371 | 0.02062 | -0.022 | 66.489
14.5 | 1.383 | 0.02214 | -0.023 | 62.454
15 | 1.39 | 0.02424 | -0.024 | 57.34
15.5 | 1.394 | 0.02611 | -0.024 | 53.396
16 | 1.396 | 0.02792 | -0.025 | 49.985
16.5 | 1.393 | 0.03029 | -0.025 | 45.993
17 | 1.387 | 0.03279 | -0.026 | 42.31
17.5 | 1.377 | 0.03622 | -0.026 | 38.023
18 | 1.365 | 0.03923 | -0.027 | 34.793
18.5 | 1.351 | 0.04216 | -0.027 | 32.051
19 | 1.332 | 0.04725 | -0.028 | 28.188
19.5 | 1.312 | 0.05166 | -0.028 | 25.397
20 | 1.29 | 0.05664 | -0.029 | 22.779

## 106. Re 10M Mach 0.00 (2)
BIGFOIL.COM POLAR EXPORT
GA 35-018
GA 35-018 |  |  |  | Cl Max: | 1.6737 | at alpha= | 20 | deg
XFOIL ncrit=9 |  |  |  | L/D Max: | 112.486 | at alpha= | 10.5 | deg
Re: | 10000000 |  |  | Cd Min: | 0.04871 | at alpha= | -20 | deg
Mach: | 0 |  |  | Cl=0 at alpha= | 0 | deg
|  |  |  | @ Cl=0.1, Cd= | 0.0042531
|  |  |  | @ Cl=0.4, Cd= | 0.0053272
|  |  |  | @ Cl=0.6, Cd= | 0.0066324
alpha (deg) | Cl | Cd | Cm | Cl/Cd
-20 | -1.6681 | 0.04871 | -0.0176 | -34.2455
-19.5 | -1.6646 | 0.04399 | -0.0177 | -37.8404
-19 | -1.6537 | 0.04002 | -0.0177 | -41.3218
-18.5 | -1.6421 | 0.03623 | -0.0175 | -45.3243
-18 | -1.6275 | 0.03279 | -0.0172 | -49.634
-17.5 | -1.6083 | 0.0298 | -0.0169 | -53.9698
-17 | -1.5854 | 0.02705 | -0.0168 | -58.61
-16.5 | -1.5374 | 0.02446 | -0.0209 | -62.8536
-16 | -1.4907 | 0.02234 | -0.0243 | -66.7278
-15.5 | -1.4736 | 0.02034 | -0.0217 | -72.4484
-15 | -1.4514 | 0.01863 | -0.0194 | -77.9066
-14.5 | -1.4307 | 0.01696 | -0.0166 | -84.3573
-14 | -1.4063 | 0.01559 | -0.0138 | -90.2053
-13.5 | -1.3816 | 0.01438 | -0.0106 | -96.0779
-13 | -1.3571 | 0.01333 | -0.007 | -101.808
-12.5 | -1.334 | 0.0125 | -0.0026 | -106.72
-12 | -1.3111 | 0.01188 | 0.0026 | -110.362
-11.5 | -1.2687 | 0.0114 | 0.0043 | -111.2895
-11 | -1.224 | 0.01091 | 0.0057 | -112.1907
-10.5 | -1.1765 | 0.01046 | 0.0067 | -112.4761
-10 | -1.1264 | 0.01008 | 0.0072 | -111.746
-9.5 | -1.0758 | 0.00968 | 0.0077 | -111.1364
-9 | -1.0232 | 0.00933 | 0.008 | -109.6677
-8.5 | -0.97 | 0.00901 | 0.0081 | -107.6582
-8 | -0.9159 | 0.00868 | 0.008 | -105.5184
-7.5 | -0.8614 | 0.00836 | 0.008 | -103.0383
-7 | -0.8064 | 0.00804 | 0.0078 | -100.2985
-6.5 | -0.7518 | 0.00764 | 0.0077 | -98.4031
-6 | -0.6964 | 0.00727 | 0.0075 | -95.7909
-5.5 | -0.6405 | 0.0069 | 0.0072 | -92.8261
-5 | -0.5844 | 0.00653 | 0.0069 | -89.4946
-4.5 | -0.5277 | 0.00616 | 0.0064 | -85.6656
-4 | -0.4706 | 0.00583 | 0.0059 | -80.7204
-3.5 | -0.4135 | 0.00543 | 0.0054 | -76.151
-3 | -0.3567 | 0.00499 | 0.0049 | -71.483
-2.5 | -0.2996 | 0.00454 | 0.0043 | -65.9912
-2 | -0.2403 | 0.0044 | 0.0035 | -54.6136
-1.5 | -0.1803 | 0.00431 | 0.0027 | -41.8329
-1 | -0.1203 | 0.00427 | 0.0018 | -28.1733
-0.5 | -0.0601 | 0.00422 | 0.0009 | -14.2417
0 | 0 | 0.00419 | 0 | 0
0.5 | 0.0601 | 0.00422 | -0.0009 | 14.2417
1 | 0.1203 | 0.00427 | -0.0018 | 28.1733
1.5 | 0.1804 | 0.00431 | -0.0027 | 41.8561
2 | 0.2404 | 0.0044 | -0.0035 | 54.6364
2.5 | 0.2996 | 0.00454 | -0.0043 | 65.9912
3 | 0.3567 | 0.005 | -0.0049 | 71.34
3.5 | 0.4136 | 0.00543 | -0.0054 | 76.1694
4 | 0.4706 | 0.00583 | -0.0059 | 80.7204
4.5 | 0.5277 | 0.00616 | -0.0064 | 85.6656
5 | 0.5845 | 0.00653 | -0.0069 | 89.51
5.5 | 0.6405 | 0.0069 | -0.0072 | 92.8261
6 | 0.6964 | 0.00727 | -0.0075 | 95.7909
6.5 | 0.7519 | 0.00764 | -0.0077 | 98.4162
7 | 0.8067 | 0.00802 | -0.0079 | 100.586
7.5 | 0.8614 | 0.00836 | -0.008 | 103.0383
8 | 0.9159 | 0.00868 | -0.0081 | 105.5184
8.5 | 0.9699 | 0.00902 | -0.0081 | 107.5277
9 | 1.0233 | 0.00933 | -0.008 | 109.6785
9.5 | 1.0758 | 0.00968 | -0.0078 | 111.1364
10 | 1.1264 | 0.01009 | -0.0072 | 111.6353
10.5 | 1.1766 | 0.01046 | -0.0067 | 112.4857
11 | 1.2241 | 0.01091 | -0.0057 | 112.1998
11.5 | 1.2688 | 0.0114 | -0.0043 | 111.2982
12 | 1.3112 | 0.01188 | -0.0026 | 110.3704
12.5 | 1.3342 | 0.0125 | 0.0026 | 106.736
13 | 1.3573 | 0.01333 | 0.007 | 101.823
13.5 | 1.3822 | 0.01436 | 0.0106 | 96.2535
14 | 1.4064 | 0.01559 | 0.0137 | 90.2117
14.5 | 1.43 | 0.01699 | 0.0166 | 84.1672
15 | 1.4518 | 0.01861 | 0.0193 | 78.0118
15.5 | 1.4737 | 0.02033 | 0.0217 | 72.4889
16 | 1.4924 | 0.02224 | 0.0242 | 67.1043
16.5 | 1.5606 | 0.02451 | 0.0165 | 63.672
17 | 1.5873 | 0.02698 | 0.0166 | 58.8325
17.5 | 1.613 | 0.02968 | 0.0162 | 54.3464
18 | 1.6308 | 0.03278 | 0.0166 | 49.7498
18.5 | 1.6474 | 0.03604 | 0.0169 | 45.7103
19 | 1.6596 | 0.03978 | 0.0171 | 41.7195
19.5 | 1.6695 | 0.04384 | 0.017 | 38.0817
20 | 1.6737 | 0.04852 | 0.0169 | 34.4951

## 107. Re 10M Mach 0.10 (1)
BIGFOIL.COM POLAR EXPORT
GA 35-018
GA 35-018 |  |  |  | Cl Max: | 1.378 | at alpha= | 15.5 | deg
JavaFoil+Calcfoil stall+Eppler ext transition |  |  |  | L/D Max: | 108.517 | at alpha= | 8 | deg
Re: | 10000000 |  |  | Cd Min: | 0.00514 | at alpha= | 0 | deg
Mach: | 0.1 |  |  | Cl=0 at alpha= | 0 | deg
|  |  |  | @ Cl=0.1, Cd= | 0.0052187
|  |  |  | @ Cl=0.4, Cd= | 0.0058167
|  |  |  | @ Cl=0.6, Cd= | 0.0071697
alpha (deg) | Cl | Cd | Cm | Cl/Cd
-20 | -1.236 | 0.06044 | 0.029 | -20.458
-19.5 | -1.263 | 0.05487 | 0.028 | -23.016
-19 | -1.287 | 0.0499 | 0.028 | -25.797
-18.5 | -1.31 | 0.04519 | 0.028 | -28.984
-18 | -1.329 | 0.04129 | 0.027 | -32.188
-17.5 | -1.345 | 0.03797 | 0.027 | -35.438
-17 | -1.36 | 0.03407 | 0.026 | -39.918
-16.5 | -1.37 | 0.03135 | 0.026 | -43.691
-16 | -1.376 | 0.02893 | 0.025 | -47.556
-15.5 | -1.378 | 0.0269 | 0.024 | -51.219
-15 | -1.376 | 0.02491 | 0.024 | -55.246
-14.5 | -1.371 | 0.02281 | 0.023 | -60.13
-14 | -1.362 | 0.02115 | 0.023 | -64.417
-13.5 | -1.348 | 0.01979 | 0.022 | -68.132
-13 | -1.331 | 0.01847 | 0.021 | -72.057
-12.5 | -1.311 | 0.017 | 0.021 | -77.1
-12 | -1.285 | 0.01604 | 0.02 | -80.096
-11.5 | -1.259 | 0.01423 | 0.019 | -88.461
-11 | -1.226 | 0.01334 | 0.018 | -91.917
-10.5 | -1.19 | 0.01257 | 0.018 | -94.709
-10 | -1.151 | 0.01189 | 0.017 | -96.795
-9.5 | -1.109 | 0.0112 | 0.016 | -98.973
-9 | -1.066 | 0.01058 | 0.015 | -100.681
-8.5 | -1.021 | 0.00999 | 0.015 | -102.164
-8 | -0.969 | 0.00912 | 0.014 | -106.235
-7.5 | -0.914 | 0.00943 | 0.013 | -97.002
-7 | -0.858 | 0.00904 | 0.012 | -94.951
-6.5 | -0.8 | 0.0087 | 0.011 | -91.964
-6 | -0.741 | 0.00833 | 0.01 | -88.967
-5.5 | -0.681 | 0.00754 | 0.01 | -90.417
-5 | -0.621 | 0.00744 | 0.009 | -83.494
-4.5 | -0.56 | 0.00697 | 0.008 | -80.382
-4 | -0.499 | 0.00625 | 0.007 | -79.863
-3.5 | -0.437 | 0.00615 | 0.006 | -71.12
-3 | -0.375 | 0.00572 | 0.005 | -65.567
-2.5 | -0.313 | 0.00566 | 0.004 | -55.218
-2 | -0.25 | 0.00553 | 0.004 | -45.289
-1.5 | -0.188 | 0.00524 | 0.003 | -35.859
-1 | -0.125 | 0.00531 | 0.002 | -23.646
-0.5 | -0.063 | 0.0052 | 0.001 | -12.076
0 | 0 | 0.00514 | 0 | 0
0.5 | 0.063 | 0.00516 | -0.001 | 12.267
1 | 0.126 | 0.00526 | -0.002 | 24.024
1.5 | 0.189 | 0.00519 | -0.003 | 36.449
2 | 0.252 | 0.00548 | -0.004 | 46.034
2.5 | 0.315 | 0.00562 | -0.004 | 56.14
3 | 0.378 | 0.00567 | -0.005 | 66.698
3.5 | 0.441 | 0.00609 | -0.006 | 72.35
4 | 0.503 | 0.00619 | -0.007 | 81.26
4.5 | 0.565 | 0.00691 | -0.008 | 81.819
5 | 0.627 | 0.00737 | -0.009 | 85.013
5.5 | 0.688 | 0.00747 | -0.01 | 92.091
6 | 0.748 | 0.00825 | -0.01 | 90.649
6.5 | 0.808 | 0.00861 | -0.011 | 93.767
7 | 0.867 | 0.00895 | -0.012 | 96.862
7.5 | 0.923 | 0.00933 | -0.013 | 99.004
8 | 0.978 | 0.00902 | -0.014 | 108.517
8.5 | 1.021 | 0.00999 | -0.015 | 102.164
9 | 1.066 | 0.01058 | -0.015 | 100.681
9.5 | 1.109 | 0.0112 | -0.016 | 98.973
10 | 1.151 | 0.01189 | -0.017 | 96.795
10.5 | 1.19 | 0.01257 | -0.018 | 94.709
11 | 1.226 | 0.01334 | -0.018 | 91.917
11.5 | 1.259 | 0.01423 | -0.019 | 88.461
12 | 1.285 | 0.01604 | -0.02 | 80.096
12.5 | 1.311 | 0.017 | -0.02 | 77.1
13 | 1.331 | 0.01847 | -0.021 | 72.057
13.5 | 1.348 | 0.01979 | -0.022 | 68.132
14 | 1.362 | 0.02115 | -0.022 | 64.417
14.5 | 1.371 | 0.02281 | -0.023 | 60.13
15 | 1.376 | 0.02491 | -0.024 | 55.246
15.5 | 1.378 | 0.0269 | -0.024 | 51.219
16 | 1.376 | 0.02893 | -0.025 | 47.556
16.5 | 1.37 | 0.03135 | -0.025 | 43.691
17 | 1.36 | 0.03407 | -0.026 | 39.918
17.5 | 1.345 | 0.03797 | -0.026 | 35.438
18 | 1.329 | 0.04129 | -0.027 | 32.188
18.5 | 1.31 | 0.04519 | -0.027 | 28.984
19 | 1.287 | 0.0499 | -0.028 | 25.797
19.5 | 1.263 | 0.05487 | -0.028 | 23.016
20 | 1.236 | 0.06044 | -0.029 | 20.458

## 108. Re 10M Mach 0.10 (2)
BIGFOIL.COM POLAR EXPORT
GA 35-018
GA 35-018 |  |  |  | Cl Max: | 1.661 | at alpha= | 20 | deg
XFOIL ncrit=9 |  |  |  | L/D Max: | 112.036 | at alpha= | 10.5 | deg
Re: | 10000000 |  |  | Cd Min: | 0.05216 | at alpha= | -20 | deg
Mach: | 0.1 |  |  | Cl=0 at alpha= | 0 | deg
|  |  |  | @ Cl=0.1, Cd= | 0.0042591
|  |  |  | @ Cl=0.4, Cd= | 0.0053175
|  |  |  | @ Cl=0.6, Cd= | 0.00664
alpha (deg) | Cl | Cd | Cm | Cl/Cd
-20 | -1.6555 | 0.05216 | -0.0192 | -31.7389
-19.5 | -1.6549 | 0.04706 | -0.0193 | -35.1657
-19 | -1.6454 | 0.04279 | -0.0194 | -38.4529
-18.5 | -1.6358 | 0.03872 | -0.0192 | -42.2469
-18 | -1.624 | 0.03487 | -0.0189 | -46.573
-16.5 | -1.5672 | 0.02601 | -0.0168 | -60.2537
-16 | -1.4868 | 0.02354 | -0.0268 | -63.1606
-15.5 | -1.4704 | 0.0214 | -0.0242 | -68.7103
-15 | -1.4508 | 0.01943 | -0.0217 | -74.668
-14.5 | -1.4279 | 0.01776 | -0.0191 | -80.3998
-14 | -1.4057 | 0.01618 | -0.0162 | -86.8789
-13.5 | -1.3793 | 0.01493 | -0.0133 | -92.3845
-13 | -1.3563 | 0.0137 | -0.0096 | -99
-12.5 | -1.33 | 0.01282 | -0.0058 | -103.7441
-12 | -1.3117 | 0.01204 | 0.0001 | -108.9452
-11.5 | -1.2743 | 0.01154 | 0.0029 | -110.4246
-11 | -1.2299 | 0.01105 | 0.0045 | -111.3032
-10.5 | -1.1831 | 0.01056 | 0.0057 | -112.036
-10 | -1.1328 | 0.01018 | 0.0065 | -111.277
-9.5 | -1.0821 | 0.00977 | 0.0071 | -110.7574
-9 | -1.0296 | 0.0094 | 0.0074 | -109.5319
-8.5 | -0.9759 | 0.00908 | 0.0076 | -107.478
-8 | -0.9217 | 0.00874 | 0.0077 | -105.4577
-7.5 | -0.8668 | 0.00841 | 0.0077 | -103.0678
-7 | -0.8115 | 0.00809 | 0.0076 | -100.309
-6.5 | -0.7563 | 0.0077 | 0.0075 | -98.2208
-6 | -0.7007 | 0.00732 | 0.0073 | -95.724
-5.5 | -0.6445 | 0.00693 | 0.0071 | -93.0014
-5 | -0.5881 | 0.00656 | 0.0068 | -89.6494
-4.5 | -0.531 | 0.00619 | 0.0064 | -85.7835
-4 | -0.4736 | 0.00585 | 0.0059 | -80.9573
-3.5 | -0.4162 | 0.00544 | 0.0054 | -76.5074
-3 | -0.3591 | 0.005 | 0.0049 | -71.82
-2.5 | -0.3016 | 0.00454 | 0.0044 | -66.4317
-2 | -0.2419 | 0.00441 | 0.0036 | -54.8526
-1.5 | -0.1815 | 0.00431 | 0.0027 | -42.1114
-1 | -0.1211 | 0.00428 | 0.0018 | -28.2944
-0.5 | -0.0605 | 0.00422 | 0.0009 | -14.3365
0 | 0 | 0.00419 | 0 | 0
0.5 | 0.0605 | 0.00422 | -0.0009 | 14.3365
1 | 0.1211 | 0.00428 | -0.0018 | 28.2944
1.5 | 0.1816 | 0.00431 | -0.0027 | 42.1346
2 | 0.242 | 0.00441 | -0.0036 | 54.8753
2.5 | 0.3016 | 0.00455 | -0.0044 | 66.2857
3 | 0.3591 | 0.00501 | -0.0049 | 71.6766
3.5 | 0.4163 | 0.00544 | -0.0054 | 76.5257
4 | 0.4736 | 0.00585 | -0.0059 | 80.9573
4.5 | 0.5311 | 0.00619 | -0.0064 | 85.7997
5 | 0.5881 | 0.00656 | -0.0068 | 89.6494
5.5 | 0.6446 | 0.00694 | -0.0071 | 92.8818
6 | 0.7007 | 0.00732 | -0.0074 | 95.724
6.5 | 0.7564 | 0.00769 | -0.0075 | 98.3615
7 | 0.8116 | 0.00808 | -0.0076 | 100.4455
7.5 | 0.8668 | 0.00841 | -0.0077 | 103.0678
8 | 0.9217 | 0.00874 | -0.0077 | 105.4577
8.5 | 0.9759 | 0.00909 | -0.0076 | 107.3597
9 | 1.0296 | 0.0094 | -0.0074 | 109.5319
9.5 | 1.0822 | 0.00977 | -0.0071 | 110.7677
10 | 1.1329 | 0.01018 | -0.0065 | 111.2868
10.5 | 1.1831 | 0.01056 | -0.0058 | 112.036
11 | 1.23 | 0.01105 | -0.0045 | 111.3122
11.5 | 1.2744 | 0.01154 | -0.0029 | 110.4333
12 | 1.312 | 0.01204 | -0.0001 | 108.9701
12.5 | 1.3301 | 0.01282 | 0.0057 | 103.752
13 | 1.3562 | 0.01371 | 0.0096 | 98.9205
13.5 | 1.38 | 0.0149 | 0.0132 | 92.6174
14 | 1.4053 | 0.0162 | 0.0162 | 86.7469
14.5 | 1.4272 | 0.0178 | 0.0192 | 80.1798
15 | 1.4515 | 0.01939 | 0.0216 | 74.8582
15.5 | 1.4706 | 0.02137 | 0.0242 | 68.8161
16 | 1.488 | 0.02346 | 0.0267 | 63.4271
16.5 | 1.5655 | 0.0259 | 0.0173 | 60.444
18 | 1.6269 | 0.03489 | 0.0183 | 46.6294
18.5 | 1.6411 | 0.03853 | 0.0186 | 42.5928
19 | 1.6516 | 0.04252 | 0.0188 | 38.8429
19.5 | 1.6596 | 0.04694 | 0.0187 | 35.3558
20 | 1.661 | 0.052 | 0.0185 | 31.9423

## 109. Re 10M Mach 0.25 (1)
BIGFOIL.COM POLAR EXPORT
GA 35-018
GA 35-018 |  |  |  | Cl Max: | 1.292 | at alpha= | 13.5 | deg
JavaFoil+Calcfoil stall+Eppler ext transition |  |  |  | L/D Max: | 98.049 | at alpha= | 7.5 | deg
Re: | 10000000 |  |  | Cd Min: | 0.00521 | at alpha= | 0 | deg
Mach: | 0.25 |  |  | Cl=0 at alpha= | 0 | deg
|  |  |  | @ Cl=0.1, Cd= | 0.0052892
|  |  |  | @ Cl=0.4, Cd= | 0.0059816
|  |  |  | @ Cl=0.6, Cd= | 0.007014
alpha (deg) | Cl | Cd | Cm | Cl/Cd
-18.5 | -0.956 | 0.07148 | 0.027 | -13.369
-18 | -1.016 | 0.06119 | 0.027 | -16.604
-17.5 | -1.071 | 0.05311 | 0.026 | -20.167
-17 | -1.124 | 0.04503 | 0.026 | -24.955
-16.5 | -1.168 | 0.03993 | 0.026 | -29.241
-16 | -1.204 | 0.03589 | 0.025 | -33.556
-15.5 | -1.235 | 0.03254 | 0.025 | -37.956
-15 | -1.26 | 0.02932 | 0.024 | -42.956
-14.5 | -1.276 | 0.02712 | 0.024 | -47.065
-14 | -1.287 | 0.0248 | 0.023 | -51.907
-13.5 | -1.292 | 0.02303 | 0.022 | -56.097
-13 | -1.29 | 0.02099 | 0.022 | -61.474
-12.5 | -1.282 | 0.01938 | 0.021 | -66.172
-12 | -1.268 | 0.01793 | 0.02 | -70.739
-11.5 | -1.249 | 0.01663 | 0.02 | -75.084
-11 | -1.225 | 0.01508 | 0.019 | -81.183
-10.5 | -1.196 | 0.01368 | 0.018 | -87.379
-10 | -1.161 | 0.01284 | 0.017 | -90.421
-9.5 | -1.122 | 0.01204 | 0.017 | -93.191
-9 | -1.079 | 0.01136 | 0.016 | -95.05
-8.5 | -1.034 | 0.01069 | 0.015 | -96.677
-8 | -0.987 | 0.01008 | 0.014 | -97.925
-7.5 | -0.936 | 0.00975 | 0.013 | -96.052
-7 | -0.88 | 0.00936 | 0.012 | -94.022
-6.5 | -0.82 | 0.00893 | 0.012 | -91.894
-6 | -0.76 | 0.00785 | 0.011 | -96.912
-5.5 | -0.699 | 0.00776 | 0.01 | -90.122
-5 | -0.637 | 0.00763 | 0.009 | -83.579
-4.5 | -0.575 | 0.00699 | 0.008 | -82.285
-4 | -0.512 | 0.0064 | 0.007 | -80.08
-3.5 | -0.449 | 0.00605 | 0.006 | -74.2
-3 | -0.385 | 0.00598 | 0.005 | -64.406
-2.5 | -0.321 | 0.00576 | 0.004 | -55.767
-2 | -0.257 | 0.00562 | 0.004 | -45.742
-1.5 | -0.193 | 0.00548 | 0.003 | -35.173
-1 | -0.129 | 0.00538 | 0.002 | -23.952
-0.5 | -0.064 | 0.00527 | 0.001 | -12.238
0 | 0 | 0.00521 | 0 | 0
0.5 | 0.065 | 0.00523 | -0.001 | 12.439
1 | 0.13 | 0.00534 | -0.002 | 24.347
1.5 | 0.195 | 0.00544 | -0.003 | 35.761
2 | 0.259 | 0.00557 | -0.004 | 46.516
2.5 | 0.324 | 0.00571 | -0.004 | 56.725
3 | 0.389 | 0.00593 | -0.005 | 65.531
3.5 | 0.453 | 0.00623 | -0.006 | 72.713
4 | 0.517 | 0.00634 | -0.007 | 81.514
4.5 | 0.58 | 0.00676 | -0.008 | 85.833
5 | 0.643 | 0.00756 | -0.009 | 85.121
5.5 | 0.706 | 0.00769 | -0.01 | 91.822
6 | 0.768 | 0.00798 | -0.011 | 96.231
6.5 | 0.829 | 0.00884 | -0.012 | 93.718
7 | 0.888 | 0.00926 | -0.012 | 95.928
7.5 | 0.946 | 0.00964 | -0.013 | 98.049
8 | 0.987 | 0.01008 | -0.014 | 97.925
8.5 | 1.034 | 0.01069 | -0.015 | 96.677
9 | 1.079 | 0.01136 | -0.016 | 95.05
9.5 | 1.122 | 0.01204 | -0.016 | 93.191
10 | 1.161 | 0.01284 | -0.017 | 90.421
10.5 | 1.196 | 0.01368 | -0.018 | 87.379
11 | 1.225 | 0.01508 | -0.019 | 81.183
11.5 | 1.249 | 0.01663 | -0.019 | 75.084
12 | 1.268 | 0.01793 | -0.02 | 70.739
12.5 | 1.282 | 0.01938 | -0.021 | 66.172
13 | 1.29 | 0.02099 | -0.021 | 61.474
13.5 | 1.292 | 0.02303 | -0.022 | 56.097
14 | 1.287 | 0.0248 | -0.023 | 51.907
14.5 | 1.276 | 0.02712 | -0.023 | 47.065
15 | 1.26 | 0.02932 | -0.024 | 42.956
15.5 | 1.235 | 0.03254 | -0.025 | 37.956
16 | 1.204 | 0.03589 | -0.025 | 33.556
16.5 | 1.168 | 0.03993 | -0.026 | 29.241
17 | 1.124 | 0.04503 | -0.026 | 24.955
17.5 | 1.075 | 0.05107 | -0.026 | 21.048
18 | 1.015 | 0.06184 | -0.026 | 16.417
18.5 | 0.956 | 0.07148 | -0.027 | 13.369

## 110. Re 10M Mach 0.25 (2)
BIGFOIL.COM POLAR EXPORT
GA 35-018
GA 35-018 |  |  |  | Cl Max: | 1.5987 | at alpha= | 19 | deg
XFOIL ncrit=9 |  |  |  | L/D Max: | 108.686 | at alpha= | 10 | deg
Re: | 10000000 |  |  | Cd Min: | 0.07106 | at alpha= | 20 | deg
Mach: | 0.25 |  |  | Cl=0 at alpha= | 0 | deg
|  |  |  | @ Cl=0.1, Cd= | 0.0042797
|  |  |  | @ Cl=0.4, Cd= | 0.0052667
|  |  |  | @ Cl=0.6, Cd= | 0.0066542
alpha (deg) | Cl | Cd | Cm | Cl/Cd
-20 | -1.582 | 0.07097 | -0.0266 | -22.2911
-19.5 | -1.5916 | 0.06459 | -0.0267 | -24.6416
-19 | -1.5951 | 0.05863 | -0.027 | -27.2062
-18.5 | -1.5912 | 0.05336 | -0.0271 | -29.8201
-18 | -1.5912 | 0.0478 | -0.0272 | -33.2887
-17.5 | -1.5834 | 0.04304 | -0.0269 | -36.789
-16.5 | -1.5699 | 0.03452 | -0.0241 | -45.478
-16 | -1.4723 | 0.03028 | -0.0382 | -48.6229
-15.5 | -1.4565 | 0.0276 | -0.0357 | -52.7717
-15 | -1.4367 | 0.02503 | -0.0335 | -57.3991
-14.5 | -1.419 | 0.02247 | -0.031 | -63.1509
-14 | -1.3977 | 0.02026 | -0.0282 | -68.9882
-13.5 | -1.3726 | 0.01838 | -0.0254 | -74.679
-13 | -1.351 | 0.01648 | -0.022 | -81.9782
-12.5 | -1.3249 | 0.01498 | -0.0185 | -88.4446
-12 | -1.297 | 0.01372 | -0.0149 | -94.5335
-11.5 | -1.2712 | 0.01261 | -0.0105 | -100.8089
-11 | -1.247 | 0.01182 | -0.005 | -105.4992
-10.5 | -1.2129 | 0.01126 | -0.0007 | -107.7176
-10 | -1.1662 | 0.01072 | 0.0015 | -108.7873
-9.5 | -1.115 | 0.0103 | 0.0029 | -108.2524
-9 | -1.0629 | 0.00983 | 0.0041 | -108.1282
-8.5 | -1.0082 | 0.00945 | 0.0049 | -106.6878
-8 | -0.9526 | 0.00908 | 0.0055 | -104.9119
-7.5 | -0.8958 | 0.00873 | 0.0058 | -102.6117
-7 | -0.8388 | 0.00838 | 0.0061 | -100.0955
-6.5 | -0.7818 | 0.00797 | 0.0063 | -98.0928
-6 | -0.7245 | 0.00756 | 0.0065 | -95.8333
-5.5 | -0.6665 | 0.00714 | 0.0064 | -93.3473
-5 | -0.6087 | 0.00671 | 0.0064 | -90.7154
-4.5 | -0.5495 | 0.00633 | 0.0061 | -86.8088
-4 | -0.4904 | 0.00595 | 0.0057 | -82.4202
-3.5 | -0.4311 | 0.00551 | 0.0054 | -78.2396
-3 | -0.3722 | 0.00504 | 0.0049 | -73.8492
-2.5 | -0.3128 | 0.00456 | 0.0044 | -68.5965
-2 | -0.2508 | 0.00443 | 0.0036 | -56.614
-1.5 | -0.1882 | 0.00435 | 0.0027 | -43.2644
-1 | -0.1255 | 0.0043 | 0.0018 | -29.186
-0.5 | -0.0628 | 0.00425 | 0.0009 | -14.7765
0 | 0 | 0.00421 | 0 | 0
0.5 | 0.0628 | 0.00425 | -0.0009 | 14.7765
1 | 0.1255 | 0.0043 | -0.0018 | 29.186
1.5 | 0.1882 | 0.00435 | -0.0028 | 43.2644
2 | 0.2508 | 0.00443 | -0.0036 | 56.614
2.5 | 0.3128 | 0.00457 | -0.0044 | 68.4464
3 | 0.3722 | 0.00505 | -0.0049 | 73.703
3.5 | 0.4312 | 0.00551 | -0.0054 | 78.2577
4 | 0.4903 | 0.00596 | -0.0058 | 82.2651
4.5 | 0.5495 | 0.00633 | -0.0061 | 86.8088
5 | 0.6087 | 0.00671 | -0.0064 | 90.7154
5.5 | 0.6666 | 0.00715 | -0.0064 | 93.2308
6.5 | 0.7818 | 0.00796 | -0.0063 | 98.2161
7 | 0.8392 | 0.00835 | -0.0062 | 100.503
7.5 | 0.8959 | 0.00873 | -0.0058 | 102.6231
8 | 0.9527 | 0.00908 | -0.0055 | 104.9229
8.5 | 1.0082 | 0.00945 | -0.0049 | 106.6878
9 | 1.0629 | 0.00983 | -0.0041 | 108.1282
9.5 | 1.1151 | 0.0103 | -0.0029 | 108.2621
10 | 1.1662 | 0.01073 | -0.0015 | 108.6859
10.5 | 1.2129 | 0.01126 | 0.0007 | 107.7176
11 | 1.2473 | 0.01182 | 0.0049 | 105.5245
11.5 | 1.2714 | 0.01261 | 0.0104 | 100.8247
12 | 1.2973 | 0.01371 | 0.0148 | 94.6244
12.5 | 1.325 | 0.01498 | 0.0185 | 88.4513
13 | 1.3504 | 0.01651 | 0.0221 | 81.7929
13.5 | 1.374 | 0.01832 | 0.0253 | 75
14 | 1.3977 | 0.02026 | 0.0282 | 68.9882
14.5 | 1.4188 | 0.02249 | 0.031 | 63.0858
15 | 1.4383 | 0.02493 | 0.0334 | 57.6935
15.5 | 1.4569 | 0.02755 | 0.0357 | 52.882
16 | 1.4724 | 0.03023 | 0.0382 | 48.7066
16.5 | 1.5673 | 0.03459 | 0.0244 | 45.3108
17.5 | 1.5886 | 0.04288 | 0.0264 | 37.0476
18 | 1.5931 | 0.04793 | 0.0266 | 33.2381
18.5 | 1.597 | 0.05318 | 0.0265 | 30.0301
19 | 1.5987 | 0.05872 | 0.0263 | 27.2258
19.5 | 1.5977 | 0.06451 | 0.0259 | 24.7667
20 | 1.5893 | 0.07106 | 0.0253 | 22.3656

## 111. Re 10M Mach 0.50 (1)
BIGFOIL.COM POLAR EXPORT
GA 35-018
GA 35-018 |  |  |  | Cl Max: | 1.151 | at alpha= | 20 | deg
JavaFoil+Calcfoil stall+Eppler ext transition |  |  |  | L/D Max: | 81.441 | at alpha= | 5 | deg
Re: | 10000000 |  |  | Cd Min: | 0.00547 | at alpha= | 0 | deg
Mach: | 0.5 |  |  | Cl=0 at alpha= | 0 | deg
|  |  |  | @ Cl=0.1, Cd= | 0.005555
|  |  |  | @ Cl=0.4, Cd= | 0.0062978
|  |  |  | @ Cl=0.6, Cd= | 0.0077277
alpha (deg) | Cl | Cd | Cm | Cl/Cd
-20 | -1.15 | 0.18217 | 0.024 | -6.314
-19.5 | -1.143 | 0.14706 | 0.026 | -7.769
-19 | -1.119 | 0.13551 | 0.026 | -8.258
-18.5 | -1.106 | 0.11481 | 0.027 | -9.631
-18 | -1.082 | 0.10546 | 0.026 | -10.258
-17.5 | -1.035 | 0.11308 | 0.024 | -9.149
-17 | -0.983 | 0.12723 | 0.02 | -7.723
-16.5 | -0.967 | 0.12102 | 0.022 | -7.987
-16 | -0.956 | 0.10052 | 0.023 | -9.515
-15.5 | -0.945 | 0.08335 | 0.024 | -11.338
-15 | -0.913 | 0.08064 | 0.023 | -11.318
-14.5 | -0.862 | 0.08928 | 0.02 | -9.654
-14 | -0.814 | 0.09636 | 0.017 | -8.45
-13.5 | -0.779 | 0.09665 | 0.015 | -8.063
-13 | -0.774 | 0.08026 | 0.018 | -9.645
-12.5 | -0.79 | 0.05009 | 0.021 | -15.773
-12 | -0.744 | 0.05449 | 0.019 | -13.652
-11.5 | -0.753 | 0.03331 | 0.02 | -22.605
-11 | -0.729 | 0.02921 | 0.02 | -24.973
-10.5 | -0.694 | 0.02968 | 0.019 | -23.393
-10 | -0.826 | 0.02276 | 0.019 | -36.294
-9.5 | -1.044 | 0.01969 | 0.018 | -53.008
-9 | -1.079 | 0.01583 | 0.017 | -68.145
-8.5 | -1.07 | 0.01458 | 0.016 | -73.387
-8 | -1.041 | 0.01346 | 0.015 | -77.345
-7.5 | -1 | 0.01246 | 0.015 | -80.253
-7 | -0.95 | 0.01252 | 0.014 | -75.884
-6.5 | -0.893 | 0.01103 | 0.013 | -80.966
-6 | -0.833 | 0.01032 | 0.012 | -80.684
-5.5 | -0.774 | 0.00926 | 0.011 | -83.566
-5 | -0.709 | 0.00843 | 0.01 | -84.151
-4.5 | -0.641 | 0.00793 | 0.009 | -80.748
-4 | -0.571 | 0.00743 | 0.008 | -76.863
-3.5 | -0.501 | 0.00643 | 0.007 | -77.924
-3 | -0.43 | 0.00625 | 0.006 | -68.776
-2.5 | -0.359 | 0.0062 | 0.005 | -57.805
-2 | -0.287 | 0.00604 | 0.004 | -47.5
-1.5 | -0.215 | 0.00578 | 0.003 | -37.306
-1 | -0.144 | 0.00567 | 0.002 | -25.401
-0.5 | -0.072 | 0.00555 | 0.001 | -12.978
0 | 0 | 0.00547 | 0 | 0
0.5 | 0.073 | 0.00551 | -0.001 | 13.196
1 | 0.145 | 0.00563 | -0.002 | 25.83
1.5 | 0.217 | 0.00573 | -0.003 | 37.945
2 | 0.29 | 0.00599 | -0.004 | 48.326
2.5 | 0.362 | 0.00615 | -0.005 | 58.831
3 | 0.434 | 0.00643 | -0.006 | 67.526
3.5 | 0.506 | 0.0069 | -0.007 | 73.302
4 | 0.577 | 0.00757 | -0.008 | 76.206
4.5 | 0.647 | 0.00805 | -0.009 | 80.323
5 | 0.716 | 0.00879 | -0.01 | 81.441
5.5 | 0.774 | 0.00961 | -0.011 | 80.477
6 | 0.833 | 0.01051 | -0.012 | 79.241
6.5 | 0.893 | 0.01134 | -0.013 | 78.789
7 | 0.951 | 0.01181 | -0.014 | 80.526
7.5 | 1 | 0.01272 | -0.014 | 78.611
8 | 1.041 | 0.01368 | -0.015 | 76.095
8.5 | 1.07 | 0.0148 | -0.016 | 72.287
9 | 1.079 | 0.01583 | -0.017 | 68.145
9.5 | 1.044 | 0.01969 | -0.018 | 53.008
10 | 0.826 | 0.02276 | -0.019 | 36.294
10.5 | 0.696 | 0.02905 | -0.019 | 23.955
11 | 0.731 | 0.02858 | -0.02 | 25.578
11.5 | 0.753 | 0.0333 | -0.02 | 22.614
12 | 0.743 | 0.05488 | -0.019 | 13.54
12.5 | 0.79 | 0.05009 | -0.021 | 15.773
13 | 0.784 | 0.07371 | -0.019 | 10.635
13.5 | 0.779 | 0.0973 | -0.015 | 8.005
14 | 0.813 | 0.0983 | -0.017 | 8.27
14.5 | 0.855 | 0.09423 | -0.019 | 9.072
15 | 0.903 | 0.08717 | -0.022 | 10.355
15.5 | 0.938 | 0.08832 | -0.023 | 10.619
16 | 0.953 | 0.10338 | -0.023 | 9.217
16.5 | 0.967 | 0.1212 | -0.022 | 7.975
17 | 0.989 | 0.12063 | -0.021 | 8.195
17.5 | 1.035 | 0.11356 | -0.024 | 9.11
18 | 1.087 | 0.10203 | -0.027 | 10.651
18.5 | 1.122 | 0.10263 | -0.028 | 10.933
19 | 1.117 | 0.13809 | -0.026 | 8.09
19.5 | 1.142 | 0.14817 | -0.026 | 7.71
20 | 1.151 | 0.18279 | -0.024 | 6.296

## 112. Re 10M Mach 0.50 (2)
BIGFOIL.COM POLAR EXPORT
GA 35-018
GA 35-018 |  |  |  | Cl Max: | 1.286 | at alpha= | 12.5 | deg
XFOIL ncrit=9 |  |  |  | L/D Max: | 96.1327 | at alpha= | 7 | deg
Re: | 10000000 |  |  | Cd Min: | 0.05653 | at alpha= | 14 | deg
Mach: | 0.5 |  |  | Cl=0 at alpha= | -99 | deg
|  |  |  | @ Cl=0.1, Cd= | 0.0044058
|  |  |  | @ Cl=0.4, Cd= | 0.004988
|  |  |  | @ Cl=0.6, Cd= | 0.0067192
alpha (deg) | Cl | Cd | Cm | Cl/Cd
0 | 0 | 0.00441 | 0 | 0
0.5 | 0.0731 | 0.00438 | -0.001 | 16.6895
1 | 0.146 | 0.00445 | -0.002 | 32.809
1.5 | 0.2187 | 0.00449 | -0.003 | 48.7082
2 | 0.2916 | 0.00458 | -0.0039 | 63.6681
2.5 | 0.3638 | 0.00474 | -0.0046 | 76.7511
3 | 0.4324 | 0.00521 | -0.0049 | 82.9942
3.5 | 0.4983 | 0.00588 | -0.0047 | 84.7449
4 | 0.5648 | 0.00645 | -0.0043 | 87.5659
4.5 | 0.6315 | 0.00696 | -0.0038 | 90.7328
5 | 0.696 | 0.00756 | -0.0028 | 92.0635
5.5 | 0.7586 | 0.00818 | -0.0013 | 92.7384
6 | 0.8202 | 0.00878 | 0.0005 | 93.4169
6.5 | 0.8826 | 0.00927 | 0.0026 | 95.2104
7 | 0.9421 | 0.0098 | 0.0053 | 96.1327
7.5 | 0.9939 | 0.0104 | 0.0094 | 95.5673
8 | 1.0222 | 0.01122 | 0.0167 | 91.1052
8.5 | 1.0605 | 0.01236 | 0.0219 | 85.801
9 | 1.0978 | 0.0138 | 0.0267 | 79.5507
9.5 | 1.1383 | 0.01534 | 0.031 | 74.2047
10 | 1.1739 | 0.01727 | 0.0353 | 67.9734
10.5 | 1.2091 | 0.01937 | 0.0396 | 62.4213
11 | 1.2402 | 0.02187 | 0.0437 | 56.7078
11.5 | 1.2655 | 0.02486 | 0.0478 | 50.9051
12 | 1.2824 | 0.02854 | 0.0518 | 44.9334
12.5 | 1.286 | 0.03341 | 0.055 | 38.4915
13 | 1.2715 | 0.0399 | 0.057 | 31.8672
13.5 | 1.2481 | 0.0476 | 0.0573 | 26.2206
14 | 1.2187 | 0.05653 | 0.0556 | 21.5585

## 113. Re 12M Mach 0.00 (1)
BIGFOIL.COM POLAR EXPORT
GA 35-018
GA 35-018 |  |  |  | Cl Max: | 1.399 | at alpha= | 16 | deg
JavaFoil+Calcfoil stall+Eppler ext transition |  |  |  | L/D Max: | 113.278 | at alpha= | 8.5 | deg
Re: | 12000000 |  |  | Cd Min: | 0.00512 | at alpha= | 0.5 | deg
Mach: | 0 |  |  | Cl=0 at alpha= | 0 | deg
|  |  |  | @ Cl=0.1, Cd= | 0.0051729
|  |  |  | @ Cl=0.4, Cd= | 0.0059029
|  |  |  | @ Cl=0.6, Cd= | 0.0070087
alpha (deg) | Cl | Cd | Cm | Cl/Cd
-20 | -1.294 | 0.05427 | 0.029 | -23.836
-19.5 | -1.316 | 0.04927 | 0.029 | -26.711
-19 | -1.336 | 0.04504 | 0.028 | -29.651
-18.5 | -1.354 | 0.04049 | 0.028 | -33.451
-18 | -1.368 | 0.0375 | 0.027 | -36.493
-17.5 | -1.38 | 0.0345 | 0.027 | -40.017
-17 | -1.39 | 0.03144 | 0.026 | -44.221
-16.5 | -1.396 | 0.029 | 0.026 | -48.138
-16 | -1.399 | 0.02685 | 0.025 | -52.098
-15.5 | -1.397 | 0.02522 | 0.024 | -55.399
-15 | -1.393 | 0.02323 | 0.024 | -59.936
-14.5 | -1.385 | 0.02151 | 0.023 | -64.394
-14 | -1.373 | 0.01979 | 0.023 | -69.418
-13.5 | -1.357 | 0.01864 | 0.022 | -72.831
-13 | -1.338 | 0.01761 | 0.021 | -76.006
-12.5 | -1.315 | 0.01612 | 0.02 | -81.58
-12 | -1.288 | 0.01545 | 0.02 | -83.382
-11.5 | -1.26 | 0.01417 | 0.019 | -88.887
-11 | -1.226 | 0.01308 | 0.018 | -93.756
-10.5 | -1.19 | 0.01231 | 0.018 | -96.705
-10 | -1.15 | 0.01134 | 0.017 | -101.461
-9.5 | -1.11 | 0.01064 | 0.016 | -104.302
-9 | -1.067 | 0.01047 | 0.015 | -101.929
-8.5 | -1.017 | 0.00918 | 0.015 | -110.833
-8 | -0.965 | 0.00885 | 0.014 | -108.976
-7.5 | -0.91 | 0.00934 | 0.013 | -97.453
-7 | -0.854 | 0.00905 | 0.012 | -94.456
-6.5 | -0.796 | 0.0084 | 0.011 | -94.863
-6 | -0.738 | 0.00778 | 0.01 | -94.843
-5.5 | -0.678 | 0.00723 | 0.01 | -93.858
-5 | -0.618 | 0.00715 | 0.009 | -86.415
-4.5 | -0.557 | 0.00694 | 0.008 | -80.352
-4 | -0.496 | 0.00659 | 0.007 | -75.275
-3.5 | -0.435 | 0.00599 | 0.006 | -72.634
-3 | -0.373 | 0.00593 | 0.005 | -62.9
-2.5 | -0.311 | 0.0057 | 0.004 | -54.601
-2 | -0.249 | 0.0055 | 0.003 | -45.283
-1.5 | -0.187 | 0.00526 | 0.003 | -35.507
-1 | -0.125 | 0.00525 | 0.002 | -23.763
-0.5 | -0.062 | 0.00516 | 0.001 | -12.094
0 | 0 | 0.00516 | 0 | 0
0.5 | 0.063 | 0.00512 | -0.001 | 12.283
1 | 0.126 | 0.00521 | -0.002 | 24.139
1.5 | 0.188 | 0.00522 | -0.003 | 36.082
2 | 0.251 | 0.00546 | -0.003 | 46.019
2.5 | 0.314 | 0.00565 | -0.004 | 55.504
3 | 0.376 | 0.00588 | -0.005 | 63.957
3.5 | 0.439 | 0.00594 | -0.006 | 73.871
4 | 0.501 | 0.00654 | -0.007 | 76.583
4.5 | 0.562 | 0.00688 | -0.008 | 81.773
5 | 0.624 | 0.00709 | -0.009 | 87.985
5.5 | 0.684 | 0.00716 | -0.01 | 95.597
6 | 0.744 | 0.0077 | -0.01 | 96.626
6.5 | 0.804 | 0.00831 | -0.011 | 96.72
7 | 0.863 | 0.00896 | -0.012 | 96.32
7.5 | 0.919 | 0.00925 | -0.013 | 99.422
8 | 0.974 | 0.00875 | -0.014 | 111.31
8.5 | 1.027 | 0.00907 | -0.015 | 113.278
9 | 1.067 | 0.01047 | -0.015 | 101.929
9.5 | 1.11 | 0.01064 | -0.016 | 104.302
10 | 1.15 | 0.01134 | -0.017 | 101.461
10.5 | 1.19 | 0.01231 | -0.017 | 96.705
11 | 1.226 | 0.01308 | -0.018 | 93.756
11.5 | 1.26 | 0.01417 | -0.019 | 88.887
12 | 1.288 | 0.01545 | -0.02 | 83.382
12.5 | 1.315 | 0.01612 | -0.02 | 81.58
13 | 1.338 | 0.01761 | -0.021 | 76.006
13.5 | 1.357 | 0.01864 | -0.022 | 72.831
14 | 1.373 | 0.01979 | -0.022 | 69.418
14.5 | 1.385 | 0.02151 | -0.023 | 64.394
15 | 1.393 | 0.02323 | -0.024 | 59.936
15.5 | 1.397 | 0.02522 | -0.024 | 55.399
16 | 1.399 | 0.02685 | -0.025 | 52.098
16.5 | 1.396 | 0.029 | -0.025 | 48.138
17 | 1.39 | 0.03144 | -0.026 | 44.221
17.5 | 1.38 | 0.0345 | -0.027 | 40.017
18 | 1.368 | 0.0375 | -0.027 | 36.493
18.5 | 1.354 | 0.04049 | -0.028 | 33.451
19 | 1.336 | 0.04504 | -0.028 | 29.651
19.5 | 1.316 | 0.04927 | -0.028 | 26.711
20 | 1.294 | 0.05427 | -0.029 | 23.836

## 114. Re 12M Mach 0.00 (2)
BIGFOIL.COM POLAR EXPORT
GA 35-018
GA 35-018 |  |  |  | Cl Max: | 1.702 | at alpha= | 20 | deg
XFOIL ncrit=9 |  |  |  | L/D Max: | 116.607 | at alpha= | 10.5 | deg
Re: | 12000000 |  |  | Cd Min: | 0.04637 | at alpha= | -20 | deg
Mach: | 0 |  |  | Cl=0 at alpha= | 0 | deg
|  |  |  | @ Cl=0.1, Cd= | 0.0041833
|  |  |  | @ Cl=0.4, Cd= | 0.0053863
|  |  |  | @ Cl=0.6, Cd= | 0.0065442
alpha (deg) | Cl | Cd | Cm | Cl/Cd
-20 | -1.6972 | 0.04637 | -0.0166 | -36.6013
-19.5 | -1.6888 | 0.04218 | -0.0166 | -40.0379
-19 | -1.6759 | 0.0385 | -0.0165 | -43.5299
-17 | -1.6174 | 0.0257 | -0.0133 | -62.9339
-16.5 | -1.526 | 0.02331 | -0.0255 | -65.4655
-16 | -1.5066 | 0.02146 | -0.0231 | -70.205
-15.5 | -1.4876 | 0.01952 | -0.0207 | -76.209
-15 | -1.4672 | 0.01776 | -0.0181 | -82.6126
-14.5 | -1.443 | 0.01632 | -0.0155 | -88.4191
-14 | -1.4196 | 0.01496 | -0.0124 | -94.893
-13.5 | -1.3948 | 0.01383 | -0.0091 | -100.8532
-13 | -1.3726 | 0.01281 | -0.005 | -107.1507
-12.5 | -1.353 | 0.01207 | 0.0005 | -112.0961
-12 | -1.3199 | 0.01154 | 0.0039 | -114.3761
-11.5 | -1.2773 | 0.01102 | 0.0056 | -115.9074
-11 | -1.23 | 0.0106 | 0.0066 | -116.0377
-10.5 | -1.1822 | 0.01014 | 0.0075 | -116.5878
-10 | -1.1316 | 0.00977 | 0.008 | -115.824
-9.5 | -1.0797 | 0.00942 | 0.0083 | -114.6178
-9 | -1.0272 | 0.00907 | 0.0085 | -113.2525
-8.5 | -0.9731 | 0.00877 | 0.0085 | -110.9578
-8 | -0.9189 | 0.00845 | 0.0085 | -108.7456
-7.5 | -0.8637 | 0.00816 | 0.0083 | -105.8456
-7 | -0.8084 | 0.00784 | 0.0081 | -103.1122
-6.5 | -0.7532 | 0.00749 | 0.0079 | -100.5607
-6 | -0.6975 | 0.00714 | 0.0077 | -97.6891
-5.5 | -0.6413 | 0.0068 | 0.0073 | -94.3088
-5 | -0.5848 | 0.00645 | 0.0069 | -90.6667
-4.5 | -0.5279 | 0.00611 | 0.0065 | -86.3993
-4 | -0.4704 | 0.0058 | 0.0059 | -81.1034
-3.5 | -0.413 | 0.00546 | 0.0054 | -75.641
-3 | -0.3556 | 0.00508 | 0.0048 | -70
-2.5 | -0.2988 | 0.00461 | 0.0043 | -64.8156
-2 | -0.2401 | 0.00435 | 0.0035 | -55.1954
-1.5 | -0.1805 | 0.00425 | 0.0027 | -42.4706
-1 | -0.1202 | 0.00419 | 0.0018 | -28.6874
-0.5 | -0.06 | 0.00417 | 0.0009 | -14.3885
0 | 0 | 0.00416 | 0 | 0
0.5 | 0.06 | 0.00417 | -0.0009 | 14.3885
1 | 0.1203 | 0.00419 | -0.0018 | 28.7112
1.5 | 0.1805 | 0.00425 | -0.0027 | 42.4706
2 | 0.2401 | 0.00435 | -0.0035 | 55.1954
2.5 | 0.2989 | 0.00461 | -0.0043 | 64.8373
3 | 0.3555 | 0.0051 | -0.0048 | 69.7059
3.5 | 0.413 | 0.00547 | -0.0054 | 75.5027
4 | 0.4704 | 0.00581 | -0.0059 | 80.9639
4.5 | 0.5279 | 0.00611 | -0.0065 | 86.3993
5 | 0.5848 | 0.00645 | -0.0069 | 90.6667
5.5 | 0.6413 | 0.0068 | -0.0073 | 94.3088
6 | 0.6975 | 0.00714 | -0.0077 | 97.6891
6.5 | 0.7534 | 0.00748 | -0.0079 | 100.7219
7 | 0.8085 | 0.00784 | -0.0081 | 103.125
7.5 | 0.8637 | 0.00816 | -0.0083 | 105.8456
8 | 0.9189 | 0.00845 | -0.0085 | 108.7456
8.5 | 0.9731 | 0.00877 | -0.0085 | 110.9578
9 | 1.0273 | 0.00907 | -0.0085 | 113.2635
9.5 | 1.0797 | 0.00942 | -0.0083 | 114.6178
10 | 1.1316 | 0.00977 | -0.008 | 115.824
10.5 | 1.1824 | 0.01014 | -0.0075 | 116.6075
11 | 1.2302 | 0.0106 | -0.0066 | 116.0566
11.5 | 1.2773 | 0.01102 | -0.0056 | 115.9074
12 | 1.32 | 0.01154 | -0.0039 | 114.3847
12.5 | 1.3533 | 0.01206 | -0.0005 | 112.2139
13 | 1.3714 | 0.01285 | 0.0051 | 106.7237
13.5 | 1.3953 | 0.01381 | 0.009 | 101.0355
14 | 1.4188 | 0.01499 | 0.0125 | 94.6498
14.5 | 1.4431 | 0.01631 | 0.0154 | 88.4795
15 | 1.468 | 0.01772 | 0.018 | 82.8442
15.5 | 1.488 | 0.0195 | 0.0207 | 76.3077
16 | 1.5074 | 0.02141 | 0.0231 | 70.4064
16.5 | 1.5272 | 0.02324 | 0.0254 | 65.7143
17 | 1.6165 | 0.02562 | 0.0136 | 63.0952
18.5 | 1.6683 | 0.0346 | 0.0157 | 48.2168
19 | 1.6808 | 0.03831 | 0.0159 | 43.8737
19.5 | 1.6927 | 0.04209 | 0.0161 | 40.2162
20 | 1.702 | 0.04623 | 0.016 | 36.8159

## 115. Re 12M Mach 0.10 (1)
BIGFOIL.COM POLAR EXPORT
GA 35-018
GA 35-018 |  |  |  | Cl Max: | 1.38 | at alpha= | 15.5 | deg
JavaFoil+Calcfoil stall+Eppler ext transition |  |  |  | L/D Max: | 112.582 | at alpha= | 8.5 | deg
Re: | 12000000 |  |  | Cd Min: | 0.00513 | at alpha= | 0 | deg
Mach: | 0.1 |  |  | Cl=0 at alpha= | 0 | deg
|  |  |  | @ Cl=0.1, Cd= | 0.0052135
|  |  |  | @ Cl=0.4, Cd= | 0.0058333
|  |  |  | @ Cl=0.6, Cd= | 0.0070268
alpha (deg) | Cl | Cd | Cm | Cl/Cd
-20 | -1.24 | 0.05796 | 0.029 | -21.39
-19.5 | -1.266 | 0.05263 | 0.029 | -24.059
-19 | -1.291 | 0.04757 | 0.028 | -27.138
-18.5 | -1.313 | 0.04335 | 0.028 | -30.282
-18 | -1.332 | 0.03964 | 0.027 | -33.599
-17.5 | -1.349 | 0.03614 | 0.027 | -37.313
-17 | -1.363 | 0.03261 | 0.026 | -41.798
-16.5 | -1.372 | 0.03006 | 0.026 | -45.658
-16 | -1.379 | 0.0277 | 0.025 | -49.768
-15.5 | -1.38 | 0.02597 | 0.024 | -53.154
-15 | -1.379 | 0.02389 | 0.024 | -57.712
-14.5 | -1.374 | 0.02206 | 0.023 | -62.281
-14 | -1.365 | 0.02034 | 0.023 | -67.112
-13.5 | -1.351 | 0.01906 | 0.022 | -70.894
-13 | -1.334 | 0.01798 | 0.021 | -74.174
-12.5 | -1.313 | 0.01644 | 0.021 | -79.872
-12 | -1.287 | 0.01574 | 0.02 | -81.805
-11.5 | -1.26 | 0.01441 | 0.019 | -87.416
-11 | -1.227 | 0.01328 | 0.018 | -92.429
-10.5 | -1.192 | 0.01248 | 0.018 | -95.524
-10 | -1.153 | 0.01148 | 0.017 | -100.386
-9.5 | -1.112 | 0.01079 | 0.016 | -103.071
-9 | -1.069 | 0.0102 | 0.015 | -104.818
-8.5 | -1.021 | 0.00927 | 0.015 | -110.15
-8 | -0.969 | 0.00888 | 0.014 | -109.125
-7.5 | -0.914 | 0.00939 | 0.013 | -97.431
-7 | -0.858 | 0.00878 | 0.012 | -97.788
-6.5 | -0.8 | 0.00849 | 0.011 | -94.288
-6 | -0.741 | 0.00783 | 0.01 | -94.665
-5.5 | -0.681 | 0.00742 | 0.01 | -91.887
-5 | -0.621 | 0.0072 | 0.009 | -86.218
-4.5 | -0.56 | 0.00694 | 0.008 | -80.656
-4 | -0.499 | 0.00663 | 0.007 | -75.188
-3.5 | -0.437 | 0.00602 | 0.006 | -72.65
-3 | -0.375 | 0.00581 | 0.005 | -64.512
-2.5 | -0.313 | 0.00572 | 0.004 | -54.636
-2 | -0.25 | 0.00557 | 0.004 | -44.898
-1.5 | -0.188 | 0.00528 | 0.003 | -35.532
-1 | -0.125 | 0.00527 | 0.002 | -23.796
-0.5 | -0.063 | 0.00523 | 0.001 | -11.993
0 | 0 | 0.00513 | 0 | 0
0.5 | 0.063 | 0.00519 | -0.001 | 12.183
1 | 0.126 | 0.00523 | -0.002 | 24.175
1.5 | 0.189 | 0.00524 | -0.003 | 36.115
2 | 0.252 | 0.00553 | -0.004 | 45.633
2.5 | 0.315 | 0.00568 | -0.004 | 55.544
3 | 0.378 | 0.00576 | -0.005 | 65.616
3.5 | 0.441 | 0.00597 | -0.006 | 73.893
4 | 0.503 | 0.00658 | -0.007 | 76.501
4.5 | 0.565 | 0.00688 | -0.008 | 82.091
5 | 0.627 | 0.00714 | -0.009 | 87.801
5.5 | 0.688 | 0.00735 | -0.01 | 93.578
6 | 0.748 | 0.00776 | -0.01 | 96.451
6.5 | 0.808 | 0.0084 | -0.011 | 96.136
7 | 0.867 | 0.00869 | -0.012 | 99.761
7.5 | 0.923 | 0.00929 | -0.013 | 99.407
8 | 0.978 | 0.00878 | -0.014 | 111.473
8.5 | 1.032 | 0.00916 | -0.015 | 112.582
9 | 1.069 | 0.0102 | -0.015 | 104.818
9.5 | 1.112 | 0.01079 | -0.016 | 103.071
10 | 1.153 | 0.01148 | -0.017 | 100.386
10.5 | 1.192 | 0.01248 | -0.018 | 95.524
11 | 1.227 | 0.01328 | -0.018 | 92.429
11.5 | 1.26 | 0.01441 | -0.019 | 87.416
12 | 1.287 | 0.01574 | -0.02 | 81.805
12.5 | 1.313 | 0.01644 | -0.02 | 79.872
13 | 1.334 | 0.01798 | -0.021 | 74.174
13.5 | 1.351 | 0.01906 | -0.022 | 70.894
14 | 1.365 | 0.02034 | -0.022 | 67.112
14.5 | 1.374 | 0.02206 | -0.023 | 62.281
15 | 1.379 | 0.02389 | -0.024 | 57.712
15.5 | 1.38 | 0.02597 | -0.024 | 53.154
16 | 1.379 | 0.0277 | -0.025 | 49.768
16.5 | 1.372 | 0.03006 | -0.026 | 45.658
17 | 1.363 | 0.03261 | -0.026 | 41.798
17.5 | 1.349 | 0.03614 | -0.027 | 37.313
18 | 1.332 | 0.03964 | -0.027 | 33.599
18.5 | 1.313 | 0.04335 | -0.028 | 30.282
19 | 1.291 | 0.04757 | -0.028 | 27.138
19.5 | 1.266 | 0.05263 | -0.028 | 24.059
20 | 1.24 | 0.05796 | -0.029 | 21.39

## 116. Re 12M Mach 0.10 (2)
BIGFOIL.COM POLAR EXPORT
GA 35-018
GA 35-018 |  |  |  | Cl Max: | 1.6945 | at alpha= | 20 | deg
XFOIL ncrit=9 |  |  |  | L/D Max: | 116.01 | at alpha= | 10.5 | deg
Re: | 12000000 |  |  | Cd Min: | 0.04935 | at alpha= | -20 | deg
Mach: | 0.1 |  |  | Cl=0 at alpha= | 0 | deg
|  |  |  | @ Cl=0.1, Cd= | 0.0041865
|  |  |  | @ Cl=0.4, Cd= | 0.005377
|  |  |  | @ Cl=0.6, Cd= | 0.0065448
alpha (deg) | Cl | Cd | Cm | Cl/Cd
-20 | -1.6896 | 0.04935 | -0.0183 | -34.2371
-19.5 | -1.6806 | 0.0451 | -0.0183 | -37.2639
-19 | -1.6702 | 0.04101 | -0.0183 | -40.7267
-18.5 | -1.658 | 0.03719 | -0.0181 | -44.5819
-17 | -1.6199 | 0.02728 | -0.0145 | -59.3805
-16.5 | -1.5239 | 0.02447 | -0.0279 | -62.2763
-16 | -1.5057 | 0.02246 | -0.0255 | -67.0392
-15.5 | -1.485 | 0.02051 | -0.0232 | -72.4037
-15 | -1.4651 | 0.0186 | -0.0206 | -78.7688
-14.5 | -1.4428 | 0.01696 | -0.0179 | -85.0708
-14 | -1.4173 | 0.0156 | -0.0151 | -90.8526
-13.5 | -1.3937 | 0.0143 | -0.0117 | -97.4615
-13 | -1.3695 | 0.01321 | -0.0079 | -103.6715
-12.5 | -1.3482 | 0.0123 | -0.0031 | -109.6098
-12 | -1.3241 | 0.01173 | 0.002 | -112.8815
-11.5 | -1.2834 | 0.01116 | 0.0042 | -115
-11 | -1.2368 | 0.01072 | 0.0055 | -115.3731
-10.5 | -1.189 | 0.01025 | 0.0066 | -116
-10 | -1.1385 | 0.00986 | 0.0073 | -115.4665
-9.5 | -1.0863 | 0.0095 | 0.0077 | -114.3474
-9 | -1.0337 | 0.00914 | 0.008 | -113.0963
-8.5 | -0.9793 | 0.00882 | 0.0081 | -111.0317
-8 | -0.9247 | 0.0085 | 0.0081 | -108.7882
-7.5 | -0.8691 | 0.00821 | 0.008 | -105.8587
-7 | -0.8135 | 0.00789 | 0.0079 | -103.1052
-6.5 | -0.7578 | 0.00755 | 0.0077 | -100.3709
-6 | -0.7018 | 0.00718 | 0.0075 | -97.7437
-5.5 | -0.6453 | 0.00684 | 0.0072 | -94.3421
-5 | -0.5885 | 0.00647 | 0.0069 | -90.9583
-4.5 | -0.5312 | 0.00614 | 0.0064 | -86.5147
-4 | -0.4733 | 0.00582 | 0.0059 | -81.323
-3.5 | -0.4156 | 0.00548 | 0.0054 | -75.8394
-3 | -0.358 | 0.00508 | 0.0048 | -70.4724
-2.5 | -0.3008 | 0.00461 | 0.0043 | -65.2495
-2 | -0.2417 | 0.00435 | 0.0035 | -55.5632
-1.5 | -0.1817 | 0.00425 | 0.0027 | -42.7529
-1 | -0.121 | 0.00419 | 0.0018 | -28.8783
-0.5 | -0.0604 | 0.00418 | 0.0009 | -14.4498
0 | 0 | 0.00416 | 0 | 0
0.5 | 0.0604 | 0.00418 | -0.0009 | 14.4498
1 | 0.1211 | 0.00419 | -0.0018 | 28.9021
1.5 | 0.1817 | 0.00426 | -0.0027 | 42.6526
2 | 0.2417 | 0.00435 | -0.0036 | 55.5632
2.5 | 0.3009 | 0.00461 | -0.0043 | 65.2711
3 | 0.3578 | 0.0051 | -0.0048 | 70.1569
3.5 | 0.4157 | 0.00548 | -0.0054 | 75.8577
4 | 0.4734 | 0.00583 | -0.0059 | 81.2007
4.5 | 0.5313 | 0.00614 | -0.0064 | 86.5309
5 | 0.5885 | 0.00647 | -0.0069 | 90.9583
5.5 | 0.6454 | 0.00684 | -0.0072 | 94.3567
6 | 0.7019 | 0.00718 | -0.0075 | 97.7577
6.5 | 0.7581 | 0.00753 | -0.0078 | 100.6773
7 | 0.8136 | 0.00789 | -0.0079 | 103.1179
7.5 | 0.8692 | 0.00822 | -0.008 | 105.7421
8 | 0.9247 | 0.0085 | -0.0081 | 108.7882
8.5 | 0.9793 | 0.00882 | -0.0081 | 111.0317
9 | 1.0337 | 0.00914 | -0.008 | 113.0963
9.5 | 1.0863 | 0.0095 | -0.0077 | 114.3474
10 | 1.1386 | 0.00986 | -0.0073 | 115.4767
10.5 | 1.1891 | 0.01025 | -0.0066 | 116.0098
11 | 1.2368 | 0.01072 | -0.0055 | 115.3731
11.5 | 1.2835 | 0.01116 | -0.0042 | 115.009
12 | 1.3242 | 0.01173 | -0.0021 | 112.89
12.5 | 1.3485 | 0.0123 | 0.0031 | 109.6341
13 | 1.3684 | 0.01325 | 0.0081 | 103.2755
13.5 | 1.3946 | 0.01426 | 0.0116 | 97.798
14 | 1.4168 | 0.01562 | 0.0151 | 90.7042
14.5 | 1.4429 | 0.01696 | 0.0179 | 85.0767
15 | 1.4665 | 0.01854 | 0.0205 | 79.0992
15.5 | 1.4856 | 0.02048 | 0.0232 | 72.5391
16 | 1.5066 | 0.0224 | 0.0254 | 67.2589
16.5 | 1.5248 | 0.02441 | 0.0278 | 62.4662
17 | 1.6194 | 0.02718 | 0.0148 | 59.5806
17.5 | 1.6237 | 0.02982 | 0.0188 | 54.45
18 | 1.6493 | 0.03335 | 0.0172 | 49.4543
18.5 | 1.663 | 0.03698 | 0.0175 | 44.9703
19 | 1.6737 | 0.04096 | 0.0177 | 40.8618
19.5 | 1.6853 | 0.04494 | 0.0178 | 37.5011
20 | 1.6945 | 0.04921 | 0.0176 | 34.4341

## 117. Re 12M Mach 0.25 (1)
BIGFOIL.COM POLAR EXPORT
GA 35-018
GA 35-018 |  |  |  | Cl Max: | 1.294 | at alpha= | 13.5 | deg
JavaFoil+Calcfoil stall+Eppler ext transition |  |  |  | L/D Max: | 101.814 | at alpha= | 8 | deg
Re: | 12000000 |  |  | Cd Min: | 0.00519 | at alpha= | 0 | deg
Mach: | 0.25 |  |  | Cl=0 at alpha= | 0 | deg
|  |  |  | @ Cl=0.1, Cd= | 0.0052769
|  |  |  | @ Cl=0.4, Cd= | 0.0060303
|  |  |  | @ Cl=0.6, Cd= | 0.0071621
alpha (deg) | Cl | Cd | Cm | Cl/Cd
-18.5 | -0.96 | 0.06808 | 0.027 | -14.095
-18 | -1.019 | 0.05851 | 0.027 | -17.423
-17.5 | -1.075 | 0.05041 | 0.027 | -21.327
-17 | -1.127 | 0.04295 | 0.026 | -26.247
-16.5 | -1.17 | 0.03836 | 0.026 | -30.501
-16 | -1.207 | 0.03435 | 0.025 | -35.154
-15.5 | -1.238 | 0.03098 | 0.025 | -39.957
-15 | -1.262 | 0.02823 | 0.024 | -44.711
-14.5 | -1.279 | 0.02633 | 0.024 | -48.577
-14 | -1.29 | 0.02386 | 0.023 | -54.052
-13.5 | -1.294 | 0.02192 | 0.022 | -59.054
-13 | -1.293 | 0.02045 | 0.022 | -63.214
-12.5 | -1.285 | 0.01864 | 0.021 | -68.913
-12 | -1.271 | 0.01753 | 0.02 | -72.489
-11.5 | -1.251 | 0.01601 | 0.02 | -78.108
-11 | -1.226 | 0.0149 | 0.019 | -82.254
-10.5 | -1.198 | 0.0135 | 0.018 | -88.727
-10 | -1.163 | 0.01235 | 0.017 | -94.182
-9.5 | -1.124 | 0.01161 | 0.017 | -96.79
-9 | -1.081 | 0.01099 | 0.016 | -98.373
-8.5 | -1.037 | 0.0103 | 0.015 | -100.736
-8 | -0.991 | 0.00973 | 0.014 | -101.814
-7.5 | -0.936 | 0.00948 | 0.013 | -98.737
-7 | -0.88 | 0.0091 | 0.012 | -96.692
-6.5 | -0.821 | 0.00829 | 0.012 | -99.05
-6 | -0.76 | 0.0081 | 0.011 | -93.911
-5.5 | -0.699 | 0.00763 | 0.01 | -91.606
-5 | -0.637 | 0.00743 | 0.009 | -85.805
-4.5 | -0.575 | 0.00668 | 0.008 | -86.051
-4 | -0.512 | 0.00679 | 0.007 | -75.421
-3.5 | -0.449 | 0.00613 | 0.006 | -73.189
-3 | -0.385 | 0.00607 | 0.005 | -63.415
-2.5 | -0.321 | 0.00582 | 0.004 | -55.189
-2 | -0.257 | 0.00566 | 0.004 | -45.433
-1.5 | -0.193 | 0.00547 | 0.003 | -35.26
-1 | -0.129 | 0.00534 | 0.002 | -24.143
-0.5 | -0.064 | 0.0053 | 0.001 | -12.171
0 | 0 | 0.00519 | 0 | 0
0.5 | 0.065 | 0.00525 | -0.001 | 12.369
1 | 0.13 | 0.0053 | -0.002 | 24.54
1.5 | 0.195 | 0.00543 | -0.003 | 35.846
2 | 0.259 | 0.00561 | -0.004 | 46.199
2.5 | 0.324 | 0.00577 | -0.004 | 56.131
3 | 0.389 | 0.00602 | -0.005 | 64.515
3.5 | 0.453 | 0.00608 | -0.006 | 74.52
4 | 0.517 | 0.00673 | -0.007 | 76.768
4.5 | 0.58 | 0.00707 | -0.008 | 82.086
5 | 0.643 | 0.00736 | -0.009 | 87.409
5.5 | 0.706 | 0.00756 | -0.01 | 93.325
6 | 0.768 | 0.00801 | -0.011 | 95.803
6.5 | 0.829 | 0.0082 | -0.012 | 101.029
7 | 0.888 | 0.00901 | -0.012 | 98.656
7.5 | 0.946 | 0.00938 | -0.013 | 100.794
8 | 0.991 | 0.00973 | -0.014 | 101.814
8.5 | 1.037 | 0.0103 | -0.015 | 100.736
9 | 1.081 | 0.01099 | -0.016 | 98.373
9.5 | 1.124 | 0.01161 | -0.016 | 96.79
10 | 1.163 | 0.01235 | -0.017 | 94.182
10.5 | 1.198 | 0.0135 | -0.018 | 88.727
11 | 1.226 | 0.0149 | -0.019 | 82.254
11.5 | 1.251 | 0.01601 | -0.019 | 78.108
12 | 1.271 | 0.01753 | -0.02 | 72.489
12.5 | 1.285 | 0.01864 | -0.021 | 68.913
13 | 1.293 | 0.02045 | -0.022 | 63.214
13.5 | 1.294 | 0.02192 | -0.022 | 59.054
14 | 1.29 | 0.02386 | -0.023 | 54.052
14.5 | 1.279 | 0.02633 | -0.023 | 48.577
15 | 1.262 | 0.02823 | -0.024 | 44.711
15.5 | 1.238 | 0.03098 | -0.025 | 39.957
16 | 1.207 | 0.03435 | -0.025 | 35.154
16.5 | 1.17 | 0.03836 | -0.026 | 30.501
17 | 1.127 | 0.04295 | -0.026 | 26.247
17.5 | 1.079 | 0.04841 | -0.027 | 22.282
18 | 1.017 | 0.06035 | -0.026 | 16.85
18.5 | 0.96 | 0.06808 | -0.027 | 14.095

## 118. Re 12M Mach 0.25 (2)
BIGFOIL.COM POLAR EXPORT
GA 35-018
GA 35-018 |  |  |  | Cl Max: | 1.6374 | at alpha= | 19 | deg
XFOIL ncrit=9 |  |  |  | L/D Max: | 112.856 | at alpha= | 10 | deg
Re: | 12000000 |  |  | Cd Min: | 0.06778 | at alpha= | -20 | deg
Mach: | 0.25 |  |  | Cl=0 at alpha= | 0 | deg
|  |  |  | @ Cl=0.1, Cd= | 0.0042138
|  |  |  | @ Cl=0.4, Cd= | 0.0053244
|  |  |  | @ Cl=0.6, Cd= | 0.0065572
alpha (deg) | Cl | Cd | Cm | Cl/Cd
-20 | -1.6268 | 0.06778 | -0.0256 | -24.0012
-19.5 | -1.6311 | 0.06163 | -0.0261 | -26.466
-19 | -1.633 | 0.05569 | -0.0265 | -29.323
-18.5 | -1.6276 | 0.05059 | -0.0266 | -32.1724
-17 | -1.6109 | 0.03742 | -0.0225 | -43.0492
-16.5 | -1.5131 | 0.03189 | -0.0386 | -47.4475
-16 | -1.4935 | 0.0291 | -0.0371 | -51.323
-15.5 | -1.4769 | 0.02624 | -0.035 | -56.2843
-15 | -1.4566 | 0.02376 | -0.0327 | -61.3047
-14.5 | -1.4336 | 0.02156 | -0.0303 | -66.4935
-14 | -1.4121 | 0.01941 | -0.0274 | -72.7512
-13.5 | -1.3882 | 0.01753 | -0.0244 | -79.19
-13 | -1.3633 | 0.01586 | -0.021 | -85.9584
-12.5 | -1.3377 | 0.01439 | -0.0174 | -92.9604
-12 | -1.3124 | 0.01312 | -0.0132 | -100.0305
-11.5 | -1.2854 | 0.01218 | -0.0086 | -105.5337
-11 | -1.2664 | 0.01144 | -0.002 | -110.6993
-10.5 | -1.2214 | 0.01092 | 0.0005 | -111.8498
-10 | -1.1738 | 0.01039 | 0.0025 | -112.974
-9.5 | -1.1216 | 0.00996 | 0.0038 | -112.6104
-9 | -1.0677 | 0.00956 | 0.0047 | -111.6841
-8.5 | -1.0129 | 0.00917 | 0.0055 | -110.458
-8 | -0.9561 | 0.00883 | 0.0059 | -108.2786
-7.5 | -0.8993 | 0.00849 | 0.0063 | -105.9246
-7 | -0.8416 | 0.00814 | 0.0065 | -103.3907
-6.5 | -0.7838 | 0.0078 | 0.0066 | -100.4872
-6 | -0.7259 | 0.0074 | 0.0066 | -98.0946
-5.5 | -0.6675 | 0.00704 | 0.0066 | -94.8153
-5 | -0.6092 | 0.00661 | 0.0064 | -92.1634
-4.5 | -0.5499 | 0.00627 | 0.0061 | -87.7033
-4 | -0.4899 | 0.00593 | 0.0057 | -82.6138
-3.5 | -0.4305 | 0.00555 | 0.0053 | -77.5676
-3 | -0.3711 | 0.0051 | 0.0048 | -72.7647
-2 | -0.2506 | 0.00438 | 0.0036 | -57.2146
-1.5 | -0.1883 | 0.00427 | 0.0028 | -44.0984
-1 | -0.1254 | 0.00423 | 0.0018 | -29.6454
-0.5 | -0.0626 | 0.00419 | 0.0009 | -14.9403
0 | 0 | 0.00417 | 0 | 0
0.5 | 0.0626 | 0.00419 | -0.0009 | 14.9403
1 | 0.1255 | 0.00423 | -0.0019 | 29.669
1.5 | 0.1883 | 0.00427 | -0.0028 | 44.0984
2 | 0.2506 | 0.00438 | -0.0036 | 57.2146
2.5 | 0.3122 | 0.0046 | -0.0044 | 67.8696
3 | 0.371 | 0.00511 | -0.0048 | 72.6027
3.5 | 0.4305 | 0.00555 | -0.0053 | 77.5676
4 | 0.49 | 0.00593 | -0.0057 | 82.6307
4.5 | 0.5499 | 0.00627 | -0.0062 | 87.7033
5 | 0.6092 | 0.00661 | -0.0065 | 92.1634
5.5 | 0.6676 | 0.00704 | -0.0066 | 94.8295
6 | 0.726 | 0.0074 | -0.0067 | 98.1081
6.5 | 0.784 | 0.00779 | -0.0066 | 100.6418
7 | 0.8417 | 0.00814 | -0.0065 | 103.4029
7.5 | 0.8994 | 0.00849 | -0.0063 | 105.9364
8 | 0.9562 | 0.00883 | -0.0059 | 108.2899
8.5 | 1.013 | 0.00917 | -0.0055 | 110.4689
9 | 1.0678 | 0.00956 | -0.0048 | 111.6946
9.5 | 1.1217 | 0.00996 | -0.0038 | 112.6205
10 | 1.1737 | 0.0104 | -0.0025 | 112.8558
10.5 | 1.2215 | 0.01092 | -0.0005 | 111.859
11 | 1.2664 | 0.01144 | 0.0019 | 110.6993
11.5 | 1.2859 | 0.01217 | 0.0086 | 105.6615
12 | 1.3127 | 0.01311 | 0.0132 | 100.1297
12.5 | 1.3378 | 0.01439 | 0.0174 | 92.9673
13 | 1.3624 | 0.01591 | 0.0211 | 85.6317
13.5 | 1.3892 | 0.01749 | 0.0243 | 79.4282
14 | 1.4115 | 0.01944 | 0.0275 | 72.608
14.5 | 1.4342 | 0.02153 | 0.0302 | 66.614
15 | 1.4576 | 0.0237 | 0.0326 | 61.5021
15.5 | 1.4778 | 0.02618 | 0.0349 | 56.4477
16 | 1.4926 | 0.02914 | 0.0371 | 51.2217
16.5 | 1.5132 | 0.03214 | 0.0381 | 47.0815
17 | 1.6112 | 0.03739 | 0.0224 | 43.0917
18 | 1.6222 | 0.04585 | 0.0259 | 35.3806
18.5 | 1.6326 | 0.05046 | 0.026 | 32.3543
19 | 1.6374 | 0.05566 | 0.0259 | 29.4179
19.5 | 1.636 | 0.06159 | 0.0254 | 26.5628
20 | 1.6324 | 0.06777 | 0.0247 | 24.0874

## 119. Re 12M Mach 0.50 (1)
BIGFOIL.COM POLAR EXPORT
GA 35-018
GA 35-018 |  |  |  | Cl Max: | 1.15 | at alpha= | 20 | deg
JavaFoil+Calcfoil stall+Eppler ext transition |  |  |  | L/D Max: | 87.032 | at alpha= | 5 | deg
Re: | 12000000 |  |  | Cd Min: | 0.00546 | at alpha= | 0 | deg
Mach: | 0.5 |  |  | Cl=0 at alpha= | 0 | deg
|  |  |  | @ Cl=0.1, Cd= | 0.0055575
|  |  |  | @ Cl=0.4, Cd= | 0.0063731
|  |  |  | @ Cl=0.6, Cd= | 0.0076943
alpha (deg) | Cl | Cd | Cm | Cl/Cd
-20 | -1.148 | 0.19894 | 0.024 | -5.771
-19.5 | -1.133 | 0.16598 | 0.025 | -6.824
-19 | -1.104 | 0.15844 | 0.024 | -6.966
-18.5 | -1.076 | 0.14723 | 0.024 | -7.311
-18 | -1.045 | 0.14281 | 0.023 | -7.315
-17.5 | -1.01 | 0.14103 | 0.021 | -7.165
-17 | -0.979 | 0.14017 | 0.02 | -6.987
-16.5 | -0.971 | 0.11623 | 0.022 | -8.355
-16 | -0.967 | 0.09249 | 0.024 | -10.452
-15.5 | -0.955 | 0.07666 | 0.024 | -12.458
-15 | -0.926 | 0.07204 | 0.024 | -12.852
-14.5 | -0.879 | 0.07816 | 0.022 | -11.246
-14 | -0.822 | 0.09094 | 0.018 | -9.035
-13.5 | -0.781 | 0.09458 | 0.016 | -8.258
-13 | -0.793 | 0.06782 | 0.02 | -11.699
-12.5 | -0.799 | 0.0453 | 0.021 | -17.639
-12 | -0.768 | 0.04261 | 0.021 | -18.027
-11.5 | -0.759 | 0.03076 | 0.021 | -24.659
-11 | -0.731 | 0.02798 | 0.02 | -26.143
-10.5 | -0.699 | 0.02743 | 0.019 | -25.468
-10 | -0.828 | 0.02162 | 0.019 | -38.277
-9.5 | -1.046 | 0.0186 | 0.018 | -56.205
-9 | -1.08 | 0.01532 | 0.017 | -70.539
-8.5 | -1.072 | 0.01406 | 0.016 | -76.243
-8 | -1.043 | 0.0134 | 0.016 | -77.834
-7.5 | -1.002 | 0.01253 | 0.015 | -79.986
-7 | -0.952 | 0.01159 | 0.014 | -82.117
-6.5 | -0.895 | 0.0107 | 0.013 | -83.617
-6 | -0.835 | 0.01 | 0.012 | -83.464
-5.5 | -0.776 | 0.00933 | 0.011 | -83.146
-5 | -0.709 | 0.00795 | 0.01 | -89.215
-4.5 | -0.641 | 0.00758 | 0.009 | -84.518
-4 | -0.571 | 0.0074 | 0.008 | -77.158
-3.5 | -0.501 | 0.00694 | 0.007 | -72.15
-3 | -0.43 | 0.00633 | 0.006 | -67.899
-2.5 | -0.359 | 0.00627 | 0.005 | -57.184
-2 | -0.287 | 0.00602 | 0.004 | -47.702
-1.5 | -0.215 | 0.00587 | 0.003 | -36.694
-1 | -0.144 | 0.00567 | 0.002 | -25.418
-0.5 | -0.072 | 0.00557 | 0.001 | -12.936
0 | 0 | 0.00546 | 0 | 0
0.5 | 0.073 | 0.00552 | -0.001 | 13.152
1 | 0.145 | 0.00562 | -0.002 | 25.848
1.5 | 0.217 | 0.00582 | -0.003 | 37.322
2 | 0.29 | 0.00597 | -0.004 | 48.527
2.5 | 0.362 | 0.00622 | -0.005 | 58.194
3 | 0.434 | 0.00651 | -0.006 | 66.633
3.5 | 0.506 | 0.00677 | -0.007 | 74.712
4 | 0.577 | 0.00753 | -0.008 | 76.602
4.5 | 0.647 | 0.00803 | -0.009 | 80.581
5 | 0.716 | 0.00823 | -0.01 | 87.032
5.5 | 0.776 | 0.00936 | -0.011 | 82.867
6 | 0.835 | 0.01035 | -0.012 | 80.625
6.5 | 0.895 | 0.011 | -0.013 | 81.379
7 | 0.953 | 0.01142 | -0.014 | 83.408
7.5 | 1.002 | 0.01231 | -0.015 | 81.381
8 | 1.043 | 0.01324 | -0.015 | 78.743
8.5 | 1.072 | 0.01427 | -0.016 | 75.078
9 | 1.08 | 0.01532 | -0.017 | 70.539
9.5 | 1.046 | 0.0186 | -0.018 | 56.205
10 | 0.828 | 0.02162 | -0.019 | 38.277
10.5 | 0.696 | 0.02871 | -0.019 | 24.258
11 | 0.733 | 0.02745 | -0.02 | 26.697
11.5 | 0.759 | 0.03075 | -0.021 | 24.669
12 | 0.768 | 0.04264 | -0.02 | 18.007
12.5 | 0.799 | 0.0453 | -0.021 | 17.639
13 | 0.807 | 0.06073 | -0.021 | 13.282
13.5 | 0.78 | 0.09464 | -0.015 | 8.247
14 | 0.818 | 0.09413 | -0.018 | 8.688
14.5 | 0.867 | 0.08609 | -0.021 | 10.066
15 | 0.916 | 0.07834 | -0.023 | 11.693
15.5 | 0.952 | 0.07873 | -0.024 | 12.092
16 | 0.962 | 0.09568 | -0.023 | 10.058
16.5 | 0.972 | 0.11602 | -0.022 | 8.374
17 | 0.979 | 0.14106 | -0.02 | 6.94
17.5 | 1.01 | 0.14293 | -0.021 | 7.068
18 | 1.044 | 0.1439 | -0.022 | 7.258
18.5 | 1.077 | 0.14546 | -0.024 | 7.403
19 | 1.103 | 0.15992 | -0.024 | 6.899
19.5 | 1.132 | 0.16755 | -0.025 | 6.759
20 | 1.15 | 0.19269 | -0.024 | 5.967

## 120. Re 12M Mach 0.50 (2)
BIGFOIL.COM POLAR EXPORT
GA 35-018
GA 35-018 |  |  |  | Cl Max: | 1.3076 | at alpha= | 12.5 | deg
XFOIL ncrit=9 |  |  |  | L/D Max: | 100.179 | at alpha= | 7.5 | deg
Re: | 12000000 |  |  | Cd Min: | 0.05507 | at alpha= | 14 | deg
Mach: | 0.5 |  |  | Cl=0 at alpha= | -99 | deg
|  |  |  | @ Cl=0.1, Cd= | 0.0043286
|  |  |  | @ Cl=0.4, Cd= | 0.0050313
|  |  |  | @ Cl=0.6, Cd= | 0.0066406
alpha (deg) | Cl | Cd | Cm | Cl/Cd
0 | 0 | 0.00427 | 0 | 0
0.5 | 0.073 | 0.00431 | -0.001 | 16.9374
1 | 0.1457 | 0.00436 | -0.002 | 33.4174
1.5 | 0.2188 | 0.00441 | -0.003 | 49.6145
2 | 0.2916 | 0.0045 | -0.0039 | 64.8
2.5 | 0.3633 | 0.00471 | -0.0046 | 77.1338
3 | 0.4307 | 0.0053 | -0.0047 | 81.2642
4 | 0.5648 | 0.0064 | -0.0044 | 88.25
4.5 | 0.6321 | 0.00686 | -0.0039 | 92.1429
5 | 0.6975 | 0.00743 | -0.003 | 93.8762
5.5 | 0.761 | 0.00802 | -0.0016 | 94.8878
6 | 0.8248 | 0.00854 | 0 | 96.5808
6.5 | 0.8885 | 0.00901 | 0.0019 | 98.6127
7 | 0.9506 | 0.00949 | 0.0043 | 100.1686
7.5 | 1.0068 | 0.01005 | 0.0077 | 100.1791
8 | 1.0418 | 0.0107 | 0.0145 | 97.3645
8.5 | 1.0756 | 0.0118 | 0.0206 | 91.1525
9 | 1.1158 | 0.01307 | 0.0254 | 85.3711
9.5 | 1.1558 | 0.01455 | 0.0299 | 79.4364
10 | 1.1931 | 0.01634 | 0.0344 | 73.0171
10.5 | 1.2276 | 0.01845 | 0.0389 | 66.5366
11 | 1.2593 | 0.02084 | 0.0433 | 60.4271
11.5 | 1.2875 | 0.02362 | 0.0476 | 54.5089
12 | 1.3052 | 0.0272 | 0.0518 | 47.9853
12.5 | 1.3076 | 0.03201 | 0.0554 | 40.8497
13 | 1.2911 | 0.03848 | 0.0577 | 33.5525
14 | 1.2354 | 0.05507 | 0.0568 | 22.4333

## 121. Re 14M Mach 0.00 (1)
BIGFOIL.COM POLAR EXPORT
GA 35-018
GA 35-018 |  |  |  | Cl Max: | 1.401 | at alpha= | 16 | deg
JavaFoil+Calcfoil stall+Eppler ext transition |  |  |  | L/D Max: | 116.527 | at alpha= | 9 | deg
Re: | 14000000 |  |  | Cd Min: | 0.00518 | at alpha= | 0 | deg
Mach: | 0 |  |  | Cl=0 at alpha= | 0 | deg
|  |  |  | @ Cl=0.1, Cd= | 0.0052376
|  |  |  | @ Cl=0.4, Cd= | 0.0059195
|  |  |  | @ Cl=0.6, Cd= | 0.0069848
alpha (deg) | Cl | Cd | Cm | Cl/Cd
-20 | -1.297 | 0.05208 | 0.029 | -24.902
-19.5 | -1.318 | 0.04761 | 0.029 | -27.692
-19 | -1.338 | 0.04353 | 0.028 | -30.737
-18.5 | -1.357 | 0.03895 | 0.028 | -34.848
-18 | -1.37 | 0.03642 | 0.027 | -37.623
-17.5 | -1.382 | 0.03356 | 0.027 | -41.193
-17 | -1.393 | 0.0303 | 0.026 | -45.976
-16.5 | -1.399 | 0.02816 | 0.026 | -49.664
-16 | -1.401 | 0.0261 | 0.025 | -53.686
-15.5 | -1.399 | 0.0244 | 0.024 | -57.317
-15 | -1.395 | 0.0224 | 0.024 | -62.269
-14.5 | -1.388 | 0.02057 | 0.023 | -67.448
-14 | -1.375 | 0.01917 | 0.023 | -71.74
-13.5 | -1.36 | 0.01799 | 0.022 | -75.558
-13 | -1.34 | 0.0168 | 0.021 | -79.761
-12.5 | -1.317 | 0.01583 | 0.021 | -83.215
-12 | -1.291 | 0.01496 | 0.02 | -86.297
-11.5 | -1.262 | 0.01348 | 0.019 | -93.612
-11 | -1.227 | 0.01295 | 0.018 | -94.775
-10.5 | -1.192 | 0.01159 | 0.018 | -102.853
-10 | -1.153 | 0.01096 | 0.017 | -105.236
-9.5 | -1.113 | 0.01032 | 0.016 | -107.859
-9 | -1.068 | 0.00937 | 0.015 | -113.949
-8.5 | -1.018 | 0.00937 | 0.015 | -108.648
-8 | -0.965 | 0.00866 | 0.014 | -111.487
-7.5 | -0.91 | 0.00887 | 0.013 | -102.603
-7 | -0.855 | 0.00886 | 0.012 | -96.482
-6.5 | -0.797 | 0.00814 | 0.011 | -97.825
-6 | -0.738 | 0.00799 | 0.01 | -92.304
-5.5 | -0.678 | 0.00732 | 0.01 | -92.625
-5 | -0.618 | 0.00713 | 0.009 | -86.65
-4.5 | -0.557 | 0.00691 | 0.008 | -80.623
-4 | -0.496 | 0.00657 | 0.007 | -75.54
-3.5 | -0.435 | 0.00631 | 0.006 | -68.935
-3 | -0.373 | 0.00576 | 0.005 | -64.819
-2.5 | -0.311 | 0.00576 | 0.004 | -54.039
-2 | -0.249 | 0.00553 | 0.003 | -45.007
-1.5 | -0.187 | 0.00529 | 0.003 | -35.311
-1 | -0.125 | 0.00529 | 0.002 | -23.608
-0.5 | -0.062 | 0.00526 | 0.001 | -11.879
0 | 0 | 0.00518 | 0 | 0
0.5 | 0.063 | 0.00522 | -0.001 | 12.064
1 | 0.126 | 0.00525 | -0.002 | 23.981
1.5 | 0.188 | 0.00525 | -0.003 | 35.881
2 | 0.251 | 0.00549 | -0.003 | 45.736
2.5 | 0.314 | 0.00571 | -0.004 | 54.928
3 | 0.376 | 0.00571 | -0.005 | 65.893
3.5 | 0.439 | 0.00626 | -0.006 | 70.103
4 | 0.501 | 0.00652 | -0.007 | 76.847
4.5 | 0.562 | 0.00685 | -0.008 | 82.04
5 | 0.624 | 0.00707 | -0.009 | 88.227
5.5 | 0.684 | 0.00725 | -0.01 | 94.318
6 | 0.744 | 0.00792 | -0.01 | 94.039
6.5 | 0.804 | 0.00806 | -0.011 | 99.695
7 | 0.863 | 0.00877 | -0.012 | 98.382
7.5 | 0.919 | 0.00878 | -0.013 | 104.72
8 | 0.974 | 0.00856 | -0.014 | 113.873
8.5 | 1.027 | 0.00926 | -0.015 | 110.987
9 | 1.079 | 0.00926 | -0.015 | 116.527
9.5 | 1.113 | 0.01032 | -0.016 | 107.859
10 | 1.153 | 0.01096 | -0.017 | 105.236
10.5 | 1.192 | 0.01159 | -0.018 | 102.853
11 | 1.227 | 0.01295 | -0.018 | 94.775
11.5 | 1.262 | 0.01348 | -0.019 | 93.612
12 | 1.291 | 0.01496 | -0.02 | 86.297
12.5 | 1.317 | 0.01583 | -0.02 | 83.215
13 | 1.34 | 0.0168 | -0.021 | 79.761
13.5 | 1.36 | 0.01799 | -0.022 | 75.558
14 | 1.375 | 0.01917 | -0.022 | 71.74
14.5 | 1.388 | 0.02057 | -0.023 | 67.448
15 | 1.395 | 0.0224 | -0.024 | 62.269
15.5 | 1.399 | 0.0244 | -0.024 | 57.317
16 | 1.401 | 0.0261 | -0.025 | 53.686
16.5 | 1.399 | 0.02816 | -0.025 | 49.664
17 | 1.393 | 0.0303 | -0.026 | 45.976
17.5 | 1.382 | 0.03356 | -0.027 | 41.193
18 | 1.37 | 0.03642 | -0.027 | 37.623
18.5 | 1.357 | 0.03895 | -0.028 | 34.848
19 | 1.338 | 0.04353 | -0.028 | 30.737
19.5 | 1.318 | 0.04761 | -0.029 | 27.692
20 | 1.297 | 0.05208 | -0.029 | 24.902

## 122. Re 14M Mach 0.00 (2)
BIGFOIL.COM POLAR EXPORT
GA 35-018
GA 35-018 |  |  |  | Cl Max: | 1.7272 | at alpha= | 20 | deg
XFOIL ncrit=9 |  |  |  | L/D Max: | 119.738 | at alpha= | 11 | deg
Re: | 14000000 |  |  | Cd Min: | 0.04432 | at alpha= | -20 | deg
Mach: | 0 |  |  | Cl=0 at alpha= | 0 | deg
|  |  |  | @ Cl=0.1, Cd= | 0.0041299
|  |  |  | @ Cl=0.4, Cd= | 0.0054019
|  |  |  | @ Cl=0.6, Cd= | 0.0064683
alpha (deg) | Cl | Cd | Cm | Cl/Cd
-20 | -1.7221 | 0.04432 | -0.0159 | -38.856
-19.5 | -1.7122 | 0.04029 | -0.0158 | -42.4969
-19 | -1.6993 | 0.03665 | -0.0156 | -46.3656
-17 | -1.5684 | 0.02438 | -0.0249 | -64.3314
-16.5 | -1.5448 | 0.0223 | -0.024 | -69.2735
-16 | -1.5229 | 0.0205 | -0.022 | -74.2878
-15.5 | -1.4992 | 0.01885 | -0.0198 | -79.5332
-15 | -1.4787 | 0.01714 | -0.0171 | -86.2719
-14.5 | -1.4555 | 0.0157 | -0.0142 | -92.707
-14 | -1.4296 | 0.01452 | -0.0113 | -98.4573
-13.5 | -1.4059 | 0.0134 | -0.0078 | -104.9179
-13 | -1.3835 | 0.01248 | -0.0034 | -110.8574
-12.5 | -1.3671 | 0.01179 | 0.0028 | -115.9542
-12 | -1.3267 | 0.01127 | 0.0049 | -117.7196
-11.5 | -1.2832 | 0.01074 | 0.0064 | -119.4786
-11 | -1.2356 | 0.01032 | 0.0074 | -119.7287
-10.5 | -1.1862 | 0.00992 | 0.0081 | -119.5766
-10 | -1.1357 | 0.00952 | 0.0086 | -119.2962
-9.5 | -1.083 | 0.00921 | 0.0088 | -117.5896
-9 | -1.03 | 0.00885 | 0.0089 | -116.3842
-8.5 | -0.976 | 0.00856 | 0.0089 | -114.0187
-8 | -0.921 | 0.00827 | 0.0088 | -111.3664
-7.5 | -0.8657 | 0.00799 | 0.0086 | -108.3479
-7 | -0.81 | 0.00769 | 0.0083 | -105.3316
-6.5 | -0.7543 | 0.00737 | 0.0081 | -102.3474
-6 | -0.6984 | 0.00703 | 0.0078 | -99.3457
-5.5 | -0.6418 | 0.00672 | 0.0074 | -95.506
-5 | -0.5852 | 0.00638 | 0.007 | -91.7241
-4.5 | -0.5282 | 0.00605 | 0.0065 | -87.3058
-4 | -0.4704 | 0.00577 | 0.0059 | -81.5251
-3.5 | -0.4127 | 0.00547 | 0.0054 | -75.4479
-3 | -0.3549 | 0.00515 | 0.0047 | -68.9126
-2.5 | -0.2978 | 0.0047 | 0.0042 | -63.3617
-2 | -0.2399 | 0.00435 | 0.0035 | -55.1494
-1.5 | -0.1804 | 0.00419 | 0.0027 | -43.0549
-1 | -0.1204 | 0.00414 | 0.0018 | -29.0821
-0.5 | -0.06 | 0.00411 | 0.0009 | -14.5985
0 | 0 | 0.0041 | 0 | 0
0.5 | 0.0601 | 0.00411 | -0.0009 | 14.6229
1 | 0.1204 | 0.00414 | -0.0018 | 29.0821
1.5 | 0.1804 | 0.00419 | -0.0027 | 43.0549
2 | 0.24 | 0.00435 | -0.0035 | 55.1724
2.5 | 0.2978 | 0.0047 | -0.0042 | 63.3617
3 | 0.3549 | 0.00516 | -0.0047 | 68.7791
3.5 | 0.4127 | 0.00547 | -0.0054 | 75.4479
4 | 0.4704 | 0.00577 | -0.006 | 81.5251
4.5 | 0.5282 | 0.00605 | -0.0065 | 87.3058
5 | 0.5853 | 0.00638 | -0.007 | 91.7398
5.5 | 0.6419 | 0.00672 | -0.0074 | 95.5208
6 | 0.6984 | 0.00704 | -0.0078 | 99.2045
6.5 | 0.7545 | 0.00736 | -0.0081 | 102.5136
7 | 0.81 | 0.0077 | -0.0083 | 105.1948
7.5 | 0.8657 | 0.00799 | -0.0086 | 108.3479
8 | 0.9211 | 0.00826 | -0.0088 | 111.5133
8.5 | 0.976 | 0.00856 | -0.0089 | 114.0187
9 | 1.0301 | 0.00885 | -0.0089 | 116.3955
9.5 | 1.0831 | 0.00921 | -0.0088 | 117.6004
10 | 1.1357 | 0.00952 | -0.0086 | 119.2962
10.5 | 1.1864 | 0.00991 | -0.0081 | 119.7175
11 | 1.2357 | 0.01032 | -0.0074 | 119.7384
11.5 | 1.2832 | 0.01074 | -0.0065 | 119.4786
12 | 1.3268 | 0.01127 | -0.0049 | 117.7285
12.5 | 1.3673 | 0.01179 | -0.0028 | 115.9712
13 | 1.3834 | 0.01248 | 0.0034 | 110.8494
13.5 | 1.4073 | 0.01336 | 0.0076 | 105.3368
14 | 1.4296 | 0.01452 | 0.0113 | 98.4573
14.5 | 1.4554 | 0.0157 | 0.0143 | 92.7006
15 | 1.4802 | 0.01707 | 0.0169 | 86.7135
15.5 | 1.4997 | 0.01882 | 0.0198 | 79.6865
16 | 1.5236 | 0.02045 | 0.0219 | 74.5037
16.5 | 1.5452 | 0.02227 | 0.024 | 69.3848
17 | 1.5657 | 0.02432 | 0.0255 | 64.3791
17.5 | 1.6152 | 0.0268 | 0.0211 | 60.2687
18 | 1.6541 | 0.03005 | 0.0174 | 55.0449
18.5 | 1.6865 | 0.03331 | 0.0148 | 50.6304
19 | 1.702 | 0.03665 | 0.0151 | 46.4393
19.5 | 1.7169 | 0.04011 | 0.0153 | 42.8048
20 | 1.7272 | 0.04412 | 0.0153 | 39.1478

## 123. Re 14M Mach 0.10 (1)
BIGFOIL.COM POLAR EXPORT
GA 35-018
GA 35-018 |  |  |  | Cl Max: | 1.382 | at alpha= | 15.5 | deg
JavaFoil+Calcfoil stall+Eppler ext transition |  |  |  | L/D Max: | 116.235 | at alpha= | 9 | deg
Re: | 14000000 |  |  | Cd Min: | 0.00519 | at alpha= | 0.5 | deg
Mach: | 0.1 |  |  | Cl=0 at alpha= | 0 | deg
|  |  |  | @ Cl=0.1, Cd= | 0.0052076
|  |  |  | @ Cl=0.4, Cd= | 0.005893
|  |  |  | @ Cl=0.6, Cd= | 0.0068092
alpha (deg) | Cl | Cd | Cm | Cl/Cd
-20 | -1.243 | 0.05553 | 0.029 | -22.387
-19.5 | -1.269 | 0.05049 | 0.029 | -25.141
-19 | -1.293 | 0.04597 | 0.028 | -28.141
-18.5 | -1.316 | 0.04166 | 0.028 | -31.586
-18 | -1.335 | 0.03811 | 0.027 | -35.024
-17.5 | -1.351 | 0.03498 | 0.027 | -38.626
-17 | -1.365 | 0.03153 | 0.026 | -43.31
-16.5 | -1.375 | 0.02915 | 0.026 | -47.171
-16 | -1.381 | 0.02675 | 0.025 | -51.613
-15.5 | -1.382 | 0.02514 | 0.025 | -54.965
-15 | -1.381 | 0.02324 | 0.024 | -59.437
-14.5 | -1.377 | 0.02115 | 0.023 | -65.073
-14 | -1.367 | 0.01963 | 0.023 | -69.639
-13.5 | -1.353 | 0.0184 | 0.022 | -73.534
-13 | -1.336 | 0.01717 | 0.021 | -77.783
-12.5 | -1.315 | 0.01589 | 0.021 | -82.74
-12 | -1.289 | 0.01523 | 0.02 | -84.672
-11.5 | -1.261 | 0.01393 | 0.019 | -90.483
-11 | -1.228 | 0.01315 | 0.018 | -93.34
-10.5 | -1.194 | 0.01175 | 0.018 | -101.631
-10 | -1.155 | 0.01112 | 0.017 | -103.86
-9.5 | -1.115 | 0.01045 | 0.016 | -106.679
-9 | -1.072 | 0.00943 | 0.015 | -113.655
-8.5 | -1.022 | 0.00946 | 0.015 | -107.937
-8 | -0.969 | 0.00868 | 0.014 | -111.686
-7.5 | -0.914 | 0.00897 | 0.013 | -101.942
-7 | -0.858 | 0.00859 | 0.012 | -99.969
-6.5 | -0.8 | 0.00816 | 0.011 | -98.121
-6 | -0.741 | 0.00805 | 0.01 | -92.061
-5.5 | -0.681 | 0.00756 | 0.01 | -90.092
-5 | -0.621 | 0.00684 | 0.009 | -90.85
-4.5 | -0.56 | 0.00692 | 0.008 | -80.994
-4 | -0.499 | 0.0066 | 0.007 | -75.521
-3.5 | -0.437 | 0.00634 | 0.006 | -68.948
-3 | -0.375 | 0.00573 | 0.005 | -65.459
-2.5 | -0.313 | 0.00578 | 0.004 | -54.082
-2 | -0.25 | 0.00555 | 0.004 | -45.061
-1.5 | -0.188 | 0.00526 | 0.003 | -35.691
-1 | -0.125 | 0.00526 | 0.002 | -23.857
-0.5 | -0.063 | 0.00523 | 0.001 | -12.002
0 | 0 | 0.00524 | 0 | 0
0.5 | 0.063 | 0.00519 | -0.001 | 12.19
1 | 0.126 | 0.00522 | -0.002 | 24.238
1.5 | 0.189 | 0.00522 | -0.003 | 36.273
2 | 0.252 | 0.00551 | -0.004 | 45.795
2.5 | 0.315 | 0.00574 | -0.004 | 54.976
3 | 0.378 | 0.00568 | -0.005 | 66.563
3.5 | 0.441 | 0.00629 | -0.006 | 70.122
4 | 0.503 | 0.00655 | -0.007 | 76.832
4.5 | 0.565 | 0.00686 | -0.008 | 82.428
5 | 0.627 | 0.00677 | -0.009 | 92.506
5.5 | 0.688 | 0.00749 | -0.01 | 91.768
6 | 0.748 | 0.00797 | -0.01 | 93.797
6.5 | 0.808 | 0.00808 | -0.011 | 100.008
7 | 0.867 | 0.0085 | -0.012 | 101.983
7.5 | 0.923 | 0.00887 | -0.013 | 104.046
8 | 0.978 | 0.00858 | -0.014 | 114.09
8.5 | 1.032 | 0.00936 | -0.015 | 110.263
9 | 1.083 | 0.00931 | -0.016 | 116.235
9.5 | 1.115 | 0.01045 | -0.016 | 106.679
10 | 1.155 | 0.01112 | -0.017 | 103.86
10.5 | 1.194 | 0.01175 | -0.018 | 101.631
11 | 1.228 | 0.01315 | -0.018 | 93.34
11.5 | 1.261 | 0.01393 | -0.019 | 90.483
12 | 1.289 | 0.01523 | -0.02 | 84.672
12.5 | 1.315 | 0.01589 | -0.02 | 82.74
13 | 1.336 | 0.01717 | -0.021 | 77.783
13.5 | 1.353 | 0.0184 | -0.022 | 73.534
14 | 1.367 | 0.01963 | -0.023 | 69.639
14.5 | 1.377 | 0.02115 | -0.023 | 65.073
15 | 1.381 | 0.02324 | -0.024 | 59.437
15.5 | 1.382 | 0.02514 | -0.024 | 54.965
16 | 1.381 | 0.02675 | -0.025 | 51.613
16.5 | 1.375 | 0.02915 | -0.026 | 47.171
17 | 1.365 | 0.03153 | -0.026 | 43.31
17.5 | 1.351 | 0.03498 | -0.027 | 38.626
18 | 1.335 | 0.03811 | -0.027 | 35.024
18.5 | 1.316 | 0.04166 | -0.028 | 31.586
19 | 1.293 | 0.04597 | -0.028 | 28.141
19.5 | 1.269 | 0.05049 | -0.028 | 25.141
20 | 1.243 | 0.05553 | -0.029 | 22.387

## 124. Re 14M Mach 0.10 (2)
BIGFOIL.COM POLAR EXPORT
GA 35-018
GA 35-018 |  |  |  | Cl Max: | 1.722 | at alpha= | 20 | deg
XFOIL ncrit=9 |  |  |  | L/D Max: | 119.156 | at alpha= | 11 | deg
Re: | 14000000 |  |  | Cd Min: | 0.04712 | at alpha= | -20 | deg
Mach: | 0.1 |  |  | Cl=0 at alpha= | 0 | deg
|  |  |  | @ Cl=0.1, Cd= | 0.0041295
|  |  |  | @ Cl=0.4, Cd= | 0.0053953
|  |  |  | @ Cl=0.6, Cd= | 0.0064737
alpha (deg) | Cl | Cd | Cm | Cl/Cd
-20 | -1.7166 | 0.04712 | -0.0176 | -36.4304
-19.5 | -1.7078 | 0.04284 | -0.0177 | -39.8646
-19 | -1.6957 | 0.039 | -0.0175 | -43.4795
-17 | -1.5715 | 0.02585 | -0.026 | -60.793
-16.5 | -1.5435 | 0.02342 | -0.0265 | -65.9052
-16 | -1.5213 | 0.02153 | -0.0245 | -70.6595
-15.5 | -1.4989 | 0.0197 | -0.0222 | -76.0863
-15 | -1.4767 | 0.01796 | -0.0197 | -82.2216
-14.5 | -1.4544 | 0.01636 | -0.0168 | -88.8998
-14 | -1.4293 | 0.01504 | -0.0139 | -95.0332
-13.5 | -1.4034 | 0.01389 | -0.0106 | -101.0367
-13 | -1.3813 | 0.0128 | -0.0064 | -107.9141
-12.5 | -1.3625 | 0.01198 | -0.0009 | -113.7312
-12 | -1.3325 | 0.01142 | 0.0033 | -116.6813
-11.5 | -1.2894 | 0.01089 | 0.0051 | -118.4022
-11 | -1.2427 | 0.01043 | 0.0064 | -119.1467
-10.5 | -1.1932 | 0.01003 | 0.0072 | -118.9631
-10 | -1.1428 | 0.0096 | 0.0079 | -119.0417
-9.5 | -1.09 | 0.00928 | 0.0082 | -117.4569
-9 | -1.0366 | 0.00893 | 0.0084 | -116.0806
-8.5 | -0.9823 | 0.00861 | 0.0085 | -114.0883
-8 | -0.9269 | 0.00832 | 0.0084 | -111.4062
-7.5 | -0.8713 | 0.00803 | 0.0083 | -108.5056
-7 | -0.8152 | 0.00773 | 0.0081 | -105.4592
-6.5 | -0.7591 | 0.00741 | 0.0079 | -102.4426
-6 | -0.7028 | 0.00707 | 0.0076 | -99.4059
-5.5 | -0.646 | 0.00674 | 0.0073 | -95.8457
-5 | -0.5889 | 0.00641 | 0.0069 | -91.8721
-4.5 | -0.5315 | 0.00607 | 0.0065 | -87.5618
-4 | -0.4734 | 0.00578 | 0.0059 | -81.9031
-3.5 | -0.4153 | 0.00548 | 0.0053 | -75.7847
-3 | -0.3572 | 0.00515 | 0.0048 | -69.3592
-2.5 | -0.2997 | 0.0047 | 0.0042 | -63.766
-2 | -0.2415 | 0.00436 | 0.0035 | -55.3899
-1.5 | -0.1816 | 0.00419 | 0.0027 | -43.3413
-1 | -0.1212 | 0.00414 | 0.0018 | -29.2754
-0.5 | -0.0604 | 0.00411 | 0.0009 | -14.6959
0 | 0 | 0.0041 | 0 | 0
0.5 | 0.0605 | 0.00411 | -0.0009 | 14.7202
1 | 0.1212 | 0.00414 | -0.0018 | 29.2754
1.5 | 0.1816 | 0.00419 | -0.0027 | 43.3413
2 | 0.2416 | 0.00436 | -0.0035 | 55.4128
2.5 | 0.2998 | 0.0047 | -0.0042 | 63.7872
3 | 0.3572 | 0.00516 | -0.0048 | 69.2248
3.5 | 0.4154 | 0.00548 | -0.0054 | 75.8029
4 | 0.4734 | 0.00579 | -0.0059 | 81.7617
4.5 | 0.5316 | 0.00607 | -0.0065 | 87.5783
5 | 0.589 | 0.00641 | -0.0069 | 91.8877
5.5 | 0.646 | 0.00674 | -0.0073 | 95.8457
6 | 0.7029 | 0.00707 | -0.0077 | 99.4201
6.5 | 0.7594 | 0.00739 | -0.0079 | 102.7605
7 | 0.8152 | 0.00774 | -0.0081 | 105.323
7.5 | 0.8714 | 0.00803 | -0.0083 | 108.5181
8 | 0.927 | 0.00832 | -0.0084 | 111.4183
8.5 | 0.9823 | 0.00861 | -0.0085 | 114.0883
9 | 1.0366 | 0.00892 | -0.0084 | 116.2108
9.5 | 1.09 | 0.00928 | -0.0082 | 117.4569
10 | 1.1428 | 0.0096 | -0.0079 | 119.0417
10.5 | 1.1934 | 0.01002 | -0.0072 | 119.1018
11 | 1.2428 | 0.01043 | -0.0064 | 119.1563
11.5 | 1.2895 | 0.01089 | -0.0051 | 118.4114
12 | 1.3326 | 0.01142 | -0.0033 | 116.69
12.5 | 1.3627 | 0.01198 | 0.0009 | 113.7479
13 | 1.381 | 0.01281 | 0.0065 | 107.8064
13.5 | 1.4047 | 0.01384 | 0.0105 | 101.4957
14 | 1.4295 | 0.01503 | 0.0138 | 95.1098
14.5 | 1.454 | 0.01638 | 0.0169 | 88.7668
15 | 1.478 | 0.01789 | 0.0196 | 82.616
15.5 | 1.4994 | 0.01967 | 0.0222 | 76.2278
16 | 1.5219 | 0.02148 | 0.0244 | 70.852
17 | 1.5693 | 0.02575 | 0.0266 | 60.9437
19 | 1.6987 | 0.03899 | 0.0169 | 43.5676
19.5 | 1.7121 | 0.04271 | 0.0171 | 40.0866
20 | 1.722 | 0.0469 | 0.017 | 36.7164

## 125. Re 14M Mach 0.25 (1)
BIGFOIL.COM POLAR EXPORT
GA 35-018
GA 35-018 |  |  |  | Cl Max: | 1.296 | at alpha= | 13.5 | deg
JavaFoil+Calcfoil stall+Eppler ext transition |  |  |  | L/D Max: | 112.339 | at alpha= | 8 | deg
Re: | 14000000 |  |  | Cd Min: | 0.00524 | at alpha= | 0.5 | deg
Mach: | 0.25 |  |  | Cl=0 at alpha= | 0 | deg
|  |  |  | @ Cl=0.1, Cd= | 0.0052885
|  |  |  | @ Cl=0.4, Cd= | 0.0059231
|  |  |  | @ Cl=0.6, Cd= | 0.0070014
alpha (deg) | Cl | Cd | Cm | Cl/Cd
-18.5 | -0.964 | 0.06463 | 0.027 | -14.912
-18 | -1.023 | 0.05584 | 0.027 | -18.321
-17.5 | -1.077 | 0.04872 | 0.027 | -22.112
-17 | -1.13 | 0.04123 | 0.026 | -27.407
-16.5 | -1.173 | 0.03708 | 0.026 | -31.624
-16 | -1.21 | 0.03308 | 0.025 | -36.569
-15.5 | -1.24 | 0.03004 | 0.025 | -41.278
-15 | -1.264 | 0.02744 | 0.024 | -46.069
-14.5 | -1.281 | 0.02507 | 0.024 | -51.106
-14 | -1.292 | 0.02313 | 0.023 | -55.837
-13.5 | -1.296 | 0.02122 | 0.022 | -61.097
-13 | -1.295 | 0.01953 | 0.022 | -66.282
-12.5 | -1.286 | 0.01805 | 0.021 | -71.254
-12 | -1.272 | 0.01673 | 0.02 | -76.074
-11.5 | -1.253 | 0.01551 | 0.02 | -80.775
-11 | -1.228 | 0.01443 | 0.019 | -85.083
-10.5 | -1.199 | 0.01318 | 0.018 | -90.929
-10 | -1.165 | 0.01199 | 0.017 | -97.143
-9.5 | -1.126 | 0.01129 | 0.017 | -99.768
-9 | -1.084 | 0.01062 | 0.016 | -102.122
-8.5 | -1.041 | 0.01041 | 0.015 | -99.941
-8 | -0.991 | 0.00901 | 0.014 | -109.946
-7.5 | -0.936 | 0.00928 | 0.013 | -100.863
-7 | -0.88 | 0.00892 | 0.012 | -98.677
-6.5 | -0.821 | 0.00844 | 0.012 | -97.2
-6 | -0.76 | 0.00829 | 0.011 | -91.772
-5.5 | -0.699 | 0.00739 | 0.01 | -94.616
-5 | -0.638 | 0.00701 | 0.009 | -90.978
-4.5 | -0.575 | 0.00693 | 0.008 | -82.96
-4 | -0.512 | 0.00676 | 0.007 | -75.826
-3.5 | -0.449 | 0.00647 | 0.006 | -69.376
-3 | -0.385 | 0.00587 | 0.005 | -65.669
-2.5 | -0.321 | 0.00587 | 0.004 | -54.69
-2 | -0.257 | 0.00563 | 0.004 | -45.645
-1.5 | -0.193 | 0.00549 | 0.003 | -35.128
-1 | -0.129 | 0.00537 | 0.002 | -24.009
-0.5 | -0.064 | 0.00528 | 0.001 | -12.202
0 | 0 | 0.0053 | 0 | 0
0.5 | 0.065 | 0.00524 | -0.001 | 12.4
1 | 0.13 | 0.00533 | -0.002 | 24.403
1.5 | 0.195 | 0.00545 | -0.003 | 35.71
2 | 0.259 | 0.00559 | -0.004 | 46.411
2.5 | 0.324 | 0.00582 | -0.004 | 55.62
3 | 0.389 | 0.00582 | -0.005 | 66.795
3.5 | 0.453 | 0.00642 | -0.006 | 70.587
4 | 0.517 | 0.0067 | -0.007 | 77.174
4.5 | 0.58 | 0.00703 | -0.008 | 82.595
5 | 0.643 | 0.00694 | -0.009 | 92.672
5.5 | 0.706 | 0.00732 | -0.01 | 96.409
6 | 0.768 | 0.0079 | -0.011 | 97.218
6.5 | 0.829 | 0.00836 | -0.012 | 99.098
7 | 0.888 | 0.00882 | -0.013 | 100.69
7.5 | 0.946 | 0.00918 | -0.013 | 102.974
8 | 1.001 | 0.00891 | -0.014 | 112.339
8.5 | 1.041 | 0.01041 | -0.015 | 99.941
9 | 1.084 | 0.01062 | -0.016 | 102.122
9.5 | 1.126 | 0.01129 | -0.016 | 99.768
10 | 1.165 | 0.01199 | -0.017 | 97.143
10.5 | 1.199 | 0.01318 | -0.018 | 90.929
11 | 1.228 | 0.01443 | -0.019 | 85.083
11.5 | 1.253 | 0.01551 | -0.019 | 80.775
12 | 1.272 | 0.01673 | -0.02 | 76.074
12.5 | 1.286 | 0.01805 | -0.021 | 71.254
13 | 1.295 | 0.01953 | -0.022 | 66.282
13.5 | 1.296 | 0.02122 | -0.022 | 61.097
14 | 1.292 | 0.02313 | -0.023 | 55.837
14.5 | 1.281 | 0.02507 | -0.024 | 51.106
15 | 1.264 | 0.02744 | -0.024 | 46.069
15.5 | 1.24 | 0.03004 | -0.025 | 41.278
16 | 1.21 | 0.03308 | -0.025 | 36.569
16.5 | 1.173 | 0.03708 | -0.026 | 31.624
17 | 1.13 | 0.04123 | -0.026 | 27.407
17.5 | 1.081 | 0.04683 | -0.027 | 23.084
18 | 1.021 | 0.05748 | -0.027 | 17.756
18.5 | 0.964 | 0.06463 | -0.027 | 14.912

## 126. Re 14M Mach 0.25 (2)
BIGFOIL.COM POLAR EXPORT
GA 35-018
GA 35-018 |  |  |  | Cl Max: | 1.6673 | at alpha= | 19.5 | deg
XFOIL ncrit=9 |  |  |  | L/D Max: | 116.165 | at alpha= | 9.5 | deg
Re: | 14000000 |  |  | Cd Min: | 0.06509 | at alpha= | -20 | deg
Mach: | 0.25 |  |  | Cl=0 at alpha= | 0 | deg
|  |  |  | @ Cl=0.1, Cd= | 0.0041478
|  |  |  | @ Cl=0.4, Cd= | 0.0053589
|  |  |  | @ Cl=0.6, Cd= | 0.006493
alpha (deg) | Cl | Cd | Cm | Cl/Cd
-20 | -1.66 | 0.06509 | -0.0254 | -25.5031
-19.5 | -1.6628 | 0.0591 | -0.0259 | -28.1354
-19 | -1.6592 | 0.0537 | -0.0261 | -30.8976
-17 | -1.572 | 0.03488 | -0.0336 | -45.0688
-16.5 | -1.5273 | 0.03093 | -0.0384 | -49.3792
-16 | -1.5086 | 0.02808 | -0.0366 | -53.7251
-15.5 | -1.4902 | 0.02537 | -0.0345 | -58.7387
-15 | -1.4728 | 0.02274 | -0.032 | -64.7669
-14.5 | -1.4491 | 0.02064 | -0.0294 | -70.2083
-14 | -1.4236 | 0.01875 | -0.0267 | -75.9253
-13.5 | -1.3993 | 0.01695 | -0.0236 | -82.5546
-13 | -1.3749 | 0.01529 | -0.0201 | -89.9215
-12.5 | -1.3489 | 0.01391 | -0.0163 | -96.9734
-12 | -1.3224 | 0.01276 | -0.0121 | -103.6364
-11.5 | -1.3014 | 0.01177 | -0.0064 | -110.5692
-11 | -1.2744 | 0.01117 | -0.0008 | -114.0913
-10.5 | -1.229 | 0.01062 | 0.0016 | -115.725
-10 | -1.179 | 0.01014 | 0.0032 | -116.2722
-9.5 | -1.1267 | 0.0097 | 0.0045 | -116.1546
-9 | -1.0717 | 0.00934 | 0.0053 | -114.743
-8.5 | -1.0164 | 0.00895 | 0.006 | -113.5642
-8 | -0.9594 | 0.00862 | 0.0064 | -111.2993
-7.5 | -0.9019 | 0.00829 | 0.0066 | -108.7937
-7 | -0.8437 | 0.00798 | 0.0068 | -105.7268
-6.5 | -0.7854 | 0.00764 | 0.0068 | -102.801
-6 | -0.7271 | 0.00729 | 0.0068 | -99.7394
-5.5 | -0.6683 | 0.00693 | 0.0067 | -96.4358
-5 | -0.6097 | 0.00655 | 0.0065 | -93.084
-4.5 | -0.5501 | 0.0062 | 0.0062 | -88.7258
-4 | -0.4901 | 0.00589 | 0.0058 | -83.2088
-3.5 | -0.4301 | 0.00553 | 0.0053 | -77.7758
-3 | -0.3702 | 0.00519 | 0.0048 | -71.3295
-2.5 | -0.311 | 0.00468 | 0.0043 | -66.453
-2 | -0.2504 | 0.00438 | 0.0036 | -57.1689
-1.5 | -0.1882 | 0.00421 | 0.0028 | -44.7031
-1 | -0.1256 | 0.00416 | 0.0019 | -30.1923
-0.5 | -0.0626 | 0.00414 | 0.0009 | -15.1208
0 | 0 | 0.0041 | 0 | 0
0.5 | 0.0627 | 0.00413 | -0.0009 | 15.1816
1 | 0.1256 | 0.00416 | -0.0019 | 30.1923
1.5 | 0.1883 | 0.00421 | -0.0028 | 44.7268
2 | 0.2504 | 0.00438 | -0.0036 | 57.1689
2.5 | 0.3111 | 0.00468 | -0.0043 | 66.4744
3 | 0.3702 | 0.00519 | -0.0048 | 71.3295
3.5 | 0.4302 | 0.00553 | -0.0053 | 77.7939
4 | 0.4901 | 0.00589 | -0.0058 | 83.2088
4.5 | 0.5501 | 0.0062 | -0.0062 | 88.7258
5 | 0.6097 | 0.00655 | -0.0065 | 93.084
5.5 | 0.6683 | 0.00693 | -0.0067 | 96.4358
6 | 0.7272 | 0.00729 | -0.0068 | 99.7531
6.5 | 0.7855 | 0.00763 | -0.0068 | 102.9489
7 | 0.8437 | 0.00799 | -0.0068 | 105.5945
7.5 | 0.9019 | 0.00829 | -0.0066 | 108.7937
8 | 0.9594 | 0.00862 | -0.0064 | 111.2993
8.5 | 1.0164 | 0.00895 | -0.006 | 113.5642
9 | 1.0718 | 0.00934 | -0.0053 | 114.7537
9.5 | 1.1268 | 0.0097 | -0.0045 | 116.1649
10 | 1.1789 | 0.01015 | -0.0032 | 116.1478
10.5 | 1.2291 | 0.01062 | -0.0016 | 115.7345
11 | 1.2746 | 0.01116 | 0.0008 | 114.2115
11.5 | 1.3021 | 0.01176 | 0.0063 | 110.7228
12 | 1.3225 | 0.01276 | 0.0121 | 103.6442
12.5 | 1.3489 | 0.01392 | 0.0163 | 96.9037
13 | 1.3749 | 0.0153 | 0.0201 | 89.8627
13.5 | 1.4004 | 0.0169 | 0.0235 | 82.8639
14 | 1.424 | 0.01874 | 0.0267 | 75.9872
14.5 | 1.4494 | 0.02062 | 0.0294 | 70.291
15 | 1.4739 | 0.02268 | 0.0319 | 64.9868
15.5 | 1.4915 | 0.02528 | 0.0344 | 58.9992
16 | 1.5076 | 0.02813 | 0.0367 | 53.594
16.5 | 1.5231 | 0.03119 | 0.0386 | 48.833
17 | 1.571 | 0.03483 | 0.0339 | 45.1048
17.5 | 1.598 | 0.03863 | 0.0327 | 41.3668
18 | 1.6338 | 0.04334 | 0.0286 | 37.6973
18.5 | 1.661 | 0.04826 | 0.0256 | 34.4177
19 | 1.6643 | 0.05358 | 0.0255 | 31.062
19.5 | 1.6673 | 0.05906 | 0.0252 | 28.2306
20 | 1.6654 | 0.06503 | 0.0247 | 25.6097

## 127. Re 14M Mach 0.50 (1)
BIGFOIL.COM POLAR EXPORT
GA 35-018
GA 35-018 |  |  |  | Cl Max: | 1.149 | at alpha= | 20 | deg
JavaFoil+Calcfoil stall+Eppler ext transition |  |  |  | L/D Max: | 90.291 | at alpha= | 5.5 | deg
Re: | 14000000 |  |  | Cd Min: | 0.00555 | at alpha= | 0.5 | deg
Mach: | 0.5 |  |  | Cl=0 at alpha= | 0 | deg
|  |  |  | @ Cl=0.1, Cd= | 0.0055875
|  |  |  | @ Cl=0.4, Cd= | 0.0063358
|  |  |  | @ Cl=0.6, Cd= | 0.0074463
alpha (deg) | Cl | Cd | Cm | Cl/Cd
-20 | -1.148 | 0.20644 | 0.024 | -5.562
-19.5 | -1.13 | 0.17465 | 0.025 | -6.473
-19 | -1.101 | 0.16615 | 0.024 | -6.629
-18.5 | -1.071 | 0.15976 | 0.023 | -6.702
-18 | -1.038 | 0.15552 | 0.022 | -6.677
-17.5 | -1.008 | 0.15117 | 0.021 | -6.67
-17 | -0.978 | 0.15042 | 0.02 | -6.501
-16.5 | -0.973 | 0.11445 | 0.022 | -8.503
-16 | -0.976 | 0.08544 | 0.025 | -11.428
-15.5 | -0.963 | 0.07083 | 0.025 | -13.599
-15 | -0.936 | 0.06551 | 0.024 | -14.289
-14.5 | -0.899 | 0.06578 | 0.023 | -13.67
-14 | -0.834 | 0.08254 | 0.02 | -10.1
-13.5 | -0.784 | 0.09091 | 0.016 | -8.626
-13 | -0.804 | 0.06206 | 0.021 | -12.952
-12.5 | -0.806 | 0.0418 | 0.022 | -19.284
-12 | -0.778 | 0.03742 | 0.021 | -20.797
-11.5 | -0.762 | 0.02894 | 0.021 | -26.342
-11 | -0.734 | 0.02682 | 0.02 | -27.357
-10.5 | -0.698 | 0.02762 | 0.019 | -25.283
-10 | -0.829 | 0.02095 | 0.019 | -39.576
-9.5 | -1.047 | 0.01793 | 0.018 | -58.405
-9 | -1.082 | 0.01484 | 0.017 | -72.921
-8.5 | -1.073 | 0.01403 | 0.016 | -76.529
-8 | -1.044 | 0.0126 | 0.016 | -82.892
-7.5 | -1.003 | 0.01169 | 0.015 | -85.83
-7 | -0.953 | 0.01123 | 0.014 | -84.875
-6.5 | -0.896 | 0.01041 | 0.013 | -86.053
-6 | -0.837 | 0.01008 | 0.012 | -83.052
-5.5 | -0.776 | 0.00884 | 0.011 | -87.793
-5 | -0.709 | 0.00819 | 0.01 | -86.612
-4.5 | -0.641 | 0.00791 | 0.009 | -80.958
-4 | -0.571 | 0.00707 | 0.008 | -80.809
-3.5 | -0.501 | 0.00694 | 0.007 | -72.187
-3 | -0.43 | 0.00641 | 0.006 | -67.095
-2.5 | -0.359 | 0.00637 | 0.005 | -56.317
-2 | -0.287 | 0.00605 | 0.004 | -47.475
-1.5 | -0.215 | 0.00583 | 0.003 | -36.948
-1 | -0.144 | 0.0057 | 0.002 | -25.286
-0.5 | -0.072 | 0.0056 | 0.001 | -12.868
0 | 0 | 0.00557 | 0 | 0
0.5 | 0.073 | 0.00555 | -0.001 | 13.081
1 | 0.145 | 0.00565 | -0.002 | 25.713
1.5 | 0.217 | 0.00578 | -0.003 | 37.577
2 | 0.29 | 0.006 | -0.004 | 48.295
2.5 | 0.362 | 0.00632 | -0.005 | 57.304
3 | 0.434 | 0.00635 | -0.006 | 68.285
3.5 | 0.506 | 0.00681 | -0.007 | 74.25
4 | 0.577 | 0.00719 | -0.008 | 80.202
4.5 | 0.647 | 0.00797 | -0.009 | 81.204
5 | 0.716 | 0.00814 | -0.01 | 88.023
5.5 | 0.784 | 0.00868 | -0.011 | 90.291
6 | 0.837 | 0.01006 | -0.012 | 83.237
6.5 | 0.896 | 0.01057 | -0.013 | 84.765
7 | 0.954 | 0.01115 | -0.014 | 85.506
7.5 | 1.003 | 0.01193 | -0.015 | 84.091
8 | 1.044 | 0.01284 | -0.015 | 81.349
8.5 | 1.073 | 0.01386 | -0.016 | 77.411
9 | 1.082 | 0.01484 | -0.017 | 72.921
9.5 | 1.047 | 0.01793 | -0.018 | 58.405
10 | 0.829 | 0.02095 | -0.019 | 39.576
10.5 | 0.7 | 0.02682 | -0.019 | 26.085
11 | 0.735 | 0.02668 | -0.02 | 27.538
11.5 | 0.762 | 0.02893 | -0.021 | 26.35
12 | 0.778 | 0.03747 | -0.021 | 20.765
12.5 | 0.806 | 0.0418 | -0.022 | 19.284
13 | 0.813 | 0.05666 | -0.021 | 14.348
13.5 | 0.783 | 0.09281 | -0.016 | 8.435
14 | 0.824 | 0.08901 | -0.019 | 9.26
14.5 | 0.886 | 0.07319 | -0.022 | 12.111
15 | 0.93 | 0.06981 | -0.024 | 13.316
15.5 | 0.961 | 0.07255 | -0.025 | 13.248
16 | 0.972 | 0.0887 | -0.024 | 10.955
16.5 | 0.973 | 0.11394 | -0.022 | 8.543
17 | 0.978 | 0.14991 | -0.019 | 6.523
17.5 | 1.008 | 0.1513 | -0.021 | 6.665
18 | 1.038 | 0.15775 | -0.021 | 6.582
18.5 | 1.071 | 0.1579 | -0.023 | 6.785
19 | 1.1 | 0.17145 | -0.024 | 6.416
19.5 | 1.129 | 0.17697 | -0.024 | 6.382
20 | 1.149 | 0.20292 | -0.024 | 5.663

## 128. Re 14M Mach 0.50 (2)
BIGFOIL.COM POLAR EXPORT
GA 35-018
GA 35-018 |  |  |  | Cl Max: | 1.325 | at alpha= | 12.5 | deg
XFOIL ncrit=9 |  |  |  | L/D Max: | 104.129 | at alpha= | 7.5 | deg
Re: | 14000000 |  |  | Cd Min: | 0.08551 | at alpha= | 15.5 | deg
Mach: | 0.5 |  |  | Cl=0 at alpha= | -99 | deg
|  |  |  | @ Cl=0.1, Cd= | 0.0042385
|  |  |  | @ Cl=0.4, Cd= | 0.0050611
|  |  |  | @ Cl=0.6, Cd= | 0.0065671
alpha (deg) | Cl | Cd | Cm | Cl/Cd
0 | 0 | 0.00419 | 0 | 0
0.5 | 0.0731 | 0.00422 | -0.0011 | 17.3223
1 | 0.1459 | 0.00427 | -0.0021 | 34.1686
1.5 | 0.219 | 0.00434 | -0.003 | 50.4608
2 | 0.2916 | 0.00443 | -0.0039 | 65.8239
2.5 | 0.3627 | 0.00472 | -0.0045 | 76.8432
3 | 0.4294 | 0.00533 | -0.0046 | 80.5629
3.5 | 0.497 | 0.00588 | -0.0046 | 84.5238
4 | 0.5652 | 0.00632 | -0.0044 | 89.4304
4.5 | 0.6328 | 0.0068 | -0.004 | 93.0588
5 | 0.6989 | 0.0073 | -0.0032 | 95.7397
5.5 | 0.7633 | 0.00789 | -0.0019 | 96.7427
6 | 0.8283 | 0.00835 | -0.0004 | 99.1976
6.5 | 0.8936 | 0.00879 | 0.0013 | 101.661
7 | 0.9567 | 0.00924 | 0.0035 | 103.539
7.5 | 1.0163 | 0.00976 | 0.0066 | 104.1291
8 | 1.0592 | 0.01033 | 0.0123 | 102.5363
8.5 | 1.0894 | 0.01135 | 0.0193 | 95.9824
9 | 1.1304 | 0.01249 | 0.0243 | 90.5044
9.5 | 1.1692 | 0.01397 | 0.0291 | 83.6936
10 | 1.2084 | 0.01564 | 0.0337 | 77.2634
10.5 | 1.2437 | 0.01764 | 0.0383 | 70.5045
11 | 1.2758 | 0.01999 | 0.0428 | 63.8219
11.5 | 1.3047 | 0.0227 | 0.0472 | 57.4758
12 | 1.3242 | 0.02611 | 0.0517 | 50.7162
12.5 | 1.325 | 0.03094 | 0.0556 | 42.8248
13 | 1.3063 | 0.03744 | 0.0582 | 34.8905
13.5 | 1.2754 | 0.04546 | 0.0588 | 28.0554
14 | 1.246 | 0.05419 | 0.0575 | 22.9932
15.5 | 1.1574 | 0.08551 | 0.0437 | 13.5353

## 129. Re 16M Mach 0.00 (1)
BIGFOIL.COM POLAR EXPORT
GA 35-018
GA 35-018 |  |  |  | Cl Max: | 1.403 | at alpha= | 16 | deg
JavaFoil+Calcfoil stall+Eppler ext transition |  |  |  | L/D Max: | 118.672 | at alpha= | 8.5 | deg
Re: | 16000000 |  |  | Cd Min: | 0.00521 | at alpha= | 1.5 | deg
Mach: | 0 |  |  | Cl=0 at alpha= | 0 | deg
|  |  |  | @ Cl=0.1, Cd= | 0.0052917
|  |  |  | @ Cl=0.4, Cd= | 0.0058805
|  |  |  | @ Cl=0.6, Cd= | 0.0067242
alpha (deg) | Cl | Cd | Cm | Cl/Cd
-20 | -1.299 | 0.05062 | 0.029 | -25.663
-19.5 | -1.321 | 0.04595 | 0.029 | -28.751
-19 | -1.341 | 0.04204 | 0.028 | -31.888
-18.5 | -1.36 | 0.03735 | 0.028 | -36.428
-18 | -1.373 | 0.03522 | 0.027 | -38.975
-17.5 | -1.385 | 0.03248 | 0.027 | -42.636
-17 | -1.395 | 0.02958 | 0.026 | -47.161
-16.5 | -1.401 | 0.02712 | 0.026 | -51.654
-16 | -1.403 | 0.02511 | 0.025 | -55.868
-15.5 | -1.401 | 0.02364 | 0.025 | -59.242
-15 | -1.396 | 0.02192 | 0.024 | -63.701
-14.5 | -1.39 | 0.01994 | 0.023 | -69.708
-14 | -1.378 | 0.01859 | 0.023 | -74.115
-13.5 | -1.362 | 0.01744 | 0.022 | -78.087
-13 | -1.342 | 0.0163 | 0.021 | -82.34
-12.5 | -1.319 | 0.01517 | 0.021 | -86.969
-12 | -1.292 | 0.01429 | 0.02 | -90.413
-11.5 | -1.263 | 0.0133 | 0.019 | -94.93
-11 | -1.229 | 0.01259 | 0.018 | -97.56
-10.5 | -1.194 | 0.01134 | 0.018 | -105.307
-10 | -1.156 | 0.01066 | 0.017 | -108.51
-9.5 | -1.116 | 0.01002 | 0.016 | -111.41
-9 | -1.068 | 0.00957 | 0.015 | -111.679
-8.5 | -1.018 | 0.00876 | 0.015 | -116.112
-8 | -0.965 | 0.00847 | 0.014 | -113.92
-7.5 | -0.911 | 0.00895 | 0.013 | -101.683
-7 | -0.855 | 0.00866 | 0.012 | -98.701
-6.5 | -0.797 | 0.00773 | 0.011 | -103.006
-6 | -0.738 | 0.00792 | 0.01 | -93.142
-5.5 | -0.678 | 0.00725 | 0.01 | -93.504
-5 | -0.618 | 0.00674 | 0.009 | -91.755
-4.5 | -0.557 | 0.00687 | 0.008 | -81.175
-4 | -0.496 | 0.00659 | 0.007 | -75.363
-3.5 | -0.435 | 0.00611 | 0.006 | -71.237
-3 | -0.373 | 0.00581 | 0.005 | -64.209
-2.5 | -0.311 | 0.00556 | 0.004 | -55.968
-2 | -0.249 | 0.00558 | 0.003 | -44.661
-1.5 | -0.187 | 0.00525 | 0.003 | -35.588
-1 | -0.125 | 0.00534 | 0.002 | -23.371
-0.5 | -0.062 | 0.00532 | 0.001 | -11.734
0 | 0 | 0.00525 | 0 | 0
0.5 | 0.063 | 0.00528 | -0.001 | 11.915
1 | 0.126 | 0.0053 | -0.002 | 23.735
1.5 | 0.188 | 0.00521 | -0.003 | 36.161
2 | 0.251 | 0.00553 | -0.003 | 45.381
2.5 | 0.314 | 0.00552 | -0.004 | 56.877
3 | 0.376 | 0.00577 | -0.005 | 65.268
3.5 | 0.439 | 0.00606 | -0.006 | 72.43
4 | 0.501 | 0.00653 | -0.007 | 76.655
4.5 | 0.562 | 0.00681 | -0.008 | 82.598
5 | 0.624 | 0.00667 | -0.009 | 93.416
5.5 | 0.684 | 0.00719 | -0.01 | 95.21
6 | 0.744 | 0.00785 | -0.01 | 94.889
6.5 | 0.804 | 0.00766 | -0.011 | 105.015
7 | 0.863 | 0.00857 | -0.012 | 100.641
7.5 | 0.919 | 0.00886 | -0.013 | 103.744
8 | 0.974 | 0.00837 | -0.014 | 116.355
8.5 | 1.027 | 0.00866 | -0.015 | 118.672
9 | 1.079 | 0.00945 | -0.015 | 114.145
9.5 | 1.116 | 0.01002 | -0.016 | 111.41
10 | 1.156 | 0.01066 | -0.017 | 108.51
10.5 | 1.194 | 0.01134 | -0.018 | 105.307
11 | 1.229 | 0.01259 | -0.018 | 97.56
11.5 | 1.263 | 0.0133 | -0.019 | 94.93
12 | 1.292 | 0.01429 | -0.02 | 90.413
12.5 | 1.319 | 0.01517 | -0.02 | 86.969
13 | 1.342 | 0.0163 | -0.021 | 82.34
13.5 | 1.362 | 0.01744 | -0.022 | 78.087
14 | 1.378 | 0.01859 | -0.022 | 74.115
14.5 | 1.39 | 0.01994 | -0.023 | 69.708
15 | 1.396 | 0.02192 | -0.024 | 63.701
15.5 | 1.401 | 0.02364 | -0.024 | 59.242
16 | 1.403 | 0.02511 | -0.025 | 55.868
16.5 | 1.401 | 0.02712 | -0.026 | 51.654
17 | 1.395 | 0.02958 | -0.026 | 47.161
17.5 | 1.385 | 0.03248 | -0.027 | 42.636
18 | 1.373 | 0.03522 | -0.027 | 38.975
18.5 | 1.36 | 0.03735 | -0.028 | 36.428
19 | 1.341 | 0.04204 | -0.028 | 31.888
19.5 | 1.321 | 0.04595 | -0.029 | 28.751
20 | 1.299 | 0.05062 | -0.029 | 25.663

## 130. Re 16M Mach 0.00 (2)
BIGFOIL.COM POLAR EXPORT
GA 35-018
GA 35-018 |  |  |  | Cl Max: | 1.748 | at alpha= | 20 | deg
XFOIL ncrit=9 |  |  |  | L/D Max: | 123.016 | at alpha= | 11 | deg
Re: | 16000000 |  |  | Cd Min: | 0.0425 | at alpha= | -20 | deg
Mach: | 0 |  |  | Cl=0 at alpha= | 0 | deg
|  |  |  | @ Cl=0.1, Cd= | 0.0041033
|  |  |  | @ Cl=0.4, Cd= | 0.0054142
|  |  |  | @ Cl=0.6, Cd= | 0.0063901
alpha (deg) | Cl | Cd | Cm | Cl/Cd
-20 | -1.7436 | 0.0425 | -0.0153 | -41.0259
-19.5 | -1.7317 | 0.03877 | -0.0151 | -44.666
-19 | -1.7177 | 0.03525 | -0.0149 | -48.7291
-18.5 | -1.6825 | 0.03198 | -0.0179 | -52.611
-18 | -1.6424 | 0.02884 | -0.0217 | -56.9487
-17.5 | -1.6116 | 0.0261 | -0.0231 | -61.7471
-17 | -1.5733 | 0.02373 | -0.0255 | -66.3
-16.5 | -1.5578 | 0.02152 | -0.0232 | -72.3885
-16 | -1.5345 | 0.01982 | -0.0211 | -77.4218
-15.5 | -1.5124 | 0.01812 | -0.0188 | -83.4658
-15 | -1.4878 | 0.01667 | -0.0163 | -89.2501
-14.5 | -1.4654 | 0.01524 | -0.0133 | -96.1549
-14 | -1.4405 | 0.01406 | -0.0101 | -102.4538
-13.5 | -1.4144 | 0.01309 | -0.0067 | -108.0519
-13 | -1.3967 | 0.01215 | -0.0014 | -114.9547
-12.5 | -1.3729 | 0.01159 | 0.0037 | -118.4556
-12 | -1.3328 | 0.01101 | 0.0058 | -121.0536
-11.5 | -1.2873 | 0.01055 | 0.007 | -122.019
-11 | -1.2399 | 0.01009 | 0.008 | -122.884
-10.5 | -1.1896 | 0.00973 | 0.0085 | -122.261
-10 | -1.1388 | 0.00932 | 0.009 | -122.1888
-9.5 | -1.086 | 0.009 | 0.0092 | -120.6667
-9 | -1.0323 | 0.0087 | 0.0092 | -118.6552
-8.5 | -0.9782 | 0.00837 | 0.0092 | -116.8698
-8 | -0.9229 | 0.00812 | 0.009 | -113.6576
-7.5 | -0.8674 | 0.00782 | 0.0088 | -110.9207
-7 | -0.8115 | 0.00756 | 0.0085 | -107.3413
-6.5 | -0.7552 | 0.00727 | 0.0082 | -103.879
-6 | -0.6992 | 0.00695 | 0.0079 | -100.6043
-5.5 | -0.6424 | 0.00663 | 0.0075 | -96.8929
-5 | -0.5856 | 0.00632 | 0.007 | -92.6582
-4.5 | -0.5284 | 0.00599 | 0.0065 | -88.2137
-4 | -0.4706 | 0.00573 | 0.006 | -82.1291
-3 | -0.3542 | 0.00521 | 0.0047 | -67.9846
-2.5 | -0.297 | 0.00478 | 0.0041 | -62.1339
-1.5 | -0.1802 | 0.0042 | 0.0027 | -42.9048
-1 | -0.1201 | 0.00411 | 0.0018 | -29.2214
-0.5 | -0.06 | 0.00409 | 0.0009 | -14.6699
0 | 0 | 0.00409 | 0 | 0
0.5 | 0.0601 | 0.00409 | -0.0009 | 14.6944
1 | 0.1202 | 0.00411 | -0.0018 | 29.2457
1.5 | 0.1803 | 0.0042 | -0.0027 | 42.9286
2.5 | 0.2972 | 0.00477 | -0.0041 | 62.3061
3 | 0.3543 | 0.00521 | -0.0047 | 68.0038
4 | 0.4707 | 0.00573 | -0.006 | 82.1466
4.5 | 0.5284 | 0.00599 | -0.0066 | 88.2137
5 | 0.5858 | 0.00631 | -0.0071 | 92.8368
5.5 | 0.6425 | 0.00663 | -0.0075 | 96.908
6 | 0.6992 | 0.00695 | -0.0079 | 100.6043
6.5 | 0.7555 | 0.00725 | -0.0082 | 104.2069
7 | 0.8114 | 0.00757 | -0.0085 | 107.1863
7.5 | 0.8675 | 0.00782 | -0.0088 | 110.9335
8 | 0.923 | 0.00812 | -0.009 | 113.67
8.5 | 0.9782 | 0.00837 | -0.0092 | 116.8698
9 | 1.0324 | 0.0087 | -0.0092 | 118.6667
9.5 | 1.0861 | 0.009 | -0.0092 | 120.6778
10 | 1.1388 | 0.00933 | -0.009 | 122.0579
10.5 | 1.1897 | 0.00972 | -0.0086 | 122.3971
11 | 1.24 | 0.01008 | -0.008 | 123.0159
11.5 | 1.2873 | 0.01055 | -0.007 | 122.019
12 | 1.3329 | 0.01101 | -0.0058 | 121.0627
12.5 | 1.3729 | 0.01159 | -0.0037 | 118.4556
13 | 1.3962 | 0.01217 | 0.0015 | 114.7247
13.5 | 1.4154 | 0.01306 | 0.0066 | 108.3767
14 | 1.4408 | 0.01404 | 0.0101 | 102.6211
14.5 | 1.465 | 0.01525 | 0.0133 | 96.0656
15 | 1.4889 | 0.01662 | 0.0162 | 89.5848
15.5 | 1.5129 | 0.0181 | 0.0187 | 83.5856
16 | 1.5352 | 0.01977 | 0.0211 | 77.653
16.5 | 1.557 | 0.02156 | 0.0232 | 72.2171
17 | 1.5737 | 0.0237 | 0.0255 | 66.4008
17.5 | 1.6163 | 0.02582 | 0.0228 | 62.5988
18 | 1.6439 | 0.02884 | 0.0214 | 57.0007
18.5 | 1.687 | 0.03181 | 0.0174 | 53.0336
19 | 1.7208 | 0.03521 | 0.0144 | 48.8725
19.5 | 1.7359 | 0.03864 | 0.0146 | 44.9249
20 | 1.748 | 0.04238 | 0.0147 | 41.2459

## 131. Re 16M Mach 0.10 (1)
BIGFOIL.COM POLAR EXPORT
GA 35-018
GA 35-018 |  |  |  | Cl Max: | 1.384 | at alpha= | 15.5 | deg
JavaFoil+Calcfoil stall+Eppler ext transition |  |  |  | L/D Max: | 118.137 | at alpha= | 8.5 | deg
Re: | 16000000 |  |  | Cd Min: | 0.00522 | at alpha= | 0 | deg
Mach: | 0.1 |  |  | Cl=0 at alpha= | 0 | deg
|  |  |  | @ Cl=0.1, Cd= | 0.0053176
|  |  |  | @ Cl=0.4, Cd= | 0.0058448
|  |  |  | @ Cl=0.6, Cd= | 0.006764
alpha (deg) | Cl | Cd | Cm | Cl/Cd
-20 | -1.245 | 0.05396 | 0.029 | -23.081
-19.5 | -1.272 | 0.04871 | 0.029 | -26.115
-19 | -1.296 | 0.04437 | 0.028 | -29.216
-18.5 | -1.318 | 0.04049 | 0.028 | -32.552
-18 | -1.337 | 0.03704 | 0.027 | -36.092
-17.5 | -1.353 | 0.03383 | 0.027 | -39.999
-17 | -1.368 | 0.03068 | 0.026 | -44.576
-16.5 | -1.377 | 0.02814 | 0.026 | -48.939
-16 | -1.383 | 0.02591 | 0.025 | -53.365
-15.5 | -1.384 | 0.02436 | 0.025 | -56.808
-15 | -1.383 | 0.02257 | 0.024 | -61.267
-14.5 | -1.378 | 0.02059 | 0.023 | -66.916
-14 | -1.369 | 0.01908 | 0.023 | -71.758
-13.5 | -1.355 | 0.01791 | 0.022 | -75.656
-13 | -1.338 | 0.01667 | 0.021 | -80.256
-12.5 | -1.317 | 0.01546 | 0.021 | -85.149
-12 | -1.291 | 0.01455 | 0.02 | -88.715
-11.5 | -1.262 | 0.01355 | 0.019 | -93.182
-11 | -1.23 | 0.01279 | 0.018 | -96.179
-10.5 | -1.194 | 0.01178 | 0.018 | -101.388
-10 | -1.158 | 0.0108 | 0.017 | -107.179
-9.5 | -1.118 | 0.01015 | 0.016 | -110.214
-9 | -1.072 | 0.00961 | 0.015 | -111.62
-8.5 | -1.022 | 0.00884 | 0.015 | -115.583
-8 | -0.969 | 0.00849 | 0.014 | -114.201
-7.5 | -0.915 | 0.00903 | 0.013 | -101.333
-7 | -0.859 | 0.00872 | 0.012 | -98.502
-6.5 | -0.8 | 0.00774 | 0.011 | -103.409
-6 | -0.741 | 0.00794 | 0.01 | -93.296
-5.5 | -0.681 | 0.00711 | 0.01 | -95.869
-5 | -0.621 | 0.00676 | 0.009 | -91.923
-4.5 | -0.56 | 0.00692 | 0.008 | -80.96
-4 | -0.499 | 0.00663 | 0.007 | -75.209
-3.5 | -0.437 | 0.00609 | 0.006 | -71.834
-3 | -0.375 | 0.00579 | 0.005 | -64.795
-2.5 | -0.313 | 0.00558 | 0.004 | -56.087
-2 | -0.25 | 0.0056 | 0.004 | -44.721
-1.5 | -0.188 | 0.00527 | 0.003 | -35.626
-1 | -0.125 | 0.00537 | 0.002 | -23.383
-0.5 | -0.063 | 0.00534 | 0.001 | -11.751
0 | 0 | 0.00522 | 0 | 0
0.5 | 0.063 | 0.0053 | -0.001 | 11.933
1 | 0.126 | 0.00533 | -0.002 | 23.752
1.5 | 0.189 | 0.00523 | -0.003 | 36.206
2 | 0.252 | 0.00555 | -0.004 | 45.447
2.5 | 0.315 | 0.00553 | -0.004 | 57.003
3 | 0.378 | 0.00574 | -0.005 | 65.882
3.5 | 0.441 | 0.00604 | -0.006 | 73.048
4 | 0.503 | 0.00658 | -0.007 | 76.513
4.5 | 0.565 | 0.00686 | -0.008 | 82.393
5 | 0.627 | 0.00669 | -0.009 | 93.597
5.5 | 0.688 | 0.00704 | -0.01 | 97.649
6 | 0.748 | 0.00787 | -0.01 | 95.055
6.5 | 0.808 | 0.00766 | -0.011 | 105.439
7 | 0.867 | 0.00863 | -0.012 | 100.445
7.5 | 0.923 | 0.00893 | -0.013 | 103.391
8 | 0.978 | 0.00839 | -0.014 | 116.656
8.5 | 1.032 | 0.00873 | -0.015 | 118.137
9 | 1.083 | 0.00949 | -0.016 | 114.095
9.5 | 1.118 | 0.01015 | -0.016 | 110.214
10 | 1.158 | 0.0108 | -0.017 | 107.179
10.5 | 1.194 | 0.01178 | -0.018 | 101.388
11 | 1.23 | 0.01279 | -0.018 | 96.179
11.5 | 1.262 | 0.01355 | -0.019 | 93.182
12 | 1.291 | 0.01455 | -0.02 | 88.715
12.5 | 1.317 | 0.01546 | -0.021 | 85.149
13 | 1.338 | 0.01667 | -0.021 | 80.256
13.5 | 1.355 | 0.01791 | -0.022 | 75.656
14 | 1.369 | 0.01908 | -0.023 | 71.758
14.5 | 1.378 | 0.02059 | -0.023 | 66.916
15 | 1.383 | 0.02257 | -0.024 | 61.267
15.5 | 1.384 | 0.02436 | -0.024 | 56.808
16 | 1.383 | 0.02591 | -0.025 | 53.365
16.5 | 1.377 | 0.02814 | -0.026 | 48.939
17 | 1.368 | 0.03068 | -0.026 | 44.576
17.5 | 1.353 | 0.03383 | -0.027 | 39.999
18 | 1.337 | 0.03704 | -0.027 | 36.092
18.5 | 1.318 | 0.04049 | -0.028 | 32.552
19 | 1.296 | 0.04437 | -0.028 | 29.216
19.5 | 1.272 | 0.04871 | -0.029 | 26.115
20 | 1.245 | 0.05396 | -0.029 | 23.081

## 132. Re 16M Mach 0.10 (2)
BIGFOIL.COM POLAR EXPORT
GA 35-018
GA 35-018 |  |  |  | Cl Max: | 1.7417 | at alpha= | 20 | deg
XFOIL ncrit=9 |  |  |  | L/D Max: | 122.284 | at alpha= | 11 | deg
Re: | 16000000 |  |  | Cd Min: | 0.04538 | at alpha= | -20 | deg
Mach: | 0.1 |  |  | Cl=0 at alpha= | 0 | deg
|  |  |  | @ Cl=0.1, Cd= | 0.0041096
|  |  |  | @ Cl=0.4, Cd= | 0.0054082
|  |  |  | @ Cl=0.6, Cd= | 0.0064008
alpha (deg) | Cl | Cd | Cm | Cl/Cd
-20 | -1.7374 | 0.04538 | -0.0171 | -38.2856
-19.5 | -1.7273 | 0.0413 | -0.017 | -41.8232
-19 | -1.7152 | 0.03749 | -0.0168 | -45.7509
-18.5 | -1.6821 | 0.03385 | -0.0198 | -49.6928
-18 | -1.6412 | 0.03061 | -0.0237 | -53.6165
-17.5 | -1.6098 | 0.02766 | -0.0253 | -58.1996
-17 | -1.5689 | 0.02515 | -0.0282 | -62.3817
-16.5 | -1.5559 | 0.02267 | -0.0257 | -68.6326
-16 | -1.5331 | 0.02081 | -0.0237 | -73.6713
-15.5 | -1.5118 | 0.01896 | -0.0213 | -79.7363
-15 | -1.487 | 0.01741 | -0.0189 | -85.4107
-14.5 | -1.4636 | 0.01591 | -0.016 | -91.9925
-14 | -1.4396 | 0.01457 | -0.0128 | -98.8058
-13.5 | -1.4135 | 0.01349 | -0.0095 | -104.7813
-13 | -1.3918 | 0.01248 | -0.005 | -111.5224
-12.5 | -1.3744 | 0.01176 | 0.0011 | -116.8707
-12 | -1.3388 | 0.01117 | 0.0042 | -119.8568
-11.5 | -1.2939 | 0.0107 | 0.0057 | -120.9252
-11 | -1.2473 | 0.0102 | 0.007 | -122.2843
-10.5 | -1.1969 | 0.00982 | 0.0077 | -121.8839
-10 | -1.146 | 0.00941 | 0.0083 | -121.7853
-9.5 | -1.0931 | 0.00907 | 0.0086 | -120.5182
-9 | -1.039 | 0.00877 | 0.0088 | -118.4721
-8.5 | -0.9846 | 0.00843 | 0.0088 | -116.7972
-8 | -0.9289 | 0.00817 | 0.0087 | -113.6965
-7.5 | -0.8731 | 0.00787 | 0.0085 | -110.9403
-7 | -0.8168 | 0.0076 | 0.0083 | -107.4737
-6.5 | -0.7601 | 0.0073 | 0.008 | -104.1233
-6 | -0.7036 | 0.00698 | 0.0077 | -100.8023
-5.5 | -0.6465 | 0.00667 | 0.0074 | -96.9265
-5 | -0.5893 | 0.00635 | 0.007 | -92.8031
-3 | -0.3565 | 0.00522 | 0.0047 | -68.295
-2.5 | -0.299 | 0.00478 | 0.0041 | -62.5523
-2 | -0.2411 | 0.00436 | 0.0035 | -55.2982
-1.5 | -0.1814 | 0.0042 | 0.0027 | -43.1905
-1 | -0.1209 | 0.00412 | 0.0018 | -29.3447
-0.5 | -0.0604 | 0.00409 | 0.0009 | -14.7677
0 | 0 | 0.00409 | 0 | 0
0.5 | 0.0604 | 0.00409 | -0.0009 | 14.7677
1 | 0.121 | 0.00412 | -0.0018 | 29.3689
1.5 | 0.1815 | 0.0042 | -0.0027 | 43.2143
2 | 0.2412 | 0.00436 | -0.0035 | 55.3211
2.5 | 0.2992 | 0.00476 | -0.0042 | 62.8571
3 | 0.3566 | 0.00521 | -0.0047 | 68.4453
4.5 | 0.5318 | 0.00601 | -0.0065 | 88.4859
5 | 0.5895 | 0.00634 | -0.007 | 92.9811
5.5 | 0.6465 | 0.00667 | -0.0074 | 96.9265
6 | 0.7036 | 0.00699 | -0.0078 | 100.6581
6.5 | 0.7603 | 0.00729 | -0.0081 | 104.2936
7 | 0.8166 | 0.00761 | -0.0083 | 107.3062
7.5 | 0.8731 | 0.00787 | -0.0086 | 110.9403
8 | 0.929 | 0.00817 | -0.0087 | 113.7087
8.5 | 0.9846 | 0.00843 | -0.0088 | 116.7972
9 | 1.0391 | 0.00876 | -0.0088 | 118.6187
9.5 | 1.0931 | 0.00907 | -0.0086 | 120.5182
10 | 1.146 | 0.00941 | -0.0083 | 121.7853
10.5 | 1.197 | 0.00982 | -0.0077 | 121.8941
11 | 1.2473 | 0.0102 | -0.007 | 122.2843
11.5 | 1.294 | 0.0107 | -0.0058 | 120.9346
12 | 1.339 | 0.01117 | -0.0042 | 119.8747
12.5 | 1.3745 | 0.01176 | -0.0011 | 116.8793
13 | 1.391 | 0.01251 | 0.0051 | 111.191
13.5 | 1.414 | 0.01347 | 0.0094 | 104.974
14 | 1.4398 | 0.01456 | 0.0128 | 98.8874
14.5 | 1.4632 | 0.01592 | 0.016 | 91.9095
15 | 1.4879 | 0.01737 | 0.0188 | 85.6592
15.5 | 1.5126 | 0.01892 | 0.0212 | 79.9471
16 | 1.5337 | 0.02077 | 0.0237 | 73.8421
16.5 | 1.5538 | 0.02278 | 0.0259 | 68.209
17 | 1.5695 | 0.0251 | 0.0282 | 62.5299
17.5 | 1.6132 | 0.02747 | 0.025 | 58.7259
18 | 1.6434 | 0.03055 | 0.0234 | 53.7938
18.5 | 1.6868 | 0.03366 | 0.0193 | 50.1129
19 | 1.7189 | 0.0374 | 0.0163 | 45.9599
19.5 | 1.7315 | 0.04117 | 0.0165 | 42.0573
20 | 1.7417 | 0.04528 | 0.0165 | 38.4651

## 133. Re 16M Mach 0.25 (1)
BIGFOIL.COM POLAR EXPORT
GA 35-018
GA 35-018 |  |  |  | Cl Max: | 1.298 | at alpha= | 13.5 | deg
JavaFoil+Calcfoil stall+Eppler ext transition |  |  |  | L/D Max: | 115.702 | at alpha= | 8.5 | deg
Re: | 16000000 |  |  | Cd Min: | 0.00527 | at alpha= | 0 | deg
Mach: | 0.25 |  |  | Cl=0 at alpha= | 0 | deg
|  |  |  | @ Cl=0.1, Cd= | 0.0053708
|  |  |  | @ Cl=0.4, Cd= | 0.0059147
|  |  |  | @ Cl=0.6, Cd= | 0.0070033
alpha (deg) | Cl | Cd | Cm | Cl/Cd
-18.5 | -0.967 | 0.06188 | 0.027 | -15.627
-18 | -1.026 | 0.05367 | 0.027 | -19.114
-17.5 | -1.08 | 0.0469 | 0.027 | -23.028
-17 | -1.132 | 0.04028 | 0.026 | -28.098
-16.5 | -1.175 | 0.03578 | 0.026 | -32.831
-16 | -1.211 | 0.03224 | 0.026 | -37.573
-15.5 | -1.242 | 0.02928 | 0.025 | -42.419
-15 | -1.266 | 0.02651 | 0.024 | -47.748
-14.5 | -1.283 | 0.02439 | 0.024 | -52.6
-14 | -1.294 | 0.02243 | 0.023 | -57.675
-13.5 | -1.298 | 0.02057 | 0.022 | -63.117
-13 | -1.297 | 0.01895 | 0.022 | -68.405
-12.5 | -1.288 | 0.01752 | 0.021 | -73.554
-12 | -1.274 | 0.01627 | 0.02 | -78.329
-11.5 | -1.255 | 0.01506 | 0.02 | -83.283
-11 | -1.229 | 0.01403 | 0.019 | -87.606
-10.5 | -1.2 | 0.01287 | 0.018 | -93.269
-10 | -1.166 | 0.01167 | 0.017 | -99.996
-9.5 | -1.127 | 0.01101 | 0.017 | -102.372
-9 | -1.087 | 0.01074 | 0.016 | -101.187
-8.5 | -1.043 | 0.00922 | 0.015 | -113.178
-8 | -0.991 | 0.00881 | 0.014 | -112.454
-7.5 | -0.936 | 0.00913 | 0.013 | -102.613
-7 | -0.88 | 0.00903 | 0.012 | -97.457
-6.5 | -0.821 | 0.008 | 0.012 | -102.653
-6 | -0.76 | 0.00821 | 0.011 | -92.628
-5.5 | -0.699 | 0.00772 | 0.01 | -90.628
-5 | -0.638 | 0.00693 | 0.009 | -92.056
-4.5 | -0.575 | 0.00694 | 0.008 | -82.886
-4 | -0.512 | 0.0065 | 0.007 | -78.797
-3.5 | -0.449 | 0.00619 | 0.006 | -72.598
-3 | -0.385 | 0.00592 | 0.005 | -65.099
-2.5 | -0.321 | 0.00564 | 0.004 | -56.92
-2 | -0.257 | 0.00567 | 0.004 | -45.329
-1.5 | -0.193 | 0.00549 | 0.003 | -35.108
-1 | -0.129 | 0.00542 | 0.002 | -23.772
-0.5 | -0.064 | 0.0054 | 0.001 | -11.942
0 | 0 | 0.00527 | 0 | 0
0.5 | 0.065 | 0.00536 | -0.001 | 12.133
1 | 0.13 | 0.00538 | -0.002 | 24.16
1.5 | 0.195 | 0.00545 | -0.003 | 35.69
2 | 0.259 | 0.00563 | -0.004 | 46.087
2.5 | 0.324 | 0.0056 | -0.004 | 57.879
3 | 0.389 | 0.00587 | -0.005 | 66.211
3.5 | 0.453 | 0.00613 | -0.006 | 73.858
4 | 0.517 | 0.00645 | -0.007 | 80.187
4.5 | 0.58 | 0.00707 | -0.008 | 82.044
5 | 0.643 | 0.00686 | -0.009 | 93.769
5.5 | 0.706 | 0.00764 | -0.01 | 92.342
6 | 0.768 | 0.00776 | -0.011 | 98.924
6.5 | 0.829 | 0.00791 | -0.012 | 104.702
7 | 0.888 | 0.00894 | -0.012 | 99.407
7.5 | 0.946 | 0.00903 | -0.013 | 104.753
8 | 1.001 | 0.00871 | -0.014 | 114.901
8.5 | 1.053 | 0.0091 | -0.015 | 115.702
9 | 1.087 | 0.01074 | -0.016 | 101.187
9.5 | 1.127 | 0.01101 | -0.016 | 102.372
10 | 1.166 | 0.01167 | -0.017 | 99.996
10.5 | 1.2 | 0.01287 | -0.018 | 93.269
11 | 1.229 | 0.01403 | -0.019 | 87.606
11.5 | 1.255 | 0.01506 | -0.019 | 83.283
12 | 1.274 | 0.01627 | -0.02 | 78.329
12.5 | 1.288 | 0.01752 | -0.021 | 73.554
13 | 1.297 | 0.01895 | -0.022 | 68.405
13.5 | 1.298 | 0.02057 | -0.022 | 63.117
14 | 1.294 | 0.02243 | -0.023 | 57.675
14.5 | 1.283 | 0.02439 | -0.024 | 52.6
15 | 1.266 | 0.02651 | -0.024 | 47.748
15.5 | 1.242 | 0.02928 | -0.025 | 42.419
16 | 1.211 | 0.03224 | -0.025 | 37.573
16.5 | 1.175 | 0.03578 | -0.026 | 32.831
17 | 1.132 | 0.04028 | -0.026 | 28.098
17.5 | 1.083 | 0.04515 | -0.027 | 23.997
18 | 1.024 | 0.05513 | -0.027 | 18.564
18.5 | 0.967 | 0.06188 | -0.027 | 15.627

## 134. Re 16M Mach 0.25 (2)
BIGFOIL.COM POLAR EXPORT
GA 35-018
GA 35-018 |  |  |  | Cl Max: | 1.6907 | at alpha= | 19.5 | deg
XFOIL ncrit=9 |  |  |  | L/D Max: | 119.146 | at alpha= | 9.5 | deg
Re: | 16000000 |  |  | Cd Min: | 0.06333 | at alpha= | -20 | deg
Mach: | 0.25 |  |  | Cl=0 at alpha= | 0 | deg
|  |  |  | @ Cl=0.1, Cd= | 0.0041179
|  |  |  | @ Cl=0.4, Cd= | 0.0053892
|  |  |  | @ Cl=0.6, Cd= | 0.0064312
alpha (deg) | Cl | Cd | Cm | Cl/Cd
-20 | -1.6824 | 0.06333 | -0.0252 | -26.5656
-19.5 | -1.6863 | 0.05722 | -0.0257 | -29.4705
-19 | -1.6833 | 0.05175 | -0.026 | -32.5275
-18.5 | -1.6588 | 0.04633 | -0.0295 | -35.804
-18 | -1.6284 | 0.04137 | -0.0331 | -39.3619
-17.5 | -1.6005 | 0.03701 | -0.0354 | -43.2451
-17 | -1.5556 | 0.03314 | -0.04 | -46.9403
-16.5 | -1.5399 | 0.03007 | -0.0381 | -51.2105
-16 | -1.5203 | 0.02729 | -0.0363 | -55.7091
-15.5 | -1.5026 | 0.02456 | -0.0341 | -61.1808
-15 | -1.4841 | 0.02206 | -0.0315 | -67.2756
-14.5 | -1.4616 | 0.01992 | -0.0287 | -73.3735
-14 | -1.4361 | 0.01807 | -0.0259 | -79.4743
-13.5 | -1.4088 | 0.01644 | -0.0229 | -85.6934
-13 | -1.3851 | 0.01483 | -0.0192 | -93.3985
-12.5 | -1.3571 | 0.01358 | -0.0155 | -99.9337
-12 | -1.3335 | 0.01239 | -0.0108 | -107.6271
-11.5 | -1.3138 | 0.01152 | -0.0045 | -114.0451
-11 | -1.2807 | 0.01094 | 0 | -117.0658
-10.5 | -1.2348 | 0.01037 | 0.0024 | -119.0743
-10 | -1.1833 | 0.00994 | 0.0038 | -119.0443
-9.5 | -1.1306 | 0.00949 | 0.005 | -119.1359
-9 | -1.0754 | 0.00913 | 0.0058 | -117.7875
-8.5 | -1.0191 | 0.00878 | 0.0063 | -116.0706
-8 | -0.962 | 0.00844 | 0.0067 | -113.981
-7.5 | -0.9038 | 0.00814 | 0.0069 | -111.0319
-7 | -0.8454 | 0.00784 | 0.007 | -107.8316
-6.5 | -0.7867 | 0.00753 | 0.007 | -104.4754
-6 | -0.7282 | 0.00718 | 0.0069 | -101.4206
-5.5 | -0.6693 | 0.00683 | 0.0068 | -97.9941
-5 | -0.61 | 0.00649 | 0.0066 | -93.9908
-4.5 | -0.5504 | 0.00614 | 0.0062 | -89.6417
-4 | -0.4904 | 0.00583 | 0.0058 | -84.1166
-3 | -0.3694 | 0.00524 | 0.0047 | -70.4962
-2.5 | -0.3102 | 0.00477 | 0.0042 | -65.0314
-2 | -0.25 | 0.00437 | 0.0036 | -57.2082
-1.5 | -0.1881 | 0.00421 | 0.0028 | -44.6793
-1 | -0.1253 | 0.00413 | 0.0018 | -30.339
-0.5 | -0.0626 | 0.0041 | 0.0009 | -15.2683
0 | 0 | 0.00409 | 0 | 0
0.5 | 0.0626 | 0.0041 | -0.0009 | 15.2683
1 | 0.1254 | 0.00413 | -0.0019 | 30.3632
1.5 | 0.1882 | 0.00421 | -0.0028 | 44.7031
2 | 0.25 | 0.00437 | -0.0036 | 57.2082
2.5 | 0.3103 | 0.00477 | -0.0042 | 65.0524
3 | 0.3694 | 0.00524 | -0.0047 | 70.4962
4 | 0.4904 | 0.00583 | -0.0058 | 84.1166
4.5 | 0.5505 | 0.00614 | -0.0062 | 89.658
5 | 0.61 | 0.00649 | -0.0066 | 93.9908
5.5 | 0.6693 | 0.00683 | -0.0068 | 97.9941
6 | 0.7282 | 0.00718 | -0.0069 | 101.4206
6.5 | 0.7871 | 0.00751 | -0.007 | 104.8069
7 | 0.8454 | 0.00784 | -0.007 | 107.8316
7.5 | 0.9039 | 0.00814 | -0.0069 | 111.0442
8 | 0.9621 | 0.00844 | -0.0067 | 113.9929
8.5 | 1.0191 | 0.00877 | -0.0064 | 116.203
9 | 1.0754 | 0.00913 | -0.0058 | 117.7875
9.5 | 1.1307 | 0.00949 | -0.005 | 119.1465
10 | 1.1833 | 0.00995 | -0.0038 | 118.9246
10.5 | 1.2349 | 0.01037 | -0.0024 | 119.0839
11 | 1.2808 | 0.01094 | -0.0001 | 117.075
11.5 | 1.3156 | 0.01149 | 0.0042 | 114.4996
12 | 1.3334 | 0.01239 | 0.0108 | 107.619
12.5 | 1.3574 | 0.01356 | 0.0154 | 100.1032
13 | 1.385 | 0.01484 | 0.0192 | 93.3288
13.5 | 1.4099 | 0.0164 | 0.0228 | 85.9695
14 | 1.4358 | 0.01808 | 0.0259 | 79.4137
14.5 | 1.4616 | 0.01991 | 0.0287 | 73.4103
15 | 1.485 | 0.022 | 0.0314 | 67.5
15.5 | 1.5039 | 0.02448 | 0.034 | 61.4338
16 | 1.5193 | 0.02734 | 0.0363 | 55.5706
16.5 | 1.5394 | 0.03008 | 0.0381 | 51.1769
17 | 1.5559 | 0.03309 | 0.04 | 47.0202
17.5 | 1.6037 | 0.03682 | 0.0352 | 43.5551
18 | 1.6305 | 0.04134 | 0.0328 | 39.4412
18.5 | 1.6626 | 0.0463 | 0.0289 | 35.9093
19 | 1.689 | 0.05156 | 0.0254 | 32.758
19.5 | 1.6907 | 0.05716 | 0.0251 | 29.5784
20 | 1.6871 | 0.06331 | 0.0245 | 26.6482

## 135. Re 16M Mach 0.50 (1)
BIGFOIL.COM POLAR EXPORT
GA 35-018
GA 35-018 |  |  |  | Cl Max: | 1.15 | at alpha= | 20 | deg
JavaFoil+Calcfoil stall+Eppler ext transition |  |  |  | L/D Max: | 91.959 | at alpha= | 5.5 | deg
Re: | 16000000 |  |  | Cd Min: | 0.00562 | at alpha= | 0 | deg
Mach: | 0.5 |  |  | Cl=0 at alpha= | 0 | deg
|  |  |  | @ Cl=0.1, Cd= | 0.0056713
|  |  |  | @ Cl=0.4, Cd= | 0.0064389
|  |  |  | @ Cl=0.6, Cd= | 0.0075263
alpha (deg) | Cl | Cd | Cm | Cl/Cd
-20 | -1.149 | 0.2061 | 0.024 | -5.576
-19.5 | -1.128 | 0.18291 | 0.024 | -6.167
-19 | -1.099 | 0.1759 | 0.023 | -6.245
-18.5 | -1.07 | 0.16514 | 0.023 | -6.478
-18 | -1.037 | 0.16211 | 0.021 | -6.399
-17.5 | -1.008 | 0.15798 | 0.021 | -6.378
-17 | -0.977 | 0.15775 | 0.02 | -6.196
-16.5 | -0.962 | 0.12868 | 0.021 | -7.473
-16 | -0.938 | 0.11692 | 0.021 | -8.02
-15.5 | -0.969 | 0.06682 | 0.025 | -14.503
-15 | -0.943 | 0.06109 | 0.025 | -15.43
-14.5 | -0.909 | 0.05946 | 0.024 | -15.294
-14 | -0.857 | 0.06791 | 0.022 | -12.626
-13.5 | -0.789 | 0.08761 | 0.017 | -9.006
-13 | -0.806 | 0.06047 | 0.021 | -13.328
-12.5 | -0.811 | 0.03931 | 0.022 | -20.621
-12 | -0.782 | 0.03549 | 0.021 | -22.036
-11.5 | -0.764 | 0.02801 | 0.021 | -27.278
-11 | -0.735 | 0.02618 | 0.02 | -28.083
-10.5 | -0.7 | 0.02631 | 0.019 | -26.604
-10 | -0.83 | 0.02081 | 0.019 | -39.889
-9.5 | -1.049 | 0.0176 | 0.018 | -59.571
-9 | -1.081 | 0.01597 | 0.017 | -67.68
-8.5 | -1.075 | 0.0133 | 0.016 | -80.827
-8 | -1.046 | 0.01226 | 0.016 | -85.332
-7.5 | -1.005 | 0.01145 | 0.015 | -87.777
-7 | -0.954 | 0.01095 | 0.014 | -87.121
-6.5 | -0.897 | 0.0105 | 0.013 | -85.506
-6 | -0.839 | 0.00949 | 0.012 | -88.419
-5.5 | -0.776 | 0.00907 | 0.011 | -85.565
-5 | -0.709 | 0.00859 | 0.01 | -82.574
-4.5 | -0.641 | 0.00748 | 0.009 | -85.646
-4 | -0.571 | 0.00738 | 0.008 | -77.364
-3.5 | -0.501 | 0.007 | 0.007 | -71.59
-3 | -0.43 | 0.00682 | 0.006 | -63.02
-2.5 | -0.359 | 0.00614 | 0.005 | -58.468
-2 | -0.287 | 0.00588 | 0.004 | -48.834
-1.5 | -0.215 | 0.00583 | 0.003 | -36.963
-1 | -0.144 | 0.00574 | 0.002 | -25.124
-0.5 | -0.072 | 0.00571 | 0.001 | -12.627
0 | 0 | 0.00562 | 0 | 0
0.5 | 0.073 | 0.00566 | -0.001 | 12.835
1 | 0.145 | 0.00569 | -0.002 | 25.543
1.5 | 0.217 | 0.00578 | -0.003 | 37.593
2 | 0.29 | 0.00583 | -0.004 | 49.671
2.5 | 0.362 | 0.00608 | -0.005 | 59.483
3 | 0.434 | 0.00676 | -0.006 | 64.176
3.5 | 0.506 | 0.0071 | -0.007 | 71.266
4 | 0.577 | 0.0075 | -0.008 | 76.86
4.5 | 0.647 | 0.00758 | -0.009 | 85.292
5 | 0.716 | 0.00849 | -0.01 | 84.377
5.5 | 0.784 | 0.00853 | -0.011 | 91.959
6 | 0.839 | 0.00968 | -0.012 | 86.655
6.5 | 0.897 | 0.01034 | -0.013 | 86.819
7 | 0.955 | 0.01118 | -0.014 | 85.434
7.5 | 1.004 | 0.01166 | -0.015 | 86.166
8 | 1.046 | 0.01249 | -0.015 | 83.725
8.5 | 1.074 | 0.01355 | -0.016 | 79.292
9 | 1.081 | 0.01597 | -0.017 | 67.68
9.5 | 1.049 | 0.0176 | -0.018 | 59.571
10 | 0.83 | 0.02081 | -0.019 | 39.889
10.5 | 0.701 | 0.0259 | -0.019 | 27.069
11 | 0.736 | 0.0255 | -0.02 | 28.871
11.5 | 0.764 | 0.02827 | -0.021 | 27.029
12 | 0.782 | 0.03552 | -0.021 | 22.015
12.5 | 0.811 | 0.03931 | -0.022 | 20.621
13 | 0.82 | 0.05238 | -0.021 | 15.663
13.5 | 0.786 | 0.08974 | -0.016 | 8.754
14 | 0.839 | 0.07931 | -0.02 | 10.577
14.5 | 0.901 | 0.06418 | -0.023 | 14.044
15 | 0.937 | 0.06444 | -0.024 | 14.547
15.5 | 0.967 | 0.06819 | -0.025 | 14.188
16 | 0.94 | 0.11509 | -0.021 | 8.163
16.5 | 0.962 | 0.12884 | -0.021 | 7.467
17 | 0.978 | 0.15376 | -0.019 | 6.36
17.5 | 1.008 | 0.1581 | -0.02 | 6.374
18 | 1.037 | 0.16232 | -0.021 | 6.391
18.5 | 1.069 | 0.16506 | -0.022 | 6.476
19 | 1.098 | 0.17787 | -0.023 | 6.175
19.5 | 1.129 | 0.18226 | -0.024 | 6.193
20 | 1.15 | 0.20493 | -0.024 | 5.612

## 136. Re 16M Mach 0.50 (2)
BIGFOIL.COM POLAR EXPORT
GA 35-018
GA 35-018 |  |  |  | Cl Max: | 1.3401 | at alpha= | 12 | deg
XFOIL ncrit=9 |  |  |  | L/D Max: | 107.5 | at alpha= | 7.5 | deg
Re: | 16000000 |  |  | Cd Min: | 0.05328 | at alpha= | 14 | deg
Mach: | 0.5 |  |  | Cl=0 at alpha= | -99 | deg
|  |  |  | @ Cl=0.1, Cd= | 0.0042061
|  |  |  | @ Cl=0.4, Cd= | 0.0051331
|  |  |  | @ Cl=0.6, Cd= | 0.0065148
alpha (deg) | Cl | Cd | Cm | Cl/Cd
0 | 0 | 0.00416 | 0 | 0
0.5 | 0.0728 | 0.00418 | -0.001 | 17.4163
1 | 0.1458 | 0.00425 | -0.0021 | 34.3059
1.5 | 0.2187 | 0.00429 | -0.003 | 50.979
2 | 0.2914 | 0.00443 | -0.0039 | 65.7788
2.5 | 0.3615 | 0.00477 | -0.0044 | 75.7862
3 | 0.4283 | 0.0054 | -0.0045 | 79.3148
3.5 | 0.4968 | 0.00585 | -0.0046 | 84.9231
4 | 0.5655 | 0.00628 | -0.0045 | 90.0478
4.5 | 0.6331 | 0.00674 | -0.0041 | 93.9318
5 | 0.6999 | 0.00723 | -0.0033 | 96.805
5.5 | 0.7654 | 0.00774 | -0.0022 | 98.8889
6 | 0.8317 | 0.00819 | -0.0009 | 101.5507
6.5 | 0.8978 | 0.00859 | 0.0007 | 104.5169
7 | 0.9616 | 0.00906 | 0.0029 | 106.1369
7.5 | 1.0234 | 0.00952 | 0.0057 | 107.5
8 | 1.0747 | 0.01011 | 0.0102 | 106.3007
8.5 | 1.1032 | 0.01093 | 0.0179 | 100.9332
9 | 1.1424 | 0.01205 | 0.0233 | 94.805
9.5 | 1.1816 | 0.01345 | 0.0283 | 87.8513
10 | 1.2194 | 0.01512 | 0.0331 | 80.6481
10.5 | 1.2554 | 0.01708 | 0.0378 | 73.5012
11 | 1.2897 | 0.01929 | 0.0424 | 66.8585
11.5 | 1.3197 | 0.0219 | 0.047 | 60.2603
12 | 1.3401 | 0.02525 | 0.0516 | 53.0733
12.5 | 1.3397 | 0.03003 | 0.0559 | 44.6121
13.5 | 1.2875 | 0.04456 | 0.0594 | 28.8936
14 | 1.2564 | 0.05328 | 0.0582 | 23.5811

## 137. Re 18M Mach 0.00 (1)
BIGFOIL.COM POLAR EXPORT
GA 35-018
GA 35-018 |  |  |  | Cl Max: | 1.405 | at alpha= | 16 | deg
JavaFoil+Calcfoil stall+Eppler ext transition |  |  |  | L/D Max: | 121.236 | at alpha= | 9 | deg
Re: | 18000000 |  |  | Cd Min: | 0.00526 | at alpha= | 0 | deg
Mach: | 0 |  |  | Cl=0 at alpha= | 0 | deg
|  |  |  | @ Cl=0.1, Cd= | 0.0053218
|  |  |  | @ Cl=0.4, Cd= | 0.0061352
|  |  |  | @ Cl=0.6, Cd= | 0.0069158
alpha (deg) | Cl | Cd | Cm | Cl/Cd
-20 | -1.302 | 0.04906 | 0.029 | -26.529
-19.5 | -1.323 | 0.04483 | 0.029 | -29.511
-19 | -1.343 | 0.04077 | 0.028 | -32.935
-18.5 | -1.363 | 0.03625 | 0.028 | -37.588
-18 | -1.375 | 0.03419 | 0.027 | -40.22
-17.5 | -1.387 | 0.03169 | 0.027 | -43.753
-17 | -1.397 | 0.02874 | 0.026 | -48.602
-16.5 | -1.402 | 0.02643 | 0.026 | -53.066
-16 | -1.405 | 0.02442 | 0.025 | -57.545
-15.5 | -1.403 | 0.02298 | 0.025 | -61.039
-15 | -1.398 | 0.02131 | 0.024 | -65.621
-14.5 | -1.391 | 0.01949 | 0.023 | -71.374
-14 | -1.379 | 0.01807 | 0.023 | -76.334
-13.5 | -1.363 | 0.01704 | 0.022 | -80.015
-13 | -1.344 | 0.01587 | 0.021 | -84.701
-12.5 | -1.321 | 0.01476 | 0.021 | -89.476
-12 | -1.294 | 0.01392 | 0.02 | -92.973
-11.5 | -1.264 | 0.01298 | 0.019 | -97.354
-11 | -1.23 | 0.01228 | 0.018 | -100.205
-10.5 | -1.193 | 0.01159 | 0.018 | -102.977
-10 | -1.159 | 0.01036 | 0.017 | -111.859
-9.5 | -1.117 | 0.00976 | 0.016 | -114.382
-9 | -1.068 | 0.00901 | 0.015 | -118.546
-8.5 | -1.018 | 0.00869 | 0.015 | -117.161
-8 | -0.965 | 0.00873 | 0.014 | -110.562
-7.5 | -0.911 | 0.00889 | 0.013 | -102.476
-7 | -0.855 | 0.00853 | 0.012 | -100.2
-6.5 | -0.797 | 0.00789 | 0.011 | -100.947
-6 | -0.738 | 0.0079 | 0.01 | -93.323
-5.5 | -0.678 | 0.00716 | 0.01 | -94.679
-5 | -0.618 | 0.00703 | 0.009 | -87.858
-4.5 | -0.557 | 0.00689 | 0.008 | -80.884
-4 | -0.496 | 0.0066 | 0.007 | -75.215
-3.5 | -0.435 | 0.00634 | 0.006 | -68.629
-3 | -0.373 | 0.00609 | 0.005 | -61.297
-2.5 | -0.311 | 0.00559 | 0.004 | -55.626
-2 | -0.249 | 0.00553 | 0.003 | -45.007
-1.5 | -0.187 | 0.00537 | 0.003 | -34.786
-1 | -0.125 | 0.00537 | 0.002 | -23.252
-0.5 | -0.062 | 0.00535 | 0.001 | -11.674
0 | 0 | 0.00526 | 0 | 0
0.5 | 0.063 | 0.00531 | -0.001 | 11.852
1 | 0.126 | 0.00533 | -0.002 | 23.614
1.5 | 0.188 | 0.00533 | -0.003 | 35.339
2 | 0.251 | 0.00549 | -0.003 | 45.73
2.5 | 0.314 | 0.00555 | -0.004 | 56.526
3 | 0.376 | 0.00604 | -0.005 | 62.306
3.5 | 0.439 | 0.00629 | -0.006 | 69.781
4 | 0.501 | 0.00654 | -0.007 | 76.504
4.5 | 0.562 | 0.00683 | -0.008 | 82.299
5 | 0.624 | 0.00697 | -0.009 | 89.447
5.5 | 0.684 | 0.0071 | -0.01 | 96.405
6 | 0.744 | 0.00783 | -0.01 | 95.063
6.5 | 0.804 | 0.00781 | -0.011 | 102.882
7 | 0.863 | 0.00844 | -0.012 | 102.173
7.5 | 0.919 | 0.00879 | -0.013 | 104.547
8 | 0.974 | 0.00863 | -0.014 | 112.87
8.5 | 1.027 | 0.00858 | -0.015 | 119.741
9 | 1.079 | 0.0089 | -0.015 | 121.236
9.5 | 1.128 | 0.00964 | -0.016 | 116.99
10 | 1.159 | 0.01036 | -0.017 | 111.859
10.5 | 1.193 | 0.01159 | -0.018 | 102.977
11 | 1.23 | 0.01228 | -0.018 | 100.205
11.5 | 1.264 | 0.01298 | -0.019 | 97.354
12 | 1.294 | 0.01392 | -0.02 | 92.973
12.5 | 1.321 | 0.01476 | -0.02 | 89.476
13 | 1.344 | 0.01587 | -0.021 | 84.701
13.5 | 1.363 | 0.01704 | -0.022 | 80.015
14 | 1.379 | 0.01807 | -0.023 | 76.334
14.5 | 1.391 | 0.01949 | -0.023 | 71.374
15 | 1.398 | 0.02131 | -0.024 | 65.621
15.5 | 1.403 | 0.02298 | -0.024 | 61.039
16 | 1.405 | 0.02442 | -0.025 | 57.545
16.5 | 1.402 | 0.02643 | -0.026 | 53.066
17 | 1.397 | 0.02874 | -0.026 | 48.602
17.5 | 1.387 | 0.03169 | -0.027 | 43.753
18 | 1.375 | 0.03419 | -0.027 | 40.22
18.5 | 1.363 | 0.03625 | -0.028 | 37.588
19 | 1.343 | 0.04077 | -0.028 | 32.935
19.5 | 1.323 | 0.04483 | -0.029 | 29.511
20 | 1.302 | 0.04906 | -0.029 | 26.529

## 138. Re 18M Mach 0.00 (2)
BIGFOIL.COM POLAR EXPORT
GA 35-018
GA 35-018 |  |  |  | Cl Max: | 1.7656 | at alpha= | 20 | deg
XFOIL ncrit=9 |  |  |  | L/D Max: | 125.469 | at alpha= | 11 | deg
Re: | 18000000 |  |  | Cd Min: | 0.04088 | at alpha= | 20 | deg
Mach: | 0 |  |  | Cl=0 at alpha= | 0 | deg
|  |  |  | @ Cl=0.1, Cd= | 0.0040866
|  |  |  | @ Cl=0.4, Cd= | 0.0054144
|  |  |  | @ Cl=0.6, Cd= | 0.0063334
alpha (deg) | Cl | Cd | Cm | Cl/Cd
-18 | -1.6929 | 0.02813 | -0.0138 | -60.1813
-17.5 | -1.5984 | 0.02534 | -0.0272 | -63.0781
-17 | -1.5829 | 0.02318 | -0.0249 | -68.2873
-16.5 | -1.5688 | 0.02086 | -0.0224 | -75.2061
-16 | -1.5449 | 0.01921 | -0.0204 | -80.4217
-15.5 | -1.5219 | 0.01759 | -0.018 | -86.5208
-15 | -1.4977 | 0.01616 | -0.0154 | -92.6795
-14.5 | -1.4726 | 0.01489 | -0.0125 | -98.8986
-14 | -1.4487 | 0.01373 | -0.0092 | -105.5135
-13.5 | -1.4243 | 0.01276 | -0.0054 | -111.6223
-13 | -1.4066 | 0.01194 | 0.0002 | -117.8057
-12.5 | -1.3787 | 0.01138 | 0.0045 | -121.1511
-12 | -1.3371 | 0.01082 | 0.0064 | -123.5767
-11.5 | -1.291 | 0.01037 | 0.0076 | -124.4937
-11 | -1.2434 | 0.00991 | 0.0085 | -125.4692
-10.5 | -1.1927 | 0.00954 | 0.009 | -125.021
-10 | -1.1412 | 0.00918 | 0.0094 | -124.3137
-9.5 | -1.0885 | 0.00883 | 0.0095 | -123.2729
-9 | -1.0343 | 0.00855 | 0.0095 | -120.9708
-8.5 | -0.9801 | 0.00824 | 0.0095 | -118.9442
-8 | -0.9246 | 0.00797 | 0.0093 | -116.01
-7.5 | -0.8689 | 0.00771 | 0.009 | -112.6978
-7 | -0.8126 | 0.00744 | 0.0087 | -109.2204
-6.5 | -0.7563 | 0.00717 | 0.0083 | -105.4812
-6 | -0.7 | 0.00684 | 0.008 | -102.3392
-5.5 | -0.6431 | 0.00656 | 0.0076 | -98.0335
-5 | -0.5859 | 0.00626 | 0.0071 | -93.5942
-4.5 | -0.5285 | 0.00598 | 0.0066 | -88.3779
-4 | -0.4706 | 0.0057 | 0.006 | -82.5614
-3.5 | -0.4124 | 0.00547 | 0.0053 | -75.3931
-3 | -0.354 | 0.00521 | 0.0047 | -67.9463
-2.5 | -0.2966 | 0.00483 | 0.0041 | -61.4079
-2 | -0.2391 | 0.0044 | 0.0035 | -54.3409
-1.5 | -0.1799 | 0.0042 | 0.0027 | -42.8333
-1 | -0.1202 | 0.0041 | 0.0018 | -29.3171
-0.5 | -0.0601 | 0.00406 | 0.0009 | -14.803
0 | 0 | 0.0041 | 0 | 0
0.5 | 0.0601 | 0.00406 | -0.0009 | 14.803
1 | 0.1202 | 0.0041 | -0.0018 | 29.3171
1.5 | 0.18 | 0.0042 | -0.0027 | 42.8571
2 | 0.2391 | 0.0044 | -0.0035 | 54.3409
2.5 | 0.2967 | 0.00483 | -0.0041 | 61.4286
3 | 0.354 | 0.00521 | -0.0047 | 67.9463
3.5 | 0.4125 | 0.00547 | -0.0054 | 75.4113
4 | 0.4706 | 0.0057 | -0.006 | 82.5614
4.5 | 0.5286 | 0.00598 | -0.0066 | 88.3946
5 | 0.586 | 0.00626 | -0.0071 | 93.6102
5.5 | 0.6432 | 0.00656 | -0.0076 | 98.0488
6 | 0.7 | 0.00684 | -0.008 | 102.3392
6.5 | 0.7565 | 0.00716 | -0.0084 | 105.6564
7 | 0.8125 | 0.00746 | -0.0087 | 108.9142
7.5 | 0.8689 | 0.00771 | -0.009 | 112.6978
8 | 0.9246 | 0.00797 | -0.0093 | 116.01
8.5 | 0.9801 | 0.00824 | -0.0095 | 118.9442
9 | 1.0344 | 0.00855 | -0.0095 | 120.9825
9.5 | 1.0885 | 0.00883 | -0.0096 | 123.2729
10 | 1.1412 | 0.00918 | -0.0094 | 124.3137
10.5 | 1.1928 | 0.00954 | -0.009 | 125.0314
11 | 1.2434 | 0.00991 | -0.0085 | 125.4692
11.5 | 1.291 | 0.01037 | -0.0076 | 124.4937
12 | 1.3373 | 0.01082 | -0.0064 | 123.5952
12.5 | 1.3788 | 0.01138 | -0.0045 | 121.1599
13 | 1.4058 | 0.01196 | 0 | 117.5418
13.5 | 1.4248 | 0.01275 | 0.0053 | 111.749
14 | 1.4491 | 0.01372 | 0.0091 | 105.6195
14.5 | 1.4724 | 0.0149 | 0.0126 | 98.8188
15 | 1.4984 | 0.01613 | 0.0153 | 92.8952
15.5 | 1.5229 | 0.01755 | 0.0179 | 86.7749
16 | 1.5455 | 0.01917 | 0.0203 | 80.6208
16.5 | 1.5662 | 0.021 | 0.0226 | 74.581
17 | 1.583 | 0.02315 | 0.0249 | 68.3801
17.5 | 1.6016 | 0.02514 | 0.027 | 63.7072
18 | 1.6435 | 0.02774 | 0.0236 | 59.2466
18.5 | 1.6811 | 0.03045 | 0.021 | 55.2085
19 | 1.7236 | 0.03368 | 0.0166 | 51.1758
19.5 | 1.7544 | 0.03709 | 0.0141 | 47.3012
20 | 1.7656 | 0.04088 | 0.0142 | 43.1898

## 139. Re 18M Mach 0.10 (1)
BIGFOIL.COM POLAR EXPORT
GA 35-018
GA 35-018 |  |  |  | Cl Max: | 1.386 | at alpha= | 15.5 | deg
JavaFoil+Calcfoil stall+Eppler ext transition |  |  |  | L/D Max: | 120.462 | at alpha= | 9 | deg
Re: | 18000000 |  |  | Cd Min: | 0.00533 | at alpha= | 0 | deg
Mach: | 0.1 |  |  | Cl=0 at alpha= | 0 | deg
|  |  |  | @ Cl=0.1, Cd= | 0.0053418
|  |  |  | @ Cl=0.4, Cd= | 0.0060422
|  |  |  | @ Cl=0.6, Cd= | 0.0067402
alpha (deg) | Cl | Cd | Cm | Cl/Cd
-20 | -1.248 | 0.05226 | 0.029 | -23.88
-19.5 | -1.274 | 0.04756 | 0.029 | -26.786
-19 | -1.298 | 0.0433 | 0.028 | -29.976
-18.5 | -1.32 | 0.03928 | 0.028 | -33.605
-18 | -1.339 | 0.03594 | 0.027 | -37.251
-17.5 | -1.355 | 0.03324 | 0.027 | -40.761
-17 | -1.37 | 0.02966 | 0.026 | -46.182
-16.5 | -1.379 | 0.02734 | 0.026 | -50.431
-16 | -1.385 | 0.02526 | 0.025 | -54.804
-15.5 | -1.386 | 0.02371 | 0.025 | -58.449
-15 | -1.384 | 0.02193 | 0.024 | -63.116
-14.5 | -1.38 | 0.02003 | 0.023 | -68.904
-14 | -1.371 | 0.01855 | 0.023 | -73.884
-13.5 | -1.357 | 0.01743 | 0.022 | -77.859
-13 | -1.339 | 0.01623 | 0.021 | -82.549
-12.5 | -1.318 | 0.01505 | 0.021 | -87.572
-12 | -1.293 | 0.01417 | 0.02 | -91.221
-11.5 | -1.264 | 0.01324 | 0.019 | -95.489
-11 | -1.231 | 0.01246 | 0.018 | -98.803
-10.5 | -1.195 | 0.01177 | 0.018 | -101.505
-10 | -1.161 | 0.01087 | 0.017 | -106.803
-9.5 | -1.12 | 0.00981 | 0.016 | -114.213
-9 | -1.072 | 0.0091 | 0.015 | -117.787
-8.5 | -1.022 | 0.00871 | 0.015 | -117.277
-8 | -0.969 | 0.00878 | 0.014 | -110.341
-7.5 | -0.915 | 0.00889 | 0.013 | -102.913
-7 | -0.859 | 0.00831 | 0.012 | -103.322
-6.5 | -0.8 | 0.00794 | 0.011 | -100.834
-6 | -0.741 | 0.008 | 0.01 | -92.618
-5.5 | -0.681 | 0.00705 | 0.01 | -96.707
-5 | -0.621 | 0.0067 | 0.009 | -92.695
-4.5 | -0.56 | 0.00693 | 0.008 | -80.78
-4 | -0.499 | 0.00663 | 0.007 | -75.232
-3.5 | -0.437 | 0.00632 | 0.006 | -69.152
-3 | -0.375 | 0.00597 | 0.005 | -62.864
-2.5 | -0.313 | 0.00561 | 0.004 | -55.745
-2 | -0.25 | 0.00561 | 0.004 | -44.631
-1.5 | -0.188 | 0.00539 | 0.003 | -34.828
-1 | -0.125 | 0.00539 | 0.002 | -23.291
-0.5 | -0.063 | 0.00537 | 0.001 | -11.687
0 | 0 | 0.00533 | 0 | 0
0.5 | 0.063 | 0.00533 | -0.001 | 11.868
1 | 0.126 | 0.00535 | -0.002 | 23.656
1.5 | 0.189 | 0.00535 | -0.003 | 35.39
2 | 0.252 | 0.00556 | -0.004 | 45.355
2.5 | 0.315 | 0.00557 | -0.004 | 56.653
3 | 0.378 | 0.00592 | -0.005 | 63.918
3.5 | 0.441 | 0.00627 | -0.006 | 70.323
4 | 0.503 | 0.00658 | -0.007 | 76.527
4.5 | 0.565 | 0.00687 | -0.008 | 82.198
5 | 0.627 | 0.00664 | -0.009 | 94.378
5.5 | 0.688 | 0.00698 | -0.01 | 98.497
6 | 0.748 | 0.00793 | -0.01 | 94.357
6.5 | 0.808 | 0.00786 | -0.011 | 102.774
7 | 0.867 | 0.00822 | -0.012 | 105.399
7.5 | 0.923 | 0.00879 | -0.013 | 105.007
8 | 0.978 | 0.00868 | -0.014 | 112.652
8.5 | 1.032 | 0.00861 | -0.015 | 119.872
9 | 1.083 | 0.00899 | -0.016 | 120.462
9.5 | 1.131 | 0.00968 | -0.016 | 116.828
10 | 1.161 | 0.01087 | -0.017 | 106.803
10.5 | 1.195 | 0.01177 | -0.018 | 101.505
11 | 1.231 | 0.01246 | -0.018 | 98.803
11.5 | 1.264 | 0.01324 | -0.019 | 95.489
12 | 1.293 | 0.01417 | -0.02 | 91.221
12.5 | 1.318 | 0.01505 | -0.021 | 87.572
13 | 1.339 | 0.01623 | -0.021 | 82.549
13.5 | 1.357 | 0.01743 | -0.022 | 77.859
14 | 1.371 | 0.01855 | -0.023 | 73.884
14.5 | 1.38 | 0.02003 | -0.023 | 68.904
15 | 1.384 | 0.02193 | -0.024 | 63.116
15.5 | 1.386 | 0.02371 | -0.024 | 58.449
16 | 1.385 | 0.02526 | -0.025 | 54.804
16.5 | 1.379 | 0.02734 | -0.026 | 50.431
17 | 1.37 | 0.02966 | -0.026 | 46.182
17.5 | 1.355 | 0.03324 | -0.027 | 40.761
18 | 1.339 | 0.03594 | -0.027 | 37.251
18.5 | 1.32 | 0.03928 | -0.028 | 33.605
19 | 1.298 | 0.0433 | -0.028 | 29.976
19.5 | 1.274 | 0.04756 | -0.029 | 26.786
20 | 1.248 | 0.05226 | -0.029 | 23.88

## 140. Re 18M Mach 0.10 (2)
BIGFOIL.COM POLAR EXPORT
GA 35-018
GA 35-018 |  |  |  | Cl Max: | 1.7597 | at alpha= | 20 | deg
XFOIL ncrit=9 |  |  |  | L/D Max: | 124.782 | at alpha= | 10.5 | deg
Re: | 18000000 |  |  | Cd Min: | 0.04372 | at alpha= | 20 | deg
Mach: | 0.1 |  |  | Cl=0 at alpha= | 0 | deg
|  |  |  | @ Cl=0.1, Cd= | 0.0040861
|  |  |  | @ Cl=0.4, Cd= | 0.0054132
|  |  |  | @ Cl=0.6, Cd= | 0.006335
alpha (deg) | Cl | Cd | Cm | Cl/Cd
-18 | -1.6964 | 0.02986 | -0.0151 | -56.8118
-17.5 | -1.5943 | 0.0268 | -0.0299 | -59.4888
-17 | -1.5794 | 0.02452 | -0.0275 | -64.4127
-16.5 | -1.5671 | 0.02198 | -0.0251 | -71.2966
-16 | -1.5426 | 0.02024 | -0.0231 | -76.2154
-15.5 | -1.5209 | 0.01844 | -0.0206 | -82.4783
-15 | -1.4983 | 0.01682 | -0.0179 | -89.0785
-14.5 | -1.4717 | 0.01551 | -0.0152 | -94.8872
-14 | -1.4469 | 0.01426 | -0.012 | -101.4656
-13.5 | -1.4227 | 0.01315 | -0.0083 | -108.1901
-13 | -1.3997 | 0.01225 | -0.0039 | -114.2612
-12.5 | -1.3836 | 0.01157 | 0.0026 | -119.5851
-12 | -1.3429 | 0.01101 | 0.0048 | -121.9709
-11.5 | -1.2984 | 0.01049 | 0.0064 | -123.775
-11 | -1.2507 | 0.01003 | 0.0075 | -124.6959
-10.5 | -1.2003 | 0.00962 | 0.0082 | -124.7713
-10 | -1.1485 | 0.00926 | 0.0087 | -124.0281
-9.5 | -1.0957 | 0.0089 | 0.009 | -123.1124
-9 | -1.0411 | 0.00861 | 0.009 | -120.9175
-8.5 | -0.9865 | 0.0083 | 0.0091 | -118.8554
-8 | -0.9307 | 0.00801 | 0.0089 | -116.1923
-7.5 | -0.8745 | 0.00776 | 0.0087 | -112.6933
-7 | -0.8178 | 0.00748 | 0.0085 | -109.3316
-6.5 | -0.7612 | 0.00721 | 0.0082 | -105.5756
-6 | -0.7045 | 0.00687 | 0.0079 | -102.5473
-5.5 | -0.6473 | 0.00659 | 0.0075 | -98.2246
-5 | -0.5897 | 0.00628 | 0.007 | -93.9013
-4.5 | -0.5319 | 0.00599 | 0.0065 | -88.798
-4 | -0.4736 | 0.00571 | 0.006 | -82.9422
-3.5 | -0.4151 | 0.00548 | 0.0053 | -75.7482
-3 | -0.3563 | 0.00522 | 0.0047 | -68.2567
-2.5 | -0.2985 | 0.00483 | 0.0041 | -61.8012
-2 | -0.2407 | 0.00439 | 0.0035 | -54.8292
-1.5 | -0.1811 | 0.0042 | 0.0027 | -43.119
-1 | -0.121 | 0.0041 | 0.0018 | -29.5122
-0.5 | -0.0605 | 0.00406 | 0.0009 | -14.9015
0 | 0 | 0.0041 | 0 | 0
0.5 | 0.0605 | 0.00406 | -0.0009 | 14.9015
1 | 0.1211 | 0.0041 | -0.0018 | 29.5366
1.5 | 0.1812 | 0.0042 | -0.0027 | 43.1429
2 | 0.2408 | 0.00439 | -0.0035 | 54.8519
2.5 | 0.2986 | 0.00483 | -0.0041 | 61.8219
3 | 0.3563 | 0.00522 | -0.0047 | 68.2567
3.5 | 0.4151 | 0.00548 | -0.0053 | 75.7482
4 | 0.4737 | 0.00571 | -0.006 | 82.9597
4.5 | 0.532 | 0.00599 | -0.0065 | 88.8147
5 | 0.5898 | 0.00628 | -0.007 | 93.9172
5.5 | 0.6473 | 0.00659 | -0.0075 | 98.2246
6 | 0.7045 | 0.00687 | -0.0079 | 102.5473
6.5 | 0.7614 | 0.0072 | -0.0082 | 105.75
7 | 0.8178 | 0.00749 | -0.0084 | 109.1856
7.5 | 0.8746 | 0.00776 | -0.0087 | 112.7062
8 | 0.9308 | 0.00801 | -0.009 | 116.2047
8.5 | 0.9865 | 0.0083 | -0.0091 | 118.8554
9 | 1.0412 | 0.00861 | -0.0091 | 120.9292
9.5 | 1.0957 | 0.0089 | -0.009 | 123.1124
10 | 1.1484 | 0.00927 | -0.0087 | 123.8835
10.5 | 1.2004 | 0.00962 | -0.0082 | 124.7817
11 | 1.2508 | 0.01003 | -0.0075 | 124.7059
11.5 | 1.2985 | 0.01049 | -0.0064 | 123.7846
12 | 1.343 | 0.01101 | -0.0048 | 121.98
12.5 | 1.3835 | 0.01157 | -0.0026 | 119.5765
13 | 1.3993 | 0.01227 | 0.004 | 114.0424
13.5 | 1.4233 | 0.01313 | 0.0083 | 108.4006
14 | 1.4469 | 0.01426 | 0.012 | 101.4656
14.5 | 1.4717 | 0.01551 | 0.0152 | 94.8872
15 | 1.4989 | 0.01679 | 0.0179 | 89.2734
15.5 | 1.5223 | 0.01837 | 0.0205 | 82.8688
16 | 1.5429 | 0.02021 | 0.0231 | 76.3434
16.5 | 1.5638 | 0.02216 | 0.0253 | 70.5686
17 | 1.5799 | 0.02448 | 0.0275 | 64.5384
17.5 | 1.5967 | 0.02665 | 0.0298 | 59.9137
18 | 1.6427 | 0.0294 | 0.0256 | 55.8741
18.5 | 1.6798 | 0.03238 | 0.0229 | 51.8777
19 | 1.7213 | 0.03589 | 0.0185 | 47.9604
19.5 | 1.7503 | 0.03962 | 0.016 | 44.1772
20 | 1.7597 | 0.04372 | 0.0162 | 40.2493

## 141. Re 18M Mach 0.25 (1)
BIGFOIL.COM POLAR EXPORT
GA 35-018
GA 35-018 |  |  |  | Cl Max: | 1.3 | at alpha= | 13.5 | deg
JavaFoil+Calcfoil stall+Eppler ext transition |  |  |  | L/D Max: | 117.681 | at alpha= | 8.5 | deg
Re: | 18000000 |  |  | Cd Min: | 0.00508 | at alpha= | 0 | deg
Mach: | 0.25 |  |  | Cl=0 at alpha= | 0 | deg
|  |  |  | @ Cl=0.1, Cd= | 0.0052992
|  |  |  | @ Cl=0.4, Cd= | 0.0059828
|  |  |  | @ Cl=0.6, Cd= | 0.0069697
alpha (deg) | Cl | Cd | Cm | Cl/Cd
-18.5 | -0.969 | 0.06034 | 0.027 | -16.053
-18 | -1.028 | 0.05214 | 0.027 | -19.709
-17.5 | -1.082 | 0.0456 | 0.027 | -23.724
-17 | -1.134 | 0.03889 | 0.027 | -29.154
-16.5 | -1.176 | 0.03485 | 0.026 | -33.757
-16 | -1.213 | 0.03144 | 0.026 | -38.591
-15.5 | -1.243 | 0.02844 | 0.025 | -43.728
-15 | -1.268 | 0.02563 | 0.024 | -49.484
-14.5 | -1.284 | 0.02411 | 0.024 | -53.272
-14 | -1.295 | 0.02188 | 0.023 | -59.205
-13.5 | -1.3 | 0.02007 | 0.022 | -64.759
-13 | -1.298 | 0.01849 | 0.022 | -70.196
-12.5 | -1.29 | 0.01711 | 0.021 | -75.39
-12 | -1.276 | 0.01585 | 0.02 | -80.492
-11.5 | -1.256 | 0.01471 | 0.02 | -85.358
-11 | -1.231 | 0.01372 | 0.019 | -89.694
-10.5 | -1.201 | 0.01281 | 0.018 | -93.711
-10 | -1.168 | 0.01142 | 0.017 | -102.28
-9.5 | -1.13 | 0.01111 | 0.017 | -101.734
-9 | -1.09 | 0.01006 | 0.016 | -108.34
-8.5 | -1.043 | 0.00906 | 0.015 | -115.107
-8 | -0.991 | 0.00914 | 0.014 | -108.459
-7.5 | -0.936 | 0.00926 | 0.013 | -101.184
-7 | -0.88 | 0.00862 | 0.012 | -102.072
-6.5 | -0.821 | 0.00855 | 0.012 | -95.999
-6 | -0.76 | 0.00822 | 0.011 | -92.541
-5.5 | -0.699 | 0.00722 | 0.01 | -96.837
-5 | -0.638 | 0.0069 | 0.009 | -92.395
-4.5 | -0.575 | 0.0069 | 0.008 | -83.401
-4 | -0.512 | 0.00677 | 0.007 | -75.679
-3.5 | -0.449 | 0.00648 | 0.006 | -69.244
-3 | -0.385 | 0.00594 | 0.005 | -64.87
-2.5 | -0.321 | 0.00567 | 0.004 | -56.613
-2 | -0.257 | 0.00568 | 0.004 | -45.283
-1.5 | -0.193 | 0.00562 | 0.003 | -34.328
-1 | -0.129 | 0.00527 | 0.002 | -24.463
-0.5 | -0.064 | 0.00542 | 0.001 | -11.893
0 | 0 | 0.00508 | 0 | 0
0.5 | 0.065 | 0.00538 | -0.001 | 12.083
1 | 0.13 | 0.00523 | -0.002 | 24.856
1.5 | 0.195 | 0.00558 | -0.003 | 34.89
2 | 0.259 | 0.00563 | -0.004 | 46.04
2.5 | 0.324 | 0.00563 | -0.005 | 57.564
3 | 0.389 | 0.00589 | -0.005 | 65.976
3.5 | 0.453 | 0.00643 | -0.006 | 70.436
4 | 0.517 | 0.00671 | -0.007 | 77.014
4.5 | 0.58 | 0.00703 | -0.008 | 82.523
5 | 0.643 | 0.00684 | -0.009 | 94.106
5.5 | 0.706 | 0.00715 | -0.01 | 98.669
6 | 0.768 | 0.008 | -0.011 | 95.941
6.5 | 0.829 | 0.00847 | -0.012 | 97.872
7 | 0.888 | 0.00853 | -0.013 | 104.151
7.5 | 0.946 | 0.00916 | -0.013 | 103.265
8 | 1.001 | 0.00904 | -0.014 | 110.757
8.5 | 1.053 | 0.00895 | -0.015 | 117.681
9 | 1.09 | 0.01006 | -0.016 | 108.34
9.5 | 1.13 | 0.01111 | -0.017 | 101.734
10 | 1.168 | 0.01142 | -0.017 | 102.28
10.5 | 1.201 | 0.01281 | -0.018 | 93.711
11 | 1.231 | 0.01372 | -0.019 | 89.694
11.5 | 1.256 | 0.01471 | -0.02 | 85.358
12 | 1.276 | 0.01585 | -0.02 | 80.492
12.5 | 1.29 | 0.01711 | -0.021 | 75.39
13 | 1.298 | 0.01849 | -0.022 | 70.196
13.5 | 1.3 | 0.02007 | -0.022 | 64.759
14 | 1.295 | 0.02188 | -0.023 | 59.205
14.5 | 1.284 | 0.02411 | -0.024 | 53.272
15 | 1.268 | 0.02563 | -0.024 | 49.484
15.5 | 1.243 | 0.02844 | -0.025 | 43.728
16 | 1.213 | 0.03144 | -0.025 | 38.591
16.5 | 1.176 | 0.03485 | -0.026 | 33.757
17 | 1.134 | 0.03889 | -0.026 | 29.154
17.5 | 1.085 | 0.04386 | -0.027 | 24.747
18 | 1.028 | 0.05226 | -0.027 | 19.663
18.5 | 0.969 | 0.06034 | -0.027 | 16.053

## 142. Re 18M Mach 0.25 (2)
BIGFOIL.COM POLAR EXPORT
GA 35-018
GA 35-018 |  |  |  | Cl Max: | 1.7097 | at alpha= | 19.5 | deg
XFOIL ncrit=9 |  |  |  | L/D Max: | 121.868 | at alpha= | 10.5 | deg
Re: | 18000000 |  |  | Cd Min: | 0.06176 | at alpha= | 20 | deg
Mach: | 0.25 |  |  | Cl=0 at alpha= | 0 | deg
|  |  |  | @ Cl=0.1, Cd= | 0.0040838
|  |  |  | @ Cl=0.4, Cd= | 0.0054023
|  |  |  | @ Cl=0.6, Cd= | 0.0063532
alpha (deg) | Cl | Cd | Cm | Cl/Cd
-18 | -1.6945 | 0.04081 | -0.0237 | -41.5217
-17.5 | -1.5977 | 0.0355 | -0.0388 | -45.0056
-17 | -1.5698 | 0.03224 | -0.0395 | -48.6911
-16.5 | -1.5522 | 0.02921 | -0.0378 | -53.1393
-16 | -1.5328 | 0.02643 | -0.0359 | -57.9947
-15.5 | -1.5125 | 0.02392 | -0.0337 | -63.2316
-15 | -1.4935 | 0.02147 | -0.031 | -69.5622
-14.5 | -1.4713 | 0.01936 | -0.0282 | -75.9969
-14 | -1.4466 | 0.01752 | -0.0252 | -82.5685
-13.5 | -1.4189 | 0.01595 | -0.0221 | -88.9592
-13 | -1.3932 | 0.01446 | -0.0184 | -96.3485
-12.5 | -1.3667 | 0.01321 | -0.0145 | -103.4595
-12 | -1.3421 | 0.01213 | -0.0097 | -110.643
-11.5 | -1.3245 | 0.01133 | -0.0028 | -116.902
-11 | -1.2867 | 0.01072 | 0.0009 | -120.028
-10.5 | -1.2391 | 0.01018 | 0.0029 | -121.7191
-10 | -1.1873 | 0.00975 | 0.0043 | -121.7744
-9.5 | -1.1337 | 0.00933 | 0.0054 | -121.5113
-9 | -1.0783 | 0.00895 | 0.0062 | -120.4804
-8.5 | -1.0214 | 0.00864 | 0.0067 | -118.2176
-8 | -0.9642 | 0.00828 | 0.007 | -116.4493
-7.5 | -0.9057 | 0.00801 | 0.0071 | -113.0712
-7 | -0.8471 | 0.0077 | 0.0072 | -110.013
-6.5 | -0.7881 | 0.00742 | 0.0071 | -106.2129
-6 | -0.7291 | 0.00708 | 0.0071 | -102.9802
-5.5 | -0.6699 | 0.00677 | 0.0069 | -98.9513
-5 | -0.6104 | 0.00642 | 0.0066 | -95.0779
-4.5 | -0.5509 | 0.00609 | 0.0063 | -90.4598
-4 | -0.4905 | 0.00579 | 0.0058 | -84.715
-3.5 | -0.4299 | 0.00554 | 0.0053 | -77.5993
-3 | -0.369 | 0.00527 | 0.0047 | -70.019
-2.5 | -0.3093 | 0.00485 | 0.0041 | -63.7732
-2 | -0.2497 | 0.0044 | 0.0036 | -56.75
-1.5 | -0.1878 | 0.00421 | 0.0027 | -44.6081
-1 | -0.1255 | 0.0041 | 0.0019 | -30.6098
-0.5 | -0.0626 | 0.00406 | 0.0009 | -15.4187
0 | 0 | 0.00409 | 0 | 0
0.5 | 0.0626 | 0.00406 | -0.0009 | 15.4187
1 | 0.1255 | 0.0041 | -0.0019 | 30.6098
1.5 | 0.1878 | 0.00421 | -0.0027 | 44.6081
2 | 0.2497 | 0.00439 | -0.0036 | 56.8793
2.5 | 0.3095 | 0.00483 | -0.0042 | 64.0787
3 | 0.3691 | 0.00526 | -0.0047 | 70.1711
3.5 | 0.4299 | 0.00554 | -0.0053 | 77.5993
4 | 0.4905 | 0.00579 | -0.0058 | 84.715
4.5 | 0.5509 | 0.00609 | -0.0063 | 90.4598
5 | 0.6106 | 0.00641 | -0.0066 | 95.2574
5.5 | 0.6699 | 0.00677 | -0.0069 | 98.9513
6 | 0.7292 | 0.00708 | -0.0071 | 102.9944
6.5 | 0.7882 | 0.00741 | -0.0072 | 106.3698
7 | 0.8471 | 0.0077 | -0.0072 | 110.013
7.5 | 0.9057 | 0.00801 | -0.0071 | 113.0712
8 | 0.9643 | 0.00828 | -0.007 | 116.4614
8.5 | 1.0215 | 0.00863 | -0.0067 | 118.3662
9 | 1.0784 | 0.00895 | -0.0062 | 120.4916
9.5 | 1.1338 | 0.00933 | -0.0054 | 121.522
10 | 1.1873 | 0.00975 | -0.0044 | 121.7744
10.5 | 1.2394 | 0.01017 | -0.003 | 121.8682
11 | 1.2868 | 0.01072 | -0.0009 | 120.0373
12 | 1.3418 | 0.01214 | 0.0097 | 110.5272
12.5 | 1.3671 | 0.01319 | 0.0144 | 103.6467
13 | 1.3928 | 0.01448 | 0.0185 | 96.1878
13.5 | 1.4193 | 0.01593 | 0.022 | 89.096
14 | 1.4452 | 0.01759 | 0.0253 | 82.1603
14.5 | 1.4711 | 0.01936 | 0.0282 | 75.9866
15 | 1.4942 | 0.02142 | 0.031 | 69.7572
15.5 | 1.5135 | 0.02386 | 0.0336 | 63.4325
16 | 1.5342 | 0.02633 | 0.0359 | 58.2681
16.5 | 1.5532 | 0.02912 | 0.0378 | 53.3379
17 | 1.5705 | 0.03217 | 0.0395 | 48.8188
17.5 | 1.5986 | 0.03537 | 0.0389 | 45.1965
18 | 1.6336 | 0.03953 | 0.0357 | 41.3256
18.5 | 1.6574 | 0.04453 | 0.0329 | 37.2199
19 | 1.6894 | 0.04973 | 0.0286 | 33.9714
19.5 | 1.7097 | 0.05559 | 0.0251 | 30.7555
20 | 1.706 | 0.06176 | 0.0245 | 27.6231

## 143. Re 18M Mach 0.50 (1)
BIGFOIL.COM POLAR EXPORT
GA 35-018
GA 35-018 |  |  |  | Cl Max: | 1.149 | at alpha= | 20 | deg
JavaFoil+Calcfoil stall+Eppler ext transition |  |  |  | L/D Max: | 89.371 | at alpha= | 5 | deg
Re: | 18000000 |  |  | Cd Min: | 0.00559 | at alpha= | 1 | deg
Mach: | 0.5 |  |  | Cl=0 at alpha= | 0 | deg
|  |  |  | @ Cl=0.1, Cd= | 0.0056463
|  |  |  | @ Cl=0.4, Cd= | 0.0063047
|  |  |  | @ Cl=0.6, Cd= | 0.0076413
alpha (deg) | Cl | Cd | Cm | Cl/Cd
-20 | -1.149 | 0.2131 | 0.024 | -5.39
-19.5 | -1.129 | 0.18452 | 0.024 | -6.117
-19 | -1.099 | 0.17857 | 0.023 | -6.152
-18.5 | -1.069 | 0.16872 | 0.023 | -6.334
-18 | -1.037 | 0.16602 | 0.021 | -6.246
-17.5 | -1.007 | 0.16234 | 0.021 | -6.206
-17 | -0.977 | 0.16199 | 0.019 | -6.033
-16.5 | -0.958 | 0.1362 | 0.021 | -7.036
-16 | -0.932 | 0.12451 | 0.02 | -7.488
-15.5 | -0.954 | 0.07616 | 0.024 | -12.528
-15 | -0.924 | 0.07251 | 0.024 | -12.738
-14.5 | -0.876 | 0.07899 | 0.022 | -11.093
-14 | -0.823 | 0.09016 | 0.018 | -9.125
-13.5 | -0.783 | 0.09294 | 0.016 | -8.423
-13 | -0.814 | 0.05537 | 0.021 | -14.708
-12.5 | -0.814 | 0.03718 | 0.022 | -21.892
-12 | -0.786 | 0.03359 | 0.021 | -23.396
-11.5 | -0.766 | 0.02731 | 0.021 | -28.058
-11 | -0.737 | 0.02511 | 0.02 | -29.339
-10.5 | -0.701 | 0.02554 | 0.019 | -27.466
-10 | -0.831 | 0.02001 | 0.019 | -41.533
-9.5 | -1.05 | 0.01718 | 0.018 | -61.119
-9 | -1.082 | 0.01523 | 0.017 | -71.022
-8.5 | -1.076 | 0.01297 | 0.016 | -82.956
-8 | -1.047 | 0.01203 | 0.016 | -87.07
-7.5 | -1.006 | 0.01115 | 0.015 | -90.241
-7 | -0.955 | 0.01118 | 0.014 | -85.502
-6.5 | -0.899 | 0.00996 | 0.013 | -90.275
-6 | -0.841 | 0.00961 | 0.012 | -87.458
-5.5 | -0.777 | 0.0087 | 0.011 | -89.238
-5 | -0.709 | 0.00807 | 0.01 | -87.931
-4.5 | -0.641 | 0.00741 | 0.009 | -86.426
-4 | -0.571 | 0.00738 | 0.008 | -77.453
-3.5 | -0.501 | 0.00695 | 0.007 | -72.069
-3 | -0.43 | 0.00683 | 0.006 | -62.919
-2.5 | -0.359 | 0.00617 | 0.005 | -58.148
-2 | -0.287 | 0.00609 | 0.004 | -47.18
-1.5 | -0.215 | 0.00595 | 0.003 | -36.235
-1 | -0.144 | 0.00563 | 0.002 | -25.593
-0.5 | -0.072 | 0.00573 | 0.001 | -12.577
0 | 0 | 0.00562 | 0 | 0
0.5 | 0.073 | 0.00568 | -0.001 | 12.784
1 | 0.145 | 0.00559 | -0.002 | 26.015
1.5 | 0.217 | 0.0059 | -0.003 | 36.847
2 | 0.29 | 0.00604 | -0.004 | 47.992
2.5 | 0.362 | 0.00612 | -0.005 | 59.155
3 | 0.434 | 0.00647 | -0.006 | 67.064
3.5 | 0.506 | 0.00709 | -0.007 | 71.307
4 | 0.577 | 0.0075 | -0.008 | 76.926
4.5 | 0.647 | 0.00793 | -0.009 | 81.581
5 | 0.716 | 0.00801 | -0.01 | 89.371
5.5 | 0.784 | 0.00909 | -0.011 | 86.308
6 | 0.841 | 0.00947 | -0.012 | 88.773
6.5 | 0.899 | 0.01027 | -0.013 | 87.542
7 | 0.956 | 0.01092 | -0.014 | 87.543
7.5 | 1.006 | 0.01169 | -0.015 | 85.993
8 | 1.047 | 0.01226 | -0.015 | 85.366
8.5 | 1.076 | 0.01322 | -0.016 | 81.38
9 | 1.082 | 0.01523 | -0.017 | 71.022
9.5 | 1.05 | 0.01718 | -0.018 | 61.119
10 | 0.831 | 0.02001 | -0.019 | 41.533
10.5 | 0.702 | 0.0255 | -0.019 | 27.547
11 | 0.738 | 0.02475 | -0.02 | 29.802
11.5 | 0.766 | 0.027 | -0.021 | 28.382
12 | 0.786 | 0.03387 | -0.021 | 23.202
12.5 | 0.814 | 0.03718 | -0.022 | 21.892
13 | 0.826 | 0.04896 | -0.022 | 16.87
13.5 | 0.785 | 0.09097 | -0.016 | 8.627
14 | 0.822 | 0.09022 | -0.018 | 9.114
14.5 | 0.875 | 0.08002 | -0.021 | 10.933
15 | 0.922 | 0.0735 | -0.023 | 12.547
15.5 | 0.952 | 0.0773 | -0.024 | 12.32
16 | 0.933 | 0.12341 | -0.02 | 7.563
16.5 | 0.959 | 0.13489 | -0.021 | 7.113
17 | 0.977 | 0.16131 | -0.019 | 6.059
17.5 | 1.007 | 0.16245 | -0.02 | 6.202
18 | 1.037 | 0.16813 | -0.021 | 6.165
18.5 | 1.067 | 0.17297 | -0.022 | 6.168
19 | 1.097 | 0.18266 | -0.023 | 6.008
19.5 | 1.127 | 0.18916 | -0.024 | 5.959
20 | 1.149 | 0.21582 | -0.024 | 5.322

## 144. Re 18M Mach 0.50 (2)
BIGFOIL.COM POLAR EXPORT
GA 35-018
GA 35-018 |  |  |  | Cl Max: | 1.3454 | at alpha= | 12.5 | deg
XFOIL ncrit=9 |  |  |  | L/D Max: | 110.279 | at alpha= | 7.5 | deg
Re: | 18000000 |  |  | Cd Min: | 0.06189 | at alpha= | 14.5 | deg
Mach: | 0.5 |  |  | Cl=0 at alpha= | -99 | deg
|  |  |  | @ Cl=0.1, Cd= | 0.0041449
|  |  |  | @ Cl=0.4, Cd= | 0.005183
|  |  |  | @ Cl=0.6, Cd= | 0.0064621
alpha (deg) | Cl | Cd | Cm | Cl/Cd
0 | 0 | 0.00408 | 0 | 0
0.5 | 0.0729 | 0.00413 | -0.001 | 17.6513
1 | 0.1459 | 0.00417 | -0.0021 | 34.988
1.5 | 0.2189 | 0.00424 | -0.003 | 51.6274
2 | 0.2908 | 0.00444 | -0.0039 | 65.4955
2.5 | 0.3604 | 0.00483 | -0.0043 | 74.617
3 | 0.4277 | 0.00543 | -0.0044 | 78.7661
3.5 | 0.4967 | 0.00582 | -0.0046 | 85.3436
4 | 0.5655 | 0.00625 | -0.0045 | 90.48
4.5 | 0.6338 | 0.00667 | -0.0041 | 95.0225
5 | 0.7012 | 0.00714 | -0.0035 | 98.2073
5.5 | 0.7669 | 0.00764 | -0.0023 | 100.3796
6 | 0.8343 | 0.00805 | -0.0012 | 103.6398
6.5 | 0.9013 | 0.00843 | 0.0003 | 106.9158
7 | 0.9662 | 0.00888 | 0.0024 | 108.8063
7.5 | 1.0289 | 0.00933 | 0.005 | 110.2787
8 | 1.0855 | 0.0099 | 0.0088 | 109.6465
8.5 | 1.1157 | 0.01059 | 0.0166 | 105.3541
9 | 1.1523 | 0.0117 | 0.0225 | 98.4872
9.5 | 1.1931 | 0.01299 | 0.0275 | 91.8476
10 | 1.231 | 0.01462 | 0.0324 | 84.1997
10.5 | 1.2667 | 0.01654 | 0.0373 | 76.584
11 | 1.3009 | 0.01873 | 0.042 | 69.4554
11.5 | 1.3322 | 0.02128 | 0.0467 | 62.6034
12.5 | 1.3454 | 0.02969 | 0.0561 | 45.3149
13 | 1.3274 | 0.03603 | 0.0589 | 36.8415
13.5 | 1.2961 | 0.04389 | 0.0598 | 29.5306
14 | 1.2647 | 0.05257 | 0.0588 | 24.0574
14.5 | 1.2363 | 0.06189 | 0.0561 | 19.9758

## 145. Re 20M Mach 0.00 (1)
BIGFOIL.COM POLAR EXPORT
GA 35-018
GA 35-018 |  |  |  | Cl Max: | 1.406 | at alpha= | 16 | deg
JavaFoil+Calcfoil stall+Eppler ext transition |  |  |  | L/D Max: | 123.644 | at alpha= | 9.5 | deg
Re: | 20000000 |  |  | Cd Min: | 0.00514 | at alpha= | 0.5 | deg
Mach: | 0 |  |  | Cl=0 at alpha= | 0 | deg
|  |  |  | @ Cl=0.1, Cd= | 0.0052163
|  |  |  | @ Cl=0.4, Cd= | 0.0058357
|  |  |  | @ Cl=0.6, Cd= | 0.0065581
alpha (deg) | Cl | Cd | Cm | Cl/Cd
-20 | -1.304 | 0.04767 | 0.029 | -27.345
-19.5 | -1.325 | 0.04359 | 0.029 | -30.399
-19 | -1.344 | 0.03991 | 0.028 | -33.686
-18.5 | -1.363 | 0.03597 | 0.028 | -37.893
-18 | -1.377 | 0.03329 | 0.027 | -41.358
-17.5 | -1.389 | 0.03073 | 0.027 | -45.186
-17 | -1.398 | 0.02798 | 0.026 | -49.975
-16.5 | -1.404 | 0.02576 | 0.026 | -54.521
-16 | -1.406 | 0.02387 | 0.025 | -58.913
-15.5 | -1.404 | 0.0224 | 0.025 | -62.712
-15 | -1.4 | 0.02078 | 0.024 | -67.364
-14.5 | -1.393 | 0.019 | 0.023 | -73.29
-14 | -1.381 | 0.01771 | 0.023 | -77.965
-13.5 | -1.365 | 0.01662 | 0.022 | -82.096
-13 | -1.345 | 0.01556 | 0.021 | -86.468
-12.5 | -1.322 | 0.01441 | 0.021 | -91.759
-12 | -1.295 | 0.01359 | 0.02 | -95.356
-11.5 | -1.265 | 0.01271 | 0.019 | -99.536
-11 | -1.231 | 0.01204 | 0.018 | -102.272
-10.5 | -1.195 | 0.01135 | 0.018 | -105.321
-10 | -1.162 | 0.01047 | 0.017 | -111.03
-9.5 | -1.117 | 0.00924 | 0.016 | -120.836
-9 | -1.068 | 0.00889 | 0.015 | -120.154
-8.5 | -1.018 | 0.00894 | 0.015 | -113.866
-8 | -0.965 | 0.00824 | 0.014 | -117.066
-7.5 | -0.911 | 0.0087 | 0.013 | -104.724
-7 | -0.855 | 0.00843 | 0.012 | -101.429
-6.5 | -0.797 | 0.00811 | 0.011 | -98.275
-6 | -0.738 | 0.00783 | 0.01 | -94.238
-5.5 | -0.678 | 0.00709 | 0.01 | -95.664
-5 | -0.618 | 0.00668 | 0.009 | -92.556
-4.5 | -0.558 | 0.00651 | 0.008 | -85.579
-4 | -0.496 | 0.00645 | 0.007 | -76.955
-3.5 | -0.435 | 0.00596 | 0.006 | -72.939
-3 | -0.373 | 0.00584 | 0.005 | -63.95
-2.5 | -0.311 | 0.00566 | 0.004 | -55
-2 | -0.249 | 0.00547 | 0.003 | -45.497
-1.5 | -0.187 | 0.00541 | 0.003 | -34.559
-1 | -0.125 | 0.00531 | 0.002 | -23.522
-0.5 | -0.062 | 0.00518 | 0.001 | -12.051
0 | 0 | 0.00535 | 0 | 0
0.5 | 0.063 | 0.00514 | -0.001 | 12.232
1 | 0.126 | 0.00527 | -0.002 | 23.881
1.5 | 0.188 | 0.00537 | -0.003 | 35.107
2 | 0.251 | 0.00543 | -0.003 | 46.216
2.5 | 0.314 | 0.00561 | -0.004 | 55.886
3 | 0.376 | 0.00579 | -0.005 | 64.995
3.5 | 0.439 | 0.00591 | -0.006 | 74.165
4 | 0.501 | 0.0064 | -0.007 | 78.279
4.5 | 0.562 | 0.00646 | -0.008 | 87.065
5 | 0.624 | 0.00662 | -0.009 | 94.215
5.5 | 0.684 | 0.00702 | -0.01 | 97.405
6 | 0.744 | 0.00775 | -0.01 | 95.992
6.5 | 0.804 | 0.00803 | -0.011 | 100.158
7 | 0.863 | 0.00834 | -0.012 | 103.425
7.5 | 0.919 | 0.0086 | -0.013 | 106.838
8 | 0.974 | 0.00815 | -0.014 | 119.572
8.5 | 1.027 | 0.00883 | -0.015 | 116.316
9 | 1.079 | 0.00878 | -0.015 | 122.884
9.5 | 1.128 | 0.00912 | -0.016 | 123.644
10 | 1.162 | 0.01047 | -0.017 | 111.03
10.5 | 1.195 | 0.01135 | -0.018 | 105.321
11 | 1.231 | 0.01204 | -0.018 | 102.272
11.5 | 1.265 | 0.01271 | -0.019 | 99.536
12 | 1.295 | 0.01359 | -0.02 | 95.356
12.5 | 1.322 | 0.01441 | -0.02 | 91.759
13 | 1.345 | 0.01556 | -0.021 | 86.468
13.5 | 1.365 | 0.01662 | -0.022 | 82.096
14 | 1.381 | 0.01771 | -0.023 | 77.965
14.5 | 1.393 | 0.019 | -0.023 | 73.29
15 | 1.4 | 0.02078 | -0.024 | 67.364
15.5 | 1.404 | 0.0224 | -0.024 | 62.712
16 | 1.406 | 0.02387 | -0.025 | 58.913
16.5 | 1.404 | 0.02576 | -0.026 | 54.521
17 | 1.398 | 0.02798 | -0.026 | 49.975
17.5 | 1.389 | 0.03073 | -0.027 | 45.186
18 | 1.377 | 0.03329 | -0.027 | 41.358
18.5 | 1.363 | 0.03597 | -0.028 | 37.893
19 | 1.344 | 0.03991 | -0.028 | 33.686
19.5 | 1.325 | 0.04359 | -0.029 | 30.399
20 | 1.304 | 0.04767 | -0.029 | 27.345

## 146. Re 20M Mach 0.00 (2)
BIGFOIL.COM POLAR EXPORT
GA 35-018
GA 35-018 |  |  |  | Cl Max: | 1.7801 | at alpha= | 20 | deg
XFOIL ncrit=9 |  |  |  | L/D Max: | 127.523 | at alpha= | 11 | deg
Re: | 20000000 |  |  | Cd Min: | 0.03974 | at alpha= | -20 | deg
Mach: | 0 |  |  | Cl=0 at alpha= | 0 | deg
|  |  |  | @ Cl=0.1, Cd= | 0.0040733
|  |  |  | @ Cl=0.4, Cd= | 0.0054115
|  |  |  | @ Cl=0.6, Cd= | 0.006287
alpha (deg) | Cl | Cd | Cm | Cl/Cd
-20 | -1.7766 | 0.03974 | -0.0144 | -44.7056
-19.5 | -1.7507 | 0.03601 | -0.0167 | -48.6171
-19 | -1.7106 | 0.03262 | -0.0209 | -52.4402
-18.5 | -1.6753 | 0.02958 | -0.0237 | -56.6362
-18 | -1.6458 | 0.02696 | -0.0246 | -61.046
-17 | -1.5923 | 0.0226 | -0.0243 | -70.4558
-16.5 | -1.5776 | 0.02034 | -0.0218 | -77.5615
-16 | -1.5521 | 0.0188 | -0.0198 | -82.5585
-15.5 | -1.5304 | 0.01716 | -0.0172 | -89.1841
-15 | -1.5068 | 0.01573 | -0.0145 | -95.7915
-14.5 | -1.4808 | 0.01454 | -0.0117 | -101.8432
-14 | -1.4556 | 0.01345 | -0.0083 | -108.223
-13.5 | -1.4328 | 0.0125 | -0.0042 | -114.624
-13 | -1.4157 | 0.01178 | 0.0017 | -120.1783
-12.5 | -1.3833 | 0.0112 | 0.0052 | -123.5089
-12 | -1.3402 | 0.0107 | 0.0068 | -125.2523
-11.5 | -1.2946 | 0.01019 | 0.0081 | -127.0461
-11 | -1.2459 | 0.00977 | 0.0089 | -127.523
-10.5 | -1.1955 | 0.00938 | 0.0094 | -127.452
-10 | -1.1432 | 0.00904 | 0.0096 | -126.4602
-9.5 | -1.0906 | 0.0087 | 0.0098 | -125.3563
-9 | -1.0362 | 0.00841 | 0.0098 | -123.2105
-8.5 | -0.9815 | 0.00812 | 0.0097 | -120.8744
-8 | -0.9261 | 0.00784 | 0.0095 | -118.125
-7.5 | -0.87 | 0.0076 | 0.0091 | -114.4737
-7 | -0.8136 | 0.00735 | 0.0088 | -110.6939
-6.5 | -0.7571 | 0.00708 | 0.0084 | -106.935
-6 | -0.7006 | 0.00678 | 0.0081 | -103.3333
-5.5 | -0.6435 | 0.0065 | 0.0076 | -99
-5 | -0.5861 | 0.00622 | 0.0071 | -94.2283
-4.5 | -0.5289 | 0.00592 | 0.0066 | -89.3412
-4 | -0.4708 | 0.00567 | 0.006 | -83.0335
-3.5 | -0.4123 | 0.00546 | 0.0053 | -75.5128
-3 | -0.3539 | 0.00523 | 0.0047 | -67.6673
-2 | -0.2387 | 0.00445 | 0.0034 | -53.6404
-1.5 | -0.1796 | 0.00422 | 0.0026 | -42.5592
-1 | -0.1201 | 0.00409 | 0.0018 | -29.3643
-0.5 | -0.0601 | 0.00406 | 0.0009 | -14.803
0 | 0 | 0.00407 | 0 | 0
0.5 | 0.0601 | 0.00406 | -0.0009 | 14.803
1 | 0.1201 | 0.00408 | -0.0018 | 29.4363
1.5 | 0.1796 | 0.00423 | -0.0026 | 42.4586
2 | 0.2387 | 0.00446 | -0.0034 | 53.5202
3 | 0.354 | 0.00523 | -0.0047 | 67.6864
3.5 | 0.4123 | 0.00546 | -0.0053 | 75.5128
4 | 0.4708 | 0.00567 | -0.006 | 83.0335
4.5 | 0.5289 | 0.00592 | -0.0066 | 89.3412
5 | 0.5863 | 0.00622 | -0.0071 | 94.2605
5.5 | 0.6436 | 0.0065 | -0.0076 | 99.0154
6 | 0.7006 | 0.00678 | -0.0081 | 103.3333
6.5 | 0.7572 | 0.00708 | -0.0084 | 106.9492
7 | 0.8137 | 0.00735 | -0.0088 | 110.7075
7.5 | 0.87 | 0.0076 | -0.0092 | 114.4737
8 | 0.9262 | 0.00784 | -0.0095 | 118.1378
8.5 | 0.9816 | 0.00812 | -0.0097 | 120.8867
9 | 1.0363 | 0.00841 | -0.0098 | 123.2224
9.5 | 1.0906 | 0.00869 | -0.0098 | 125.5006
10 | 1.1432 | 0.00905 | -0.0096 | 126.3204
10.5 | 1.1955 | 0.00938 | -0.0094 | 127.452
11 | 1.2459 | 0.00977 | -0.0089 | 127.523
11.5 | 1.2947 | 0.01019 | -0.0081 | 127.0559
12 | 1.3402 | 0.01069 | -0.0069 | 125.3695
12.5 | 1.3833 | 0.0112 | -0.0052 | 123.5089
13 | 1.4156 | 0.01178 | -0.0017 | 120.1698
13.5 | 1.4334 | 0.01249 | 0.0041 | 114.7638
14 | 1.4557 | 0.01345 | 0.0083 | 108.2305
14.5 | 1.4808 | 0.01454 | 0.0117 | 101.8432
15 | 1.5073 | 0.0157 | 0.0144 | 96.0064
15.5 | 1.5323 | 0.01706 | 0.0171 | 89.8183
16 | 1.5526 | 0.01877 | 0.0198 | 82.7171
16.5 | 1.5749 | 0.02049 | 0.022 | 76.8619
17 | 1.5925 | 0.02258 | 0.0243 | 70.527
17.5 | 1.6122 | 0.02461 | 0.0262 | 65.51
18 | 1.6478 | 0.02688 | 0.0244 | 61.3021
18.5 | 1.6776 | 0.02948 | 0.0234 | 56.9064
19 | 1.716 | 0.03254 | 0.02 | 52.7351
19.5 | 1.7537 | 0.03592 | 0.0162 | 48.8224
20 | 1.7801 | 0.0397 | 0.0138 | 44.8388

## 147. Re 20M Mach 0.10 (1)
BIGFOIL.COM POLAR EXPORT
GA 35-018
GA 35-018 |  |  |  | Cl Max: | 1.388 | at alpha= | 15.5 | deg
JavaFoil+Calcfoil stall+Eppler ext transition |  |  |  | L/D Max: | 122.946 | at alpha= | 9 | deg
Re: | 20000000 |  |  | Cd Min: | 0.00521 | at alpha= | 0.5 | deg
Mach: | 0.1 |  |  | Cl=0 at alpha= | 0 | deg
|  |  |  | @ Cl=0.1, Cd= | 0.0052217
|  |  |  | @ Cl=0.4, Cd= | 0.0057968
|  |  |  | @ Cl=0.6, Cd= | 0.0067379
alpha (deg) | Cl | Cd | Cm | Cl/Cd
-20 | -1.25 | 0.05078 | 0.029 | -24.619
-19.5 | -1.276 | 0.04622 | 0.029 | -27.608
-19 | -1.3 | 0.0421 | 0.028 | -30.874
-18.5 | -1.321 | 0.03845 | 0.028 | -34.373
-18 | -1.341 | 0.035 | 0.027 | -38.314
-17.5 | -1.357 | 0.03222 | 0.027 | -42.101
-17 | -1.371 | 0.029 | 0.026 | -47.269
-16.5 | -1.38 | 0.02682 | 0.026 | -51.471
-16 | -1.386 | 0.02483 | 0.025 | -55.835
-15.5 | -1.388 | 0.02311 | 0.025 | -60.047
-15 | -1.386 | 0.02138 | 0.024 | -64.822
-14.5 | -1.382 | 0.01948 | 0.023 | -70.95
-14 | -1.372 | 0.01817 | 0.023 | -75.509
-13.5 | -1.358 | 0.01702 | 0.022 | -79.793
-13 | -1.341 | 0.01589 | 0.021 | -84.375
-12.5 | -1.32 | 0.01498 | 0.021 | -88.096
-12 | -1.294 | 0.0139 | 0.02 | -93.123
-11.5 | -1.265 | 0.01293 | 0.019 | -97.877
-11 | -1.232 | 0.01222 | 0.019 | -100.862
-10.5 | -1.196 | 0.01152 | 0.018 | -103.897
-10 | -1.163 | 0.01061 | 0.017 | -109.682
-9.5 | -1.12 | 0.00933 | 0.016 | -120.052
-9 | -1.072 | 0.00892 | 0.015 | -120.202
-8.5 | -1.022 | 0.00903 | 0.015 | -113.171
-8 | -0.969 | 0.00826 | 0.014 | -117.376
-7.5 | -0.915 | 0.00883 | 0.013 | -103.565
-7 | -0.859 | 0.00846 | 0.012 | -101.498
-6.5 | -0.8 | 0.00817 | 0.011 | -97.984
-6 | -0.741 | 0.00784 | 0.01 | -94.581
-5.5 | -0.682 | 0.00697 | 0.01 | -97.768
-5 | -0.621 | 0.00675 | 0.009 | -91.985
-4.5 | -0.56 | 0.00686 | 0.008 | -81.662
-4 | -0.499 | 0.00648 | 0.007 | -77.013
-3.5 | -0.437 | 0.00599 | 0.006 | -73.046
-3 | -0.375 | 0.00576 | 0.005 | -65.065
-2.5 | -0.313 | 0.00563 | 0.004 | -55.564
-2 | -0.25 | 0.00549 | 0.004 | -45.621
-1.5 | -0.188 | 0.00542 | 0.003 | -34.638
-1 | -0.125 | 0.00527 | 0.002 | -23.795
-0.5 | -0.063 | 0.00525 | 0.001 | -11.956
0 | 0 | 0.00542 | 0 | 0
0.5 | 0.063 | 0.00521 | -0.001 | 12.138
1 | 0.126 | 0.00523 | -0.002 | 24.163
1.5 | 0.189 | 0.00538 | -0.003 | 35.19
2 | 0.252 | 0.00544 | -0.004 | 46.347
2.5 | 0.315 | 0.00558 | -0.004 | 56.468
3 | 0.378 | 0.00572 | -0.005 | 66.151
3.5 | 0.441 | 0.00594 | -0.006 | 74.281
4 | 0.503 | 0.00642 | -0.007 | 78.345
4.5 | 0.565 | 0.0068 | -0.008 | 83.094
5 | 0.627 | 0.00669 | -0.009 | 93.648
5.5 | 0.688 | 0.0069 | -0.01 | 99.576
6 | 0.748 | 0.00776 | -0.01 | 96.353
6.5 | 0.808 | 0.00809 | -0.011 | 99.866
7 | 0.867 | 0.00837 | -0.012 | 103.505
7.5 | 0.923 | 0.00874 | -0.013 | 105.665
8 | 0.978 | 0.00816 | -0.014 | 119.904
8.5 | 1.032 | 0.00892 | -0.015 | 115.609
9 | 1.083 | 0.00881 | -0.016 | 122.946
9.5 | 1.131 | 0.00921 | -0.016 | 122.863
10 | 1.163 | 0.01061 | -0.017 | 109.682
10.5 | 1.196 | 0.01152 | -0.018 | 103.897
11 | 1.232 | 0.01222 | -0.018 | 100.862
11.5 | 1.265 | 0.01293 | -0.019 | 97.877
12 | 1.294 | 0.0139 | -0.02 | 93.123
12.5 | 1.32 | 0.01498 | -0.021 | 88.096
13 | 1.341 | 0.01589 | -0.021 | 84.375
13.5 | 1.358 | 0.01702 | -0.022 | 79.793
14 | 1.372 | 0.01817 | -0.023 | 75.509
14.5 | 1.382 | 0.01948 | -0.023 | 70.95
15 | 1.386 | 0.02138 | -0.024 | 64.822
15.5 | 1.388 | 0.02311 | -0.025 | 60.047
16 | 1.386 | 0.02483 | -0.025 | 55.835
16.5 | 1.38 | 0.02682 | -0.026 | 51.471
17 | 1.371 | 0.029 | -0.026 | 47.269
17.5 | 1.357 | 0.03222 | -0.027 | 42.101
18 | 1.341 | 0.035 | -0.027 | 38.314
18.5 | 1.321 | 0.03845 | -0.028 | 34.373
19 | 1.3 | 0.0421 | -0.028 | 30.874
19.5 | 1.276 | 0.04622 | -0.029 | 27.608
20 | 1.25 | 0.05078 | -0.029 | 24.619

## 148. Re 20M Mach 0.10 (2)
BIGFOIL.COM POLAR EXPORT
GA 35-018
GA 35-018 |  |  |  | Cl Max: | 1.7729 | at alpha= | 20 | deg
XFOIL ncrit=9 |  |  |  | L/D Max: | 127.064 | at alpha= | 10.5 | deg
Re: | 20000000 |  |  | Cd Min: | 0.04264 | at alpha= | 20 | deg
Mach: | 0.1 |  |  | Cl=0 at alpha= | 0 | deg
|  |  |  | @ Cl=0.1, Cd= | 0.0040796
|  |  |  | @ Cl=0.4, Cd= | 0.0054087
|  |  |  | @ Cl=0.6, Cd= | 0.0062903
alpha (deg) | Cl | Cd | Cm | Cl/Cd
-20 | -1.7699 | 0.04263 | -0.0164 | -41.5177
-19.5 | -1.7462 | 0.03845 | -0.0188 | -45.4148
-19 | -1.707 | 0.03482 | -0.023 | -49.0235
-18.5 | -1.6741 | 0.03142 | -0.0257 | -53.2813
-18 | -1.6454 | 0.02853 | -0.0268 | -57.6726
-17.5 | -1.6085 | 0.0261 | -0.0288 | -61.6284
-17 | -1.5914 | 0.02376 | -0.0269 | -66.9781
-16.5 | -1.5748 | 0.02151 | -0.0246 | -73.2125
-16 | -1.5502 | 0.0198 | -0.0226 | -78.2929
-15.5 | -1.5294 | 0.01798 | -0.02 | -85.0612
-15 | -1.5069 | 0.01639 | -0.0171 | -91.9402
-14.5 | -1.4811 | 0.01508 | -0.0143 | -98.2162
-14 | -1.4542 | 0.01395 | -0.0112 | -104.2437
-13.5 | -1.4302 | 0.01289 | -0.0074 | -110.9542
-13 | -1.4098 | 0.01201 | -0.0024 | -117.3855
-12.5 | -1.3879 | 0.01141 | 0.0032 | -121.6389
-12 | -1.3468 | 0.01086 | 0.0054 | -124.0147
-11.5 | -1.3021 | 0.01032 | 0.0069 | -126.1725
-11 | -1.2533 | 0.00989 | 0.0079 | -126.724
-10.5 | -1.2032 | 0.00947 | 0.0086 | -127.0539
-10 | -1.1506 | 0.00912 | 0.009 | -126.1623
-9.5 | -1.0978 | 0.00877 | 0.0093 | -125.1767
-9 | -1.0432 | 0.00846 | 0.0093 | -123.3097
-8.5 | -0.988 | 0.00818 | 0.0093 | -120.7824
-8 | -0.9323 | 0.00789 | 0.0092 | -118.1622
-7.5 | -0.8757 | 0.00765 | 0.0089 | -114.4706
-7 | -0.819 | 0.00738 | 0.0086 | -110.9756
-6.5 | -0.762 | 0.00712 | 0.0083 | -107.0225
-6 | -0.7051 | 0.00682 | 0.0079 | -103.3871
-5.5 | -0.6476 | 0.00653 | 0.0075 | -99.173
-5 | -0.5899 | 0.00625 | 0.007 | -94.384
-4.5 | -0.5322 | 0.00594 | 0.0066 | -89.596
-4 | -0.4738 | 0.00568 | 0.006 | -83.4155
-3.5 | -0.415 | 0.00547 | 0.0053 | -75.8684
-3 | -0.3562 | 0.00523 | 0.0047 | -68.1071
-2.5 | -0.2981 | 0.00485 | 0.0041 | -61.4639
-2 | -0.2403 | 0.00445 | 0.0034 | -54
-1.5 | -0.1808 | 0.00422 | 0.0026 | -42.8436
-1 | -0.1208 | 0.00409 | 0.0018 | -29.5355
-0.5 | -0.0604 | 0.00406 | 0.0009 | -14.8768
0 | 0 | 0.00407 | 0 | 0
0.5 | 0.0605 | 0.00406 | -0.0009 | 14.9015
1 | 0.1209 | 0.00409 | -0.0018 | 29.5599
1.5 | 0.1808 | 0.00423 | -0.0027 | 42.7423
2 | 0.2403 | 0.00445 | -0.0035 | 54
2.5 | 0.2982 | 0.00485 | -0.0041 | 61.4845
3 | 0.3563 | 0.00523 | -0.0047 | 68.1262
3.5 | 0.415 | 0.00547 | -0.0053 | 75.8684
4 | 0.4738 | 0.00569 | -0.006 | 83.2689
4.5 | 0.5323 | 0.00594 | -0.0066 | 89.6128
5 | 0.59 | 0.00624 | -0.0071 | 94.5513
5.5 | 0.6477 | 0.00653 | -0.0075 | 99.1884
6 | 0.7051 | 0.00682 | -0.0079 | 103.3871
6.5 | 0.7621 | 0.00712 | -0.0083 | 107.0365
7 | 0.819 | 0.00739 | -0.0086 | 110.8254
7.5 | 0.8758 | 0.00765 | -0.0089 | 114.4837
8 | 0.9323 | 0.00789 | -0.0092 | 118.1622
8.5 | 0.988 | 0.00818 | -0.0093 | 120.7824
9 | 1.0432 | 0.00846 | -0.0093 | 123.3097
9.5 | 1.0979 | 0.00876 | -0.0093 | 125.3311
10 | 1.1506 | 0.00913 | -0.009 | 126.0241
10.5 | 1.2033 | 0.00947 | -0.0086 | 127.0644
11 | 1.2533 | 0.00989 | -0.0079 | 126.724
11.5 | 1.3023 | 0.01031 | -0.007 | 126.3143
12 | 1.3468 | 0.01086 | -0.0054 | 124.0147
12.5 | 1.3879 | 0.01141 | -0.0032 | 121.6389
13 | 1.4099 | 0.01201 | 0.0024 | 117.3938
13.5 | 1.4312 | 0.01286 | 0.0073 | 111.2908
14 | 1.4541 | 0.01396 | 0.0112 | 104.1619
14.5 | 1.4813 | 0.01507 | 0.0143 | 98.2946
15 | 1.5077 | 0.01635 | 0.0171 | 92.2141
15.5 | 1.5314 | 0.01787 | 0.0198 | 85.6967
16 | 1.5505 | 0.01977 | 0.0225 | 78.4269
16.5 | 1.5725 | 0.02164 | 0.0248 | 72.6664
17 | 1.592 | 0.02371 | 0.0269 | 67.1447
18 | 1.6475 | 0.02844 | 0.0266 | 57.929
18.5 | 1.676 | 0.03136 | 0.0255 | 53.4439
19 | 1.7139 | 0.03464 | 0.0221 | 49.4775
19.5 | 1.7491 | 0.03841 | 0.0184 | 45.5376
20 | 1.7729 | 0.04264 | 0.0158 | 41.5783

## 149. Re 20M Mach 0.25 (1)
BIGFOIL.COM POLAR EXPORT
GA 35-018
GA 35-018 |  |  |  | Cl Max: | 1.301 | at alpha= | 13.5 | deg
JavaFoil+Calcfoil stall+Eppler ext transition |  |  |  | L/D Max: | 119.727 | at alpha= | 8.5 | deg
Re: | 20000000 |  |  | Cd Min: | 0.00524 | at alpha= | 0.5 | deg
Mach: | 0.25 |  |  | Cl=0 at alpha= | 0 | deg
|  |  |  | @ Cl=0.1, Cd= | 0.0052508
|  |  |  | @ Cl=0.4, Cd= | 0.0058609
|  |  |  | @ Cl=0.6, Cd= | 0.0070103
alpha (deg) | Cl | Cd | Cm | Cl/Cd
-18.5 | -0.971 | 0.05839 | 0.027 | -16.63
-18 | -1.03 | 0.05078 | 0.027 | -20.275
-17.5 | -1.084 | 0.04429 | 0.027 | -24.471
-17 | -1.136 | 0.03783 | 0.027 | -30.017
-16.5 | -1.178 | 0.03411 | 0.026 | -34.544
-16 | -1.215 | 0.03047 | 0.026 | -39.88
-15.5 | -1.245 | 0.02774 | 0.025 | -44.887
-15 | -1.27 | 0.02499 | 0.024 | -50.809
-14.5 | -1.285 | 0.02338 | 0.024 | -54.972
-14 | -1.297 | 0.02134 | 0.023 | -60.771
-13.5 | -1.301 | 0.01958 | 0.023 | -66.456
-13 | -1.299 | 0.0181 | 0.022 | -71.766
-12.5 | -1.291 | 0.01669 | 0.021 | -77.362
-12 | -1.277 | 0.01548 | 0.02 | -82.517
-11.5 | -1.257 | 0.01435 | 0.02 | -87.65
-11 | -1.232 | 0.01344 | 0.019 | -91.645
-10.5 | -1.202 | 0.01254 | 0.018 | -95.81
-10 | -1.167 | 0.01176 | 0.017 | -99.237
-9.5 | -1.132 | 0.01047 | 0.017 | -108.121
-9 | -1.092 | 0.00988 | 0.016 | -110.555
-8.5 | -1.043 | 0.00891 | 0.015 | -117.099
-8 | -0.991 | 0.00856 | 0.014 | -115.768
-7.5 | -0.937 | 0.00883 | 0.013 | -106.093
-7 | -0.88 | 0.00878 | 0.012 | -100.248
-6.5 | -0.821 | 0.00845 | 0.012 | -97.121
-6 | -0.76 | 0.00809 | 0.011 | -94.002
-5.5 | -0.699 | 0.00714 | 0.01 | -98.021
-5 | -0.638 | 0.00721 | 0.009 | -88.44
-4.5 | -0.575 | 0.00658 | 0.008 | -87.441
-4 | -0.512 | 0.0066 | 0.007 | -77.6
-3.5 | -0.449 | 0.00617 | 0.006 | -72.763
-3 | -0.385 | 0.00588 | 0.005 | -65.521
-2.5 | -0.321 | 0.00574 | 0.004 | -55.984
-2 | -0.257 | 0.0056 | 0.004 | -45.951
-1.5 | -0.193 | 0.00559 | 0.003 | -34.497
-1 | -0.129 | 0.0053 | 0.002 | -24.304
-0.5 | -0.064 | 0.00528 | 0.001 | -12.207
0 | 0 | 0.00546 | 0 | 0
0.5 | 0.065 | 0.00524 | -0.001 | 12.399
1 | 0.13 | 0.00526 | -0.002 | 24.694
1.5 | 0.195 | 0.00555 | -0.003 | 35.059
2 | 0.259 | 0.00555 | -0.004 | 46.708
2.5 | 0.324 | 0.00569 | -0.005 | 56.92
3 | 0.389 | 0.00583 | -0.005 | 66.644
3.5 | 0.453 | 0.00601 | -0.006 | 75.315
4 | 0.517 | 0.00654 | -0.007 | 78.977
4.5 | 0.58 | 0.00695 | -0.008 | 83.489
5 | 0.643 | 0.00714 | -0.009 | 90.074
5.5 | 0.706 | 0.00707 | -0.01 | 99.875
6 | 0.768 | 0.00787 | -0.011 | 97.497
6.5 | 0.829 | 0.00837 | -0.012 | 99.016
7 | 0.888 | 0.00869 | -0.012 | 102.257
7.5 | 0.946 | 0.00873 | -0.013 | 108.317
8 | 1.001 | 0.00846 | -0.014 | 118.294
8.5 | 1.053 | 0.0088 | -0.015 | 119.727
9 | 1.092 | 0.00988 | -0.016 | 110.555
9.5 | 1.132 | 0.01047 | -0.017 | 108.121
10 | 1.167 | 0.01176 | -0.017 | 99.237
10.5 | 1.202 | 0.01254 | -0.018 | 95.81
11 | 1.232 | 0.01344 | -0.019 | 91.645
11.5 | 1.257 | 0.01435 | -0.02 | 87.65
12 | 1.277 | 0.01548 | -0.02 | 82.517
12.5 | 1.291 | 0.01669 | -0.021 | 77.362
13 | 1.299 | 0.0181 | -0.022 | 71.766
13.5 | 1.301 | 0.01958 | -0.022 | 66.456
14 | 1.297 | 0.02134 | -0.023 | 60.771
14.5 | 1.285 | 0.02338 | -0.024 | 54.972
15 | 1.27 | 0.02499 | -0.024 | 50.809
15.5 | 1.245 | 0.02774 | -0.025 | 44.887
16 | 1.215 | 0.03047 | -0.025 | 39.88
16.5 | 1.178 | 0.03411 | -0.026 | 34.544
17 | 1.136 | 0.03783 | -0.026 | 30.017
17.5 | 1.088 | 0.04249 | -0.027 | 25.596
18 | 1.029 | 0.05141 | -0.027 | 20.015
18.5 | 0.971 | 0.05839 | -0.027 | 16.63

## 150. Re 20M Mach 0.25 (2)
BIGFOIL.COM POLAR EXPORT
GA 35-018
GA 35-018 |  |  |  | Cl Max: | 1.7212 | at alpha= | 20 | deg
XFOIL ncrit=9 |  |  |  | L/D Max: | 124.301 | at alpha= | 10 | deg
Re: | 20000000 |  |  | Cd Min: | 0.06031 | at alpha= | 20 | deg
Mach: | 0.25 |  |  | Cl=0 at alpha= | 0 | deg
|  |  |  | @ Cl=0.1, Cd= | 0.0040819
|  |  |  | @ Cl=0.4, Cd= | 0.0053977
|  |  |  | @ Cl=0.6, Cd= | 0.0063132
alpha (deg) | Cl | Cd | Cm | Cl/Cd
-20 | -1.7173 | 0.06029 | -0.0255 | -28.484
-19.5 | -1.701 | 0.05383 | -0.0295 | -31.5995
-19 | -1.6751 | 0.04837 | -0.0333 | -34.631
-18.5 | -1.6562 | 0.0429 | -0.0362 | -38.6061
-18 | -1.6371 | 0.0384 | -0.0373 | -42.6328
-17.5 | -1.5984 | 0.03459 | -0.0407 | -46.2099
-17 | -1.5824 | 0.03134 | -0.0392 | -50.4914
-16.5 | -1.566 | 0.02825 | -0.0375 | -55.4336
-16 | -1.5441 | 0.0257 | -0.0355 | -60.0817
-15.5 | -1.5226 | 0.0233 | -0.0332 | -65.3476
-15 | -1.5028 | 0.02093 | -0.0306 | -71.8012
-14.5 | -1.4787 | 0.01894 | -0.0277 | -78.0729
-14 | -1.4556 | 0.01704 | -0.0245 | -85.4225
-13.5 | -1.4281 | 0.01552 | -0.0213 | -92.0168
-13 | -1.4 | 0.01418 | -0.0178 | -98.7306
-12.5 | -1.3746 | 0.01291 | -0.0136 | -106.4756
-11.5 | -1.3336 | 0.01117 | -0.0014 | -119.3912
-11 | -1.2911 | 0.01055 | 0.0015 | -122.3791
-10.5 | -1.2424 | 0.01005 | 0.0034 | -123.6219
-10 | -1.1907 | 0.00958 | 0.0048 | -124.2902
-9.5 | -1.1362 | 0.00919 | 0.0058 | -123.6344
-9 | -1.0808 | 0.00881 | 0.0065 | -122.6788
-8.5 | -1.0235 | 0.00849 | 0.0069 | -120.5536
-8 | -0.966 | 0.00817 | 0.0073 | -118.2375
-7.5 | -0.9073 | 0.00788 | 0.0074 | -115.1396
-7 | -0.8486 | 0.00759 | 0.0074 | -111.805
-6.5 | -0.7892 | 0.0073 | 0.0073 | -108.1096
-6 | -0.73 | 0.007 | 0.0072 | -104.2857
-5.5 | -0.6706 | 0.00668 | 0.007 | -100.3892
-5 | -0.6109 | 0.00637 | 0.0067 | -95.9027
-4.5 | -0.5509 | 0.00606 | 0.0063 | -90.9076
-4 | -0.4906 | 0.00578 | 0.0058 | -84.8789
-3.5 | -0.4297 | 0.00552 | 0.0053 | -77.8442
-3 | -0.3689 | 0.00528 | 0.0046 | -69.8674
-2.5 | -0.3089 | 0.00487 | 0.0041 | -63.4292
-2 | -0.2493 | 0.00443 | 0.0035 | -56.2754
-1.5 | -0.1875 | 0.00422 | 0.0027 | -44.4313
-1 | -0.1252 | 0.00409 | 0.0018 | -30.6112
-0.5 | -0.0626 | 0.00407 | 0.0009 | -15.3808
0 | 0 | 0.00407 | 0 | 0
0.5 | 0.0627 | 0.00407 | -0.0009 | 15.4054
1 | 0.1253 | 0.00409 | -0.0019 | 30.6357
1.5 | 0.1875 | 0.00423 | -0.0027 | 44.3262
2 | 0.2493 | 0.00443 | -0.0035 | 56.2754
2.5 | 0.3089 | 0.00487 | -0.0041 | 63.4292
3 | 0.369 | 0.00527 | -0.0047 | 70.019
3.5 | 0.4297 | 0.00552 | -0.0053 | 77.8442
4 | 0.4906 | 0.00578 | -0.0058 | 84.8789
4.5 | 0.551 | 0.00606 | -0.0063 | 90.9241
5 | 0.611 | 0.00637 | -0.0067 | 95.9184
5.5 | 0.6706 | 0.00668 | -0.007 | 100.3892
6 | 0.73 | 0.007 | -0.0072 | 104.2857
6.5 | 0.7894 | 0.00729 | -0.0073 | 108.2853
7 | 0.8485 | 0.0076 | -0.0074 | 111.6447
7.5 | 0.9074 | 0.00788 | -0.0074 | 115.1523
8 | 0.9661 | 0.00816 | -0.0073 | 118.3946
8.5 | 1.0235 | 0.00849 | -0.0069 | 120.5536
9 | 1.0809 | 0.00881 | -0.0065 | 122.6901
9.5 | 1.1363 | 0.00919 | -0.0058 | 123.6453
10 | 1.1908 | 0.00958 | -0.0048 | 124.3006
10.5 | 1.2427 | 0.01004 | -0.0034 | 123.7749
11 | 1.2915 | 0.01053 | -0.0015 | 122.6496
11.5 | 1.3338 | 0.01117 | 0.0014 | 119.4091
12 | 1.3491 | 0.01194 | 0.0088 | 112.9899
12.5 | 1.3757 | 0.01288 | 0.0135 | 106.809
13 | 1.3997 | 0.01419 | 0.0178 | 98.6399
13.5 | 1.4289 | 0.01549 | 0.0212 | 92.2466
14 | 1.4535 | 0.01715 | 0.0247 | 84.7522
14.5 | 1.4785 | 0.01895 | 0.0278 | 78.0211
15 | 1.5031 | 0.0209 | 0.0305 | 71.9187
15.5 | 1.5236 | 0.02323 | 0.0332 | 65.5876
16 | 1.5453 | 0.02562 | 0.0355 | 60.3162
16.5 | 1.5665 | 0.02821 | 0.0374 | 55.53
17 | 1.5838 | 0.03122 | 0.0392 | 50.7303
17.5 | 1.5992 | 0.03452 | 0.0407 | 46.3268
18 | 1.6384 | 0.03839 | 0.0371 | 42.6778
18.5 | 1.6566 | 0.04301 | 0.0358 | 38.5166
19 | 1.6861 | 0.04781 | 0.0326 | 35.2667
19.5 | 1.7052 | 0.05387 | 0.0288 | 31.654
20 | 1.7212 | 0.06031 | 0.0248 | 28.5392

## 151. Re 20M Mach 0.50 (1)
BIGFOIL.COM POLAR EXPORT
GA 35-018
GA 35-018 |  |  |  | Cl Max: | 1.149 | at alpha= | 20 | deg
JavaFoil+Calcfoil stall+Eppler ext transition |  |  |  | L/D Max: | 92.046 | at alpha= | 6 | deg
Re: | 20000000 |  |  | Cd Min: | 0.00569 | at alpha= | 0.5 | deg
Mach: | 0.5 |  |  | Cl=0 at alpha= | 0 | deg
|  |  |  | @ Cl=0.1, Cd= | 0.0057313
|  |  |  | @ Cl=0.4, Cd= | 0.0064636
|  |  |  | @ Cl=0.6, Cd= | 0.007145
alpha (deg) | Cl | Cd | Cm | Cl/Cd
-20 | -1.15 | 0.212 | 0.024 | -5.424
-19.5 | -1.127 | 0.18985 | 0.024 | -5.938
-19 | -1.097 | 0.18601 | 0.023 | -5.897
-18.5 | -1.067 | 0.17687 | 0.022 | -6.031
-18 | -1.037 | 0.17209 | 0.021 | -6.025
-17.5 | -1.007 | 0.16703 | 0.021 | -6.031
-17 | -0.977 | 0.1666 | 0.019 | -5.865
-16.5 | -0.957 | 0.13949 | 0.02 | -6.86
-16 | -0.929 | 0.12997 | 0.02 | -7.146
-15.5 | -0.915 | 0.10399 | 0.021 | -8.802
-15 | -0.88 | 0.10327 | 0.02 | -8.521
-14.5 | -0.842 | 0.10526 | 0.018 | -7.998
-14 | -0.809 | 0.10228 | 0.016 | -7.912
-13.5 | -0.779 | 0.09987 | 0.015 | -7.799
-13 | -0.82 | 0.052 | 0.022 | -15.769
-12.5 | -0.817 | 0.03573 | 0.022 | -22.859
-12 | -0.789 | 0.03243 | 0.021 | -24.329
-11.5 | -0.768 | 0.02617 | 0.021 | -29.342
-11 | -0.737 | 0.02465 | 0.02 | -29.911
-10.5 | -0.702 | 0.02512 | 0.019 | -27.952
-10 | -0.832 | 0.01991 | 0.019 | -41.786
-9.5 | -1.051 | 0.01685 | 0.018 | -62.358
-9 | -1.083 | 0.0149 | 0.017 | -72.691
-8.5 | -1.077 | 0.01271 | 0.016 | -84.718
-8 | -1.048 | 0.01176 | 0.016 | -89.125
-7.5 | -1.007 | 0.01141 | 0.015 | -88.242
-7 | -0.957 | 0.01046 | 0.014 | -91.456
-6.5 | -0.901 | 0.01006 | 0.013 | -89.615
-6 | -0.842 | 0.00943 | 0.012 | -89.339
-5.5 | -0.776 | 0.00902 | 0.011 | -86.095
-5 | -0.709 | 0.00838 | 0.01 | -84.625
-4.5 | -0.641 | 0.00738 | 0.009 | -86.877
-4 | -0.571 | 0.00702 | 0.008 | -81.377
-3.5 | -0.501 | 0.00661 | 0.007 | -75.757
-3 | -0.43 | 0.00678 | 0.006 | -63.427
-2.5 | -0.359 | 0.00635 | 0.005 | -56.45
-2 | -0.287 | 0.00598 | 0.004 | -48.014
-1.5 | -0.215 | 0.00585 | 0.003 | -36.806
-1 | -0.144 | 0.00584 | 0.002 | -24.653
-0.5 | -0.072 | 0.00573 | 0.001 | -12.566
0 | 0 | 0.00571 | 0 | 0
0.5 | 0.073 | 0.00569 | -0.001 | 12.77
1 | 0.145 | 0.0058 | -0.002 | 25.061
1.5 | 0.217 | 0.00581 | -0.003 | 37.432
2 | 0.29 | 0.00593 | -0.004 | 48.831
2.5 | 0.362 | 0.0063 | -0.005 | 57.44
3 | 0.434 | 0.00661 | -0.006 | 65.614
3.5 | 0.506 | 0.00692 | -0.007 | 73.09
4 | 0.577 | 0.00703 | -0.008 | 82.01
4.5 | 0.647 | 0.00738 | -0.009 | 87.651
5 | 0.716 | 0.00833 | -0.01 | 85.994
5.5 | 0.784 | 0.00895 | -0.011 | 87.661
6 | 0.851 | 0.00924 | -0.012 | 92.046
6.5 | 0.901 | 0.01006 | -0.013 | 89.544
7 | 0.957 | 0.01048 | -0.014 | 91.323
7.5 | 1.007 | 0.01148 | -0.015 | 87.697
8 | 1.048 | 0.01199 | -0.015 | 87.393
8.5 | 1.077 | 0.01296 | -0.016 | 83.088
9 | 1.083 | 0.0149 | -0.017 | 72.691
9.5 | 1.051 | 0.01685 | -0.018 | 62.358
10 | 0.832 | 0.01991 | -0.019 | 41.786
10.5 | 0.702 | 0.02531 | -0.019 | 27.721
11 | 0.738 | 0.02432 | -0.02 | 30.363
11.5 | 0.768 | 0.02615 | -0.021 | 29.357
12 | 0.789 | 0.03217 | -0.021 | 24.518
12.5 | 0.817 | 0.03573 | -0.022 | 22.859
13 | 0.83 | 0.0465 | -0.022 | 17.85
13.5 | 0.779 | 0.09943 | -0.015 | 7.831
14 | 0.809 | 0.10439 | -0.016 | 7.749
14.5 | 0.841 | 0.10736 | -0.017 | 7.831
15 | 0.876 | 0.10697 | -0.019 | 8.192
15.5 | 0.911 | 0.10761 | -0.02 | 8.464
16 | 0.93 | 0.129 | -0.02 | 7.21
16.5 | 0.957 | 0.13991 | -0.02 | 6.838
17 | 0.977 | 0.16346 | -0.019 | 5.976
17.5 | 1.007 | 0.16734 | -0.02 | 6.02
18 | 1.037 | 0.17226 | -0.021 | 6.02
18.5 | 1.067 | 0.17449 | -0.022 | 6.117
19 | 1.097 | 0.18614 | -0.023 | 5.895
19.5 | 1.127 | 0.19137 | -0.024 | 5.889
20 | 1.149 | 0.2194 | -0.024 | 5.237

## 152. Re 20M Mach 0.50 (2)
BIGFOIL.COM POLAR EXPORT
GA 35-018
GA 35-018 |  |  |  | Cl Max: | 1.3448 | at alpha= | 11.5 | deg
XFOIL ncrit=9 |  |  |  | L/D Max: | 112.619 | at alpha= | 8 | deg
Re: | 20000000 |  |  | Cd Min: | 0.06129 | at alpha= | 14.5 | deg
Mach: | 0.5 |  |  | Cl=0 at alpha= | -99 | deg
|  |  |  | @ Cl=0.1, Cd= | 0.0041337
|  |  |  | @ Cl=0.4, Cd= | 0.0052089
|  |  |  | @ Cl=0.6, Cd= | 0.0063981
alpha (deg) | Cl | Cd | Cm | Cl/Cd
0 | 0 | 0.00407 | 0 | 0
0.5 | 0.0727 | 0.00413 | -0.001 | 17.6029
1 | 0.1458 | 0.00414 | -0.0021 | 35.2174
1.5 | 0.2186 | 0.00425 | -0.003 | 51.4353
2 | 0.2902 | 0.00445 | -0.0038 | 65.2135
2.5 | 0.3597 | 0.00488 | -0.0043 | 73.709
3 | 0.4271 | 0.00543 | -0.0044 | 78.6556
3.5 | 0.4965 | 0.00582 | -0.0045 | 85.3093
4 | 0.5661 | 0.00618 | -0.0046 | 91.6019
4.5 | 0.6345 | 0.00662 | -0.0042 | 95.8459
5 | 0.702 | 0.00706 | -0.0036 | 99.4334
5.5 | 0.7688 | 0.00754 | -0.0026 | 101.9629
6 | 0.8364 | 0.00793 | -0.0014 | 105.4729
6.5 | 0.9042 | 0.00831 | 0 | 108.8087
7 | 0.9701 | 0.00871 | 0.0019 | 111.3777
7.5 | 1.0334 | 0.00919 | 0.0045 | 112.4483
8 | 1.0924 | 0.0097 | 0.0079 | 112.6186
8.5 | 1.1278 | 0.01031 | 0.0152 | 109.3889
9 | 1.1613 | 0.01139 | 0.0217 | 101.9579
9.5 | 1.2025 | 0.01263 | 0.0268 | 95.2098
10 | 1.24 | 0.01423 | 0.0319 | 87.1398
10.5 | 1.2757 | 0.01612 | 0.0369 | 79.1377
11 | 1.3111 | 0.01825 | 0.0417 | 71.8411
11.5 | 1.3448 | 0.02062 | 0.0464 | 65.2182
13 | 1.3361 | 0.03543 | 0.0593 | 37.711
13.5 | 1.3035 | 0.04336 | 0.0602 | 30.0623
14 | 1.2715 | 0.05199 | 0.0592 | 24.4566
14.5 | 1.2427 | 0.06129 | 0.0566 | 20.2757