## index
index | Re | Mach | Datasource
1 | 50000 | 0 | JavaFoil+Calcfoil stall+Eppler ext transition
2 | 50000 | 0 | XFOIL ncrit=9
3 | 50000 | 0.1 | JavaFoil+Calcfoil stall+Eppler ext transition
4 | 50000 | 0.1 | XFOIL ncrit=9
5 | 50000 | 0.25 | JavaFoil+Calcfoil stall+Eppler ext transition
6 | 50000 | 0.25 | XFOIL ncrit=9
7 | 50000 | 0.5 | JavaFoil+Calcfoil stall+Eppler ext transition
8 | 50000 | 0.5 | XFOIL ncrit=9
9 | 100000 | 0 | JavaFoil+Calcfoil stall+Eppler ext transition
10 | 100000 | 0 | XFOIL ncrit=9
11 | 100000 | 0.1 | JavaFoil+Calcfoil stall+Eppler ext transition
12 | 100000 | 0.1 | XFOIL ncrit=9
13 | 100000 | 0.25 | JavaFoil+Calcfoil stall+Eppler ext transition
14 | 100000 | 0.25 | XFOIL ncrit=9
15 | 100000 | 0.5 | JavaFoil+Calcfoil stall+Eppler ext transition
16 | 100000 | 0.5 | XFOIL ncrit=9
17 | 250000 | 0 | JavaFoil+Calcfoil stall+Eppler ext transition
18 | 250000 | 0 | XFOIL ncrit=9
19 | 250000 | 0.1 | JavaFoil+Calcfoil stall+Eppler ext transition
20 | 250000 | 0.1 | XFOIL ncrit=9
21 | 250000 | 0.25 | JavaFoil+Calcfoil stall+Eppler ext transition
22 | 250000 | 0.25 | XFOIL ncrit=9
23 | 250000 | 0.5 | JavaFoil+Calcfoil stall+Eppler ext transition
24 | 250000 | 0.5 | XFOIL ncrit=9
25 | 500000 | 0 | JavaFoil+Calcfoil stall+Eppler ext transition
26 | 500000 | 0 | XFOIL ncrit=9
27 | 500000 | 0.1 | JavaFoil+Calcfoil stall+Eppler ext transition
28 | 500000 | 0.1 | XFOIL ncrit=9
29 | 500000 | 0.25 | JavaFoil+Calcfoil stall+Eppler ext transition
30 | 500000 | 0.25 | XFOIL ncrit=9
31 | 500000 | 0.5 | JavaFoil+Calcfoil stall+Eppler ext transition
32 | 500000 | 0.5 | XFOIL ncrit=9
33 | 750000 | 0 | JavaFoil+Calcfoil stall+Eppler ext transition
34 | 750000 | 0 | XFOIL ncrit=9
35 | 750000 | 0.1 | JavaFoil+Calcfoil stall+Eppler ext transition
36 | 750000 | 0.1 | XFOIL ncrit=9
37 | 750000 | 0.25 | JavaFoil+Calcfoil stall+Eppler ext transition
38 | 750000 | 0.25 | XFOIL ncrit=9
39 | 750000 | 0.5 | JavaFoil+Calcfoil stall+Eppler ext transition
40 | 750000 | 0.5 | XFOIL ncrit=9
41 | 1000000 | 0 | JavaFoil+Calcfoil stall+Eppler ext transition
42 | 1000000 | 0 | XFOIL ncrit=9
43 | 1000000 | 0.1 | JavaFoil+Calcfoil stall+Eppler ext transition
44 | 1000000 | 0.1 | XFOIL ncrit=9
45 | 1000000 | 0.25 | JavaFoil+Calcfoil stall+Eppler ext transition
46 | 1000000 | 0.25 | XFOIL ncrit=9
47 | 1000000 | 0.5 | JavaFoil+Calcfoil stall+Eppler ext transition
48 | 1000000 | 0.5 | XFOIL ncrit=9
49 | 2000000 | 0 | JavaFoil+Calcfoil stall+Eppler ext transition
50 | 2000000 | 0 | XFOIL ncrit=9
51 | 2000000 | 0.1 | JavaFoil+Calcfoil stall+Eppler ext transition
52 | 2000000 | 0.1 | XFOIL ncrit=9
53 | 2000000 | 0.25 | JavaFoil+Calcfoil stall+Eppler ext transition
54 | 2000000 | 0.25 | XFOIL ncrit=9
55 | 2000000 | 0.5 | JavaFoil+Calcfoil stall+Eppler ext transition
56 | 2000000 | 0.5 | XFOIL ncrit=9
57 | 3000000 | 0 | JavaFoil+Calcfoil stall+Eppler ext transition
58 | 3000000 | 0 | XFOIL ncrit=9
59 | 3000000 | 0.1 | JavaFoil+Calcfoil stall+Eppler ext transition
60 | 3000000 | 0.1 | XFOIL ncrit=9
61 | 3000000 | 0.25 | JavaFoil+Calcfoil stall+Eppler ext transition
62 | 3000000 | 0.25 | XFOIL ncrit=9
63 | 3000000 | 0.5 | JavaFoil+Calcfoil stall+Eppler ext transition
64 | 3000000 | 0.5 | XFOIL ncrit=9
65 | 4000000 | 0 | JavaFoil+Calcfoil stall+Eppler ext transition
66 | 4000000 | 0 | XFOIL ncrit=9
67 | 4000000 | 0.1 | JavaFoil+Calcfoil stall+Eppler ext transition
68 | 4000000 | 0.1 | XFOIL ncrit=9
69 | 4000000 | 0.25 | JavaFoil+Calcfoil stall+Eppler ext transition
70 | 4000000 | 0.25 | XFOIL ncrit=9
71 | 4000000 | 0.5 | JavaFoil+Calcfoil stall+Eppler ext transition
72 | 4000000 | 0.5 | XFOIL ncrit=9
73 | 5000000 | 0 | JavaFoil+Calcfoil stall+Eppler ext transition
74 | 5000000 | 0 | XFOIL ncrit=9
75 | 5000000 | 0.1 | JavaFoil+Calcfoil stall+Eppler ext transition
76 | 5000000 | 0.1 | XFOIL ncrit=9
77 | 5000000 | 0.25 | JavaFoil+Calcfoil stall+Eppler ext transition
78 | 5000000 | 0.25 | XFOIL ncrit=9
79 | 5000000 | 0.5 | JavaFoil+Calcfoil stall+Eppler ext transition
80 | 5000000 | 0.5 | XFOIL ncrit=9
81 | 6000000 | 0 | JavaFoil+Calcfoil stall+Eppler ext transition
82 | 6000000 | 0 | XFOIL ncrit=9
83 | 6000000 | 0.1 | JavaFoil+Calcfoil stall+Eppler ext transition
84 | 6000000 | 0.1 | XFOIL ncrit=9
85 | 6000000 | 0.25 | JavaFoil+Calcfoil stall+Eppler ext transition
86 | 6000000 | 0.25 | XFOIL ncrit=9
87 | 6000000 | 0.5 | JavaFoil+Calcfoil stall+Eppler ext transition
88 | 6000000 | 0.5 | XFOIL ncrit=9
89 | 7000000 | 0 | JavaFoil+Calcfoil stall+Eppler ext transition
90 | 7000000 | 0 | XFOIL ncrit=9
91 | 7000000 | 0.1 | JavaFoil+Calcfoil stall+Eppler ext transition
92 | 7000000 | 0.1 | XFOIL ncrit=9
93 | 7000000 | 0.25 | JavaFoil+Calcfoil stall+Eppler ext transition
94 | 7000000 | 0.25 | XFOIL ncrit=9
95 | 7000000 | 0.5 | JavaFoil+Calcfoil stall+Eppler ext transition
96 | 7000000 | 0.5 | XFOIL ncrit=9
97 | 8000000 | 0 | JavaFoil+Calcfoil stall+Eppler ext transition
98 | 8000000 | 0 | XFOIL ncrit=9
99 | 8000000 | 0.1 | JavaFoil+Calcfoil stall+Eppler ext transition
100 | 8000000 | 0.1 | XFOIL ncrit=9
101 | 8000000 | 0.25 | JavaFoil+Calcfoil stall+Eppler ext transition
102 | 8000000 | 0.25 | XFOIL ncrit=9
103 | 8000000 | 0.5 | JavaFoil+Calcfoil stall+Eppler ext transition
104 | 8000000 | 0.5 | XFOIL ncrit=9
105 | 10000000 | 0 | JavaFoil+Calcfoil stall+Eppler ext transition
106 | 10000000 | 0 | XFOIL ncrit=9
107 | 10000000 | 0.1 | JavaFoil+Calcfoil stall+Eppler ext transition
108 | 10000000 | 0.1 | XFOIL ncrit=9
109 | 10000000 | 0.25 | JavaFoil+Calcfoil stall+Eppler ext transition
110 | 10000000 | 0.25 | XFOIL ncrit=9
111 | 10000000 | 0.5 | JavaFoil+Calcfoil stall+Eppler ext transition
112 | 10000000 | 0.5 | XFOIL ncrit=9
113 | 12000000 | 0 | JavaFoil+Calcfoil stall+Eppler ext transition
114 | 12000000 | 0 | XFOIL ncrit=9
115 | 12000000 | 0.1 | JavaFoil+Calcfoil stall+Eppler ext transition
116 | 12000000 | 0.1 | XFOIL ncrit=9
117 | 12000000 | 0.25 | JavaFoil+Calcfoil stall+Eppler ext transition
118 | 12000000 | 0.25 | XFOIL ncrit=9
119 | 12000000 | 0.5 | JavaFoil+Calcfoil stall+Eppler ext transition
120 | 12000000 | 0.5 | XFOIL ncrit=9
121 | 14000000 | 0 | JavaFoil+Calcfoil stall+Eppler ext transition
122 | 14000000 | 0 | XFOIL ncrit=9
123 | 14000000 | 0.1 | JavaFoil+Calcfoil stall+Eppler ext transition
124 | 14000000 | 0.1 | XFOIL ncrit=9
125 | 14000000 | 0.25 | JavaFoil+Calcfoil stall+Eppler ext transition
126 | 14000000 | 0.25 | XFOIL ncrit=9
127 | 14000000 | 0.5 | JavaFoil+Calcfoil stall+Eppler ext transition
128 | 14000000 | 0.5 | XFOIL ncrit=9
129 | 16000000 | 0 | JavaFoil+Calcfoil stall+Eppler ext transition
130 | 16000000 | 0 | XFOIL ncrit=9
131 | 16000000 | 0.1 | JavaFoil+Calcfoil stall+Eppler ext transition
132 | 16000000 | 0.1 | XFOIL ncrit=9
133 | 16000000 | 0.25 | JavaFoil+Calcfoil stall+Eppler ext transition
134 | 16000000 | 0.25 | XFOIL ncrit=9
135 | 16000000 | 0.5 | JavaFoil+Calcfoil stall+Eppler ext transition
136 | 16000000 | 0.5 | XFOIL ncrit=9
137 | 18000000 | 0 | JavaFoil+Calcfoil stall+Eppler ext transition
138 | 18000000 | 0 | XFOIL ncrit=9
139 | 18000000 | 0.1 | JavaFoil+Calcfoil stall+Eppler ext transition
140 | 18000000 | 0.1 | XFOIL ncrit=9
141 | 18000000 | 0.25 | JavaFoil+Calcfoil stall+Eppler ext transition
142 | 18000000 | 0.25 | XFOIL ncrit=9
143 | 18000000 | 0.5 | JavaFoil+Calcfoil stall+Eppler ext transition
144 | 18000000 | 0.5 | XFOIL ncrit=9
145 | 20000000 | 0 | JavaFoil+Calcfoil stall+Eppler ext transition
146 | 20000000 | 0 | XFOIL ncrit=9
147 | 20000000 | 0.1 | JavaFoil+Calcfoil stall+Eppler ext transition
148 | 20000000 | 0.1 | XFOIL ncrit=9
149 | 20000000 | 0.25 | JavaFoil+Calcfoil stall+Eppler ext transition
150 | 20000000 | 0.25 | XFOIL ncrit=9
151 | 20000000 | 0.5 | JavaFoil+Calcfoil stall+Eppler ext transition
152 | 20000000 | 0.5 | XFOIL ncrit=9

## 1. Re 50k Mach 0.00 (1)
BIGFOIL.COM POLAR EXPORT
goe464
GOE 464 |  |  |  | Cl Max: | 2.11 | at alpha= | 15 | deg
JavaFoil+Calcfoil stall+Eppler ext transition |  |  |  | L/D Max: | 156.181 | at alpha= | -0.5 | deg
Re: | 50000 |  |  | Cd Min: | 0.00542 | at alpha= | -0.5 | deg
Mach: | 0 |  |  | Cl=0 at alpha= | -8.5 | deg
|  |  |  | @ Cl=0.1, Cd= | 0.064751
|  |  |  | @ Cl=0.4, Cd= | 0.043353
|  |  |  | @ Cl=0.6, Cd= | 0.031066
alpha (deg) | Cl | Cd | Cm | Cl/Cd
-20 | -0.249 | 0.3948 | -0.041 | -0.63
-19.5 | -0.253 | 0.37072 | -0.041 | -0.684
-19 | -0.258 | 0.34407 | -0.041 | -0.749
-18.5 | -0.261 | 0.32126 | -0.041 | -0.814
-18 | -0.265 | 0.29919 | -0.042 | -0.884
-17.5 | -0.267 | 0.28381 | -0.042 | -0.94
-17 | -0.268 | 0.26489 | -0.042 | -1.012
-16.5 | -0.268 | 0.24778 | -0.042 | -1.083
-16 | -0.267 | 0.22956 | -0.043 | -1.164
-15.5 | -0.265 | 0.21494 | -0.043 | -1.232
-15 | -0.261 | 0.19757 | -0.044 | -1.319
-14.5 | -0.255 | 0.18536 | -0.044 | -1.373
-14 | -0.247 | 0.17099 | -0.045 | -1.442
-13.5 | -0.237 | 0.16066 | -0.045 | -1.472
-13 | -0.224 | 0.14875 | -0.046 | -1.507
-12.5 | -0.209 | 0.13868 | -0.047 | -1.51
-12 | -0.192 | 0.12906 | -0.048 | -1.488
-11.5 | -0.172 | 0.12078 | -0.049 | -1.426
-11 | -0.15 | 0.11127 | -0.05 | -1.345
-10.5 | -0.125 | 0.10184 | -0.05 | -1.223
-10 | -0.097 | 0.09809 | -0.051 | -0.988
-9.5 | -0.067 | 0.08893 | -0.051 | -0.751
-9 | -0.034 | 0.08505 | -0.051 | -0.403
-8.5 | 0 | 0.07798 | -0.052 | 0.004
-8 | 0.037 | 0.07236 | -0.052 | 0.51
-7.5 | 0.075 | 0.06767 | -0.052 | 1.111
-7 | 0.115 | 0.063 | -0.053 | 1.827
-6.5 | 0.155 | 0.05961 | -0.053 | 2.609
-6 | 0.197 | 0.0549 | -0.054 | 3.585
-5.5 | 0.239 | 0.05223 | -0.054 | 4.576
-5 | 0.282 | 0.04881 | -0.055 | 5.776
-4.5 | 0.326 | 0.04654 | -0.056 | 6.997
-4 | 0.37 | 0.04452 | -0.056 | 8.307
-3.5 | 0.415 | 0.04277 | -0.057 | 9.696
-3 | 0.46 | 0.04144 | -0.057 | 11.103
-2.5 | 0.506 | 0.04049 | -0.058 | 12.494
-2 | 0.552 | 0.04013 | -0.057 | 13.755
-1.5 | 0.731 | 0.00633 | -0.067 | 115.54
-1 | 0.789 | 0.00584 | -0.069 | 135.187
-0.5 | 0.847 | 0.00542 | -0.07 | 156.181
0 | 0.742 | 0.02803 | -0.071 | 26.479
0.5 | 0.931 | 0.01708 | -0.063 | 54.536
1 | 0.987 | 0.01847 | -0.081 | 53.422
1.5 | 1.041 | 0.01915 | -0.082 | 54.369
2 | 1.097 | 0.02058 | -0.08 | 53.296
2.5 | 1.153 | 0.02143 | -0.082 | 53.791
3 | 1.207 | 0.02222 | -0.082 | 54.345
3.5 | 1.262 | 0.02316 | -0.083 | 54.505
4 | 1.318 | 0.02438 | -0.084 | 54.07
4.5 | 1.372 | 0.02556 | -0.084 | 53.693
5 | 1.216 | 0.03237 | -0.08 | 37.576
5.5 | 1.48 | 0.02846 | -0.086 | 52.021
6 | 1.533 | 0.03016 | -0.086 | 50.827
6.5 | 1.586 | 0.03175 | -0.087 | 49.946
7 | 1.637 | 0.03404 | -0.087 | 48.092
7.5 | 1.673 | 0.03682 | -0.087 | 45.438
8 | 1.757 | 0.03794 | -0.089 | 46.305
8.5 | 1.806 | 0.04044 | -0.09 | 44.652
9 | 1.853 | 0.04306 | -0.091 | 43.023
9.5 | 1.893 | 0.04653 | -0.091 | 40.679
10 | 1.917 | 0.05118 | -0.09 | 37.457
10.5 | 1.952 | 0.05557 | -0.09 | 35.133
11 | 1.986 | 0.06058 | -0.09 | 32.777
11.5 | 2.011 | 0.06709 | -0.089 | 29.968
12 | 2.028 | 0.07475 | -0.088 | 27.13
12.5 | 2.052 | 0.08257 | -0.088 | 24.855
13 | 2.108 | 0.08451 | -0.091 | 24.942
13.5 | 2.107 | 0.09195 | -0.091 | 22.912
14 | 2.098 | 0.10209 | -0.144 | 20.545
14.5 | 2.075 | 0.11455 | -0.141 | 18.117
15 | 2.11 | 0.11325 | -0.148 | 18.634
15.5 | 2.088 | 0.12511 | -0.148 | 16.691
16 | 2.057 | 0.13512 | -0.147 | 15.226
16.5 | 2.014 | 0.1484 | -0.144 | 13.574
17 | 1.968 | 0.16157 | -0.141 | 12.181
17.5 | 1.897 | 0.18806 | -0.132 | 10.084
18 | 1.784 | 0.20759 | -0.077 | 8.595
18.5 | 1.744 | 0.22099 | -0.077 | 7.89
19 | 1.699 | 0.23244 | -0.077 | 7.311
19.5 | 1.652 | 0.24815 | -0.077 | 6.658
20 | 1.603 | 0.26855 | -0.077 | 5.968

## 2. Re 50k Mach 0.00 (2)
BIGFOIL.COM POLAR EXPORT
goe464
GOE 464 |  |  |  | Cl Max: | 1.2998 | at alpha= | 20 | deg
XFOIL ncrit=9 |  |  |  | L/D Max: | 19.5023 | at alpha= | 3.5 | deg
Re: | 50000 |  |  | Cd Min: | 0.27331 | at alpha= | 20 | deg
Mach: | 0 |  |  | Cl=0 at alpha= | -3.2444 | deg
|  |  |  | @ Cl=0.1, Cd= | 0.079757
|  |  |  | @ Cl=0.4, Cd= | 0.064073
|  |  |  | @ Cl=0.6, Cd= | 0.056644
alpha (deg) | Cl | Cd | Cm | Cl/Cd
-20 | -0.4616 | 0.22932 | 0.0082 | -2.0129
-19.5 | -0.444 | 0.22388 | 0.0051 | -1.9832
-19 | -0.4266 | 0.21872 | 0.0019 | -1.9504
-18.5 | -0.4098 | 0.21438 | -0.0014 | -1.9116
-18 | -0.3931 | 0.20917 | -0.0044 | -1.8793
-17.5 | -0.3752 | 0.20246 | -0.0068 | -1.8532
-17 | -0.3582 | 0.1971 | -0.0094 | -1.8174
-16.5 | -0.3422 | 0.19283 | -0.0123 | -1.7746
-16 | -0.3266 | 0.18805 | -0.0149 | -1.7368
-15.5 | -0.3092 | 0.18117 | -0.0168 | -1.7067
-15 | -0.2932 | 0.17586 | -0.0189 | -1.6672
-14.5 | -0.2783 | 0.17137 | -0.0211 | -1.624
-13.5 | -0.2486 | 0.16053 | -0.0246 | -1.5486
-13 | -0.234 | 0.15528 | -0.026 | -1.507
-12.5 | -0.2213 | 0.15125 | -0.0275 | -1.4631
-11.5 | -0.1968 | 0.14123 | -0.0291 | -1.3935
-11 | -0.1859 | 0.13667 | -0.0293 | -1.3602
-10.5 | -0.1782 | 0.13312 | -0.0294 | -1.3386
-10 | -0.1771 | 0.13181 | -0.029 | -1.3436
-9.5 | -0.1771 | 0.12826 | -0.0272 | -1.3808
-9 | -0.1775 | 0.12346 | -0.0238 | -1.4377
-8.5 | -0.1874 | 0.12126 | -0.0196 | -1.5454
-8 | -0.2019 | 0.11992 | -0.0151 | -1.6836
-7.5 | -0.2224 | 0.11965 | -0.0102 | -1.8588
-7 | -0.243 | 0.12023 | -0.0068 | -2.0211
-6 | -0.2631 | 0.11535 | -0.0027 | -2.2809
-5.5 | -0.2686 | 0.11176 | -0.0008 | -2.4034
-5 | -0.2642 | 0.10842 | -0.0018 | -2.4368
-4.5 | -0.1765 | 0.10319 | -0.0228 | -1.7104
-4 | -0.115 | 0.09541 | -0.034 | -1.2053
-3.5 | -0.0434 | 0.08939 | -0.047 | -0.48551
-3 | 0.0415 | 0.08458 | -0.0629 | 0.49066
-2.5 | 0.1127 | 0.07871 | -0.073 | 1.4318
-2 | 0.2012 | 0.07343 | -0.0861 | 2.74
-1.5 | 0.2839 | 0.06963 | -0.0973 | 4.0773
-1 | 0.3823 | 0.06475 | -0.1092 | 5.9042
-0.5 | 0.4437 | 0.0624 | -0.1146 | 7.1106
0 | 0.5357 | 0.05928 | -0.1237 | 9.0368
0.5 | 0.6284 | 0.05548 | -0.1315 | 11.3266
1 | 0.6621 | 0.05476 | -0.1314 | 12.0909
2 | 0.7594 | 0.04778 | -0.1308 | 15.8937
2.5 | 0.8486 | 0.04645 | -0.1362 | 18.2691
3 | 0.928 | 0.04794 | -0.1408 | 19.3575
3.5 | 0.9874 | 0.05063 | -0.1424 | 19.5023
4 | 1.0299 | 0.0542 | -0.1422 | 19.0018
4.5 | 1.0694 | 0.05759 | -0.1412 | 18.5692
6.5 | 1.0294 | 0.08856 | -0.1337 | 11.6238
7 | 1.0402 | 0.09494 | -0.133 | 10.9564
7.5 | 1.0491 | 0.10174 | -0.1325 | 10.3116
8 | 1.0508 | 0.10977 | -0.1326 | 9.5727
8.5 | 1.058 | 0.11741 | -0.1327 | 9.0112
9 | 1.0503 | 0.12914 | -0.136 | 8.133
10.5 | 1.018 | 0.15999 | -0.1454 | 6.3629
11 | 1.0357 | 0.16639 | -0.146 | 6.2245
11.5 | 1.0749 | 0.17479 | -0.1467 | 6.1497
12 | 1.0918 | 0.18117 | -0.1473 | 6.0264
13.5 | 1.1101 | 0.19694 | -0.1517 | 5.6367
14 | 1.1231 | 0.20315 | -0.1536 | 5.5284
14.5 | 1.1405 | 0.20982 | -0.1553 | 5.4356
15.5 | 1.1771 | 0.22262 | -0.1587 | 5.2875
16 | 1.1838 | 0.22803 | -0.1621 | 5.1914
17 | 1.2134 | 0.23864 | -0.1671 | 5.0846
17.5 | 1.2423 | 0.24875 | -0.1679 | 4.9942
18 | 1.2442 | 0.2505 | -0.1722 | 4.9669
18.5 | 1.2787 | 0.26381 | -0.1723 | 4.847
19 | 1.2714 | 0.26193 | -0.1783 | 4.854
20 | 1.2998 | 0.27331 | -0.1844 | 4.7558

## 3. Re 50k Mach 0.10 (1)
BIGFOIL.COM POLAR EXPORT
goe464
GOE 464 |  |  |  | Cl Max: | 2.108 | at alpha= | 13 | deg
JavaFoil+Calcfoil stall+Eppler ext transition |  |  |  | L/D Max: | 155.455 | at alpha= | -0.5 | deg
Re: | 50000 |  |  | Cd Min: | 0.00547 | at alpha= | -0.5 | deg
Mach: | 0.1 |  |  | Cl=0 at alpha= | -8.5 | deg
|  |  |  | @ Cl=0.1, Cd= | 0.065479
|  |  |  | @ Cl=0.4, Cd= | 0.043574
|  |  |  | @ Cl=0.6, Cd= | 0.031705
alpha (deg) | Cl | Cd | Cm | Cl/Cd
-20 | -0.221 | 0.43941 | -0.041 | -0.502
-19.5 | -0.227 | 0.40588 | -0.04 | -0.559
-19 | -0.233 | 0.36681 | -0.041 | -0.634
-18.5 | -0.238 | 0.34746 | -0.041 | -0.685
-18 | -0.243 | 0.32268 | -0.041 | -0.752
-17.5 | -0.247 | 0.30174 | -0.041 | -0.817
-17 | -0.25 | 0.27739 | -0.042 | -0.9
-16.5 | -0.252 | 0.25692 | -0.042 | -0.979
-16 | -0.252 | 0.24244 | -0.043 | -1.04
-15.5 | -0.251 | 0.22456 | -0.043 | -1.12
-15 | -0.249 | 0.20951 | -0.043 | -1.188
-14.5 | -0.245 | 0.19218 | -0.044 | -1.273
-14 | -0.238 | 0.18165 | -0.045 | -1.312
-13.5 | -0.23 | 0.16552 | -0.045 | -1.387
-13 | -0.219 | 0.15299 | -0.046 | -1.429
-12.5 | -0.205 | 0.14217 | -0.047 | -1.442
-12 | -0.189 | 0.1324 | -0.048 | -1.426
-11.5 | -0.17 | 0.12387 | -0.049 | -1.371
-11 | -0.148 | 0.11565 | -0.05 | -1.281
-10.5 | -0.124 | 0.10483 | -0.051 | -1.179
-10 | -0.096 | 0.09621 | -0.051 | -1.002
-9.5 | -0.067 | 0.09058 | -0.051 | -0.735
-9 | -0.034 | 0.08452 | -0.052 | -0.405
-8.5 | 0 | 0.07951 | -0.052 | 0.004
-8 | 0.037 | 0.07345 | -0.052 | 0.502
-7.5 | 0.075 | 0.06856 | -0.053 | 1.099
-7 | 0.115 | 0.06363 | -0.053 | 1.814
-6.5 | 0.156 | 0.05946 | -0.053 | 2.623
-6 | 0.197 | 0.05532 | -0.054 | 3.57
-5.5 | 0.24 | 0.05215 | -0.054 | 4.6
-5 | 0.283 | 0.04907 | -0.055 | 5.769
-4.5 | 0.327 | 0.04675 | -0.056 | 6.994
-4 | 0.371 | 0.04469 | -0.056 | 8.312
-3.5 | 0.417 | 0.04292 | -0.057 | 9.707
-3 | 0.462 | 0.04156 | -0.057 | 11.124
-2.5 | 0.508 | 0.04059 | -0.058 | 12.525
-2 | 0.555 | 0.04018 | -0.058 | 13.804
-1.5 | 0.735 | 0.00628 | -0.068 | 116.94
-1 | 0.793 | 0.00585 | -0.069 | 135.49
-0.5 | 0.851 | 0.00547 | -0.07 | 155.455
0 | 0.746 | 0.02803 | -0.071 | 26.606
0.5 | 0.936 | 0.01722 | -0.063 | 54.348
1 | 0.992 | 0.01865 | -0.082 | 53.18
1.5 | 1.047 | 0.01935 | -0.082 | 54.124
2 | 1.101 | 0.02068 | -0.081 | 53.257
2.5 | 1.157 | 0.02153 | -0.082 | 53.743
3 | 1.213 | 0.02234 | -0.083 | 54.31
3.5 | 1.268 | 0.0233 | -0.083 | 54.446
4 | 1.324 | 0.02456 | -0.084 | 53.888
4.5 | 1.378 | 0.02578 | -0.085 | 53.446
5 | 1.222 | 0.03236 | -0.08 | 37.762
5.5 | 1.486 | 0.02888 | -0.086 | 51.472
6 | 1.538 | 0.03045 | -0.086 | 50.51
6.5 | 1.592 | 0.03241 | -0.087 | 49.13
7 | 1.644 | 0.03436 | -0.087 | 47.855
7.5 | 1.669 | 0.03799 | -0.086 | 43.917
8 | 1.762 | 0.03834 | -0.09 | 45.968
8.5 | 1.811 | 0.04071 | -0.091 | 44.489
9 | 1.859 | 0.04385 | -0.091 | 42.396
9.5 | 1.89 | 0.04772 | -0.091 | 39.606
10 | 1.917 | 0.05248 | -0.09 | 36.533
10.5 | 1.955 | 0.05659 | -0.09 | 34.546
11 | 1.987 | 0.06186 | -0.09 | 32.12
11.5 | 2.01 | 0.06916 | -0.089 | 29.064
12 | 2.036 | 0.07574 | -0.089 | 26.879
12.5 | 2.048 | 0.08492 | -0.087 | 24.113
13 | 2.108 | 0.08662 | -0.091 | 24.341
13.5 | 2.105 | 0.09413 | -0.091 | 22.362
14 | 2.087 | 0.10528 | -0.143 | 19.822
14.5 | 2.059 | 0.12032 | -0.139 | 17.112
15 | 2.098 | 0.11688 | -0.148 | 17.947
15.5 | 2.069 | 0.12717 | -0.147 | 16.268
16 | 2.032 | 0.14039 | -0.146 | 14.472
16.5 | 1.985 | 0.15358 | -0.143 | 12.923
17 | 1.93 | 0.17033 | -0.139 | 11.328
17.5 | 1.848 | 0.19606 | -0.128 | 9.426
18 | 1.745 | 0.21341 | -0.077 | 8.178

## 4. Re 50k Mach 0.10 (2)
BIGFOIL.COM POLAR EXPORT
goe464
GOE 464 |  |  |  | Cl Max: | 0.9936 | at alpha= | 3.5 | deg
XFOIL ncrit=9 |  |  |  | L/D Max: | 19.576 | at alpha= | 3 | deg
Re: | 50000 |  |  | Cd Min: | 0.22976 | at alpha= | -20 | deg
Mach: | 0.1 |  |  | Cl=0 at alpha= | -3.2664 | deg
|  |  |  | @ Cl=0.1, Cd= | 0.080369
|  |  |  | @ Cl=0.4, Cd= | 0.064608
|  |  |  | @ Cl=0.6, Cd= | 0.05749
alpha (deg) | Cl | Cd | Cm | Cl/Cd
-20 | -0.4626 | 0.22976 | 0.0083 | -2.0134
-19.5 | -0.4448 | 0.22432 | 0.0051 | -1.9829
-19 | -0.4273 | 0.21918 | 0.0019 | -1.9495
-18.5 | -0.4105 | 0.21497 | -0.0015 | -1.9096
-18 | -0.3933 | 0.20916 | -0.0044 | -1.8804
-17.5 | -0.3754 | 0.20277 | -0.0068 | -1.8514
-17 | -0.3583 | 0.19744 | -0.0095 | -1.8147
-16.5 | -0.3423 | 0.19332 | -0.0125 | -1.7706
-16 | -0.3261 | 0.18789 | -0.015 | -1.7356
-15.5 | -0.3088 | 0.18139 | -0.0169 | -1.7024
-15 | -0.2928 | 0.17612 | -0.0191 | -1.6625
-14.5 | -0.2778 | 0.17175 | -0.0214 | -1.6175
-13.5 | -0.2477 | 0.16066 | -0.0248 | -1.5418
-13 | -0.2331 | 0.15548 | -0.0262 | -1.4992
-12.5 | -0.2206 | 0.15161 | -0.0277 | -1.455
-11.5 | -0.1957 | 0.14135 | -0.0293 | -1.3845
-11 | -0.1849 | 0.13686 | -0.0295 | -1.351
-10.5 | -0.1774 | 0.13343 | -0.0296 | -1.3295
-9.5 | -0.1751 | 0.12789 | -0.0272 | -1.3691
-9 | -0.1767 | 0.12362 | -0.0238 | -1.4294
-8.5 | -0.1867 | 0.12149 | -0.0196 | -1.5368
-8 | -0.2013 | 0.1202 | -0.0152 | -1.6747
-7.5 | -0.2221 | 0.12008 | -0.0103 | -1.8496
-7 | -0.2433 | 0.12083 | -0.0069 | -2.0136
-6 | -0.2633 | 0.11544 | -0.0024 | -2.2808
-5.5 | -0.2691 | 0.11204 | -0.0005 | -2.4018
-5 | -0.2581 | 0.10838 | -0.0031 | -2.3814
-4.5 | -0.1662 | 0.10379 | -0.0256 | -1.6013
-4 | -0.1136 | 0.09555 | -0.0341 | -1.1889
-3.5 | -0.0362 | 0.08945 | -0.0485 | -0.4047
-3 | 0.0413 | 0.08482 | -0.0628 | 0.48691
-2.5 | 0.1203 | 0.07883 | -0.0745 | 1.5261
-2 | 0.1946 | 0.07412 | -0.085 | 2.6255
-1.5 | 0.2878 | 0.06964 | -0.0979 | 4.1327
-1 | 0.3743 | 0.06573 | -0.1081 | 5.6945
-0.5 | 0.4453 | 0.06263 | -0.1149 | 7.11
0 | 0.5425 | 0.05909 | -0.1245 | 9.1809
0.5 | 0.5991 | 0.05752 | -0.1278 | 10.4155
1 | 0.6633 | 0.05535 | -0.1317 | 11.9837
1.5 | 0.7099 | 0.05111 | -0.1315 | 13.8896
2 | 0.7659 | 0.04782 | -0.1315 | 16.0163
2.5 | 0.8568 | 0.04642 | -0.137 | 18.4576
3 | 0.9373 | 0.04788 | -0.1415 | 19.576
3.5 | 0.9936 | 0.05084 | -0.1429 | 19.5437

## 5. Re 50k Mach 0.25 (1)
BIGFOIL.COM POLAR EXPORT
goe464
GOE 464 |  |  |  | Cl Max: | 2.085 | at alpha= | 13 | deg
JavaFoil+Calcfoil stall+Eppler ext transition |  |  |  | L/D Max: |  | at alpha= | -18 | deg
Re: | 50000 |  |  | Cd Min: |  | at alpha= | -18 | deg
Mach: | 0.25 |  |  | Cl=0 at alpha= | -8.5 | deg
|  |  |  | @ Cl=0.1, Cd= | 0.069214
|  |  |  | @ Cl=0.4, Cd= | 0.044533
|  |  |  | @ Cl=0.6, Cd= | 0.034731
alpha (deg) | Cl | Cd | Cm | Cl/Cd
-18 | -0.042 |  | -0.047
-17.5 | -0.04 |  | -0.047
-17 | -0.038 |  | -0.047
-16.5 | -0.077 |  | -0.044
-16 | -0.106 |  | -0.043
-15.5 | -0.126 |  | -0.042
-15 | -0.142 |  | -0.041
-14.5 | -0.154 |  | -0.041
-14 | -0.163 | 0.25998 | -0.042 | -0.628
-13.5 | -0.168 | 0.22577 | -0.042 | -0.746
-13 | -0.17 | 0.20338 | -0.044 | -0.835
-12.5 | -0.167 | 0.1798 | -0.045 | -0.93
-12 | -0.161 | 0.16203 | -0.046 | -0.991
-11.5 | -0.15 | 0.14653 | -0.047 | -1.021
-11 | -0.134 | 0.13234 | -0.049 | -1.015
-10.5 | -0.115 | 0.12159 | -0.051 | -0.945
-10 | -0.092 | 0.10978 | -0.052 | -0.834
-9.5 | -0.064 | 0.09902 | -0.053 | -0.649
-9 | -0.034 | 0.09378 | -0.053 | -0.358
-8.5 | 0 | 0.08515 | -0.053 | 0.003
-8 | 0.037 | 0.07811 | -0.054 | 0.472
-7.5 | 0.076 | 0.07193 | -0.054 | 1.055
-7 | 0.117 | 0.06729 | -0.054 | 1.736
-6.5 | 0.158 | 0.0623 | -0.055 | 2.542
-6 | 0.201 | 0.05717 | -0.055 | 3.515
-5.5 | 0.245 | 0.05359 | -0.056 | 4.564
-5 | 0.289 | 0.04988 | -0.057 | 5.795
-4.5 | 0.334 | 0.04755 | -0.057 | 7.031
-4 | 0.38 | 0.04532 | -0.058 | 8.391
-3.5 | 0.427 | 0.04347 | -0.058 | 9.82
-3 | 0.474 | 0.04198 | -0.059 | 11.29
-2.5 | 0.521 | 0.041 | -0.059 | 12.718
-2 | 0.569 | 0.04044 | -0.06 | 14.078
-1.5 | 0.754 | 0.00637 | -0.07 | 118.318
-1 | 0.814 | 0.0059 | -0.071 | 137.926
-0.5 | 0.874 | 0.00545 | -0.072 | 160.395
0 | 0.766 | 0.02802 | -0.073 | 27.346
0.5 | 0.961 | 0.01781 | -0.064 | 53.939
1 | 1.017 | 0.01853 | -0.066 | 54.869
1.5 | 1.073 | 0.01997 | -0.084 | 53.723
2 | 1.129 | 0.02155 | -0.083 | 52.387
2.5 | 1.186 | 0.0224 | -0.084 | 52.959
3 | 1.243 | 0.02336 | -0.085 | 53.192
3.5 | 1.299 | 0.02442 | -0.085 | 53.194
4 | 1.354 | 0.02568 | -0.086 | 52.73
4.5 | 1.41 | 0.027 | -0.087 | 52.228
5 | 1.254 | 0.03226 | -0.082 | 38.86
5.5 | 1.518 | 0.03076 | -0.088 | 49.362
6 | 1.571 | 0.03252 | -0.088 | 48.329
6.5 | 1.614 | 0.03501 | -0.088 | 46.099
7 | 1.645 | 0.03855 | -0.087 | 42.67
7.5 | 1.746 | 0.03875 | -0.091 | 45.066
8 | 1.796 | 0.04171 | -0.092 | 43.064
8.5 | 1.829 | 0.04524 | -0.091 | 40.437
9 | 1.86 | 0.04963 | -0.091 | 37.487
9.5 | 1.901 | 0.05389 | -0.091 | 35.267
10 | 1.936 | 0.05913 | -0.091 | 32.733
10.5 | 1.969 | 0.06355 | -0.091 | 30.978
11 | 1.998 | 0.0697 | -0.09 | 28.659
11.5 | 2.016 | 0.07779 | -0.089 | 25.917
12 | 2.022 | 0.08842 | -0.087 | 22.868
12.5 | 2.08 | 0.09238 | -0.09 | 22.517
13 | 2.085 | 0.10144 | -0.09 | 20.553
13.5 | 2.058 | 0.11264 | -0.089 | 18.27
14 | 2.024 | 0.12452 | -0.088 | 16.251
14.5 | 2.033 | 0.12998 | -0.147 | 15.642
15 | 1.983 | 0.14137 | -0.146 | 14.028
15.5 | 1.915 | 0.15673 | -0.143 | 12.22
16 | 1.829 | 0.1752 | -0.138 | 10.438
16.5 | 1.67 | 0.19849 | -0.078 | 8.413
17 | 1.588 | 0.21685 | -0.077 | 7.324
17.5 | 1.496 | 0.2357 | -0.076 | 6.348
18 | 1.395 | 0.26432 | -0.074 | 5.277

## 6. Re 50k Mach 0.25 (2)
BIGFOIL.COM POLAR EXPORT
goe464
GOE 464 |  |  |  | Cl Max: | 1.3373 | at alpha= | 19.5 | deg
XFOIL ncrit=9 |  |  |  | L/D Max: | 15.7112 | at alpha= | 3 | deg
Re: | 50000 |  |  | Cd Min: | 0.28492 | at alpha= | 19.5 | deg
Mach: | 0.25 |  |  | Cl=0 at alpha= | -3.3376 | deg
|  |  |  | @ Cl=0.1, Cd= | 0.081951
|  |  |  | @ Cl=0.4, Cd= | 0.066363
|  |  |  | @ Cl=0.6, Cd= | 0.06085
alpha (deg) | Cl | Cd | Cm | Cl/Cd
-20 | -0.4683 | 0.23243 | 0.0086 | -2.0148
-19.5 | -0.4498 | 0.22698 | 0.0052 | -1.9817
-19 | -0.4317 | 0.22211 | 0.0017 | -1.9436
-18 | -0.3953 | 0.21038 | -0.0044 | -1.879
-17.5 | -0.3769 | 0.20464 | -0.0072 | -1.8418
-17 | -0.3593 | 0.19956 | -0.0102 | -1.8005
-16 | -0.3246 | 0.18846 | -0.0154 | -1.7224
-15.5 | -0.3072 | 0.18278 | -0.0177 | -1.6807
-15 | -0.2908 | 0.17778 | -0.0201 | -1.6357
-14 | -0.2596 | 0.16762 | -0.0244 | -1.5487
-13.5 | -0.2433 | 0.1616 | -0.0258 | -1.5056
-13 | -0.2288 | 0.15678 | -0.0274 | -1.4594
-12.5 | -0.2175 | 0.154 | -0.0292 | -1.4123
-12 | -0.2032 | 0.14767 | -0.0299 | -1.376
-11.5 | -0.1901 | 0.1422 | -0.0302 | -1.3368
-11 | -0.1799 | 0.13807 | -0.0305 | -1.303
-10.5 | -0.1741 | 0.13551 | -0.0306 | -1.2848
-9.5 | -0.1687 | 0.12769 | -0.0273 | -1.3212
-9 | -0.1735 | 0.12473 | -0.0238 | -1.391
-8.5 | -0.184 | 0.1229 | -0.0197 | -1.4972
-8 | -0.1992 | 0.12207 | -0.0154 | -1.6319
-7.5 | -0.2225 | 0.1228 | -0.0106 | -1.8119
-6.5 | -0.2555 | 0.12041 | -0.0041 | -2.1219
-6 | -0.2639 | 0.11634 | -0.001 | -2.2684
-5.5 | -0.2711 | 0.11368 | 0.0006 | -2.3848
-5 | -0.2272 | 0.10856 | -0.0098 | -2.0929
-4.5 | -0.1408 | 0.10522 | -0.032 | -1.3381
-4 | -0.0942 | 0.09581 | -0.0375 | -0.9832
-3.5 | -0.0241 | 0.09096 | -0.0509 | -0.26495
-3 | 0.0501 | 0.08525 | -0.0637 | 0.58768
-2.5 | 0.1218 | 0.08051 | -0.0746 | 1.5129
-2 | 0.2086 | 0.07487 | -0.087 | 2.7862
-1.5 | 0.2841 | 0.07169 | -0.0972 | 3.9629
-1 | 0.3849 | 0.06688 | -0.1096 | 5.7551
-0.5 | 0.4401 | 0.06499 | -0.1143 | 6.7718
0 | 0.5359 | 0.06254 | -0.1239 | 8.5689
0.5 | 0.6015 | 0.06081 | -0.1286 | 9.8915
2.5 | 0.7927 | 0.05316 | -0.132 | 14.9116
3 | 0.8638 | 0.05498 | -0.1367 | 15.7112
3.5 | 0.9094 | 0.05937 | -0.1389 | 15.3175
4 | 0.9404 | 0.06458 | -0.1394 | 14.5618
4.5 | 0.9638 | 0.07016 | -0.1392 | 13.7372
5 | 0.9882 | 0.07558 | -0.1386 | 13.0749
5.5 | 1.0169 | 0.08051 | -0.1377 | 12.6307
6 | 1.0166 | 0.08776 | -0.1367 | 11.5839
6.5 | 1.0219 | 0.09472 | -0.1361 | 10.7886
7 | 1.0303 | 0.10165 | -0.1358 | 10.1358
7.5 | 1.0392 | 0.10871 | -0.1356 | 9.5594
8 | 1.0567 | 0.11553 | -0.1355 | 9.1465
8.5 | 1.032 | 0.12683 | -0.138 | 8.1369
10 | 1.0021 | 0.15787 | -0.1488 | 6.3476
10.5 | 1.0218 | 0.16423 | -0.1495 | 6.2218
11 | 1.0376 | 0.17066 | -0.1506 | 6.0799
11.5 | 1.0565 | 0.1775 | -0.1517 | 5.9521
12 | 1.076 | 0.18393 | -0.1528 | 5.8501
12.5 | 1.1129 | 0.19302 | -0.1537 | 5.7657
13 | 1.1363 | 0.20034 | -0.1546 | 5.6719
13.5 | 1.135 | 0.2037 | -0.1569 | 5.5719
14 | 1.1461 | 0.20932 | -0.159 | 5.4753
14.5 | 1.1584 | 0.21553 | -0.1615 | 5.3747
15 | 1.1864 | 0.22456 | -0.1628 | 5.2832
15.5 | 1.2069 | 0.23107 | -0.1645 | 5.2231
16 | 1.2076 | 0.23472 | -0.1688 | 5.1449
16.5 | 1.2465 | 0.24609 | -0.1689 | 5.0652
17 | 1.24 | 0.24575 | -0.1742 | 5.0458
17.5 | 1.2674 | 0.25586 | -0.1754 | 4.9535
18 | 1.2723 | 0.25805 | -0.1798 | 4.9304
19 | 1.3022 | 0.27008 | -0.1862 | 4.8215
19.5 | 1.3373 | 0.28492 | -0.1862 | 4.6936
20 | 1.3328 | 0.28221 | -0.1928 | 4.7227

## 7. Re 50k Mach 0.50 (1)
BIGFOIL.COM POLAR EXPORT
goe464
GOE 464 |  |  |  | Cl Max: | 1.873 | at alpha= | 8.5 | deg
JavaFoil+Calcfoil stall+Eppler ext transition |  |  |  | L/D Max: |  | at alpha= | -20 | deg
Re: | 50000 |  |  | Cd Min: |  | at alpha= | -20 | deg
Mach: | 0.5 |  |  | Cl=0 at alpha= | -8.5 | deg
|  |  |  | @ Cl=0.1, Cd= | 0.13696
|  |  |  | @ Cl=0.4, Cd= | 0.050166
|  |  |  | @ Cl=0.6, Cd= | 0.042876
alpha (deg) | Cl | Cd | Cm | Cl/Cd
-20 | -0.473 |  | -0.076
-19.5 | -0.454 |  | -0.077
-19 | -0.435 |  | -0.076
-18.5 | -0.416 |  | -0.076
-18 | -0.397 |  | -0.076
-17.5 | -0.378 |  | -0.076
-17 | -0.358 |  | -0.075
-16.5 | -0.339 |  | -0.076
-16 | -0.319 |  | -0.076
-15.5 | -0.299 |  | -0.076
-15 | -0.279 |  | -0.076
-14.5 | -0.258 |  | -0.076
-14 | -0.238 |  | -0.076
-13.5 | -0.217 |  | -0.075
-13 | -0.195 |  | -0.059
-12.5 | -0.174 |  | -0.059
-12 | -0.153 |  | -0.059
-11.5 | -0.132 |  | -0.059
-11 | -0.11 |  | -0.059
-10.5 | -0.088 | 0.22516 | -0.06 | -0.393
-10 | -0.067 | 0.22882 | -0.059 | -0.291
-9.5 | -0.045 | 0.22631 | -0.059 | -0.197
-9 | -0.022 | 0.21411 | -0.06 | -0.104
-8.5 | 0 | 0.39369 | -0.061 | 0
-8 | 0.023 | 0.23067 | -0.06 | 0.099
-7.5 | 0.046 | 0.22884 | -0.06 | 0.2
-7 | 0.092 | 0.14464 | -0.06 | 0.633
-6.5 | 0.149 | 0.08993 | -0.061 | 1.651
-6 | 0.201 | 0.07551 | -0.061 | 2.657
-5.5 | 0.253 | 0.06552 | -0.062 | 3.862
-5 | 0.306 | 0.05755 | -0.063 | 5.317
-4.5 | 0.36 | 0.05284 | -0.063 | 6.805
-4 | 0.414 | 0.04923 | -0.064 | 8.399
-3.5 | 0.468 | 0.04646 | -0.064 | 10.069
-3 | 0.522 | 0.04462 | -0.065 | 11.708
-2.5 | 0.577 | 0.04314 | -0.066 | 13.379
-2 | 0.632 | 0.04251 | -0.066 | 14.867
-1.5 | 0.835 | 0.00689 | -0.079 | 121.189
-1 | 0.907 | 0.00617 | -0.08 | 147.008
-0.5 | 0.974 | 0.00572 | -0.081 | 170.197
0 | 0.855 | 0.02798 | -0.083 | 30.561
0.5 | 1.064 | 0.0206 | -0.071 | 51.635
1 | 1.125 | 0.02156 | -0.072 | 52.199
1.5 | 1.187 | 0.02366 | -0.093 | 50.158
2 | 1.248 | 0.02556 | -0.091 | 48.837
2.5 | 1.309 | 0.02693 | -0.092 | 48.591
3 | 1.37 | 0.0289 | -0.093 | 47.389
3.5 | 1.407 | 0.03172 | -0.092 | 44.354
4 | 1.456 | 0.03403 | -0.092 | 42.777
4.5 | 1.509 | 0.03666 | -0.092 | 41.152
5 | 1.387 | 0.03191 | -0.092 | 43.461
5.5 | 1.611 | 0.04262 | -0.092 | 37.79
6 | 1.654 | 0.047 | -0.092 | 35.19
6.5 | 1.739 | 0.04899 | -0.095 | 35.488
7 | 1.786 | 0.05378 | -0.096 | 33.203
7.5 | 1.826 | 0.05888 | -0.096 | 31.02
8 | 1.859 | 0.0654 | -0.095 | 28.425
8.5 | 1.873 | 0.0737 | -0.094 | 25.411
9 | 1.867 | 0.08397 | -0.091 | 22.238
9.5 | 1.857 | 0.09622 | -0.088 | 19.298
10 | 1.798 | 0.11329 | -0.077 | 15.872
10.5 | 1.841 | 0.12039 | -0.089 | 15.293
11 | 1.729 | 0.14694 | -0.078 | 11.769
11.5 | 1.548 | 0.16928 | -0.063 | 9.145
12 | 1.134 | 0.25562 | -0.06 | 4.436
12.5 | 1.167 | 0.33988 | -0.061 | 3.433
13 | 1.206 | 0.42397 | -0.067 | 2.843
13.5 | 1.24 | 0.39303 | -0.069 | 3.155

## 8. Re 50k Mach 0.50 (2)
BIGFOIL.COM POLAR EXPORT
goe464
GOE 464 |  |  |  | Cl Max: | 0.6902 | at alpha= | 2 | deg
XFOIL ncrit=9 |  |  |  | L/D Max: | 9.2794 | at alpha= | 2 | deg
Re: | 50000 |  |  | Cd Min: | 0.07438 | at alpha= | 2 | deg
Mach: | 0.5 |  |  | Cl=0 at alpha= | -99 | deg
|  |  |  | @ Cl=0.1, Cd= | 0.07344
|  |  |  | @ Cl=0.4, Cd= | 0.07344
|  |  |  | @ Cl=0.6, Cd= | 0.073457
alpha (deg) | Cl | Cd | Cm | Cl/Cd
0 | 0.4495 | 0.07344 | -0.113 | 6.1206
0.5 | 0.5255 | 0.07204 | -0.1205 | 7.2946
1.5 | 0.6406 | 0.07423 | -0.1306 | 8.6299
2 | 0.6902 | 0.07438 | -0.1336 | 9.2794

## 9. Re 100k Mach 0.00 (1)
BIGFOIL.COM POLAR EXPORT
goe464
GOE 464 |  |  |  | Cl Max: | 2.18 | at alpha= | 13.5 | deg
JavaFoil+Calcfoil stall+Eppler ext transition |  |  |  | L/D Max: | 217.901 | at alpha= | -0.5 | deg
Re: | 100000 |  |  | Cd Min: | 0.00389 | at alpha= | -0.5 | deg
Mach: | 0 |  |  | Cl=0 at alpha= | -8.5 | deg
|  |  |  | @ Cl=0.1, Cd= | 0.057555
|  |  |  | @ Cl=0.4, Cd= | 0.03925
|  |  |  | @ Cl=0.6, Cd= | 0.027895
alpha (deg) | Cl | Cd | Cm | Cl/Cd
-20 | -0.249 | 0.31723 | -0.042 | -0.784
-19.5 | -0.253 | 0.30039 | -0.042 | -0.844
-19 | -0.258 | 0.28101 | -0.043 | -0.917
-18.5 | -0.262 | 0.26532 | -0.043 | -0.986
-18 | -0.265 | 0.2473 | -0.043 | -1.07
-17.5 | -0.267 | 0.23478 | -0.043 | -1.137
-17 | -0.268 | 0.2201 | -0.044 | -1.219
-16.5 | -0.268 | 0.20588 | -0.044 | -1.304
-16 | -0.267 | 0.19363 | -0.045 | -1.381
-15.5 | -0.265 | 0.18022 | -0.045 | -1.469
-15 | -0.261 | 0.17151 | -0.046 | -1.52
-14.5 | -0.255 | 0.1569 | -0.046 | -1.623
-14 | -0.247 | 0.14797 | -0.047 | -1.668
-13.5 | -0.237 | 0.13764 | -0.048 | -1.72
-13 | -0.224 | 0.12836 | -0.049 | -1.747
-12.5 | -0.21 | 0.12136 | -0.049 | -1.726
-12 | -0.192 | 0.11058 | -0.05 | -1.738
-11.5 | -0.172 | 0.10276 | -0.051 | -1.676
-11 | -0.15 | 0.09857 | -0.051 | -1.519
-10.5 | -0.125 | 0.08886 | -0.051 | -1.402
-10 | -0.097 | 0.08383 | -0.052 | -1.156
-9.5 | -0.067 | 0.07899 | -0.052 | -0.845
-9 | -0.034 | 0.07355 | -0.052 | -0.467
-8.5 | 0 | 0.06882 | -0.052 | 0.004
-8 | 0.037 | 0.06402 | -0.053 | 0.576
-7.5 | 0.075 | 0.06003 | -0.053 | 1.253
-7 | 0.115 | 0.05607 | -0.053 | 2.053
-6.5 | 0.156 | 0.05306 | -0.054 | 2.931
-6 | 0.197 | 0.04926 | -0.054 | 3.996
-5.5 | 0.239 | 0.04659 | -0.055 | 5.129
-5 | 0.282 | 0.04394 | -0.056 | 6.416
-4.5 | 0.326 | 0.04184 | -0.056 | 7.782
-4 | 0.37 | 0.04015 | -0.057 | 9.211
-3.5 | 0.415 | 0.0388 | -0.057 | 10.691
-3 | 0.46 | 0.03753 | -0.058 | 12.259
-2.5 | 0.506 | 0.03673 | -0.058 | 13.774
-2 | 0.552 | 0.03637 | -0.058 | 15.178
-1.5 | 0.732 | 0.00459 | -0.066 | 159.594
-1 | 0.79 | 0.00422 | -0.068 | 187.063
-0.5 | 0.848 | 0.00389 | -0.069 | 217.901
0 | 0.742 | 0.02669 | -0.071 | 27.796
0.5 | 0.941 | 0.01289 | -0.064 | 73.018
1 | 0.997 | 0.01412 | -0.083 | 70.633
1.5 | 1.053 | 0.01462 | -0.083 | 72.033
2 | 1.109 | 0.01557 | -0.082 | 71.257
2.5 | 1.166 | 0.01619 | -0.083 | 71.997
3 | 1.223 | 0.01681 | -0.084 | 72.777
3.5 | 1.279 | 0.01754 | -0.084 | 72.908
4 | 1.335 | 0.01841 | -0.085 | 72.559
4.5 | 1.391 | 0.01928 | -0.086 | 72.152
5 | 1.216 | 0.03161 | -0.079 | 38.47
5.5 | 1.503 | 0.02155 | -0.087 | 69.733
6 | 1.558 | 0.0227 | -0.088 | 68.624
6.5 | 1.614 | 0.024 | -0.089 | 67.258
7 | 1.668 | 0.02519 | -0.089 | 66.216
7.5 | 1.723 | 0.02678 | -0.09 | 64.341
8 | 1.779 | 0.02965 | -0.091 | 60.002
8.5 | 1.83 | 0.03142 | -0.092 | 58.253
9 | 1.88 | 0.03343 | -0.093 | 56.226
9.5 | 1.929 | 0.036 | -0.093 | 53.573
10 | 1.977 | 0.03811 | -0.094 | 51.87
10.5 | 2.023 | 0.04082 | -0.095 | 49.559
11 | 2.066 | 0.04338 | -0.095 | 47.627
11.5 | 2.103 | 0.04746 | -0.096 | 44.317
12 | 2.127 | 0.05188 | -0.095 | 41.003
12.5 | 2.145 | 0.0576 | -0.095 | 37.245
13 | 2.172 | 0.06315 | -0.096 | 34.391
13.5 | 2.18 | 0.06781 | -0.098 | 32.14
14 | 2.179 | 0.07465 | -0.155 | 29.193
14.5 | 2.167 | 0.08113 | -0.154 | 26.715
15 | 2.156 | 0.09093 | -0.155 | 23.709
15.5 | 2.132 | 0.10001 | -0.154 | 21.312
16 | 2.099 | 0.10879 | -0.153 | 19.298
16.5 | 2.06 | 0.11935 | -0.152 | 17.259
17 | 2.019 | 0.12997 | -0.152 | 15.535
17.5 | 1.972 | 0.14134 | -0.151 | 13.951
18 | 1.91 | 0.15937 | -0.147 | 11.984
18.5 | 1.861 | 0.16688 | -0.147 | 11.152

## 10. Re 100k Mach 0.00 (2)
BIGFOIL.COM POLAR EXPORT
goe464
GOE 464 |  |  |  | Cl Max: | 0.9054 | at alpha= | 1 | deg
XFOIL ncrit=9 |  |  |  | L/D Max: | 31.0068 | at alpha= | 1 | deg
Re: | 100000 |  |  | Cd Min: | 0.03053 | at alpha= | 0.5 | deg
Mach: | 0 |  |  | Cl=0 at alpha= | -99 | deg
|  |  |  | @ Cl=0.1, Cd= | 0.03053
|  |  |  | @ Cl=0.4, Cd= | 0.03053
|  |  |  | @ Cl=0.6, Cd= | 0.03053
alpha (deg) | Cl | Cd | Cm | Cl/Cd
0.5 | 0.8442 | 0.03053 | -0.1429 | 27.6515
1 | 0.9054 | 0.0292 | -0.1439 | 31.0068

## 11. Re 100k Mach 0.10 (1)
BIGFOIL.COM POLAR EXPORT
goe464
GOE 464 |  |  |  | Cl Max: | 2.178 | at alpha= | 13.5 | deg
JavaFoil+Calcfoil stall+Eppler ext transition |  |  |  | L/D Max: | 216.827 | at alpha= | -0.5 | deg
Re: | 100000 |  |  | Cd Min: | 0.00393 | at alpha= | -0.5 | deg
Mach: | 0.1 |  |  | Cl=0 at alpha= | -8.5 | deg
|  |  |  | @ Cl=0.1, Cd= | 0.058098
|  |  |  | @ Cl=0.4, Cd= | 0.039403
|  |  |  | @ Cl=0.6, Cd= | 0.02844
alpha (deg) | Cl | Cd | Cm | Cl/Cd
-20 | -0.221 | 0.35498 | -0.042 | -0.622
-19.5 | -0.227 | 0.3253 | -0.041 | -0.697
-19 | -0.233 | 0.30459 | -0.042 | -0.764
-18.5 | -0.238 | 0.28513 | -0.042 | -0.835
-18 | -0.243 | 0.26495 | -0.043 | -0.916
-17.5 | -0.247 | 0.24771 | -0.043 | -0.996
-17 | -0.25 | 0.23318 | -0.043 | -1.071
-16.5 | -0.252 | 0.21545 | -0.044 | -1.168
-16 | -0.252 | 0.20216 | -0.044 | -1.248
-15.5 | -0.251 | 0.18749 | -0.045 | -1.341
-15 | -0.249 | 0.17518 | -0.045 | -1.422
-14.5 | -0.245 | 0.16378 | -0.046 | -1.494
-14 | -0.238 | 0.15189 | -0.047 | -1.569
-13.5 | -0.23 | 0.1412 | -0.047 | -1.627
-13 | -0.219 | 0.13158 | -0.048 | -1.662
-12.5 | -0.205 | 0.12221 | -0.049 | -1.679
-12 | -0.189 | 0.11467 | -0.05 | -1.648
-11.5 | -0.17 | 0.10599 | -0.051 | -1.603
-11 | -0.148 | 0.09724 | -0.051 | -1.524
-10.5 | -0.124 | 0.09068 | -0.052 | -1.363
-10 | -0.096 | 0.08526 | -0.052 | -1.13
-9.5 | -0.067 | 0.08 | -0.052 | -0.832
-9 | -0.034 | 0.07439 | -0.052 | -0.46
-8.5 | 0 | 0.06902 | -0.052 | 0.004
-8 | 0.037 | 0.06407 | -0.053 | 0.576
-7.5 | 0.075 | 0.06066 | -0.053 | 1.242
-7 | 0.115 | 0.05656 | -0.054 | 2.041
-6.5 | 0.156 | 0.05299 | -0.054 | 2.943
-6 | 0.198 | 0.04956 | -0.055 | 3.985
-5.5 | 0.24 | 0.04681 | -0.055 | 5.124
-5 | 0.283 | 0.04414 | -0.056 | 6.413
-4.5 | 0.327 | 0.04197 | -0.056 | 7.79
-4 | 0.371 | 0.04026 | -0.057 | 9.228
-3.5 | 0.417 | 0.0389 | -0.058 | 10.712
-3 | 0.462 | 0.03758 | -0.058 | 12.302
-2.5 | 0.508 | 0.03678 | -0.059 | 13.823
-2 | 0.555 | 0.0364 | -0.059 | 15.239
-1.5 | 0.735 | 0.00456 | -0.067 | 161.262
-1 | 0.794 | 0.00423 | -0.068 | 187.454
-0.5 | 0.852 | 0.00393 | -0.07 | 216.827
0 | 0.746 | 0.02669 | -0.071 | 27.931
0.5 | 0.946 | 0.01297 | -0.064 | 72.925
1 | 1.002 | 0.01421 | -0.083 | 70.516
1.5 | 1.058 | 0.01474 | -0.084 | 71.799
2 | 1.115 | 0.01569 | -0.083 | 71.033
2.5 | 1.171 | 0.01633 | -0.083 | 71.727
3 | 1.228 | 0.01692 | -0.084 | 72.589
3.5 | 1.285 | 0.01773 | -0.085 | 72.456
4 | 1.341 | 0.01853 | -0.086 | 72.347
4.5 | 1.398 | 0.01952 | -0.086 | 71.603
5 | 1.222 | 0.03159 | -0.08 | 38.683
5.5 | 1.509 | 0.02179 | -0.088 | 69.242
6 | 1.564 | 0.02297 | -0.088 | 68.092
6.5 | 1.62 | 0.02411 | -0.089 | 67.176
7 | 1.675 | 0.02562 | -0.09 | 65.386
7.5 | 1.729 | 0.02698 | -0.09 | 64.085
8 | 1.786 | 0.03006 | -0.091 | 59.419
8.5 | 1.837 | 0.03197 | -0.092 | 57.452
9 | 1.887 | 0.03409 | -0.093 | 55.342
9.5 | 1.935 | 0.0367 | -0.094 | 52.73
10 | 1.982 | 0.03869 | -0.094 | 51.238
10.5 | 2.027 | 0.04125 | -0.095 | 49.151
11 | 2.07 | 0.04402 | -0.095 | 47.019
11.5 | 2.107 | 0.0485 | -0.096 | 43.437
12 | 2.125 | 0.0535 | -0.095 | 39.727
12.5 | 2.145 | 0.05882 | -0.095 | 36.466
13 | 2.172 | 0.06507 | -0.096 | 33.384
13.5 | 2.178 | 0.07008 | -0.098 | 31.075
14 | 2.172 | 0.07686 | -0.155 | 28.266
14.5 | 2.156 | 0.08461 | -0.154 | 25.483
15 | 2.142 | 0.09416 | -0.155 | 22.748
15.5 | 2.112 | 0.10299 | -0.154 | 20.507
16 | 2.074 | 0.11372 | -0.153 | 18.235
16.5 | 2.031 | 0.12432 | -0.152 | 16.337
17 | 1.982 | 0.13559 | -0.151 | 14.618
17.5 | 1.928 | 0.14756 | -0.15 | 13.063
18 | 1.86 | 0.16675 | -0.146 | 11.151
18.5 | 1.803 | 0.17546 | -0.146 | 10.274

## 12. Re 100k Mach 0.10 (2)
BIGFOIL.COM POLAR EXPORT
goe464
GOE 464 |  |  |  | Cl Max: | 1.8648 | at alpha= | 13.5 | deg
XFOIL ncrit=9 |  |  |  | L/D Max: | 51.9187 | at alpha= | 5.5 | deg
Re: | 100000 |  |  | Cd Min: | 0.24896 | at alpha= | 18.5 | deg
Mach: | 0.1 |  |  | Cl=0 at alpha= | -5.7145 | deg
|  |  |  | @ Cl=0.1, Cd= | 0.078584
|  |  |  | @ Cl=0.4, Cd= | 0.054884
|  |  |  | @ Cl=0.6, Cd= | 0.042019
alpha (deg) | Cl | Cd | Cm | Cl/Cd
-20 | -0.4588 | 0.22695 | 0.0076 | -2.0216
-19.5 | -0.4412 | 0.22152 | 0.0044 | -1.9917
-19 | -0.4237 | 0.21651 | 0.001 | -1.957
-18.5 | -0.4072 | 0.21194 | -0.0025 | -1.9213
-18 | -0.3896 | 0.20483 | -0.0047 | -1.9021
-17.5 | -0.3724 | 0.19931 | -0.0074 | -1.8684
-17 | -0.3555 | 0.1938 | -0.0101 | -1.8344
-16.5 | -0.3389 | 0.18852 | -0.0128 | -1.7977
-16 | -0.3232 | 0.18428 | -0.0158 | -1.7539
-15.5 | -0.3072 | 0.17805 | -0.0179 | -1.7254
-15 | -0.291 | 0.17189 | -0.0195 | -1.6929
-14.5 | -0.2753 | 0.16654 | -0.0214 | -1.6531
-14 | -0.2602 | 0.16135 | -0.0234 | -1.6126
-13 | -0.2322 | 0.15101 | -0.0267 | -1.5376
-12.5 | -0.2182 | 0.1458 | -0.0277 | -1.4966
-12 | -0.2052 | 0.14101 | -0.0287 | -1.4552
-11.5 | -0.1943 | 0.13715 | -0.0299 | -1.4167
-10.5 | -0.1749 | 0.1276 | -0.0296 | -1.3707
-10 | -0.1709 | 0.12404 | -0.0282 | -1.3778
-9.5 | -0.1789 | 0.12212 | -0.0245 | -1.465
-9 | -0.1983 | 0.12244 | -0.0196 | -1.6196
-8.5 | -0.2096 | 0.11961 | -0.0152 | -1.7524
-8 | -0.2203 | 0.11714 | -0.0108 | -1.8807
-7.5 | -0.2172 | 0.11427 | -0.011 | -1.9008
-7 | -0.1639 | 0.10897 | -0.0257 | -1.5041
-6.5 | -0.1071 | 0.0999 | -0.0352 | -1.0721
-6 | -0.035 | 0.09348 | -0.0523 | -0.37441
-5.5 | 0.0263 | 0.08534 | -0.0617 | 0.30818
-5 | 0.1031 | 0.0783 | -0.0766 | 1.3167
-4.5 | 0.1787 | 0.07143 | -0.0887 | 2.5017
-4 | 0.255 | 0.06504 | -0.1006 | 3.9207
-3.5 | 0.3262 | 0.05941 | -0.1096 | 5.4907
-3 | 0.3942 | 0.05541 | -0.118 | 7.1142
-2.5 | 0.4492 | 0.05042 | -0.1214 | 8.9092
-2 | 0.5385 | 0.04735 | -0.1315 | 11.3728
-1.5 | 0.5823 | 0.04261 | -0.1318 | 13.6658
-1 | 0.6616 | 0.03996 | -0.1377 | 16.5566
-0.5 | 0.7168 | 0.03603 | -0.1389 | 19.8945
0 | 0.7829 | 0.03339 | -0.1414 | 23.4471
0.5 | 0.8476 | 0.03078 | -0.1432 | 27.5374
1 | 0.9102 | 0.02954 | -0.1443 | 30.8125
1.5 | 0.9629 | 0.02738 | -0.1445 | 35.168
2 | 1.0107 | 0.02629 | -0.1437 | 38.4443
2.5 | 1.0587 | 0.02548 | -0.1428 | 41.5502
3 | 1.109 | 0.02496 | -0.1419 | 44.4311
3.5 | 1.1603 | 0.02481 | -0.141 | 46.7674
4 | 1.2138 | 0.02498 | -0.1403 | 48.5909
4.5 | 1.2718 | 0.02508 | -0.1403 | 50.7097
5 | 1.3276 | 0.02561 | -0.1398 | 51.8391
5.5 | 1.38 | 0.02658 | -0.1385 | 51.9187
6 | 1.4308 | 0.02756 | -0.1369 | 51.9158
6.5 | 1.48 | 0.0286 | -0.1351 | 51.7483
7 | 1.5278 | 0.02958 | -0.1332 | 51.6498
7.5 | 1.5738 | 0.0306 | -0.131 | 51.4314
8 | 1.619 | 0.03147 | -0.129 | 51.4458
8.5 | 1.6623 | 0.03254 | -0.1267 | 51.0848
9 | 1.6987 | 0.03381 | -0.1235 | 50.2425
9.5 | 1.7312 | 0.03534 | -0.1199 | 48.987
10 | 1.7629 | 0.037 | -0.1165 | 47.6459
10.5 | 1.792 | 0.03876 | -0.1127 | 46.2332
11 | 1.8188 | 0.04056 | -0.1088 | 44.8422
11.5 | 1.8449 | 0.04236 | -0.1049 | 43.5529
13 | 1.8532 | 0.05064 | -0.0878 | 36.5956
13.5 | 1.8648 | 0.05303 | -0.0839 | 35.165
14 | 1.8299 | 0.05956 | -0.079 | 30.7236
14.5 | 1.825 | 0.06438 | -0.0764 | 28.3473
15 | 1.8418 | 0.06708 | -0.0744 | 27.4568
15.5 | 1.768 | 0.0809 | -0.0747 | 21.8541
16 | 1.745 | 0.08948 | -0.0756 | 19.5016
16.5 | 1.6662 | 0.10867 | -0.0821 | 15.3327
18 | 1.2847 | 0.24397 | -0.1595 | 5.2658
18.5 | 1.2712 | 0.24896 | -0.1679 | 5.106

## 13. Re 100k Mach 0.25 (1)
BIGFOIL.COM POLAR EXPORT
goe464
GOE 464 |  |  |  | Cl Max: | 2.158 | at alpha= | 13 | deg
JavaFoil+Calcfoil stall+Eppler ext transition |  |  |  | L/D Max: |  | at alpha= | -18 | deg
Re: | 100000 |  |  | Cd Min: |  | at alpha= | -18 | deg
Mach: | 0.25 |  |  | Cl=0 at alpha= | -8.5 | deg
|  |  |  | @ Cl=0.1, Cd= | 0.060545
|  |  |  | @ Cl=0.4, Cd= | 0.040128
|  |  |  | @ Cl=0.6, Cd= | 0.031243
alpha (deg) | Cl | Cd | Cm | Cl/Cd
-18 | -0.042 |  | -0.05
-17.5 | -0.04 |  | -0.05
-17 | -0.038 |  | -0.05
-16.5 | -0.077 |  | -0.046
-16 | -0.106 |  | -0.045
-15.5 | -0.126 |  | -0.043
-15 | -0.142 |  | -0.043
-14.5 | -0.154 |  | -0.042
-14 | -0.163 | 0.21064 | -0.043 | -0.775
-13.5 | -0.168 | 0.1849 | -0.044 | -0.911
-13 | -0.17 | 0.16646 | -0.046 | -1.021
-12.5 | -0.167 | 0.1502 | -0.047 | -1.114
-12 | -0.161 | 0.13614 | -0.048 | -1.18
-11.5 | -0.15 | 0.12373 | -0.05 | -1.209
-11 | -0.134 | 0.11362 | -0.052 | -1.183
-10.5 | -0.115 | 0.10018 | -0.052 | -1.148
-10 | -0.092 | 0.09463 | -0.053 | -0.967
-9.5 | -0.064 | 0.0842 | -0.053 | -0.763
-9 | -0.034 | 0.07963 | -0.053 | -0.421
-8.5 | 0 | 0.07411 | -0.054 | 0.004
-8 | 0.037 | 0.06742 | -0.054 | 0.547
-7.5 | 0.076 | 0.06332 | -0.054 | 1.198
-7 | 0.117 | 0.05858 | -0.055 | 1.995
-6.5 | 0.158 | 0.05514 | -0.055 | 2.872
-6 | 0.201 | 0.05088 | -0.056 | 3.95
-5.5 | 0.245 | 0.04784 | -0.056 | 5.113
-5 | 0.289 | 0.04477 | -0.057 | 6.457
-4.5 | 0.334 | 0.04269 | -0.058 | 7.832
-4 | 0.38 | 0.0408 | -0.058 | 9.321
-3.5 | 0.427 | 0.03922 | -0.059 | 10.884
-3 | 0.474 | 0.03801 | -0.06 | 12.471
-2.5 | 0.522 | 0.03712 | -0.06 | 14.049
-2 | 0.569 | 0.03656 | -0.06 | 15.576
-1.5 | 0.755 | 0.00466 | -0.069 | 161.919
-1 | 0.815 | 0.00426 | -0.07 | 191.375
-0.5 | 0.875 | 0.00397 | -0.071 | 220.276
0 | 0.766 | 0.02668 | -0.073 | 28.71
0.5 | 0.97 | 0.01342 | -0.066 | 72.271
1 | 1.027 | 0.01471 | -0.085 | 69.857
1.5 | 1.085 | 0.01529 | -0.086 | 70.953
2 | 1.142 | 0.01627 | -0.085 | 70.196
2.5 | 1.2 | 0.017 | -0.085 | 70.565
3 | 1.258 | 0.01783 | -0.086 | 70.54
3.5 | 1.316 | 0.01857 | -0.087 | 70.864
4 | 1.373 | 0.01949 | -0.088 | 70.436
4.5 | 1.43 | 0.02051 | -0.088 | 69.712
5 | 1.254 | 0.03153 | -0.082 | 39.756
5.5 | 1.543 | 0.0231 | -0.09 | 66.805
6 | 1.599 | 0.02436 | -0.09 | 65.652
6.5 | 1.655 | 0.0257 | -0.091 | 64.411
7 | 1.711 | 0.02743 | -0.092 | 62.373
7.5 | 1.769 | 0.03035 | -0.093 | 58.275
8 | 1.821 | 0.03234 | -0.093 | 56.299
8.5 | 1.871 | 0.03467 | -0.094 | 53.972
9 | 1.919 | 0.03716 | -0.095 | 51.641
9.5 | 1.965 | 0.04006 | -0.096 | 49.064
10 | 2.008 | 0.04366 | -0.096 | 45.99
10.5 | 2.051 | 0.04598 | -0.097 | 44.619
11 | 2.079 | 0.05037 | -0.096 | 41.276
11.5 | 2.091 | 0.05632 | -0.095 | 37.13
12 | 2.117 | 0.06218 | -0.095 | 34.04
12.5 | 2.15 | 0.06868 | -0.096 | 31.303
13 | 2.158 | 0.07581 | -0.097 | 28.468
13.5 | 2.141 | 0.08227 | -0.097 | 26.024
14 | 2.11 | 0.09061 | -0.098 | 23.291
14.5 | 2.072 | 0.10527 | -0.154 | 19.688
15 | 2.021 | 0.11504 | -0.153 | 17.567
15.5 | 1.955 | 0.12746 | -0.152 | 15.341
16 | 1.874 | 0.14199 | -0.149 | 13.201
16.5 | 1.781 | 0.15827 | -0.146 | 11.252
17 | 1.672 | 0.17967 | -0.141 | 9.306
17.5 | 1.543 | 0.20481 | -0.129 | 7.533
18 | 1.396 | 0.2257 | -0.079 | 6.184

## 14. Re 100k Mach 0.25 (2)
BIGFOIL.COM POLAR EXPORT
goe464
GOE 464 |  |  |  | Cl Max: | 1.6935 | at alpha= | 10.5 | deg
XFOIL ncrit=9 |  |  |  | L/D Max: | 96.2898 | at alpha= | 4 | deg
Re: | 100000 |  |  | Cd Min: | 0.22961 | at alpha= | -20 | deg
Mach: | 0.25 |  |  | Cl=0 at alpha= | -5.8724 | deg
|  |  |  | @ Cl=0.1, Cd= | 0.076193
|  |  |  | @ Cl=0.4, Cd= | 0.036669
|  |  |  | @ Cl=0.6, Cd= | 0.024444
alpha (deg) | Cl | Cd | Cm | Cl/Cd
-20 | -0.4643 | 0.22961 | 0.0078 | -2.0221
-19.5 | -0.4458 | 0.22413 | 0.0043 | -1.989
-18.5 | -0.4098 | 0.21281 | -0.0023 | -1.9257
-18 | -0.3917 | 0.20676 | -0.005 | -1.8945
-17.5 | -0.3737 | 0.20113 | -0.0078 | -1.858
-17 | -0.356 | 0.19552 | -0.0107 | -1.8208
-16.5 | -0.3387 | 0.19051 | -0.0137 | -1.7779
-15.5 | -0.305 | 0.17881 | -0.0184 | -1.7057
-15 | -0.2882 | 0.17312 | -0.0204 | -1.6647
-14.5 | -0.272 | 0.16772 | -0.0225 | -1.6218
-14 | -0.2564 | 0.16272 | -0.0246 | -1.5757
-13.5 | -0.2428 | 0.15839 | -0.0269 | -1.5329
-13 | -0.2269 | 0.15184 | -0.0277 | -1.4943
-12.5 | -0.2127 | 0.14675 | -0.0288 | -1.4494
-12 | -0.1997 | 0.14211 | -0.0299 | -1.4052
-11.5 | -0.1901 | 0.13915 | -0.0313 | -1.3662
-11 | -0.1782 | 0.13307 | -0.031 | -1.3391
-10.5 | -0.1696 | 0.12858 | -0.0302 | -1.319
-10 | -0.1682 | 0.1254 | -0.0283 | -1.3413
-9.5 | -0.1797 | 0.12419 | -0.0241 | -1.447
-8.5 | -0.2034 | 0.1201 | -0.0152 | -1.6936
-8 | -0.2155 | 0.11825 | -0.011 | -1.8224
-7.5 | -0.1889 | 0.11409 | -0.0177 | -1.6557
-7 | -0.1376 | 0.10652 | -0.0289 | -1.2918
-6.5 | -0.0756 | 0.09915 | -0.0418 | -0.76248
-6 | -0.0169 | 0.09215 | -0.0539 | -0.1834
-5.5 | 0.0493 | 0.08569 | -0.0663 | 0.57533
-5 | 0.1919 | 0.05898 | -0.0843 | 3.2536
-4.5 | 0.2326 | 0.05512 | -0.0909 | 4.2199
-4 | 0.2695 | 0.04876 | -0.0928 | 5.5271
-3.5 | 0.3316 | 0.04452 | -0.1015 | 7.4483
-3 | 0.3787 | 0.03854 | -0.1052 | 9.8262
-2.5 | 0.4247 | 0.0345 | -0.1084 | 12.3101
-2 | 0.5048 | 0.03093 | -0.1179 | 16.3207
-1.5 | 0.558 | 0.02592 | -0.1203 | 21.5278
-1 | 0.6354 | 0.0232 | -0.127 | 27.3879
-0.5 | 0.6982 | 0.02003 | -0.13 | 34.8577
0 | 0.7781 | 0.01833 | -0.1348 | 42.4495
0.5 | 0.832 | 0.01595 | -0.1361 | 52.163
1 | 0.8929 | 0.01452 | -0.1378 | 61.4945
2 | 1.0003 | 0.01275 | -0.1383 | 78.4549
2.5 | 1.0506 | 0.01222 | -0.1377 | 85.9738
3 | 1.1022 | 0.01212 | -0.137 | 90.9406
3.5 | 1.1538 | 0.01222 | -0.1361 | 94.419
4 | 1.2094 | 0.01256 | -0.1356 | 96.2898
4.5 | 1.2637 | 0.01337 | -0.1348 | 94.5176
5 | 1.3174 | 0.01435 | -0.1338 | 91.8049
5.5 | 1.3692 | 0.01568 | -0.1321 | 87.3214
6 | 1.4185 | 0.0171 | -0.1301 | 82.9532
6.5 | 1.4648 | 0.0187 | -0.1276 | 78.3316
7 | 1.5079 | 0.02034 | -0.1248 | 74.1347
7.5 | 1.5464 | 0.02208 | -0.1214 | 70.0362
8 | 1.5815 | 0.02403 | -0.1178 | 65.8136
8.5 | 1.6122 | 0.02616 | -0.1136 | 61.6284
9 | 1.6379 | 0.02853 | -0.109 | 57.4097
9.5 | 1.6574 | 0.03146 | -0.1039 | 52.6828
10 | 1.6721 | 0.0345 | -0.0984 | 48.4667
10.5 | 1.6935 | 0.03713 | -0.0938 | 45.61
11 | 1.6164 | 0.04649 | -0.0835 | 34.7688
11.5 | 1.5932 | 0.05398 | -0.0791 | 29.5146
12 | 1.633 | 0.05554 | -0.0765 | 29.4022
12.5 | 0.9793 | 0.17083 | -0.1225 | 5.7326
13 | 0.9361 | 0.17716 | -0.1279 | 5.2839
13.5 | 0.9685 | 0.18389 | -0.1271 | 5.2667
14 | 0.9741 | 0.18875 | -0.1284 | 5.1608
14.5 | 0.9543 | 0.19581 | -0.133 | 4.8736
15 | 0.9874 | 0.20201 | -0.1319 | 4.8879
15.5 | 0.9705 | 0.20815 | -0.1365 | 4.6625

## 15. Re 100k Mach 0.50 (1)
BIGFOIL.COM POLAR EXPORT
goe464
GOE 464 |  |  |  | Cl Max: | 1.94 | at alpha= | 9 | deg
JavaFoil+Calcfoil stall+Eppler ext transition |  |  |  | L/D Max: |  | at alpha= | -20 | deg
Re: | 100000 |  |  | Cd Min: |  | at alpha= | -20 | deg
Mach: | 0.5 |  |  | Cl=0 at alpha= | -8.5 | deg
|  |  |  | @ Cl=0.1, Cd= | 0.1061
|  |  |  | @ Cl=0.4, Cd= | 0.044477
|  |  |  | @ Cl=0.6, Cd= | 0.038453
alpha (deg) | Cl | Cd | Cm | Cl/Cd
-20 | -0.473 |  | -0.076
-19.5 | -0.454 |  | -0.077
-19 | -0.435 |  | -0.076
-18.5 | -0.416 |  | -0.076
-18 | -0.397 |  | -0.077
-17.5 | -0.378 |  | -0.076
-17 | -0.358 |  | -0.076
-16.5 | -0.339 |  | -0.076
-16 | -0.319 |  | -0.076
-15.5 | -0.299 |  | -0.076
-15 | -0.279 |  | -0.076
-14.5 | -0.258 |  | -0.076
-14 | -0.238 |  | -0.076
-13.5 | -0.217 |  | -0.076
-13 | -0.195 |  | -0.06
-12.5 | -0.174 |  | -0.059
-12 | -0.153 |  | -0.059
-11.5 | -0.132 |  | -0.059
-11 | -0.11 |  | -0.059
-10.5 | -0.088 | 0.16936 | -0.06 | -0.522
-10 | -0.067 | 0.17991 | -0.06 | -0.37
-9.5 | -0.045 | 0.17733 | -0.06 | -0.251
-9 | -0.022 | 0.16779 | -0.06 | -0.133
-8.5 | 0 | 0.28795 | -0.061 | 0.001
-8 | 0.023 | 0.18032 | -0.06 | 0.127
-7.5 | 0.046 | 0.17836 | -0.06 | 0.257
-7 | 0.092 | 0.11119 | -0.06 | 0.824
-6.5 | 0.149 | 0.07493 | -0.061 | 1.982
-6 | 0.201 | 0.06298 | -0.062 | 3.185
-5.5 | 0.253 | 0.05684 | -0.062 | 4.451
-5 | 0.306 | 0.05045 | -0.063 | 6.067
-4.5 | 0.36 | 0.04664 | -0.064 | 7.71
-4 | 0.414 | 0.04372 | -0.064 | 9.459
-3.5 | 0.468 | 0.04148 | -0.065 | 11.278
-3 | 0.522 | 0.0399 | -0.066 | 13.094
-2.5 | 0.577 | 0.03867 | -0.066 | 14.925
-2 | 0.632 | 0.03815 | -0.067 | 16.571
-1.5 | 0.839 | 0.00494 | -0.079 | 169.901
-1 | 0.907 | 0.00445 | -0.08 | 203.924
-0.5 | 0.975 | 0.00411 | -0.081 | 237.249
0 | 0.855 | 0.02668 | -0.082 | 32.033
0.5 | 1.075 | 0.01546 | -0.072 | 69.518
1 | 1.138 | 0.01628 | -0.074 | 69.912
1.5 | 1.2 | 0.01788 | -0.095 | 67.149
2 | 1.264 | 0.01935 | -0.093 | 65.303
2.5 | 1.326 | 0.02043 | -0.094 | 64.888
3 | 1.388 | 0.02165 | -0.095 | 64.099
3.5 | 1.449 | 0.02313 | -0.096 | 62.641
4 | 1.509 | 0.02457 | -0.097 | 61.396
4.5 | 1.568 | 0.02613 | -0.097 | 59.982
5 | 1.387 | 0.03126 | -0.092 | 44.365
5.5 | 1.681 | 0.03023 | -0.098 | 55.599
6 | 1.734 | 0.03257 | -0.099 | 53.225
6.5 | 1.795 | 0.03698 | -0.1 | 48.537
7 | 1.846 | 0.04052 | -0.101 | 45.549
7.5 | 1.878 | 0.04537 | -0.1 | 41.396
8 | 1.9 | 0.05104 | -0.099 | 37.231
8.5 | 1.927 | 0.05646 | -0.099 | 34.128
9 | 1.94 | 0.06313 | -0.099 | 30.736
9.5 | 1.939 | 0.07112 | -0.098 | 27.261
10 | 1.902 | 0.08433 | -0.094 | 22.549
10.5 | 1.892 | 0.09496 | -0.095 | 19.92
11 | 1.797 | 0.11548 | -0.091 | 15.563
11.5 | 1.57 | 0.14136 | -0.074 | 11.104
12 | 1.134 | 0.2057 | -0.061 | 5.515
12.5 | 1.167 | 0.27038 | -0.062 | 4.317
13 | 1.206 | 0.32285 | -0.068 | 3.735
13.5 | 1.24 | 0.30306 | -0.069 | 4.092
14 | 1.279 | 0.3497 | -0.074 | 3.658

## 16. Re 100k Mach 0.50 (2)
BIGFOIL.COM POLAR EXPORT
goe464
GOE 464 |  |  |  | Cl Max: | 1.3609 | at alpha= | 5.5 | deg
XFOIL ncrit=9 |  |  |  | L/D Max: | 35.4274 | at alpha= | 3.5 | deg
Re: | 100000 |  |  | Cd Min: | 0.116 | at alpha= | 9 | deg
Mach: | 0.5 |  |  | Cl=0 at alpha= | -99 | deg
|  |  |  | @ Cl=0.1, Cd= | 0.04034
|  |  |  | @ Cl=0.4, Cd= | 0.04034
|  |  |  | @ Cl=0.6, Cd= | 0.04034
alpha (deg) | Cl | Cd | Cm | Cl/Cd
0 | 0.8752 | 0.04034 | -0.1497 | 21.6956
0.5 | 0.9438 | 0.03802 | -0.1518 | 24.8238
1 | 1.0052 | 0.0358 | -0.1525 | 28.0782
1.5 | 1.0675 | 0.0355 | -0.1528 | 30.0704
2 | 1.1209 | 0.03511 | -0.1517 | 31.9254
2.5 | 1.1696 | 0.03458 | -0.15 | 33.823
3 | 1.2152 | 0.03465 | -0.1474 | 35.0707
3.5 | 1.2598 | 0.03556 | -0.1445 | 35.4274
4 | 1.2993 | 0.03688 | -0.1407 | 35.2305
4.5 | 1.3357 | 0.03888 | -0.137 | 34.3544
5 | 1.3606 | 0.0419 | -0.1324 | 32.4726
5.5 | 1.3609 | 0.04611 | -0.1263 | 29.5142
6 | 1.3192 | 0.05447 | -0.1211 | 24.2188
6.5 | 1.2877 | 0.06396 | -0.1195 | 20.1329
7 | 1.2856 | 0.07147 | -0.1187 | 17.988
8 | 1.1928 | 0.10038 | -0.1258 | 11.8828
9 | 1.2127 | 0.116 | -0.1271 | 10.4543

## 17. Re 250k Mach 0.00 (1)
BIGFOIL.COM POLAR EXPORT
goe464
GOE 464 |  |  |  | Cl Max: | 2.262 | at alpha= | 14 | deg
JavaFoil+Calcfoil stall+Eppler ext transition |  |  |  | L/D Max: | 333.833 | at alpha= | -0.5 | deg
Re: | 250000 |  |  | Cd Min: | 0.00255 | at alpha= | -0.5 | deg
Mach: | 0 |  |  | Cl=0 at alpha= | -8.5 | deg
|  |  |  | @ Cl=0.1, Cd= | 0.051204
|  |  |  | @ Cl=0.4, Cd= | 0.03564
|  |  |  | @ Cl=0.6, Cd= | 0.025213
alpha (deg) | Cl | Cd | Cm | Cl/Cd
-20 | -0.249 | 0.25719 | -0.046 | -0.968
-19.5 | -0.254 | 0.24438 | -0.046 | -1.038
-19 | -0.258 | 0.22878 | -0.047 | -1.128
-18.5 | -0.262 | 0.21767 | -0.047 | -1.203
-18 | -0.265 | 0.20437 | -0.047 | -1.296
-17.5 | -0.267 | 0.19304 | -0.047 | -1.384
-17 | -0.268 | 0.18108 | -0.048 | -1.483
-16.5 | -0.269 | 0.17261 | -0.048 | -1.557
-16 | -0.268 | 0.16205 | -0.049 | -1.652
-15.5 | -0.265 | 0.1544 | -0.05 | -1.717
-15 | -0.261 | 0.14139 | -0.05 | -1.846
-14.5 | -0.255 | 0.13521 | -0.051 | -1.886
-14 | -0.247 | 0.12533 | -0.051 | -1.971
-13.5 | -0.237 | 0.11758 | -0.051 | -2.015
-13 | -0.225 | 0.10937 | -0.052 | -2.053
-12.5 | -0.21 | 0.10119 | -0.052 | -2.072
-12 | -0.192 | 0.09591 | -0.052 | -2.005
-11.5 | -0.172 | 0.09001 | -0.053 | -1.915
-11 | -0.15 | 0.08294 | -0.053 | -1.806
-10.5 | -0.125 | 0.07778 | -0.053 | -1.603
-10 | -0.097 | 0.07379 | -0.053 | -1.314
-9.5 | -0.067 | 0.06824 | -0.053 | -0.979
-9 | -0.034 | 0.06454 | -0.052 | -0.532
-8.5 | 0 | 0.06046 | -0.053 | 0.005
-8 | 0.037 | 0.05644 | -0.054 | 0.653
-7.5 | 0.075 | 0.05306 | -0.054 | 1.418
-7 | 0.115 | 0.05009 | -0.054 | 2.298
-6.5 | 0.156 | 0.04713 | -0.055 | 3.3
-6 | 0.197 | 0.04418 | -0.055 | 4.455
-5.5 | 0.239 | 0.04204 | -0.056 | 5.685
-5 | 0.282 | 0.03969 | -0.057 | 7.105
-4.5 | 0.326 | 0.038 | -0.057 | 8.571
-4 | 0.37 | 0.0365 | -0.058 | 10.134
-3.5 | 0.415 | 0.03521 | -0.058 | 11.78
-3 | 0.46 | 0.03412 | -0.059 | 13.486
-2.5 | 0.506 | 0.03338 | -0.059 | 15.159
-2 | 0.552 | 0.03302 | -0.06 | 16.724
-1.5 | 0.734 | 0.00342 | -0.044 | 214.461
-1 | 0.792 | 0.00278 | -0.065 | 284.845
-0.5 | 0.85 | 0.00255 | -0.067 | 333.833
0 | 0.741 | 0.02567 | -0.069 | 28.875
0.5 | 0.95 | 0.01003 | -0.083 | 94.787
1 | 1.007 | 0.01036 | -0.084 | 97.219
1.5 | 1.064 | 0.01073 | -0.085 | 99.176
2 | 1.122 | 0.01128 | -0.084 | 99.454
2.5 | 1.179 | 0.01178 | -0.084 | 100.051
3 | 1.237 | 0.01221 | -0.085 | 101.275
3.5 | 1.295 | 0.01283 | -0.086 | 100.957
4 | 1.353 | 0.01348 | -0.087 | 100.334
4.5 | 1.411 | 0.01415 | -0.087 | 99.735
5 | 1.216 | 0.03095 | -0.079 | 39.293
5.5 | 1.527 | 0.0158 | -0.089 | 96.629
6 | 1.584 | 0.01654 | -0.09 | 95.764
6.5 | 1.642 | 0.01741 | -0.091 | 94.329
7 | 1.7 | 0.01828 | -0.091 | 92.978
7.5 | 1.757 | 0.0193 | -0.092 | 91.04
8 | 1.808 | 0.0223 | -0.093 | 81.06
8.5 | 1.86 | 0.02374 | -0.094 | 78.373
9 | 1.911 | 0.02529 | -0.094 | 75.562
9.5 | 1.96 | 0.0274 | -0.095 | 71.525
10 | 2.008 | 0.0289 | -0.096 | 69.494
10.5 | 2.055 | 0.03077 | -0.097 | 66.795
11 | 2.1 | 0.0326 | -0.097 | 64.422
11.5 | 2.14 | 0.0354 | -0.098 | 60.459
12 | 2.184 | 0.03737 | -0.099 | 58.427
12.5 | 2.225 | 0.04006 | -0.101 | 55.544
13 | 2.246 | 0.04533 | -0.101 | 49.544
13.5 | 2.257 | 0.04825 | -0.103 | 46.774
14 | 2.262 | 0.05232 | -0.164 | 43.235
14.5 | 2.256 | 0.05574 | -0.164 | 40.478
15 | 2.198 | 0.07035 | -0.16 | 31.241
15.5 | 2.176 | 0.07724 | -0.16 | 28.169
16 | 2.147 | 0.084 | -0.16 | 25.558
16.5 | 2.11 | 0.09196 | -0.16 | 22.947
17 | 2.068 | 0.10026 | -0.16 | 20.625
17.5 | 2.02 | 0.1093 | -0.159 | 18.482
18 | 1.959 | 0.12197 | -0.157 | 16.06
18.5 | 1.909 | 0.12897 | -0.157 | 14.802
19 | 1.846 | 0.1423 | -0.156 | 12.97

## 18. Re 250k Mach 0.00 (2)
BIGFOIL.COM POLAR EXPORT
goe464
GOE 464 |  |  |  | Cl Max: | 1.4672 | at alpha= | 6.5 | deg
XFOIL ncrit=9 |  |  |  | L/D Max: | 86.6667 | at alpha= | 0.5 | deg
Re: | 250000 |  |  | Cd Min: | 0.0261 | at alpha= | 0 | deg
Mach: | 0 |  |  | Cl=0 at alpha= | -99 | deg
|  |  |  | @ Cl=0.1, Cd= | 0.0261
|  |  |  | @ Cl=0.4, Cd= | 0.0261
|  |  |  | @ Cl=0.6, Cd= | 0.0261
alpha (deg) | Cl | Cd | Cm | Cl/Cd
0 | 0.7981 | 0.0261 | -0.1397 | 30.5785
0.5 | 0.832 | 0.0096 | -0.1337 | 86.6667
1 | 0.9192 | 0.02189 | -0.1417 | 41.9918
1.5 | 0.9724 | 0.02103 | -0.1413 | 46.2387
2 | 1.028 | 0.02117 | -0.1405 | 48.5593
2.5 | 1.0765 | 0.01993 | -0.1398 | 54.014
3 | 1.1267 | 0.01949 | -0.1388 | 57.8091
3.5 | 1.1789 | 0.01988 | -0.1375 | 59.3008
4 | 1.2268 | 0.01915 | -0.1365 | 64.0627
4.5 | 1.2773 | 0.01945 | -0.1352 | 65.671
5 | 1.3251 | 0.01908 | -0.1341 | 69.4497
5.5 | 1.3736 | 0.01919 | -0.1328 | 71.5789
6 | 1.4213 | 0.01955 | -0.1314 | 72.7008
6.5 | 1.4672 | 0.01945 | -0.1299 | 75.4344

## 19. Re 250k Mach 0.10 (1)
BIGFOIL.COM POLAR EXPORT
goe464
GOE 464 |  |  |  | Cl Max: | 2.256 | at alpha= | 14 | deg
JavaFoil+Calcfoil stall+Eppler ext transition |  |  |  | L/D Max: | 330.855 | at alpha= | -0.5 | deg
Re: | 250000 |  |  | Cd Min: | 0.00258 | at alpha= | -0.5 | deg
Mach: | 0.1 |  |  | Cl=0 at alpha= | -8.5 | deg
|  |  |  | @ Cl=0.1, Cd= | 0.051381
|  |  |  | @ Cl=0.4, Cd= | 0.03571
|  |  |  | @ Cl=0.6, Cd= | 0.025766
alpha (deg) | Cl | Cd | Cm | Cl/Cd
-20 | -0.221 | 0.27928 | -0.045 | -0.791
-19.5 | -0.227 | 0.26361 | -0.045 | -0.861
-19 | -0.233 | 0.24519 | -0.046 | -0.95
-18.5 | -0.238 | 0.23284 | -0.046 | -1.023
-18 | -0.243 | 0.21416 | -0.046 | -1.134
-17.5 | -0.247 | 0.20171 | -0.046 | -1.224
-17 | -0.25 | 0.1914 | -0.047 | -1.306
-16.5 | -0.252 | 0.17709 | -0.048 | -1.422
-16 | -0.253 | 0.16602 | -0.049 | -1.521
-15.5 | -0.252 | 0.15762 | -0.05 | -1.597
-15 | -0.249 | 0.15003 | -0.05 | -1.662
-14.5 | -0.245 | 0.13644 | -0.051 | -1.796
-14 | -0.239 | 0.12714 | -0.051 | -1.877
-13.5 | -0.23 | 0.11825 | -0.051 | -1.945
-13 | -0.219 | 0.1136 | -0.052 | -1.927
-12.5 | -0.205 | 0.10379 | -0.052 | -1.978
-12 | -0.189 | 0.09819 | -0.052 | -1.925
-11.5 | -0.17 | 0.09184 | -0.053 | -1.852
-11 | -0.148 | 0.08414 | -0.053 | -1.762
-10.5 | -0.124 | 0.07864 | -0.053 | -1.573
-10 | -0.096 | 0.07438 | -0.053 | -1.296
-9.5 | -0.067 | 0.06857 | -0.053 | -0.971
-9 | -0.034 | 0.06451 | -0.053 | -0.531
-8.5 | 0 | 0.06067 | -0.053 | 0.005
-8 | 0.037 | 0.05654 | -0.054 | 0.653
-7.5 | 0.075 | 0.0535 | -0.054 | 1.409
-7 | 0.115 | 0.05011 | -0.054 | 2.304
-6.5 | 0.156 | 0.04737 | -0.055 | 3.293
-6 | 0.198 | 0.04439 | -0.055 | 4.45
-5.5 | 0.24 | 0.04204 | -0.056 | 5.706
-5 | 0.283 | 0.03972 | -0.057 | 7.128
-4.5 | 0.327 | 0.03808 | -0.057 | 8.588
-4 | 0.372 | 0.0365 | -0.058 | 10.179
-3.5 | 0.417 | 0.03523 | -0.058 | 11.829
-3 | 0.462 | 0.03419 | -0.059 | 13.525
-2.5 | 0.508 | 0.03345 | -0.06 | 15.202
-2 | 0.555 | 0.03309 | -0.06 | 16.771
-1.5 | 0.737 | 0.00347 | -0.045 | 212.497
-1 | 0.796 | 0.00277 | -0.065 | 287.723
-0.5 | 0.854 | 0.00258 | -0.068 | 330.855
0 | 0.745 | 0.02569 | -0.069 | 28.994
0.5 | 0.955 | 0.01007 | -0.084 | 94.878
1 | 1.012 | 0.01043 | -0.084 | 96.968
1.5 | 1.069 | 0.01083 | -0.085 | 98.714
2 | 1.126 | 0.01134 | -0.084 | 99.299
2.5 | 1.184 | 0.01185 | -0.085 | 99.916
3 | 1.243 | 0.01236 | -0.086 | 100.574
3.5 | 1.3 | 0.01298 | -0.086 | 100.181
4 | 1.359 | 0.01359 | -0.087 | 99.97
4.5 | 1.417 | 0.01425 | -0.088 | 99.442
5 | 1.222 | 0.03092 | -0.08 | 39.511
5.5 | 1.533 | 0.01594 | -0.089 | 96.162
6 | 1.591 | 0.01671 | -0.09 | 95.218
6.5 | 1.649 | 0.01759 | -0.091 | 93.721
7 | 1.707 | 0.01858 | -0.092 | 91.851
7.5 | 1.764 | 0.01955 | -0.093 | 90.25
8 | 1.813 | 0.02255 | -0.093 | 80.436
8.5 | 1.866 | 0.02419 | -0.094 | 77.151
9 | 1.917 | 0.02583 | -0.095 | 74.215
9.5 | 1.964 | 0.02776 | -0.096 | 70.775
10 | 2.014 | 0.02945 | -0.096 | 68.382
10.5 | 2.06 | 0.03135 | -0.097 | 65.707
11 | 2.103 | 0.03321 | -0.098 | 63.327
11.5 | 2.145 | 0.03602 | -0.099 | 59.54
12 | 2.187 | 0.03849 | -0.1 | 56.835
12.5 | 2.227 | 0.0407 | -0.101 | 54.721
13 | 2.246 | 0.04645 | -0.102 | 48.342
13.5 | 2.254 | 0.04969 | -0.103 | 45.366
14 | 2.256 | 0.05344 | -0.164 | 42.219
14.5 | 2.24 | 0.05844 | -0.164 | 38.334
15 | 2.185 | 0.07294 | -0.16 | 29.953
15.5 | 2.157 | 0.07967 | -0.16 | 27.076
16 | 2.122 | 0.08749 | -0.16 | 24.254
16.5 | 2.079 | 0.0956 | -0.159 | 21.744
17 | 2.029 | 0.10464 | -0.159 | 19.392
17.5 | 1.968 | 0.1173 | -0.157 | 16.781
18 | 1.908 | 0.12741 | -0.156 | 14.978
18.5 | 1.851 | 0.13449 | -0.157 | 13.767
19 | 1.78 | 0.15136 | -0.155 | 11.762

## 20. Re 250k Mach 0.10 (2)
BIGFOIL.COM POLAR EXPORT
goe464
GOE 464 |  |  |  | Cl Max: | 0.8017 | at alpha= | 0 | deg
XFOIL ncrit=9 |  |  |  | L/D Max: | 30.6109 | at alpha= | 0 | deg
Re: | 250000 |  |  | Cd Min: | 0.02619 | at alpha= | 0 | deg
Mach: | 0.1 |  |  | Cl=0 at alpha= | -99 | deg
|  |  |  | @ Cl=0.1, Cd= | 0.02619
|  |  |  | @ Cl=0.4, Cd= | 0.02619
|  |  |  | @ Cl=0.6, Cd= | 0.02619
alpha (deg) | Cl | Cd | Cm | Cl/Cd
0 | 0.8017 | 0.02619 | -0.1401 | 30.6109

## 21. Re 250k Mach 0.25 (1)
BIGFOIL.COM POLAR EXPORT
goe464
GOE 464 |  |  |  | Cl Max: | 2.23 | at alpha= | 13 | deg
JavaFoil+Calcfoil stall+Eppler ext transition |  |  |  | L/D Max: |  | at alpha= | -18 | deg
Re: | 250000 |  |  | Cd Min: |  | at alpha= | -18 | deg
Mach: | 0.25 |  |  | Cl=0 at alpha= | -8.5 | deg
|  |  |  | @ Cl=0.1, Cd= | 0.052991
|  |  |  | @ Cl=0.4, Cd= | 0.036303
|  |  |  | @ Cl=0.6, Cd= | 0.028413
alpha (deg) | Cl | Cd | Cm | Cl/Cd
-18 | -0.043 |  | -0.054
-17.5 | -0.04 |  | -0.053
-17 | -0.038 |  | -0.053
-16.5 | -0.077 |  | -0.051
-16 | -0.106 |  | -0.049
-15.5 | -0.126 |  | -0.047
-15 | -0.142 |  | -0.046
-14.5 | -0.154 |  | -0.045
-14 | -0.163 | 0.16544 | -0.047 | -0.987
-13.5 | -0.169 | 0.15111 | -0.048 | -1.116
-13 | -0.17 | 0.13476 | -0.05 | -1.262
-12.5 | -0.168 | 0.12318 | -0.052 | -1.36
-12 | -0.161 | 0.11363 | -0.053 | -1.415
-11.5 | -0.15 | 0.10164 | -0.053 | -1.474
-11 | -0.135 | 0.09434 | -0.054 | -1.426
-10.5 | -0.115 | 0.08532 | -0.054 | -1.348
-10 | -0.092 | 0.08012 | -0.055 | -1.143
-9.5 | -0.064 | 0.07429 | -0.055 | -0.866
-9 | -0.034 | 0.06797 | -0.054 | -0.494
-8.5 | 0 | 0.06325 | -0.054 | 0.005
-8 | 0.037 | 0.05904 | -0.055 | 0.625
-7.5 | 0.076 | 0.05497 | -0.055 | 1.381
-7 | 0.117 | 0.05159 | -0.055 | 2.265
-6.5 | 0.158 | 0.04832 | -0.056 | 3.278
-6 | 0.201 | 0.0452 | -0.057 | 4.447
-5.5 | 0.245 | 0.04264 | -0.057 | 5.737
-5 | 0.289 | 0.04021 | -0.058 | 7.19
-4.5 | 0.334 | 0.03847 | -0.059 | 8.692
-4 | 0.38 | 0.03686 | -0.059 | 10.321
-3.5 | 0.427 | 0.03555 | -0.06 | 12.01
-3 | 0.474 | 0.03446 | -0.061 | 13.755
-2.5 | 0.522 | 0.03367 | -0.061 | 15.492
-2 | 0.57 | 0.03317 | -0.062 | 17.17
-1.5 | 0.757 | 0.00352 | -0.046 | 215.018
-1 | 0.817 | 0.00282 | -0.067 | 289.923
-0.5 | 0.877 | 0.00258 | -0.069 | 339.481
0 | 0.765 | 0.0256 | -0.072 | 29.897
0.5 | 0.979 | 0.01044 | -0.086 | 93.777
1 | 1.037 | 0.01079 | -0.086 | 96.155
1.5 | 1.096 | 0.01122 | -0.087 | 97.675
2 | 1.155 | 0.01178 | -0.086 | 98.007
2.5 | 1.213 | 0.0124 | -0.087 | 97.862
3 | 1.273 | 0.01304 | -0.088 | 97.632
3.5 | 1.332 | 0.01357 | -0.088 | 98.165
4 | 1.39 | 0.01422 | -0.089 | 97.764
4.5 | 1.449 | 0.01504 | -0.09 | 96.388
5 | 1.253 | 0.03089 | -0.082 | 40.581
5.5 | 1.567 | 0.01682 | -0.091 | 93.168
6 | 1.626 | 0.01779 | -0.092 | 91.389
6.5 | 1.684 | 0.01877 | -0.093 | 89.695
7 | 1.741 | 0.01979 | -0.094 | 87.999
7.5 | 1.793 | 0.02299 | -0.094 | 77.993
8 | 1.846 | 0.02454 | -0.095 | 75.217
8.5 | 1.897 | 0.02634 | -0.096 | 72.008
9 | 1.945 | 0.02845 | -0.097 | 68.356
9.5 | 1.991 | 0.03068 | -0.097 | 64.881
10 | 2.036 | 0.03304 | -0.098 | 61.616
10.5 | 2.083 | 0.03461 | -0.099 | 60.198
11 | 2.126 | 0.03705 | -0.1 | 57.386
11.5 | 2.166 | 0.03967 | -0.1 | 54.59
12 | 2.2 | 0.04313 | -0.101 | 50.998
12.5 | 2.227 | 0.04961 | -0.102 | 44.882
13 | 2.23 | 0.0547 | -0.102 | 40.761
13.5 | 2.206 | 0.06015 | -0.103 | 36.666
14 | 2.176 | 0.06671 | -0.163 | 32.615
14.5 | 2.119 | 0.08163 | -0.16 | 25.962
15 | 2.067 | 0.08964 | -0.16 | 23.059
15.5 | 1.998 | 0.10005 | -0.159 | 19.975
16 | 1.915 | 0.11135 | -0.157 | 17.201
16.5 | 1.824 | 0.12355 | -0.156 | 14.761
17 | 1.72 | 0.13718 | -0.154 | 12.536
17.5 | 1.603 | 0.15613 | -0.151 | 10.269
18 | 1.478 | 0.17751 | -0.147 | 8.325

## 22. Re 250k Mach 0.25 (2)
BIGFOIL.COM POLAR EXPORT
goe464
GOE 464 |  |  |  | Cl Max: | 1.6841 | at alpha= | 11.5 | deg
XFOIL ncrit=9 |  |  |  | L/D Max: | 159.388 | at alpha= | 7.5 | deg
Re: | 250000 |  |  | Cd Min: | 0.22775 | at alpha= | -20 | deg
Mach: | 0.25 |  |  | Cl=0 at alpha= | -7.8625 | deg
|  |  |  | @ Cl=0.1, Cd= | 0.079463
|  |  |  | @ Cl=0.4, Cd= | 0.048983
|  |  |  | @ Cl=0.6, Cd= | 0.036928
alpha (deg) | Cl | Cd | Cm | Cl/Cd
-20 | -0.4623 | 0.22775 | 0.0073 | -2.0299
-19.5 | -0.4441 | 0.22209 | 0.0041 | -1.9996
-19 | -0.4261 | 0.21631 | 0.0009 | -1.9699
-18.5 | -0.408 | 0.21041 | -0.0023 | -1.9391
-18 | -0.3901 | 0.20479 | -0.0055 | -1.9049
-17 | -0.356 | 0.19284 | -0.0108 | -1.8461
-16.5 | -0.3388 | 0.18728 | -0.0133 | -1.8091
-16 | -0.3219 | 0.18172 | -0.0156 | -1.7714
-15.5 | -0.3052 | 0.17608 | -0.0179 | -1.7333
-15 | -0.2889 | 0.17053 | -0.0204 | -1.6941
-14 | -0.2585 | 0.15932 | -0.0245 | -1.6225
-13.5 | -0.2432 | 0.15373 | -0.0257 | -1.582
-13 | -0.2282 | 0.14851 | -0.0271 | -1.5366
-12.5 | -0.2139 | 0.14331 | -0.0284 | -1.4926
-12 | -0.2003 | 0.13823 | -0.0296 | -1.449
-11.5 | -0.1893 | 0.1341 | -0.0311 | -1.4116
-11 | -0.18 | 0.12912 | -0.0311 | -1.3941
-10.5 | -0.176 | 0.12503 | -0.0287 | -1.4077
-9 | -0.098 | 0.10893 | -0.0444 | -0.89966
-8.5 | -0.058 | 0.10142 | -0.0522 | -0.57188
-8 | -0.014 | 0.09457 | -0.0595 | -0.14804
-7.5 | 0.0369 | 0.08783 | -0.0699 | 0.42013
-7 | 0.0859 | 0.08112 | -0.0795 | 1.0589
-6.5 | 0.1338 | 0.07549 | -0.0872 | 1.7724
-6 | 0.1752 | 0.07111 | -0.0957 | 2.4638
-5.5 | 0.204 | 0.06643 | -0.0958 | 3.0709
-5 | 0.2461 | 0.06235 | -0.102 | 3.9471
-4.5 | 0.2801 | 0.05827 | -0.1029 | 4.8069
-4 | 0.3278 | 0.05386 | -0.1082 | 6.0861
-3.5 | 0.3888 | 0.05005 | -0.1159 | 7.7682
-3 | 0.4328 | 0.04586 | -0.1172 | 9.4374
-2.5 | 0.4977 | 0.04163 | -0.1237 | 11.9553
-2 | 0.5721 | 0.03885 | -0.1306 | 14.7259
-1.5 | 0.6316 | 0.03475 | -0.1342 | 18.1755
-1 | 0.6886 | 0.03198 | -0.1362 | 21.5322
0 | 0.8219 | 0.0268 | -0.1423 | 30.6679
1 | 0.9454 | 0.02281 | -0.1441 | 41.4467
1.5 | 1.0045 | 0.02164 | -0.1441 | 46.4187
2 | 1.0628 | 0.02224 | -0.143 | 47.7878
2.5 | 1.1123 | 0.02061 | -0.1423 | 53.9689
3 | 1.1642 | 0.0202 | -0.1412 | 57.6337
4 | 1.2689 | 0.02001 | -0.1385 | 63.4133
5 | 1.3707 | 0.02007 | -0.1355 | 68.296
5.5 | 1.421 | 0.0203 | -0.1338 | 70
6 | 1.4691 | 0.02045 | -0.1319 | 71.8386
6.5 | 1.5158 | 0.02066 | -0.1297 | 73.3688
7.5 | 1.562 | 0.0098 | -0.1193 | 159.3878
8 | 1.597 | 0.01016 | -0.1155 | 157.185
8.5 | 1.6241 | 0.01101 | -0.1101 | 147.5114
9 | 1.6441 | 0.01233 | -0.1038 | 133.3414
9.5 | 1.6579 | 0.01382 | -0.0974 | 119.9638
10 | 1.668 | 0.01549 | -0.092 | 107.6824
10.5 | 1.6767 | 0.01805 | -0.0872 | 92.892
11 | 1.6829 | 0.02142 | -0.0829 | 78.5668
11.5 | 1.6841 | 0.0258 | -0.0789 | 65.2752
12 | 1.6812 | 0.0314 | -0.0755 | 53.5414
12.5 | 1.6762 | 0.03801 | -0.0729 | 44.0989
13 | 1.6684 | 0.04571 | -0.0711 | 36.4997
13.5 | 1.6581 | 0.05418 | -0.0699 | 30.6035
14 | 1.6409 | 0.06398 | -0.07 | 25.6471
14.5 | 1.625 | 0.07348 | -0.0704 | 22.1149
15 | 1.6025 | 0.08397 | -0.072 | 19.0842
15.5 | 1.5827 | 0.09348 | -0.0739 | 16.9309
16 | 1.5528 | 0.10398 | -0.0772 | 14.9336
16.5 | 1.5183 | 0.11297 | -0.0807 | 13.4399

## 23. Re 250k Mach 0.50 (1)
BIGFOIL.COM POLAR EXPORT
goe464
GOE 464 |  |  |  | Cl Max: | 2.008 | at alpha= | 9 | deg
JavaFoil+Calcfoil stall+Eppler ext transition |  |  |  | L/D Max: |  | at alpha= | -20 | deg
Re: | 250000 |  |  | Cd Min: |  | at alpha= | -20 | deg
Mach: | 0.5 |  |  | Cl=0 at alpha= | -8.5 | deg
|  |  |  | @ Cl=0.1, Cd= | 0.081408
|  |  |  | @ Cl=0.4, Cd= | 0.039386
|  |  |  | @ Cl=0.6, Cd= | 0.034595
alpha (deg) | Cl | Cd | Cm | Cl/Cd
-20 | -0.473 |  | -0.077
-19.5 | -0.454 |  | -0.077
-19 | -0.435 |  | -0.077
-18.5 | -0.416 |  | -0.076
-18 | -0.397 |  | -0.077
-17.5 | -0.378 |  | -0.077
-17 | -0.358 |  | -0.076
-16.5 | -0.339 |  | -0.077
-16 | -0.319 |  | -0.077
-15.5 | -0.299 |  | -0.077
-15 | -0.279 |  | -0.077
-14.5 | -0.258 |  | -0.077
-14 | -0.238 |  | -0.077
-13.5 | -0.217 |  | -0.076
-13 | -0.195 |  | -0.061
-12.5 | -0.174 |  | -0.06
-12 | -0.153 |  | -0.06
-11.5 | -0.132 |  | -0.06
-11 | -0.11 |  | -0.06
-10.5 | -0.088 | 0.12814 | -0.061 | -0.691
-10 | -0.067 | 0.13357 | -0.06 | -0.499
-9.5 | -0.045 | 0.13094 | -0.061 | -0.34
-9 | -0.022 | 0.12414 | -0.061 | -0.18
-8.5 | 0 | 0.1947 | -0.062 | 0.001
-8 | 0.023 | 0.13326 | -0.061 | 0.172
-7.5 | 0.046 | 0.1312 | -0.061 | 0.349
-7 | 0.092 | 0.0848 | -0.061 | 1.08
-6.5 | 0.149 | 0.06063 | -0.062 | 2.45
-6 | 0.201 | 0.05289 | -0.062 | 3.793
-5.5 | 0.253 | 0.04823 | -0.063 | 5.246
-5 | 0.306 | 0.04366 | -0.064 | 7.011
-4.5 | 0.36 | 0.04106 | -0.065 | 8.758
-4 | 0.414 | 0.0388 | -0.065 | 10.658
-3.5 | 0.468 | 0.03716 | -0.066 | 12.591
-3 | 0.522 | 0.0358 | -0.067 | 14.593
-2.5 | 0.577 | 0.0348 | -0.067 | 16.591
-2 | 0.632 | 0.03431 | -0.068 | 18.427
-1.5 | 0.841 | 0.00329 | -0.075 | 255.945
-1 | 0.909 | 0.00296 | -0.077 | 307.566
-0.5 | 0.977 | 0.00271 | -0.078 | 360.953
0 | 0.854 | 0.02554 | -0.081 | 33.445
0.5 | 1.085 | 0.01125 | -0.074 | 96.455
1 | 1.149 | 0.01261 | -0.095 | 91.093
1.5 | 1.212 | 0.01323 | -0.096 | 91.607
2 | 1.276 | 0.01417 | -0.095 | 90.01
2.5 | 1.34 | 0.01506 | -0.096 | 88.965
3 | 1.402 | 0.016 | -0.097 | 87.657
3.5 | 1.464 | 0.01695 | -0.098 | 86.358
4 | 1.526 | 0.01803 | -0.098 | 84.635
4.5 | 1.588 | 0.01906 | -0.099 | 83.321
5 | 1.387 | 0.0307 | -0.092 | 45.169
5.5 | 1.706 | 0.02213 | -0.1 | 77.082
6 | 1.763 | 0.02372 | -0.101 | 74.342
6.5 | 1.815 | 0.02818 | -0.101 | 64.397
7 | 1.868 | 0.03079 | -0.102 | 60.653
7.5 | 1.917 | 0.0342 | -0.103 | 56.062
8 | 1.958 | 0.0378 | -0.103 | 51.802
8.5 | 1.99 | 0.04135 | -0.104 | 48.131
9 | 2.008 | 0.04528 | -0.104 | 44.351
9.5 | 1.995 | 0.05182 | -0.102 | 38.506
10 | 1.984 | 0.05855 | -0.102 | 33.883
10.5 | 1.941 | 0.07206 | -0.101 | 26.939
11 | 1.855 | 0.08714 | -0.098 | 21.286
11.5 | 1.66 | 0.10733 | -0.094 | 15.465
12 | 1.136 | 0.15717 | -0.063 | 7.229
12.5 | 1.169 | 0.19427 | -0.063 | 6.017
13 | 1.206 | 0.22376 | -0.068 | 5.39
13.5 | 1.241 | 0.22284 | -0.07 | 5.57
14 | 1.28 | 0.25144 | -0.074 | 5.089

## 24. Re 250k Mach 0.50 (2)
BIGFOIL.COM POLAR EXPORT
goe464
GOE 464 |  |  |  | Cl Max: | 1.7166 | at alpha= | 9.5 | deg
XFOIL ncrit=9 |  |  |  | L/D Max: | 62.0127 | at alpha= | 5.5 | deg
Re: | 250000 |  |  | Cd Min: | 0.24197 | at alpha= | -20 | deg
Mach: | 0.5 |  |  | Cl=0 at alpha= | -8.7732 | deg
|  |  |  | @ Cl=0.1, Cd= | 0.090474
|  |  |  | @ Cl=0.4, Cd= | 0.054224
|  |  |  | @ Cl=0.6, Cd= | 0.041323
alpha (deg) | Cl | Cd | Cm | Cl/Cd
-20 | -0.4904 | 0.24197 | 0.0085 | -2.0267
-19.5 | -0.4683 | 0.23512 | 0.0045 | -1.9917
-19 | -0.4461 | 0.22837 | 0.0005 | -1.9534
-18 | -0.403 | 0.21506 | -0.0071 | -1.8739
-17.5 | -0.3819 | 0.2082 | -0.0101 | -1.8343
-17 | -0.3608 | 0.2018 | -0.0133 | -1.7879
-16.5 | -0.3399 | 0.19542 | -0.0164 | -1.7393
-16 | -0.3194 | 0.18909 | -0.0193 | -1.6891
-15.5 | -0.2992 | 0.18295 | -0.0223 | -1.6354
-14.5 | -0.2614 | 0.17051 | -0.0271 | -1.533
-14 | -0.243 | 0.16467 | -0.0289 | -1.4757
-13.5 | -0.2254 | 0.15896 | -0.0307 | -1.418
-13 | -0.2085 | 0.15336 | -0.0322 | -1.3595
-12.5 | -0.1929 | 0.14806 | -0.0337 | -1.3029
-11.5 | -0.1712 | 0.13865 | -0.0344 | -1.2348
-11 | -0.1792 | 0.13602 | -0.029 | -1.3175
-10.5 | -0.1461 | 0.12925 | -0.0352 | -1.1304
-10 | -0.1055 | 0.12183 | -0.0437 | -0.86596
-9.5 | -0.0652 | 0.11587 | -0.0535 | -0.5627
-9 | -0.023 | 0.10744 | -0.0603 | -0.21407
-8.5 | 0.0277 | 0.09995 | -0.0696 | 0.27714
-8 | 0.0833 | 0.09268 | -0.0808 | 0.89879
-7.5 | 0.1344 | 0.08593 | -0.0907 | 1.5641
-7 | 0.177 | 0.08037 | -0.0963 | 2.2023
-6.5 | 0.2001 | 0.07719 | -0.0987 | 2.5923
-6 | 0.226 | 0.07248 | -0.0997 | 3.1181
-5.5 | 0.2522 | 0.06865 | -0.1001 | 3.6737
-5 | 0.2877 | 0.06517 | -0.105 | 4.4146
-4.5 | 0.3209 | 0.0607 | -0.1053 | 5.2867
-4 | 0.3665 | 0.0565 | -0.1103 | 6.4867
-3.5 | 0.4208 | 0.05281 | -0.1157 | 7.9682
-3 | 0.4703 | 0.04851 | -0.1188 | 9.6949
-2.5 | 0.5488 | 0.04517 | -0.1285 | 12.1497
-2 | 0.6015 | 0.04121 | -0.1304 | 14.596
-1 | 0.75 | 0.03473 | -0.1417 | 21.5952
-0.5 | 0.8276 | 0.03228 | -0.1461 | 25.6382
0 | 0.9152 | 0.03033 | -0.1511 | 30.1747
0.5 | 0.9719 | 0.02744 | -0.151 | 35.4191
1 | 1.0491 | 0.02581 | -0.1527 | 40.647
2 | 1.1792 | 0.02355 | -0.1517 | 50.0722
2.5 | 1.2437 | 0.02384 | -0.1502 | 52.1686
3 | 1.3 | 0.02335 | -0.1481 | 55.6745
3.5 | 1.3585 | 0.02344 | -0.1458 | 57.9565
4 | 1.4167 | 0.02424 | -0.1426 | 58.4447
4.5 | 1.4679 | 0.02404 | -0.1394 | 61.0607
5 | 1.5183 | 0.02515 | -0.135 | 60.3698
5.5 | 1.5621 | 0.02519 | -0.1305 | 62.0127
6 | 1.5962 | 0.02614 | -0.1239 | 61.0635
6.5 | 1.6256 | 0.02711 | -0.1173 | 59.9631
7 | 1.6511 | 0.02884 | -0.1106 | 57.2503
7.5 | 1.6723 | 0.03066 | -0.1047 | 54.5434
8 | 1.6884 | 0.03329 | -0.0991 | 50.7179
8.5 | 1.7031 | 0.03652 | -0.0945 | 46.6347
9 | 1.7143 | 0.04056 | -0.0903 | 42.2658
9.5 | 1.7166 | 0.04601 | -0.0876 | 37.3093
10 | 1.7144 | 0.05263 | -0.0859 | 32.5746
10.5 | 1.7145 | 0.05941 | -0.0849 | 28.8588
11 | 1.6905 | 0.06926 | -0.0856 | 24.408
11.5 | 1.6655 | 0.07962 | -0.0869 | 20.9181
12 | 1.6318 | 0.0917 | -0.0899 | 17.795
12.5 | 1.5623 | 0.11014 | -0.0988 | 14.1847
13.5 | 1.422 | 0.15284 | -0.1238 | 9.3038
14.5 | 1.4178 | 0.17396 | -0.1338 | 8.1501

## 25. Re 500k Mach 0.00 (1)
BIGFOIL.COM POLAR EXPORT
goe464
GOE 464 |  |  |  | Cl Max: | 2.288 | at alpha= | 14 | deg
JavaFoil+Calcfoil stall+Eppler ext transition |  |  |  | L/D Max: | 415.667 | at alpha= | -0.5 | deg
Re: | 500000 |  |  | Cd Min: | 0.00205 | at alpha= | -0.5 | deg
Mach: | 0 |  |  | Cl=0 at alpha= | -8.5 | deg
|  |  |  | @ Cl=0.1, Cd= | 0.047977
|  |  |  | @ Cl=0.4, Cd= | 0.03377
|  |  |  | @ Cl=0.6, Cd= | 0.023823
alpha (deg) | Cl | Cd | Cm | Cl/Cd
-20 | -0.249 | 0.23564 | -0.05 | -1.057
-19.5 | -0.254 | 0.22016 | -0.05 | -1.153
-19 | -0.258 | 0.19913 | -0.05 | -1.297
-18.5 | -0.262 | 0.19497 | -0.051 | -1.344
-18 | -0.265 | 0.18508 | -0.051 | -1.433
-17.5 | -0.267 | 0.17085 | -0.051 | -1.565
-17 | -0.269 | 0.16314 | -0.051 | -1.648
-16.5 | -0.269 | 0.15118 | -0.051 | -1.779
-16 | -0.268 | 0.14386 | -0.052 | -1.862
-15.5 | -0.265 | 0.13596 | -0.053 | -1.952
-15 | -0.261 | 0.12756 | -0.053 | -2.048
-14.5 | -0.255 | 0.12164 | -0.053 | -2.098
-14 | -0.247 | 0.11213 | -0.053 | -2.205
-13.5 | -0.237 | 0.10744 | -0.054 | -2.207
-13 | -0.225 | 0.09958 | -0.054 | -2.256
-12.5 | -0.21 | 0.09315 | -0.054 | -2.253
-12 | -0.192 | 0.08707 | -0.054 | -2.21
-11.5 | -0.172 | 0.08228 | -0.055 | -2.096
-11 | -0.15 | 0.07702 | -0.055 | -1.946
-10.5 | -0.125 | 0.07184 | -0.055 | -1.736
-10 | -0.097 | 0.06822 | -0.055 | -1.422
-9.5 | -0.067 | 0.06319 | -0.053 | -1.057
-9 | -0.034 | 0.05995 | -0.053 | -0.573
-8.5 | 0 | 0.05617 | -0.054 | 0.005
-8 | 0.037 | 0.05257 | -0.054 | 0.702
-7.5 | 0.075 | 0.04974 | -0.054 | 1.513
-7 | 0.115 | 0.04692 | -0.055 | 2.454
-6.5 | 0.156 | 0.04424 | -0.055 | 3.516
-6 | 0.197 | 0.0417 | -0.056 | 4.721
-5.5 | 0.239 | 0.03956 | -0.056 | 6.042
-5 | 0.282 | 0.03753 | -0.057 | 7.516
-4.5 | 0.326 | 0.0359 | -0.058 | 9.074
-4 | 0.37 | 0.03457 | -0.058 | 10.702
-3.5 | 0.415 | 0.03337 | -0.059 | 12.435
-3 | 0.46 | 0.03242 | -0.06 | 14.198
-2.5 | 0.506 | 0.03167 | -0.061 | 15.988
-2 | 0.552 | 0.03132 | -0.061 | 17.643
-1.5 | 0.736 | 0.00258 | -0.043 | 285.858
-1 | 0.796 | 0.00229 | -0.047 | 347.5
-0.5 | 0.853 | 0.00205 | -0.049 | 415.667
0 | 0.737 | 0.02644 | -0.051 | 27.859
0.5 | 0.956 | 0.00815 | -0.084 | 117.211
1 | 1.012 | 0.00848 | -0.085 | 119.372
1.5 | 1.07 | 0.00876 | -0.085 | 122.112
2 | 1.128 | 0.00911 | -0.085 | 123.744
2.5 | 1.186 | 0.00955 | -0.086 | 124.222
3 | 1.245 | 0.0099 | -0.086 | 125.781
3.5 | 1.303 | 0.01042 | -0.087 | 125.031
4 | 1.362 | 0.011 | -0.087 | 123.884
4.5 | 1.421 | 0.01155 | -0.088 | 123.091
5 | 1.216 | 0.03062 | -0.079 | 39.706
5.5 | 1.54 | 0.01292 | -0.09 | 119.261
6 | 1.602 | 0.01353 | -0.091 | 118.453
6.5 | 1.681 | 0.01415 | -0.093 | 118.822
7 | 1.741 | 0.01231 | -0.094 | 141.393
7.5 | 1.799 | 0.01297 | -0.095 | 138.701
8 | 1.857 | 0.0151 | -0.096 | 122.935
8.5 | 1.913 | 0.0161 | -0.097 | 118.845
9 | 1.969 | 0.02078 | -0.098 | 94.756
9.5 | 2.023 | 0.02248 | -0.099 | 90.03
10 | 2.036 | 0.02389 | -0.098 | 85.221
10.5 | 2.086 | 0.02525 | -0.099 | 82.611
11 | 2.135 | 0.0266 | -0.1 | 80.275
11.5 | 2.175 | 0.0289 | -0.101 | 75.266
12 | 2.218 | 0.03046 | -0.102 | 72.828
12.5 | 2.264 | 0.03181 | -0.103 | 71.164
13 | 2.27 | 0.03725 | -0.104 | 60.941
13.5 | 2.281 | 0.04076 | -0.165 | 55.972
14 | 2.288 | 0.04302 | -0.166 | 53.173
14.5 | 2.287 | 0.0455 | -0.167 | 50.263
15 | 2.252 | 0.05606 | -0.166 | 40.167
15.5 | 2.21 | 0.06401 | -0.164 | 34.533
16 | 2.174 | 0.07052 | -0.163 | 30.83
16.5 | 2.138 | 0.07669 | -0.163 | 27.885
17 | 2.097 | 0.08316 | -0.163 | 25.213
17.5 | 2.046 | 0.09301 | -0.163 | 22
18 | 1.992 | 0.10099 | -0.162 | 19.727
18.5 | 1.941 | 0.1075 | -0.163 | 18.052
19 | 1.875 | 0.12031 | -0.162 | 15.582

## 26. Re 500k Mach 0.00 (2)
BIGFOIL.COM POLAR EXPORT
goe464
GOE 464 |  |  |  | Cl Max: | 1.5256 | at alpha= | 7 | deg
XFOIL ncrit=9 |  |  |  | L/D Max: | 176.057 | at alpha= | 2.5 | deg
Re: | 500000 |  |  | Cd Min: | 0.0181 | at alpha= | 0 | deg
Mach: | 0 |  |  | Cl=0 at alpha= | -99 | deg
|  |  |  | @ Cl=0.1, Cd= | 0.0181
|  |  |  | @ Cl=0.4, Cd= | 0.0181
|  |  |  | @ Cl=0.6, Cd= | 0.0181
alpha (deg) | Cl | Cd | Cm | Cl/Cd
0 | 0.8246 | 0.0181 | -0.1447 | 45.558
0.5 | 0.879 | 0.01782 | -0.144 | 49.3266
2 | 1.0072 | 0.00611 | -0.1358 | 164.8445
2.5 | 1.0581 | 0.00601 | -0.1351 | 176.0566
3 | 1.1125 | 0.00655 | -0.1339 | 169.8473
3.5 | 1.1872 | 0.01706 | -0.138 | 69.5897
4 | 1.2365 | 0.01628 | -0.1371 | 75.9521
4.5 | 1.2859 | 0.01597 | -0.1361 | 80.5197
5 | 1.3347 | 0.01588 | -0.1348 | 84.0491
5.5 | 1.385 | 0.0165 | -0.1331 | 83.9394
6 | 1.4329 | 0.01582 | -0.1321 | 90.5752
6.5 | 1.4796 | 0.01593 | -0.1305 | 92.8814
7 | 1.5256 | 0.01612 | -0.1288 | 94.6402

## 27. Re 500k Mach 0.10 (1)
BIGFOIL.COM POLAR EXPORT
goe464
GOE 464 |  |  |  | Cl Max: | 2.283 | at alpha= | 14 | deg
JavaFoil+Calcfoil stall+Eppler ext transition |  |  |  | L/D Max: | 415.083 | at alpha= | -0.5 | deg
Re: | 500000 |  |  | Cd Min: | 0.00206 | at alpha= | -0.5 | deg
Mach: | 0.1 |  |  | Cl=0 at alpha= | -8.5 | deg
|  |  |  | @ Cl=0.1, Cd= | 0.048055
|  |  |  | @ Cl=0.4, Cd= | 0.033886
|  |  |  | @ Cl=0.6, Cd= | 0.024339
alpha (deg) | Cl | Cd | Cm | Cl/Cd
-20 | -0.221 | 0.24244 | -0.049 | -0.912
-19.5 | -0.227 | 0.22817 | -0.049 | -0.996
-19 | -0.233 | 0.21939 | -0.05 | -1.063
-18.5 | -0.238 | 0.20814 | -0.05 | -1.146
-18 | -0.243 | 0.19487 | -0.05 | -1.248
-17.5 | -0.247 | 0.18389 | -0.051 | -1.344
-17 | -0.25 | 0.17133 | -0.051 | -1.46
-16.5 | -0.252 | 0.15876 | -0.052 | -1.588
-16 | -0.253 | 0.14992 | -0.052 | -1.686
-15.5 | -0.252 | 0.1385 | -0.053 | -1.82
-15 | -0.25 | 0.1311 | -0.053 | -1.904
-14.5 | -0.245 | 0.1232 | -0.053 | -1.99
-14 | -0.239 | 0.11571 | -0.053 | -2.064
-13.5 | -0.23 | 0.10916 | -0.054 | -2.108
-13 | -0.219 | 0.10224 | -0.054 | -2.143
-12.5 | -0.205 | 0.09468 | -0.054 | -2.17
-12 | -0.189 | 0.08888 | -0.054 | -2.129
-11.5 | -0.17 | 0.08304 | -0.055 | -2.049
-11 | -0.148 | 0.07794 | -0.055 | -1.903
-10.5 | -0.124 | 0.07237 | -0.055 | -1.71
-10 | -0.096 | 0.06844 | -0.055 | -1.41
-9.5 | -0.067 | 0.06403 | -0.054 | -1.04
-9 | -0.034 | 0.06004 | -0.053 | -0.571
-8.5 | 0 | 0.05645 | -0.054 | 0.005
-8 | 0.037 | 0.053 | -0.054 | 0.697
-7.5 | 0.075 | 0.04983 | -0.055 | 1.513
-7 | 0.115 | 0.04699 | -0.055 | 2.457
-6.5 | 0.156 | 0.04443 | -0.056 | 3.512
-6 | 0.198 | 0.04187 | -0.056 | 4.719
-5.5 | 0.24 | 0.03971 | -0.057 | 6.043
-5 | 0.283 | 0.03761 | -0.058 | 7.529
-4.5 | 0.327 | 0.036 | -0.058 | 9.085
-4 | 0.372 | 0.03467 | -0.059 | 10.718
-3.5 | 0.417 | 0.03341 | -0.059 | 12.474
-3 | 0.463 | 0.03242 | -0.06 | 14.266
-2.5 | 0.509 | 0.03175 | -0.061 | 16.018
-2 | 0.555 | 0.03133 | -0.061 | 17.719
-1.5 | 0.74 | 0.00259 | -0.043 | 285.906
-1 | 0.799 | 0.00232 | -0.047 | 345.03
-0.5 | 0.857 | 0.00206 | -0.05 | 415.083
0 | 0.74 | 0.02643 | -0.052 | 28.013
0.5 | 0.96 | 0.00822 | -0.084 | 116.711
1 | 1.017 | 0.00851 | -0.085 | 119.565
1.5 | 1.075 | 0.00884 | -0.086 | 121.575
2 | 1.133 | 0.00915 | -0.085 | 123.807
2.5 | 1.191 | 0.00961 | -0.086 | 123.867
3 | 1.251 | 0.01001 | -0.087 | 124.921
3.5 | 1.309 | 0.01056 | -0.087 | 123.862
4 | 1.368 | 0.01107 | -0.088 | 123.5
4.5 | 1.427 | 0.01163 | -0.089 | 122.681
5 | 1.222 | 0.03062 | -0.08 | 39.898
5.5 | 1.547 | 0.01303 | -0.09 | 118.704
6 | 1.608 | 0.01364 | -0.091 | 117.846
6.5 | 1.671 | 0.01437 | -0.092 | 116.29
7 | 1.748 | 0.01243 | -0.094 | 140.694
7.5 | 1.807 | 0.01302 | -0.095 | 138.794
8 | 1.865 | 0.01528 | -0.096 | 122.04
8.5 | 1.921 | 0.01627 | -0.097 | 118.057
9 | 1.977 | 0.02107 | -0.098 | 93.839
9.5 | 1.99 | 0.02296 | -0.097 | 86.676
10 | 2.041 | 0.0243 | -0.098 | 83.999
10.5 | 2.09 | 0.02566 | -0.099 | 81.442
11 | 2.138 | 0.02703 | -0.1 | 79.122
11.5 | 2.178 | 0.02949 | -0.101 | 73.855
12 | 2.224 | 0.03074 | -0.102 | 72.355
12.5 | 2.257 | 0.03334 | -0.103 | 67.692
13 | 2.269 | 0.03877 | -0.104 | 58.51
13.5 | 2.279 | 0.04188 | -0.166 | 54.411
14 | 2.283 | 0.04401 | -0.167 | 51.875
14.5 | 2.278 | 0.0467 | -0.167 | 48.781
15 | 2.23 | 0.05892 | -0.165 | 37.856
15.5 | 2.183 | 0.0669 | -0.163 | 32.633
16 | 2.15 | 0.07356 | -0.163 | 29.231
16.5 | 2.108 | 0.07994 | -0.163 | 26.366
17 | 2.06 | 0.08749 | -0.163 | 23.545
17.5 | 2.001 | 0.09753 | -0.162 | 20.514
18 | 1.94 | 0.10695 | -0.162 | 18.14
18.5 | 1.88 | 0.11284 | -0.162 | 16.664
19 | 1.807 | 0.12705 | -0.16 | 14.22

## 28. Re 500k Mach 0.10 (2)
BIGFOIL.COM POLAR EXPORT
goe464
GOE 464 |  |  |  | Cl Max: | 1.5335 | at alpha= | 7 | deg
XFOIL ncrit=9 |  |  |  | L/D Max: | 127.831 | at alpha= | -0.5 | deg
Re: | 500000 |  |  | Cd Min: | 0.22513 | at alpha= | -20 | deg
Mach: | 0.1 |  |  | Cl=0 at alpha= | -8.6103 | deg
|  |  |  | @ Cl=0.1, Cd= | 0.078544
|  |  |  | @ Cl=0.4, Cd= | 0.026206
|  |  |  | @ Cl=0.6, Cd= | 0.013678
alpha (deg) | Cl | Cd | Cm | Cl/Cd
-20 | -0.4603 | 0.22513 | 0.0082 | -2.0446
-19.5 | -0.4432 | 0.21948 | 0.0051 | -2.0193
-19 | -0.4261 | 0.21367 | 0.0021 | -1.9942
-18.5 | -0.409 | 0.20763 | -0.0011 | -1.9699
-17.5 | -0.3764 | 0.19595 | -0.0068 | -1.9209
-17 | -0.3603 | 0.19047 | -0.0089 | -1.8916
-16.5 | -0.3438 | 0.1851 | -0.0114 | -1.8574
-16 | -0.3275 | 0.17961 | -0.0137 | -1.8234
-15.5 | -0.3116 | 0.17398 | -0.0159 | -1.791
-15 | -0.296 | 0.16798 | -0.0183 | -1.7621
-14.5 | -0.2814 | 0.16242 | -0.0209 | -1.7325
-14 | -0.2669 | 0.15638 | -0.0225 | -1.7067
-13.5 | -0.2517 | 0.15119 | -0.0238 | -1.6648
-13 | -0.2367 | 0.14612 | -0.0253 | -1.6199
-12.5 | -0.2224 | 0.14097 | -0.0266 | -1.5776
-12 | -0.2089 | 0.1358 | -0.0278 | -1.5383
-11.5 | -0.1972 | 0.13065 | -0.0291 | -1.5094
-10.5 | -0.1703 | 0.12017 | -0.0318 | -1.4172
-9.5 | -0.0966 | 0.10696 | -0.0459 | -0.90314
-9 | -0.0456 | 0.09924 | -0.0592 | -0.45949
-8.5 | 0.0129 | 0.09056 | -0.0715 | 0.14245
-8 | 0.0676 | 0.08417 | -0.0818 | 0.80314
-7.5 | 0.0956 | 0.07956 | -0.0855 | 1.2016
-7 | 0.1111 | 0.07598 | -0.0895 | 1.4622
-6.5 | 0.1357 | 0.0709 | -0.0899 | 1.914
-6 | 0.1643 | 0.06736 | -0.0913 | 2.4391
-5.5 | 0.2038 | 0.06266 | -0.099 | 3.2525
-5 | 0.2363 | 0.05773 | -0.1007 | 4.0932
-4.5 | 0.277 | 0.05401 | -0.1037 | 5.1287
-4 | 0.329 | 0.04884 | -0.1105 | 6.7363
-3.5 | 0.3921 | 0.04408 | -0.1189 | 8.8952
-3 | 0.4009 | 0.02417 | -0.1057 | 16.5867
-2.5 | 0.4598 | 0.02063 | -0.1114 | 22.2879
-2 | 0.522 | 0.01745 | -0.1169 | 29.914
-1.5 | 0.5883 | 0.01454 | -0.1226 | 40.4608
-1 | 0.697 | 0.00653 | -0.1391 | 106.7381
-0.5 | 0.7542 | 0.0059 | -0.1398 | 127.8305
0 | 0.8285 | 0.01823 | -0.1452 | 45.4471
0.5 | 0.8836 | 0.01781 | -0.1446 | 49.6126
1.5 | 0.9889 | 0.01856 | -0.1424 | 53.2812
2 | 1.0372 | 0.01763 | -0.1416 | 58.8315
2.5 | 1.0873 | 0.01723 | -0.1406 | 63.105
3 | 1.1427 | 0.01782 | -0.1393 | 64.1246
3.5 | 1.1935 | 0.0172 | -0.1383 | 69.3895
4 | 1.2428 | 0.0164 | -0.1374 | 75.7805
4.5 | 1.2926 | 0.01607 | -0.1363 | 80.4356
5 | 1.3419 | 0.01597 | -0.1351 | 84.0263
6 | 1.4404 | 0.01595 | -0.1322 | 90.3072
6.5 | 1.4876 | 0.01604 | -0.1306 | 92.7431
7 | 1.5335 | 0.01627 | -0.1286 | 94.2532

## 29. Re 500k Mach 0.25 (1)
BIGFOIL.COM POLAR EXPORT
goe464
GOE 464 |  |  |  | Cl Max: | 2.263 | at alpha= | 13 | deg
JavaFoil+Calcfoil stall+Eppler ext transition |  |  |  | L/D Max: |  | at alpha= | -18 | deg
Re: | 500000 |  |  | Cd Min: |  | at alpha= | -18 | deg
Mach: | 0.25 |  |  | Cl=0 at alpha= | -8.5 | deg
|  |  |  | @ Cl=0.1, Cd= | 0.049358
|  |  |  | @ Cl=0.4, Cd= | 0.034329
|  |  |  | @ Cl=0.6, Cd= | 0.026863
alpha (deg) | Cl | Cd | Cm | Cl/Cd
-18 | -0.043 |  | -0.056
-17.5 | -0.04 |  | -0.056
-17 | -0.038 |  | -0.055
-16.5 | -0.077 |  | -0.055
-16 | -0.106 |  | -0.053
-15.5 | -0.126 |  | -0.052
-15 | -0.142 |  | -0.05
-14.5 | -0.155 |  | -0.049
-14 | -0.164 | 0.14454 | -0.051 | -1.131
-13.5 | -0.169 | 0.13295 | -0.052 | -1.27
-13 | -0.17 | 0.11938 | -0.054 | -1.426
-12.5 | -0.168 | 0.10967 | -0.054 | -1.529
-12 | -0.161 | 0.10072 | -0.055 | -1.598
-11.5 | -0.15 | 0.09333 | -0.055 | -1.606
-11 | -0.135 | 0.08438 | -0.056 | -1.595
-10.5 | -0.115 | 0.07877 | -0.056 | -1.462
-10 | -0.092 | 0.07215 | -0.056 | -1.27
-9.5 | -0.064 | 0.06731 | -0.056 | -0.956
-9 | -0.034 | 0.06286 | -0.054 | -0.534
-8.5 | 0 | 0.05842 | -0.055 | 0.005
-8 | 0.037 | 0.05445 | -0.055 | 0.678
-7.5 | 0.076 | 0.05119 | -0.056 | 1.483
-7 | 0.117 | 0.04806 | -0.056 | 2.432
-6.5 | 0.158 | 0.04512 | -0.057 | 3.51
-6 | 0.201 | 0.04243 | -0.058 | 4.738
-5.5 | 0.245 | 0.04012 | -0.058 | 6.098
-5 | 0.289 | 0.03798 | -0.059 | 7.614
-4.5 | 0.334 | 0.03633 | -0.06 | 9.206
-4 | 0.38 | 0.03484 | -0.06 | 10.92
-3.5 | 0.427 | 0.03364 | -0.061 | 12.694
-3 | 0.474 | 0.03261 | -0.062 | 14.54
-2.5 | 0.522 | 0.03189 | -0.062 | 16.363
-2 | 0.57 | 0.03143 | -0.063 | 18.131
-1.5 | 0.759 | 0.00266 | -0.045 | 285.497
-1 | 0.82 | 0.00235 | -0.048 | 349.179
-0.5 | 0.879 | 0.0021 | -0.051 | 418.604
0 | 0.764 | 0.02539 | -0.068 | 30.086
0.5 | 0.984 | 0.00854 | -0.086 | 115.242
1 | 1.043 | 0.0088 | -0.087 | 118.573
1.5 | 1.102 | 0.00919 | -0.088 | 119.886
2 | 1.161 | 0.00952 | -0.087 | 121.938
2.5 | 1.221 | 0.01006 | -0.088 | 121.377
3 | 1.28 | 0.0106 | -0.089 | 120.717
3.5 | 1.34 | 0.01105 | -0.089 | 121.226
4 | 1.4 | 0.0116 | -0.09 | 120.688
4.5 | 1.461 | 0.0123 | -0.091 | 118.729
5 | 1.253 | 0.03057 | -0.082 | 41.002
5.5 | 1.58 | 0.01376 | -0.092 | 114.846
6 | 1.64 | 0.01454 | -0.093 | 112.812
6.5 | 1.7 | 0.01536 | -0.094 | 110.704
7 | 1.763 | 0.01617 | -0.095 | 109.032
7.5 | 1.81 | 0.01904 | -0.095 | 95.072
8 | 1.865 | 0.02033 | -0.096 | 91.732
8.5 | 1.918 | 0.02175 | -0.097 | 88.177
9 | 1.968 | 0.02352 | -0.098 | 83.655
9.5 | 2.015 | 0.02521 | -0.099 | 79.951
10 | 2.06 | 0.02747 | -0.099 | 74.965
10.5 | 2.109 | 0.02845 | -0.101 | 74.133
11 | 2.151 | 0.03049 | -0.101 | 70.552
11.5 | 2.188 | 0.0327 | -0.102 | 66.902
12 | 2.224 | 0.03516 | -0.103 | 63.271
12.5 | 2.251 | 0.0404 | -0.104 | 55.717
13 | 2.263 | 0.04456 | -0.105 | 50.781
13.5 | 2.255 | 0.04773 | -0.107 | 47.248
14 | 2.235 | 0.05184 | -0.169 | 43.109
14.5 | 2.145 | 0.06816 | -0.163 | 31.473
15 | 2.095 | 0.07552 | -0.164 | 27.736
15.5 | 2.026 | 0.08385 | -0.163 | 24.169
16 | 1.946 | 0.09355 | -0.162 | 20.8
16.5 | 1.851 | 0.10443 | -0.161 | 17.724
17 | 1.743 | 0.11693 | -0.159 | 14.907
17.5 | 1.629 | 0.13153 | -0.158 | 12.387
18 | 1.501 | 0.15065 | -0.154 | 9.966

## 30. Re 500k Mach 0.25 (2)
BIGFOIL.COM POLAR EXPORT
goe464
GOE 464 |  |  |  | Cl Max: | 1.6424 | at alpha= | 8.5 | deg
XFOIL ncrit=9 |  |  |  | L/D Max: | 241.523 | at alpha= | 7 | deg
Re: | 500000 |  |  | Cd Min: | 0.01866 | at alpha= | 1 | deg
Mach: | 0.25 |  |  | Cl=0 at alpha= | -99 | deg
|  |  |  | @ Cl=0.1, Cd= | 0.0186
|  |  |  | @ Cl=0.4, Cd= | 0.0186
|  |  |  | @ Cl=0.6, Cd= | 0.0186
alpha (deg) | Cl | Cd | Cm | Cl/Cd
0 | 0.8504 | 0.0186 | -0.148 | 45.7204
1 | 0.9582 | 0.01866 | -0.1458 | 51.3505
2 | 1.0664 | 0.01807 | -0.1439 | 59.0149
2.5 | 1.1177 | 0.01765 | -0.1427 | 63.3258
3 | 1.1744 | 0.01819 | -0.1413 | 64.5629
3.5 | 1.2284 | 0.01806 | -0.14 | 68.0177
4 | 1.2519 | 0.00625 | -0.1343 | 200.304
4.5 | 1.3023 | 0.0061 | -0.133 | 213.4918
5 | 1.3513 | 0.00611 | -0.1314 | 221.162
5.5 | 1.4021 | 0.00662 | -0.1293 | 211.7976
6 | 1.4498 | 0.00611 | -0.1277 | 237.2831
6.5 | 1.4952 | 0.0062 | -0.1255 | 241.1613
7 | 1.5385 | 0.00637 | -0.1227 | 241.5228
8 | 1.6149 | 0.00681 | -0.1158 | 237.1366
8.5 | 1.6424 | 0.00723 | -0.1107 | 227.1646

## 31. Re 500k Mach 0.50 (1)
BIGFOIL.COM POLAR EXPORT
goe464
GOE 464 |  |  |  | Cl Max: | 2.044 | at alpha= | 9.5 | deg
JavaFoil+Calcfoil stall+Eppler ext transition |  |  |  | L/D Max: |  | at alpha= | -20 | deg
Re: | 500000 |  |  | Cd Min: |  | at alpha= | -20 | deg
Mach: | 0.5 |  |  | Cl=0 at alpha= | -8.5 | deg
|  |  |  | @ Cl=0.1, Cd= | 0.069728
|  |  |  | @ Cl=0.4, Cd= | 0.036808
|  |  |  | @ Cl=0.6, Cd= | 0.032629
alpha (deg) | Cl | Cd | Cm | Cl/Cd
-20 | -0.473 |  | -0.077
-19.5 | -0.454 |  | -0.077
-19 | -0.435 |  | -0.077
-18.5 | -0.416 |  | -0.077
-18 | -0.397 |  | -0.077
-17.5 | -0.378 |  | -0.077
-17 | -0.358 |  | -0.077
-16.5 | -0.339 |  | -0.077
-16 | -0.319 |  | -0.077
-15.5 | -0.299 |  | -0.077
-15 | -0.279 |  | -0.077
-14.5 | -0.258 |  | -0.077
-14 | -0.238 |  | -0.077
-13.5 | -0.217 |  | -0.077
-13 | -0.195 |  | -0.063
-12.5 | -0.174 |  | -0.061
-12 | -0.153 |  | -0.061
-11.5 | -0.132 |  | -0.061
-11 | -0.11 |  | -0.061
-10.5 | -0.089 | 0.10871 | -0.062 | -0.814
-10 | -0.067 | 0.11175 | -0.061 | -0.596
-9.5 | -0.045 | 0.10911 | -0.061 | -0.409
-9 | -0.022 | 0.1036 | -0.062 | -0.215
-8.5 | 0 | 0.15592 | -0.062 | 0.001
-8 | 0.023 | 0.10539 | -0.062 | 0.217
-7.5 | 0.046 | 0.10332 | -0.062 | 0.444
-7 | 0.092 | 0.07227 | -0.062 | 1.267
-6.5 | 0.149 | 0.05416 | -0.062 | 2.742
-6 | 0.201 | 0.0481 | -0.063 | 4.172
-5.5 | 0.253 | 0.04415 | -0.064 | 5.732
-5 | 0.306 | 0.04056 | -0.065 | 7.548
-4.5 | 0.36 | 0.03826 | -0.065 | 9.401
-4 | 0.414 | 0.0363 | -0.066 | 11.394
-3.5 | 0.468 | 0.03491 | -0.067 | 13.403
-3 | 0.523 | 0.03368 | -0.067 | 15.516
-2.5 | 0.577 | 0.03283 | -0.068 | 17.587
-2 | 0.632 | 0.03235 | -0.069 | 19.55
-1.5 | 0.843 | 0.00296 | -0.052 | 284.244
-1 | 0.911 | 0.0026 | -0.055 | 350.746
-0.5 | 0.979 | 0.00224 | -0.058 | 438.097
0 | 0.853 | 0.02524 | -0.078 | 33.784
0.5 | 1.09 | 0.00987 | -0.095 | 110.457
1 | 1.155 | 0.01032 | -0.096 | 111.869
1.5 | 1.219 | 0.01084 | -0.097 | 112.39
2 | 1.283 | 0.01153 | -0.097 | 111.287
2.5 | 1.347 | 0.01225 | -0.097 | 109.981
3 | 1.411 | 0.01298 | -0.098 | 108.725
3.5 | 1.473 | 0.01385 | -0.099 | 106.375
4 | 1.537 | 0.01475 | -0.099 | 104.209
4.5 | 1.598 | 0.01578 | -0.1 | 101.244
5 | 1.387 | 0.03043 | -0.092 | 45.567
5.5 | 1.72 | 0.01797 | -0.101 | 95.725
6 | 1.778 | 0.01915 | -0.102 | 92.872
6.5 | 1.826 | 0.02358 | -0.102 | 77.446
7 | 1.88 | 0.0257 | -0.103 | 73.137
7.5 | 1.93 | 0.02848 | -0.104 | 67.765
8 | 1.972 | 0.03132 | -0.104 | 62.956
8.5 | 2.005 | 0.03485 | -0.105 | 57.544
9 | 2.031 | 0.03788 | -0.106 | 53.623
9.5 | 2.044 | 0.04176 | -0.106 | 48.933
10 | 2.036 | 0.04626 | -0.106 | 44.006
10.5 | 1.967 | 0.06048 | -0.103 | 32.528
11 | 1.885 | 0.07174 | -0.102 | 26.277
11.5 | 1.693 | 0.08837 | -0.099 | 19.159
12 | 1.147 | 0.13618 | -0.072 | 8.421
12.5 | 1.177 | 0.17091 | -0.07 | 6.886
13 | 1.207 | 0.18341 | -0.069 | 6.58
13.5 | 1.243 | 0.18181 | -0.071 | 6.838
14 | 1.28 | 0.19513 | -0.074 | 6.558
14.5 | 1.315 | 0.18774 | -0.075 | 7.003

## 32. Re 500k Mach 0.50 (2)
BIGFOIL.COM POLAR EXPORT
goe464
GOE 464 |  |  |  | Cl Max: | 1.7556 | at alpha= | 12 | deg
XFOIL ncrit=9 |  |  |  | L/D Max: | 168.641 | at alpha= | 5.5 | deg
Re: | 500000 |  |  | Cd Min: | 0.2415 | at alpha= | -20 | deg
Mach: | 0.5 |  |  | Cl=0 at alpha= | -9.6965 | deg
|  |  |  | @ Cl=0.1, Cd= | 0.093122
|  |  |  | @ Cl=0.4, Cd= | 0.050986
|  |  |  | @ Cl=0.6, Cd= | 0.038834
alpha (deg) | Cl | Cd | Cm | Cl/Cd
-20 | -0.4913 | 0.2415 | 0.009 | -2.0344
-19.5 | -0.4693 | 0.23439 | 0.005 | -2.0022
-19 | -0.4473 | 0.22739 | 0.001 | -1.9671
-18 | -0.4049 | 0.21367 | -0.0062 | -1.895
-17.5 | -0.3838 | 0.20738 | -0.0094 | -1.8507
-17 | -0.3628 | 0.201 | -0.0126 | -1.805
-16.5 | -0.342 | 0.19456 | -0.0157 | -1.7578
-16 | -0.3216 | 0.18815 | -0.0186 | -1.7093
-15.5 | -0.3015 | 0.18162 | -0.0215 | -1.6601
-14.5 | -0.2637 | 0.16894 | -0.0267 | -1.5609
-14 | -0.2451 | 0.16311 | -0.0284 | -1.5027
-13.5 | -0.2269 | 0.15745 | -0.0302 | -1.4411
-13 | -0.2097 | 0.15179 | -0.0318 | -1.3815
-12.5 | -0.194 | 0.14616 | -0.0332 | -1.3273
-12 | -0.1812 | 0.14115 | -0.0341 | -1.2837
-11 | -0.1216 | 0.12703 | -0.0447 | -0.95725
-10.5 | -0.0827 | 0.11994 | -0.0521 | -0.68951
-10 | -0.036 | 0.11219 | -0.0619 | -0.32088
-9.5 | 0.0233 | 0.10423 | -0.0773 | 0.22354
-9 | 0.0817 | 0.09566 | -0.0886 | 0.85407
-8.5 | 0.1223 | 0.09003 | -0.0948 | 1.3584
-8 | 0.1481 | 0.08554 | -0.0969 | 1.7314
-7.5 | 0.1682 | 0.08148 | -0.0985 | 2.0643
-7 | 0.1802 | 0.07842 | -0.0991 | 2.2979
-6.5 | 0.2036 | 0.07333 | -0.098 | 2.7765
-6 | 0.2278 | 0.06972 | -0.0984 | 3.2674
-5.5 | 0.2577 | 0.06585 | -0.1026 | 3.9134
-5 | 0.2878 | 0.06113 | -0.1044 | 4.708
-4.5 | 0.3223 | 0.05752 | -0.1056 | 5.6033
-3.5 | 0.4185 | 0.04943 | -0.1152 | 8.4665
-3 | 0.4836 | 0.04489 | -0.1232 | 10.773
-2.5 | 0.5525 | 0.04106 | -0.1301 | 13.4559
-2 | 0.6274 | 0.03755 | -0.1369 | 16.7084
-1 | 0.7644 | 0.03119 | -0.1444 | 24.5079
0 | 0.9322 | 0.02244 | -0.156 | 41.5419
0.5 | 1.0037 | 0.02013 | -0.1572 | 49.8609
1.5 | 1.1264 | 0.02008 | -0.1537 | 56.0956
2.5 | 1.2466 | 0.01972 | -0.1497 | 63.215
3 | 1.3045 | 0.0195 | -0.1474 | 66.8974
3.5 | 1.3669 | 0.02022 | -0.1445 | 67.6014
4 | 1.4231 | 0.02035 | -0.1412 | 69.9312
4.5 | 1.4356 | 0.00885 | -0.1324 | 162.2147
5 | 1.4747 | 0.00886 | -0.1269 | 166.4447
5.5 | 1.5144 | 0.00898 | -0.1216 | 168.6414
6 | 1.5521 | 0.00942 | -0.1161 | 164.7665
6.5 | 1.5848 | 0.01025 | -0.1102 | 154.6146
7 | 1.6092 | 0.01112 | -0.1046 | 144.7122
7.5 | 1.628 | 0.01296 | -0.0989 | 125.6173
8 | 1.6413 | 0.01596 | -0.0934 | 102.8383
8.5 | 1.6498 | 0.01975 | -0.0887 | 83.5342
9 | 1.6523 | 0.02513 | -0.0847 | 65.7501
9.5 | 1.6472 | 0.03225 | -0.0816 | 51.076
10 | 1.637 | 0.04084 | -0.0796 | 40.0833
10.5 | 1.6288 | 0.04981 | -0.0782 | 32.7003
11 | 1.614 | 0.05986 | -0.0776 | 26.9629
11.5 | 1.5985 | 0.07003 | -0.0779 | 22.8259
12 | 1.7556 | 0.0748 | -0.0819 | 23.4706
12.5 | 1.746 | 0.08391 | -0.0836 | 20.808
13 | 1.7315 | 0.09387 | -0.086 | 18.4457
13.5 | 1.7183 | 0.10417 | -0.0891 | 16.4952
14 | 1.7041 | 0.11489 | -0.0927 | 14.8324
14.5 | 1.6923 | 0.12562 | -0.0967 | 13.4716
15 | 1.6779 | 0.13688 | -0.1019 | 12.2582
15.5 | 1.6691 | 0.14764 | -0.1073 | 11.3052
16 | 1.6546 | 0.15956 | -0.1139 | 10.3698
16.5 | 1.6427 | 0.17126 | -0.1208 | 9.5918
17 | 1.6297 | 0.18342 | -0.1285 | 8.8851

## 33. Re 750k Mach 0.00 (1)
BIGFOIL.COM POLAR EXPORT
goe464
GOE 464 |  |  |  | Cl Max: | 2.331 | at alpha= | 12.5 | deg
JavaFoil+Calcfoil stall+Eppler ext transition |  |  |  | L/D Max: | 522.684 | at alpha= | -0.5 | deg
Re: | 750000 |  |  | Cd Min: | 0.00163 | at alpha= | -0.5 | deg
Mach: | 0 |  |  | Cl=0 at alpha= | -8.5 | deg
|  |  |  | @ Cl=0.1, Cd= | 0.046514
|  |  |  | @ Cl=0.4, Cd= | 0.032933
|  |  |  | @ Cl=0.6, Cd= | 0.023275
alpha (deg) | Cl | Cd | Cm | Cl/Cd
-20 | -0.249 | 0.2108 | -0.052 | -1.183
-19.5 | -0.254 | 0.19888 | -0.052 | -1.278
-19 | -0.258 | 0.19218 | -0.052 | -1.345
-18.5 | -0.262 | 0.18155 | -0.052 | -1.444
-18 | -0.265 | 0.17302 | -0.052 | -1.533
-17.5 | -0.268 | 0.16423 | -0.052 | -1.629
-17 | -0.269 | 0.15397 | -0.052 | -1.747
-16.5 | -0.269 | 0.14479 | -0.053 | -1.859
-16 | -0.268 | 0.1388 | -0.054 | -1.931
-15.5 | -0.265 | 0.12927 | -0.054 | -2.054
-15 | -0.261 | 0.12258 | -0.054 | -2.132
-14.5 | -0.255 | 0.11555 | -0.054 | -2.21
-14 | -0.247 | 0.1093 | -0.055 | -2.263
-13.5 | -0.237 | 0.10227 | -0.055 | -2.319
-13 | -0.225 | 0.09542 | -0.055 | -2.355
-12.5 | -0.21 | 0.08973 | -0.055 | -2.339
-12 | -0.193 | 0.08421 | -0.055 | -2.286
-11.5 | -0.173 | 0.07953 | -0.056 | -2.17
-11 | -0.15 | 0.07338 | -0.056 | -2.044
-10.5 | -0.125 | 0.06966 | -0.056 | -1.791
-10 | -0.097 | 0.06565 | -0.056 | -1.478
-9.5 | -0.067 | 0.06086 | -0.054 | -1.098
-9 | -0.034 | 0.05788 | -0.054 | -0.593
-8.5 | 0 | 0.05426 | -0.054 | 0.005
-8 | 0.037 | 0.05102 | -0.055 | 0.723
-7.5 | 0.075 | 0.04822 | -0.055 | 1.561
-7 | 0.115 | 0.04549 | -0.056 | 2.532
-6.5 | 0.156 | 0.04302 | -0.056 | 3.617
-6 | 0.197 | 0.04055 | -0.057 | 4.856
-5.5 | 0.239 | 0.03855 | -0.057 | 6.202
-5 | 0.282 | 0.03652 | -0.058 | 7.725
-4.5 | 0.326 | 0.035 | -0.059 | 9.309
-4 | 0.37 | 0.03368 | -0.059 | 10.987
-3.5 | 0.415 | 0.03256 | -0.06 | 12.748
-3 | 0.46 | 0.0316 | -0.061 | 14.571
-2.5 | 0.506 | 0.03089 | -0.062 | 16.393
-2 | 0.553 | 0.03047 | -0.062 | 18.143
-1.5 | 0.738 | 0.00215 | -0.042 | 343.168
-1 | 0.796 | 0.00195 | -0.046 | 408.753
-0.5 | 0.854 | 0.00163 | -0.049 | 522.684
0 | 0.737 | 0.02618 | -0.051 | 28.138
0.5 | 0.958 | 0.00731 | -0.084 | 130.975
1 | 1.015 | 0.00754 | -0.085 | 134.622
1.5 | 1.072 | 0.00784 | -0.086 | 136.845
2 | 1.13 | 0.00814 | -0.086 | 138.962
2.5 | 1.189 | 0.0085 | -0.086 | 139.899
3 | 1.248 | 0.00886 | -0.087 | 140.854
3.5 | 1.307 | 0.00932 | -0.087 | 140.253
4 | 1.366 | 0.00984 | -0.088 | 138.869
4.5 | 1.426 | 0.01051 | -0.088 | 135.706
5 | 1.216 | 0.03049 | -0.079 | 39.875
5.5 | 1.563 | 0.00958 | -0.091 | 163.061
6 | 1.622 | 0.01004 | -0.092 | 161.515
6.5 | 1.681 | 0.01059 | -0.093 | 158.812
7 | 1.741 | 0.01109 | -0.094 | 156.875
7.5 | 1.799 | 0.0117 | -0.095 | 153.767
8 | 1.857 | 0.01669 | -0.096 | 111.25
8.5 | 1.913 | 0.01761 | -0.097 | 108.619
9 | 1.969 | 0.01888 | -0.098 | 104.267
9.5 | 2.023 | 0.02043 | -0.099 | 99.062
10 | 2.077 | 0.02179 | -0.1 | 95.353
10.5 | 2.13 | 0.02283 | -0.101 | 93.313
11 | 2.182 | 0.02412 | -0.102 | 90.466
11.5 | 2.233 | 0.02552 | -0.104 | 87.493
12 | 2.283 | 0.02663 | -0.105 | 85.732
12.5 | 2.331 | 0.02823 | -0.108 | 82.575
13 | 2.296 | 0.03365 | -0.166 | 68.222
13.5 | 2.296 | 0.03677 | -0.166 | 62.45
14 | 2.301 | 0.0389 | -0.167 | 59.14
14.5 | 2.299 | 0.04076 | -0.168 | 56.395
15 | 2.267 | 0.05069 | -0.167 | 44.724
15.5 | 2.246 | 0.05549 | -0.167 | 40.48
16 | 2.201 | 0.06225 | -0.166 | 35.365
16.5 | 2.154 | 0.0697 | -0.165 | 30.898
17 | 2.113 | 0.07566 | -0.166 | 27.928
17.5 | 2.062 | 0.08372 | -0.165 | 24.632

## 34. Re 750k Mach 0.00 (2)
BIGFOIL.COM POLAR EXPORT
goe464
GOE 464 |  |  |  | Cl Max: | 1.1202 | at alpha= | 3 | deg
XFOIL ncrit=9 |  |  |  | L/D Max: | 198.617 | at alpha= | 3 | deg
Re: | 750000 |  |  | Cd Min: | 0.01641 | at alpha= | 1 | deg
Mach: | 0 |  |  | Cl=0 at alpha= | -99 | deg
|  |  |  | @ Cl=0.1, Cd= | 0.01594
|  |  |  | @ Cl=0.4, Cd= | 0.01594
|  |  |  | @ Cl=0.6, Cd= | 0.01594
alpha (deg) | Cl | Cd | Cm | Cl/Cd
0 | 0.8321 | 0.01594 | -0.146 | 52.202
0.5 | 0.8848 | 0.01584 | -0.1452 | 55.8586
1 | 0.935 | 0.01641 | -0.144 | 56.9775
2 | 1.0373 | 0.01631 | -0.1422 | 63.599
2.5 | 1.0888 | 0.016 | -0.1414 | 68.05
3 | 1.1202 | 0.00564 | -0.1353 | 198.617

## 35. Re 750k Mach 0.10 (1)
BIGFOIL.COM POLAR EXPORT
goe464
GOE 464 |  |  |  | Cl Max: | 2.296 | at alpha= | 14 | deg
JavaFoil+Calcfoil stall+Eppler ext transition |  |  |  | L/D Max: | 525.385 | at alpha= | -0.5 | deg
Re: | 750000 |  |  | Cd Min: | 0.00163 | at alpha= | -0.5 | deg
Mach: | 0.1 |  |  | Cl=0 at alpha= | -8.5 | deg
|  |  |  | @ Cl=0.1, Cd= | 0.046611
|  |  |  | @ Cl=0.4, Cd= | 0.033036
|  |  |  | @ Cl=0.6, Cd= | 0.023658
alpha (deg) | Cl | Cd | Cm | Cl/Cd
-20 | -0.221 | 0.23021 | -0.052 | -0.961
-19.5 | -0.227 | 0.21361 | -0.051 | -1.065
-19 | -0.233 | 0.20369 | -0.052 | -1.145
-18.5 | -0.239 | 0.1892 | -0.052 | -1.261
-18 | -0.243 | 0.17781 | -0.052 | -1.368
-17.5 | -0.247 | 0.16862 | -0.052 | -1.467
-17 | -0.25 | 0.15558 | -0.052 | -1.609
-16.5 | -0.252 | 0.14912 | -0.053 | -1.692
-16 | -0.253 | 0.14189 | -0.054 | -1.783
-15.5 | -0.252 | 0.13231 | -0.054 | -1.906
-15 | -0.25 | 0.12376 | -0.054 | -2.017
-14.5 | -0.245 | 0.11635 | -0.054 | -2.109
-14 | -0.239 | 0.11097 | -0.055 | -2.153
-13.5 | -0.23 | 0.10311 | -0.055 | -2.233
-13 | -0.219 | 0.09725 | -0.055 | -2.254
-12.5 | -0.206 | 0.09068 | -0.055 | -2.267
-12 | -0.189 | 0.08604 | -0.056 | -2.2
-11.5 | -0.17 | 0.08005 | -0.056 | -2.127
-11 | -0.148 | 0.07426 | -0.056 | -1.998
-10.5 | -0.124 | 0.07022 | -0.056 | -1.763
-10 | -0.097 | 0.06581 | -0.056 | -1.466
-9.5 | -0.067 | 0.06132 | -0.054 | -1.086
-9 | -0.034 | 0.05776 | -0.054 | -0.593
-8.5 | 0 | 0.05454 | -0.054 | 0.005
-8 | 0.037 | 0.05118 | -0.055 | 0.721
-7.5 | 0.075 | 0.04833 | -0.055 | 1.56
-7 | 0.115 | 0.04558 | -0.056 | 2.533
-6.5 | 0.156 | 0.04307 | -0.056 | 3.624
-6 | 0.198 | 0.0406 | -0.057 | 4.866
-5.5 | 0.24 | 0.03863 | -0.057 | 6.213
-5 | 0.283 | 0.0366 | -0.058 | 7.739
-4.5 | 0.327 | 0.0351 | -0.059 | 9.32
-4 | 0.372 | 0.03377 | -0.059 | 11.008
-3.5 | 0.417 | 0.03259 | -0.06 | 12.793
-3 | 0.463 | 0.03159 | -0.061 | 14.646
-2.5 | 0.509 | 0.03093 | -0.062 | 16.45
-2 | 0.555 | 0.03048 | -0.063 | 18.222
-1.5 | 0.742 | 0.00213 | -0.043 | 348.482
-1 | 0.799 | 0.00196 | -0.046 | 407.216
-0.5 | 0.859 | 0.00163 | -0.049 | 525.385
0 | 0.74 | 0.02618 | -0.051 | 28.279
0.5 | 0.963 | 0.00733 | -0.085 | 131.359
1 | 1.02 | 0.00761 | -0.085 | 133.915
1.5 | 1.078 | 0.00793 | -0.086 | 135.952
2 | 1.136 | 0.00816 | -0.086 | 139.152
2.5 | 1.195 | 0.00853 | -0.087 | 139.996
3 | 1.254 | 0.00896 | -0.087 | 139.926
3.5 | 1.313 | 0.00946 | -0.088 | 138.783
4 | 1.373 | 0.0099 | -0.088 | 138.667
4.5 | 1.431 | 0.01059 | -0.089 | 135.223
5 | 1.222 | 0.03049 | -0.079 | 40.067
5.5 | 1.57 | 0.01161 | -0.092 | 135.218
6 | 1.63 | 0.01009 | -0.093 | 161.48
6.5 | 1.689 | 0.01063 | -0.093 | 158.858
7 | 1.748 | 0.01121 | -0.094 | 155.922
7.5 | 1.807 | 0.01175 | -0.095 | 153.765
8 | 1.865 | 0.01678 | -0.096 | 111.131
8.5 | 1.921 | 0.01807 | -0.098 | 106.349
9 | 1.977 | 0.01915 | -0.098 | 103.219
9.5 | 2.032 | 0.02056 | -0.1 | 98.824
10 | 2.085 | 0.02197 | -0.101 | 94.897
10.5 | 2.138 | 0.02305 | -0.102 | 92.761
11 | 2.19 | 0.02437 | -0.103 | 89.834
11.5 | 2.24 | 0.02583 | -0.104 | 86.731
12 | 2.289 | 0.02735 | -0.106 | 83.703
12.5 | 2.291 | 0.02886 | -0.106 | 79.4
13 | 2.284 | 0.03572 | -0.166 | 63.93
13.5 | 2.291 | 0.03802 | -0.167 | 60.26
14 | 2.296 | 0.03972 | -0.168 | 57.806
14.5 | 2.292 | 0.04231 | -0.169 | 54.168
15 | 2.253 | 0.05226 | -0.167 | 43.106
15.5 | 2.219 | 0.05837 | -0.167 | 38.014
16 | 2.168 | 0.06612 | -0.165 | 32.785
16.5 | 2.123 | 0.0724 | -0.165 | 29.321
17 | 2.075 | 0.07883 | -0.165 | 26.32
17.5 | 2.016 | 0.08772 | -0.165 | 22.987
18 | 1.956 | 0.09637 | -0.164 | 20.3
18.5 | 1.897 | 0.10217 | -0.165 | 18.569
19 | 1.823 | 0.11425 | -0.164 | 15.957

## 36. Re 750k Mach 0.10 (2)
BIGFOIL.COM POLAR EXPORT
goe464
GOE 464 |  |  |  | Cl Max: | 0.94 | at alpha= | 1 | deg
XFOIL ncrit=9 |  |  |  | L/D Max: | 57.2821 | at alpha= | 1 | deg
Re: | 750000 |  |  | Cd Min: | 0.22534 | at alpha= | -20 | deg
Mach: | 0.1 |  |  | Cl=0 at alpha= | -9.224 | deg
|  |  |  | @ Cl=0.1, Cd= | 0.077481
|  |  |  | @ Cl=0.4, Cd= | 0.042364
|  |  |  | @ Cl=0.6, Cd= | 0.019887
alpha (deg) | Cl | Cd | Cm | Cl/Cd
-20 | -0.4635 | 0.22534 | 0.0093 | -2.0569
-19.5 | -0.4462 | 0.21918 | 0.0061 | -2.0358
-19 | -0.4291 | 0.21313 | 0.0029 | -2.0133
-18 | -0.3963 | 0.20105 | -0.0031 | -1.9712
-17.5 | -0.3796 | 0.1958 | -0.0056 | -1.9387
-17 | -0.3628 | 0.19053 | -0.0081 | -1.9042
-16.5 | -0.3462 | 0.18501 | -0.0106 | -1.8713
-16 | -0.3299 | 0.17938 | -0.013 | -1.8391
-15.5 | -0.3139 | 0.1735 | -0.0153 | -1.8092
-15 | -0.2988 | 0.16716 | -0.018 | -1.7875
-14 | -0.2696 | 0.15554 | -0.0218 | -1.7333
-13.5 | -0.254 | 0.1505 | -0.0233 | -1.6877
-13 | -0.2387 | 0.14551 | -0.0249 | -1.6404
-12.5 | -0.2243 | 0.14033 | -0.0262 | -1.5984
-12 | -0.2111 | 0.13499 | -0.0274 | -1.5638
-11.5 | -0.2 | 0.12965 | -0.0287 | -1.5426
-11 | -0.1802 | 0.12332 | -0.0331 | -1.4612
-10.5 | -0.1482 | 0.11668 | -0.0379 | -1.2701
-10 | -0.1014 | 0.10946 | -0.0478 | -0.92637
-9.5 | -0.035 | 0.10003 | -0.0647 | -0.3499
-9 | 0.0284 | 0.09107 | -0.0809 | 0.31185
-8.5 | 0.0596 | 0.08633 | -0.0841 | 0.69037
-8 | 0.0803 | 0.08248 | -0.0853 | 0.97357
-7.5 | 0.0964 | 0.07871 | -0.0856 | 1.2247
-7 | 0.1092 | 0.07434 | -0.0886 | 1.4689
-6.5 | 0.1336 | 0.06945 | -0.0901 | 1.9237
-6 | 0.1635 | 0.06604 | -0.0916 | 2.4758
-5.5 | 0.1993 | 0.06141 | -0.0965 | 3.2454
-5 | 0.2397 | 0.05559 | -0.1028 | 4.3119
-4.5 | 0.2787 | 0.05241 | -0.1047 | 5.3177
-3 | 0.4463 | 0.03853 | -0.1235 | 11.5832
-2 | 0.6191 | 0.01757 | -0.1491 | 35.2362
-1.5 | 0.6757 | 0.01594 | -0.1494 | 42.3902
-1 | 0.7301 | 0.01579 | -0.1486 | 46.2381
-0.5 | 0.7838 | 0.01573 | -0.1477 | 49.8284
0 | 0.8365 | 0.01592 | -0.1467 | 52.544
0.5 | 0.8893 | 0.01585 | -0.1457 | 56.1073
1 | 0.94 | 0.01641 | -0.1445 | 57.2821

## 37. Re 750k Mach 0.25 (1)
BIGFOIL.COM POLAR EXPORT
goe464
GOE 464 |  |  |  | Cl Max: | 2.276 | at alpha= | 13 | deg
JavaFoil+Calcfoil stall+Eppler ext transition |  |  |  | L/D Max: |  | at alpha= | -18 | deg
Re: | 750000 |  |  | Cd Min: |  | at alpha= | -18 | deg
Mach: | 0.25 |  |  | Cl=0 at alpha= | -8.5 | deg
|  |  |  | @ Cl=0.1, Cd= | 0.047712
|  |  |  | @ Cl=0.4, Cd= | 0.033443
|  |  |  | @ Cl=0.6, Cd= | 0.026123
alpha (deg) | Cl | Cd | Cm | Cl/Cd
-18 | -0.043 |  | -0.057
-17.5 | -0.041 |  | -0.057
-17 | -0.038 |  | -0.056
-16.5 | -0.077 |  | -0.056
-16 | -0.106 |  | -0.055
-15.5 | -0.126 |  | -0.054
-15 | -0.142 |  | -0.053
-14.5 | -0.155 |  | -0.051
-14 | -0.164 | 0.13366 | -0.053 | -1.224
-13.5 | -0.169 | 0.12328 | -0.054 | -1.37
-13 | -0.17 | 0.11323 | -0.055 | -1.504
-12.5 | -0.168 | 0.10351 | -0.055 | -1.62
-12 | -0.161 | 0.09438 | -0.056 | -1.705
-11.5 | -0.15 | 0.08695 | -0.056 | -1.724
-11 | -0.135 | 0.08068 | -0.057 | -1.669
-10.5 | -0.115 | 0.07407 | -0.057 | -1.555
-10 | -0.092 | 0.06961 | -0.057 | -1.317
-9.5 | -0.064 | 0.06374 | -0.057 | -1.01
-9 | -0.034 | 0.06017 | -0.055 | -0.558
-8.5 | 0 | 0.05628 | -0.055 | 0.005
-8 | 0.037 | 0.05242 | -0.056 | 0.704
-7.5 | 0.076 | 0.04948 | -0.056 | 1.534
-7 | 0.117 | 0.04646 | -0.057 | 2.516
-6.5 | 0.158 | 0.04383 | -0.057 | 3.615
-6 | 0.201 | 0.04106 | -0.058 | 4.897
-5.5 | 0.245 | 0.03896 | -0.059 | 6.28
-5 | 0.289 | 0.03693 | -0.059 | 7.832
-4.5 | 0.335 | 0.03535 | -0.06 | 9.465
-4 | 0.381 | 0.03393 | -0.061 | 11.214
-3.5 | 0.427 | 0.03275 | -0.062 | 13.044
-3 | 0.474 | 0.03182 | -0.063 | 14.907
-2.5 | 0.522 | 0.03109 | -0.063 | 16.787
-2 | 0.57 | 0.03057 | -0.064 | 18.647
-1.5 | 0.761 | 0.00226 | -0.044 | 336.553
-1 | 0.821 | 0.00198 | -0.048 | 414.247
-0.5 | 0.882 | 0.00166 | -0.05 | 529.972
0 | 0.76 | 0.02618 | -0.053 | 29.047
0.5 | 0.987 | 0.00758 | -0.087 | 130.16
1 | 1.046 | 0.00787 | -0.087 | 132.92
1.5 | 1.105 | 0.00826 | -0.088 | 133.8
2 | 1.165 | 0.00848 | -0.088 | 137.333
2.5 | 1.225 | 0.00893 | -0.089 | 137.137
3 | 1.284 | 0.00942 | -0.09 | 136.256
3.5 | 1.344 | 0.00988 | -0.09 | 136.017
4 | 1.404 | 0.01056 | -0.09 | 132.965
4.5 | 1.464 | 0.01121 | -0.091 | 130.631
5 | 1.253 | 0.03044 | -0.082 | 41.169
5.5 | 1.588 | 0.01231 | -0.093 | 129.042
6 | 1.651 | 0.01301 | -0.094 | 126.975
6.5 | 1.731 | 0.01106 | -0.096 | 156.583
7 | 1.792 | 0.01166 | -0.097 | 153.625
7.5 | 1.83 | 0.01705 | -0.097 | 107.292
8 | 1.909 | 0.01815 | -0.099 | 105.197
8.5 | 1.965 | 0.01928 | -0.1 | 101.919
9 | 1.98 | 0.02123 | -0.099 | 93.227
9.5 | 2.029 | 0.02275 | -0.1 | 89.194
10 | 2.074 | 0.02468 | -0.1 | 84.045
10.5 | 2.126 | 0.02554 | -0.102 | 83.231
11 | 2.169 | 0.02722 | -0.103 | 79.705
11.5 | 2.21 | 0.02913 | -0.104 | 75.855
12 | 2.246 | 0.03105 | -0.105 | 72.333
12.5 | 2.262 | 0.0366 | -0.105 | 61.806
13 | 2.276 | 0.04038 | -0.106 | 56.358
13.5 | 2.268 | 0.04389 | -0.169 | 51.679
14 | 2.25 | 0.04686 | -0.17 | 48.014
14.5 | 2.166 | 0.06143 | -0.166 | 35.264
15 | 2.108 | 0.06851 | -0.165 | 30.773
15.5 | 2.041 | 0.07606 | -0.165 | 26.835
16 | 1.961 | 0.08485 | -0.164 | 23.112
16.5 | 1.867 | 0.09471 | -0.164 | 19.708
17 | 1.759 | 0.10596 | -0.162 | 16.6
17.5 | 1.641 | 0.11972 | -0.16 | 13.704
18 | 1.514 | 0.13603 | -0.158 | 11.129

## 38. Re 750k Mach 0.25 (2)
BIGFOIL.COM POLAR EXPORT
goe464
GOE 464 |  |  |  | Cl Max: | 1.0239 | at alpha= | 1.5 | deg
XFOIL ncrit=9 |  |  |  | L/D Max: | 174.307 | at alpha= | 1 | deg
Re: | 750000 |  |  | Cd Min: | 0.2278 | at alpha= | -20 | deg
Mach: | 0.25 |  |  | Cl=0 at alpha= | -9.4517 | deg
|  |  |  | @ Cl=0.1, Cd= | 0.081537
|  |  |  | @ Cl=0.4, Cd= | 0.023706
|  |  |  | @ Cl=0.6, Cd= | 0.015813
alpha (deg) | Cl | Cd | Cm | Cl/Cd
-20 | -0.468 | 0.2278 | 0.0093 | -2.0544
-19.5 | -0.4497 | 0.22145 | 0.0059 | -2.0307
-19 | -0.4318 | 0.21526 | 0.0026 | -2.0059
-18 | -0.3973 | 0.20299 | -0.0036 | -1.9572
-17.5 | -0.3797 | 0.19763 | -0.0062 | -1.9213
-17 | -0.3621 | 0.19216 | -0.0089 | -1.8844
-16.5 | -0.3448 | 0.18648 | -0.0115 | -1.849
-16 | -0.3277 | 0.18073 | -0.014 | -1.8132
-15.5 | -0.311 | 0.17465 | -0.0164 | -1.7807
-15 | -0.2952 | 0.16837 | -0.0191 | -1.7533
-14 | -0.2644 | 0.15671 | -0.0229 | -1.6872
-13.5 | -0.2484 | 0.15157 | -0.0246 | -1.6388
-13 | -0.2327 | 0.14644 | -0.0261 | -1.589
-12.5 | -0.2181 | 0.14116 | -0.0275 | -1.5451
-12 | -0.2046 | 0.1357 | -0.0287 | -1.5077
-11.5 | -0.1937 | 0.13055 | -0.0298 | -1.4837
-11 | -0.1654 | 0.12317 | -0.0359 | -1.3429
-10.5 | -0.1286 | 0.11641 | -0.0424 | -1.1047
-10 | -0.0754 | 0.10855 | -0.0542 | -0.69461
-9.5 | -0.0049 | 0.09889 | -0.0728 | -0.04955
-9 | 0.0458 | 0.0912 | -0.084 | 0.50219
-8.5 | 0.0733 | 0.08678 | -0.0864 | 0.84466
-8 | 0.0941 | 0.08287 | -0.0875 | 1.1355
-7.5 | 0.1115 | 0.07894 | -0.0881 | 1.4125
-7 | 0.1216 | 0.07493 | -0.09 | 1.6228
-6.5 | 0.1454 | 0.07003 | -0.0915 | 2.0763
-6 | 0.1746 | 0.06654 | -0.0927 | 2.624
-5.5 | 0.2075 | 0.06234 | -0.0961 | 3.3285
-5 | 0.226 | 0.04044 | -0.0879 | 5.5885
-4.5 | 0.2612 | 0.03678 | -0.0901 | 7.1017
-3.5 | 0.3584 | 0.02711 | -0.1022 | 13.2202
-3 | 0.4239 | 0.02175 | -0.1115 | 19.4897
-2 | 0.5539 | 0.01511 | -0.124 | 36.6578
-1.5 | 0.6916 | 0.01721 | -0.1522 | 40.1859
-1 | 0.7494 | 0.0161 | -0.152 | 46.5466
-0.5 | 0.8049 | 0.01613 | -0.1509 | 49.9008
0 | 0.8598 | 0.01601 | -0.1498 | 53.7039
0.5 | 0.9127 | 0.0164 | -0.1485 | 55.6524
1 | 0.943 | 0.00541 | -0.1416 | 174.3068
1.5 | 1.0239 | 0.01783 | -0.1459 | 57.4257

## 39. Re 750k Mach 0.50 (1)
BIGFOIL.COM POLAR EXPORT
goe464
GOE 464 |  |  |  | Cl Max: | 2.053 | at alpha= | 9.5 | deg
JavaFoil+Calcfoil stall+Eppler ext transition |  |  |  | L/D Max: |  | at alpha= | -20 | deg
Re: | 750000 |  |  | Cd Min: |  | at alpha= | -20 | deg
Mach: | 0.5 |  |  | Cl=0 at alpha= | -8.5 | deg
|  |  |  | @ Cl=0.1, Cd= | 0.064425
|  |  |  | @ Cl=0.4, Cd= | 0.035676
|  |  |  | @ Cl=0.6, Cd= | 0.031688
alpha (deg) | Cl | Cd | Cm | Cl/Cd
-20 | -0.473 |  | -0.077
-19.5 | -0.454 |  | -0.077
-19 | -0.435 |  | -0.077
-18.5 | -0.416 |  | -0.077
-18 | -0.397 |  | -0.078
-17.5 | -0.378 |  | -0.078
-17 | -0.358 |  | -0.077
-16.5 | -0.339 |  | -0.077
-16 | -0.319 |  | -0.077
-15.5 | -0.299 |  | -0.077
-15 | -0.279 |  | -0.077
-14.5 | -0.259 |  | -0.077
-14 | -0.238 |  | -0.077
-13.5 | -0.217 |  | -0.077
-13 | -0.195 |  | -0.064
-12.5 | -0.174 |  | -0.061
-12 | -0.153 |  | -0.061
-11.5 | -0.132 |  | -0.062
-11 | -0.11 |  | -0.062
-10.5 | -0.089 | 0.0993 | -0.062 | -0.891
-10 | -0.067 | 0.10099 | -0.062 | -0.66
-9.5 | -0.045 | 0.09836 | -0.062 | -0.453
-9 | -0.022 | 0.0936 | -0.063 | -0.238
-8.5 | 0 | 0.13326 | -0.062 | 0.001
-8 | 0.023 | 0.09482 | -0.062 | 0.242
-7.5 | 0.046 | 0.0927 | -0.063 | 0.495
-7 | 0.092 | 0.06662 | -0.062 | 1.375
-6.5 | 0.149 | 0.05098 | -0.063 | 2.914
-6 | 0.201 | 0.04601 | -0.064 | 4.361
-5.5 | 0.253 | 0.04233 | -0.064 | 5.979
-5 | 0.306 | 0.03901 | -0.065 | 7.848
-4.5 | 0.36 | 0.03698 | -0.066 | 9.726
-4 | 0.414 | 0.03522 | -0.067 | 11.745
-3.5 | 0.468 | 0.03385 | -0.067 | 13.828
-3 | 0.523 | 0.03277 | -0.068 | 15.948
-2.5 | 0.578 | 0.03188 | -0.069 | 18.116
-2 | 0.633 | 0.0314 | -0.07 | 20.15
-1.5 | 0.844 | 0.00257 | -0.051 | 328.552
-1 | 0.914 | 0.00221 | -0.054 | 412.577
-0.5 | 0.983 | 0.00188 | -0.057 | 522.215
0 | 0.848 | 0.02611 | -0.06 | 32.485
0.5 | 1.093 | 0.00891 | -0.096 | 122.733
1 | 1.157 | 0.00927 | -0.097 | 124.82
1.5 | 1.223 | 0.00966 | -0.098 | 126.524
2 | 1.287 | 0.01025 | -0.097 | 125.525
2.5 | 1.351 | 0.01089 | -0.098 | 124.074
3 | 1.416 | 0.01163 | -0.099 | 121.67
3.5 | 1.478 | 0.01242 | -0.1 | 119.055
4 | 1.542 | 0.0132 | -0.1 | 116.8
4.5 | 1.604 | 0.01415 | -0.1 | 113.356
5 | 1.386 | 0.03032 | -0.092 | 45.733
5.5 | 1.727 | 0.01605 | -0.102 | 107.617
6 | 1.787 | 0.01717 | -0.103 | 104.086
6.5 | 1.835 | 0.0213 | -0.103 | 86.125
7 | 1.887 | 0.02334 | -0.104 | 80.865
7.5 | 1.936 | 0.02593 | -0.104 | 74.69
8 | 1.979 | 0.02844 | -0.105 | 69.573
8.5 | 2.015 | 0.03133 | -0.106 | 64.319
9 | 2.039 | 0.03412 | -0.106 | 59.77
9.5 | 2.053 | 0.03758 | -0.107 | 54.627
10 | 2.052 | 0.04172 | -0.107 | 49.173
10.5 | 1.979 | 0.05488 | -0.104 | 36.059
11 | 1.902 | 0.064 | -0.103 | 29.717
11.5 | 1.71 | 0.0793 | -0.101 | 21.566
12 | 1.185 | 0.12174 | -0.087 | 9.731
12.5 | 1.188 | 0.15199 | -0.077 | 7.818
13 | 1.208 | 0.16256 | -0.069 | 7.429
13.5 | 1.245 | 0.16217 | -0.073 | 7.68
14 | 1.28 | 0.17439 | -0.074 | 7.34
14.5 | 1.315 | 0.17075 | -0.075 | 7.702

## 40. Re 750k Mach 0.50 (2)
BIGFOIL.COM POLAR EXPORT
goe464
GOE 464 |  |  |  | Cl Max: | 1.6322 | at alpha= | 6 | deg
XFOIL ncrit=9 |  |  |  | L/D Max: | 88.9482 | at alpha= | 6 | deg
Re: | 750000 |  |  | Cd Min: | 0.01844 | at alpha= | 3.5 | deg
Mach: | 0.5 |  |  | Cl=0 at alpha= | -99 | deg
|  |  |  | @ Cl=0.1, Cd= | 0.01745
|  |  |  | @ Cl=0.4, Cd= | 0.01745
|  |  |  | @ Cl=0.6, Cd= | 0.01745
alpha (deg) | Cl | Cd | Cm | Cl/Cd
0.5 | 1.0178 | 0.01745 | -0.16 | 58.3266
1 | 1.0781 | 0.01771 | -0.1578 | 60.8752
1.5 | 1.1406 | 0.01775 | -0.156 | 64.2592
2.5 | 1.2596 | 0.01797 | -0.1517 | 70.0946
3 | 1.3187 | 0.01791 | -0.1493 | 73.6293
3.5 | 1.3812 | 0.01844 | -0.1463 | 74.9024
5.5 | 1.5866 | 0.01784 | -0.1303 | 88.935
6 | 1.6322 | 0.01835 | -0.1252 | 88.9482

## 41. Re 1M Mach 0.00 (1)
BIGFOIL.COM POLAR EXPORT
goe464
GOE 464 |  |  |  | Cl Max: | 2.331 | at alpha= | 12.5 | deg
JavaFoil+Calcfoil stall+Eppler ext transition |  |  |  | L/D Max: | 579.489 | at alpha= | -0.5 | deg
Re: | 1000000 |  |  | Cd Min: | 0.00147 | at alpha= | -0.5 | deg
Mach: | 0 |  |  | Cl=0 at alpha= | -8.5 | deg
|  |  |  | @ Cl=0.1, Cd= | 0.045614
|  |  |  | @ Cl=0.4, Cd= | 0.032483
|  |  |  | @ Cl=0.6, Cd= | 0.022189
alpha (deg) | Cl | Cd | Cm | Cl/Cd
-20 | -0.249 | 0.20781 | -0.053 | -1.2
-19.5 | -0.254 | 0.19661 | -0.053 | -1.293
-19 | -0.259 | 0.18633 | -0.053 | -1.388
-18.5 | -0.262 | 0.17348 | -0.053 | -1.512
-18 | -0.265 | 0.16584 | -0.053 | -1.6
-17.5 | -0.268 | 0.15741 | -0.053 | -1.701
-17 | -0.269 | 0.14927 | -0.053 | -1.802
-16.5 | -0.269 | 0.14075 | -0.053 | -1.913
-16 | -0.268 | 0.13212 | -0.055 | -2.029
-15.5 | -0.266 | 0.12623 | -0.055 | -2.104
-15 | -0.261 | 0.11808 | -0.055 | -2.214
-14.5 | -0.255 | 0.11156 | -0.055 | -2.289
-14 | -0.247 | 0.10468 | -0.055 | -2.363
-13.5 | -0.237 | 0.09985 | -0.055 | -2.376
-13 | -0.225 | 0.09323 | -0.056 | -2.412
-12.5 | -0.21 | 0.08735 | -0.056 | -2.404
-12 | -0.193 | 0.08203 | -0.056 | -2.348
-11.5 | -0.173 | 0.07755 | -0.056 | -2.226
-11 | -0.15 | 0.07261 | -0.056 | -2.066
-10.5 | -0.125 | 0.06807 | -0.056 | -1.834
-10 | -0.097 | 0.06355 | -0.056 | -1.527
-9.5 | -0.067 | 0.05958 | -0.055 | -1.122
-9 | -0.034 | 0.05656 | -0.054 | -0.607
-8.5 | 0 | 0.05326 | -0.055 | 0.005
-8 | 0.037 | 0.05002 | -0.055 | 0.738
-7.5 | 0.075 | 0.04727 | -0.056 | 1.592
-7 | 0.115 | 0.04462 | -0.056 | 2.582
-6.5 | 0.156 | 0.04217 | -0.057 | 3.691
-6 | 0.197 | 0.03984 | -0.057 | 4.943
-5.5 | 0.239 | 0.03788 | -0.058 | 6.313
-5 | 0.282 | 0.03607 | -0.059 | 7.822
-4.5 | 0.326 | 0.03456 | -0.059 | 9.431
-4 | 0.37 | 0.03325 | -0.06 | 11.132
-3.5 | 0.415 | 0.0321 | -0.061 | 12.935
-3 | 0.461 | 0.03115 | -0.062 | 14.788
-2.5 | 0.507 | 0.03045 | -0.063 | 16.638
-2 | 0.561 | 0.0279 | -0.081 | 20.12
-1.5 | 0.738 | 0.00198 | -0.042 | 373.189
-1 | 0.796 | 0.00176 | -0.045 | 452.283
-0.5 | 0.855 | 0.00147 | -0.048 | 579.489
0 | 0.736 | 0.02603 | -0.05 | 28.297
0.5 | 0.959 | 0.00685 | -0.084 | 139.873
1 | 1.016 | 0.00705 | -0.085 | 144.127
1.5 | 1.074 | 0.00737 | -0.086 | 145.671
2 | 1.132 | 0.00755 | -0.086 | 150.061
2.5 | 1.191 | 0.00793 | -0.087 | 150.156
3 | 1.249 | 0.00834 | -0.087 | 149.904
3.5 | 1.309 | 0.00878 | -0.088 | 149.069
4 | 1.369 | 0.00935 | -0.088 | 146.389
4.5 | 1.429 | 0.00983 | -0.089 | 145.363
5 | 1.216 | 0.03042 | -0.079 | 39.964
5.5 | 1.563 | 0.01079 | -0.092 | 144.893
6 | 1.622 | 0.01137 | -0.092 | 142.701
6.5 | 1.681 | 0.00991 | -0.093 | 169.65
7 | 1.741 | 0.01046 | -0.094 | 166.434
7.5 | 1.799 | 0.01097 | -0.095 | 163.981
8 | 1.857 | 0.01564 | -0.096 | 118.752
8.5 | 1.913 | 0.01652 | -0.097 | 115.82
9 | 1.969 | 0.0177 | -0.098 | 111.223
9.5 | 2.023 | 0.01915 | -0.099 | 105.641
10 | 2.077 | 0.02035 | -0.1 | 102.064
10.5 | 2.13 | 0.02132 | -0.102 | 99.917
11 | 2.182 | 0.02248 | -0.103 | 97.095
11.5 | 2.233 | 0.02372 | -0.105 | 94.14
12 | 2.283 | 0.02517 | -0.106 | 90.712
12.5 | 2.331 | 0.02735 | -0.17 | 85.24
13 | 2.316 | 0.03108 | -0.168 | 74.53
13.5 | 2.32 | 0.03368 | -0.168 | 68.883
14 | 2.322 | 0.03607 | -0.169 | 64.364
14.5 | 2.312 | 0.03793 | -0.169 | 60.935
15 | 2.277 | 0.04735 | -0.168 | 48.077
15.5 | 2.255 | 0.05151 | -0.168 | 43.782
16 | 2.225 | 0.05629 | -0.169 | 39.527
16.5 | 2.177 | 0.06286 | -0.168 | 34.634
17 | 2.122 | 0.07027 | -0.167 | 30.2
17.5 | 2.072 | 0.07777 | -0.166 | 26.646

## 42. Re 1M Mach 0.00 (2)
BIGFOIL.COM POLAR EXPORT
goe464
GOE 464 |  |  |  | Cl Max: | 1.3536 | at alpha= | 5 | deg
XFOIL ncrit=9 |  |  |  | L/D Max: | 96.6167 | at alpha= | 5 | deg
Re: | 1000000 |  |  | Cd Min: | 0.01616 | at alpha= | 2 | deg
Mach: | 0 |  |  | Cl=0 at alpha= | -99 | deg
|  |  |  | @ Cl=0.1, Cd= | 0.01458
|  |  |  | @ Cl=0.4, Cd= | 0.01458
|  |  |  | @ Cl=0.6, Cd= | 0.01458
alpha (deg) | Cl | Cd | Cm | Cl/Cd
0 | 0.8365 | 0.01458 | -0.147 | 57.3731
1 | 0.9418 | 0.01437 | -0.1452 | 65.5393
1.5 | 0.9936 | 0.01512 | -0.1441 | 65.7143
2 | 1.0453 | 0.01616 | -0.1428 | 64.6844
3 | 1.1468 | 0.01457 | -0.1415 | 78.7097
3.5 | 1.1981 | 0.01431 | -0.1407 | 83.7247
4 | 1.2511 | 0.01451 | -0.1395 | 86.2233
4.5 | 1.3028 | 0.01426 | -0.1385 | 91.3604
5 | 1.3536 | 0.01401 | -0.1374 | 96.6167

## 43. Re 1M Mach 0.10 (1)
BIGFOIL.COM POLAR EXPORT
goe464
GOE 464 |  |  |  | Cl Max: | 2.337 | at alpha= | 12.5 | deg
JavaFoil+Calcfoil stall+Eppler ext transition |  |  |  | L/D Max: | 581.632 | at alpha= | -0.5 | deg
Re: | 1000000 |  |  | Cd Min: | 0.00148 | at alpha= | -0.5 | deg
Mach: | 0.1 |  |  | Cl=0 at alpha= | -8.5 | deg
|  |  |  | @ Cl=0.1, Cd= | 0.045713
|  |  |  | @ Cl=0.4, Cd= | 0.032576
|  |  |  | @ Cl=0.6, Cd= | 0.02264
alpha (deg) | Cl | Cd | Cm | Cl/Cd
-20 | -0.221 | 0.21846 | -0.053 | -1.013
-19.5 | -0.228 | 0.20463 | -0.052 | -1.112
-19 | -0.233 | 0.19104 | -0.053 | -1.222
-18.5 | -0.239 | 0.18359 | -0.053 | -1.3
-18 | -0.243 | 0.17186 | -0.053 | -1.416
-17.5 | -0.247 | 0.16387 | -0.053 | -1.51
-17 | -0.25 | 0.15151 | -0.053 | -1.653
-16.5 | -0.252 | 0.14429 | -0.054 | -1.749
-16 | -0.253 | 0.13774 | -0.055 | -1.837
-15.5 | -0.252 | 0.13017 | -0.055 | -1.938
-15 | -0.25 | 0.12113 | -0.055 | -2.062
-14.5 | -0.245 | 0.1145 | -0.055 | -2.143
-14 | -0.239 | 0.10732 | -0.055 | -2.227
-13.5 | -0.23 | 0.10021 | -0.055 | -2.298
-13 | -0.219 | 0.09481 | -0.056 | -2.313
-12.5 | -0.206 | 0.08854 | -0.056 | -2.323
-12 | -0.189 | 0.08276 | -0.056 | -2.287
-11.5 | -0.17 | 0.07808 | -0.056 | -2.181
-11 | -0.148 | 0.07286 | -0.057 | -2.037
-10.5 | -0.124 | 0.06836 | -0.057 | -1.812
-10 | -0.097 | 0.06374 | -0.057 | -1.514
-9.5 | -0.067 | 0.05989 | -0.055 | -1.112
-9 | -0.034 | 0.05655 | -0.054 | -0.606
-8.5 | 0 | 0.05334 | -0.055 | 0.005
-8 | 0.037 | 0.05023 | -0.055 | 0.735
-7.5 | 0.075 | 0.0474 | -0.056 | 1.591
-7 | 0.115 | 0.0447 | -0.056 | 2.584
-6.5 | 0.156 | 0.04226 | -0.057 | 3.694
-6 | 0.198 | 0.03996 | -0.057 | 4.945
-5.5 | 0.24 | 0.03794 | -0.058 | 6.326
-5 | 0.283 | 0.03611 | -0.059 | 7.846
-4.5 | 0.327 | 0.03462 | -0.06 | 9.454
-4 | 0.372 | 0.03331 | -0.06 | 11.163
-3.5 | 0.417 | 0.03213 | -0.061 | 12.981
-3 | 0.463 | 0.03118 | -0.062 | 14.846
-2.5 | 0.509 | 0.03046 | -0.063 | 16.712
-2 | 0.564 | 0.02791 | -0.081 | 20.206
-1.5 | 0.741 | 0.002 | -0.042 | 371.129
-1 | 0.8 | 0.00178 | -0.046 | 450.414
-0.5 | 0.859 | 0.00148 | -0.048 | 581.632
0 | 0.74 | 0.02603 | -0.051 | 28.438
0.5 | 0.963 | 0.0069 | -0.085 | 139.49
1 | 1.021 | 0.0071 | -0.086 | 143.743
1.5 | 1.079 | 0.00745 | -0.086 | 144.723
2 | 1.138 | 0.00757 | -0.087 | 150.333
2.5 | 1.197 | 0.00801 | -0.087 | 149.381
3 | 1.256 | 0.00837 | -0.088 | 149.956
3.5 | 1.315 | 0.00885 | -0.088 | 148.511
4 | 1.374 | 0.00942 | -0.089 | 145.845
4.5 | 1.435 | 0.00991 | -0.089 | 144.831
5 | 1.221 | 0.03041 | -0.079 | 40.161
5.5 | 1.57 | 0.01088 | -0.092 | 144.345
6 | 1.63 | 0.01147 | -0.093 | 142.025
6.5 | 1.689 | 0.00996 | -0.094 | 169.534
7 | 1.748 | 0.01052 | -0.094 | 166.265
7.5 | 1.807 | 0.0111 | -0.095 | 162.859
8 | 1.865 | 0.01573 | -0.096 | 118.581
8.5 | 1.921 | 0.01693 | -0.098 | 113.48
9 | 1.977 | 0.01796 | -0.099 | 110.06
9.5 | 2.032 | 0.01928 | -0.1 | 105.361
10 | 2.085 | 0.02053 | -0.101 | 101.565
10.5 | 2.138 | 0.02185 | -0.102 | 97.856
11 | 2.19 | 0.02271 | -0.103 | 96.438
11.5 | 2.24 | 0.024 | -0.105 | 93.349
12 | 2.289 | 0.02584 | -0.107 | 88.605
12.5 | 2.337 | 0.02701 | -0.109 | 86.511
13 | 2.303 | 0.03282 | -0.168 | 70.177
13.5 | 2.31 | 0.03501 | -0.168 | 65.98
14 | 2.311 | 0.03683 | -0.169 | 62.758
14.5 | 2.3 | 0.03913 | -0.169 | 58.778
15 | 2.262 | 0.04874 | -0.168 | 46.409
15.5 | 2.235 | 0.05369 | -0.169 | 41.635
16 | 2.192 | 0.05981 | -0.168 | 36.655
16.5 | 2.137 | 0.06707 | -0.167 | 31.856
17 | 2.085 | 0.07356 | -0.166 | 28.346
17.5 | 2.028 | 0.08183 | -0.166 | 24.778

## 44. Re 1M Mach 0.10 (2)
BIGFOIL.COM POLAR EXPORT
goe464
GOE 464 |  |  |  | Cl Max: | 1.0507 | at alpha= | 2 | deg
XFOIL ncrit=9 |  |  |  | L/D Max: | 66.0321 | at alpha= | 1 | deg
Re: | 1000000 |  |  | Cd Min: | 0.01623 | at alpha= | 2 | deg
Mach: | 0.1 |  |  | Cl=0 at alpha= | -99 | deg
|  |  |  | @ Cl=0.1, Cd= | 0.01467
|  |  |  | @ Cl=0.4, Cd= | 0.01467
|  |  |  | @ Cl=0.6, Cd= | 0.01467
alpha (deg) | Cl | Cd | Cm | Cl/Cd
0 | 0.8407 | 0.01467 | -0.1475 | 57.3074
0.5 | 0.8916 | 0.01544 | -0.1462 | 57.7461
1 | 0.9469 | 0.01434 | -0.1458 | 66.0321
1.5 | 0.9965 | 0.01546 | -0.1445 | 64.4567
2 | 1.0507 | 0.01623 | -0.1433 | 64.7381

## 45. Re 1M Mach 0.25 (1)
BIGFOIL.COM POLAR EXPORT
goe464
GOE 464 |  |  |  | Cl Max: | 2.284 | at alpha= | 13 | deg
JavaFoil+Calcfoil stall+Eppler ext transition |  |  |  | L/D Max: |  | at alpha= | -18 | deg
Re: | 1000000 |  |  | Cd Min: |  | at alpha= | -18 | deg
Mach: | 0.25 |  |  | Cl=0 at alpha= | -8.5 | deg
|  |  |  | @ Cl=0.1, Cd= | 0.046618
|  |  |  | @ Cl=0.4, Cd= | 0.032995
|  |  |  | @ Cl=0.6, Cd= | 0.025654
alpha (deg) | Cl | Cd | Cm | Cl/Cd
-18 | -0.043 |  | -0.058
-17.5 | -0.041 |  | -0.057
-17 | -0.038 |  | -0.057
-16.5 | -0.077 |  | -0.057
-16 | -0.106 |  | -0.056
-15.5 | -0.127 |  | -0.055
-15 | -0.142 |  | -0.054
-14.5 | -0.155 |  | -0.053
-14 | -0.164 | 0.13119 | -0.054 | -1.248
-13.5 | -0.169 | 0.11809 | -0.055 | -1.431
-13 | -0.17 | 0.10898 | -0.056 | -1.563
-12.5 | -0.168 | 0.09843 | -0.056 | -1.704
-12 | -0.161 | 0.09277 | -0.057 | -1.736
-11.5 | -0.15 | 0.08577 | -0.057 | -1.749
-11 | -0.135 | 0.07827 | -0.058 | -1.721
-10.5 | -0.115 | 0.07272 | -0.058 | -1.584
-10 | -0.092 | 0.06704 | -0.058 | -1.367
-9.5 | -0.064 | 0.06217 | -0.058 | -1.036
-9 | -0.034 | 0.0585 | -0.055 | -0.574
-8.5 | 0 | 0.05495 | -0.056 | 0.005
-8 | 0.037 | 0.05135 | -0.056 | 0.719
-7.5 | 0.076 | 0.04821 | -0.057 | 1.575
-7 | 0.117 | 0.04549 | -0.057 | 2.57
-6.5 | 0.158 | 0.04289 | -0.058 | 3.695
-6 | 0.201 | 0.04034 | -0.059 | 4.985
-5.5 | 0.245 | 0.03834 | -0.059 | 6.384
-5 | 0.289 | 0.03638 | -0.06 | 7.951
-4.5 | 0.335 | 0.03478 | -0.061 | 9.623
-4 | 0.381 | 0.03347 | -0.062 | 11.375
-3.5 | 0.427 | 0.03232 | -0.063 | 13.223
-3 | 0.475 | 0.03143 | -0.063 | 15.099
-2.5 | 0.522 | 0.03065 | -0.064 | 17.039
-2 | 0.57 | 0.03005 | -0.065 | 18.981
-1.5 | 0.761 | 0.00206 | -0.043 | 369.778
-1 | 0.821 | 0.0018 | -0.047 | 454.927
-0.5 | 0.882 | 0.00149 | -0.05 | 593.471
0 | 0.76 | 0.02602 | -0.052 | 29.218
0.5 | 0.988 | 0.00709 | -0.087 | 139.323
1 | 1.047 | 0.00746 | -0.088 | 140.398
1.5 | 1.106 | 0.00768 | -0.089 | 144.035
2 | 1.167 | 0.00791 | -0.089 | 147.426
2.5 | 1.227 | 0.00832 | -0.089 | 147.528
3 | 1.286 | 0.00881 | -0.09 | 145.925
3.5 | 1.347 | 0.00923 | -0.09 | 145.924
4 | 1.407 | 0.00987 | -0.091 | 142.504
4.5 | 1.468 | 0.01049 | -0.091 | 139.908
5 | 1.253 | 0.03038 | -0.082 | 41.256
5.5 | 1.593 | 0.01153 | -0.093 | 138.171
6 | 1.671 | 0.0121 | -0.095 | 138.119
6.5 | 1.731 | 0.01037 | -0.096 | 166.968
7 | 1.792 | 0.0109 | -0.097 | 164.33
7.5 | 1.851 | 0.01587 | -0.098 | 116.611
8 | 1.909 | 0.017 | -0.099 | 112.264
8.5 | 1.965 | 0.01807 | -0.1 | 108.723
9 | 2.02 | 0.0195 | -0.101 | 103.572
9.5 | 2.074 | 0.02123 | -0.102 | 97.699
10 | 2.126 | 0.01837 | -0.103 | 115.708
10.5 | 2.177 | 0.02347 | -0.105 | 92.76
11 | 2.183 | 0.02529 | -0.104 | 86.304
11.5 | 2.224 | 0.02697 | -0.105 | 82.488
12 | 2.263 | 0.02864 | -0.106 | 79.003
12.5 | 2.273 | 0.03402 | -0.106 | 66.802
13 | 2.284 | 0.03769 | -0.107 | 60.594
13.5 | 2.277 | 0.04107 | -0.17 | 55.454
14 | 2.259 | 0.04362 | -0.171 | 51.786
14.5 | 2.19 | 0.05573 | -0.168 | 39.292
15 | 2.12 | 0.06386 | -0.167 | 33.196
15.5 | 2.051 | 0.07118 | -0.166 | 28.816
16 | 1.971 | 0.07908 | -0.166 | 24.92
16.5 | 1.876 | 0.08791 | -0.165 | 21.339
17 | 1.77 | 0.09918 | -0.164 | 17.845
17.5 | 1.651 | 0.11244 | -0.162 | 14.682
18 | 1.522 | 0.12753 | -0.16 | 11.933

## 46. Re 1M Mach 0.25 (2)
BIGFOIL.COM POLAR EXPORT
goe464
GOE 464 |  |  |  | Cl Max: | 1.0251 | at alpha= | 1.5 | deg
XFOIL ncrit=9 |  |  |  | L/D Max: | 65.5435 | at alpha= | 1.5 | deg
Re: | 1000000 |  |  | Cd Min: | 0.01564 | at alpha= | 1.5 | deg
Mach: | 0.25 |  |  | Cl=0 at alpha= | -99 | deg
|  |  |  | @ Cl=0.1, Cd= | 0.01503
|  |  |  | @ Cl=0.4, Cd= | 0.01503
|  |  |  | @ Cl=0.6, Cd= | 0.01503
alpha (deg) | Cl | Cd | Cm | Cl/Cd
0 | 0.8637 | 0.01503 | -0.1506 | 57.4651
0.5 | 0.9176 | 0.01522 | -0.1494 | 60.2891
1 | 0.9722 | 0.01514 | -0.1485 | 64.214
1.5 | 1.0251 | 0.01564 | -0.1472 | 65.5435

## 47. Re 1M Mach 0.50 (1)
BIGFOIL.COM POLAR EXPORT
goe464
GOE 464 |  |  |  | Cl Max: | 2.059 | at alpha= | 9.5 | deg
JavaFoil+Calcfoil stall+Eppler ext transition |  |  |  | L/D Max: |  | at alpha= | -20 | deg
Re: | 1000000 |  |  | Cd Min: |  | at alpha= | -20 | deg
Mach: | 0.5 |  |  | Cl=0 at alpha= | -8.5 | deg
|  |  |  | @ Cl=0.1, Cd= | 0.061143
|  |  |  | @ Cl=0.4, Cd= | 0.03503
|  |  |  | @ Cl=0.6, Cd= | 0.031128
alpha (deg) | Cl | Cd | Cm | Cl/Cd
-20 | -0.473 |  | -0.078
-19.5 | -0.454 |  | -0.077
-19 | -0.435 |  | -0.077
-18.5 | -0.416 |  | -0.077
-18 | -0.397 |  | -0.078
-17.5 | -0.378 |  | -0.078
-17 | -0.358 |  | -0.077
-16.5 | -0.339 |  | -0.078
-16 | -0.319 |  | -0.078
-15.5 | -0.299 |  | -0.078
-15 | -0.279 |  | -0.077
-14.5 | -0.259 |  | -0.077
-14 | -0.238 |  | -0.077
-13.5 | -0.217 |  | -0.077
-13 | -0.195 |  | -0.065
-12.5 | -0.174 |  | -0.062
-12 | -0.153 |  | -0.062
-11.5 | -0.132 |  | -0.062
-11 | -0.11 |  | -0.062
-10.5 | -0.089 | 0.09471 | -0.063 | -0.935
-10 | -0.067 | 0.09574 | -0.063 | -0.696
-9.5 | -0.045 | 0.09307 | -0.063 | -0.479
-9 | -0.022 | 0.0888 | -0.063 | -0.251
-8.5 | 0 | 0.12242 | -0.063 | 0.002
-8 | 0.023 | 0.08783 | -0.063 | 0.261
-7.5 | 0.046 | 0.08573 | -0.063 | 0.535
-7 | 0.092 | 0.06307 | -0.063 | 1.453
-6.5 | 0.149 | 0.04934 | -0.063 | 3.01
-6 | 0.201 | 0.04444 | -0.064 | 4.515
-5.5 | 0.253 | 0.04126 | -0.065 | 6.135
-5 | 0.306 | 0.03826 | -0.066 | 8.002
-4.5 | 0.36 | 0.03626 | -0.066 | 9.92
-4 | 0.414 | 0.0346 | -0.067 | 11.957
-3.5 | 0.468 | 0.03334 | -0.068 | 14.042
-3 | 0.523 | 0.03222 | -0.069 | 16.225
-2.5 | 0.578 | 0.03136 | -0.07 | 18.42
-2 | 0.633 | 0.03078 | -0.071 | 20.56
-1.5 | 0.845 | 0.00231 | -0.051 | 366.235
-1 | 0.915 | 0.00198 | -0.054 | 463.128
-0.5 | 0.983 | 0.00165 | -0.057 | 594.256
0 | 0.848 | 0.02597 | -0.059 | 32.658
0.5 | 1.094 | 0.00837 | -0.096 | 130.707
1 | 1.159 | 0.00868 | -0.097 | 133.526
1.5 | 1.225 | 0.00914 | -0.098 | 134.053
2 | 1.289 | 0.00958 | -0.098 | 134.577
2.5 | 1.353 | 0.01025 | -0.099 | 132.036
3 | 1.418 | 0.01079 | -0.099 | 131.365
3.5 | 1.482 | 0.01164 | -0.1 | 127.286
4 | 1.545 | 0.01238 | -0.1 | 124.84
4.5 | 1.607 | 0.01321 | -0.1 | 121.608
5 | 1.386 | 0.03026 | -0.092 | 45.814
5.5 | 1.732 | 0.01501 | -0.102 | 115.374
6 | 1.791 | 0.01611 | -0.103 | 111.213
6.5 | 1.84 | 0.01987 | -0.103 | 92.599
7 | 1.893 | 0.0218 | -0.104 | 86.869
7.5 | 1.942 | 0.02416 | -0.105 | 80.373
8 | 1.984 | 0.02691 | -0.105 | 73.741
8.5 | 2.02 | 0.02919 | -0.106 | 69.177
9 | 2.047 | 0.03151 | -0.107 | 64.953
9.5 | 2.059 | 0.03497 | -0.107 | 58.893
10 | 2.058 | 0.03841 | -0.108 | 53.573
10.5 | 1.998 | 0.05039 | -0.106 | 39.657
11 | 1.911 | 0.06024 | -0.104 | 31.726
11.5 | 1.721 | 0.07391 | -0.102 | 23.283
12 | 1.207 | 0.10934 | -0.093 | 11.039
12.5 | 1.201 | 0.13851 | -0.082 | 8.668
13 | 1.209 | 0.14889 | -0.07 | 8.117
13.5 | 1.249 | 0.15225 | -0.075 | 8.202
14 | 1.281 | 0.15973 | -0.075 | 8.019
14.5 | 1.316 | 0.15635 | -0.075 | 8.415

## 48. Re 1M Mach 0.50 (2)
BIGFOIL.COM POLAR EXPORT
goe464
GOE 464 |  |  |  | Cl Max: | 1.6556 | at alpha= | 6 | deg
XFOIL ncrit=9 |  |  |  | L/D Max: | 95.5889 | at alpha= | 6 | deg
Re: | 1000000 |  |  | Cd Min: | 0.01756 | at alpha= | 2.5 | deg
Mach: | 0.5 |  |  | Cl=0 at alpha= | -99 | deg
|  |  |  | @ Cl=0.1, Cd= | 0.01661
|  |  |  | @ Cl=0.4, Cd= | 0.01661
|  |  |  | @ Cl=0.6, Cd= | 0.01661
alpha (deg) | Cl | Cd | Cm | Cl/Cd
0 | 0.9624 | 0.01661 | -0.163 | 57.941
0.5 | 1.0254 | 0.01647 | -0.1613 | 62.2587
1 | 1.0873 | 0.01662 | -0.1594 | 65.4212
1.5 | 1.1503 | 0.01641 | -0.1578 | 70.0975
2 | 1.2101 | 0.01688 | -0.1556 | 71.6884
2.5 | 1.2742 | 0.01756 | -0.1533 | 72.5626
3 | 1.3344 | 0.01682 | -0.1512 | 79.3341
3.5 | 1.3929 | 0.01636 | -0.149 | 85.1406
4 | 1.4505 | 0.01631 | -0.1461 | 88.9332
5 | 1.5634 | 0.01683 | -0.1385 | 92.8936
5.5 | 1.6104 | 0.01697 | -0.1331 | 94.8969
6 | 1.6556 | 0.01732 | -0.1276 | 95.5889

## 49. Re 2M Mach 0.00 (1)
BIGFOIL.COM POLAR EXPORT
goe464
GOE 464 |  |  |  | Cl Max: | 2.401 | at alpha= | 14.5 | deg
JavaFoil+Calcfoil stall+Eppler ext transition |  |  |  | L/D Max: | 714.709 | at alpha= | -0.5 | deg
Re: | 2000000 |  |  | Cd Min: | 0.0012 | at alpha= | -1 | deg
Mach: | 0 |  |  | Cl=0 at alpha= | -8.5 | deg
|  |  |  | @ Cl=0.1, Cd= | 0.043929
|  |  |  | @ Cl=0.4, Cd= | 0.030532
|  |  |  | @ Cl=0.6, Cd= | 0.021528
alpha (deg) | Cl | Cd | Cm | Cl/Cd
-20 | -0.25 | 0.18804 | -0.055 | -1.327
-19.5 | -0.254 | 0.17942 | -0.055 | -1.418
-19 | -0.259 | 0.17096 | -0.055 | -1.513
-18.5 | -0.262 | 0.16268 | -0.055 | -1.614
-18 | -0.266 | 0.15271 | -0.055 | -1.739
-17.5 | -0.268 | 0.14508 | -0.055 | -1.846
-17 | -0.269 | 0.14003 | -0.056 | -1.922
-16.5 | -0.269 | 0.13213 | -0.056 | -2.039
-16 | -0.268 | 0.12486 | -0.056 | -2.149
-15.5 | -0.266 | 0.11774 | -0.056 | -2.257
-15 | -0.262 | 0.11089 | -0.056 | -2.359
-14.5 | -0.256 | 0.10458 | -0.056 | -2.443
-14 | -0.248 | 0.09958 | -0.057 | -2.486
-13.5 | -0.237 | 0.09358 | -0.057 | -2.537
-13 | -0.225 | 0.08887 | -0.057 | -2.531
-12.5 | -0.21 | 0.0831 | -0.057 | -2.528
-12 | -0.193 | 0.07787 | -0.057 | -2.475
-11.5 | -0.173 | 0.07336 | -0.058 | -2.354
-11 | -0.15 | 0.06878 | -0.058 | -2.182
-10.5 | -0.125 | 0.0646 | -0.058 | -1.933
-10 | -0.097 | 0.0607 | -0.058 | -1.6
-9.5 | -0.067 | 0.0569 | -0.057 | -1.175
-9 | -0.034 | 0.05404 | -0.056 | -0.636
-8.5 | 0 | 0.05099 | -0.057 | 0.006
-8 | 0.037 | 0.04796 | -0.057 | 0.77
-7.5 | 0.075 | 0.04546 | -0.058 | 1.657
-7 | 0.115 | 0.04301 | -0.058 | 2.68
-6.5 | 0.156 | 0.04074 | -0.059 | 3.823
-6 | 0.197 | 0.03863 | -0.059 | 5.103
-5.5 | 0.239 | 0.0368 | -0.06 | 6.505
-5 | 0.282 | 0.03503 | -0.061 | 8.064
-4.5 | 0.326 | 0.03359 | -0.062 | 9.712
-4 | 0.371 | 0.03242 | -0.062 | 11.43
-3.5 | 0.422 | 0.0291 | -0.08 | 14.494
-3 | 0.468 | 0.02835 | -0.08 | 16.502
-2.5 | 0.514 | 0.0277 | -0.081 | 18.568
-2 | 0.561 | 0.02718 | -0.081 | 20.657
-1.5 | 0.738 | 0.00153 | -0.039 | 481.857
-1 | 0.798 | 0.0012 | -0.044 | 665.406
-0.5 | 0.855 | 0.0012 | -0.047 | 714.709
0 | 0.736 | 0.02559 | -0.049 | 28.771
0.5 | 0.96 | 0.00609 | -0.085 | 157.732
1 | 1.018 | 0.00634 | -0.086 | 160.666
1.5 | 1.077 | 0.00659 | -0.086 | 163.463
2 | 1.135 | 0.00678 | -0.087 | 167.481
2.5 | 1.194 | 0.00716 | -0.088 | 166.688
3 | 1.253 | 0.00746 | -0.089 | 168.019
3.5 | 1.327 | 0.00773 | -0.09 | 171.582
4 | 1.386 | 0.00812 | -0.09 | 170.614
4.5 | 1.445 | 0.00668 | -0.09 | 216.389
5 | 1.215 | 0.03037 | -0.078 | 40.011
5.5 | 1.563 | 0.00959 | -0.092 | 163.015
6 | 1.622 | 0.01007 | -0.093 | 161.085
6.5 | 1.681 | 0.00877 | -0.094 | 191.716
7 | 1.741 | 0.01233 | -0.095 | 141.171
7.5 | 1.799 | 0.01312 | -0.096 | 137.151
8 | 1.857 | 0.01151 | -0.097 | 161.319
8.5 | 1.913 | 0.01488 | -0.098 | 128.56
9 | 1.969 | 0.01582 | -0.099 | 124.463
9.5 | 2.023 | 0.01382 | -0.101 | 146.421
10 | 2.077 | 0.0179 | -0.102 | 116.042
10.5 | 2.13 | 0.0155 | -0.103 | 137.471
11 | 2.182 | 0.01625 | -0.105 | 134.312
11.5 | 2.233 | 0.02141 | -0.167 | 104.326
12 | 2.283 | 0.02266 | -0.169 | 100.763
12.5 | 2.331 | 0.02053 | -0.17 | 113.556
13 | 2.366 | 0.02238 | -0.172 | 105.718
13.5 | 2.385 | 0.02329 | -0.173 | 102.39
14 | 2.397 | 0.02475 | -0.175 | 96.819
14.5 | 2.401 | 0.0313 | -0.176 | 76.696
15 | 2.295 | 0.041 | -0.17 | 55.981
15.5 | 2.278 | 0.04376 | -0.17 | 52.048
16 | 2.25 | 0.0475 | -0.171 | 47.382
16.5 | 2.215 | 0.05147 | -0.172 | 43.041
17 | 2.173 | 0.05566 | -0.172 | 39.037
17.5 | 2.108 | 0.06426 | -0.171 | 32.8
18 | 2.044 | 0.0716 | -0.17 | 28.555
18.5 | 1.993 | 0.0764 | -0.17 | 26.084
19 | 1.929 | 0.08461 | -0.17 | 22.796
19.5 | 1.865 | 0.09232 | -0.17 | 20.204

## 50. Re 2M Mach 0.00 (2)
BIGFOIL.COM POLAR EXPORT
goe464
GOE 464 |  |  |  | Cl Max: | 1.8952 | at alpha= | 12.5 | deg
XFOIL ncrit=9 |  |  |  | L/D Max: | 140.782 | at alpha= | 7 | deg
Re: | 2000000 |  |  | Cd Min: | 0.22337 | at alpha= | -20 | deg
Mach: | 0 |  |  | Cl=0 at alpha= | -9.9865 | deg
|  |  |  | @ Cl=0.1, Cd= | 0.072658
|  |  |  | @ Cl=0.4, Cd= | 0.022295
|  |  |  | @ Cl=0.6, Cd= | 0.015449
alpha (deg) | Cl | Cd | Cm | Cl/Cd
-20 | -0.4708 | 0.22337 | 0.0115 | -2.1077
-19.5 | -0.4546 | 0.21792 | 0.0084 | -2.0861
-19 | -0.4373 | 0.21264 | 0.0053 | -2.0565
-18.5 | -0.4195 | 0.2075 | 0.0023 | -2.0217
-18 | -0.4023 | 0.2018 | -0.0007 | -1.9936
-17.5 | -0.3854 | 0.19565 | -0.0035 | -1.9698
-17 | -0.3692 | 0.18937 | -0.0063 | -1.9496
-16.5 | -0.3531 | 0.18326 | -0.009 | -1.9268
-16 | -0.3373 | 0.17724 | -0.0115 | -1.9031
-15.5 | -0.3221 | 0.17112 | -0.014 | -1.8823
-15 | -0.3081 | 0.16504 | -0.0161 | -1.8668
-14.5 | -0.2913 | 0.16025 | -0.0181 | -1.8178
-14 | -0.2751 | 0.15518 | -0.02 | -1.7728
-13.5 | -0.2601 | 0.14972 | -0.0218 | -1.7372
-13 | -0.2407 | 0.14291 | -0.0253 | -1.6843
-12.5 | -0.2133 | 0.13536 | -0.0312 | -1.5758
-12 | -0.1606 | 0.12566 | -0.045 | -1.2781
-11.5 | -0.0875 | 0.1145 | -0.0648 | -0.76419
-11 | -0.0374 | 0.10813 | -0.0754 | -0.34588
-10.5 | -0.018 | 0.10289 | -0.0778 | -0.17494
-10 | -0.0005 | 0.09766 | -0.0799 | -0.0051198
-9.5 | 0.018 | 0.09293 | -0.0817 | 0.19369
-9 | 0.0327 | 0.08739 | -0.0835 | 0.37418
-8.5 | 0.0541 | 0.08388 | -0.0845 | 0.64497
-8 | 0.0737 | 0.08041 | -0.0852 | 0.91655
-7.5 | 0.0881 | 0.07689 | -0.0851 | 1.1458
-7 | 0.1041 | 0.0712 | -0.088 | 1.4621
-6.5 | 0.1281 | 0.06627 | -0.0911 | 1.933
-6 | 0.1551 | 0.06343 | -0.0924 | 2.4452
-5.5 | 0.1906 | 0.05619 | -0.0997 | 3.3921
-5 | 0.2815 | 0.02937 | -0.1388 | 9.5846
-4.5 | 0.3391 | 0.02671 | -0.1419 | 12.6956
-4 | 0.4009 | 0.02223 | -0.1469 | 18.0342
-3.5 | 0.4601 | 0.01876 | -0.1498 | 24.5256
-3 | 0.5164 | 0.01745 | -0.1503 | 29.5931
-2.5 | 0.5719 | 0.01603 | -0.1507 | 35.6769
-2 | 0.627 | 0.01489 | -0.1507 | 42.1088
-1.5 | 0.6813 | 0.01393 | -0.1505 | 48.9088
-1 | 0.7353 | 0.01399 | -0.1496 | 52.559
-0.5 | 0.7888 | 0.0135 | -0.1489 | 58.4296
0 | 0.8423 | 0.01297 | -0.1483 | 64.9422
0.5 | 0.8958 | 0.01248 | -0.1476 | 71.7788
1 | 0.9491 | 0.01148 | -0.147 | 82.6742
1.5 | 1.0017 | 0.01099 | -0.1461 | 91.1465
2 | 1.0543 | 0.01206 | -0.1452 | 87.4212
2.5 | 1.1058 | 0.01274 | -0.1443 | 86.7975
3 | 1.1592 | 0.01225 | -0.1435 | 94.6286
3.5 | 1.2104 | 0.01256 | -0.1428 | 96.3694
4 | 1.2635 | 0.01271 | -0.1418 | 99.4099
4.5 | 1.3157 | 0.0123 | -0.141 | 106.9675
5 | 1.3671 | 0.0119 | -0.14 | 114.8824
5.5 | 1.4177 | 0.01111 | -0.1389 | 127.6058
6.5 | 1.5173 | 0.0108 | -0.1365 | 140.4907
7 | 1.5655 | 0.01112 | -0.1352 | 140.7824
7.5 | 1.6102 | 0.0117 | -0.1334 | 137.6239
8 | 1.652 | 0.01239 | -0.1311 | 133.3333
8.5 | 1.6945 | 0.01295 | -0.1289 | 130.8494
9 | 1.736 | 0.01356 | -0.1266 | 128.0236
10 | 1.8141 | 0.01471 | -0.1212 | 123.3243
10.5 | 1.8469 | 0.01545 | -0.1175 | 119.5405
11 | 1.873 | 0.01626 | -0.1126 | 115.1907
11.5 | 1.8921 | 0.0175 | -0.1069 | 108.12
12 | 1.8946 | 0.01969 | -0.0994 | 96.2214
12.5 | 1.8952 | 0.0223 | -0.0927 | 84.9865
13.5 | 1.8776 | 0.03021 | -0.0808 | 62.1516
14 | 1.8842 | 0.03363 | -0.0776 | 56.0274
14.5 | 1.8869 | 0.03774 | -0.0749 | 49.9974
15 | 1.8916 | 0.04209 | -0.0731 | 44.9418
15.5 | 1.8902 | 0.04761 | -0.0721 | 39.7017
16 | 1.8831 | 0.05433 | -0.0719 | 34.6604
16.5 | 1.8731 | 0.06189 | -0.0724 | 30.265
17 | 1.8635 | 0.06973 | -0.0736 | 26.7245
17.5 | 1.8511 | 0.07838 | -0.0754 | 23.617

## 51. Re 2M Mach 0.10 (1)
BIGFOIL.COM POLAR EXPORT
goe464
GOE 464 |  |  |  | Cl Max: | 2.396 | at alpha= | 14 | deg
JavaFoil+Calcfoil stall+Eppler ext transition |  |  |  | L/D Max: | 714.308 | at alpha= | -0.5 | deg
Re: | 2000000 |  |  | Cd Min: | 0.0012 | at alpha= | -0.5 | deg
Mach: | 0.1 |  |  | Cl=0 at alpha= | -8.5 | deg
|  |  |  | @ Cl=0.1, Cd= | 0.043988
|  |  |  | @ Cl=0.4, Cd= | 0.030637
|  |  |  | @ Cl=0.6, Cd= | 0.022042
alpha (deg) | Cl | Cd | Cm | Cl/Cd
-20 | -0.222 | 0.19991 | -0.055 | -1.108
-19.5 | -0.228 | 0.18863 | -0.055 | -1.207
-19 | -0.234 | 0.17522 | -0.055 | -1.333
-18.5 | -0.239 | 0.16918 | -0.055 | -1.412
-18 | -0.244 | 0.16139 | -0.055 | -1.509
-17.5 | -0.248 | 0.15091 | -0.055 | -1.64
-17 | -0.251 | 0.14376 | -0.056 | -1.743
-16.5 | -0.253 | 0.13468 | -0.056 | -1.875
-16 | -0.253 | 0.12657 | -0.056 | -2
-15.5 | -0.252 | 0.12174 | -0.056 | -2.073
-15 | -0.25 | 0.11329 | -0.056 | -2.206
-14.5 | -0.246 | 0.10622 | -0.056 | -2.312
-14 | -0.239 | 0.10112 | -0.057 | -2.365
-13.5 | -0.23 | 0.0947 | -0.057 | -2.434
-13 | -0.219 | 0.08986 | -0.057 | -2.442
-12.5 | -0.206 | 0.08383 | -0.057 | -2.454
-12 | -0.189 | 0.07888 | -0.057 | -2.401
-11.5 | -0.17 | 0.07416 | -0.058 | -2.297
-11 | -0.149 | 0.06931 | -0.058 | -2.143
-10.5 | -0.124 | 0.06487 | -0.058 | -1.91
-10 | -0.097 | 0.06111 | -0.058 | -1.581
-9.5 | -0.067 | 0.0576 | -0.057 | -1.157
-9 | -0.034 | 0.05411 | -0.056 | -0.634
-8.5 | 0 | 0.05115 | -0.057 | 0.006
-8 | 0.037 | 0.04817 | -0.057 | 0.767
-7.5 | 0.075 | 0.0455 | -0.058 | 1.658
-7 | 0.116 | 0.04302 | -0.058 | 2.687
-6.5 | 0.156 | 0.04078 | -0.059 | 3.832
-6 | 0.198 | 0.0387 | -0.059 | 5.11
-5.5 | 0.24 | 0.03683 | -0.06 | 6.522
-5 | 0.284 | 0.03504 | -0.061 | 8.093
-4.5 | 0.328 | 0.03363 | -0.062 | 9.742
-4 | 0.372 | 0.03243 | -0.062 | 11.476
-3.5 | 0.424 | 0.0291 | -0.08 | 14.557
-3 | 0.47 | 0.02842 | -0.081 | 16.534
-2.5 | 0.517 | 0.02772 | -0.081 | 18.648
-2 | 0.564 | 0.02724 | -0.082 | 20.709
-1.5 | 0.742 | 0.00154 | -0.039 | 483.148
-1 | 0.802 | 0.00121 | -0.044 | 662.641
-0.5 | 0.859 | 0.0012 | -0.047 | 714.308
0 | 0.74 | 0.02559 | -0.05 | 28.921
0.5 | 0.965 | 0.0061 | -0.085 | 158.323
1 | 1.023 | 0.00638 | -0.086 | 160.207
1.5 | 1.082 | 0.00661 | -0.087 | 163.709
2 | 1.141 | 0.00679 | -0.087 | 167.955
2.5 | 1.199 | 0.00719 | -0.088 | 166.862
3 | 1.26 | 0.00749 | -0.089 | 168.225
3.5 | 1.333 | 0.00777 | -0.09 | 171.654
4 | 1.392 | 0.00818 | -0.09 | 170.2
4.5 | 1.452 | 0.00667 | -0.091 | 217.658
5 | 1.221 | 0.03034 | -0.079 | 40.236
5.5 | 1.57 | 0.00966 | -0.093 | 162.552
6 | 1.63 | 0.01016 | -0.094 | 160.466
6.5 | 1.689 | 0.00883 | -0.094 | 191.341
7 | 1.748 | 0.01248 | -0.095 | 140.155
7.5 | 1.807 | 0.01329 | -0.096 | 135.966
8 | 1.865 | 0.01169 | -0.097 | 159.548
8.5 | 1.921 | 0.01499 | -0.099 | 128.193
9 | 1.977 | 0.01608 | -0.099 | 122.942
9.5 | 2.032 | 0.01391 | -0.101 | 146.069
10 | 2.085 | 0.01807 | -0.102 | 115.408
10.5 | 2.138 | 0.01562 | -0.104 | 136.858
11 | 2.19 | 0.01639 | -0.105 | 133.605
11.5 | 2.24 | 0.02164 | -0.168 | 103.52
12 | 2.289 | 0.02292 | -0.17 | 99.864
12.5 | 2.337 | 0.02042 | -0.171 | 114.428
13 | 2.371 | 0.02299 | -0.173 | 103.097
13.5 | 2.387 | 0.02365 | -0.174 | 100.945
14 | 2.396 | 0.02518 | -0.176 | 95.138
14.5 | 2.396 | 0.03226 | -0.177 | 74.282
15 | 2.281 | 0.04214 | -0.17 | 54.128
15.5 | 2.257 | 0.04544 | -0.171 | 49.677
16 | 2.226 | 0.04953 | -0.171 | 44.938
16.5 | 2.184 | 0.05382 | -0.172 | 40.58
17 | 2.131 | 0.0593 | -0.172 | 35.928
17.5 | 2.052 | 0.06951 | -0.169 | 29.523
18 | 1.992 | 0.07573 | -0.169 | 26.308
18.5 | 1.932 | 0.08012 | -0.17 | 24.118
19 | 1.86 | 0.08965 | -0.17 | 20.747

## 52. Re 2M Mach 0.10 (2)
BIGFOIL.COM POLAR EXPORT
goe464
GOE 464 |  |  |  | Cl Max: | 1.8964 | at alpha= | 11.5 | deg
XFOIL ncrit=9 |  |  |  | L/D Max: | 140.473 | at alpha= | 7 | deg
Re: | 2000000 |  |  | Cd Min: | 0.22383 | at alpha= | -20 | deg
Mach: | 0.1 |  |  | Cl=0 at alpha= | -10.0367 | deg
|  |  |  | @ Cl=0.1, Cd= | 0.073705
|  |  |  | @ Cl=0.4, Cd= | 0.023081
|  |  |  | @ Cl=0.6, Cd= | 0.015676
alpha (deg) | Cl | Cd | Cm | Cl/Cd
-20 | -0.4715 | 0.22383 | 0.0115 | -2.1065
-19.5 | -0.4552 | 0.2183 | 0.0084 | -2.0852
-19 | -0.4377 | 0.213 | 0.0053 | -2.0549
-18.5 | -0.4197 | 0.20785 | 0.0022 | -2.0192
-18 | -0.4024 | 0.20212 | -0.0008 | -1.9909
-17.5 | -0.3853 | 0.19594 | -0.0036 | -1.9664
-17 | -0.369 | 0.18964 | -0.0064 | -1.9458
-16.5 | -0.3527 | 0.18353 | -0.0091 | -1.9218
-16 | -0.3367 | 0.17749 | -0.0117 | -1.897
-15.5 | -0.3214 | 0.17137 | -0.0142 | -1.8755
-15 | -0.3074 | 0.16524 | -0.0163 | -1.8603
-14.5 | -0.2904 | 0.16044 | -0.0183 | -1.81
-14 | -0.2742 | 0.15536 | -0.0202 | -1.7649
-13.5 | -0.2591 | 0.14989 | -0.022 | -1.7286
-13 | -0.2374 | 0.14282 | -0.0262 | -1.6622
-12.5 | -0.2082 | 0.13509 | -0.0327 | -1.5412
-12 | -0.1547 | 0.12535 | -0.0466 | -1.2341
-11.5 | -0.0809 | 0.11422 | -0.0666 | -0.70828
-11 | -0.0359 | 0.10826 | -0.0757 | -0.33161
-10.5 | -0.0164 | 0.10305 | -0.078 | -0.15915
-10 | 0.0013 | 0.09778 | -0.0802 | 0.013295
-9.5 | 0.0199 | 0.09305 | -0.082 | 0.21386
-9 | 0.0349 | 0.08751 | -0.0838 | 0.39881
-8.5 | 0.0564 | 0.08397 | -0.0849 | 0.67167
-8 | 0.0763 | 0.0805 | -0.0856 | 0.94783
-7.5 | 0.0913 | 0.07693 | -0.0856 | 1.1868
-7 | 0.1063 | 0.07137 | -0.0882 | 1.4894
-6.5 | 0.1294 | 0.06673 | -0.0907 | 1.9392
-5 | 0.2353 | 0.05342 | -0.1032 | 4.4047
-4.5 | 0.3369 | 0.02804 | -0.1406 | 12.015
-4 | 0.4009 | 0.02301 | -0.1467 | 17.4229
-3.5 | 0.4605 | 0.01957 | -0.1497 | 23.5309
-3 | 0.5182 | 0.01777 | -0.1508 | 29.1615
-2.5 | 0.5744 | 0.01622 | -0.1513 | 35.4131
-2 | 0.6299 | 0.01504 | -0.1513 | 41.8816
-1.5 | 0.6844 | 0.01401 | -0.1511 | 48.8508
-1 | 0.7389 | 0.01406 | -0.1502 | 52.5533
0 | 0.8468 | 0.01304 | -0.1489 | 64.9387
0.5 | 0.9007 | 0.01254 | -0.1482 | 71.8262
1.5 | 1.0073 | 0.01112 | -0.1467 | 90.5845
2 | 1.0602 | 0.01204 | -0.1458 | 88.0565
2.5 | 1.1121 | 0.01277 | -0.1449 | 87.0869
3 | 1.1656 | 0.01233 | -0.144 | 94.5337
3.5 | 1.2174 | 0.01259 | -0.1433 | 96.6958
4 | 1.271 | 0.01275 | -0.1422 | 99.6863
4.5 | 1.3232 | 0.01237 | -0.1413 | 106.9685
5 | 1.3752 | 0.01196 | -0.1404 | 114.9833
5.5 | 1.4259 | 0.01119 | -0.1392 | 127.4263
6.5 | 1.5263 | 0.01089 | -0.1367 | 140.1561
7 | 1.5747 | 0.01121 | -0.1353 | 140.4728
7.5 | 1.6197 | 0.0118 | -0.1334 | 137.2627
8 | 1.6614 | 0.01252 | -0.1309 | 132.6997
8.5 | 1.7038 | 0.0131 | -0.1285 | 130.0611
9 | 1.7452 | 0.01372 | -0.1261 | 127.2012
10 | 1.8231 | 0.01488 | -0.1204 | 122.5202
10.5 | 1.8526 | 0.01565 | -0.1158 | 118.377
11 | 1.8783 | 0.01654 | -0.1108 | 113.5611
11.5 | 1.8964 | 0.01788 | -0.105 | 106.0626
12 | 1.8961 | 0.02031 | -0.0973 | 93.358
12.5 | 1.8951 | 0.02317 | -0.0906 | 81.7911
13 | 1.8704 | 0.02824 | -0.0831 | 66.2323
14 | 1.882 | 0.03527 | -0.0763 | 53.3598
14.5 | 1.8839 | 0.03971 | -0.0739 | 47.4415
15 | 1.8868 | 0.04454 | -0.0724 | 42.3619
15.5 | 1.8839 | 0.05058 | -0.0718 | 37.2459
16 | 1.8739 | 0.05796 | -0.0719 | 32.3309
16.5 | 1.8622 | 0.06596 | -0.0728 | 28.2323

## 53. Re 2M Mach 0.25 (1)
BIGFOIL.COM POLAR EXPORT
goe464
GOE 464 |  |  |  | Cl Max: | 2.326 | at alpha= | 13 | deg
JavaFoil+Calcfoil stall+Eppler ext transition |  |  |  | L/D Max: |  | at alpha= | -18 | deg
Re: | 2000000 |  |  | Cd Min: |  | at alpha= | -18 | deg
Mach: | 0.25 |  |  | Cl=0 at alpha= | -8.5 | deg
|  |  |  | @ Cl=0.1, Cd= | 0.044745
|  |  |  | @ Cl=0.4, Cd= | 0.030245
|  |  |  | @ Cl=0.6, Cd= | 0.024285
alpha (deg) | Cl | Cd | Cm | Cl/Cd
-18 | -0.043 |  | -0.071
-17.5 | -0.041 |  | -0.059
-17 | -0.038 |  | -0.059
-16.5 | -0.077 |  | -0.058
-16 | -0.106 |  | -0.058
-15.5 | -0.127 |  | -0.057
-15 | -0.143 |  | -0.056
-14.5 | -0.155 |  | -0.056
-14 | -0.164 | 0.11935 | -0.056 | -1.373
-13.5 | -0.169 | 0.10833 | -0.057 | -1.561
-13 | -0.17 | 0.09993 | -0.057 | -1.706
-12.5 | -0.168 | 0.09224 | -0.058 | -1.82
-12 | -0.161 | 0.08602 | -0.058 | -1.873
-11.5 | -0.15 | 0.08046 | -0.058 | -1.865
-11 | -0.135 | 0.07423 | -0.059 | -1.815
-10.5 | -0.115 | 0.06857 | -0.059 | -1.681
-10 | -0.092 | 0.06357 | -0.059 | -1.443
-9.5 | -0.064 | 0.05898 | -0.059 | -1.092
-9 | -0.034 | 0.05558 | -0.057 | -0.604
-8.5 | 0 | 0.05219 | -0.058 | 0.006
-8 | 0.037 | 0.04899 | -0.058 | 0.754
-7.5 | 0.076 | 0.04632 | -0.058 | 1.64
-7 | 0.117 | 0.04363 | -0.059 | 2.682
-6.5 | 0.159 | 0.04128 | -0.06 | 3.842
-6 | 0.201 | 0.03899 | -0.061 | 5.162
-5.5 | 0.245 | 0.03708 | -0.061 | 6.605
-5 | 0.289 | 0.03529 | -0.062 | 8.202
-4.5 | 0.335 | 0.0338 | -0.063 | 9.91
-4 | 0.387 | 0.03053 | -0.081 | 12.662
-3.5 | 0.434 | 0.0295 | -0.082 | 14.708
-3 | 0.482 | 0.02857 | -0.083 | 16.866
-2.5 | 0.53 | 0.02791 | -0.083 | 18.993
-2 | 0.579 | 0.02724 | -0.084 | 21.261
-1.5 | 0.762 | 0.00149 | -0.041 | 510.566
-1 | 0.823 | 0.00123 | -0.046 | 670.919
-0.5 | 0.882 | 0.00121 | -0.049 | 727.394
0 | 0.76 | 0.02557 | -0.051 | 29.721
0.5 | 0.99 | 0.00627 | -0.087 | 158.009
1 | 1.049 | 0.0066 | -0.088 | 158.984
1.5 | 1.109 | 0.00691 | -0.089 | 160.561
2 | 1.169 | 0.00709 | -0.09 | 165.024
2.5 | 1.23 | 0.00749 | -0.09 | 164.217
3 | 1.29 | 0.00788 | -0.091 | 163.711
3.5 | 1.352 | 0.0082 | -0.092 | 164.769
4 | 1.414 | 0.00864 | -0.092 | 163.692
4.5 | 1.489 | 0.00905 | -0.093 | 164.566
5 | 1.253 | 0.03029 | -0.081 | 41.355
5.5 | 1.611 | 0.01015 | -0.095 | 158.701
6 | 1.671 | 0.01068 | -0.096 | 156.455
6.5 | 1.731 | 0.0093 | -0.097 | 186.069
7 | 1.792 | 0.01332 | -0.098 | 134.528
7.5 | 1.851 | 0.01154 | -0.099 | 160.445
8 | 1.909 | 0.01518 | -0.1 | 125.751
8.5 | 1.965 | 0.01637 | -0.101 | 120.049
9 | 2.02 | 0.01735 | -0.102 | 116.452
9.5 | 2.074 | 0.01849 | -0.103 | 112.182
10 | 2.126 | 0.01605 | -0.104 | 132.432
10.5 | 2.177 | 0.01675 | -0.106 | 129.99
11 | 2.226 | 0.0177 | -0.107 | 125.735
11.5 | 2.273 | 0.01911 | -0.109 | 118.977
12 | 2.319 | 0.02129 | -0.174 | 108.88
12.5 | 2.31 | 0.02948 | -0.172 | 78.342
13 | 2.326 | 0.0313 | -0.173 | 74.294
13.5 | 2.305 | 0.03436 | -0.173 | 67.095
14 | 2.282 | 0.03686 | -0.173 | 61.91
14.5 | 2.221 | 0.0462 | -0.172 | 48.064
15 | 2.166 | 0.0515 | -0.172 | 42.055
15.5 | 2.089 | 0.05844 | -0.171 | 35.751
16 | 1.992 | 0.06709 | -0.169 | 29.699
16.5 | 1.9 | 0.07512 | -0.169 | 25.289
17 | 1.793 | 0.08386 | -0.168 | 21.376
17.5 | 1.674 | 0.09504 | -0.167 | 17.616
18 | 1.542 | 0.10948 | -0.164 | 14.086

## 54. Re 2M Mach 0.25 (2)
BIGFOIL.COM POLAR EXPORT
goe464
GOE 464 |  |  |  | Cl Max: | 1.4473 | at alpha= | 5.5 | deg
XFOIL ncrit=9 |  |  |  | L/D Max: | 480.831 | at alpha= | 5.5 | deg
Re: | 2000000 |  |  | Cd Min: | 0.01345 | at alpha= | 0 | deg
Mach: | 0.25 |  |  | Cl=0 at alpha= | -99 | deg
|  |  |  | @ Cl=0.1, Cd= | 0.01345
|  |  |  | @ Cl=0.4, Cd= | 0.01345
|  |  |  | @ Cl=0.6, Cd= | 0.01345
alpha (deg) | Cl | Cd | Cm | Cl/Cd
0 | 0.8708 | 0.01345 | -0.1522 | 64.7435
0.5 | 0.9268 | 0.01293 | -0.1515 | 71.6783
1 | 0.9823 | 0.01234 | -0.1506 | 79.6029
1.5 | 1.0373 | 0.0124 | -0.1496 | 83.6532
2 | 1.0924 | 0.012 | -0.1487 | 91.0333
2.5 | 1.1466 | 0.01296 | -0.1477 | 88.4722
3 | 1.2021 | 0.01265 | -0.1467 | 95.0277
4 | 1.2873 | 0.00383 | -0.1402 | 336.1097
4.5 | 1.3411 | 0.00366 | -0.1392 | 366.4208
5 | 1.3939 | 0.00348 | -0.138 | 400.546
5.5 | 1.4473 | 0.00301 | -0.1369 | 480.8306

## 55. Re 2M Mach 0.50 (1)
BIGFOIL.COM POLAR EXPORT
goe464
GOE 464 |  |  |  | Cl Max: | 2.074 | at alpha= | 9.5 | deg
JavaFoil+Calcfoil stall+Eppler ext transition |  |  |  | L/D Max: |  | at alpha= | -20 | deg
Re: | 2000000 |  |  | Cd Min: |  | at alpha= | -20 | deg
Mach: | 0.5 |  |  | Cl=0 at alpha= | -8.5 | deg
|  |  |  | @ Cl=0.1, Cd= | 0.055364
|  |  |  | @ Cl=0.4, Cd= | 0.033887
|  |  |  | @ Cl=0.6, Cd= | 0.028545
alpha (deg) | Cl | Cd | Cm | Cl/Cd
-20 | -0.474 |  | -0.079
-19.5 | -0.455 |  | -0.079
-19 | -0.436 |  | -0.079
-18.5 | -0.417 |  | -0.078
-18 | -0.397 |  | -0.079
-17.5 | -0.378 |  | -0.079
-17 | -0.358 |  | -0.078
-16.5 | -0.339 |  | -0.078
-16 | -0.319 |  | -0.078
-15.5 | -0.299 |  | -0.078
-15 | -0.279 |  | -0.078
-14.5 | -0.259 |  | -0.078
-14 | -0.238 |  | -0.078
-13.5 | -0.217 |  | -0.078
-13 | -0.197 |  | -0.081
-12.5 | -0.174 |  | -0.065
-12 | -0.153 |  | -0.065
-11.5 | -0.132 |  | -0.065
-11 | -0.11 |  | -0.065
-10.5 | -0.089 | 0.08484 | -0.065 | -1.045
-10 | -0.067 | 0.08434 | -0.065 | -0.791
-9.5 | -0.045 | 0.08167 | -0.066 | -0.547
-9 | -0.022 | 0.07855 | -0.066 | -0.284
-8.5 | 0 | 0.10196 | -0.064 | 0.002
-8 | 0.023 | 0.07771 | -0.065 | 0.295
-7.5 | 0.046 | 0.07561 | -0.065 | 0.607
-7 | 0.092 | 0.05689 | -0.064 | 1.611
-6.5 | 0.149 | 0.04602 | -0.064 | 3.228
-6 | 0.201 | 0.04231 | -0.065 | 4.744
-5.5 | 0.253 | 0.03934 | -0.066 | 6.436
-5 | 0.306 | 0.0369 | -0.067 | 8.303
-4.5 | 0.36 | 0.03505 | -0.068 | 10.27
-4 | 0.414 | 0.03348 | -0.069 | 12.367
-3.5 | 0.469 | 0.03223 | -0.07 | 14.536
-3 | 0.523 | 0.0312 | -0.071 | 16.772
-2.5 | 0.587 | 0.02871 | -0.092 | 20.427
-2 | 0.643 | 0.028 | -0.093 | 22.946
-1.5 | 0.847 | 0.00182 | -0.05 | 465.958
-1 | 0.915 | 0.0016 | -0.053 | 570.842
-0.5 | 0.984 | 0.00135 | -0.056 | 728.457
0 | 0.848 | 0.02578 | -0.058 | 32.893
0.5 | 1.097 | 0.00745 | -0.097 | 147.236
1 | 1.163 | 0.00778 | -0.097 | 149.414
1.5 | 1.228 | 0.00822 | -0.098 | 149.343
2 | 1.293 | 0.00847 | -0.099 | 152.743
2.5 | 1.358 | 0.0091 | -0.1 | 149.197
3 | 1.422 | 0.00967 | -0.101 | 147.138
3.5 | 1.487 | 0.01012 | -0.101 | 147.034
4 | 1.553 | 0.01077 | -0.102 | 144.121
4.5 | 1.616 | 0.01137 | -0.101 | 142.082
5 | 1.386 | 0.03018 | -0.091 | 45.927
5.5 | 1.739 | 0.0133 | -0.103 | 130.741
6 | 1.792 | 0.01601 | -0.104 | 111.977
6.5 | 1.849 | 0.01758 | -0.104 | 105.166
7 | 1.905 | 0.01922 | -0.105 | 99.104
7.5 | 1.955 | 0.0213 | -0.106 | 91.792
8 | 1.999 | 0.02308 | -0.107 | 86.613
8.5 | 2.032 | 0.02506 | -0.107 | 81.094
9 | 2.057 | 0.02736 | -0.108 | 75.201
9.5 | 2.074 | 0.03028 | -0.109 | 68.476
10 | 2.073 | 0.03318 | -0.109 | 62.49
10.5 | 2.032 | 0.04174 | -0.109 | 48.672
11 | 1.941 | 0.05027 | -0.107 | 38.605
11.5 | 1.743 | 0.06207 | -0.105 | 28.079
12 | 1.236 | 0.08891 | -0.1 | 13.901
12.5 | 1.242 | 0.11123 | -0.095 | 11.17
13 | 1.217 | 0.13015 | -0.076 | 9.349
13.5 | 1.284 | 0.12515 | -0.089 | 10.262
14 | 1.283 | 0.13545 | -0.076 | 9.471
14.5 | 1.319 | 0.13197 | -0.077 | 9.992

## 56. Re 2M Mach 0.50 (2)
BIGFOIL.COM POLAR EXPORT
goe464
GOE 464 |  |  |  | Cl Max: | 1.4235 | at alpha= | 3.5 | deg
XFOIL ncrit=9 |  |  |  | L/D Max: | 103.152 | at alpha= | 3.5 | deg
Re: | 2000000 |  |  | Cd Min: | 0.015 | at alpha= | 0 | deg
Mach: | 0.5 |  |  | Cl=0 at alpha= | -99 | deg
|  |  |  | @ Cl=0.1, Cd= | 0.015
|  |  |  | @ Cl=0.4, Cd= | 0.015
|  |  |  | @ Cl=0.6, Cd= | 0.015
alpha (deg) | Cl | Cd | Cm | Cl/Cd
0 | 0.9773 | 0.015 | -0.1658 | 65.1533
0.5 | 1.0422 | 0.0145 | -0.1646 | 71.8759
1 | 1.1064 | 0.01433 | -0.1631 | 77.2087
2 | 1.2347 | 0.01371 | -0.16 | 90.0584
2.5 | 1.298 | 0.01352 | -0.1581 | 96.0059
3 | 1.3599 | 0.01398 | -0.156 | 97.2747
3.5 | 1.4235 | 0.0138 | -0.1538 | 103.1522

## 57. Re 3M Mach 0.00 (1)
BIGFOIL.COM POLAR EXPORT
goe464
GOE 464 |  |  |  | Cl Max: | 2.401 | at alpha= | 14.5 | deg
JavaFoil+Calcfoil stall+Eppler ext transition |  |  |  | L/D Max: | 822.564 | at alpha= | -0.5 | deg
Re: | 3000000 |  |  | Cd Min: | 0.00104 | at alpha= | -0.5 | deg
Mach: | 0 |  |  | Cl=0 at alpha= | -8.5 | deg
|  |  |  | @ Cl=0.1, Cd= | 0.043104
|  |  |  | @ Cl=0.4, Cd= | 0.02919
|  |  |  | @ Cl=0.6, Cd= | 0.021404
alpha (deg) | Cl | Cd | Cm | Cl/Cd
-20 | -0.25 | 0.18255 | -0.056 | -1.368
-19.5 | -0.254 | 0.17491 | -0.056 | -1.455
-19 | -0.259 | 0.16432 | -0.056 | -1.575
-18.5 | -0.263 | 0.15751 | -0.056 | -1.667
-18 | -0.266 | 0.14826 | -0.056 | -1.792
-17.5 | -0.268 | 0.14094 | -0.056 | -1.901
-17 | -0.269 | 0.13386 | -0.056 | -2.011
-16.5 | -0.269 | 0.12692 | -0.056 | -2.123
-16 | -0.268 | 0.1202 | -0.057 | -2.233
-15.5 | -0.266 | 0.11551 | -0.057 | -2.301
-15 | -0.262 | 0.10893 | -0.057 | -2.402
-14.5 | -0.256 | 0.10249 | -0.057 | -2.494
-14 | -0.248 | 0.09668 | -0.057 | -2.561
-13.5 | -0.237 | 0.09092 | -0.057 | -2.612
-13 | -0.225 | 0.08645 | -0.057 | -2.603
-12.5 | -0.21 | 0.08107 | -0.058 | -2.592
-12 | -0.193 | 0.07597 | -0.058 | -2.537
-11.5 | -0.173 | 0.07156 | -0.058 | -2.414
-11 | -0.152 | 0.06338 | -0.073 | -2.399
-10.5 | -0.127 | 0.0593 | -0.073 | -2.135
-10 | -0.098 | 0.05554 | -0.074 | -1.773
-9.5 | -0.067 | 0.05573 | -0.058 | -1.201
-9 | -0.034 | 0.05294 | -0.057 | -0.649
-8.5 | 0 | 0.04998 | -0.058 | 0.006
-8 | 0.037 | 0.04703 | -0.059 | 0.786
-7.5 | 0.075 | 0.04451 | -0.059 | 1.693
-7 | 0.115 | 0.04226 | -0.06 | 2.73
-6.5 | 0.158 | 0.03707 | -0.077 | 4.267
-6 | 0.197 | 0.038 | -0.061 | 5.191
-5.5 | 0.243 | 0.03376 | -0.078 | 7.199
-5 | 0.287 | 0.03209 | -0.078 | 8.937
-4.5 | 0.331 | 0.03086 | -0.079 | 10.732
-4 | 0.376 | 0.02968 | -0.079 | 12.676
-3.5 | 0.422 | 0.02874 | -0.08 | 14.676
-3 | 0.468 | 0.02787 | -0.081 | 16.793
-2.5 | 0.515 | 0.02713 | -0.081 | 18.967
-2 | 0.562 | 0.02688 | -0.082 | 20.889
-1.5 | 0.74 | 0.00123 | -0.038 | 599.395
-1 | 0.798 | 0.00107 | -0.043 | 746.613
-0.5 | 0.855 | 0.00104 | -0.046 | 822.564
0 | 0.736 | 0.02561 | -0.049 | 28.754
0.5 | 0.961 | 0.00585 | -0.085 | 164.306
1 | 1.019 | 0.00602 | -0.086 | 169.295
1.5 | 1.077 | 0.00633 | -0.087 | 170.232
2 | 1.137 | 0.00641 | -0.088 | 177.246
2.5 | 1.195 | 0.00678 | -0.088 | 176.35
3 | 1.268 | 0.00695 | -0.09 | 182.357
3.5 | 1.327 | 0.00572 | -0.091 | 231.961
4 | 1.386 | 0.00602 | -0.091 | 230.049
4.5 | 1.445 | 0.00626 | -0.09 | 230.658
5 | 1.215 | 0.0304 | -0.078 | 39.957
5.5 | 1.563 | 0.00901 | -0.093 | 173.463
6 | 1.622 | 0.00964 | -0.094 | 168.279
6.5 | 1.681 | 0.01107 | -0.094 | 151.858
7 | 1.741 | 0.00978 | -0.095 | 177.909
7.5 | 1.799 | 0.01035 | -0.096 | 173.807
8 | 1.857 | 0.01337 | -0.098 | 138.932
8.5 | 1.913 | 0.01423 | -0.099 | 134.448
9 | 1.969 | 0.01235 | -0.1 | 159.402
9.5 | 2.023 | 0.01577 | -0.102 | 128.274
10 | 2.077 | 0.01378 | -0.103 | 150.721
10.5 | 2.13 | 0.01443 | -0.104 | 147.651
11 | 2.182 | 0.01601 | -0.166 | 136.275
11.5 | 2.233 | 0.02 | -0.167 | 111.656
12 | 2.283 | 0.01786 | -0.169 | 127.79
12.5 | 2.331 | 0.01999 | -0.17 | 116.61
13 | 2.366 | 0.02074 | -0.172 | 114.104
13.5 | 2.385 | 0.02696 | -0.174 | 88.467
14 | 2.397 | 0.02816 | -0.175 | 85.105
14.5 | 2.401 | 0.02407 | -0.176 | 99.721
15 | 2.315 | 0.03692 | -0.171 | 62.715
15.5 | 2.289 | 0.03978 | -0.172 | 57.554
16 | 2.263 | 0.04319 | -0.173 | 52.402
16.5 | 2.229 | 0.04675 | -0.173 | 47.682
17 | 2.188 | 0.05046 | -0.174 | 43.351
17.5 | 2.137 | 0.0563 | -0.174 | 37.957
18 | 2.075 | 0.06259 | -0.173 | 33.145
18.5 | 2.012 | 0.06801 | -0.173 | 29.589
19 | 1.943 | 0.07657 | -0.172 | 25.37
19.5 | 1.88 | 0.08358 | -0.173 | 22.489

## 58. Re 3M Mach 0.00 (2)
BIGFOIL.COM POLAR EXPORT
goe464
GOE 464 |  |  |  | Cl Max: | 1.9411 | at alpha= | 16 | deg
XFOIL ncrit=9 |  |  |  | L/D Max: | 152.668 | at alpha= | 6.5 | deg
Re: | 3000000 |  |  | Cd Min: | 0.19355 | at alpha= | -17.5 | deg
Mach: | 0 |  |  | Cl=0 at alpha= | -9.9725 | deg
|  |  |  | @ Cl=0.1, Cd= | 0.052215
|  |  |  | @ Cl=0.4, Cd= | 0.020726
|  |  |  | @ Cl=0.6, Cd= | 0.015761
alpha (deg) | Cl | Cd | Cm | Cl/Cd
-17.5 | -0.3909 | 0.19355 | -0.003 | -2.0196
-17 | -0.3735 | 0.18859 | -0.0057 | -1.9805
-16.5 | -0.3563 | 0.18325 | -0.0083 | -1.9443
-16 | -0.3395 | 0.1778 | -0.0108 | -1.9094
-15.5 | -0.323 | 0.17234 | -0.0132 | -1.8742
-15 | -0.3075 | 0.16611 | -0.0155 | -1.8512
-14.5 | -0.2935 | 0.15946 | -0.0177 | -1.8406
-14 | -0.2715 | 0.15257 | -0.0221 | -1.7795
-13.5 | -0.2495 | 0.14448 | -0.0274 | -1.7269
-13 | -0.1898 | 0.1353 | -0.0426 | -1.4028
-12.5 | -0.117 | 0.12523 | -0.0617 | -0.93428
-12 | -0.0751 | 0.11833 | -0.071 | -0.63467
-11.5 | -0.0568 | 0.11248 | -0.0735 | -0.50498
-11 | -0.0394 | 0.10669 | -0.076 | -0.36929
-10.5 | -0.0235 | 0.10099 | -0.0782 | -0.2327
-10 | -0.0012 | 0.09711 | -0.0801 | -0.012357
-9.5 | 0.0206 | 0.09299 | -0.082 | 0.22153
-9 | 0.0401 | 0.08854 | -0.0836 | 0.4529
-8.5 | 0.0569 | 0.08343 | -0.0853 | 0.68201
-6.5 | 0.1237 | 0.03505 | -0.1336 | 3.5292
-6 | 0.1789 | 0.03192 | -0.1374 | 5.6046
-5.5 | 0.2363 | 0.02838 | -0.1417 | 8.3263
-5 | 0.2934 | 0.0255 | -0.1448 | 11.5059
-4.5 | 0.3523 | 0.02239 | -0.148 | 15.7347
-4 | 0.4085 | 0.02043 | -0.1493 | 19.9951
-3.5 | 0.4643 | 0.0187 | -0.1503 | 24.8289
-3 | 0.5198 | 0.01724 | -0.1508 | 30.1508
-2.5 | 0.575 | 0.01616 | -0.1509 | 35.5817
-2 | 0.6295 | 0.01529 | -0.1507 | 41.1707
-1.5 | 0.6835 | 0.01447 | -0.1504 | 47.2357
-1 | 0.7374 | 0.01379 | -0.15 | 53.4735
-0.5 | 0.7913 | 0.01316 | -0.1495 | 60.1292
0 | 0.8453 | 0.01259 | -0.1489 | 67.1406
0.5 | 0.8986 | 0.01194 | -0.1482 | 75.2596
1.5 | 0.9991 | 0.00755 | -0.1467 | 132.3311
2 | 1.0571 | 0.00926 | -0.146 | 114.1577
2.5 | 1.1111 | 0.0101 | -0.1452 | 110.0099
3 | 1.164 | 0.01042 | -0.1444 | 111.7083
3.5 | 1.2167 | 0.00976 | -0.1436 | 124.6619
4 | 1.2685 | 0.00959 | -0.1427 | 132.2732
4.5 | 1.321 | 0.00979 | -0.1419 | 134.9336
5 | 1.3727 | 0.00984 | -0.141 | 139.502
5.5 | 1.4234 | 0.00976 | -0.1399 | 145.8402
6 | 1.4733 | 0.00966 | -0.1388 | 152.5155
6.5 | 1.5221 | 0.00997 | -0.1375 | 152.668
7 | 1.5691 | 0.01049 | -0.1359 | 149.5806
7.5 | 1.6123 | 0.01099 | -0.1338 | 146.7061
8 | 1.6567 | 0.01158 | -0.1319 | 143.0656
8.5 | 1.7007 | 0.01211 | -0.13 | 140.4377
9 | 1.7449 | 0.01258 | -0.1281 | 138.7043
9.5 | 1.7876 | 0.0131 | -0.126 | 136.458
10 | 1.8275 | 0.01375 | -0.1235 | 132.9091
10.5 | 1.8631 | 0.01451 | -0.1203 | 128.4011
11 | 1.8819 | 0.01568 | -0.1141 | 120.0191
11.5 | 1.8911 | 0.01729 | -0.1067 | 109.3754
12 | 1.8928 | 0.01945 | -0.0989 | 97.3162
12.5 | 1.8824 | 0.02268 | -0.0908 | 82.9982
13 | 1.8973 | 0.02476 | -0.0867 | 76.6276
13.5 | 1.9106 | 0.02716 | -0.0829 | 70.3461
14 | 1.9234 | 0.02981 | -0.0796 | 64.522
14.5 | 1.9304 | 0.03318 | -0.0765 | 58.1796
15 | 1.9364 | 0.03692 | -0.0739 | 52.4485
15.5 | 1.9409 | 0.04121 | -0.072 | 47.0978
16 | 1.9411 | 0.04643 | -0.0709 | 41.807
16.5 | 1.9351 | 0.05291 | -0.0706 | 36.5734
17 | 1.9268 | 0.06008 | -0.071 | 32.0706
17.5 | 1.9182 | 0.06762 | -0.072 | 28.3673
18 | 1.9049 | 0.07624 | -0.0738 | 24.9856
18.5 | 1.8883 | 0.08578 | -0.0764 | 22.0133
19 | 1.8683 | 0.0963 | -0.0798 | 19.4008
20 | 1.8315 | 0.11883 | -0.0904 | 15.4128

## 59. Re 3M Mach 0.10 (1)
BIGFOIL.COM POLAR EXPORT
goe464
GOE 464 |  |  |  | Cl Max: | 2.396 | at alpha= | 14 | deg
JavaFoil+Calcfoil stall+Eppler ext transition |  |  |  | L/D Max: | 822.772 | at alpha= | -0.5 | deg
Re: | 3000000 |  |  | Cd Min: | 0.00104 | at alpha= | -0.5 | deg
Mach: | 0.1 |  |  | Cl=0 at alpha= | -8.5 | deg
|  |  |  | @ Cl=0.1, Cd= | 0.043252
|  |  |  | @ Cl=0.4, Cd= | 0.029261
|  |  |  | @ Cl=0.6, Cd= | 0.021743
alpha (deg) | Cl | Cd | Cm | Cl/Cd
-20 | -0.222 | 0.18914 | -0.056 | -1.172
-19.5 | -0.228 | 0.17886 | -0.056 | -1.274
-19 | -0.234 | 0.16946 | -0.056 | -1.379
-18.5 | -0.239 | 0.16173 | -0.056 | -1.477
-18 | -0.244 | 0.15524 | -0.056 | -1.57
-17.5 | -0.248 | 0.1454 | -0.056 | -1.703
-17 | -0.251 | 0.13679 | -0.056 | -1.832
-16.5 | -0.253 | 0.13128 | -0.057 | -1.924
-16 | -0.253 | 0.12363 | -0.057 | -2.049
-15.5 | -0.252 | 0.11746 | -0.057 | -2.149
-15 | -0.25 | 0.10941 | -0.057 | -2.284
-14.5 | -0.246 | 0.10451 | -0.057 | -2.35
-14 | -0.239 | 0.09784 | -0.057 | -2.445
-13.5 | -0.231 | 0.09303 | -0.057 | -2.478
-13 | -0.219 | 0.0871 | -0.058 | -2.52
-12.5 | -0.206 | 0.08162 | -0.058 | -2.521
-12 | -0.189 | 0.07716 | -0.058 | -2.456
-11.5 | -0.17 | 0.07256 | -0.058 | -2.348
-11 | -0.149 | 0.068 | -0.059 | -2.185
-10.5 | -0.126 | 0.0596 | -0.074 | -2.107
-10 | -0.098 | 0.05586 | -0.074 | -1.753
-9.5 | -0.067 | 0.05598 | -0.058 | -1.191
-9 | -0.034 | 0.05306 | -0.057 | -0.647
-8.5 | 0 | 0.05 | -0.058 | 0.006
-8 | 0.037 | 0.04712 | -0.059 | 0.785
-7.5 | 0.076 | 0.04471 | -0.059 | 1.689
-7 | 0.116 | 0.04228 | -0.06 | 2.736
-6.5 | 0.156 | 0.04015 | -0.061 | 3.894
-6 | 0.198 | 0.03804 | -0.061 | 5.204
-5.5 | 0.244 | 0.03369 | -0.078 | 7.241
-5 | 0.288 | 0.03209 | -0.079 | 8.971
-4.5 | 0.333 | 0.03089 | -0.079 | 10.763
-4 | 0.378 | 0.02973 | -0.08 | 12.708
-3.5 | 0.424 | 0.02875 | -0.08 | 14.74
-3 | 0.47 | 0.02789 | -0.081 | 16.859
-2.5 | 0.517 | 0.02713 | -0.082 | 19.056
-2 | 0.564 | 0.02689 | -0.082 | 20.985
-1.5 | 0.743 | 0.0013 | -0.038 | 569.597
-1 | 0.802 | 0.00107 | -0.043 | 747.735
-0.5 | 0.859 | 0.00104 | -0.047 | 822.772
0 | 0.74 | 0.02561 | -0.049 | 28.894
0.5 | 0.966 | 0.00585 | -0.085 | 165.002
1 | 1.024 | 0.0061 | -0.086 | 167.79
1.5 | 1.083 | 0.00634 | -0.087 | 170.771
2 | 1.141 | 0.00653 | -0.088 | 174.688
2.5 | 1.2 | 0.0069 | -0.089 | 174.082
3 | 1.274 | 0.00702 | -0.09 | 181.426
3.5 | 1.333 | 0.00575 | -0.091 | 231.936
4 | 1.392 | 0.00601 | -0.091 | 231.712
4.5 | 1.452 | 0.0063 | -0.091 | 230.56
5 | 1.22 | 0.03039 | -0.078 | 40.151
5.5 | 1.57 | 0.00908 | -0.093 | 172.861
6 | 1.63 | 0.00978 | -0.094 | 166.692
6.5 | 1.689 | 0.01119 | -0.095 | 151.005
7 | 1.748 | 0.00984 | -0.096 | 177.667
7.5 | 1.807 | 0.01043 | -0.097 | 173.358
8 | 1.865 | 0.01347 | -0.098 | 138.451
8.5 | 1.921 | 0.01445 | -0.099 | 132.919
9 | 1.977 | 0.01249 | -0.1 | 158.255
9.5 | 2.032 | 0.01591 | -0.102 | 127.704
10 | 2.085 | 0.0139 | -0.103 | 150.045
10.5 | 2.138 | 0.01468 | -0.105 | 145.611
11 | 2.19 | 0.01629 | -0.167 | 134.388
11.5 | 2.24 | 0.02022 | -0.168 | 110.778
12 | 2.289 | 0.01858 | -0.17 | 123.193
12.5 | 2.337 | 0.02047 | -0.171 | 114.188
13 | 2.371 | 0.02098 | -0.173 | 113.005
13.5 | 2.387 | 0.02749 | -0.174 | 86.839
14 | 2.396 | 0.02875 | -0.176 | 83.336
14.5 | 2.396 | 0.02468 | -0.177 | 97.085
15 | 2.293 | 0.03844 | -0.171 | 59.646
15.5 | 2.27 | 0.04152 | -0.172 | 54.669
16 | 2.239 | 0.04493 | -0.173 | 49.83
16.5 | 2.198 | 0.04874 | -0.173 | 45.084
17 | 2.15 | 0.05306 | -0.174 | 40.517
17.5 | 2.084 | 0.06007 | -0.173 | 34.699
18 | 2.01 | 0.06808 | -0.172 | 29.521
18.5 | 1.946 | 0.07291 | -0.172 | 26.692
19 | 1.874 | 0.08137 | -0.172 | 23.037

## 60. Re 3M Mach 0.10 (2)
BIGFOIL.COM POLAR EXPORT
goe464
GOE 464 |  |  |  | Cl Max: | 1.829 | at alpha= | 11.5 | deg
XFOIL ncrit=9 |  |  |  | L/D Max: | 664.141 | at alpha= | 6.5 | deg
Re: | 3000000 |  |  | Cd Min: | 0.0788 | at alpha= | -8 | deg
Mach: | 0.1 |  |  | Cl=0 at alpha= | -99 | deg
|  |  |  | @ Cl=0.1, Cd= | 0.053759
|  |  |  | @ Cl=0.4, Cd= | 0.021069
|  |  |  | @ Cl=0.6, Cd= | 0.015885
alpha (deg) | Cl | Cd | Cm | Cl/Cd
-8 | 0.0712 | 0.0788 | -0.0863 | 0.90355
-6.5 | 0.1184 | 0.03776 | -0.1297 | 3.1356
-6 | 0.1766 | 0.03309 | -0.1363 | 5.337
-5.5 | 0.2348 | 0.02928 | -0.1411 | 8.0191
-5 | 0.293 | 0.02614 | -0.1447 | 11.2089
-4.5 | 0.3527 | 0.02279 | -0.1483 | 15.4761
-4 | 0.4096 | 0.02072 | -0.1498 | 19.7683
-3.5 | 0.466 | 0.01891 | -0.1508 | 24.643
-3 | 0.5219 | 0.01741 | -0.1514 | 29.977
-2.5 | 0.5776 | 0.01622 | -0.1516 | 35.6104
-2 | 0.6324 | 0.0154 | -0.1514 | 41.0649
-1.5 | 0.6869 | 0.01456 | -0.1511 | 47.1772
-1 | 0.7411 | 0.01387 | -0.1506 | 53.4319
-0.5 | 0.7954 | 0.01324 | -0.1501 | 60.0755
0 | 0.8498 | 0.01267 | -0.1495 | 67.0718
0.5 | 0.9035 | 0.01201 | -0.1488 | 75.229
1 | 0.9572 | 0.01138 | -0.1481 | 84.1125
1.5 | 1.0046 | 0.00758 | -0.1474 | 132.533
2 | 1.063 | 0.00932 | -0.1466 | 114.0558
2.5 | 1.1175 | 0.01014 | -0.1458 | 110.2071
3 | 1.1706 | 0.01048 | -0.145 | 111.6985
3.5 | 1.2241 | 0.01025 | -0.1442 | 119.4244
4 | 1.2761 | 0.00962 | -0.1432 | 132.6507
4.5 | 1.3287 | 0.00984 | -0.1423 | 135.0305
5 | 1.381 | 0.00989 | -0.1414 | 139.636
5.5 | 1.4319 | 0.00985 | -0.1403 | 145.3706
6 | 1.4821 | 0.00976 | -0.139 | 151.8545
6.5 | 1.5076 | 0.00227 | -0.1342 | 664.141
7 | 1.5513 | 0.00242 | -0.1322 | 641.0331
7.5 | 1.5939 | 0.00269 | -0.1301 | 592.5279
8 | 1.6381 | 0.0029 | -0.1282 | 564.8621
8.5 | 1.6808 | 0.00313 | -0.1262 | 536.9968
9 | 1.7221 | 0.00338 | -0.1239 | 509.497
9.5 | 1.7618 | 0.00367 | -0.1214 | 480.0545
10 | 1.7991 | 0.00401 | -0.1186 | 448.6534
10.5 | 1.8231 | 0.00449 | -0.1135 | 406.0356
11 | 1.8279 | 0.00535 | -0.1055 | 341.6636
11.5 | 1.829 | 0.00648 | -0.098 | 282.2531
12 | 1.8041 | 0.00915 | -0.0888 | 197.1694
12.5 | 1.7947 | 0.01231 | -0.083 | 145.792
13 | 1.7987 | 0.01545 | -0.0791 | 116.4207
13.5 | 1.8004 | 0.01956 | -0.0759 | 92.045
14 | 1.8004 | 0.02466 | -0.0734 | 73.0089
14.5 | 1.7935 | 0.03166 | -0.0717 | 56.6488
15 | 1.7805 | 0.04073 | -0.0711 | 43.7147
15.5 | 1.7685 | 0.05043 | -0.0712 | 35.0684
16 | 1.7476 | 0.06211 | -0.0723 | 28.1372
16.5 | 1.7231 | 0.07455 | -0.0743 | 23.1133

## 61. Re 3M Mach 0.25 (1)
BIGFOIL.COM POLAR EXPORT
goe464
GOE 464 |  |  |  | Cl Max: | 2.385 | at alpha= | 13 | deg
JavaFoil+Calcfoil stall+Eppler ext transition |  |  |  | L/D Max: |  | at alpha= | -18 | deg
Re: | 3000000 |  |  | Cd Min: |  | at alpha= | -18 | deg
Mach: | 0.25 |  |  | Cl=0 at alpha= | -8.5 | deg
|  |  |  | @ Cl=0.1, Cd= | 0.043842
|  |  |  | @ Cl=0.4, Cd= | 0.029623
|  |  |  | @ Cl=0.6, Cd= | 0.023948
alpha (deg) | Cl | Cd | Cm | Cl/Cd
-18 | -0.043 |  | -0.073
-17.5 | -0.041 |  | -0.072
-17 | -0.039 |  | -0.072
-16.5 | -0.077 |  | -0.059
-16 | -0.106 |  | -0.058
-15.5 | -0.127 |  | -0.058
-15 | -0.143 |  | -0.057
-14.5 | -0.155 |  | -0.057
-14 | -0.164 | 0.11297 | -0.057 | -1.45
-13.5 | -0.169 | 0.10507 | -0.057 | -1.609
-13 | -0.171 | 0.09654 | -0.058 | -1.766
-12.5 | -0.168 | 0.08965 | -0.058 | -1.873
-12 | -0.161 | 0.08374 | -0.059 | -1.924
-11.5 | -0.15 | 0.07732 | -0.059 | -1.941
-11 | -0.135 | 0.07245 | -0.059 | -1.86
-10.5 | -0.115 | 0.0668 | -0.06 | -1.726
-10 | -0.092 | 0.06223 | -0.06 | -1.475
-9.5 | -0.064 | 0.05785 | -0.06 | -1.114
-9 | -0.034 | 0.05435 | -0.058 | -0.618
-8.5 | 0 | 0.05101 | -0.059 | 0.006
-8 | 0.037 | 0.04793 | -0.059 | 0.771
-7.5 | 0.076 | 0.0453 | -0.06 | 1.678
-7 | 0.117 | 0.04281 | -0.061 | 2.735
-6.5 | 0.159 | 0.04056 | -0.061 | 3.912
-6 | 0.201 | 0.03836 | -0.062 | 5.25
-5.5 | 0.245 | 0.03655 | -0.063 | 6.706
-5 | 0.294 | 0.03259 | -0.08 | 9.019
-4.5 | 0.34 | 0.03103 | -0.081 | 10.958
-4 | 0.387 | 0.0299 | -0.082 | 12.936
-3.5 | 0.434 | 0.0289 | -0.082 | 15.024
-3 | 0.482 | 0.02808 | -0.083 | 17.165
-2.5 | 0.53 | 0.02737 | -0.084 | 19.376
-2 | 0.579 | 0.02688 | -0.084 | 21.549
-1.5 | 0.762 | 0.00133 | -0.04 | 573.777
-1 | 0.823 | 0.00109 | -0.045 | 754.351
-0.5 | 0.884 | 0.00093 | -0.048 | 951.541
0 | 0.76 | 0.0256 | -0.051 | 29.689
0.5 | 0.991 | 0.00606 | -0.088 | 163.662
1 | 1.05 | 0.00627 | -0.088 | 167.461
1.5 | 1.11 | 0.00658 | -0.089 | 168.638
2 | 1.17 | 0.00675 | -0.09 | 173.305
2.5 | 1.231 | 0.00713 | -0.091 | 172.611
3 | 1.292 | 0.00747 | -0.092 | 172.97
3.5 | 1.354 | 0.00776 | -0.092 | 174.492
4 | 1.429 | 0.00605 | -0.094 | 236.08
4.5 | 1.489 | 0.0085 | -0.094 | 175.222
5 | 1.252 | 0.03032 | -0.08 | 41.297
5.5 | 1.611 | 0.00948 | -0.095 | 169.908
6 | 1.671 | 0.01115 | -0.096 | 149.804
6.5 | 1.731 | 0.00967 | -0.097 | 179.085
7 | 1.792 | 0.01031 | -0.098 | 173.694
7.5 | 1.851 | 0.01351 | -0.1 | 137.004
8 | 1.909 | 0.01453 | -0.101 | 131.352
8.5 | 1.965 | 0.01246 | -0.102 | 157.683
9 | 2.02 | 0.01638 | -0.103 | 123.351
9.5 | 2.074 | 0.01729 | -0.104 | 119.964
10 | 2.126 | 0.01523 | -0.105 | 139.587
10.5 | 2.177 | 0.01563 | -0.107 | 139.248
11 | 2.226 | 0.01682 | -0.108 | 132.383
11.5 | 2.273 | 0.02236 | -0.173 | 101.658
12 | 2.319 | 0.02108 | -0.174 | 110.006
12.5 | 2.362 | 0.02173 | -0.176 | 108.687
13 | 2.385 | 0.02861 | -0.177 | 83.354
13.5 | 2.331 | 0.03116 | -0.175 | 74.815
14 | 2.311 | 0.03321 | -0.176 | 69.596
14.5 | 2.232 | 0.04228 | -0.173 | 52.798
15 | 2.179 | 0.04722 | -0.173 | 46.152
15.5 | 2.113 | 0.05215 | -0.173 | 40.514
16 | 2.02 | 0.05908 | -0.172 | 34.185
16.5 | 1.912 | 0.06843 | -0.17 | 27.946
17 | 1.805 | 0.07629 | -0.17 | 23.665
17.5 | 1.689 | 0.0852 | -0.169 | 19.826
18 | 1.559 | 0.09742 | -0.168 | 15.999

## 62. Re 3M Mach 0.25 (2)
BIGFOIL.COM POLAR EXPORT
goe464
GOE 464 |  |  |  | Cl Max: | 1.9139 | at alpha= | 11.5 | deg
XFOIL ncrit=9 |  |  |  | L/D Max: | 149.991 | at alpha= | 6.5 | deg
Re: | 3000000 |  |  | Cd Min: | 0.22808 | at alpha= | -20 | deg
Mach: | 0.25 |  |  | Cl=0 at alpha= | -10.2177 | deg
|  |  |  | @ Cl=0.1, Cd= | 0.073702
|  |  |  | @ Cl=0.4, Cd= | 0.023816
|  |  |  | @ Cl=0.6, Cd= | 0.016733
alpha (deg) | Cl | Cd | Cm | Cl/Cd
-20 | -0.4777 | 0.22808 | 0.0125 | -2.0944
-19.5 | -0.4595 | 0.22157 | 0.0091 | -2.0738
-19 | -0.4416 | 0.2153 | 0.0057 | -2.0511
-18.5 | -0.4242 | 0.20846 | 0.0024 | -2.0349
-18 | -0.4064 | 0.20228 | -0.0008 | -2.0091
-17.5 | -0.3902 | 0.19572 | -0.0038 | -1.9937
-17 | -0.372 | 0.19056 | -0.0066 | -1.9521
-16.5 | -0.354 | 0.1851 | -0.0094 | -1.9125
-16 | -0.3363 | 0.17948 | -0.012 | -1.8737
-15.5 | -0.3189 | 0.17389 | -0.0145 | -1.8339
-15 | -0.3026 | 0.16761 | -0.0168 | -1.8054
-14.5 | -0.2858 | 0.16084 | -0.0196 | -1.7769
-14 | -0.264 | 0.15358 | -0.0238 | -1.719
-13.5 | -0.2149 | 0.14293 | -0.0376 | -1.5035
-13 | -0.1527 | 0.13367 | -0.0535 | -1.1424
-12.5 | -0.0895 | 0.12467 | -0.0696 | -0.7179
-12 | -0.067 | 0.11949 | -0.0726 | -0.56072
-11.5 | -0.0478 | 0.11365 | -0.0752 | -0.42059
-10.5 | -0.0131 | 0.10182 | -0.0802 | -0.12866
-10 | 0.0101 | 0.09791 | -0.0821 | 0.10316
-9.5 | 0.033 | 0.09376 | -0.084 | 0.35196
-9 | 0.0536 | 0.08919 | -0.0859 | 0.60096
-8.5 | 0.072 | 0.08411 | -0.0877 | 0.85602
-8 | 0.0785 | 0.07791 | -0.0887 | 1.0076
-7.5 | 0.0916 | 0.07564 | -0.0871 | 1.211
-7 | 0.1095 | 0.07151 | -0.0886 | 1.5313
-6.5 | 0.1316 | 0.06548 | -0.0928 | 2.0098
-6 | 0.1633 | 0.05955 | -0.0986 | 2.7422
-5.5 | 0.2042 | 0.05591 | -0.1026 | 3.6523
-4.5 | 0.35 | 0.02672 | -0.1467 | 13.0988
-4 | 0.4137 | 0.02302 | -0.1511 | 17.9713
-3.5 | 0.474 | 0.02044 | -0.1533 | 23.1898
-3 | 0.5332 | 0.01845 | -0.1545 | 28.8997
-2.5 | 0.591 | 0.01688 | -0.155 | 35.0118
-2 | 0.6486 | 0.01594 | -0.1549 | 40.6901
-1.5 | 0.7052 | 0.01505 | -0.1546 | 46.8571
-1 | 0.7618 | 0.01427 | -0.1541 | 53.3847
-0.5 | 0.8183 | 0.0136 | -0.1536 | 60.1691
0 | 0.8748 | 0.013 | -0.153 | 67.2923
0.5 | 0.9308 | 0.01237 | -0.1523 | 75.2466
1 | 0.9865 | 0.01174 | -0.1515 | 84.029
1.5 | 1.0364 | 0.0079 | -0.1508 | 131.1899
2 | 1.0961 | 0.00963 | -0.1497 | 113.8214
2.5 | 1.1525 | 0.01035 | -0.1488 | 111.3527
3 | 1.2083 | 0.01069 | -0.1478 | 113.0309
3.5 | 1.2631 | 0.01075 | -0.1468 | 117.4977
4 | 1.3181 | 0.01021 | -0.1457 | 129.0989
4.5 | 1.3721 | 0.0101 | -0.1445 | 135.8515
5 | 1.4262 | 0.01021 | -0.1433 | 139.6866
5.5 | 1.4799 | 0.01024 | -0.142 | 144.5215
6 | 1.5318 | 0.01022 | -0.1404 | 149.8826
6.5 | 1.5809 | 0.01054 | -0.1383 | 149.9905
7 | 1.6279 | 0.01119 | -0.136 | 145.4781
7.5 | 1.6731 | 0.01171 | -0.1333 | 142.8779
8 | 1.7197 | 0.01228 | -0.1308 | 140.0407
8.5 | 1.7648 | 0.01286 | -0.128 | 137.2317
9 | 1.8077 | 0.01348 | -0.1249 | 134.1024
9.5 | 1.8473 | 0.01415 | -0.1212 | 130.5512
10 | 1.8776 | 0.01488 | -0.1158 | 126.1828
10.5 | 1.9019 | 0.016 | -0.1097 | 118.8688
11 | 1.9098 | 0.01793 | -0.1019 | 106.5142
11.5 | 1.9139 | 0.02026 | -0.0945 | 94.4669
12.5 | 1.8933 | 0.02838 | -0.0809 | 66.7125
13 | 1.9012 | 0.03192 | -0.0771 | 59.5614
13.5 | 1.9092 | 0.03581 | -0.0741 | 53.3147
14 | 1.9117 | 0.04066 | -0.0718 | 47.0167
14.5 | 1.9079 | 0.0468 | -0.0706 | 40.7671
15 | 1.9067 | 0.05316 | -0.0702 | 35.8672
15.5 | 1.8991 | 0.06061 | -0.0705 | 31.3331
16 | 1.8845 | 0.06935 | -0.0717 | 27.1738
16.5 | 1.8639 | 0.07946 | -0.074 | 23.4571

## 63. Re 3M Mach 0.50 (1)
BIGFOIL.COM POLAR EXPORT
goe464
GOE 464 |  |  |  | Cl Max: | 2.08 | at alpha= | 9.5 | deg
JavaFoil+Calcfoil stall+Eppler ext transition |  |  |  | L/D Max: |  | at alpha= | -20 | deg
Re: | 3000000 |  |  | Cd Min: |  | at alpha= | -20 | deg
Mach: | 0.5 |  |  | Cl=0 at alpha= | -8.5 | deg
|  |  |  | @ Cl=0.1, Cd= | 0.05261
|  |  |  | @ Cl=0.4, Cd= | 0.033368
|  |  |  | @ Cl=0.6, Cd= | 0.028211
alpha (deg) | Cl | Cd | Cm | Cl/Cd
-20 | -0.475 |  | -0.081
-19.5 | -0.455 |  | -0.08
-19 | -0.436 |  | -0.081
-18.5 | -0.417 |  | -0.081
-18 | -0.398 |  | -0.08
-17.5 | -0.378 |  | -0.08
-17 | -0.359 |  | -0.079
-16.5 | -0.339 |  | -0.079
-16 | -0.319 |  | -0.079
-15.5 | -0.299 |  | -0.079
-15 | -0.279 |  | -0.079
-14.5 | -0.259 |  | -0.079
-14 | -0.238 |  | -0.079
-13.5 | -0.218 |  | -0.078
-13 | -0.197 |  | -0.081
-12.5 | -0.174 |  | -0.066
-12 | -0.153 |  | -0.066
-11.5 | -0.132 |  | -0.066
-11 | -0.11 |  | -0.067
-10.5 | -0.089 | 0.08126 | -0.067 | -1.091
-10 | -0.067 | 0.079 | -0.067 | -0.845
-9.5 | -0.045 | 0.07633 | -0.067 | -0.585
-9 | -0.022 | 0.07318 | -0.067 | -0.306
-8.5 | 0 | 0.09052 | -0.064 | 0.002
-8 | 0.023 | 0.07265 | -0.067 | 0.316
-7.5 | 0.046 | 0.07064 | -0.067 | 0.65
-7 | 0.092 | 0.0539 | -0.066 | 1.702
-6.5 | 0.149 | 0.04471 | -0.065 | 3.324
-6 | 0.201 | 0.04113 | -0.066 | 4.882
-5.5 | 0.253 | 0.03855 | -0.067 | 6.571
-5 | 0.306 | 0.03614 | -0.069 | 8.481
-4.5 | 0.36 | 0.03442 | -0.07 | 10.464
-4 | 0.414 | 0.033 | -0.071 | 12.554
-3.5 | 0.475 | 0.03008 | -0.091 | 15.808
-3 | 0.531 | 0.02907 | -0.092 | 18.264
-2.5 | 0.587 | 0.02835 | -0.092 | 20.694
-2 | 0.643 | 0.02775 | -0.093 | 23.154
-1.5 | 0.848 | 0.00157 | -0.048 | 540.489
-1 | 0.916 | 0.00129 | -0.052 | 711.502
-0.5 | 0.985 | 0.00108 | -0.055 | 915.505
0 | 0.848 | 0.02562 | -0.057 | 33.099
0.5 | 1.099 | 0.00707 | -0.097 | 155.422
1 | 1.165 | 0.00738 | -0.098 | 157.793
1.5 | 1.229 | 0.00779 | -0.099 | 157.734
2 | 1.295 | 0.00804 | -0.1 | 161.165
2.5 | 1.361 | 0.00847 | -0.1 | 160.755
3 | 1.426 | 0.00893 | -0.101 | 159.653
3.5 | 1.491 | 0.0095 | -0.102 | 156.993
4 | 1.556 | 0.01002 | -0.102 | 155.323
4.5 | 1.62 | 0.01067 | -0.102 | 151.734
5 | 1.386 | 0.0302 | -0.091 | 45.885
5.5 | 1.737 | 0.01391 | -0.104 | 124.875
6 | 1.796 | 0.01525 | -0.104 | 117.815
6.5 | 1.854 | 0.01658 | -0.105 | 111.817
7 | 1.909 | 0.01835 | -0.106 | 104.042
7.5 | 1.961 | 0.01992 | -0.107 | 98.433
8 | 2.006 | 0.02159 | -0.107 | 92.918
8.5 | 2.041 | 0.02327 | -0.108 | 87.711
9 | 2.068 | 0.02521 | -0.109 | 82.007
9.5 | 2.08 | 0.02784 | -0.109 | 74.695
10 | 2.078 | 0.03104 | -0.11 | 66.955
10.5 | 2.04 | 0.03884 | -0.11 | 52.525
11 | 1.961 | 0.04594 | -0.11 | 42.696
11.5 | 1.753 | 0.05707 | -0.107 | 30.723
12 | 1.249 | 0.07982 | -0.103 | 15.643
12.5 | 1.257 | 0.10108 | -0.098 | 12.431
13 | 1.247 | 0.11576 | -0.088 | 10.771
13.5 | 1.316 | 0.10639 | -0.097 | 12.365
14 | 1.285 | 0.12537 | -0.077 | 10.247
14.5 | 1.333 | 0.12434 | -0.083 | 10.723

## 64. Re 3M Mach 0.50 (2)
BIGFOIL.COM POLAR EXPORT
goe464
GOE 464 |  |  |  | Cl Max: | 2.0277 | at alpha= | 10.5 | deg
XFOIL ncrit=9 |  |  |  | L/D Max: | 136.786 | at alpha= | 5.5 | deg
Re: | 3000000 |  |  | Cd Min: | 0.24182 | at alpha= | -20 | deg
Mach: | 0.5 |  |  | Cl=0 at alpha= | -11.1441 | deg
|  |  |  | @ Cl=0.1, Cd= | 0.091753
|  |  |  | @ Cl=0.4, Cd= | 0.044643
|  |  |  | @ Cl=0.6, Cd= | 0.029251
alpha (deg) | Cl | Cd | Cm | Cl/Cd
-20 | -0.5025 | 0.24182 | 0.013 | -2.078
-19.5 | -0.4802 | 0.23444 | 0.0088 | -2.0483
-19 | -0.4582 | 0.22728 | 0.0048 | -2.016
-18.5 | -0.4366 | 0.21969 | 0.0009 | -1.9873
-18 | -0.4151 | 0.21253 | -0.0029 | -1.9531
-17.5 | -0.3946 | 0.20546 | -0.0065 | -1.9206
-17 | -0.3729 | 0.19942 | -0.0098 | -1.8699
-16.5 | -0.3512 | 0.1932 | -0.0131 | -1.8178
-16 | -0.3302 | 0.18687 | -0.0162 | -1.767
-15.5 | -0.3021 | 0.17961 | -0.0215 | -1.682
-15 | -0.264 | 0.17016 | -0.0304 | -1.5515
-14.5 | -0.2063 | 0.15883 | -0.046 | -1.2989
-14 | -0.1443 | 0.14747 | -0.0631 | -0.9785
-13.5 | -0.1094 | 0.14002 | -0.0707 | -0.78132
-13 | -0.085 | 0.13475 | -0.0737 | -0.6308
-12.5 | -0.0614 | 0.1293 | -0.0766 | -0.47486
-12 | -0.0383 | 0.1235 | -0.0795 | -0.31012
-11.5 | -0.0158 | 0.11762 | -0.0823 | -0.13433
-11 | 0.0064 | 0.11188 | -0.085 | 0.057204
-10.5 | 0.0285 | 0.10608 | -0.0877 | 0.26867
-10 | 0.0505 | 0.10078 | -0.0901 | 0.50109
-9.5 | 0.0771 | 0.09648 | -0.0923 | 0.79913
-9 | 0.1004 | 0.09167 | -0.0943 | 1.0952
-8.5 | 0.1201 | 0.08708 | -0.0955 | 1.3792
-8 | 0.1409 | 0.08262 | -0.0968 | 1.7054
-7.5 | 0.1624 | 0.07843 | -0.0978 | 2.0706
-7 | 0.1776 | 0.07378 | -0.0982 | 2.4072
-6.5 | 0.1926 | 0.06954 | -0.0986 | 2.7696
-6 | 0.2206 | 0.06488 | -0.1017 | 3.4001
-5.5 | 0.2531 | 0.05968 | -0.1062 | 4.241
-5 | 0.2944 | 0.05567 | -0.1104 | 5.2883
-4.5 | 0.3416 | 0.05104 | -0.116 | 6.6928
-4 | 0.3982 | 0.04475 | -0.1251 | 8.8983
-3.5 | 0.4591 | 0.04113 | -0.1306 | 11.1622
-3 | 0.5344 | 0.03492 | -0.1413 | 15.3036
-2.5 | 0.625 | 0.02709 | -0.1554 | 23.0712
-2 | 0.7112 | 0.02049 | -0.1656 | 34.7096
-1.5 | 0.7838 | 0.01744 | -0.1685 | 44.9427
-1 | 0.8514 | 0.01617 | -0.1684 | 52.6531
-0.5 | 0.9181 | 0.01519 | -0.1679 | 60.4411
0 | 0.9844 | 0.01445 | -0.1671 | 68.1246
0.5 | 1.0498 | 0.01399 | -0.1659 | 75.0393
1 | 1.1146 | 0.0136 | -0.1645 | 81.9559
1.5 | 1.18 | 0.01276 | -0.1634 | 92.4765
2 | 1.2449 | 0.01157 | -0.1621 | 107.5972
2.5 | 1.3085 | 0.01238 | -0.16 | 105.6947
3 | 1.3735 | 0.01202 | -0.1582 | 114.2679
3.5 | 1.437 | 0.01213 | -0.1561 | 118.4666
4 | 1.4999 | 0.01229 | -0.1537 | 122.0423
4.5 | 1.562 | 0.0124 | -0.151 | 125.9677
5 | 1.6222 | 0.01199 | -0.1477 | 135.2961
5.5 | 1.677 | 0.01226 | -0.1436 | 136.7863
6 | 1.724 | 0.01302 | -0.1381 | 132.4117
6.5 | 1.7624 | 0.01362 | -0.1309 | 129.3979
7 | 1.8034 | 0.01432 | -0.1242 | 125.9358
7.5 | 1.844 | 0.01516 | -0.1177 | 121.6359
8 | 1.8835 | 0.01628 | -0.1113 | 115.6941
8.5 | 1.9173 | 0.01773 | -0.1047 | 108.1387
9 | 1.9549 | 0.01941 | -0.0989 | 100.7161
9.5 | 1.9847 | 0.0217 | -0.0928 | 91.4608
10 | 2.0107 | 0.02444 | -0.0871 | 82.2709
10.5 | 2.0277 | 0.02804 | -0.0815 | 72.3146
11 | 2.0166 | 0.03406 | -0.0765 | 59.2073
11.5 | 1.994 | 0.04214 | -0.0737 | 47.3185
12 | 1.9664 | 0.05145 | -0.0727 | 38.2196
12.5 | 1.9137 | 0.06383 | -0.074 | 29.9812
13 | 1.8486 | 0.07872 | -0.0779 | 23.4832
13.5 | 1.8117 | 0.09137 | -0.0816 | 19.8282
14 | 1.7807 | 0.10385 | -0.0859 | 17.1468
14.5 | 1.7536 | 0.11632 | -0.0909 | 15.0757
15 | 1.7275 | 0.12904 | -0.0967 | 13.3873
15.5 | 1.7082 | 0.14115 | -0.1026 | 12.102

## 65. Re 4M Mach 0.00 (1)
BIGFOIL.COM POLAR EXPORT
goe464
GOE 464 |  |  |  | Cl Max: | 2.401 | at alpha= | 14.5 | deg
JavaFoil+Calcfoil stall+Eppler ext transition |  |  |  | L/D Max: | 1004.09 | at alpha= | -0.5 | deg
Re: | 4000000 |  |  | Cd Min: | 0.00085 | at alpha= | -0.5 | deg
Mach: | 0 |  |  | Cl=0 at alpha= | -8.5 | deg
|  |  |  | @ Cl=0.1, Cd= | 0.039668
|  |  |  | @ Cl=0.4, Cd= | 0.02898
|  |  |  | @ Cl=0.6, Cd= | 0.021111
alpha (deg) | Cl | Cd | Cm | Cl/Cd
-20 | -0.25 | 0.17888 | -0.057 | -1.396
-19.5 | -0.255 | 0.17192 | -0.057 | -1.48
-19 | -0.259 | 0.16229 | -0.057 | -1.595
-18.5 | -0.263 | 0.15593 | -0.057 | -1.684
-18 | -0.266 | 0.14674 | -0.057 | -1.811
-17.5 | -0.268 | 0.13948 | -0.057 | -1.921
-17 | -0.269 | 0.13284 | -0.057 | -2.027
-16.5 | -0.269 | 0.12588 | -0.057 | -2.141
-16 | -0.268 | 0.11905 | -0.057 | -2.254
-15.5 | -0.266 | 0.11265 | -0.057 | -2.36
-15 | -0.262 | 0.10649 | -0.057 | -2.457
-14.5 | -0.256 | 0.10034 | -0.057 | -2.548
-14 | -0.248 | 0.0949 | -0.057 | -2.61
-13.5 | -0.238 | 0.09037 | -0.058 | -2.628
-13 | -0.225 | 0.08491 | -0.058 | -2.651
-12.5 | -0.213 | 0.07473 | -0.072 | -2.847
-12 | -0.195 | 0.0701 | -0.073 | -2.785
-11.5 | -0.175 | 0.06664 | -0.073 | -2.626
-11 | -0.152 | 0.06257 | -0.073 | -2.432
-10.5 | -0.127 | 0.05851 | -0.074 | -2.164
-10 | -0.099 | 0.05486 | -0.074 | -1.796
-9.5 | -0.067 | 0.05521 | -0.059 | -1.212
-9 | -0.034 | 0.05209 | -0.058 | -0.66
-8.5 | 0 | 0.04927 | -0.059 | 0.006
-8 | 0.037 | 0.04337 | -0.076 | 0.864
-7.5 | 0.077 | 0.04087 | -0.076 | 1.872
-7 | 0.117 | 0.03878 | -0.077 | 3.019
-6.5 | 0.158 | 0.03678 | -0.077 | 4.3
-6 | 0.2 | 0.03509 | -0.077 | 5.704
-5.5 | 0.243 | 0.0335 | -0.078 | 7.255
-5 | 0.287 | 0.03187 | -0.078 | 8.998
-4.5 | 0.331 | 0.03066 | -0.079 | 10.803
-4 | 0.376 | 0.02946 | -0.08 | 12.771
-3.5 | 0.422 | 0.02854 | -0.08 | 14.783
-3 | 0.468 | 0.02766 | -0.081 | 16.922
-2.5 | 0.515 | 0.02693 | -0.081 | 19.111
-2 | 0.562 | 0.02654 | -0.082 | 21.158
-1.5 | 0.74 | 0.00111 | -0.036 | 666.053
-1 | 0.798 | 0.00099 | -0.043 | 810.096
-0.5 | 0.857 | 0.00085 | -0.046 | 1004.093
0 | 0.736 | 0.02555 | -0.048 | 28.822
0.5 | 0.962 | 0.00567 | -0.085 | 169.767
1 | 1.02 | 0.00593 | -0.086 | 172.08
1.5 | 1.078 | 0.00616 | -0.087 | 175.124
2 | 1.137 | 0.00631 | -0.088 | 180.194
2.5 | 1.196 | 0.00655 | -0.089 | 182.722
3 | 1.268 | 0.00527 | -0.09 | 240.671
3.5 | 1.327 | 0.00548 | -0.091 | 242.234
4 | 1.386 | 0.00737 | -0.091 | 187.97
4.5 | 1.445 | 0.00771 | -0.091 | 187.465
5 | 1.214 | 0.03047 | -0.077 | 39.837
5.5 | 1.563 | 0.00891 | -0.093 | 175.46
6 | 1.622 | 0.01007 | -0.094 | 161.123
6.5 | 1.681 | 0.00891 | -0.095 | 188.629
7 | 1.741 | 0.01143 | -0.096 | 152.262
7.5 | 1.799 | 0.01212 | -0.097 | 148.444
8 | 1.857 | 0.01298 | -0.098 | 143.089
8.5 | 1.913 | 0.01126 | -0.1 | 169.872
9 | 1.969 | 0.01437 | -0.101 | 136.978
9.5 | 2.023 | 0.01248 | -0.102 | 162.176
10 | 2.077 | 0.01371 | -0.163 | 151.486
10.5 | 2.13 | 0.01459 | -0.164 | 145.998
11 | 2.182 | 0.01529 | -0.166 | 142.706
11.5 | 2.233 | 0.01967 | -0.167 | 113.551
12 | 2.283 | 0.01806 | -0.169 | 126.399
12.5 | 2.331 | 0.02269 | -0.17 | 102.731
13 | 2.366 | 0.02043 | -0.172 | 115.816
13.5 | 2.385 | 0.02071 | -0.174 | 115.14
14 | 2.397 | 0.02203 | -0.175 | 108.768
14.5 | 2.401 | 0.02299 | -0.176 | 104.42
15 | 2.348 | 0.03352 | -0.174 | 70.049
15.5 | 2.31 | 0.03699 | -0.173 | 62.459
16 | 2.271 | 0.04051 | -0.173 | 56.061
16.5 | 2.238 | 0.04397 | -0.174 | 50.901
17 | 2.198 | 0.04737 | -0.175 | 46.391
17.5 | 2.147 | 0.05247 | -0.175 | 40.922
18 | 2.093 | 0.05717 | -0.175 | 36.616
18.5 | 2.035 | 0.0612 | -0.176 | 33.253
19 | 1.962 | 0.069 | -0.175 | 28.432
19.5 | 1.892 | 0.07611 | -0.174 | 24.86

## 66. Re 4M Mach 0.00 (2)
BIGFOIL.COM POLAR EXPORT
goe464
GOE 464 |  |  |  | Cl Max: | 1.839 | at alpha= | 14.5 | deg
XFOIL ncrit=9 |  |  |  | L/D Max: | 625.785 | at alpha= | 8 | deg
Re: | 4000000 |  |  | Cd Min: | 0.13128 | at alpha= | 19.5 | deg
Mach: | 0 |  |  | Cl=0 at alpha= | -99 | deg
|  |  |  | @ Cl=0.1, Cd= | 0.017255
|  |  |  | @ Cl=0.4, Cd= | 0.0064971
|  |  |  | @ Cl=0.6, Cd= | 0.0041483
alpha (deg) | Cl | Cd | Cm | Cl/Cd
-7 | 0.0518 | 0.02014 | -0.1181 | 2.572
-6.5 | 0.1056 | 0.01692 | -0.123 | 6.2411
-6 | 0.162 | 0.01394 | -0.1279 | 11.6212
-5.5 | 0.2201 | 0.01095 | -0.1332 | 20.1005
-5 | 0.2763 | 0.00924 | -0.136 | 29.9026
-4.5 | 0.3339 | 0.00745 | -0.1393 | 44.8188
-4 | 0.3896 | 0.00672 | -0.1404 | 57.9762
-3.5 | 0.447 | 0.00549 | -0.1428 | 81.4208
-3 | 0.5025 | 0.00485 | -0.1438 | 103.6082
-2.5 | 0.5575 | 0.00439 | -0.1444 | 126.9932
-2 | 0.612 | 0.00408 | -0.1447 | 150
-1.5 | 0.6666 | 0.00384 | -0.1447 | 173.5938
-1 | 0.7212 | 0.0036 | -0.1448 | 200.3333
-0.5 | 0.7756 | 0.00339 | -0.1447 | 228.7906
0 | 0.8469 | 0.0123 | -0.1492 | 68.8537
0.5 | 0.9005 | 0.01167 | -0.1486 | 77.1637
1 | 0.9539 | 0.01091 | -0.1479 | 87.4335
2 | 1.0543 | 0.00727 | -0.1462 | 145.0206
2.5 | 1.1085 | 0.00754 | -0.1454 | 147.0159
3 | 1.1629 | 0.00778 | -0.1447 | 149.473
3.5 | 1.2164 | 0.00801 | -0.1439 | 151.8602
4 | 1.2683 | 0.00802 | -0.143 | 158.1421
4.5 | 1.322 | 0.00831 | -0.1422 | 159.0854
5 | 1.3737 | 0.00854 | -0.1413 | 160.8548
5.5 | 1.4251 | 0.00876 | -0.1403 | 162.6826
6 | 1.475 | 0.0091 | -0.1392 | 162.0879
6.5 | 1.5237 | 0.00949 | -0.1378 | 160.5585
7 | 1.5693 | 0.01009 | -0.136 | 155.5302
7.5 | 1.6145 | 0.01068 | -0.1342 | 151.1704
8 | 1.6333 | 0.00261 | -0.1291 | 625.7854
8.5 | 1.6771 | 0.00282 | -0.1274 | 594.7163
9 | 1.7204 | 0.00303 | -0.1256 | 567.7888
9.5 | 1.7618 | 0.00329 | -0.1235 | 535.5015
10 | 1.7985 | 0.00366 | -0.1208 | 491.3934
10.5 | 1.8214 | 0.00441 | -0.1158 | 413.0159
11 | 1.828 | 0.00515 | -0.1079 | 354.9515
11.5 | 1.8238 | 0.00632 | -0.0993 | 288.5759
12 | 1.8124 | 0.00815 | -0.0912 | 222.3804
12.5 | 1.821 | 0.00979 | -0.0866 | 186.0061
13 | 1.8301 | 0.01189 | -0.0826 | 153.9193
13.5 | 1.8364 | 0.01476 | -0.079 | 124.4173
14 | 1.8377 | 0.01871 | -0.0757 | 98.2202
14.5 | 1.839 | 0.02344 | -0.0732 | 78.4556
15 | 1.8351 | 0.02972 | -0.0714 | 61.7463
15.5 | 1.8256 | 0.03793 | -0.0706 | 48.1308
16 | 1.8075 | 0.04843 | -0.0707 | 37.3219
16.5 | 1.7893 | 0.0595 | -0.0716 | 30.0723
17 | 1.7669 | 0.07149 | -0.0733 | 24.7153
17.5 | 1.7388 | 0.08431 | -0.0762 | 20.6239
18 | 1.7101 | 0.09662 | -0.0797 | 17.6992
18.5 | 1.6765 | 0.10873 | -0.0842 | 15.4189
19 | 1.6169 | 0.12089 | -0.0903 | 13.375
19.5 | 1.5782 | 0.13128 | -0.0961 | 12.0216

## 67. Re 4M Mach 0.10 (1)
BIGFOIL.COM POLAR EXPORT
goe464
GOE 464 |  |  |  | Cl Max: | 2.396 | at alpha= | 14 | deg
JavaFoil+Calcfoil stall+Eppler ext transition |  |  |  | L/D Max: | 1016.95 | at alpha= | -0.5 | deg
Re: | 4000000 |  |  | Cd Min: | 0.00085 | at alpha= | -0.5 | deg
Mach: | 0.1 |  |  | Cl=0 at alpha= | -8.5 | deg
|  |  |  | @ Cl=0.1, Cd= | 0.039712
|  |  |  | @ Cl=0.4, Cd= | 0.029046
|  |  |  | @ Cl=0.6, Cd= | 0.021582
alpha (deg) | Cl | Cd | Cm | Cl/Cd
-20 | -0.222 | 0.18311 | -0.057 | -1.211
-19.5 | -0.228 | 0.17755 | -0.057 | -1.283
-19 | -0.234 | 0.16573 | -0.057 | -1.41
-18.5 | -0.239 | 0.15866 | -0.057 | -1.506
-18 | -0.244 | 0.14929 | -0.057 | -1.632
-17.5 | -0.248 | 0.14373 | -0.057 | -1.723
-17 | -0.251 | 0.13553 | -0.057 | -1.85
-16.5 | -0.253 | 0.12767 | -0.057 | -1.979
-16 | -0.253 | 0.12046 | -0.057 | -2.103
-15.5 | -0.252 | 0.11487 | -0.057 | -2.198
-15 | -0.25 | 0.10854 | -0.057 | -2.303
-14.5 | -0.246 | 0.10216 | -0.057 | -2.405
-14 | -0.239 | 0.09594 | -0.057 | -2.494
-13.5 | -0.231 | 0.09116 | -0.058 | -2.529
-13 | -0.219 | 0.0855 | -0.058 | -2.567
-12.5 | -0.206 | 0.08104 | -0.058 | -2.54
-12 | -0.19 | 0.07568 | -0.058 | -2.504
-11.5 | -0.173 | 0.0669 | -0.073 | -2.58
-11 | -0.151 | 0.06293 | -0.074 | -2.392
-10.5 | -0.126 | 0.05896 | -0.074 | -2.131
-10 | -0.098 | 0.05536 | -0.074 | -1.769
-9.5 | -0.067 | 0.0553 | -0.059 | -1.206
-9 | -0.034 | 0.05228 | -0.059 | -0.657
-8.5 | 0 | 0.04942 | -0.059 | 0.006
-8 | 0.037 | 0.04663 | -0.06 | 0.793
-7.5 | 0.077 | 0.04092 | -0.076 | 1.873
-7 | 0.117 | 0.03882 | -0.077 | 3.024
-6.5 | 0.159 | 0.03687 | -0.077 | 4.304
-6 | 0.201 | 0.03517 | -0.078 | 5.712
-5.5 | 0.244 | 0.03355 | -0.078 | 7.272
-5 | 0.288 | 0.03194 | -0.079 | 9.015
-4.5 | 0.333 | 0.0307 | -0.079 | 10.833
-4 | 0.378 | 0.02951 | -0.08 | 12.804
-3.5 | 0.424 | 0.02854 | -0.081 | 14.847
-3 | 0.47 | 0.02767 | -0.081 | 16.994
-2.5 | 0.517 | 0.02702 | -0.082 | 19.142
-2 | 0.564 | 0.0267 | -0.082 | 21.137
-1.5 | 0.744 | 0.00111 | -0.037 | 671.32
-1 | 0.802 | 0.00099 | -0.043 | 812.061
-0.5 | 0.861 | 0.00085 | -0.046 | 1016.945
0 | 0.74 | 0.02555 | -0.049 | 28.964
0.5 | 0.967 | 0.00567 | -0.086 | 170.537
1 | 1.025 | 0.00593 | -0.086 | 172.835
1.5 | 1.083 | 0.00616 | -0.087 | 175.758
2 | 1.142 | 0.00632 | -0.088 | 180.685
2.5 | 1.202 | 0.00656 | -0.089 | 183.154
3 | 1.274 | 0.00675 | -0.091 | 188.793
3.5 | 1.333 | 0.00551 | -0.091 | 242.034
4 | 1.392 | 0.00743 | -0.091 | 187.429
4.5 | 1.452 | 0.00777 | -0.092 | 186.832
5 | 1.22 | 0.03047 | -0.077 | 40.026
5.5 | 1.57 | 0.00904 | -0.094 | 173.717
6 | 1.63 | 0.01022 | -0.095 | 159.46
6.5 | 1.689 | 0.00895 | -0.095 | 188.62
7 | 1.748 | 0.01156 | -0.096 | 151.26
7.5 | 1.807 | 0.01231 | -0.098 | 146.848
8 | 1.865 | 0.01309 | -0.099 | 142.524
8.5 | 1.921 | 0.01135 | -0.1 | 169.321
9 | 1.977 | 0.0145 | -0.101 | 136.367
9.5 | 2.032 | 0.01259 | -0.103 | 161.338
10 | 2.085 | 0.01389 | -0.164 | 150.096
10.5 | 2.138 | 0.01481 | -0.165 | 144.354
11 | 2.19 | 0.01543 | -0.167 | 141.947
11.5 | 2.24 | 0.01639 | -0.168 | 136.673
12 | 2.289 | 0.01826 | -0.17 | 125.363
12.5 | 2.337 | 0.02302 | -0.171 | 101.531
13 | 2.371 | 0.02072 | -0.173 | 114.395
13.5 | 2.387 | 0.02103 | -0.174 | 113.512
14 | 2.396 | 0.02241 | -0.176 | 106.896
14.5 | 2.396 | 0.02355 | -0.177 | 101.732
15 | 2.322 | 0.03507 | -0.174 | 66.202
15.5 | 2.278 | 0.03884 | -0.173 | 58.654
16 | 2.247 | 0.04223 | -0.174 | 53.196
16.5 | 2.207 | 0.0456 | -0.174 | 48.386
17 | 2.16 | 0.04971 | -0.175 | 43.446
17.5 | 2.103 | 0.0544 | -0.175 | 38.661
18 | 2.038 | 0.05992 | -0.175 | 34.013
18.5 | 1.964 | 0.06642 | -0.175 | 29.568
19 | 1.887 | 0.07423 | -0.174 | 25.417

## 68. Re 4M Mach 0.10 (2)
BIGFOIL.COM POLAR EXPORT
goe464
GOE 464 |  |  |  | Cl Max: | 1.9706 | at alpha= | 16 | deg
XFOIL ncrit=9 |  |  |  | L/D Max: | 162.551 | at alpha= | 5.5 | deg
Re: | 4000000 |  |  | Cd Min: | 0.1167 | at alpha= | 20 | deg
Mach: | 0.1 |  |  | Cl=0 at alpha= | -99 | deg
|  |  |  | @ Cl=0.1, Cd= | 0.035848
|  |  |  | @ Cl=0.4, Cd= | 0.021436
|  |  |  | @ Cl=0.6, Cd= | 0.015745
alpha (deg) | Cl | Cd | Cm | Cl/Cd
-7.5 | 0.0184 | 0.0428 | -0.1244 | 0.42991
-7 | 0.0715 | 0.0376 | -0.1317 | 1.9016
-6.5 | 0.1265 | 0.03422 | -0.136 | 3.6967
-6 | 0.1837 | 0.03094 | -0.1402 | 5.9373
-5.5 | 0.242 | 0.02723 | -0.1446 | 8.8873
-5 | 0.2983 | 0.02497 | -0.1467 | 11.9463
-4.5 | 0.3552 | 0.02268 | -0.1486 | 15.6614
-4 | 0.4121 | 0.0211 | -0.1497 | 19.5308
-3.5 | 0.4689 | 0.01872 | -0.1513 | 25.0481
-3 | 0.5243 | 0.01734 | -0.1517 | 30.2364
-2.5 | 0.5791 | 0.01614 | -0.1518 | 35.8798
-2 | 0.6336 | 0.01511 | -0.1517 | 41.9325
-1 | 0.7429 | 0.01373 | -0.1509 | 54.1078
-0.5 | 0.7975 | 0.013 | -0.1505 | 61.3462
0 | 0.8516 | 0.01235 | -0.1499 | 68.9555
0.5 | 0.9056 | 0.01174 | -0.1493 | 77.138
1 | 0.9593 | 0.011 | -0.1486 | 87.2091
1.5 | 1.012 | 0.00943 | -0.1478 | 107.3171
2 | 1.0603 | 0.0073 | -0.1468 | 145.2466
2.5 | 1.115 | 0.00757 | -0.146 | 147.2919
3 | 1.1697 | 0.00783 | -0.1453 | 149.387
3.5 | 1.2236 | 0.00805 | -0.1445 | 152
4 | 1.2758 | 0.00806 | -0.1434 | 158.2878
4.5 | 1.3299 | 0.00835 | -0.1427 | 159.2695
5 | 1.3821 | 0.00858 | -0.1417 | 161.0839
5.5 | 1.4337 | 0.00882 | -0.1407 | 162.551
6 | 1.484 | 0.00917 | -0.1394 | 161.8321
6.5 | 1.5328 | 0.00957 | -0.138 | 160.1672
7 | 1.5787 | 0.01018 | -0.1361 | 155.0786
7.5 | 1.6241 | 0.01078 | -0.1342 | 150.6586
8 | 1.6701 | 0.01112 | -0.1324 | 150.1888
8.5 | 1.7157 | 0.01163 | -0.1306 | 147.5236
9 | 1.7615 | 0.01209 | -0.1288 | 145.6989
9.5 | 1.8046 | 0.01267 | -0.1267 | 142.4309
10 | 1.8449 | 0.01335 | -0.1241 | 138.1948
11 | 1.8869 | 0.01587 | -0.1122 | 118.8973
11.5 | 1.8972 | 0.01745 | -0.1049 | 108.7221
12 | 1.8878 | 0.02022 | -0.0957 | 93.363
12.5 | 1.9046 | 0.02192 | -0.091 | 86.8887
13 | 1.9224 | 0.02379 | -0.0869 | 80.8071
13.5 | 1.9374 | 0.02605 | -0.0831 | 74.3724
14 | 1.9491 | 0.02876 | -0.0795 | 67.7712
14.5 | 1.9611 | 0.03167 | -0.0764 | 61.923
15 | 1.9681 | 0.03526 | -0.0737 | 55.8168
15.5 | 1.9688 | 0.03985 | -0.0714 | 49.4053
16 | 1.9706 | 0.04481 | -0.0701 | 43.9768
16.5 | 1.9704 | 0.0505 | -0.0696 | 39.0178
17 | 1.9645 | 0.05725 | -0.0697 | 34.3144
17.5 | 1.9533 | 0.06506 | -0.0706 | 30.0231
18 | 1.9365 | 0.07406 | -0.0723 | 26.1477
18.5 | 1.9145 | 0.08435 | -0.0751 | 22.6971
19 | 1.8959 | 0.09457 | -0.0783 | 20.0476
19.5 | 1.8757 | 0.10534 | -0.0822 | 17.8062
20 | 1.8613 | 0.1167 | -0.0887 | 15.9494

## 69. Re 4M Mach 0.25 (1)
BIGFOIL.COM POLAR EXPORT
goe464
GOE 464 |  |  |  | Cl Max: | 2.385 | at alpha= | 13 | deg
JavaFoil+Calcfoil stall+Eppler ext transition |  |  |  | L/D Max: |  | at alpha= | -18 | deg
Re: | 4000000 |  |  | Cd Min: |  | at alpha= | -18 | deg
Mach: | 0.25 |  |  | Cl=0 at alpha= | -8.5 | deg
|  |  |  | @ Cl=0.1, Cd= | 0.043303
|  |  |  | @ Cl=0.4, Cd= | 0.029403
|  |  |  | @ Cl=0.6, Cd= | 0.023763
alpha (deg) | Cl | Cd | Cm | Cl/Cd
-18 | -0.043 |  | -0.073
-17.5 | -0.041 |  | -0.073
-17 | -0.039 |  | -0.073
-16.5 | -0.077 |  | -0.059
-16 | -0.106 |  | -0.059
-15.5 | -0.127 |  | -0.058
-15 | -0.143 |  | -0.058
-14.5 | -0.155 |  | -0.057
-14 | -0.164 | 0.11096 | -0.057 | -1.477
-13.5 | -0.169 | 0.10171 | -0.058 | -1.663
-13 | -0.171 | 0.09433 | -0.058 | -1.808
-12.5 | -0.168 | 0.08785 | -0.058 | -1.911
-12 | -0.161 | 0.08227 | -0.059 | -1.959
-11.5 | -0.15 | 0.07608 | -0.059 | -1.973
-11 | -0.135 | 0.07116 | -0.06 | -1.894
-10.5 | -0.115 | 0.06555 | -0.06 | -1.759
-10 | -0.092 | 0.06128 | -0.06 | -1.498
-9.5 | -0.064 | 0.05689 | -0.061 | -1.133
-9 | -0.034 | 0.05353 | -0.059 | -0.628
-8.5 | 0 | 0.05019 | -0.06 | 0.006
-8 | 0.037 | 0.04727 | -0.06 | 0.782
-7.5 | 0.076 | 0.04472 | -0.061 | 1.7
-7 | 0.117 | 0.0423 | -0.062 | 2.769
-6.5 | 0.161 | 0.03726 | -0.079 | 4.323
-6 | 0.204 | 0.03553 | -0.08 | 5.753
-5.5 | 0.249 | 0.03387 | -0.08 | 7.343
-5 | 0.294 | 0.03217 | -0.081 | 9.138
-4.5 | 0.34 | 0.03088 | -0.081 | 11.012
-4 | 0.387 | 0.02968 | -0.082 | 13.035
-3.5 | 0.434 | 0.02868 | -0.083 | 15.139
-3 | 0.482 | 0.02785 | -0.083 | 17.309
-2.5 | 0.53 | 0.02716 | -0.084 | 19.529
-2 | 0.579 | 0.02667 | -0.084 | 21.72
-1.5 | 0.763 | 0.0012 | -0.039 | 635.285
-1 | 0.823 | 0.00097 | -0.044 | 845.051
-0.5 | 0.884 | 0.00086 | -0.048 | 1028.998
0 | 0.76 | 0.02554 | -0.05 | 29.754
0.5 | 0.992 | 0.00586 | -0.088 | 169.15
1 | 1.051 | 0.00614 | -0.089 | 171.154
1.5 | 1.111 | 0.00645 | -0.089 | 172.161
2 | 1.171 | 0.00654 | -0.09 | 179.175
2.5 | 1.232 | 0.00681 | -0.091 | 180.924
3 | 1.294 | 0.0071 | -0.092 | 182.244
3.5 | 1.369 | 0.00735 | -0.094 | 186.104
4 | 1.429 | 0.0077 | -0.094 | 185.626
4.5 | 1.489 | 0.00819 | -0.094 | 181.794
5 | 1.252 | 0.0304 | -0.08 | 41.167
5.5 | 1.611 | 0.0101 | -0.096 | 159.392
6 | 1.671 | 0.00878 | -0.097 | 190.383
6.5 | 1.731 | 0.00936 | -0.098 | 184.968
7 | 1.792 | 0.01232 | -0.099 | 145.409
7.5 | 1.851 | 0.01324 | -0.1 | 139.839
8 | 1.909 | 0.01132 | -0.101 | 168.645
8.5 | 1.965 | 0.01482 | -0.102 | 132.573
9 | 2.02 | 0.01263 | -0.104 | 159.894
9.5 | 2.074 | 0.01327 | -0.105 | 156.244
10 | 2.126 | 0.01455 | -0.106 | 146.115
10.5 | 2.177 | 0.01571 | -0.17 | 138.602
11 | 2.226 | 0.01668 | -0.171 | 133.444
11.5 | 2.273 | 0.02285 | -0.173 | 99.507
12 | 2.319 | 0.02433 | -0.174 | 95.283
12.5 | 2.362 | 0.02191 | -0.176 | 107.799
13 | 2.385 | 0.02276 | -0.177 | 104.788
13.5 | 2.383 | 0.02383 | -0.179 | 99.998
14 | 2.369 | 0.02522 | -0.181 | 93.951
14.5 | 2.237 | 0.04027 | -0.173 | 55.541
15 | 2.187 | 0.04422 | -0.174 | 49.455
15.5 | 2.12 | 0.04868 | -0.174 | 43.56
16 | 2.039 | 0.05392 | -0.175 | 37.815
16.5 | 1.921 | 0.0648 | -0.172 | 29.641
17 | 1.816 | 0.0706 | -0.172 | 25.728
17.5 | 1.698 | 0.07939 | -0.171 | 21.383
18 | 1.567 | 0.09123 | -0.17 | 17.18

## 70. Re 4M Mach 0.25 (2)
BIGFOIL.COM POLAR EXPORT
goe464
GOE 464 |  |  |  | Cl Max: | 1.8446 | at alpha= | 11 | deg
XFOIL ncrit=9 |  |  |  | L/D Max: | 752.567 | at alpha= | 5 | deg
Re: | 4000000 |  |  | Cd Min: | 0.10249 | at alpha= | -10.5 | deg
Mach: | 0.25 |  |  | Cl=0 at alpha= | -10.2944 | deg
|  |  |  | @ Cl=0.1, Cd= | 0.064927
|  |  |  | @ Cl=0.4, Cd= | 0.0074152
|  |  |  | @ Cl=0.6, Cd= | 0.0044736
alpha (deg) | Cl | Cd | Cm | Cl/Cd
-10.5 | -0.0081 | 0.10249 | -0.0805 | -0.079032
-10 | 0.0116 | 0.09726 | -0.0827 | 0.11927
-9 | 0.05 | 0.08753 | -0.0868 | 0.57123
-8.5 | 0.0622 | 0.08179 | -0.0883 | 0.76048
-8 | 0.0629 | 0.07657 | -0.0878 | 0.82147
-7.5 | 0.0812 | 0.07377 | -0.0878 | 1.1007
-6 | 0.1507 | 0.04108 | -0.0873 | 3.6685
-5.5 | 0.2117 | 0.01417 | -0.13 | 14.94
-5 | 0.2724 | 0.0114 | -0.135 | 23.8947
-4.5 | 0.3338 | 0.00911 | -0.1394 | 36.6411
-4 | 0.3939 | 0.00755 | -0.1423 | 52.1722
-3.5 | 0.455 | 0.0062 | -0.1451 | 73.3871
-3 | 0.5141 | 0.00528 | -0.1469 | 97.3674
-2.5 | 0.5724 | 0.00468 | -0.1479 | 122.3077
-2 | 0.6299 | 0.00425 | -0.1485 | 148.2118
-1.5 | 0.687 | 0.00402 | -0.1485 | 170.8955
-1 | 0.7443 | 0.00376 | -0.1486 | 197.9521
-0.5 | 0.8014 | 0.00353 | -0.1485 | 227.0255
0 | 0.8771 | 0.01269 | -0.1534 | 69.1174
0.5 | 0.9331 | 0.01208 | -0.1527 | 77.2434
1 | 0.989 | 0.01139 | -0.152 | 86.8306
2 | 1.079 | 0.00155 | -0.1469 | 696.129
2.5 | 1.1354 | 0.00163 | -0.146 | 696.5644
3 | 1.191 | 0.00175 | -0.145 | 680.5714
3.5 | 1.2466 | 0.00194 | -0.1439 | 642.5773
4 | 1.3008 | 0.0019 | -0.1429 | 684.6316
4.5 | 1.3536 | 0.00182 | -0.1416 | 743.7363
5 | 1.4073 | 0.00187 | -0.1405 | 752.5668
5.5 | 1.4595 | 0.00194 | -0.139 | 752.3196
6 | 1.509 | 0.00208 | -0.1372 | 725.4808
6.5 | 1.5562 | 0.00228 | -0.1351 | 682.5439
7 | 1.6024 | 0.00251 | -0.1328 | 638.4064
7.5 | 1.649 | 0.0027 | -0.1305 | 610.7407
8 | 1.6952 | 0.00282 | -0.1282 | 601.1348
8.5 | 1.7394 | 0.00307 | -0.1255 | 566.5798
9 | 1.7811 | 0.00337 | -0.1225 | 528.5163
9.5 | 1.8186 | 0.00374 | -0.1188 | 486.2567
10 | 1.8417 | 0.00415 | -0.1125 | 443.7831
10.5 | 1.8416 | 0.00512 | -0.1034 | 359.6875
11 | 1.8446 | 0.00623 | -0.096 | 296.0835
11.5 | 1.8102 | 0.00956 | -0.0862 | 189.3515
12 | 1.8074 | 0.01276 | -0.081 | 141.6458
12.5 | 1.8096 | 0.01651 | -0.077 | 109.6063
13 | 1.8119 | 0.02111 | -0.0739 | 85.8314
13.5 | 1.8077 | 0.02751 | -0.0717 | 65.7107
14 | 1.7984 | 0.0358 | -0.0706 | 50.2346
14.5 | 1.7856 | 0.04557 | -0.0704 | 39.1837
15 | 1.7657 | 0.05706 | -0.071 | 30.9446
15.5 | 1.7387 | 0.07009 | -0.0729 | 24.8067
16 | 1.7092 | 0.08331 | -0.0757 | 20.5161

## 71. Re 4M Mach 0.50 (1)
BIGFOIL.COM POLAR EXPORT
goe464
GOE 464 |  |  |  | Cl Max: | 2.09 | at alpha= | 9.5 | deg
JavaFoil+Calcfoil stall+Eppler ext transition |  |  |  | L/D Max: |  | at alpha= | -20 | deg
Re: | 4000000 |  |  | Cd Min: |  | at alpha= | -20 | deg
Mach: | 0.5 |  |  | Cl=0 at alpha= | -8.5 | deg
|  |  |  | @ Cl=0.1, Cd= | 0.051313
|  |  |  | @ Cl=0.4, Cd= | 0.032033
|  |  |  | @ Cl=0.6, Cd= | 0.02779
alpha (deg) | Cl | Cd | Cm | Cl/Cd
-20 | -0.475 |  | -0.082
-19.5 | -0.456 |  | -0.082
-19 | -0.437 |  | -0.082
-18.5 | -0.417 |  | -0.081
-18 | -0.398 |  | -0.081
-17.5 | -0.379 |  | -0.08
-17 | -0.359 |  | -0.08
-16.5 | -0.339 |  | -0.08
-16 | -0.319 |  | -0.08
-15.5 | -0.299 |  | -0.079
-15 | -0.279 |  | -0.08
-14.5 | -0.259 |  | -0.08
-14 | -0.238 |  | -0.08
-13.5 | -0.218 |  | -0.079
-13 | -0.197 |  | -0.081
-12.5 | -0.176 |  | -0.081
-12 | -0.155 |  | -0.082
-11.5 | -0.133 |  | -0.082
-11 | -0.112 |  | -0.083
-10.5 | -0.09 | 0.06593 | -0.083 | -1.362
-10 | -0.068 | 0.06154 | -0.084 | -1.099
-9.5 | -0.045 | 0.05757 | -0.084 | -0.786
-9 | -0.023 | 0.05372 | -0.085 | -0.422
-8.5 | 0 | 0.08481 | -0.065 | 0.002
-8 | 0.023 | 0.04723 | -0.086 | 0.492
-7.5 | 0.047 | 0.0444 | -0.086 | 1.049
-7 | 0.092 | 0.0525 | -0.067 | 1.748
-6.5 | 0.149 | 0.04404 | -0.066 | 3.376
-6 | 0.201 | 0.04062 | -0.067 | 4.945
-5.5 | 0.253 | 0.03804 | -0.068 | 6.661
-5 | 0.307 | 0.03576 | -0.07 | 8.573
-4.5 | 0.36 | 0.03406 | -0.071 | 10.577
-4 | 0.42 | 0.03102 | -0.09 | 13.548
-3.5 | 0.476 | 0.02979 | -0.091 | 15.96
-3 | 0.531 | 0.02882 | -0.092 | 18.428
-2.5 | 0.587 | 0.02789 | -0.093 | 21.042
-2 | 0.643 | 0.02746 | -0.093 | 23.403
-1.5 | 0.848 | 0.00137 | -0.048 | 617.324
-1 | 0.917 | 0.00115 | -0.052 | 798
-0.5 | 0.986 | 0.00091 | -0.055 | 1081.091
0 | 0.848 | 0.02555 | -0.057 | 33.183
0.5 | 1.1 | 0.00686 | -0.097 | 160.329
1 | 1.166 | 0.00716 | -0.098 | 162.721
1.5 | 1.23 | 0.00754 | -0.099 | 163.14
2 | 1.297 | 0.00763 | -0.1 | 169.853
2.5 | 1.362 | 0.00812 | -0.101 | 167.736
3 | 1.428 | 0.00854 | -0.102 | 167.131
3.5 | 1.493 | 0.00909 | -0.103 | 164.301
4 | 1.559 | 0.00959 | -0.103 | 162.456
4.5 | 1.621 | 0.01045 | -0.102 | 155.16
5 | 1.385 | 0.03026 | -0.09 | 45.765
5.5 | 1.74 | 0.01353 | -0.104 | 128.644
6 | 1.799 | 0.01469 | -0.105 | 122.469
6.5 | 1.857 | 0.01617 | -0.106 | 114.866
7 | 1.914 | 0.01754 | -0.107 | 109.111
7.5 | 1.967 | 0.0188 | -0.108 | 104.62
8 | 2.011 | 0.02045 | -0.108 | 98.375
8.5 | 2.048 | 0.02208 | -0.109 | 92.755
9 | 2.075 | 0.02384 | -0.11 | 87.046
9.5 | 2.09 | 0.02604 | -0.111 | 80.28
10 | 2.079 | 0.03095 | -0.111 | 67.184
10.5 | 2.042 | 0.03792 | -0.11 | 53.856
11 | 1.971 | 0.0432 | -0.111 | 45.614
11.5 | 1.76 | 0.05383 | -0.108 | 32.696
12 | 1.257 | 0.07485 | -0.104 | 16.794
12.5 | 1.264 | 0.09318 | -0.1 | 13.565
13 | 1.277 | 0.10107 | -0.096 | 12.63
13.5 | 1.332 | 0.09762 | -0.1 | 13.644
14 | 1.286 | 0.11749 | -0.077 | 10.944
14.5 | 1.403 | 0.09578 | -0.1 | 14.647

## 72. Re 4M Mach 0.50 (2)
BIGFOIL.COM POLAR EXPORT
goe464
GOE 464 |  |  |  | Cl Max: | 1.5706 | at alpha= | 4.5 | deg
XFOIL ncrit=9 |  |  |  | L/D Max: | 141.623 | at alpha= | 4.5 | deg
Re: | 4000000 |  |  | Cd Min: | 0.01458 | at alpha= | 0 | deg
Mach: | 0.5 |  |  | Cl=0 at alpha= | -99 | deg
|  |  |  | @ Cl=0.1, Cd= | 0.01458
|  |  |  | @ Cl=0.4, Cd= | 0.01458
|  |  |  | @ Cl=0.6, Cd= | 0.01458
alpha (deg) | Cl | Cd | Cm | Cl/Cd
0 | 0.9884 | 0.01458 | -0.1675 | 67.7915
1 | 1.1199 | 0.01325 | -0.1655 | 84.5208
1.5 | 1.1857 | 0.01217 | -0.1644 | 97.4281
2 | 1.2502 | 0.01137 | -0.163 | 109.956
2.5 | 1.315 | 0.01052 | -0.1614 | 125
3 | 1.3796 | 0.01072 | -0.1595 | 128.694
3.5 | 1.4443 | 0.01064 | -0.1574 | 135.7425
4 | 1.5084 | 0.01082 | -0.1551 | 139.4085
4.5 | 1.5706 | 0.01109 | -0.1523 | 141.6231

## 73. Re 5M Mach 0.00 (1)
BIGFOIL.COM POLAR EXPORT
goe464
GOE 464 |  |  |  | Cl Max: | 2.401 | at alpha= | 14.5 | deg
JavaFoil+Calcfoil stall+Eppler ext transition |  |  |  | L/D Max: | 1094.11 | at alpha= | -0.5 | deg
Re: | 5000000 |  |  | Cd Min: | 0.00078 | at alpha= | -0.5 | deg
Mach: | 0 |  |  | Cl=0 at alpha= | -8.5 | deg
|  |  |  | @ Cl=0.1, Cd= | 0.039397
|  |  |  | @ Cl=0.4, Cd= | 0.028819
|  |  |  | @ Cl=0.6, Cd= | 0.021035
alpha (deg) | Cl | Cd | Cm | Cl/Cd
-20 | -0.25 | 0.1773 | -0.057 | -1.409
-19.5 | -0.255 | 0.16677 | -0.057 | -1.526
-19 | -0.259 | 0.15806 | -0.057 | -1.638
-18.5 | -0.263 | 0.1521 | -0.057 | -1.727
-18 | -0.266 | 0.14348 | -0.057 | -1.852
-17.5 | -0.268 | 0.1364 | -0.057 | -1.965
-17 | -0.269 | 0.1299 | -0.057 | -2.073
-16.5 | -0.27 | 0.12329 | -0.057 | -2.186
-16 | -0.268 | 0.11691 | -0.057 | -2.296
-15.5 | -0.266 | 0.11067 | -0.057 | -2.402
-15 | -0.262 | 0.10473 | -0.057 | -2.499
-14.5 | -0.256 | 0.10003 | -0.058 | -2.556
-14 | -0.248 | 0.09463 | -0.058 | -2.617
-13.5 | -0.238 | 0.08895 | -0.058 | -2.67
-13 | -0.228 | 0.07903 | -0.072 | -2.883
-12.5 | -0.213 | 0.07354 | -0.072 | -2.895
-12 | -0.195 | 0.06959 | -0.073 | -2.806
-11.5 | -0.175 | 0.06562 | -0.073 | -2.667
-11 | -0.152 | 0.06187 | -0.073 | -2.459
-10.5 | -0.127 | 0.05801 | -0.074 | -2.183
-10 | -0.099 | 0.05428 | -0.074 | -1.815
-9.5 | -0.068 | 0.05083 | -0.075 | -1.336
-9 | -0.035 | 0.04776 | -0.075 | -0.731
-8.5 | 0 | 0.04517 | -0.075 | 0.007
-8 | 0.037 | 0.04307 | -0.076 | 0.871
-7.5 | 0.077 | 0.04057 | -0.076 | 1.886
-7 | 0.117 | 0.03853 | -0.077 | 3.039
-6.5 | 0.158 | 0.03659 | -0.077 | 4.323
-6 | 0.2 | 0.03491 | -0.078 | 5.735
-5.5 | 0.243 | 0.03333 | -0.078 | 7.293
-5 | 0.287 | 0.03173 | -0.079 | 9.038
-4.5 | 0.331 | 0.0305 | -0.079 | 10.86
-4 | 0.376 | 0.02933 | -0.08 | 12.83
-3.5 | 0.422 | 0.02835 | -0.08 | 14.884
-3 | 0.468 | 0.0275 | -0.081 | 17.022
-2.5 | 0.515 | 0.02684 | -0.081 | 19.176
-2 | 0.562 | 0.02646 | -0.082 | 21.225
-1.5 | 0.74 | 0.00105 | -0.035 | 707.224
-1 | 0.798 | 0.0009 | -0.042 | 890.633
-0.5 | 0.857 | 0.00078 | -0.046 | 1094.114
0 | 0.736 | 0.02539 | -0.048 | 29
0.5 | 0.962 | 0.0056 | -0.085 | 171.884
1 | 1.02 | 0.00583 | -0.086 | 175.078
1.5 | 1.079 | 0.00597 | -0.087 | 180.808
2 | 1.138 | 0.00603 | -0.088 | 188.7
2.5 | 1.209 | 0.00622 | -0.09 | 194.349
3 | 1.268 | 0.00509 | -0.091 | 248.938
3.5 | 1.327 | 0.0068 | -0.091 | 195.112
4 | 1.386 | 0.0071 | -0.091 | 195.137
4.5 | 1.445 | 0.00749 | -0.091 | 192.984
5 | 1.213 | 0.03057 | -0.076 | 39.694
5.5 | 1.563 | 0.00927 | -0.094 | 168.513
6 | 1.622 | 0.00822 | -0.095 | 197.256
6.5 | 1.681 | 0.00875 | -0.095 | 192.105
7 | 1.741 | 0.01117 | -0.097 | 155.816
7.5 | 1.799 | 0.01195 | -0.098 | 150.621
8 | 1.857 | 0.01039 | -0.099 | 178.719
8.5 | 1.913 | 0.01321 | -0.1 | 144.803
9 | 1.969 | 0.01149 | -0.101 | 171.291
9.5 | 2.023 | 0.01277 | -0.161 | 158.434
10 | 2.077 | 0.0135 | -0.163 | 153.912
10.5 | 2.13 | 0.01414 | -0.164 | 150.647
11 | 2.182 | 0.01467 | -0.166 | 148.771
11.5 | 2.233 | 0.01978 | -0.167 | 112.928
12 | 2.283 | 0.02086 | -0.169 | 109.409
12.5 | 2.331 | 0.01877 | -0.17 | 124.209
13 | 2.366 | 0.01965 | -0.172 | 120.387
13.5 | 2.385 | 0.02067 | -0.174 | 115.363
14 | 2.397 | 0.02165 | -0.175 | 110.702
14.5 | 2.401 | 0.02153 | -0.176 | 111.483
15 | 2.397 | 0.0266 | -0.178 | 90.128
15.5 | 2.332 | 0.03479 | -0.175 | 67.041
16 | 2.285 | 0.03842 | -0.175 | 59.481
16.5 | 2.242 | 0.04274 | -0.174 | 52.444
17 | 2.205 | 0.04464 | -0.176 | 49.382
17.5 | 2.154 | 0.05006 | -0.176 | 43.021
18 | 2.103 | 0.05373 | -0.177 | 39.142
18.5 | 2.047 | 0.0575 | -0.177 | 35.604
19 | 1.977 | 0.06406 | -0.177 | 30.854
19.5 | 1.899 | 0.07264 | -0.175 | 26.145

## 74. Re 5M Mach 0.00 (2)
BIGFOIL.COM POLAR EXPORT
goe464
GOE 464 |  |  |  | Cl Max: | 2.006 | at alpha= | 16.5 | deg
XFOIL ncrit=9 |  |  |  | L/D Max: | 170.21 | at alpha= | 5 | deg
Re: | 5000000 |  |  | Cd Min: | 0.11611 | at alpha= | -12 | deg
Mach: | 0 |  |  | Cl=0 at alpha= | -7.7267 | deg
|  |  |  | @ Cl=0.1, Cd= | 0.034345
|  |  |  | @ Cl=0.4, Cd= | 0.021177
|  |  |  | @ Cl=0.6, Cd= | 0.015585
alpha (deg) | Cl | Cd | Cm | Cl/Cd
-12 | -0.078 | 0.11611 | -0.0721 | -0.67178
-11 | -0.0386 | 0.10607 | -0.0769 | -0.36391
-10.5 | -0.0167 | 0.10173 | -0.0791 | -0.16416
-9.5 | 0.0036 | 0.08734 | -0.0843 | 0.041218
-9 | 0.0255 | 0.08383 | -0.0856 | 0.30419
-8.5 | -0.0682 | 0.05085 | -0.114 | -1.3412
-8 | -0.0282 | 0.04479 | -0.122 | -0.6296
-7.5 | 0.0234 | 0.03888 | -0.1304 | 0.60185
-7 | 0.077 | 0.03547 | -0.1348 | 2.1708
-6.5 | 0.1314 | 0.03281 | -0.1379 | 4.0049
-6 | 0.1874 | 0.03015 | -0.1409 | 6.2156
-5.5 | 0.2455 | 0.02624 | -0.1455 | 9.3559
-5 | 0.3011 | 0.02422 | -0.1472 | 12.4319
-4.5 | 0.3568 | 0.02242 | -0.1485 | 15.9144
-4 | 0.4124 | 0.02082 | -0.1494 | 19.8079
-3.5 | 0.4677 | 0.01943 | -0.1501 | 24.071
-3 | 0.5232 | 0.01736 | -0.1511 | 30.1382
-2.5 | 0.5778 | 0.01598 | -0.1513 | 36.1577
-2 | 0.6317 | 0.01502 | -0.1512 | 42.0573
-1.5 | 0.6858 | 0.01419 | -0.1509 | 48.3298
-1 | 0.7405 | 0.01348 | -0.1505 | 54.9332
-0.5 | 0.7947 | 0.01268 | -0.1501 | 62.6735
1 | 0.9553 | 0.01073 | -0.1483 | 89.0308
1.5 | 1.0082 | 0.00927 | -0.1476 | 108.7594
2 | 1.0548 | 0.00694 | -0.1464 | 151.9885
2.5 | 1.1093 | 0.0071 | -0.1457 | 156.2394
3 | 1.1634 | 0.00732 | -0.1449 | 158.9344
3.5 | 1.2168 | 0.00753 | -0.1441 | 161.5936
4 | 1.2697 | 0.00758 | -0.1433 | 167.5066
4.5 | 1.3226 | 0.00789 | -0.1424 | 167.6299
5 | 1.3753 | 0.00808 | -0.1416 | 170.2104
5.5 | 1.4263 | 0.00838 | -0.1406 | 170.2029
6 | 1.4755 | 0.00878 | -0.1393 | 168.0524
6.5 | 1.5227 | 0.00931 | -0.1377 | 163.5553
7 | 1.5701 | 0.00978 | -0.1362 | 160.5419
7.5 | 1.6171 | 0.01024 | -0.1347 | 157.9199
8 | 1.6643 | 0.01067 | -0.1332 | 155.9794
8.5 | 1.7099 | 0.0111 | -0.1315 | 154.045
9 | 1.7547 | 0.01163 | -0.1298 | 150.877
9.5 | 1.7978 | 0.01222 | -0.1278 | 147.1195
10 | 1.838 | 0.01292 | -0.1253 | 142.2601
10.5 | 1.8646 | 0.01431 | -0.1206 | 130.3005
11 | 1.8865 | 0.01538 | -0.1149 | 122.6593
11.5 | 1.8797 | 0.0176 | -0.1046 | 106.8011
12 | 1.8994 | 0.01884 | -0.0995 | 100.8174
12.5 | 1.9193 | 0.02019 | -0.0948 | 95.0619
13 | 1.9379 | 0.02175 | -0.0905 | 89.0989
13.5 | 1.9543 | 0.02364 | -0.0865 | 82.6692
14 | 1.9706 | 0.02573 | -0.0829 | 76.5876
14.5 | 1.9827 | 0.02832 | -0.0794 | 70.0106
15 | 1.9915 | 0.0314 | -0.0762 | 63.4236
15.5 | 2.0002 | 0.03472 | -0.0736 | 57.6094
16 | 2.0051 | 0.03873 | -0.0714 | 51.7712
16.5 | 2.006 | 0.0436 | -0.0699 | 46.0092
17 | 2.0025 | 0.04951 | -0.0693 | 40.4464
17.5 | 1.9947 | 0.05635 | -0.0694 | 35.3984
18 | 1.9872 | 0.06349 | -0.0701 | 31.2994
18.5 | 1.9756 | 0.07154 | -0.0716 | 27.6153

## 75. Re 5M Mach 0.10 (1)
BIGFOIL.COM POLAR EXPORT
goe464
GOE 464 |  |  |  | Cl Max: | 2.396 | at alpha= | 14 | deg
JavaFoil+Calcfoil stall+Eppler ext transition |  |  |  | L/D Max: | 1111.48 | at alpha= | -0.5 | deg
Re: | 5000000 |  |  | Cd Min: | 0.00077 | at alpha= | -0.5 | deg
Mach: | 0.1 |  |  | Cl=0 at alpha= | -8.5 | deg
|  |  |  | @ Cl=0.1, Cd= | 0.039492
|  |  |  | @ Cl=0.4, Cd= | 0.028871
|  |  |  | @ Cl=0.6, Cd= | 0.021378
alpha (deg) | Cl | Cd | Cm | Cl/Cd
-20 | -0.222 | 0.18012 | -0.057 | -1.231
-19.5 | -0.228 | 0.17151 | -0.057 | -1.329
-19 | -0.234 | 0.16397 | -0.057 | -1.425
-18.5 | -0.239 | 0.15743 | -0.057 | -1.518
-18 | -0.244 | 0.14841 | -0.057 | -1.642
-17.5 | -0.248 | 0.14 | -0.057 | -1.769
-17 | -0.251 | 0.13257 | -0.057 | -1.891
-16.5 | -0.253 | 0.12513 | -0.057 | -2.019
-16 | -0.253 | 0.12015 | -0.057 | -2.109
-15.5 | -0.253 | 0.11269 | -0.057 | -2.241
-15 | -0.25 | 0.10666 | -0.057 | -2.344
-14.5 | -0.246 | 0.10049 | -0.058 | -2.445
-14 | -0.239 | 0.09563 | -0.058 | -2.502
-13.5 | -0.231 | 0.08977 | -0.058 | -2.569
-13 | -0.22 | 0.0852 | -0.058 | -2.576
-12.5 | -0.208 | 0.07443 | -0.073 | -2.8
-12 | -0.192 | 0.07065 | -0.073 | -2.716
-11.5 | -0.173 | 0.06643 | -0.073 | -2.599
-11 | -0.151 | 0.06223 | -0.074 | -2.419
-10.5 | -0.126 | 0.0584 | -0.074 | -2.151
-10 | -0.098 | 0.05471 | -0.075 | -1.791
-9.5 | -0.068 | 0.05105 | -0.075 | -1.325
-9 | -0.034 | 0.05175 | -0.059 | -0.664
-8.5 | 0 | 0.04531 | -0.076 | 0.007
-8 | 0.038 | 0.0432 | -0.076 | 0.869
-7.5 | 0.077 | 0.0407 | -0.077 | 1.884
-7 | 0.117 | 0.0386 | -0.077 | 3.042
-6.5 | 0.159 | 0.03667 | -0.077 | 4.327
-6 | 0.201 | 0.03495 | -0.078 | 5.747
-5.5 | 0.244 | 0.03341 | -0.078 | 7.302
-5 | 0.288 | 0.03174 | -0.079 | 9.073
-4.5 | 0.333 | 0.03056 | -0.079 | 10.885
-4 | 0.378 | 0.02933 | -0.08 | 12.885
-3.5 | 0.424 | 0.02837 | -0.081 | 14.941
-3 | 0.47 | 0.02751 | -0.081 | 17.096
-2.5 | 0.517 | 0.02685 | -0.082 | 19.262
-2 | 0.564 | 0.02646 | -0.082 | 21.323
-1.5 | 0.744 | 0.00105 | -0.036 | 711.707
-1 | 0.802 | 0.0009 | -0.042 | 888.165
-0.5 | 0.861 | 0.00077 | -0.046 | 1111.483
0 | 0.74 | 0.02539 | -0.048 | 29.142
0.5 | 0.967 | 0.0056 | -0.086 | 172.662
1 | 1.025 | 0.00583 | -0.086 | 175.843
1.5 | 1.084 | 0.00608 | -0.087 | 178.277
2 | 1.143 | 0.00612 | -0.088 | 186.913
2.5 | 1.215 | 0.00629 | -0.09 | 193.304
3 | 1.274 | 0.00512 | -0.091 | 248.662
3.5 | 1.333 | 0.00685 | -0.092 | 194.614
4 | 1.392 | 0.00716 | -0.092 | 194.549
4.5 | 1.452 | 0.00755 | -0.092 | 192.356
5 | 1.219 | 0.03057 | -0.076 | 39.883
5.5 | 1.57 | 0.00941 | -0.094 | 166.837
6 | 1.63 | 0.00829 | -0.095 | 196.502
6.5 | 1.689 | 0.00879 | -0.096 | 192.183
7 | 1.748 | 0.01134 | -0.097 | 154.168
7.5 | 1.807 | 0.01205 | -0.098 | 149.993
8 | 1.865 | 0.01047 | -0.099 | 178.168
8.5 | 1.921 | 0.01333 | -0.101 | 144.146
9 | 1.977 | 0.01161 | -0.102 | 170.202
9.5 | 2.032 | 0.01287 | -0.162 | 157.798
10 | 2.085 | 0.01361 | -0.164 | 153.242
10.5 | 2.138 | 0.01426 | -0.165 | 149.905
11 | 2.19 | 0.01796 | -0.167 | 121.922
11.5 | 2.24 | 0.02003 | -0.168 | 111.864
12 | 2.289 | 0.02148 | -0.17 | 106.591
12.5 | 2.337 | 0.01901 | -0.171 | 122.944
13 | 2.371 | 0.01993 | -0.173 | 118.944
13.5 | 2.387 | 0.02101 | -0.174 | 113.639
14 | 2.396 | 0.02202 | -0.176 | 108.807
14.5 | 2.396 | 0.02468 | -0.177 | 97.071
15 | 2.339 | 0.03322 | -0.175 | 70.416
15.5 | 2.299 | 0.03657 | -0.175 | 62.859
16 | 2.252 | 0.04042 | -0.174 | 55.728
16.5 | 2.212 | 0.04406 | -0.175 | 50.205
17 | 2.163 | 0.0482 | -0.175 | 44.879
17.5 | 2.11 | 0.05182 | -0.176 | 40.709
18 | 2.049 | 0.05669 | -0.176 | 36.142
18.5 | 1.978 | 0.06204 | -0.176 | 31.881
19 | 1.895 | 0.07056 | -0.175 | 26.857

## 76. Re 5M Mach 0.10 (2)
BIGFOIL.COM POLAR EXPORT
goe464
GOE 464 |  |  |  | Cl Max: | 2.001 | at alpha= | 16 | deg
XFOIL ncrit=9 |  |  |  | L/D Max: | 170.185 | at alpha= | 5 | deg
Re: | 5000000 |  |  | Cd Min: | 0.10914 | at alpha= | 20 | deg
Mach: | 0.1 |  |  | Cl=0 at alpha= | -7.701 | deg
|  |  |  | @ Cl=0.1, Cd= | 0.034761
|  |  |  | @ Cl=0.4, Cd= | 0.021272
|  |  |  | @ Cl=0.6, Cd= | 0.01575
alpha (deg) | Cl | Cd | Cm | Cl/Cd
-9.5 | 0.011 | 0.08875 | -0.0843 | 0.12394
-8 | -0.0299 | 0.04614 | -0.1204 | -0.64803
-7.5 | 0.0201 | 0.04144 | -0.1269 | 0.48504
-7 | 0.0753 | 0.03603 | -0.1346 | 2.0899
-6.5 | 0.1302 | 0.03321 | -0.138 | 3.9205
-6 | 0.1866 | 0.03055 | -0.1411 | 6.108
-5.5 | 0.2452 | 0.0266 | -0.1458 | 9.218
-5 | 0.3014 | 0.02446 | -0.1476 | 12.3222
-4.5 | 0.3576 | 0.02262 | -0.149 | 15.809
-4 | 0.4136 | 0.02084 | -0.1501 | 19.8464
-3.5 | 0.4695 | 0.01956 | -0.1507 | 24.0031
-3 | 0.5253 | 0.01761 | -0.1516 | 29.8296
-2.5 | 0.5804 | 0.0161 | -0.152 | 36.0497
-2 | 0.6347 | 0.01513 | -0.1518 | 41.9498
-1.5 | 0.6892 | 0.01427 | -0.1516 | 48.2971
-1 | 0.7443 | 0.01357 | -0.1512 | 54.8489
-0.5 | 0.7989 | 0.01276 | -0.1507 | 62.6097
1 | 0.9607 | 0.01082 | -0.1489 | 88.7893
1.5 | 1.0139 | 0.00935 | -0.1482 | 108.4385
2 | 1.0609 | 0.00696 | -0.147 | 152.4282
2.5 | 1.1157 | 0.00714 | -0.1463 | 156.2605
3 | 1.1703 | 0.00734 | -0.1455 | 159.4414
3.5 | 1.224 | 0.00757 | -0.1446 | 161.6909
4 | 1.2773 | 0.00761 | -0.1438 | 167.8449
4.5 | 1.3307 | 0.00792 | -0.1429 | 168.0177
5 | 1.3836 | 0.00813 | -0.142 | 170.1845
5.5 | 1.4349 | 0.00845 | -0.1409 | 169.8107
6 | 1.4847 | 0.00883 | -0.1396 | 168.1427
6.5 | 1.5319 | 0.00938 | -0.1379 | 163.3156
7 | 1.5796 | 0.00986 | -0.1363 | 160.2028
7.5 | 1.6269 | 0.01033 | -0.1347 | 157.4927
8 | 1.6745 | 0.01076 | -0.1332 | 155.6227
8.5 | 1.7204 | 0.01119 | -0.1314 | 153.7444
9.5 | 1.8086 | 0.01234 | -0.1273 | 146.564
10 | 1.8485 | 0.01307 | -0.1247 | 141.4308
10.5 | 1.8734 | 0.01451 | -0.1196 | 129.111
11 | 1.8906 | 0.01563 | -0.1128 | 120.9597
11.5 | 1.8835 | 0.01796 | -0.1027 | 104.8719
12 | 1.9027 | 0.0193 | -0.0975 | 98.5855
12.5 | 1.9223 | 0.02077 | -0.0929 | 92.5518
13 | 1.94 | 0.02252 | -0.0886 | 86.1456
13.5 | 1.9564 | 0.02454 | -0.0846 | 79.7229
14 | 1.9714 | 0.02685 | -0.081 | 73.4227
14.5 | 1.9825 | 0.02969 | -0.0776 | 66.7733
15 | 1.9904 | 0.03302 | -0.0745 | 60.2786
15.5 | 1.9976 | 0.03672 | -0.072 | 54.4009
16 | 2.001 | 0.04118 | -0.0702 | 48.5915
16.5 | 1.9991 | 0.04673 | -0.0692 | 42.7798
17 | 1.994 | 0.05314 | -0.0689 | 37.5235
17.5 | 1.9842 | 0.06053 | -0.0694 | 32.7804
18 | 1.9734 | 0.06838 | -0.0706 | 28.8593
18.5 | 1.959 | 0.07717 | -0.0725 | 25.3855
19 | 1.94 | 0.08709 | -0.0753 | 22.2758
20 | 1.9072 | 0.10914 | -0.0858 | 17.4748

## 77. Re 5M Mach 0.25 (1)
BIGFOIL.COM POLAR EXPORT
goe464
GOE 464 |  |  |  | Cl Max: | 2.385 | at alpha= | 13 | deg
JavaFoil+Calcfoil stall+Eppler ext transition |  |  |  | L/D Max: |  | at alpha= | -18 | deg
Re: | 5000000 |  |  | Cd Min: |  | at alpha= | -18 | deg
Mach: | 0.25 |  |  | Cl=0 at alpha= | -8.5 | deg
|  |  |  | @ Cl=0.1, Cd= | 0.040007
|  |  |  | @ Cl=0.4, Cd= | 0.029246
|  |  |  | @ Cl=0.6, Cd= | 0.023546
alpha (deg) | Cl | Cd | Cm | Cl/Cd
-18 | -0.043 |  | -0.073
-17.5 | -0.041 |  | -0.073
-17 | -0.039 |  | -0.073
-16.5 | -0.077 |  | -0.059
-16 | -0.106 |  | -0.059
-15.5 | -0.127 |  | -0.058
-15 | -0.143 |  | -0.058
-14.5 | -0.155 |  | -0.057
-14 | -0.164 | 0.10743 | -0.058 | -1.526
-13.5 | -0.169 | 0.09937 | -0.058 | -1.702
-13 | -0.171 | 0.09252 | -0.058 | -1.843
-12.5 | -0.168 | 0.08643 | -0.059 | -1.943
-12 | -0.161 | 0.08108 | -0.059 | -1.988
-11.5 | -0.15 | 0.07499 | -0.059 | -2.002
-11 | -0.135 | 0.07017 | -0.06 | -1.921
-10.5 | -0.115 | 0.06517 | -0.06 | -1.77
-10 | -0.093 | 0.05686 | -0.076 | -1.635
-9.5 | -0.065 | 0.0527 | -0.077 | -1.24
-9 | -0.034 | 0.0528 | -0.06 | -0.637
-8.5 | 0 | 0.04989 | -0.061 | 0.006
-8 | 0.037 | 0.04699 | -0.061 | 0.787
-7.5 | 0.077 | 0.04119 | -0.078 | 1.874
-7 | 0.119 | 0.03903 | -0.079 | 3.046
-6.5 | 0.161 | 0.03703 | -0.079 | 4.35
-6 | 0.204 | 0.03526 | -0.08 | 5.797
-5.5 | 0.249 | 0.03367 | -0.08 | 7.388
-5 | 0.294 | 0.03203 | -0.081 | 9.18
-4.5 | 0.34 | 0.03071 | -0.081 | 11.074
-4 | 0.387 | 0.02952 | -0.082 | 13.105
-3.5 | 0.434 | 0.02853 | -0.083 | 15.22
-3 | 0.482 | 0.0277 | -0.083 | 17.407
-2.5 | 0.531 | 0.02699 | -0.084 | 19.655
-2 | 0.579 | 0.02644 | -0.084 | 21.91
-1.5 | 0.763 | 0.00108 | -0.038 | 707.579
-1 | 0.824 | 0.00092 | -0.044 | 896.053
-0.5 | 0.884 | 0.00078 | -0.048 | 1129.692
0 | 0.76 | 0.02538 | -0.05 | 29.951
0.5 | 0.992 | 0.00576 | -0.088 | 172.114
1 | 1.052 | 0.006 | -0.089 | 175.407
1.5 | 1.112 | 0.00622 | -0.09 | 178.687
2 | 1.172 | 0.00636 | -0.091 | 184.234
2.5 | 1.233 | 0.00662 | -0.092 | 186.424
3 | 1.308 | 0.00683 | -0.093 | 191.456
3.5 | 1.369 | 0.00708 | -0.094 | 193.168
4 | 1.429 | 0.00753 | -0.094 | 189.884
4.5 | 1.489 | 0.00794 | -0.094 | 187.585
5 | 1.251 | 0.03048 | -0.079 | 41.05
5.5 | 1.611 | 0.00806 | -0.096 | 199.882
6 | 1.671 | 0.00861 | -0.097 | 194.16
6.5 | 1.731 | 0.00914 | -0.098 | 189.364
7 | 1.792 | 0.01206 | -0.1 | 148.571
7.5 | 1.851 | 0.01041 | -0.101 | 177.774
8 | 1.909 | 0.01364 | -0.102 | 139.923
8.5 | 1.965 | 0.01159 | -0.103 | 169.584
9 | 2.02 | 0.01219 | -0.104 | 165.664
9.5 | 2.074 | 0.01284 | -0.106 | 161.458
10 | 2.126 | 0.01409 | -0.107 | 150.848
10.5 | 2.177 | 0.01511 | -0.17 | 144.038
11 | 2.226 | 0.0165 | -0.171 | 134.886
11.5 | 2.273 | 0.01816 | -0.173 | 125.206
12 | 2.319 | 0.02333 | -0.174 | 99.366
12.5 | 2.362 | 0.02098 | -0.176 | 112.579
13 | 2.385 | 0.02192 | -0.177 | 108.831
13.5 | 2.383 | 0.02853 | -0.179 | 83.54
14 | 2.369 | 0.02407 | -0.181 | 98.415
14.5 | 2.242 | 0.0389 | -0.174 | 57.651
15 | 2.193 | 0.04254 | -0.175 | 51.543
15.5 | 2.127 | 0.04657 | -0.175 | 45.669
16 | 2.044 | 0.05209 | -0.175 | 39.25
16.5 | 1.942 | 0.05863 | -0.174 | 33.115
17 | 1.817 | 0.06975 | -0.172 | 26.055
17.5 | 1.7 | 0.07795 | -0.171 | 21.815
18 | 1.573 | 0.08688 | -0.171 | 18.102

## 78. Re 5M Mach 0.25 (2)
BIGFOIL.COM POLAR EXPORT
goe464
GOE 464 |  |  |  | Cl Max: | 1.9743 | at alpha= | 15 | deg
XFOIL ncrit=9 |  |  |  | L/D Max: | 170.405 | at alpha= | 5 | deg
Re: | 5000000 |  |  | Cd Min: | 0.22662 | at alpha= | -20 | deg
Mach: | 0.25 |  |  | Cl=0 at alpha= | -10.3278 | deg
|  |  |  | @ Cl=0.1, Cd= | 0.052137
|  |  |  | @ Cl=0.4, Cd= | 0.022594
|  |  |  | @ Cl=0.6, Cd= | 0.016781
alpha (deg) | Cl | Cd | Cm | Cl/Cd
-20 | -0.4814 | 0.22662 | 0.0134 | -2.1243
-19.5 | -0.4643 | 0.22026 | 0.0098 | -2.108
-19 | -0.4459 | 0.21457 | 0.0064 | -2.0781
-18.5 | -0.4265 | 0.20964 | 0.0032 | -2.0344
-18 | -0.4081 | 0.20331 | 0.0001 | -2.0073
-17.5 | -0.3902 | 0.19704 | -0.003 | -1.9803
-17 | -0.3731 | 0.19075 | -0.0059 | -1.956
-16.5 | -0.3559 | 0.18462 | -0.0087 | -1.9277
-16 | -0.3353 | 0.17813 | -0.0126 | -1.8823
-15.5 | -0.3178 | 0.17154 | -0.0154 | -1.8526
-15 | -0.2717 | 0.16032 | -0.0289 | -1.6947
-14.5 | -0.2126 | 0.15143 | -0.0441 | -1.4039
-14 | -0.1546 | 0.14139 | -0.0596 | -1.0934
-13.5 | -0.127 | 0.13452 | -0.0653 | -0.9441
-12 | -0.0691 | 0.11758 | -0.0736 | -0.58768
-11.5 | -0.0513 | 0.11169 | -0.0762 | -0.45931
-11 | -0.0303 | 0.10673 | -0.0786 | -0.28389
-10.5 | -0.0072 | 0.10245 | -0.0809 | -0.070278
-10 | 0.0137 | 0.0972 | -0.0833 | 0.14095
-9.5 | 0.0346 | 0.0924 | -0.0854 | 0.37446
-9 | 0.0425 | 0.08572 | -0.0874 | 0.4958
-8.5 | 0.0572 | 0.08139 | -0.0882 | 0.70279
-6.5 | 0.1208 | 0.03792 | -0.134 | 3.1857
-6 | 0.1811 | 0.03301 | -0.1411 | 5.4862
-5.5 | 0.2411 | 0.02985 | -0.1451 | 8.0771
-5 | 0.3021 | 0.02628 | -0.1493 | 11.4954
-4.5 | 0.3616 | 0.02385 | -0.1516 | 15.1614
-4 | 0.4203 | 0.02193 | -0.153 | 19.1655
-3.5 | 0.4789 | 0.02029 | -0.154 | 23.6028
-3 | 0.5365 | 0.01888 | -0.1545 | 28.4163
-2.5 | 0.5945 | 0.0169 | -0.1554 | 35.1775
-2 | 0.6517 | 0.01566 | -0.1555 | 41.6156
-1.5 | 0.7085 | 0.01469 | -0.1552 | 48.2301
-1 | 0.7657 | 0.01399 | -0.1548 | 54.732
-0.5 | 0.8225 | 0.01319 | -0.1543 | 62.3578
0 | 0.8788 | 0.01243 | -0.1538 | 70.6999
0.5 | 0.9348 | 0.01179 | -0.1531 | 79.2875
1 | 0.9907 | 0.01118 | -0.1523 | 88.6136
1.5 | 1.0458 | 0.00978 | -0.1516 | 106.9325
2 | 1.0945 | 0.00708 | -0.1504 | 154.5904
2.5 | 1.1511 | 0.00731 | -0.1494 | 157.4692
3 | 1.2083 | 0.0075 | -0.1486 | 161.1067
3.5 | 1.2641 | 0.00773 | -0.1475 | 163.5317
4 | 1.3191 | 0.00784 | -0.1464 | 168.2526
4.5 | 1.3752 | 0.0081 | -0.1454 | 169.7778
5 | 1.4297 | 0.00839 | -0.1441 | 170.4052
5.5 | 1.4831 | 0.00873 | -0.1428 | 169.8855
6 | 1.5334 | 0.00926 | -0.1409 | 165.594
6.5 | 1.5825 | 0.00982 | -0.1388 | 161.1507
7 | 1.6316 | 0.01035 | -0.1367 | 157.6425
7.5 | 1.6807 | 0.01084 | -0.1346 | 155.0461
8 | 1.7295 | 0.01133 | -0.1324 | 152.6478
8.5 | 1.777 | 0.01185 | -0.1301 | 149.9578
9 | 1.8232 | 0.01233 | -0.1274 | 147.867
9.5 | 1.8657 | 0.01302 | -0.1242 | 143.2949
10 | 1.8936 | 0.01409 | -0.1185 | 134.3932
10.5 | 1.9032 | 0.01565 | -0.1098 | 121.6102
11 | 1.9173 | 0.0172 | -0.1026 | 111.4709
11.5 | 1.9009 | 0.02056 | -0.0926 | 92.4562
12 | 1.9182 | 0.0226 | -0.0877 | 84.8761
12.5 | 1.9358 | 0.02486 | -0.0834 | 77.8681
13 | 1.9486 | 0.02769 | -0.0792 | 70.372
13.5 | 1.9621 | 0.03073 | -0.0757 | 63.8497
14 | 1.9704 | 0.0345 | -0.0726 | 57.113
14.5 | 1.9727 | 0.03922 | -0.0701 | 50.2983
15 | 1.9743 | 0.04461 | -0.0686 | 44.2569
15.5 | 1.9729 | 0.05084 | -0.068 | 38.8061
16 | 1.9648 | 0.0582 | -0.0682 | 33.7595
16.5 | 1.9495 | 0.06685 | -0.0693 | 29.1623
17 | 1.9304 | 0.07651 | -0.0713 | 25.2307
17.5 | 1.9087 | 0.08708 | -0.0742 | 21.9189
18 | 1.8866 | 0.09813 | -0.0779 | 19.2255
18.5 | 1.8642 | 0.1095 | -0.0822 | 17.0247
19 | 1.8417 | 0.12107 | -0.0871 | 15.2119
19.5 | 1.818 | 0.13306 | -0.0927 | 13.663
20 | 1.7992 | 0.14424 | -0.0984 | 12.4737

## 79. Re 5M Mach 0.50 (1)
BIGFOIL.COM POLAR EXPORT
goe464
GOE 464 |  |  |  | Cl Max: | 2.094 | at alpha= | 9.5 | deg
JavaFoil+Calcfoil stall+Eppler ext transition |  |  |  | L/D Max: |  | at alpha= | -20 | deg
Re: | 5000000 |  |  | Cd Min: |  | at alpha= | -20 | deg
Mach: | 0.5 |  |  | Cl=0 at alpha= | -8.5 | deg
|  |  |  | @ Cl=0.1, Cd= | 0.050043
|  |  |  | @ Cl=0.4, Cd= | 0.03123
|  |  |  | @ Cl=0.6, Cd= | 0.027575
alpha (deg) | Cl | Cd | Cm | Cl/Cd
-20 | -0.475 |  | -0.083
-19.5 | -0.456 |  | -0.082
-19 | -0.437 |  | -0.082
-18.5 | -0.418 |  | -0.082
-18 | -0.398 |  | -0.081
-17.5 | -0.379 |  | -0.081
-17 | -0.359 |  | -0.081
-16.5 | -0.34 |  | -0.081
-16 | -0.32 |  | -0.08
-15.5 | -0.3 |  | -0.08
-15 | -0.279 |  | -0.08
-14.5 | -0.259 |  | -0.08
-14 | -0.239 |  | -0.08
-13.5 | -0.218 |  | -0.08
-13 | -0.197 |  | -0.081
-12.5 | -0.176 |  | -0.081
-12 | -0.155 |  | -0.082
-11.5 | -0.133 |  | -0.082
-11 | -0.112 |  | -0.083
-10.5 | -0.09 | 0.06509 | -0.084 | -1.379
-10 | -0.068 | 0.06128 | -0.084 | -1.104
-9.5 | -0.045 | 0.05681 | -0.084 | -0.797
-9 | -0.023 | 0.05316 | -0.085 | -0.426
-8.5 | 0 | 0.08263 | -0.066 | 0.002
-8 | 0.023 | 0.04693 | -0.086 | 0.496
-7.5 | 0.047 | 0.04404 | -0.086 | 1.058
-7 | 0.092 | 0.05112 | -0.068 | 1.796
-6.5 | 0.149 | 0.04345 | -0.066 | 3.422
-6 | 0.201 | 0.03996 | -0.068 | 5.027
-5.5 | 0.253 | 0.03772 | -0.069 | 6.719
-5 | 0.307 | 0.03544 | -0.07 | 8.653
-4.5 | 0.365 | 0.03207 | -0.09 | 11.396
-4 | 0.42 | 0.03075 | -0.09 | 13.667
-3.5 | 0.476 | 0.02954 | -0.091 | 16.101
-3 | 0.531 | 0.02844 | -0.092 | 18.679
-2.5 | 0.587 | 0.02768 | -0.093 | 21.207
-2 | 0.643 | 0.02723 | -0.093 | 23.599
-1.5 | 0.848 | 0.0013 | -0.047 | 651.906
-1 | 0.917 | 0.00109 | -0.051 | 842.829
-0.5 | 0.986 | 0.00086 | -0.055 | 1149.135
0 | 0.848 | 0.02539 | -0.057 | 33.389
0.5 | 1.101 | 0.00669 | -0.097 | 164.655
1 | 1.166 | 0.00696 | -0.098 | 167.595
1.5 | 1.232 | 0.00726 | -0.099 | 169.621
2 | 1.297 | 0.00746 | -0.1 | 173.975
2.5 | 1.363 | 0.00783 | -0.101 | 174.154
3 | 1.429 | 0.00831 | -0.102 | 171.955
3.5 | 1.495 | 0.00876 | -0.103 | 170.572
4 | 1.56 | 0.00943 | -0.103 | 165.453
4.5 | 1.618 | 0.01117 | -0.102 | 144.834
5 | 1.385 | 0.03032 | -0.089 | 45.664
5.5 | 1.742 | 0.01322 | -0.105 | 131.793
6 | 1.801 | 0.01437 | -0.106 | 125.344
6.5 | 1.86 | 0.01572 | -0.106 | 118.366
7 | 1.917 | 0.01692 | -0.107 | 113.26
7.5 | 1.97 | 0.01816 | -0.108 | 108.49
8 | 2.017 | 0.01952 | -0.109 | 103.333
8.5 | 2.053 | 0.02127 | -0.11 | 96.503
9 | 2.081 | 0.02304 | -0.11 | 90.318
9.5 | 2.094 | 0.0254 | -0.111 | 82.436
10 | 2.077 | 0.0314 | -0.111 | 66.139
10.5 | 2.048 | 0.03537 | -0.111 | 57.907
11 | 1.975 | 0.0414 | -0.112 | 47.697
11.5 | 1.772 | 0.05079 | -0.11 | 34.895
12 | 1.267 | 0.06919 | -0.106 | 18.309
12.5 | 1.271 | 0.08899 | -0.101 | 14.278
13 | 1.295 | 0.09179 | -0.1 | 14.107
13.5 | 1.334 | 0.09396 | -0.101 | 14.201
14 | 1.318 | 0.10876 | -0.089 | 12.118
14.5 | 1.425 | 0.08557 | -0.104 | 16.654

## 80. Re 5M Mach 0.50 (2)
BIGFOIL.COM POLAR EXPORT
goe464
GOE 464 |  |  |  | Cl Max: | 2.0438 | at alpha= | 10 | deg
XFOIL ncrit=9 |  |  |  | L/D Max: | 161.84 | at alpha= | 2.5 | deg
Re: | 5000000 |  |  | Cd Min: | 0.22021 | at alpha= | -18.5 | deg
Mach: | 0.5 |  |  | Cl=0 at alpha= | -11.1312 | deg
|  |  |  | @ Cl=0.1, Cd= | 0.090697
|  |  |  | @ Cl=0.4, Cd= | 0.043694
|  |  |  | @ Cl=0.6, Cd= | 0.023594
alpha (deg) | Cl | Cd | Cm | Cl/Cd
-18.5 | -0.4393 | 0.22021 | 0.0016 | -1.9949
-18 | -0.4171 | 0.21368 | -0.0021 | -1.952
-17.5 | -0.3953 | 0.20646 | -0.0057 | -1.9147
-17 | -0.3645 | 0.19804 | -0.0124 | -1.8405
-16.5 | -0.3291 | 0.18909 | -0.0206 | -1.7404
-16 | -0.2674 | 0.17737 | -0.0377 | -1.5076
-15.5 | -0.2063 | 0.16588 | -0.0547 | -1.2437
-15 | -0.1747 | 0.158 | -0.0617 | -1.1057
-14.5 | -0.1517 | 0.15217 | -0.0651 | -0.99691
-14 | -0.1277 | 0.14669 | -0.0683 | -0.87054
-13 | -0.0837 | 0.13398 | -0.0744 | -0.62472
-12.5 | -0.0614 | 0.12802 | -0.0774 | -0.47961
-12 | -0.039 | 0.12221 | -0.0802 | -0.31912
-11.5 | -0.0163 | 0.11674 | -0.083 | -0.13963
-11 | 0.0058 | 0.11094 | -0.0858 | 0.052281
-10.5 | 0.027 | 0.10491 | -0.0886 | 0.25736
-10 | 0.055 | 0.10051 | -0.0912 | 0.54721
-9.5 | 0.0778 | 0.09572 | -0.0935 | 0.81279
-9 | 0.0994 | 0.09086 | -0.0955 | 1.094
-8.5 | 0.1192 | 0.08548 | -0.0974 | 1.3945
-8 | 0.1418 | 0.08104 | -0.099 | 1.7498
-7.5 | 0.16 | 0.07615 | -0.1002 | 2.1011
-7 | 0.17 | 0.07162 | -0.0997 | 2.3736
-6.5 | 0.1908 | 0.06693 | -0.1019 | 2.8507
-6 | 0.2223 | 0.06281 | -0.105 | 3.5392
-5.5 | 0.2575 | 0.05815 | -0.1093 | 4.4282
-5 | 0.2988 | 0.05276 | -0.1154 | 5.6634
-4.5 | 0.3488 | 0.04812 | -0.1215 | 7.2485
-3.5 | 0.4749 | 0.03722 | -0.1387 | 12.7593
-3 | 0.5759 | 0.02497 | -0.1617 | 23.0637
-2.5 | 0.6528 | 0.02058 | -0.1678 | 31.7201
-2 | 0.7222 | 0.01869 | -0.169 | 38.641
-1.5 | 0.7907 | 0.01717 | -0.1695 | 46.0513
-1 | 0.8584 | 0.01563 | -0.1697 | 54.92
-0.5 | 0.9248 | 0.01522 | -0.1687 | 60.7622
0 | 0.9917 | 0.01441 | -0.168 | 68.8203
0.5 | 1.0578 | 0.01366 | -0.1671 | 77.4378
1 | 1.1235 | 0.01296 | -0.1661 | 86.6898
1.5 | 1.1889 | 0.0119 | -0.165 | 99.9076
2 | 1.2549 | 0.01115 | -0.1637 | 112.5471
2.5 | 1.3109 | 0.0081 | -0.1621 | 161.8395
3 | 1.3816 | 0.00903 | -0.1604 | 153.0011
3.5 | 1.4482 | 0.00975 | -0.1582 | 148.5333
4 | 1.5113 | 0.00984 | -0.1558 | 153.5874
4.5 | 1.5733 | 0.00993 | -0.153 | 158.4391
5 | 1.6323 | 0.0102 | -0.1496 | 160.0294
5.5 | 1.6842 | 0.01059 | -0.145 | 159.0368
6 | 1.7382 | 0.01131 | -0.1404 | 153.687
6.5 | 1.789 | 0.01197 | -0.135 | 149.457
7 | 1.8326 | 0.0126 | -0.1283 | 145.4444
7.5 | 1.8746 | 0.01343 | -0.1214 | 139.583
8 | 1.9189 | 0.01429 | -0.1151 | 134.2827
8.5 | 1.9567 | 0.01551 | -0.1082 | 126.1573
9 | 1.9969 | 0.01685 | -0.102 | 118.5104
9.5 | 2.0292 | 0.01878 | -0.0954 | 108.0511
10 | 2.0438 | 0.02189 | -0.0883 | 93.3668
10.5 | 2.0317 | 0.02698 | -0.081 | 75.3039
11 | 2.0314 | 0.03215 | -0.0758 | 63.1851
11.5 | 1.989 | 0.04173 | -0.0729 | 47.6636
12 | 1.9466 | 0.05253 | -0.0723 | 37.0569
12.5 | 1.9274 | 0.06174 | -0.0724 | 31.218
13 | 1.9002 | 0.07236 | -0.0739 | 26.2604
13.5 | 1.876 | 0.08325 | -0.0763 | 22.5345
14 | 1.8469 | 0.09517 | -0.08 | 19.4063
14.5 | 1.8171 | 0.10762 | -0.0846 | 16.8844
15 | 1.7895 | 0.12023 | -0.0899 | 14.884

## 81. Re 6M Mach 0.00 (1)
BIGFOIL.COM POLAR EXPORT
goe464
GOE 464 |  |  |  | Cl Max: | 2.401 | at alpha= | 14.5 | deg
JavaFoil+Calcfoil stall+Eppler ext transition |  |  |  | L/D Max: | 1160.34 | at alpha= | -0.5 | deg
Re: | 6000000 |  |  | Cd Min: | 0.00074 | at alpha= | -0.5 | deg
Mach: | 0 |  |  | Cl=0 at alpha= | -8.5 | deg
|  |  |  | @ Cl=0.1, Cd= | 0.039179
|  |  |  | @ Cl=0.4, Cd= | 0.028698
|  |  |  | @ Cl=0.6, Cd= | 0.020907
alpha (deg) | Cl | Cd | Cm | Cl/Cd
-20 | -0.25 | 0.17626 | -0.057 | -1.417
-19.5 | -0.255 | 0.1658 | -0.057 | -1.535
-19 | -0.259 | 0.15657 | -0.057 | -1.653
-18.5 | -0.263 | 0.15095 | -0.057 | -1.74
-18 | -0.266 | 0.14217 | -0.057 | -1.869
-17.5 | -0.268 | 0.1353 | -0.057 | -1.981
-17 | -0.269 | 0.12922 | -0.057 | -2.084
-16.5 | -0.27 | 0.12271 | -0.057 | -2.197
-16 | -0.268 | 0.11621 | -0.057 | -2.31
-15.5 | -0.266 | 0.1101 | -0.057 | -2.415
-15 | -0.262 | 0.10407 | -0.058 | -2.515
-14.5 | -0.256 | 0.09814 | -0.058 | -2.605
-14 | -0.25 | 0.08845 | -0.071 | -2.832
-13.5 | -0.24 | 0.08267 | -0.072 | -2.908
-13 | -0.228 | 0.07823 | -0.072 | -2.913
-12.5 | -0.213 | 0.07416 | -0.072 | -2.87
-12 | -0.195 | 0.06884 | -0.073 | -2.837
-11.5 | -0.175 | 0.06501 | -0.073 | -2.693
-11 | -0.152 | 0.06117 | -0.074 | -2.488
-10.5 | -0.127 | 0.05742 | -0.074 | -2.206
-10 | -0.099 | 0.05405 | -0.074 | -1.823
-9.5 | -0.068 | 0.05042 | -0.075 | -1.347
-9 | -0.035 | 0.04757 | -0.075 | -0.734
-8.5 | 0 | 0.04493 | -0.076 | 0.007
-8 | 0.038 | 0.04288 | -0.076 | 0.875
-7.5 | 0.077 | 0.04041 | -0.076 | 1.894
-7 | 0.117 | 0.03827 | -0.077 | 3.06
-6.5 | 0.158 | 0.03642 | -0.077 | 4.344
-6 | 0.2 | 0.03478 | -0.078 | 5.757
-5.5 | 0.243 | 0.03323 | -0.078 | 7.316
-5 | 0.287 | 0.03159 | -0.079 | 9.079
-4.5 | 0.331 | 0.03039 | -0.079 | 10.902
-4 | 0.376 | 0.02923 | -0.08 | 12.872
-3.5 | 0.422 | 0.02821 | -0.08 | 14.959
-3 | 0.468 | 0.02728 | -0.081 | 17.158
-2.5 | 0.515 | 0.02671 | -0.081 | 19.275
-2 | 0.562 | 0.02631 | -0.082 | 21.348
-1.5 | 0.74 | 0.001 | -0.034 | 741.152
-1 | 0.798 | 0.00086 | -0.042 | 927.806
-0.5 | 0.857 | 0.00074 | -0.046 | 1160.34
0 | 0.736 | 0.02536 | -0.048 | 29.029
0.5 | 0.963 | 0.0055 | -0.085 | 175.009
1 | 1.021 | 0.00567 | -0.086 | 180.038
1.5 | 1.08 | 0.00581 | -0.087 | 185.868
2 | 1.138 | 0.00596 | -0.088 | 190.95
2.5 | 1.209 | 0.00611 | -0.09 | 197.961
3 | 1.268 | 0.00634 | -0.091 | 199.877
3.5 | 1.327 | 0.00663 | -0.091 | 200.231
4 | 1.386 | 0.00694 | -0.092 | 199.603
4.5 | 1.445 | 0.00761 | -0.092 | 189.942
5 | 1.213 | 0.03067 | -0.075 | 39.543
5.5 | 1.563 | 0.00763 | -0.094 | 204.933
6 | 1.622 | 0.00808 | -0.095 | 200.71
6.5 | 1.681 | 0.00856 | -0.096 | 196.421
7 | 1.741 | 0.0091 | -0.097 | 191.202
7.5 | 1.799 | 0.01162 | -0.098 | 154.85
8 | 1.857 | 0.01228 | -0.099 | 151.25
8.5 | 1.913 | 0.01062 | -0.101 | 180.104
9 | 1.969 | 0.0119 | -0.16 | 165.395
9.5 | 2.023 | 0.01245 | -0.161 | 162.47
10 | 2.077 | 0.01304 | -0.163 | 159.311
10.5 | 2.13 | 0.01376 | -0.164 | 154.868
11 | 2.182 | 0.01449 | -0.166 | 150.576
11.5 | 2.233 | 0.01594 | -0.167 | 140.069
12 | 2.283 | 0.02058 | -0.169 | 110.909
12.5 | 2.331 | 0.01829 | -0.17 | 127.459
13 | 2.366 | 0.0192 | -0.172 | 123.232
13.5 | 2.385 | 0.02412 | -0.174 | 98.895
14 | 2.397 | 0.02063 | -0.175 | 116.146
14.5 | 2.401 | 0.02361 | -0.176 | 101.69
15 | 2.397 | 0.03117 | -0.178 | 76.913
15.5 | 2.386 | 0.0277 | -0.18 | 86.125
16 | 2.309 | 0.03591 | -0.177 | 64.31
16.5 | 2.251 | 0.04025 | -0.175 | 55.915
17 | 2.208 | 0.04374 | -0.176 | 50.474
17.5 | 2.16 | 0.04738 | -0.176 | 45.598
18 | 2.108 | 0.05147 | -0.177 | 40.947
18.5 | 2.052 | 0.05531 | -0.178 | 37.108
19 | 1.987 | 0.06074 | -0.178 | 32.714
19.5 | 1.911 | 0.06847 | -0.177 | 27.907

## 82. Re 6M Mach 0.00 (2)
BIGFOIL.COM POLAR EXPORT
goe464
GOE 464 |  |  |  | Cl Max: | 2.026 | at alpha= | 17 | deg
XFOIL ncrit=9 |  |  |  | L/D Max: | 176.436 | at alpha= | 5 | deg
Re: | 6000000 |  |  | Cd Min: | 0.09049 | at alpha= | -10 | deg
Mach: | 0 |  |  | Cl=0 at alpha= | -7.7386 | deg
|  |  |  | @ Cl=0.1, Cd= | 0.033849
|  |  |  | @ Cl=0.4, Cd= | 0.021111
|  |  |  | @ Cl=0.6, Cd= | 0.015614
alpha (deg) | Cl | Cd | Cm | Cl/Cd
-10 | -0.0191 | 0.09049 | -0.0832 | -0.21107
-9.5 | -0.0012 | 0.08586 | -0.0851 | -0.013976
-9 | -0.0213 | 0.07732 | -0.0858 | -0.27548
-8.5 | -0.0746 | 0.04761 | -0.1189 | -1.5669
-8 | -0.0276 | 0.04374 | -0.1239 | -0.631
-7.5 | 0.0252 | 0.03821 | -0.1317 | 0.65951
-7 | 0.0794 | 0.03479 | -0.1361 | 2.2823
-6.5 | 0.1339 | 0.0323 | -0.1389 | 4.1455
-6 | 0.1889 | 0.02999 | -0.1414 | 6.2988
-5.5 | 0.2476 | 0.02596 | -0.146 | 9.5378
-5 | 0.3032 | 0.02392 | -0.1477 | 12.6756
-4.5 | 0.3585 | 0.02225 | -0.1488 | 16.1124
-4 | 0.4135 | 0.02074 | -0.1497 | 19.9373
-3.5 | 0.4686 | 0.01943 | -0.1502 | 24.1173
-3 | 0.5231 | 0.01817 | -0.1505 | 28.7892
-2.5 | 0.5785 | 0.01605 | -0.1514 | 36.0436
-2 | 0.6328 | 0.01495 | -0.1513 | 42.3278
-1.5 | 0.6872 | 0.01405 | -0.1511 | 48.911
-1 | 0.7416 | 0.01327 | -0.1508 | 55.8855
-0.5 | 0.7957 | 0.01247 | -0.1503 | 63.8091
1 | 0.9567 | 0.01054 | -0.1485 | 90.7685
1.5 | 1.009 | 0.00907 | -0.1478 | 111.2459
2 | 1.0559 | 0.0067 | -0.1466 | 157.597
2.5 | 1.11 | 0.00686 | -0.1458 | 161.8076
3 | 1.1641 | 0.00704 | -0.1451 | 165.3551
3.5 | 1.2179 | 0.00722 | -0.1443 | 168.6842
4 | 1.2705 | 0.00737 | -0.1435 | 172.3881
4.5 | 1.324 | 0.00756 | -0.1427 | 175.1323
5 | 1.3762 | 0.0078 | -0.1418 | 176.4359
5.5 | 1.4269 | 0.00813 | -0.1408 | 175.5105
6 | 1.4753 | 0.00861 | -0.1393 | 171.3473
6.5 | 1.5226 | 0.00914 | -0.1378 | 166.5864
7 | 1.5709 | 0.00956 | -0.1364 | 164.3201
7.5 | 1.6188 | 0.00999 | -0.135 | 162.042
8 | 1.666 | 0.01044 | -0.1335 | 159.5785
8.5 | 1.7125 | 0.01085 | -0.132 | 157.8341
9 | 1.7583 | 0.01132 | -0.1304 | 155.3269
9.5 | 1.8018 | 0.0119 | -0.1285 | 151.4118
10 | 1.8373 | 0.01292 | -0.1252 | 142.2059
10.5 | 1.8671 | 0.01413 | -0.1211 | 132.1373
11 | 1.8829 | 0.01549 | -0.1143 | 121.5558
11.5 | 1.8889 | 0.01712 | -0.106 | 110.3329
12 | 1.9108 | 0.01819 | -0.101 | 105.0467
12.5 | 1.9331 | 0.01935 | -0.0965 | 99.9018
13 | 1.9514 | 0.02085 | -0.092 | 93.5923
13.5 | 1.971 | 0.02245 | -0.0881 | 87.7951
14 | 1.9864 | 0.0245 | -0.0842 | 81.0776
14.5 | 1.9988 | 0.02694 | -0.0805 | 74.1945
15 | 2.012 | 0.02954 | -0.0774 | 68.111
15.5 | 2.0213 | 0.03267 | -0.0745 | 61.8702
16 | 2.0255 | 0.03652 | -0.072 | 55.4628
16.5 | 2.0255 | 0.04124 | -0.07 | 49.1149
17 | 2.026 | 0.04643 | -0.0691 | 43.6356
17.5 | 2.0239 | 0.05236 | -0.0688 | 38.6536
18 | 2.0177 | 0.0591 | -0.0692 | 34.1404
18.5 | 2.0064 | 0.06685 | -0.0703 | 30.0135
19 | 1.9907 | 0.07539 | -0.0719 | 26.4054

## 83. Re 6M Mach 0.10 (1)
BIGFOIL.COM POLAR EXPORT
goe464
GOE 464 |  |  |  | Cl Max: | 2.396 | at alpha= | 14 | deg
JavaFoil+Calcfoil stall+Eppler ext transition |  |  |  | L/D Max: | 1159.72 | at alpha= | -0.5 | deg
Re: | 6000000 |  |  | Cd Min: | 0.00074 | at alpha= | -0.5 | deg
Mach: | 0.1 |  |  | Cl=0 at alpha= | -8.5 | deg
|  |  |  | @ Cl=0.1, Cd= | 0.039284
|  |  |  | @ Cl=0.4, Cd= | 0.028771
|  |  |  | @ Cl=0.6, Cd= | 0.021312
alpha (deg) | Cl | Cd | Cm | Cl/Cd
-20 | -0.222 | 0.17804 | -0.058 | -1.245
-19.5 | -0.228 | 0.17273 | -0.057 | -1.32
-19 | -0.234 | 0.16171 | -0.057 | -1.445
-18.5 | -0.239 | 0.15548 | -0.057 | -1.537
-18 | -0.244 | 0.14699 | -0.057 | -1.658
-17.5 | -0.248 | 0.13955 | -0.057 | -1.775
-17 | -0.251 | 0.13173 | -0.057 | -1.903
-16.5 | -0.253 | 0.12416 | -0.057 | -2.035
-16 | -0.253 | 0.11729 | -0.057 | -2.16
-15.5 | -0.253 | 0.11201 | -0.057 | -2.254
-15 | -0.25 | 0.10627 | -0.058 | -2.353
-14.5 | -0.246 | 0.09989 | -0.058 | -2.46
-14 | -0.239 | 0.0939 | -0.058 | -2.548
-13.5 | -0.231 | 0.0892 | -0.058 | -2.585
-13 | -0.222 | 0.07916 | -0.072 | -2.807
-12.5 | -0.208 | 0.07339 | -0.073 | -2.84
-12 | -0.192 | 0.07 | -0.073 | -2.742
-11.5 | -0.173 | 0.0656 | -0.074 | -2.633
-11 | -0.151 | 0.06172 | -0.074 | -2.44
-10.5 | -0.126 | 0.05778 | -0.074 | -2.175
-10 | -0.098 | 0.05422 | -0.075 | -1.807
-9.5 | -0.068 | 0.05071 | -0.075 | -1.334
-9 | -0.035 | 0.04771 | -0.076 | -0.73
-8.5 | 0 | 0.04512 | -0.076 | 0.007
-8 | 0.038 | 0.04293 | -0.076 | 0.874
-7.5 | 0.077 | 0.04048 | -0.077 | 1.894
-7 | 0.117 | 0.0384 | -0.077 | 3.058
-6.5 | 0.159 | 0.03645 | -0.078 | 4.354
-6 | 0.201 | 0.03483 | -0.078 | 5.768
-5.5 | 0.244 | 0.03327 | -0.078 | 7.335
-5 | 0.288 | 0.03167 | -0.079 | 9.093
-4.5 | 0.333 | 0.03043 | -0.08 | 10.933
-4 | 0.378 | 0.02923 | -0.08 | 12.933
-3.5 | 0.424 | 0.02827 | -0.081 | 14.995
-3 | 0.47 | 0.02736 | -0.081 | 17.191
-2.5 | 0.517 | 0.02671 | -0.082 | 19.366
-2 | 0.564 | 0.02639 | -0.082 | 21.388
-1.5 | 0.744 | 0.001 | -0.035 | 745.868
-1 | 0.802 | 0.00086 | -0.042 | 931.128
-0.5 | 0.861 | 0.00074 | -0.046 | 1159.721
0 | 0.74 | 0.02536 | -0.048 | 29.177
0.5 | 0.967 | 0.0055 | -0.086 | 175.832
1 | 1.026 | 0.00572 | -0.087 | 179.23
1.5 | 1.084 | 0.00588 | -0.088 | 184.305
2 | 1.144 | 0.00597 | -0.089 | 191.587
2.5 | 1.215 | 0.00616 | -0.09 | 197.314
3 | 1.274 | 0.00636 | -0.091 | 200.436
3.5 | 1.333 | 0.00665 | -0.092 | 200.603
4 | 1.392 | 0.007 | -0.092 | 198.912
4.5 | 1.452 | 0.00767 | -0.093 | 189.285
5 | 1.219 | 0.03065 | -0.076 | 39.763
5.5 | 1.57 | 0.00769 | -0.095 | 204.188
6 | 1.63 | 0.00819 | -0.096 | 198.919
6.5 | 1.689 | 0.00868 | -0.096 | 194.65
7 | 1.748 | 0.01119 | -0.097 | 156.272
7.5 | 1.807 | 0.01181 | -0.098 | 152.984
8 | 1.865 | 0.01239 | -0.1 | 150.568
8.5 | 1.921 | 0.01071 | -0.101 | 179.388
9 | 1.977 | 0.01131 | -0.102 | 174.743
9.5 | 2.032 | 0.01255 | -0.162 | 161.861
10 | 2.085 | 0.01566 | -0.164 | 133.119
10.5 | 2.138 | 0.01395 | -0.165 | 153.262
11 | 2.19 | 0.01463 | -0.167 | 149.687
11.5 | 2.24 | 0.01611 | -0.168 | 139.045
12 | 2.289 | 0.02088 | -0.17 | 109.636
12.5 | 2.337 | 0.01853 | -0.171 | 126.128
13 | 2.371 | 0.01948 | -0.173 | 121.727
13.5 | 2.387 | 0.02458 | -0.174 | 97.118
14 | 2.396 | 0.02098 | -0.176 | 114.18
14.5 | 2.396 | 0.02442 | -0.177 | 98.131
15 | 2.388 | 0.02615 | -0.179 | 91.325
15.5 | 2.319 | 0.03454 | -0.176 | 67.14
16 | 2.266 | 0.03839 | -0.175 | 59.037
16.5 | 2.219 | 0.04192 | -0.175 | 52.935
17 | 2.172 | 0.04543 | -0.176 | 47.813
17.5 | 2.115 | 0.05004 | -0.177 | 42.27
18 | 2.054 | 0.05463 | -0.177 | 37.603
18.5 | 1.988 | 0.05887 | -0.178 | 33.777
19 | 1.906 | 0.06655 | -0.176 | 28.644

## 84. Re 6M Mach 0.10 (2)
BIGFOIL.COM POLAR EXPORT
goe464
GOE 464 |  |  |  | Cl Max: | 2.0217 | at alpha= | 16 | deg
XFOIL ncrit=9 |  |  |  | L/D Max: | 176.833 | at alpha= | 5 | deg
Re: | 6000000 |  |  | Cd Min: | 0.10448 | at alpha= | 20 | deg
Mach: | 0.1 |  |  | Cl=0 at alpha= | -7.7122 | deg
|  |  |  | @ Cl=0.1, Cd= | 0.034186
|  |  |  | @ Cl=0.4, Cd= | 0.021283
|  |  |  | @ Cl=0.6, Cd= | 0.015869
alpha (deg) | Cl | Cd | Cm | Cl/Cd
-8.5 | -0.0738 | 0.05105 | -0.1142 | -1.4456
-8 | -0.0293 | 0.04454 | -0.1233 | -0.65784
-7.5 | 0.0216 | 0.04094 | -0.128 | 0.5276
-7 | 0.0778 | 0.03525 | -0.1361 | 2.2071
-6.5 | 0.1329 | 0.03261 | -0.1392 | 4.0754
-6 | 0.1882 | 0.03028 | -0.1417 | 6.2153
-5.5 | 0.2471 | 0.02644 | -0.1462 | 9.3457
-5 | 0.3036 | 0.02413 | -0.1483 | 12.5818
-4.5 | 0.3594 | 0.02241 | -0.1494 | 16.0375
-4 | 0.4149 | 0.02087 | -0.1503 | 19.8802
-3.5 | 0.4703 | 0.01955 | -0.1508 | 24.0563
-3 | 0.5254 | 0.01827 | -0.1512 | 28.7575
-2.5 | 0.5811 | 0.01629 | -0.152 | 35.6722
-2 | 0.6358 | 0.01507 | -0.152 | 42.1898
-1.5 | 0.6906 | 0.01414 | -0.1518 | 48.8402
-1 | 0.7455 | 0.01335 | -0.1515 | 55.8427
-0.5 | 0.8 | 0.01256 | -0.151 | 63.6943
0 | 0.854 | 0.01183 | -0.1504 | 72.1893
0.5 | 0.908 | 0.01122 | -0.1498 | 80.9269
1 | 0.9622 | 0.01062 | -0.1492 | 90.6026
1.5 | 1.0149 | 0.00914 | -0.1484 | 111.0394
2 | 1.0619 | 0.00673 | -0.1472 | 157.786
2.5 | 1.1165 | 0.00688 | -0.1464 | 162.282
3 | 1.1709 | 0.00707 | -0.1457 | 165.6153
3.5 | 1.2252 | 0.00725 | -0.1449 | 168.9931
4 | 1.2781 | 0.00741 | -0.144 | 172.4831
4.5 | 1.332 | 0.00759 | -0.1432 | 175.4941
5 | 1.3846 | 0.00783 | -0.1423 | 176.8327
5.5 | 1.4356 | 0.00819 | -0.1411 | 175.2869
6 | 1.4844 | 0.00866 | -0.1396 | 171.4088
6.5 | 1.532 | 0.0092 | -0.138 | 166.5217
7 | 1.5807 | 0.00962 | -0.1366 | 164.3139
7.5 | 1.6289 | 0.01005 | -0.1351 | 162.0796
8 | 1.6763 | 0.01052 | -0.1335 | 159.3441
8.5 | 1.7229 | 0.01096 | -0.1319 | 157.1989
9 | 1.7689 | 0.01144 | -0.1301 | 154.6241
9.5 | 1.8124 | 0.01204 | -0.128 | 150.5316
10 | 1.8464 | 0.01315 | -0.1244 | 140.4106
10.5 | 1.8762 | 0.01432 | -0.12 | 131.0196
11.5 | 1.8932 | 0.01743 | -0.104 | 108.6173
12 | 1.9146 | 0.0186 | -0.099 | 102.9355
12.5 | 1.9361 | 0.01989 | -0.0945 | 97.3404
13 | 1.9543 | 0.02152 | -0.09 | 90.8132
13.5 | 1.9732 | 0.0233 | -0.0861 | 84.6867
14 | 1.9874 | 0.02556 | -0.0822 | 77.7543
14.5 | 1.9996 | 0.02819 | -0.0786 | 70.933
15 | 2.0118 | 0.03102 | -0.0756 | 64.8549
15.5 | 2.019 | 0.03453 | -0.0728 | 58.4709
16 | 2.0217 | 0.03883 | -0.0705 | 52.0654
16.5 | 2.0197 | 0.04412 | -0.069 | 45.7774
17 | 2.0195 | 0.04974 | -0.0685 | 40.6011
17.5 | 2.0154 | 0.05616 | -0.0686 | 35.8868
18 | 2.0063 | 0.06356 | -0.0693 | 31.5654
18.5 | 1.9917 | 0.07207 | -0.0708 | 27.6356
19 | 1.9723 | 0.08178 | -0.0733 | 24.1171
19.5 | 1.975 | 0.09392 | -0.0834 | 21.0285
20 | 1.9398 | 0.10448 | -0.0847 | 18.5662

## 85. Re 6M Mach 0.25 (1)
BIGFOIL.COM POLAR EXPORT
goe464
GOE 464 |  |  |  | Cl Max: | 2.385 | at alpha= | 13 | deg
JavaFoil+Calcfoil stall+Eppler ext transition |  |  |  | L/D Max: |  | at alpha= | -18 | deg
Re: | 6000000 |  |  | Cd Min: |  | at alpha= | -18 | deg
Mach: | 0.25 |  |  | Cl=0 at alpha= | -8.5 | deg
|  |  |  | @ Cl=0.1, Cd= | 0.039789
|  |  |  | @ Cl=0.4, Cd= | 0.029097
|  |  |  | @ Cl=0.6, Cd= | 0.023468
alpha (deg) | Cl | Cd | Cm | Cl/Cd
-18 | -0.043 |  | -0.074
-17.5 | -0.041 |  | -0.073
-17 | -0.039 |  | -0.073
-16.5 | -0.078 |  | -0.072
-16 | -0.106 |  | -0.059
-15.5 | -0.127 |  | -0.059
-15 | -0.143 |  | -0.058
-14.5 | -0.155 |  | -0.058
-14 | -0.164 | 0.1059 | -0.058 | -1.548
-13.5 | -0.169 | 0.09837 | -0.058 | -1.72
-13 | -0.171 | 0.09227 | -0.058 | -1.849
-12.5 | -0.168 | 0.08599 | -0.059 | -1.953
-12 | -0.161 | 0.07924 | -0.059 | -2.034
-11.5 | -0.15 | 0.07471 | -0.06 | -2.009
-11 | -0.135 | 0.06905 | -0.06 | -1.952
-10.5 | -0.117 | 0.06067 | -0.075 | -1.925
-10 | -0.093 | 0.05612 | -0.076 | -1.657
-9.5 | -0.065 | 0.05249 | -0.077 | -1.245
-9 | -0.034 | 0.05237 | -0.061 | -0.643
-8.5 | 0 | 0.04601 | -0.078 | 0.006
-8 | 0.038 | 0.04321 | -0.078 | 0.868
-7.5 | 0.077 | 0.04095 | -0.079 | 1.885
-7 | 0.119 | 0.03883 | -0.079 | 3.061
-6.5 | 0.161 | 0.03684 | -0.08 | 4.373
-6 | 0.204 | 0.03516 | -0.08 | 5.814
-5.5 | 0.249 | 0.0335 | -0.08 | 7.425
-5 | 0.294 | 0.03184 | -0.081 | 9.235
-4.5 | 0.34 | 0.03058 | -0.082 | 11.124
-4 | 0.387 | 0.02936 | -0.082 | 13.177
-3.5 | 0.434 | 0.02841 | -0.083 | 15.287
-3 | 0.482 | 0.02753 | -0.083 | 17.512
-2.5 | 0.531 | 0.02685 | -0.084 | 19.76
-2 | 0.579 | 0.02636 | -0.085 | 21.975
-1.5 | 0.763 | 0.00102 | -0.038 | 747.607
-1 | 0.824 | 0.00088 | -0.044 | 939.579
-0.5 | 0.884 | 0.00075 | -0.047 | 1179.321
0 | 0.76 | 0.02534 | -0.05 | 29.989
0.5 | 0.992 | 0.00574 | -0.088 | 172.733
1 | 1.052 | 0.00588 | -0.089 | 178.803
1.5 | 1.112 | 0.00605 | -0.09 | 183.728
2 | 1.173 | 0.00618 | -0.091 | 189.959
2.5 | 1.234 | 0.00643 | -0.092 | 192.115
3 | 1.308 | 0.00665 | -0.094 | 196.735
3.5 | 1.369 | 0.00697 | -0.094 | 196.333
4 | 1.429 | 0.00736 | -0.095 | 194.064
4.5 | 1.489 | 0.00811 | -0.095 | 183.568
5 | 1.251 | 0.03056 | -0.078 | 40.927
5.5 | 1.611 | 0.00791 | -0.097 | 203.548
6 | 1.671 | 0.00851 | -0.098 | 196.467
6.5 | 1.731 | 0.00904 | -0.099 | 191.622
7 | 1.792 | 0.01183 | -0.1 | 151.485
7.5 | 1.851 | 0.01253 | -0.101 | 147.746
8 | 1.909 | 0.01074 | -0.102 | 177.772
8.5 | 1.965 | 0.01129 | -0.103 | 174.022
9 | 2.02 | 0.01188 | -0.104 | 169.996
9.5 | 2.074 | 0.01318 | -0.166 | 157.333
10 | 2.126 | 0.01692 | -0.168 | 125.691
10.5 | 2.177 | 0.01808 | -0.17 | 120.397
11 | 2.226 | 0.01607 | -0.171 | 138.55
11.5 | 2.273 | 0.0179 | -0.173 | 126.976
12 | 2.319 | 0.01907 | -0.174 | 121.552
12.5 | 2.362 | 0.02017 | -0.176 | 117.107
13 | 2.385 | 0.02592 | -0.177 | 92.02
13.5 | 2.383 | 0.0222 | -0.179 | 107.349
14 | 2.369 | 0.02303 | -0.181 | 102.862
14.5 | 2.247 | 0.03717 | -0.174 | 60.458
15 | 2.197 | 0.04092 | -0.175 | 53.693
15.5 | 2.132 | 0.045 | -0.176 | 47.386
16 | 2.052 | 0.04959 | -0.176 | 41.372
16.5 | 1.954 | 0.05537 | -0.176 | 35.288
17 | 1.831 | 0.06454 | -0.174 | 28.373
17.5 | 1.708 | 0.07327 | -0.173 | 23.311
18 | 1.573 | 0.08581 | -0.171 | 18.336

## 86. Re 6M Mach 0.25 (2)
BIGFOIL.COM POLAR EXPORT
goe464
GOE 464 |  |  |  | Cl Max: | 1.9994 | at alpha= | 15 | deg
XFOIL ncrit=9 |  |  |  | L/D Max: | 176.86 | at alpha= | 5 | deg
Re: | 6000000 |  |  | Cd Min: | 0.227 | at alpha= | -20 | deg
Mach: | 0.25 |  |  | Cl=0 at alpha= | -10.1904 | deg
|  |  |  | @ Cl=0.1, Cd= | 0.038633
|  |  |  | @ Cl=0.4, Cd= | 0.022347
|  |  |  | @ Cl=0.6, Cd= | 0.017428
alpha (deg) | Cl | Cd | Cm | Cl/Cd
-20 | -0.4821 | 0.227 | 0.0137 | -2.1238
-19.5 | -0.466 | 0.2194 | 0.01 | -2.124
-19 | -0.4476 | 0.21378 | 0.0067 | -2.0937
-18.5 | -0.4279 | 0.20903 | 0.0034 | -2.0471
-18 | -0.4093 | 0.20338 | 0.0002 | -2.0125
-17.5 | -0.3909 | 0.19732 | -0.0028 | -1.981
-17 | -0.3735 | 0.19103 | -0.0057 | -1.9552
-16.5 | -0.3485 | 0.18376 | -0.0112 | -1.8965
-16 | -0.3336 | 0.17783 | -0.013 | -1.8759
-15.5 | -0.2795 | 0.16665 | -0.0284 | -1.6772
-15 | -0.2311 | 0.15498 | -0.0428 | -1.4912
-14.5 | -0.173 | 0.14636 | -0.0577 | -1.182
-14 | -0.1446 | 0.14053 | -0.063 | -1.029
-13.5 | -0.1244 | 0.13447 | -0.0661 | -0.92511
-13 | -0.1049 | 0.12884 | -0.0688 | -0.81419
-12 | -0.0671 | 0.11775 | -0.074 | -0.56985
-11.5 | -0.0516 | 0.11099 | -0.0767 | -0.46491
-10 | 0.0075 | 0.09515 | -0.0842 | 0.078823
-9 | 0.0364 | 0.08458 | -0.0878 | 0.43036
-8.5 | 0.0538 | 0.08039 | -0.0888 | 0.66924
-8 | 0.0542 | 0.07524 | -0.0882 | 0.72036
-7.5 | 0.0729 | 0.07082 | -0.0904 | 1.0294
-7 | 0.0668 | 0.04144 | -0.1296 | 1.612
-6.5 | 0.1244 | 0.03657 | -0.1367 | 3.4017
-6 | 0.1845 | 0.03201 | -0.1431 | 5.7638
-5.5 | 0.243 | 0.02948 | -0.1458 | 8.2429
-5 | 0.3031 | 0.02676 | -0.1489 | 11.3266
-4.5 | 0.3641 | 0.02343 | -0.1524 | 15.5399
-4 | 0.4221 | 0.02168 | -0.1535 | 19.4696
-3.5 | 0.4796 | 0.02016 | -0.1542 | 23.7897
-3 | 0.5375 | 0.01886 | -0.1547 | 28.4995
-2.5 | 0.5948 | 0.01758 | -0.1549 | 33.8339
-2 | 0.6526 | 0.01589 | -0.1554 | 41.0699
-1.5 | 0.7099 | 0.01464 | -0.1554 | 48.4904
-1 | 0.7667 | 0.01375 | -0.1551 | 55.76
-0.5 | 0.8235 | 0.01304 | -0.1546 | 63.1518
0 | 0.8798 | 0.0122 | -0.154 | 72.1148
0.5 | 0.9359 | 0.01155 | -0.1533 | 81.0303
1 | 0.992 | 0.01097 | -0.1526 | 90.4284
1.5 | 1.0475 | 0.00956 | -0.1519 | 109.5711
2 | 1.0953 | 0.00689 | -0.1506 | 158.9695
2.5 | 1.1525 | 0.007 | -0.1497 | 164.6429
3 | 1.2087 | 0.00724 | -0.1487 | 166.9475
3.5 | 1.2652 | 0.00742 | -0.1478 | 170.5121
4 | 1.3211 | 0.00762 | -0.1467 | 173.3727
4.5 | 1.3759 | 0.00783 | -0.1455 | 175.7216
5 | 1.4308 | 0.00809 | -0.1444 | 176.8603
5.5 | 1.4833 | 0.00852 | -0.1428 | 174.0962
6 | 1.5332 | 0.00908 | -0.1409 | 168.8546
6.5 | 1.5836 | 0.00956 | -0.139 | 165.6485
7 | 1.634 | 0.01003 | -0.1371 | 162.9113
7.5 | 1.6842 | 0.01048 | -0.1352 | 160.7061
8 | 1.7336 | 0.01096 | -0.1331 | 158.1752
8.5 | 1.7811 | 0.01152 | -0.1307 | 154.6094
9 | 1.8264 | 0.01209 | -0.128 | 151.067
9.5 | 1.8685 | 0.01283 | -0.1247 | 145.6352
10 | 1.8925 | 0.01409 | -0.1183 | 134.3151
10.5 | 1.9087 | 0.01535 | -0.1106 | 124.3453
11 | 1.8976 | 0.01798 | -0.0998 | 105.5395
11.5 | 1.9136 | 0.01975 | -0.0938 | 96.8911
12 | 1.933 | 0.02157 | -0.0889 | 89.6152
12.5 | 1.9505 | 0.02374 | -0.0844 | 82.1609
13 | 1.967 | 0.0262 | -0.0803 | 75.0763
13.5 | 1.9807 | 0.0291 | -0.0765 | 68.0653
14 | 1.988 | 0.03279 | -0.073 | 60.6282
14.5 | 1.9956 | 0.03682 | -0.0703 | 54.1988
15 | 1.9994 | 0.04171 | -0.0684 | 47.9357
15.5 | 1.9975 | 0.04777 | -0.0675 | 41.8149
16 | 1.9888 | 0.05503 | -0.0674 | 36.1403
16.5 | 1.9773 | 0.06302 | -0.068 | 31.3758
17 | 1.9629 | 0.07177 | -0.0695 | 27.3499
17.5 | 1.945 | 0.08149 | -0.0718 | 23.868
18 | 1.922 | 0.09245 | -0.0752 | 20.7896
18.5 | 1.8972 | 0.104 | -0.0794 | 18.2423
19 | 1.8735 | 0.11565 | -0.0842 | 16.1997
19.5 | 1.8478 | 0.12782 | -0.0897 | 14.4563
20 | 1.8228 | 0.14005 | -0.0958 | 13.0154

## 87. Re 6M Mach 0.50 (1)
BIGFOIL.COM POLAR EXPORT
goe464
GOE 464 |  |  |  | Cl Max: | 2.096 | at alpha= | 9.5 | deg
JavaFoil+Calcfoil stall+Eppler ext transition |  |  |  | L/D Max: |  | at alpha= | -20 | deg
Re: | 6000000 |  |  | Cd Min: |  | at alpha= | -20 | deg
Mach: | 0.5 |  |  | Cl=0 at alpha= | -8.5 | deg
|  |  |  | @ Cl=0.1, Cd= | 0.048952
|  |  |  | @ Cl=0.4, Cd= | 0.030904
|  |  |  | @ Cl=0.6, Cd= | 0.027437
alpha (deg) | Cl | Cd | Cm | Cl/Cd
-20 | -0.475 |  | -0.083
-19.5 | -0.456 |  | -0.083
-19 | -0.437 |  | -0.082
-18.5 | -0.418 |  | -0.082
-18 | -0.398 |  | -0.082
-17.5 | -0.379 |  | -0.081
-17 | -0.359 |  | -0.081
-16.5 | -0.34 |  | -0.081
-16 | -0.32 |  | -0.081
-15.5 | -0.3 |  | -0.08
-15 | -0.28 |  | -0.08
-14.5 | -0.259 |  | -0.08
-14 | -0.239 |  | -0.08
-13.5 | -0.218 |  | -0.08
-13 | -0.197 |  | -0.081
-12.5 | -0.176 |  | -0.082
-12 | -0.155 |  | -0.082
-11.5 | -0.133 |  | -0.083
-11 | -0.112 |  | -0.083
-10.5 | -0.09 | 0.06469 | -0.084 | -1.388
-10 | -0.068 | 0.06028 | -0.084 | -1.122
-9.5 | -0.045 | 0.05645 | -0.085 | -0.802
-9 | -0.023 | 0.05249 | -0.085 | -0.432
-8.5 | 0 | 0.07934 | -0.066 | 0.002
-8 | 0.023 | 0.04645 | -0.086 | 0.501
-7.5 | 0.047 | 0.04366 | -0.087 | 1.067
-7 | 0.092 | 0.04994 | -0.069 | 1.839
-6.5 | 0.149 | 0.0429 | -0.067 | 3.467
-6 | 0.201 | 0.03977 | -0.068 | 5.053
-5.5 | 0.254 | 0.03729 | -0.069 | 6.799
-5 | 0.311 | 0.03342 | -0.089 | 9.306
-4.5 | 0.365 | 0.03182 | -0.09 | 11.486
-4 | 0.42 | 0.03038 | -0.091 | 13.84
-3.5 | 0.476 | 0.02919 | -0.091 | 16.295
-3 | 0.531 | 0.02823 | -0.092 | 18.814
-2.5 | 0.587 | 0.02749 | -0.093 | 21.354
-2 | 0.643 | 0.02726 | -0.093 | 23.583
-1.5 | 0.848 | 0.00125 | -0.047 | 678.279
-1 | 0.917 | 0.00103 | -0.051 | 889.628
-0.5 | 0.986 | 0.00082 | -0.054 | 1200.525
0 | 0.848 | 0.02536 | -0.057 | 33.431
0.5 | 1.102 | 0.00653 | -0.097 | 168.582
1 | 1.167 | 0.0068 | -0.098 | 171.734
1.5 | 1.233 | 0.00705 | -0.099 | 174.946
2 | 1.298 | 0.00724 | -0.1 | 179.258
2.5 | 1.364 | 0.00761 | -0.101 | 179.318
3 | 1.43 | 0.00801 | -0.102 | 178.514
3.5 | 1.496 | 0.00852 | -0.103 | 175.505
4 | 1.557 | 0.01007 | -0.103 | 154.62
4.5 | 1.621 | 0.0109 | -0.103 | 148.696
5 | 1.384 | 0.03038 | -0.089 | 45.557
5.5 | 1.744 | 0.01301 | -0.105 | 134.024
6 | 1.803 | 0.01405 | -0.106 | 128.325
6.5 | 1.862 | 0.01525 | -0.107 | 122.1
7 | 1.919 | 0.01647 | -0.108 | 116.49
7.5 | 1.974 | 0.01768 | -0.109 | 111.628
8 | 2.02 | 0.01899 | -0.11 | 106.385
8.5 | 2.057 | 0.02043 | -0.111 | 100.688
9 | 2.085 | 0.02206 | -0.111 | 94.506
9.5 | 2.096 | 0.02499 | -0.112 | 83.881
10 | 2.079 | 0.03067 | -0.111 | 67.789
10.5 | 2.048 | 0.03549 | -0.112 | 57.717
11 | 1.979 | 0.03998 | -0.112 | 49.494
11.5 | 1.783 | 0.04853 | -0.111 | 36.742
12 | 1.272 | 0.06641 | -0.107 | 19.151
12.5 | 1.274 | 0.08522 | -0.102 | 14.952
13 | 1.309 | 0.08331 | -0.103 | 15.715
13.5 | 1.341 | 0.09084 | -0.102 | 14.758
14 | 1.361 | 0.09092 | -0.099 | 14.964
14.5 | 1.44 | 0.07891 | -0.106 | 18.252

## 88. Re 6M Mach 0.50 (2)
BIGFOIL.COM POLAR EXPORT
goe464
GOE 464 |  |  |  | Cl Max: | 2.0395 | at alpha= | 9.5 | deg
XFOIL ncrit=9 |  |  |  | L/D Max: | 176.096 | at alpha= | 4 | deg
Re: | 6000000 |  |  | Cd Min: | 0.24114 | at alpha= | -20 | deg
Mach: | 0.5 |  |  | Cl=0 at alpha= | -11.1432 | deg
|  |  |  | @ Cl=0.1, Cd= | 0.087132
|  |  |  | @ Cl=0.4, Cd= | 0.041959
|  |  |  | @ Cl=0.6, Cd= | 0.022786
alpha (deg) | Cl | Cd | Cm | Cl/Cd
-20 | -0.5061 | 0.24114 | 0.0141 | -2.0988
-19.5 | -0.4841 | 0.23381 | 0.0099 | -2.0705
-19 | -0.4621 | 0.22669 | 0.0058 | -2.0385
-18.5 | -0.441 | 0.21919 | 0.0018 | -2.012
-18 | -0.4186 | 0.21286 | -0.002 | -1.9666
-17.5 | -0.3862 | 0.20544 | -0.0089 | -1.8799
-17 | -0.3492 | 0.19592 | -0.0176 | -1.7824
-16.5 | -0.2863 | 0.1837 | -0.0353 | -1.5585
-15.5 | -0.1944 | 0.16477 | -0.0588 | -1.1798
-15 | -0.1727 | 0.15834 | -0.0623 | -1.0907
-14.5 | -0.1525 | 0.15122 | -0.0656 | -1.0085
-13.5 | -0.1063 | 0.13978 | -0.0717 | -0.76048
-13 | -0.0824 | 0.13398 | -0.0748 | -0.61502
-12.5 | -0.0603 | 0.128 | -0.0777 | -0.47109
-11.5 | -0.0157 | 0.11647 | -0.0834 | -0.1348
-11 | 0.0063 | 0.11056 | -0.0863 | 0.056983
-10.5 | 0.029 | 0.10473 | -0.0893 | 0.2769
-9.5 | 0.0802 | 0.09561 | -0.0942 | 0.83882
-9 | 0.0931 | 0.0887 | -0.0966 | 1.0496
-8.5 | 0.1144 | 0.08386 | -0.0985 | 1.3642
-8 | 0.1359 | 0.07924 | -0.1001 | 1.715
-7.5 | 0.1586 | 0.07539 | -0.1009 | 2.1037
-7 | 0.1707 | 0.07131 | -0.1003 | 2.3938
-6.5 | 0.1902 | 0.06621 | -0.103 | 2.8727
-6 | 0.2202 | 0.06144 | -0.1068 | 3.584
-5.5 | 0.2578 | 0.05706 | -0.1111 | 4.5181
-5 | 0.3002 | 0.05188 | -0.1171 | 5.7864
-4.5 | 0.351 | 0.04657 | -0.1244 | 7.537
-4 | 0.4121 | 0.04082 | -0.1334 | 10.0955
-3.5 | 0.5065 | 0.02773 | -0.1585 | 18.2654
-3 | 0.5817 | 0.02363 | -0.1645 | 24.617
-2.5 | 0.6552 | 0.02024 | -0.1686 | 32.3715
-2 | 0.7248 | 0.01838 | -0.1697 | 39.4342
-1 | 0.8604 | 0.0159 | -0.1697 | 54.1132
-0.5 | 0.9276 | 0.01495 | -0.1692 | 62.0468
0 | 0.9941 | 0.01425 | -0.1684 | 69.7614
0.5 | 1.06 | 0.01348 | -0.1676 | 78.635
1 | 1.1262 | 0.01272 | -0.1666 | 88.5377
1.5 | 1.1923 | 0.01161 | -0.1656 | 102.696
2 | 1.2574 | 0.01094 | -0.1642 | 114.936
2.5 | 1.3135 | 0.00772 | -0.1626 | 170.1425
3 | 1.3798 | 0.00801 | -0.1606 | 172.2597
3.5 | 1.4465 | 0.00826 | -0.1587 | 175.1211
4 | 1.5109 | 0.00858 | -0.1562 | 176.0956
4.5 | 1.5739 | 0.00903 | -0.1534 | 174.2968
5 | 1.6312 | 0.00958 | -0.1497 | 170.2714
5.5 | 1.6862 | 0.01031 | -0.1454 | 163.55
6 | 1.7429 | 0.01094 | -0.1411 | 159.3144
6.5 | 1.7964 | 0.01159 | -0.1362 | 154.9957
7 | 1.8428 | 0.01212 | -0.1298 | 152.0462
7.5 | 1.8865 | 0.01286 | -0.123 | 146.6952
8 | 1.9289 | 0.01377 | -0.1163 | 140.0799
8.5 | 1.9728 | 0.01473 | -0.1099 | 133.9308
9.5 | 2.0395 | 0.0181 | -0.0961 | 112.6796
10 | 2.0385 | 0.02195 | -0.0878 | 92.8702
10.5 | 2.0392 | 0.0263 | -0.081 | 77.5361
11 | 2.0337 | 0.03174 | -0.0756 | 64.0737
11.5 | 1.9801 | 0.04228 | -0.0727 | 46.833
12 | 1.9696 | 0.05015 | -0.0713 | 39.2742
12.5 | 1.9533 | 0.05894 | -0.071 | 33.1405
13 | 1.9325 | 0.06871 | -0.0719 | 28.1255
13.5 | 1.9054 | 0.07973 | -0.0741 | 23.8982
14 | 1.8737 | 0.09176 | -0.0777 | 20.4196
14.5 | 1.8465 | 0.10375 | -0.0818 | 17.7976

## 89. Re 7M Mach 0.00 (1)
BIGFOIL.COM POLAR EXPORT
goe464
GOE 464 |  |  |  | Cl Max: | 2.401 | at alpha= | 14.5 | deg
JavaFoil+Calcfoil stall+Eppler ext transition |  |  |  | L/D Max: | 1174.99 | at alpha= | -0.5 | deg
Re: | 7000000 |  |  | Cd Min: | 0.00073 | at alpha= | -0.5 | deg
Mach: | 0 |  |  | Cl=0 at alpha= | -8.5 | deg
|  |  |  | @ Cl=0.1, Cd= | 0.03905
|  |  |  | @ Cl=0.4, Cd= | 0.028523
|  |  |  | @ Cl=0.6, Cd= | 0.020851
alpha (deg) | Cl | Cd | Cm | Cl/Cd
-20 | -0.25 | 0.17173 | -0.058 | -1.455
-19.5 | -0.255 | 0.16337 | -0.057 | -1.558
-19 | -0.259 | 0.15748 | -0.057 | -1.644
-18.5 | -0.263 | 0.1487 | -0.057 | -1.766
-18 | -0.266 | 0.14313 | -0.057 | -1.857
-17.5 | -0.268 | 0.13381 | -0.057 | -2.003
-17 | -0.269 | 0.12777 | -0.057 | -2.108
-16.5 | -0.27 | 0.12138 | -0.057 | -2.221
-16 | -0.268 | 0.11503 | -0.057 | -2.334
-15.5 | -0.266 | 0.10906 | -0.058 | -2.438
-15 | -0.262 | 0.10306 | -0.058 | -2.539
-14.5 | -0.259 | 0.09241 | -0.071 | -2.798
-14 | -0.251 | 0.08818 | -0.071 | -2.842
-13.5 | -0.24 | 0.08232 | -0.072 | -2.921
-13 | -0.228 | 0.07725 | -0.072 | -2.95
-12.5 | -0.213 | 0.07349 | -0.073 | -2.897
-12 | -0.195 | 0.06843 | -0.073 | -2.855
-11.5 | -0.175 | 0.06446 | -0.073 | -2.716
-11 | -0.152 | 0.06096 | -0.074 | -2.497
-10.5 | -0.127 | 0.05729 | -0.074 | -2.211
-10 | -0.099 | 0.05377 | -0.074 | -1.833
-9.5 | -0.068 | 0.05024 | -0.075 | -1.352
-9 | -0.035 | 0.04743 | -0.075 | -0.736
-8.5 | 0 | 0.04481 | -0.076 | 0.007
-8 | 0.038 | 0.04263 | -0.076 | 0.88
-7.5 | 0.077 | 0.0402 | -0.076 | 1.904
-7 | 0.117 | 0.0382 | -0.077 | 3.066
-6.5 | 0.158 | 0.03628 | -0.077 | 4.361
-6 | 0.2 | 0.03468 | -0.078 | 5.773
-5.5 | 0.243 | 0.03314 | -0.078 | 7.337
-5 | 0.287 | 0.03149 | -0.079 | 9.111
-4.5 | 0.331 | 0.03027 | -0.079 | 10.944
-4 | 0.376 | 0.02906 | -0.08 | 12.951
-3.5 | 0.422 | 0.02803 | -0.08 | 15.055
-3 | 0.468 | 0.02724 | -0.081 | 17.19
-2.5 | 0.515 | 0.02658 | -0.082 | 19.37
-2 | 0.562 | 0.02625 | -0.082 | 21.401
-1.5 | 0.74 | 0.00096 | -0.034 | 768.51
-1 | 0.798 | 0.00083 | -0.041 | 957.789
-0.5 | 0.857 | 0.00073 | -0.045 | 1174.992
0 | 0.736 | 0.02536 | -0.048 | 29.036
0.5 | 0.963 | 0.00541 | -0.085 | 177.862
1 | 1.021 | 0.00555 | -0.086 | 184.163
1.5 | 1.08 | 0.00575 | -0.087 | 187.726
2 | 1.151 | 0.00575 | -0.089 | 200.131
2.5 | 1.209 | 0.00599 | -0.09 | 201.821
3 | 1.268 | 0.00617 | -0.091 | 205.382
3.5 | 1.327 | 0.00651 | -0.092 | 203.838
4 | 1.386 | 0.00703 | -0.092 | 196.986
4.5 | 1.445 | 0.00794 | -0.092 | 181.863
5 | 1.212 | 0.03076 | -0.074 | 39.415
5.5 | 1.563 | 0.00757 | -0.094 | 206.349
6 | 1.622 | 0.00963 | -0.095 | 168.424
6.5 | 1.681 | 0.01021 | -0.096 | 164.631
7 | 1.741 | 0.00899 | -0.097 | 193.608
7.5 | 1.799 | 0.01146 | -0.098 | 156.956
8 | 1.857 | 0.00991 | -0.1 | 187.437
8.5 | 1.913 | 0.01105 | -0.158 | 173.055
9 | 1.969 | 0.01158 | -0.16 | 169.976
9.5 | 2.023 | 0.01212 | -0.161 | 167.016
10 | 2.077 | 0.01507 | -0.163 | 137.856
10.5 | 2.13 | 0.01363 | -0.164 | 156.258
11 | 2.182 | 0.01448 | -0.166 | 150.762
11.5 | 2.233 | 0.01887 | -0.167 | 118.353
12 | 2.283 | 0.01696 | -0.169 | 134.625
12.5 | 2.331 | 0.01776 | -0.17 | 131.268
13 | 2.366 | 0.01863 | -0.172 | 127.028
13.5 | 2.385 | 0.02336 | -0.174 | 102.101
14 | 2.397 | 0.02002 | -0.175 | 119.737
14.5 | 2.401 | 0.02869 | -0.176 | 83.673
15 | 2.397 | 0.02519 | -0.178 | 95.173
15.5 | 2.386 | 0.03228 | -0.18 | 73.922
16 | 2.367 | 0.03481 | -0.181 | 68.007
16.5 | 2.271 | 0.03799 | -0.177 | 59.784
17 | 2.214 | 0.04179 | -0.177 | 52.967
17.5 | 2.165 | 0.04607 | -0.177 | 46.989
18 | 2.113 | 0.05004 | -0.178 | 42.227
18.5 | 2.057 | 0.05332 | -0.178 | 38.575
19 | 1.994 | 0.05801 | -0.179 | 34.384
19.5 | 1.92 | 0.06525 | -0.178 | 29.422

## 90. Re 7M Mach 0.00 (2)
BIGFOIL.COM POLAR EXPORT
goe464
GOE 464 |  |  |  | Cl Max: | 2.0481 | at alpha= | 17 | deg
XFOIL ncrit=9 |  |  |  | L/D Max: | 180.643 | at alpha= | 5 | deg
Re: | 7000000 |  |  | Cd Min: | 0.22403 | at alpha= | -20 | deg
Mach: | 0 |  |  | Cl=0 at alpha= | -7.762 | deg
|  |  |  | @ Cl=0.1, Cd= | 0.033509
|  |  |  | @ Cl=0.4, Cd= | 0.021016
|  |  |  | @ Cl=0.6, Cd= | 0.016155
alpha (deg) | Cl | Cd | Cm | Cl/Cd
-20 | -0.4783 | 0.22403 | 0.0139 | -2.135
-19.5 | -0.4635 | 0.21638 | 0.0104 | -2.1421
-19 | -0.446 | 0.21094 | 0.0072 | -2.1143
-18.5 | -0.4274 | 0.20616 | 0.0041 | -2.0731
-18 | -0.4098 | 0.2007 | 0.0011 | -2.0419
-17.5 | -0.3924 | 0.19523 | -0.0018 | -2.0099
-17 | -0.3755 | 0.18932 | -0.0046 | -1.9834
-16.5 | -0.3445 | 0.18118 | -0.0122 | -1.9014
-16 | -0.3297 | 0.17531 | -0.0142 | -1.8807
-14.5 | -0.174 | 0.14342 | -0.0583 | -1.2132
-14 | -0.1487 | 0.13804 | -0.0627 | -1.0772
-13.5 | -0.1398 | 0.129 | -0.0657 | -1.0837
-13 | -0.1225 | 0.12318 | -0.0684 | -0.99448
-12.5 | -0.0999 | 0.11921 | -0.0708 | -0.83802
-10.5 | -0.0471 | 0.09264 | -0.0823 | -0.50842
-10 | -0.0207 | 0.08962 | -0.0839 | -0.23098
-9.5 | -0.0123 | 0.08417 | -0.0854 | -0.14613
-8.5 | -0.0752 | 0.04665 | -0.1206 | -1.612
-7.5 | 0.0267 | 0.03779 | -0.1326 | 0.70654
-7 | 0.0812 | 0.03434 | -0.137 | 2.3646
-6.5 | 0.1355 | 0.03194 | -0.1396 | 4.2423
-6 | 0.1905 | 0.02973 | -0.1419 | 6.4077
-5.5 | 0.2487 | 0.02598 | -0.1462 | 9.5727
-5 | 0.3045 | 0.0237 | -0.1481 | 12.8481
-4.5 | 0.3596 | 0.02207 | -0.1492 | 16.2936
-4 | 0.4144 | 0.02064 | -0.1499 | 20.0775
-3.5 | 0.4691 | 0.01935 | -0.1503 | 24.2429
-3 | 0.5238 | 0.01812 | -0.1506 | 28.9073
-2.5 | 0.5783 | 0.01695 | -0.1508 | 34.118
-2 | 0.6337 | 0.01492 | -0.1515 | 42.4732
-1.5 | 0.6882 | 0.01391 | -0.1513 | 49.4752
-1 | 0.7424 | 0.01311 | -0.1509 | 56.6285
-0.5 | 0.7964 | 0.01234 | -0.1505 | 64.5381
0 | 0.8503 | 0.01156 | -0.15 | 73.5554
0.5 | 0.9039 | 0.01092 | -0.1493 | 82.7747
1 | 0.9573 | 0.01025 | -0.1487 | 93.3951
1.5 | 1.0102 | 0.00891 | -0.148 | 113.3782
2.5 | 1.1109 | 0.00666 | -0.146 | 166.8018
3 | 1.1647 | 0.00686 | -0.1452 | 169.7813
3.5 | 1.2185 | 0.00703 | -0.1445 | 173.3286
4 | 1.272 | 0.0072 | -0.1437 | 176.6667
4.5 | 1.3243 | 0.00738 | -0.1428 | 179.4444
5 | 1.3765 | 0.00762 | -0.1419 | 180.643
5.5 | 1.427 | 0.00799 | -0.1408 | 178.5982
6 | 1.475 | 0.00851 | -0.1393 | 173.3255
6.5 | 1.5236 | 0.00895 | -0.138 | 170.2346
7 | 1.5722 | 0.00937 | -0.1366 | 167.7908
7.5 | 1.6207 | 0.00976 | -0.1353 | 166.0553
8 | 1.6686 | 0.01018 | -0.134 | 163.9096
8.5 | 1.7154 | 0.01064 | -0.1325 | 161.2218
9 | 1.7603 | 0.01114 | -0.1308 | 158.0162
9.5 | 1.8033 | 0.01177 | -0.1287 | 153.2116
10 | 1.8359 | 0.01298 | -0.125 | 141.4407
10.5 | 1.8707 | 0.0139 | -0.1217 | 134.5827
11 | 1.8755 | 0.01575 | -0.1129 | 119.0794
11.5 | 1.8979 | 0.01667 | -0.1074 | 113.8512
12 | 1.9222 | 0.0176 | -0.1027 | 109.2159
12.5 | 1.9438 | 0.01874 | -0.0979 | 103.7247
13 | 1.9646 | 0.02004 | -0.0935 | 98.0339
13.5 | 1.9836 | 0.02159 | -0.0894 | 91.8759
14 | 1.9983 | 0.02359 | -0.0852 | 84.7096
14.5 | 2.0148 | 0.02567 | -0.0818 | 78.4885
15 | 2.0276 | 0.02818 | -0.0784 | 71.9517
15.5 | 2.0369 | 0.0312 | -0.0753 | 65.2853
16 | 2.0415 | 0.03487 | -0.0725 | 58.546
16.5 | 2.046 | 0.03894 | -0.0704 | 52.5424
17 | 2.0481 | 0.04369 | -0.0691 | 46.878
17.5 | 2.0464 | 0.04936 | -0.0685 | 41.4587
18 | 2.0404 | 0.05591 | -0.0686 | 36.4944
18.5 | 2.0294 | 0.06345 | -0.0694 | 31.9842
19 | 2.0069 | 0.07065 | -0.0685 | 28.4062

## 91. Re 7M Mach 0.10 (1)
BIGFOIL.COM POLAR EXPORT
goe464
GOE 464 |  |  |  | Cl Max: | 2.396 | at alpha= | 14 | deg
JavaFoil+Calcfoil stall+Eppler ext transition |  |  |  | L/D Max: | 1184.84 | at alpha= | -0.5 | deg
Re: | 7000000 |  |  | Cd Min: | 0.00073 | at alpha= | -0.5 | deg
Mach: | 0.1 |  |  | Cl=0 at alpha= | -8.5 | deg
|  |  |  | @ Cl=0.1, Cd= | 0.039152
|  |  |  | @ Cl=0.4, Cd= | 0.028608
|  |  |  | @ Cl=0.6, Cd= | 0.021186
alpha (deg) | Cl | Cd | Cm | Cl/Cd
-20 | -0.222 | 0.17688 | -0.058 | -1.254
-19.5 | -0.228 | 0.16924 | -0.058 | -1.347
-19 | -0.234 | 0.16213 | -0.058 | -1.442
-18.5 | -0.239 | 0.15308 | -0.057 | -1.562
-18 | -0.244 | 0.14492 | -0.057 | -1.682
-17.5 | -0.248 | 0.13692 | -0.057 | -1.809
-17 | -0.251 | 0.12992 | -0.057 | -1.93
-16.5 | -0.253 | 0.125 | -0.057 | -2.022
-16 | -0.253 | 0.11795 | -0.058 | -2.148
-15.5 | -0.253 | 0.11213 | -0.058 | -2.252
-15 | -0.25 | 0.10523 | -0.058 | -2.376
-14.5 | -0.246 | 0.09929 | -0.058 | -2.475
-14 | -0.239 | 0.09415 | -0.058 | -2.542
-13.5 | -0.233 | 0.08394 | -0.072 | -2.78
-13 | -0.222 | 0.07882 | -0.072 | -2.819
-12.5 | -0.209 | 0.07337 | -0.073 | -2.842
-12 | -0.192 | 0.06907 | -0.073 | -2.78
-11.5 | -0.173 | 0.06492 | -0.074 | -2.66
-11 | -0.151 | 0.06125 | -0.074 | -2.459
-10.5 | -0.126 | 0.05763 | -0.074 | -2.181
-10 | -0.098 | 0.0541 | -0.075 | -1.812
-9.5 | -0.068 | 0.05044 | -0.075 | -1.342
-9 | -0.035 | 0.04741 | -0.076 | -0.735
-8.5 | 0 | 0.04487 | -0.076 | 0.007
-8 | 0.038 | 0.04283 | -0.076 | 0.877
-7.5 | 0.077 | 0.04036 | -0.077 | 1.9
-7 | 0.117 | 0.03826 | -0.077 | 3.069
-6.5 | 0.159 | 0.03634 | -0.078 | 4.367
-6 | 0.201 | 0.03469 | -0.078 | 5.791
-5.5 | 0.244 | 0.03314 | -0.078 | 7.364
-5 | 0.288 | 0.03151 | -0.079 | 9.14
-4.5 | 0.333 | 0.03027 | -0.08 | 10.988
-4 | 0.378 | 0.02912 | -0.08 | 12.981
-3.5 | 0.424 | 0.02805 | -0.081 | 15.115
-3 | 0.47 | 0.02731 | -0.081 | 17.222
-2.5 | 0.517 | 0.02658 | -0.082 | 19.463
-2 | 0.564 | 0.02624 | -0.082 | 21.508
-1.5 | 0.744 | 0.00097 | -0.034 | 768.87
-1 | 0.802 | 0.00083 | -0.042 | 964.038
-0.5 | 0.861 | 0.00073 | -0.046 | 1184.842
0 | 0.74 | 0.02535 | -0.048 | 29.181
0.5 | 0.968 | 0.00542 | -0.086 | 178.733
1 | 1.026 | 0.00555 | -0.087 | 184.977
1.5 | 1.085 | 0.00573 | -0.088 | 189.342
2 | 1.157 | 0.00576 | -0.09 | 200.925
2.5 | 1.215 | 0.006 | -0.091 | 202.563
3 | 1.274 | 0.00623 | -0.091 | 204.672
3.5 | 1.333 | 0.00652 | -0.092 | 204.35
4 | 1.392 | 0.00709 | -0.092 | 196.382
4.5 | 1.452 | 0.00801 | -0.093 | 181.222
5 | 1.218 | 0.03074 | -0.075 | 39.634
5.5 | 1.57 | 0.00759 | -0.095 | 206.973
6 | 1.63 | 0.00971 | -0.096 | 167.773
6.5 | 1.689 | 0.01031 | -0.097 | 163.829
7 | 1.748 | 0.00905 | -0.098 | 193.242
7.5 | 1.807 | 0.01157 | -0.099 | 156.164
8 | 1.865 | 0.01001 | -0.1 | 186.397
8.5 | 1.921 | 0.01116 | -0.159 | 172.198
9 | 1.977 | 0.01166 | -0.161 | 169.592
9.5 | 2.032 | 0.01221 | -0.162 | 166.442
10 | 2.085 | 0.01522 | -0.164 | 136.998
10.5 | 2.138 | 0.01376 | -0.165 | 155.432
11 | 2.19 | 0.01474 | -0.167 | 148.555
11.5 | 2.24 | 0.01911 | -0.168 | 117.203
12 | 2.289 | 0.01716 | -0.17 | 133.407
12.5 | 2.337 | 0.01801 | -0.171 | 129.737
13 | 2.371 | 0.0229 | -0.173 | 103.518
13.5 | 2.387 | 0.02379 | -0.174 | 100.321
14 | 2.396 | 0.02034 | -0.176 | 117.765
14.5 | 2.396 | 0.02919 | -0.177 | 82.073
15 | 2.388 | 0.03173 | -0.179 | 75.276
15.5 | 2.321 | 0.03423 | -0.177 | 67.806
16 | 2.268 | 0.03797 | -0.176 | 59.747
16.5 | 2.22 | 0.0412 | -0.176 | 53.886
17 | 2.172 | 0.04504 | -0.176 | 48.218
17.5 | 2.118 | 0.04833 | -0.177 | 43.837
18 | 2.055 | 0.05341 | -0.177 | 38.483
18.5 | 1.995 | 0.05667 | -0.178 | 35.2
19 | 1.916 | 0.06347 | -0.178 | 30.179

## 92. Re 7M Mach 0.10 (2)
BIGFOIL.COM POLAR EXPORT
goe464
GOE 464 |  |  |  | Cl Max: | 2.0417 | at alpha= | 17 | deg
XFOIL ncrit=9 |  |  |  | L/D Max: | 180.561 | at alpha= | 5 | deg
Re: | 7000000 |  |  | Cd Min: | 0.10048 | at alpha= | 20 | deg
Mach: | 0.1 |  |  | Cl=0 at alpha= | -7.7263 | deg
|  |  |  | @ Cl=0.1, Cd= | 0.033817
|  |  |  | @ Cl=0.4, Cd= | 0.02119
|  |  |  | @ Cl=0.6, Cd= | 0.016408
alpha (deg) | Cl | Cd | Cm | Cl/Cd
-10 | -0.0187 | 0.08983 | -0.0842 | -0.20817
-9.5 | -0.0062 | 0.08508 | -0.0856 | -0.072873
-9 | -0.0291 | 0.07654 | -0.0861 | -0.38019
-8.5 | -0.075 | 0.04981 | -0.1163 | -1.5057
-8 | -0.0283 | 0.04366 | -0.1249 | -0.64819
-7.5 | 0.0234 | 0.04025 | -0.1293 | 0.58137
-7 | 0.0797 | 0.03476 | -0.1371 | 2.2929
-6.5 | 0.1346 | 0.03221 | -0.14 | 4.1788
-6 | 0.1901 | 0.02997 | -0.1423 | 6.343
-5 | 0.305 | 0.02391 | -0.1487 | 12.7562
-4.5 | 0.3606 | 0.02223 | -0.1498 | 16.2213
-4 | 0.4159 | 0.02077 | -0.1505 | 20.0241
-3.5 | 0.4706 | 0.01945 | -0.151 | 24.1954
-3 | 0.5261 | 0.01822 | -0.1513 | 28.8749
-2.5 | 0.5811 | 0.01704 | -0.1515 | 34.1021
-2 | 0.6367 | 0.01518 | -0.152 | 41.9433
-1.5 | 0.6917 | 0.014 | -0.152 | 49.4071
-1 | 0.7464 | 0.01318 | -0.1516 | 56.6313
-0.5 | 0.8007 | 0.01243 | -0.1512 | 64.4167
1 | 0.9622 | 0.00966 | -0.1494 | 99.6066
1.5 | 1.0161 | 0.00899 | -0.1487 | 113.0256
2 | 1.0625 | 0.00659 | -0.1474 | 161.2291
2.5 | 1.1174 | 0.00669 | -0.1466 | 167.0254
3 | 1.1716 | 0.00688 | -0.1458 | 170.2907
3.5 | 1.2257 | 0.00706 | -0.145 | 173.6119
4 | 1.2797 | 0.00722 | -0.1443 | 177.2438
4.5 | 1.3323 | 0.00742 | -0.1433 | 179.5553
5 | 1.3849 | 0.00767 | -0.1424 | 180.5606
5.5 | 1.4358 | 0.00804 | -0.1412 | 178.5821
6 | 1.4841 | 0.00856 | -0.1396 | 173.3762
6.5 | 1.5329 | 0.00902 | -0.1382 | 169.9446
7 | 1.5819 | 0.00944 | -0.1368 | 167.5742
7.5 | 1.6307 | 0.00984 | -0.1354 | 165.7215
8 | 1.6791 | 0.01026 | -0.134 | 163.655
8.5 | 1.7263 | 0.01072 | -0.1324 | 161.0354
9 | 1.7714 | 0.01123 | -0.1306 | 157.7382
9.5 | 1.8142 | 0.01189 | -0.1283 | 152.582
10 | 1.846 | 0.01314 | -0.1243 | 140.4871
10.5 | 1.8791 | 0.01413 | -0.1205 | 132.9866
11 | 1.8797 | 0.01599 | -0.1108 | 117.5547
11.5 | 1.9022 | 0.01697 | -0.1053 | 112.0919
12 | 1.9263 | 0.01797 | -0.1006 | 107.1953
12.5 | 1.9469 | 0.01924 | -0.0958 | 101.1902
13 | 1.9676 | 0.02066 | -0.0914 | 95.2372
13.5 | 1.9859 | 0.02239 | -0.0873 | 88.6958
14 | 2.0005 | 0.02454 | -0.0832 | 81.52
14.5 | 2.0159 | 0.02684 | -0.0797 | 75.108
15 | 2.0275 | 0.02961 | -0.0764 | 68.4735
15.5 | 2.0351 | 0.03297 | -0.0734 | 61.7258
16 | 2.0378 | 0.03707 | -0.0708 | 54.9717
16.5 | 2.0416 | 0.04153 | -0.0691 | 49.1596
17 | 2.0417 | 0.04689 | -0.0682 | 43.5423
17.5 | 2.0386 | 0.05302 | -0.068 | 38.4496
18 | 2.0293 | 0.06027 | -0.0685 | 33.6702
18.5 | 2.0136 | 0.06874 | -0.0699 | 29.293
19 | 1.9946 | 0.0782 | -0.072 | 25.5064
19.5 | 2.004 | 0.09021 | -0.0831 | 22.2148
20 | 1.9708 | 0.10048 | -0.0842 | 19.6139

## 93. Re 7M Mach 0.25 (1)
BIGFOIL.COM POLAR EXPORT
goe464
GOE 464 |  |  |  | Cl Max: | 2.385 | at alpha= | 13 | deg
JavaFoil+Calcfoil stall+Eppler ext transition |  |  |  | L/D Max: |  | at alpha= | -18 | deg
Re: | 7000000 |  |  | Cd Min: |  | at alpha= | -18 | deg
Mach: | 0.25 |  |  | Cl=0 at alpha= | -8.5 | deg
|  |  |  | @ Cl=0.1, Cd= | 0.039663
|  |  |  | @ Cl=0.4, Cd= | 0.028994
|  |  |  | @ Cl=0.6, Cd= | 0.023411
alpha (deg) | Cl | Cd | Cm | Cl/Cd
-18 | -0.043 |  | -0.074
-17.5 | -0.041 |  | -0.074
-17 | -0.039 |  | -0.073
-16.5 | -0.078 |  | -0.072
-16 | -0.106 |  | -0.059
-15.5 | -0.127 |  | -0.059
-15 | -0.143 |  | -0.058
-14.5 | -0.155 |  | -0.058
-14 | -0.164 | 0.10632 | -0.058 | -1.542
-13.5 | -0.169 | 0.09937 | -0.058 | -1.702
-13 | -0.171 | 0.09079 | -0.059 | -1.879
-12.5 | -0.168 | 0.08482 | -0.059 | -1.98
-12 | -0.161 | 0.07942 | -0.059 | -2.03
-11.5 | -0.15 | 0.07369 | -0.06 | -2.038
-11 | -0.135 | 0.06892 | -0.06 | -1.956
-10.5 | -0.117 | 0.06035 | -0.076 | -1.935
-10 | -0.093 | 0.05588 | -0.076 | -1.665
-9.5 | -0.065 | 0.05242 | -0.077 | -1.247
-9 | -0.034 | 0.04871 | -0.077 | -0.701
-8.5 | 0 | 0.04576 | -0.078 | 0.006
-8 | 0.038 | 0.04308 | -0.078 | 0.871
-7.5 | 0.077 | 0.04084 | -0.079 | 1.89
-7 | 0.119 | 0.03869 | -0.079 | 3.073
-6.5 | 0.161 | 0.03667 | -0.08 | 4.393
-6 | 0.204 | 0.03502 | -0.08 | 5.838
-5.5 | 0.249 | 0.03336 | -0.08 | 7.458
-5 | 0.294 | 0.03171 | -0.081 | 9.273
-4.5 | 0.34 | 0.03047 | -0.082 | 11.162
-4 | 0.387 | 0.02929 | -0.082 | 13.208
-3.5 | 0.434 | 0.02822 | -0.083 | 15.391
-3 | 0.482 | 0.02746 | -0.083 | 17.561
-2.5 | 0.531 | 0.02673 | -0.084 | 19.846
-2 | 0.579 | 0.0263 | -0.085 | 22.029
-1.5 | 0.763 | 0.00099 | -0.037 | 773.654
-1 | 0.824 | 0.00084 | -0.044 | 979.185
-0.5 | 0.884 | 0.00073 | -0.047 | 1206.773
0 | 0.76 | 0.02534 | -0.05 | 29.995
0.5 | 0.993 | 0.00557 | -0.088 | 178.139
1 | 1.053 | 0.00579 | -0.089 | 181.825
1.5 | 1.113 | 0.00593 | -0.09 | 187.629
2 | 1.174 | 0.00602 | -0.091 | 194.932
2.5 | 1.248 | 0.00621 | -0.093 | 201.041
3 | 1.308 | 0.00652 | -0.094 | 200.544
3.5 | 1.369 | 0.00678 | -0.094 | 201.881
4 | 1.429 | 0.00749 | -0.095 | 190.705
4.5 | 1.489 | 0.00632 | -0.095 | 235.792
5 | 1.25 | 0.03065 | -0.077 | 40.793
5.5 | 1.611 | 0.00966 | -0.097 | 166.718
6 | 1.671 | 0.01028 | -0.098 | 162.481
6.5 | 1.731 | 0.01095 | -0.099 | 158.117
7 | 1.792 | 0.01164 | -0.1 | 153.857
7.5 | 1.851 | 0.01225 | -0.101 | 151.176
8 | 1.909 | 0.01052 | -0.102 | 181.507
8.5 | 1.965 | 0.01106 | -0.104 | 177.611
9 | 2.02 | 0.01229 | -0.165 | 164.359
9.5 | 2.074 | 0.01293 | -0.166 | 160.35
10 | 2.126 | 0.01643 | -0.168 | 129.43
10.5 | 2.177 | 0.01456 | -0.17 | 149.512
11 | 2.226 | 0.01608 | -0.171 | 138.44
11.5 | 2.273 | 0.02126 | -0.173 | 106.954
12 | 2.319 | 0.01875 | -0.174 | 123.639
12.5 | 2.362 | 0.01956 | -0.176 | 120.753
13 | 2.385 | 0.02506 | -0.177 | 95.192
13.5 | 2.383 | 0.02148 | -0.179 | 110.958
14 | 2.313 | 0.03212 | -0.176 | 72.035
14.5 | 2.257 | 0.03597 | -0.175 | 62.754
15 | 2.199 | 0.04027 | -0.175 | 54.611
15.5 | 2.136 | 0.04356 | -0.176 | 49.034
16 | 2.051 | 0.04947 | -0.176 | 41.453
16.5 | 1.954 | 0.05531 | -0.176 | 35.326
17 | 1.84 | 0.06158 | -0.175 | 29.88
17.5 | 1.71 | 0.07229 | -0.173 | 23.651
18 | 1.581 | 0.08147 | -0.172 | 19.409

## 94. Re 7M Mach 0.25 (2)
BIGFOIL.COM POLAR EXPORT
goe464
GOE 464 |  |  |  | Cl Max: | 2.018 | at alpha= | 15 | deg
XFOIL ncrit=9 |  |  |  | L/D Max: | 181.701 | at alpha= | 5 | deg
Re: | 7000000 |  |  | Cd Min: | 0.1361 | at alpha= | 20 | deg
Mach: | 0.25 |  |  | Cl=0 at alpha= | -99 | deg
|  |  |  | @ Cl=0.1, Cd= | 0.037315
|  |  |  | @ Cl=0.4, Cd= | 0.022186
|  |  |  | @ Cl=0.6, Cd= | 0.017457
alpha (deg) | Cl | Cd | Cm | Cl/Cd
-9.5 | 0.0093 | 0.08676 | -0.0873 | 0.10719
-9 | 0.0348 | 0.08387 | -0.0884 | 0.41493
-8.5 | 0.0503 | 0.07943 | -0.0894 | 0.63326
-8 | 0.0322 | 0.07106 | -0.0909 | 0.45314
-7 | 0.0692 | 0.04008 | -0.1322 | 1.7265
-6.5 | 0.1278 | 0.03482 | -0.1399 | 3.6703
-6 | 0.1868 | 0.03143 | -0.1442 | 5.9434
-5.5 | 0.2453 | 0.02904 | -0.1467 | 8.447
-5 | 0.3047 | 0.02665 | -0.1492 | 11.4334
-4.5 | 0.3655 | 0.02319 | -0.1529 | 15.7611
-4 | 0.4232 | 0.02151 | -0.1539 | 19.6746
-3.5 | 0.4807 | 0.02006 | -0.1545 | 23.9631
-3 | 0.5384 | 0.01877 | -0.1549 | 28.6841
-2.5 | 0.5957 | 0.01754 | -0.1551 | 33.9624
-2 | 0.6529 | 0.01643 | -0.1551 | 39.7383
-1.5 | 0.7103 | 0.0154 | -0.155 | 46.1234
-1 | 0.7681 | 0.01363 | -0.1553 | 56.3536
-0.5 | 0.8245 | 0.01286 | -0.1548 | 64.1135
0 | 0.881 | 0.01199 | -0.1543 | 73.4779
0.5 | 0.9372 | 0.01131 | -0.1536 | 82.8647
1 | 0.9933 | 0.01072 | -0.1529 | 92.6586
1.5 | 1.0484 | 0.00942 | -0.1521 | 111.2951
2 | 1.0966 | 0.0067 | -0.1508 | 163.6716
2.5 | 1.1531 | 0.00683 | -0.1498 | 168.8287
3 | 1.21 | 0.007 | -0.1489 | 172.8571
3.5 | 1.2658 | 0.00723 | -0.1479 | 175.0761
4 | 1.3221 | 0.00741 | -0.1469 | 178.4211
4.5 | 1.3773 | 0.00759 | -0.1458 | 181.4625
5 | 1.4318 | 0.00788 | -0.1446 | 181.7005
5.5 | 1.483 | 0.0084 | -0.1428 | 176.5476
6 | 1.5331 | 0.00896 | -0.1409 | 171.1049
6.5 | 1.5845 | 0.00939 | -0.1392 | 168.7433
7 | 1.6355 | 0.00984 | -0.1374 | 166.2093
7.5 | 1.6858 | 0.0103 | -0.1355 | 163.6699
8 | 1.736 | 0.01074 | -0.1335 | 161.6387
8.5 | 1.7852 | 0.01122 | -0.1314 | 159.1087
9 | 1.8313 | 0.01178 | -0.1288 | 155.4584
9.5 | 1.8695 | 0.01273 | -0.1249 | 146.8578
10 | 1.8945 | 0.014 | -0.1187 | 135.3214
10.5 | 1.9114 | 0.01519 | -0.111 | 125.8328
11.5 | 1.9236 | 0.01913 | -0.0949 | 100.5541
12 | 1.9451 | 0.02076 | -0.09 | 93.6946
12.5 | 1.9632 | 0.02281 | -0.0854 | 86.0675
13 | 1.9815 | 0.02508 | -0.0812 | 79.0072
13.5 | 1.9952 | 0.02788 | -0.0773 | 71.5638
14 | 2.0059 | 0.03117 | -0.0737 | 64.3535
14.5 | 2.0142 | 0.03498 | -0.0707 | 57.5815
15 | 2.018 | 0.03965 | -0.0684 | 50.8953
15.5 | 2.0155 | 0.04555 | -0.0671 | 44.2481
16 | 2.0114 | 0.05215 | -0.0667 | 38.5695
16.5 | 2.0035 | 0.05952 | -0.067 | 33.661
17 | 1.9901 | 0.06793 | -0.0681 | 29.2963
17.5 | 1.9721 | 0.07745 | -0.0702 | 25.4629
18 | 1.9479 | 0.08837 | -0.0734 | 22.0425
18.5 | 1.9216 | 0.10001 | -0.0774 | 19.2141
19 | 1.8943 | 0.11216 | -0.0823 | 16.8893
19.5 | 1.8653 | 0.12478 | -0.0879 | 14.9487
20 | 1.8451 | 0.1361 | -0.0933 | 13.5569

## 95. Re 7M Mach 0.50 (1)
BIGFOIL.COM POLAR EXPORT
goe464
GOE 464 |  |  |  | Cl Max: | 2.095 | at alpha= | 9.5 | deg
JavaFoil+Calcfoil stall+Eppler ext transition |  |  |  | L/D Max: |  | at alpha= | -20 | deg
Re: | 7000000 |  |  | Cd Min: |  | at alpha= | -20 | deg
Mach: | 0.5 |  |  | Cl=0 at alpha= | -8.5 | deg
|  |  |  | @ Cl=0.1, Cd= | 0.041522
|  |  |  | @ Cl=0.4, Cd= | 0.030689
|  |  |  | @ Cl=0.6, Cd= | 0.02738
alpha (deg) | Cl | Cd | Cm | Cl/Cd
-20 | -0.475 |  | -0.083
-19.5 | -0.456 |  | -0.083
-19 | -0.437 |  | -0.083
-18.5 | -0.418 |  | -0.082
-18 | -0.398 |  | -0.082
-17.5 | -0.379 |  | -0.082
-17 | -0.359 |  | -0.081
-16.5 | -0.34 |  | -0.081
-16 | -0.32 |  | -0.081
-15.5 | -0.3 |  | -0.081
-15 | -0.28 |  | -0.081
-14.5 | -0.259 |  | -0.081
-14 | -0.239 |  | -0.08
-13.5 | -0.218 |  | -0.08
-13 | -0.197 |  | -0.081
-12.5 | -0.176 |  | -0.082
-12 | -0.155 |  | -0.082
-11.5 | -0.133 |  | -0.083
-11 | -0.112 |  | -0.083
-10.5 | -0.09 | 0.06393 | -0.084 | -1.405
-10 | -0.068 | 0.06036 | -0.084 | -1.121
-9.5 | -0.045 | 0.05598 | -0.085 | -0.809
-9 | -0.023 | 0.05251 | -0.085 | -0.431
-8.5 | 0 | 0.07715 | -0.066 | 0.002
-8 | 0.023 | 0.04635 | -0.086 | 0.502
-7.5 | 0.047 | 0.04332 | -0.087 | 1.075
-7 | 0.093 | 0.04137 | -0.087 | 2.25
-6.5 | 0.149 | 0.04259 | -0.068 | 3.493
-6 | 0.201 | 0.03957 | -0.069 | 5.079
-5.5 | 0.254 | 0.03715 | -0.07 | 6.826
-5 | 0.311 | 0.03323 | -0.089 | 9.36
-4.5 | 0.366 | 0.03147 | -0.09 | 11.617
-4 | 0.42 | 0.03023 | -0.091 | 13.909
-3.5 | 0.476 | 0.02905 | -0.092 | 16.376
-3 | 0.531 | 0.02813 | -0.092 | 18.887
-2.5 | 0.587 | 0.02745 | -0.093 | 21.386
-2 | 0.643 | 0.02715 | -0.094 | 23.68
-1.5 | 0.848 | 0.00119 | -0.047 | 714.374
-1 | 0.917 | 0.001 | -0.051 | 919.14
-0.5 | 0.986 | 0.00079 | -0.054 | 1247.838
0 | 0.848 | 0.02535 | -0.057 | 33.443
0.5 | 1.102 | 0.00641 | -0.097 | 171.961
1 | 1.167 | 0.00671 | -0.098 | 173.879
1.5 | 1.233 | 0.00691 | -0.099 | 178.454
2 | 1.299 | 0.00707 | -0.101 | 183.593
2.5 | 1.365 | 0.00744 | -0.101 | 183.385
3 | 1.431 | 0.00786 | -0.102 | 182.097
3.5 | 1.496 | 0.00874 | -0.103 | 171.06
4 | 1.559 | 0.00994 | -0.104 | 156.76
4.5 | 1.622 | 0.01078 | -0.103 | 150.505
5 | 1.384 | 0.03045 | -0.088 | 45.438
5.5 | 1.745 | 0.01279 | -0.105 | 136.483
6 | 1.806 | 0.01385 | -0.107 | 130.471
6.5 | 1.865 | 0.0149 | -0.107 | 125.13
7 | 1.922 | 0.01598 | -0.108 | 120.302
7.5 | 1.976 | 0.01729 | -0.109 | 114.299
8 | 2.023 | 0.01856 | -0.11 | 108.967
8.5 | 2.06 | 0.01996 | -0.111 | 103.166
9 | 2.09 | 0.02135 | -0.112 | 97.9
9.5 | 2.095 | 0.02506 | -0.112 | 83.594
10 | 2.081 | 0.03002 | -0.112 | 69.302
10.5 | 2.051 | 0.03448 | -0.112 | 59.477
11 | 1.982 | 0.03851 | -0.113 | 51.465
11.5 | 1.795 | 0.04608 | -0.112 | 38.945
12 | 1.27 | 0.06601 | -0.107 | 19.245
12.5 | 1.28 | 0.08188 | -0.104 | 15.633
13 | 1.319 | 0.07834 | -0.105 | 16.836
13.5 | 1.347 | 0.0862 | -0.104 | 15.624
14 | 1.382 | 0.08114 | -0.103 | 17.035
14.5 | 1.448 | 0.07534 | -0.107 | 19.224

## 96. Re 7M Mach 0.50 (2)
BIGFOIL.COM POLAR EXPORT
goe464
GOE 464 |  |  |  | Cl Max: | 2.0491 | at alpha= | 10.5 | deg
XFOIL ncrit=9 |  |  |  | L/D Max: | 181.078 | at alpha= | 4 | deg
Re: | 7000000 |  |  | Cd Min: | 0.21844 | at alpha= | -18.5 | deg
Mach: | 0.5 |  |  | Cl=0 at alpha= | -11.1152 | deg
|  |  |  | @ Cl=0.1, Cd= | 0.087253
|  |  |  | @ Cl=0.4, Cd= | 0.039839
|  |  |  | @ Cl=0.6, Cd= | 0.022226
alpha (deg) | Cl | Cd | Cm | Cl/Cd
-18.5 | -0.4421 | 0.21844 | 0.0019 | -2.0239
-18 | -0.4113 | 0.21102 | -0.0048 | -1.9491
-17.5 | -0.3817 | 0.20396 | -0.0107 | -1.8714
-17 | -0.3121 | 0.19111 | -0.0304 | -1.6331
-16.5 | -0.2459 | 0.17873 | -0.0493 | -1.3758
-16 | -0.2152 | 0.17137 | -0.0557 | -1.2558
-15.5 | -0.1926 | 0.16475 | -0.0594 | -1.169
-15 | -0.1725 | 0.15778 | -0.0627 | -1.0933
-14.5 | -0.1503 | 0.15147 | -0.066 | -0.99228
-14 | -0.129 | 0.14519 | -0.069 | -0.88849
-12 | -0.0365 | 0.12214 | -0.0809 | -0.29884
-11.5 | -0.0207 | 0.11457 | -0.0841 | -0.18068
-11 | 0.0062 | 0.10988 | -0.087 | 0.056425
-10.5 | 0.0321 | 0.10479 | -0.0904 | 0.30633
-10 | 0.0532 | 0.09912 | -0.0928 | 0.53672
-9.5 | 0.0824 | 0.09565 | -0.0949 | 0.86147
-9 | 0.0956 | 0.08862 | -0.0972 | 1.0788
-8.5 | 0.1135 | 0.08306 | -0.0993 | 1.3665
-8 | 0.1341 | 0.07845 | -0.1008 | 1.7094
-7.5 | 0.158 | 0.07479 | -0.1016 | 2.1126
-7 | 0.1704 | 0.07105 | -0.1007 | 2.3983
-6.5 | 0.1899 | 0.06551 | -0.1041 | 2.8988
-6 | 0.2193 | 0.06049 | -0.1083 | 3.6254
-5.5 | 0.2579 | 0.05623 | -0.1124 | 4.5865
-5 | 0.3009 | 0.05105 | -0.1186 | 5.8942
-4 | 0.4205 | 0.03752 | -0.1401 | 11.2074
-3.5 | 0.514 | 0.02558 | -0.163 | 20.0938
-3 | 0.5857 | 0.02279 | -0.1663 | 25.6999
-2.5 | 0.6575 | 0.01996 | -0.1692 | 32.9409
-2 | 0.7272 | 0.01814 | -0.1702 | 40.0882
-1.5 | 0.7951 | 0.01687 | -0.1703 | 47.131
-1 | 0.8624 | 0.01579 | -0.17 | 54.6168
-0.5 | 0.9295 | 0.01488 | -0.1695 | 62.4664
0 | 0.996 | 0.01408 | -0.1688 | 70.7386
0.5 | 1.0626 | 0.01327 | -0.168 | 80.0754
1 | 1.1282 | 0.01253 | -0.167 | 90.0399
1.5 | 1.1946 | 0.01133 | -0.1661 | 105.4369
2 | 1.2601 | 0.01075 | -0.1647 | 117.2186
2.5 | 1.3154 | 0.00748 | -0.163 | 175.8556
3 | 1.3817 | 0.00771 | -0.161 | 179.2088
3.5 | 1.4474 | 0.00801 | -0.1589 | 180.6991
4 | 1.512 | 0.00835 | -0.1565 | 181.0778
4.5 | 1.5748 | 0.0088 | -0.1537 | 178.9545
5 | 1.6324 | 0.00952 | -0.1499 | 171.4706
5.5 | 1.6894 | 0.01004 | -0.1459 | 168.2669
6 | 1.7472 | 0.01063 | -0.1418 | 164.365
6.5 | 1.8038 | 0.0112 | -0.1373 | 161.0536
7 | 1.8499 | 0.0118 | -0.1308 | 156.7712
7.5 | 1.8961 | 0.01245 | -0.1243 | 152.2972
8 | 1.9389 | 0.01331 | -0.1174 | 145.6724
8.5 | 1.984 | 0.01422 | -0.1111 | 139.5218
9 | 2.0207 | 0.01556 | -0.104 | 129.865
9.5 | 2.0488 | 0.01753 | -0.0967 | 116.8739
10 | 2.039 | 0.02175 | -0.0877 | 93.7471
10.5 | 2.0491 | 0.02553 | -0.0812 | 80.2624
11 | 2.013 | 0.03303 | -0.075 | 60.9446
11.5 | 1.9946 | 0.04082 | -0.0721 | 48.8633
12 | 1.9891 | 0.04818 | -0.0705 | 41.2848
12.5 | 1.9793 | 0.05625 | -0.0697 | 35.1876
13 | 1.9573 | 0.06595 | -0.0703 | 29.6785
13.5 | 1.9315 | 0.07666 | -0.0722 | 25.1957
14 | 1.904 | 0.08806 | -0.0752 | 21.6216
14.5 | 1.8736 | 0.1003 | -0.0794 | 18.68
15 | 1.845 | 0.11275 | -0.0843 | 16.3636
15.5 | 1.8166 | 0.12556 | -0.0901 | 14.468

## 97. Re 8M Mach 0.00 (1)
BIGFOIL.COM POLAR EXPORT
goe464
GOE 464 |  |  |  | Cl Max: | 2.401 | at alpha= | 14.5 | deg
JavaFoil+Calcfoil stall+Eppler ext transition |  |  |  | L/D Max: | 1068.29 | at alpha= | -0.5 | deg
Re: | 8000000 |  |  | Cd Min: | 0.0008 | at alpha= | -0.5 | deg
Mach: | 0 |  |  | Cl=0 at alpha= | -8.5 | deg
|  |  |  | @ Cl=0.1, Cd= | 0.038946
|  |  |  | @ Cl=0.4, Cd= | 0.028445
|  |  |  | @ Cl=0.6, Cd= | 0.020849
alpha (deg) | Cl | Cd | Cm | Cl/Cd
-20 | -0.25 | 0.17044 | -0.058 | -1.466
-19.5 | -0.255 | 0.1642 | -0.058 | -1.551
-19 | -0.259 | 0.15622 | -0.057 | -1.657
-18.5 | -0.263 | 0.14706 | -0.057 | -1.786
-18 | -0.266 | 0.14149 | -0.057 | -1.879
-17.5 | -0.268 | 0.13304 | -0.057 | -2.015
-17 | -0.269 | 0.12656 | -0.057 | -2.128
-16.5 | -0.27 | 0.12078 | -0.057 | -2.232
-16 | -0.268 | 0.11448 | -0.058 | -2.345
-15.5 | -0.266 | 0.10851 | -0.058 | -2.451
-15 | -0.265 | 0.09744 | -0.071 | -2.716
-14.5 | -0.259 | 0.09162 | -0.071 | -2.824
-14 | -0.251 | 0.08721 | -0.072 | -2.874
-13.5 | -0.24 | 0.08168 | -0.072 | -2.944
-13 | -0.228 | 0.07646 | -0.072 | -2.981
-12.5 | -0.213 | 0.07253 | -0.073 | -2.936
-12 | -0.195 | 0.06799 | -0.073 | -2.873
-11.5 | -0.175 | 0.06444 | -0.074 | -2.718
-11 | -0.152 | 0.06072 | -0.074 | -2.507
-10.5 | -0.127 | 0.05711 | -0.074 | -2.218
-10 | -0.099 | 0.05356 | -0.075 | -1.84
-9.5 | -0.068 | 0.05005 | -0.075 | -1.357
-9 | -0.035 | 0.04719 | -0.075 | -0.74
-8.5 | 0 | 0.04462 | -0.076 | 0.007
-8 | 0.038 | 0.04256 | -0.076 | 0.881
-7.5 | 0.077 | 0.04009 | -0.077 | 1.909
-7 | 0.117 | 0.0381 | -0.077 | 3.074
-6.5 | 0.158 | 0.0362 | -0.077 | 4.371
-6 | 0.2 | 0.03457 | -0.078 | 5.792
-5.5 | 0.243 | 0.03302 | -0.078 | 7.363
-5 | 0.287 | 0.03139 | -0.079 | 9.14
-4.5 | 0.331 | 0.03014 | -0.079 | 10.993
-4 | 0.376 | 0.02893 | -0.08 | 13.011
-3.5 | 0.422 | 0.028 | -0.08 | 15.072
-3 | 0.468 | 0.02718 | -0.081 | 17.226
-2.5 | 0.515 | 0.02658 | -0.082 | 19.372
-2 | 0.562 | 0.02625 | -0.082 | 21.397
-1.5 | 0.74 | 0.00095 | -0.033 | 775.479
-1 | 0.797 | 0.00091 | -0.041 | 878.078
-0.5 | 0.855 | 0.0008 | -0.045 | 1068.294
0 | 0.736 | 0.02534 | -0.048 | 29.056
0.5 | 0.964 | 0.00524 | -0.086 | 183.899
1 | 1.022 | 0.00547 | -0.086 | 186.683
1.5 | 1.08 | 0.00564 | -0.087 | 191.676
2 | 1.151 | 0.00563 | -0.089 | 204.599
2.5 | 1.209 | 0.00589 | -0.09 | 205.308
3 | 1.268 | 0.00608 | -0.091 | 208.53
3.5 | 1.327 | 0.00649 | -0.092 | 204.56
4 | 1.386 | 0.00559 | -0.092 | 247.982
4.5 | 1.445 | 0.00787 | -0.092 | 183.481
5 | 1.212 | 0.03085 | -0.073 | 39.286
5.5 | 1.563 | 0.00896 | -0.095 | 174.362
6 | 1.622 | 0.00952 | -0.096 | 170.404
6.5 | 1.681 | 0.0101 | -0.097 | 166.541
7 | 1.741 | 0.01065 | -0.098 | 163.374
7.5 | 1.799 | 0.00932 | -0.099 | 193.099
8 | 1.857 | 0.01041 | -0.157 | 178.397
8.5 | 1.913 | 0.01089 | -0.158 | 175.672
9 | 1.969 | 0.01139 | -0.16 | 172.81
9.5 | 2.023 | 0.0119 | -0.161 | 170.087
10 | 2.077 | 0.01241 | -0.163 | 167.375
10.5 | 2.13 | 0.01334 | -0.164 | 159.681
11 | 2.182 | 0.01452 | -0.166 | 150.292
11.5 | 2.233 | 0.01861 | -0.167 | 119.99
12 | 2.283 | 0.01673 | -0.169 | 136.445
12.5 | 2.331 | 0.01736 | -0.17 | 134.255
13 | 2.366 | 0.02195 | -0.172 | 107.797
13.5 | 2.385 | 0.01865 | -0.174 | 127.869
14 | 2.397 | 0.01953 | -0.175 | 122.703
14.5 | 2.401 | 0.02784 | -0.176 | 86.237
15 | 2.397 | 0.02975 | -0.178 | 80.584
15.5 | 2.386 | 0.02651 | -0.18 | 90.003
16 | 2.367 | 0.0342 | -0.181 | 69.208
16.5 | 2.283 | 0.03678 | -0.178 | 62.072
17 | 2.214 | 0.0419 | -0.177 | 52.828
17.5 | 2.169 | 0.04502 | -0.177 | 48.186
18 | 2.114 | 0.0493 | -0.178 | 42.881
18.5 | 2.061 | 0.05193 | -0.179 | 39.689
19 | 1.999 | 0.05641 | -0.18 | 35.43
19.5 | 1.927 | 0.06267 | -0.179 | 30.753

## 98. Re 8M Mach 0.00 (2)
BIGFOIL.COM POLAR EXPORT
goe464
GOE 464 |  |  |  | Cl Max: | 2.0653 | at alpha= | 17 | deg
XFOIL ncrit=9 |  |  |  | L/D Max: | 184.118 | at alpha= | 5 | deg
Re: | 8000000 |  |  | Cd Min: | 0.21732 | at alpha= | -19.5 | deg
Mach: | 0 |  |  | Cl=0 at alpha= | -7.7632 | deg
|  |  |  | @ Cl=0.1, Cd= | 0.033261
|  |  |  | @ Cl=0.4, Cd= | 0.02091
|  |  |  | @ Cl=0.6, Cd= | 0.016487
alpha (deg) | Cl | Cd | Cm | Cl/Cd
-19.5 | -0.463 | 0.21732 | 0.0107 | -2.1305
-19 | -0.4475 | 0.21011 | 0.0073 | -2.1298
-18.5 | -0.429 | 0.20528 | 0.0042 | -2.0898
-18 | -0.4113 | 0.19991 | 0.0012 | -2.0574
-17.5 | -0.3935 | 0.19442 | -0.0019 | -2.024
-17 | -0.3626 | 0.18713 | -0.0093 | -1.9377
-16.5 | -0.3579 | 0.17848 | -0.0101 | -2.0053
-16 | -0.307 | 0.16864 | -0.0241 | -1.8204
-15.5 | -0.2538 | 0.15957 | -0.0383 | -1.5905
-15 | -0.1944 | 0.14898 | -0.0547 | -1.3049
-14.5 | -0.1668 | 0.14263 | -0.0604 | -1.1695
-13.5 | -0.1395 | 0.12834 | -0.0664 | -1.087
-13 | -0.1224 | 0.12269 | -0.0689 | -0.99764
-12.5 | -0.0996 | 0.11871 | -0.0713 | -0.83902
-12 | -0.0785 | 0.11415 | -0.0737 | -0.68769
-11.5 | -0.0615 | 0.10825 | -0.0763 | -0.56813
-11 | -0.0722 | 0.09558 | -0.081 | -0.75539
-10.5 | -0.0517 | 0.09116 | -0.0833 | -0.56713
-10 | -0.0268 | 0.08856 | -0.0844 | -0.30262
-9 | -0.1125 | 0.05554 | -0.1082 | -2.0256
-8.5 | -0.0747 | 0.04612 | -0.1216 | -1.6197
-8 | -0.0252 | 0.04241 | -0.1264 | -0.5942
-7.5 | 0.028 | 0.03726 | -0.1336 | 0.75148
-7 | 0.0825 | 0.03403 | -0.1376 | 2.4243
-6.5 | 0.1371 | 0.03163 | -0.1403 | 4.3345
-6 | 0.1917 | 0.02953 | -0.1423 | 6.4917
-5.5 | 0.2474 | 0.02738 | -0.1444 | 9.0358
-5 | 0.3058 | 0.02348 | -0.1485 | 13.0239
-4.5 | 0.3606 | 0.0219 | -0.1494 | 16.4658
-4 | 0.4151 | 0.02053 | -0.1501 | 20.2192
-3.5 | 0.4696 | 0.01925 | -0.1505 | 24.3948
-3 | 0.5243 | 0.01804 | -0.1508 | 29.0632
-2.5 | 0.5789 | 0.0169 | -0.1509 | 34.2544
-2 | 0.6336 | 0.01583 | -0.151 | 40.0253
-1.5 | 0.689 | 0.01375 | -0.1515 | 50.1091
-1 | 0.743 | 0.01294 | -0.1511 | 57.4189
-0.5 | 0.7968 | 0.01227 | -0.1506 | 64.9389
0 | 0.8507 | 0.01143 | -0.1501 | 74.4269
0.5 | 0.9046 | 0.01073 | -0.1495 | 84.3057
1 | 0.9575 | 0.00931 | -0.1489 | 102.8464
1.5 | 1.0108 | 0.0088 | -0.1481 | 114.8636
2 | 1.0573 | 0.00641 | -0.1469 | 164.9454
2.5 | 1.1111 | 0.00656 | -0.1461 | 169.375
3 | 1.1655 | 0.00669 | -0.1454 | 174.2152
3.5 | 1.219 | 0.00688 | -0.1446 | 177.1802
4 | 1.2727 | 0.00705 | -0.1439 | 180.5248
4.5 | 1.3255 | 0.0072 | -0.1431 | 184.0972
5 | 1.3772 | 0.00748 | -0.1421 | 184.1176
5.5 | 1.4265 | 0.00793 | -0.1408 | 179.8865
6 | 1.4747 | 0.00845 | -0.1393 | 174.5207
6.5 | 1.5243 | 0.00882 | -0.1381 | 172.8231
7 | 1.5733 | 0.00922 | -0.1368 | 170.6399
7.5 | 1.6218 | 0.00963 | -0.1355 | 168.4112
8 | 1.6697 | 0.01006 | -0.1342 | 165.9742
8.5 | 1.7178 | 0.01043 | -0.1329 | 164.698
9 | 1.7632 | 0.0109 | -0.1313 | 161.7615
10 | 1.8377 | 0.01285 | -0.1253 | 143.0117
10.5 | 1.873 | 0.01374 | -0.122 | 136.3173
11 | 1.882 | 0.01549 | -0.114 | 121.4977
11.5 | 1.9058 | 0.0163 | -0.1087 | 116.9202
12 | 1.9311 | 0.01715 | -0.104 | 112.6006
12.5 | 1.9534 | 0.01821 | -0.0992 | 107.2707
13 | 1.9755 | 0.0194 | -0.0949 | 101.8299
13.5 | 1.9938 | 0.02092 | -0.0905 | 95.3059
14 | 2.0108 | 0.0227 | -0.0864 | 88.5815
14.5 | 2.0271 | 0.02471 | -0.0828 | 82.0356
15 | 2.0405 | 0.02711 | -0.0793 | 75.2674
15.5 | 2.0488 | 0.0301 | -0.0759 | 68.0664
16 | 2.0566 | 0.03339 | -0.0731 | 61.5933
16.5 | 2.0633 | 0.03709 | -0.0709 | 55.6295
17 | 2.0653 | 0.04164 | -0.0692 | 49.5989
17.5 | 2.0638 | 0.0471 | -0.0684 | 43.8174
18 | 2.0576 | 0.05352 | -0.0682 | 38.4454
18.5 | 2.0466 | 0.06095 | -0.0688 | 33.5783

## 99. Re 8M Mach 0.10 (1)
BIGFOIL.COM POLAR EXPORT
goe464
GOE 464 |  |  |  | Cl Max: | 2.396 | at alpha= | 14 | deg
JavaFoil+Calcfoil stall+Eppler ext transition |  |  |  | L/D Max: | 1070.86 | at alpha= | -0.5 | deg
Re: | 8000000 |  |  | Cd Min: | 0.0008 | at alpha= | -0.5 | deg
Mach: | 0.1 |  |  | Cl=0 at alpha= | -8.5 | deg
|  |  |  | @ Cl=0.1, Cd= | 0.039027
|  |  |  | @ Cl=0.4, Cd= | 0.028504
|  |  |  | @ Cl=0.6, Cd= | 0.021248
alpha (deg) | Cl | Cd | Cm | Cl/Cd
-20 | -0.222 | 0.17513 | -0.058 | -1.266
-19.5 | -0.228 | 0.16988 | -0.058 | -1.342
-19 | -0.234 | 0.16079 | -0.058 | -1.454
-18.5 | -0.239 | 0.1509 | -0.057 | -1.584
-18 | -0.244 | 0.14406 | -0.057 | -1.692
-17.5 | -0.248 | 0.13593 | -0.057 | -1.822
-17 | -0.251 | 0.13091 | -0.057 | -1.916
-16.5 | -0.253 | 0.12367 | -0.058 | -2.043
-16 | -0.253 | 0.11729 | -0.058 | -2.16
-15.5 | -0.253 | 0.1116 | -0.058 | -2.263
-15 | -0.25 | 0.10473 | -0.058 | -2.388
-14.5 | -0.246 | 0.09848 | -0.058 | -2.495
-14 | -0.242 | 0.08799 | -0.072 | -2.751
-13.5 | -0.233 | 0.08322 | -0.072 | -2.804
-13 | -0.222 | 0.07827 | -0.073 | -2.839
-12.5 | -0.209 | 0.07314 | -0.073 | -2.851
-12 | -0.192 | 0.06873 | -0.073 | -2.794
-11.5 | -0.173 | 0.06487 | -0.074 | -2.663
-11 | -0.151 | 0.06095 | -0.074 | -2.471
-10.5 | -0.126 | 0.05741 | -0.074 | -2.189
-10 | -0.098 | 0.05391 | -0.075 | -1.818
-9.5 | -0.068 | 0.05031 | -0.075 | -1.345
-9 | -0.035 | 0.04731 | -0.076 | -0.737
-8.5 | 0 | 0.0448 | -0.076 | 0.007
-8 | 0.038 | 0.04261 | -0.076 | 0.881
-7.5 | 0.077 | 0.0402 | -0.077 | 1.908
-7 | 0.117 | 0.03816 | -0.077 | 3.077
-6.5 | 0.159 | 0.03627 | -0.078 | 4.377
-6 | 0.201 | 0.03458 | -0.078 | 5.811
-5.5 | 0.244 | 0.03306 | -0.079 | 7.381
-5 | 0.288 | 0.03145 | -0.079 | 9.159
-4.5 | 0.333 | 0.03018 | -0.08 | 11.024
-4 | 0.378 | 0.02891 | -0.08 | 13.077
-3.5 | 0.424 | 0.02806 | -0.081 | 15.107
-3 | 0.47 | 0.02719 | -0.081 | 17.301
-2.5 | 0.517 | 0.02658 | -0.082 | 19.465
-2 | 0.564 | 0.02632 | -0.082 | 21.449
-1.5 | 0.744 | 0.00096 | -0.033 | 773.621
-1 | 0.801 | 0.00091 | -0.041 | 878.447
-0.5 | 0.859 | 0.0008 | -0.045 | 1070.858
0 | 0.74 | 0.02533 | -0.048 | 29.206
0.5 | 0.968 | 0.00529 | -0.086 | 182.947
1 | 1.027 | 0.00548 | -0.087 | 187.518
1.5 | 1.086 | 0.00564 | -0.088 | 192.418
2 | 1.157 | 0.00569 | -0.09 | 203.27
2.5 | 1.215 | 0.0059 | -0.091 | 206.109
3 | 1.274 | 0.00613 | -0.091 | 207.779
3.5 | 1.333 | 0.00658 | -0.092 | 202.471
4 | 1.392 | 0.00565 | -0.093 | 246.429
4.5 | 1.452 | 0.00795 | -0.093 | 182.479
5 | 1.218 | 0.03083 | -0.074 | 39.502
5.5 | 1.57 | 0.00905 | -0.095 | 173.482
6 | 1.63 | 0.00961 | -0.096 | 169.599
6.5 | 1.689 | 0.0102 | -0.097 | 165.592
7 | 1.748 | 0.01077 | -0.098 | 162.401
7.5 | 1.807 | 0.00936 | -0.099 | 193.092
8 | 1.865 | 0.01045 | -0.158 | 178.412
8.5 | 1.921 | 0.01095 | -0.159 | 175.514
9 | 1.977 | 0.01148 | -0.161 | 172.23
9.5 | 2.032 | 0.01202 | -0.162 | 169.076
10 | 2.085 | 0.01252 | -0.164 | 166.6
10.5 | 2.138 | 0.01346 | -0.165 | 158.805
11 | 2.19 | 0.01476 | -0.167 | 148.306
11.5 | 2.24 | 0.01886 | -0.168 | 118.788
12 | 2.289 | 0.01694 | -0.17 | 135.145
12.5 | 2.337 | 0.01759 | -0.171 | 132.856
13 | 2.371 | 0.02233 | -0.173 | 106.141
13.5 | 2.387 | 0.01894 | -0.174 | 126.053
14 | 2.396 | 0.02057 | -0.176 | 116.442
14.5 | 2.396 | 0.02302 | -0.177 | 104.083
15 | 2.388 | 0.03055 | -0.179 | 78.168
15.5 | 2.372 | 0.03227 | -0.181 | 73.496
16 | 2.298 | 0.03519 | -0.178 | 65.309
16.5 | 2.233 | 0.03931 | -0.177 | 56.796
17 | 2.179 | 0.04289 | -0.177 | 50.798
17.5 | 2.122 | 0.0473 | -0.177 | 44.861
18 | 2.063 | 0.05143 | -0.178 | 40.108
18.5 | 1.998 | 0.05482 | -0.179 | 36.442
19 | 1.924 | 0.06108 | -0.179 | 31.495

## 100. Re 8M Mach 0.10 (2)
BIGFOIL.COM POLAR EXPORT
goe464
GOE 464 |  |  |  | Cl Max: | 2.0593 | at alpha= | 17 | deg
XFOIL ncrit=9 |  |  |  | L/D Max: | 184.501 | at alpha= | 5 | deg
Re: | 8000000 |  |  | Cd Min: | 0.09612 | at alpha= | 20 | deg
Mach: | 0.1 |  |  | Cl=0 at alpha= | -7.7448 | deg
|  |  |  | @ Cl=0.1, Cd= | 0.033569
|  |  |  | @ Cl=0.4, Cd= | 0.021073
|  |  |  | @ Cl=0.6, Cd= | 0.016626
alpha (deg) | Cl | Cd | Cm | Cl/Cd
-10.5 | -0.0491 | 0.09154 | -0.0835 | -0.53638
-10 | -0.0229 | 0.0892 | -0.0846 | -0.25673
-8.5 | -0.076 | 0.04772 | -0.1198 | -1.5926
-8 | -0.0271 | 0.04305 | -0.1261 | -0.6295
-7.5 | 0.026 | 0.03802 | -0.1332 | 0.68385
-7 | 0.0809 | 0.03446 | -0.1377 | 2.3476
-6.5 | 0.1362 | 0.03188 | -0.1407 | 4.2723
-6 | 0.1913 | 0.02973 | -0.1428 | 6.4346
-5.5 | 0.2472 | 0.02761 | -0.1449 | 8.9533
-5 | 0.3062 | 0.0237 | -0.1491 | 12.9198
-4.5 | 0.3615 | 0.02206 | -0.1501 | 16.3871
-4 | 0.4165 | 0.02065 | -0.1507 | 20.1695
-3.5 | 0.4714 | 0.01936 | -0.1511 | 24.3492
-3 | 0.5265 | 0.01815 | -0.1514 | 29.0083
-2.5 | 0.5816 | 0.01698 | -0.1516 | 34.2521
-2 | 0.6367 | 0.01592 | -0.1516 | 39.9937
-1.5 | 0.6925 | 0.01387 | -0.1521 | 49.9279
-1 | 0.747 | 0.01302 | -0.1518 | 57.3733
-0.5 | 0.8011 | 0.01233 | -0.1513 | 64.9716
1 | 0.9631 | 0.00938 | -0.1496 | 102.6759
1.5 | 1.0166 | 0.00888 | -0.1488 | 114.482
2 | 1.0635 | 0.00643 | -0.1475 | 165.3966
2.5 | 1.1176 | 0.00658 | -0.1467 | 169.848
3 | 1.1724 | 0.00672 | -0.146 | 174.4643
3.5 | 1.2264 | 0.0069 | -0.1452 | 177.7391
4 | 1.2802 | 0.00708 | -0.1444 | 180.8192
4.5 | 1.3336 | 0.00724 | -0.1435 | 184.1989
5 | 1.3856 | 0.00751 | -0.1425 | 184.5007
5.5 | 1.4354 | 0.00797 | -0.1411 | 180.1004
6 | 1.4838 | 0.0085 | -0.1396 | 174.5647
6.5 | 1.5339 | 0.00887 | -0.1383 | 172.9312
7 | 1.5832 | 0.00928 | -0.137 | 170.6034
7.5 | 1.632 | 0.0097 | -0.1356 | 168.2474
8 | 1.6801 | 0.01014 | -0.1342 | 165.6903
8.5 | 1.7286 | 0.01052 | -0.1328 | 164.3156
9.5 | 1.8133 | 0.01192 | -0.1282 | 152.1225
10 | 1.8476 | 0.01302 | -0.1246 | 141.9048
10.5 | 1.882 | 0.01396 | -0.121 | 134.8138
11 | 1.8861 | 0.0157 | -0.1118 | 120.1338
11.5 | 1.9107 | 0.01657 | -0.1066 | 115.3108
12 | 1.9353 | 0.01751 | -0.1018 | 110.5254
12.5 | 1.9575 | 0.01866 | -0.0971 | 104.9035
13 | 1.9786 | 0.01999 | -0.0927 | 98.9795
13.5 | 1.9962 | 0.02168 | -0.0883 | 92.0756
14 | 2.0131 | 0.02361 | -0.0843 | 85.2647
14.5 | 2.0285 | 0.02583 | -0.0807 | 78.5327
15 | 2.0405 | 0.02849 | -0.0772 | 71.6216
15.5 | 2.0473 | 0.0318 | -0.074 | 64.3805
16 | 2.0544 | 0.03537 | -0.0714 | 58.0831
16.5 | 2.0589 | 0.03959 | -0.0694 | 52.0056
17 | 2.0593 | 0.04468 | -0.0682 | 46.09
17.5 | 2.0561 | 0.0507 | -0.0677 | 40.5542
18 | 2.0455 | 0.05798 | -0.068 | 35.2794
18.5 | 2.0311 | 0.06614 | -0.0691 | 30.7091
19 | 2.0155 | 0.07491 | -0.0709 | 26.9056
19.5 | 2.0359 | 0.08602 | -0.0826 | 23.6678
20 | 2.0047 | 0.09612 | -0.0837 | 20.8562

## 101. Re 8M Mach 0.25 (1)
BIGFOIL.COM POLAR EXPORT
goe464
GOE 464 |  |  |  | Cl Max: | 2.385 | at alpha= | 13 | deg
JavaFoil+Calcfoil stall+Eppler ext transition |  |  |  | L/D Max: |  | at alpha= | -18 | deg
Re: | 8000000 |  |  | Cd Min: |  | at alpha= | -18 | deg
Mach: | 0.25 |  |  | Cl=0 at alpha= | -8.5 | deg
|  |  |  | @ Cl=0.1, Cd= | 0.039512
|  |  |  | @ Cl=0.4, Cd= | 0.028908
|  |  |  | @ Cl=0.6, Cd= | 0.023409
alpha (deg) | Cl | Cd | Cm | Cl/Cd
-18 | -0.043 |  | -0.074
-17.5 | -0.041 |  | -0.074
-17 | -0.039 |  | -0.074
-16.5 | -0.078 |  | -0.073
-16 | -0.106 |  | -0.059
-15.5 | -0.127 |  | -0.059
-15 | -0.143 |  | -0.058
-14.5 | -0.155 |  | -0.058
-14 | -0.164 | 0.10482 | -0.058 | -1.564
-13.5 | -0.169 | 0.09671 | -0.058 | -1.749
-13 | -0.171 | 0.09044 | -0.059 | -1.886
-12.5 | -0.168 | 0.08442 | -0.059 | -1.99
-12 | -0.161 | 0.07911 | -0.06 | -2.037
-11.5 | -0.15 | 0.0734 | -0.06 | -2.046
-11 | -0.137 | 0.06416 | -0.075 | -2.128
-10.5 | -0.117 | 0.05923 | -0.076 | -1.973
-10 | -0.093 | 0.05586 | -0.076 | -1.665
-9.5 | -0.065 | 0.05221 | -0.077 | -1.252
-9 | -0.034 | 0.04887 | -0.077 | -0.698
-8.5 | 0 | 0.04543 | -0.078 | 0.006
-8 | 0.038 | 0.04285 | -0.078 | 0.876
-7.5 | 0.077 | 0.0407 | -0.079 | 1.897
-7 | 0.119 | 0.03853 | -0.079 | 3.085
-6.5 | 0.161 | 0.03658 | -0.08 | 4.405
-6 | 0.204 | 0.03489 | -0.08 | 5.861
-5.5 | 0.249 | 0.03324 | -0.081 | 7.484
-5 | 0.294 | 0.03165 | -0.081 | 9.293
-4.5 | 0.34 | 0.03036 | -0.082 | 11.203
-4 | 0.387 | 0.02919 | -0.082 | 13.257
-3.5 | 0.434 | 0.02817 | -0.083 | 15.415
-3 | 0.482 | 0.02733 | -0.084 | 17.642
-2.5 | 0.531 | 0.02666 | -0.084 | 19.904
-2 | 0.579 | 0.0263 | -0.085 | 22.034
-1.5 | 0.763 | 0.00097 | -0.036 | 783.46
-1 | 0.822 | 0.00093 | -0.043 | 885.505
-0.5 | 0.882 | 0.00082 | -0.047 | 1078.161
0 | 0.76 | 0.02533 | -0.05 | 30.007
0.5 | 0.993 | 0.00549 | -0.088 | 180.816
1 | 1.053 | 0.00568 | -0.089 | 185.505
1.5 | 1.113 | 0.00584 | -0.09 | 190.65
2 | 1.174 | 0.00589 | -0.091 | 199.491
2.5 | 1.248 | 0.00614 | -0.093 | 203.36
3 | 1.308 | 0.00485 | -0.094 | 269.599
3.5 | 1.369 | 0.00689 | -0.095 | 198.636
4 | 1.429 | 0.0078 | -0.095 | 183.159
4.5 | 1.489 | 0.0083 | -0.095 | 179.437
5 | 1.25 | 0.03074 | -0.077 | 40.657
5.5 | 1.611 | 0.00955 | -0.097 | 168.654
6 | 1.671 | 0.01016 | -0.098 | 164.486
6.5 | 1.731 | 0.01081 | -0.099 | 160.106
7 | 1.792 | 0.01145 | -0.101 | 156.438
7.5 | 1.851 | 0.00978 | -0.102 | 189.205
8 | 1.909 | 0.01028 | -0.103 | 185.681
8.5 | 1.965 | 0.01079 | -0.104 | 182.089
9 | 2.02 | 0.012 | -0.165 | 168.333
9.5 | 2.074 | 0.0126 | -0.166 | 164.539
10 | 2.126 | 0.01364 | -0.168 | 155.864
10.5 | 2.177 | 0.01458 | -0.17 | 149.331
11 | 2.226 | 0.01615 | -0.171 | 137.808
11.5 | 2.273 | 0.02072 | -0.173 | 109.712
12 | 2.319 | 0.01833 | -0.174 | 126.512
12.5 | 2.362 | 0.02341 | -0.176 | 100.895
13 | 2.385 | 0.02486 | -0.178 | 95.956
13.5 | 2.383 | 0.02093 | -0.179 | 113.87
14 | 2.319 | 0.03161 | -0.177 | 73.378
14.5 | 2.267 | 0.03483 | -0.176 | 65.073
15 | 2.204 | 0.03866 | -0.176 | 57.005
15.5 | 2.137 | 0.04317 | -0.176 | 49.491
16 | 2.058 | 0.04685 | -0.177 | 43.931
16.5 | 1.962 | 0.05218 | -0.177 | 37.603
17 | 1.835 | 0.06268 | -0.174 | 29.279
17.5 | 1.716 | 0.06903 | -0.174 | 24.862
18 | 1.58 | 0.0812 | -0.172 | 19.463

## 102. Re 8M Mach 0.25 (2)
BIGFOIL.COM POLAR EXPORT
goe464
GOE 464 |  |  |  | Cl Max: | 2.0333 | at alpha= | 15.5 | deg
XFOIL ncrit=9 |  |  |  | L/D Max: | 184.211 | at alpha= | 4.5 | deg
Re: | 8000000 |  |  | Cd Min: | 0.22752 | at alpha= | -20 | deg
Mach: | 0.25 |  |  | Cl=0 at alpha= | -9.6982 | deg
|  |  |  | @ Cl=0.1, Cd= | 0.036833
|  |  |  | @ Cl=0.4, Cd= | 0.022066
|  |  |  | @ Cl=0.6, Cd= | 0.017366
alpha (deg) | Cl | Cd | Cm | Cl/Cd
-20 | -0.4831 | 0.22752 | 0.014 | -2.1233
-19.5 | -0.4657 | 0.22095 | 0.0105 | -2.1077
-19 | -0.4482 | 0.21436 | 0.0071 | -2.0909
-18.5 | -0.4308 | 0.20758 | 0.0037 | -2.0753
-18 | -0.4121 | 0.20204 | 0.0005 | -2.0397
-17.5 | -0.3849 | 0.19537 | -0.0055 | -1.9701
-16.5 | -0.3286 | 0.17695 | -0.0202 | -1.857
-16 | -0.2786 | 0.16724 | -0.0339 | -1.6659
-15.5 | -0.2171 | 0.15727 | -0.0507 | -1.3804
-15 | -0.1857 | 0.14977 | -0.0581 | -1.2399
-13 | -0.1173 | 0.12395 | -0.0702 | -0.94635
-12.5 | -0.0935 | 0.11983 | -0.0727 | -0.78027
-12 | -0.0715 | 0.11527 | -0.0751 | -0.62028
-11.5 | -0.051 | 0.11004 | -0.0778 | -0.46347
-11 | -0.0301 | 0.10501 | -0.0803 | -0.28664
-10.5 | -0.0112 | 0.09925 | -0.0832 | -0.11285
-10 | -0.0102 | 0.09067 | -0.0862 | -0.1125
-9.5 | 0.0067 | 0.08596 | -0.0879 | 0.077943
-9 | 0.0331 | 0.08317 | -0.089 | 0.39798
-7.5 | 0.0168 | 0.04532 | -0.1248 | 0.3707
-7 | 0.0706 | 0.03933 | -0.1337 | 1.7951
-6.5 | 0.1296 | 0.03432 | -0.1409 | 3.7762
-6 | 0.1885 | 0.03102 | -0.1451 | 6.0767
-5.5 | 0.2467 | 0.02876 | -0.1473 | 8.5779
-5 | 0.3056 | 0.02656 | -0.1495 | 11.506
-4.5 | 0.3664 | 0.02304 | -0.1532 | 15.9028
-4 | 0.424 | 0.02137 | -0.1541 | 19.8409
-3.5 | 0.4815 | 0.01995 | -0.1547 | 24.1353
-3 | 0.5389 | 0.01868 | -0.155 | 28.849
-2.5 | 0.5967 | 0.01743 | -0.1553 | 34.2341
-2 | 0.6541 | 0.01632 | -0.1553 | 40.0797
-1.5 | 0.7114 | 0.01531 | -0.1552 | 46.4664
-1 | 0.7688 | 0.01363 | -0.1554 | 56.405
-0.5 | 0.8253 | 0.01269 | -0.155 | 65.0355
0 | 0.8817 | 0.01186 | -0.1544 | 74.3423
0.5 | 0.9378 | 0.01116 | -0.1537 | 84.0323
1 | 0.9943 | 0.01051 | -0.1531 | 94.6051
1.5 | 1.0494 | 0.00925 | -0.1523 | 113.4486
2.5 | 1.1539 | 0.00668 | -0.15 | 172.7395
3 | 1.2104 | 0.00687 | -0.149 | 176.1863
3.5 | 1.2671 | 0.00703 | -0.1481 | 180.2418
4 | 1.3226 | 0.00727 | -0.1471 | 181.9257
4.5 | 1.3779 | 0.00748 | -0.146 | 184.2112
5 | 1.4318 | 0.00778 | -0.1446 | 184.036
5.5 | 1.4829 | 0.00831 | -0.1428 | 178.4477
6 | 1.5342 | 0.00879 | -0.1411 | 174.5392
6.5 | 1.5862 | 0.0092 | -0.1395 | 172.413
7 | 1.6377 | 0.00962 | -0.1378 | 170.2391
7.5 | 1.6886 | 0.01006 | -0.1359 | 167.8529
8 | 1.738 | 0.01057 | -0.1339 | 164.4276
8.5 | 1.7871 | 0.01106 | -0.1317 | 161.5823
9 | 1.8335 | 0.01166 | -0.1292 | 157.247
9.5 | 1.8679 | 0.01279 | -0.1246 | 146.0438
10 | 1.8975 | 0.01389 | -0.1192 | 136.6091
11 | 1.9111 | 0.01723 | -0.1014 | 110.917
11.5 | 1.934 | 0.01855 | -0.0961 | 104.2588
12 | 1.955 | 0.02014 | -0.091 | 97.0705
12.5 | 1.9755 | 0.02198 | -0.0864 | 89.8772
13 | 1.9929 | 0.02422 | -0.082 | 82.2832
13.5 | 2.0072 | 0.0269 | -0.0779 | 74.6171
14 | 2.0209 | 0.02987 | -0.0743 | 67.6565
14.5 | 2.0294 | 0.03354 | -0.0711 | 60.5069
15 | 2.0324 | 0.0381 | -0.0685 | 53.3438
15.5 | 2.0333 | 0.04346 | -0.0669 | 46.7855
16 | 2.0316 | 0.04964 | -0.0662 | 40.9267
16.5 | 2.0246 | 0.05676 | -0.0663 | 35.6695
17 | 2.0121 | 0.06491 | -0.0671 | 30.9983
17.5 | 1.9918 | 0.07458 | -0.069 | 26.7069
18 | 1.9682 | 0.08521 | -0.0719 | 23.0982
18.5 | 1.9427 | 0.09661 | -0.0758 | 20.1087
19 | 1.9172 | 0.10834 | -0.0803 | 17.6961
19.5 | 1.8918 | 0.12027 | -0.0854 | 15.7296
20 | 1.8681 | 0.13209 | -0.091 | 14.1426

## 103. Re 8M Mach 0.50 (1)
BIGFOIL.COM POLAR EXPORT
goe464
GOE 464 |  |  |  | Cl Max: | 2.097 | at alpha= | 9.5 | deg
JavaFoil+Calcfoil stall+Eppler ext transition |  |  |  | L/D Max: |  | at alpha= | -20 | deg
Re: | 8000000 |  |  | Cd Min: |  | at alpha= | -20 | deg
Mach: | 0.5 |  |  | Cl=0 at alpha= | -8.5 | deg
|  |  |  | @ Cl=0.1, Cd= | 0.041415
|  |  |  | @ Cl=0.4, Cd= | 0.030601
|  |  |  | @ Cl=0.6, Cd= | 0.027333
alpha (deg) | Cl | Cd | Cm | Cl/Cd
-20 | -0.475 |  | -0.083
-19.5 | -0.456 |  | -0.083
-19 | -0.437 |  | -0.083
-18.5 | -0.418 |  | -0.082
-18 | -0.398 |  | -0.082
-17.5 | -0.379 |  | -0.082
-17 | -0.359 |  | -0.081
-16.5 | -0.34 |  | -0.081
-16 | -0.32 |  | -0.081
-15.5 | -0.3 |  | -0.081
-15 | -0.28 |  | -0.081
-14.5 | -0.259 |  | -0.081
-14 | -0.239 |  | -0.081
-13.5 | -0.218 |  | -0.081
-13 | -0.197 |  | -0.082
-12.5 | -0.176 |  | -0.082
-12 | -0.155 |  | -0.082
-11.5 | -0.133 |  | -0.083
-11 | -0.112 |  | -0.083
-10.5 | -0.09 | 0.06355 | -0.084 | -1.413
-10 | -0.068 | 0.05989 | -0.084 | -1.13
-9.5 | -0.045 | 0.05562 | -0.085 | -0.814
-9 | -0.023 | 0.05215 | -0.085 | -0.434
-8.5 | 0 | 0.07485 | -0.067 | 0.002
-8 | 0.023 | 0.04595 | -0.086 | 0.506
-7.5 | 0.047 | 0.04335 | -0.087 | 1.075
-7 | 0.093 | 0.04128 | -0.087 | 2.255
-6.5 | 0.149 | 0.04236 | -0.068 | 3.513
-6 | 0.201 | 0.03933 | -0.069 | 5.111
-5.5 | 0.254 | 0.03695 | -0.07 | 6.863
-5 | 0.311 | 0.03309 | -0.089 | 9.402
-4.5 | 0.366 | 0.03138 | -0.09 | 11.651
-4 | 0.421 | 0.03012 | -0.091 | 13.96
-3.5 | 0.476 | 0.02894 | -0.092 | 16.44
-3 | 0.531 | 0.02804 | -0.092 | 18.948
-2.5 | 0.587 | 0.02741 | -0.093 | 21.417
-2 | 0.643 | 0.02708 | -0.094 | 23.735
-1.5 | 0.849 | 0.00117 | -0.046 | 725.19
-1 | 0.916 | 0.00101 | -0.051 | 907.964
-0.5 | 0.984 | 0.00086 | -0.054 | 1139.215
0 | 0.848 | 0.02533 | -0.057 | 33.465
0.5 | 1.102 | 0.00635 | -0.098 | 173.646
1 | 1.168 | 0.00654 | -0.098 | 178.455
1.5 | 1.234 | 0.00678 | -0.099 | 181.971
2 | 1.3 | 0.00693 | -0.101 | 187.682
2.5 | 1.365 | 0.00734 | -0.102 | 185.926
3 | 1.431 | 0.00786 | -0.103 | 182.115
3.5 | 1.495 | 0.00909 | -0.103 | 164.334
4 | 1.559 | 0.00996 | -0.104 | 156.451
4.5 | 1.622 | 0.01071 | -0.104 | 151.444
5 | 1.383 | 0.03052 | -0.087 | 45.318
5.5 | 1.747 | 0.01255 | -0.106 | 139.199
6 | 1.807 | 0.01367 | -0.107 | 132.243
6.5 | 1.867 | 0.01474 | -0.108 | 126.657
7 | 1.924 | 0.01578 | -0.109 | 121.974
7.5 | 1.979 | 0.01685 | -0.11 | 117.476
8 | 2.026 | 0.01807 | -0.111 | 112.133
8.5 | 2.064 | 0.01949 | -0.112 | 105.904
9 | 2.091 | 0.02129 | -0.112 | 98.219
9.5 | 2.097 | 0.02487 | -0.112 | 84.314
10 | 2.083 | 0.02949 | -0.112 | 70.635
10.5 | 2.056 | 0.03313 | -0.113 | 62.046
11 | 1.985 | 0.03787 | -0.113 | 52.418
11.5 | 1.801 | 0.04436 | -0.113 | 40.6
12 | 1.274 | 0.06406 | -0.108 | 19.886
12.5 | 1.285 | 0.07947 | -0.105 | 16.172
13 | 1.326 | 0.07479 | -0.106 | 17.736
13.5 | 1.354 | 0.08263 | -0.105 | 16.383
14 | 1.332 | 0.11075 | -0.093 | 12.027
14.5 | 1.379 | 0.11136 | -0.096 | 12.385

## 104. Re 8M Mach 0.50 (2)
BIGFOIL.COM POLAR EXPORT
goe464
GOE 464 |  |  |  | Cl Max: | 2.0507 | at alpha= | 10.5 | deg
XFOIL ncrit=9 |  |  |  | L/D Max: | 186.046 | at alpha= | 3.5 | deg
Re: | 8000000 |  |  | Cd Min: | 0.24164 | at alpha= | -20 | deg
Mach: | 0.5 |  |  | Cl=0 at alpha= | -11.1518 | deg
|  |  |  | @ Cl=0.1, Cd= | 0.087103
|  |  |  | @ Cl=0.4, Cd= | 0.035532
|  |  |  | @ Cl=0.6, Cd= | 0.021855
alpha (deg) | Cl | Cd | Cm | Cl/Cd
-20 | -0.5071 | 0.24164 | 0.0145 | -2.0986
-19.5 | -0.4851 | 0.23461 | 0.0102 | -2.0677
-19 | -0.4631 | 0.22727 | 0.0061 | -2.0377
-18.5 | -0.4331 | 0.21848 | -0.0007 | -1.9823
-18 | -0.4182 | 0.21085 | -0.0026 | -1.9834
-17.5 | -0.3471 | 0.19876 | -0.0228 | -1.7463
-17 | -0.2756 | 0.18637 | -0.0433 | -1.4788
-15.5 | -0.1956 | 0.16292 | -0.0599 | -1.2006
-15 | -0.1727 | 0.15707 | -0.0632 | -1.0995
-14.5 | -0.1497 | 0.15131 | -0.0663 | -0.98936
-13.5 | -0.1074 | 0.13835 | -0.0725 | -0.77629
-13 | -0.082 | 0.13344 | -0.0756 | -0.61451
-12.5 | -0.0613 | 0.1271 | -0.0784 | -0.4823
-12 | -0.0357 | 0.12216 | -0.0814 | -0.29224
-11.5 | -0.0211 | 0.11394 | -0.0846 | -0.18519
-11 | 0.0092 | 0.10945 | -0.0885 | 0.084057
-10.5 | 0.0331 | 0.10452 | -0.091 | 0.31669
-10 | 0.0545 | 0.09893 | -0.0934 | 0.55089
-9.5 | 0.0774 | 0.09388 | -0.0957 | 0.82446
-9 | 0.0959 | 0.08814 | -0.0979 | 1.088
-8.5 | 0.1161 | 0.08303 | -0.0998 | 1.3983
-8 | 0.1336 | 0.07791 | -0.1015 | 1.7148
-7.5 | 0.1571 | 0.07435 | -0.1021 | 2.113
-7 | 0.1697 | 0.07068 | -0.1012 | 2.401
-6.5 | 0.1887 | 0.06492 | -0.1049 | 2.9067
-6 | 0.2183 | 0.05983 | -0.1092 | 3.6487
-5.5 | 0.2573 | 0.05554 | -0.1136 | 4.6327
-5 | 0.3013 | 0.05026 | -0.12 | 5.9948
-4 | 0.4421 | 0.02925 | -0.1579 | 15.1145
-3.5 | 0.5172 | 0.02477 | -0.1648 | 20.8801
-3 | 0.5882 | 0.02229 | -0.1673 | 26.3885
-2.5 | 0.6593 | 0.01967 | -0.1698 | 33.518
-2 | 0.7285 | 0.01802 | -0.1705 | 40.4273
-1.5 | 0.7967 | 0.01674 | -0.1706 | 47.5926
-1 | 0.8644 | 0.01565 | -0.1704 | 55.2332
-0.5 | 0.9312 | 0.01475 | -0.1698 | 63.1322
0 | 0.9974 | 0.01397 | -0.1691 | 71.3958
0.5 | 1.0643 | 0.01313 | -0.1683 | 81.0586
1 | 1.1305 | 0.01232 | -0.1674 | 91.7614
1.5 | 1.196 | 0.01114 | -0.1664 | 107.3609
2 | 1.2624 | 0.01058 | -0.1651 | 119.3195
2.5 | 1.3165 | 0.00733 | -0.1632 | 179.6044
3 | 1.3836 | 0.00749 | -0.1614 | 184.7263
3.5 | 1.4493 | 0.00779 | -0.1592 | 186.0462
4 | 1.5139 | 0.00814 | -0.1568 | 185.9828
4.5 | 1.5753 | 0.00866 | -0.1538 | 181.9053
5 | 1.6334 | 0.00936 | -0.1501 | 174.5085
5.5 | 1.6911 | 0.00988 | -0.1462 | 171.164
6 | 1.7496 | 0.01044 | -0.1422 | 167.5862
6.5 | 1.8086 | 0.01093 | -0.138 | 165.4712
7 | 1.8586 | 0.01149 | -0.1322 | 161.7581
7.5 | 1.9022 | 0.01219 | -0.1252 | 156.0459
8 | 1.9494 | 0.0129 | -0.1188 | 151.1163
8.5 | 1.9901 | 0.01392 | -0.1117 | 142.967
9 | 2.0297 | 0.01512 | -0.1048 | 134.2394
9.5 | 2.0472 | 0.01748 | -0.0965 | 117.1167
10 | 2.0453 | 0.02129 | -0.0879 | 96.0686
10.5 | 2.0507 | 0.02531 | -0.0811 | 81.0233
11 | 2.0084 | 0.03324 | -0.0747 | 60.4212
11.5 | 2.0093 | 0.03939 | -0.0716 | 51.0104
12 | 2.0105 | 0.04609 | -0.0697 | 43.6212
12.5 | 1.9995 | 0.05418 | -0.0687 | 36.9048
13 | 1.981 | 0.0634 | -0.069 | 31.2461
13.5 | 1.9588 | 0.07354 | -0.0704 | 26.6358
14 | 1.9286 | 0.08512 | -0.0733 | 22.6574
14.5 | 1.8972 | 0.09734 | -0.0773 | 19.4904
15 | 1.8638 | 0.11027 | -0.0824 | 16.9021
15.5 | 1.8361 | 0.1229 | -0.088 | 14.9398

## 105. Re 10M Mach 0.00 (1)
BIGFOIL.COM POLAR EXPORT
goe464
GOE 464 |  |  |  | Cl Max: | 2.401 | at alpha= | 14.5 | deg
JavaFoil+Calcfoil stall+Eppler ext transition |  |  |  | L/D Max: | 1139.18 | at alpha= | -0.5 | deg
Re: | 10000000 |  |  | Cd Min: | 0.00075 | at alpha= | -0.5 | deg
Mach: | 0 |  |  | Cl=0 at alpha= | -8.5 | deg
|  |  |  | @ Cl=0.1, Cd= | 0.038763
|  |  |  | @ Cl=0.4, Cd= | 0.028253
|  |  |  | @ Cl=0.6, Cd= | 0.020753
alpha (deg) | Cl | Cd | Cm | Cl/Cd
-20 | -0.25 | 0.16923 | -0.058 | -1.476
-19.5 | -0.255 | 0.16326 | -0.058 | -1.56
-19 | -0.259 | 0.15553 | -0.058 | -1.665
-18.5 | -0.263 | 0.14634 | -0.058 | -1.795
-18 | -0.266 | 0.13912 | -0.058 | -1.911
-17.5 | -0.268 | 0.13245 | -0.058 | -2.024
-17 | -0.269 | 0.12663 | -0.058 | -2.127
-16.5 | -0.27 | 0.12029 | -0.058 | -2.241
-16 | -0.271 | 0.10731 | -0.07 | -2.528
-15.5 | -0.269 | 0.10316 | -0.071 | -2.606
-15 | -0.265 | 0.09607 | -0.071 | -2.756
-14.5 | -0.259 | 0.09142 | -0.072 | -2.831
-14 | -0.251 | 0.08554 | -0.072 | -2.932
-13.5 | -0.241 | 0.08099 | -0.072 | -2.97
-13 | -0.228 | 0.07649 | -0.073 | -2.981
-12.5 | -0.213 | 0.07205 | -0.073 | -2.956
-12 | -0.195 | 0.06801 | -0.073 | -2.873
-11.5 | -0.175 | 0.06392 | -0.074 | -2.74
-11 | -0.152 | 0.06008 | -0.074 | -2.534
-10.5 | -0.127 | 0.0566 | -0.074 | -2.239
-10 | -0.099 | 0.05353 | -0.075 | -1.841
-9.5 | -0.068 | 0.05025 | -0.075 | -1.352
-9 | -0.035 | 0.04692 | -0.076 | -0.744
-8.5 | 0 | 0.04436 | -0.076 | 0.007
-8 | 0.038 | 0.04227 | -0.076 | 0.887
-7.5 | 0.077 | 0.03989 | -0.077 | 1.919
-7 | 0.117 | 0.03793 | -0.077 | 3.088
-6.5 | 0.158 | 0.03604 | -0.078 | 4.391
-6 | 0.2 | 0.03444 | -0.078 | 5.815
-5.5 | 0.243 | 0.03286 | -0.078 | 7.401
-5 | 0.287 | 0.03125 | -0.079 | 9.18
-4.5 | 0.331 | 0.02993 | -0.08 | 11.071
-4 | 0.376 | 0.02878 | -0.08 | 13.08
-3.5 | 0.422 | 0.02777 | -0.081 | 15.196
-3 | 0.468 | 0.02702 | -0.081 | 17.329
-2.5 | 0.515 | 0.02643 | -0.082 | 19.485
-2 | 0.562 | 0.02615 | -0.082 | 21.481
-1.5 | 0.739 | 0.00101 | -0.032 | 732.638
-1 | 0.798 | 0.00078 | -0.041 | 1020.408
-0.5 | 0.855 | 0.00075 | -0.045 | 1139.181
0 | 0.736 | 0.02531 | -0.048 | 29.084
0.5 | 0.964 | 0.00514 | -0.086 | 187.734
1 | 1.023 | 0.00532 | -0.086 | 192.385
1.5 | 1.081 | 0.00548 | -0.088 | 197.409
2 | 1.151 | 0.00544 | -0.09 | 211.695
2.5 | 1.209 | 0.00452 | -0.09 | 267.377
3 | 1.268 | 0.00615 | -0.091 | 206.041
3.5 | 1.327 | 0.00686 | -0.092 | 193.446
4 | 1.386 | 0.00725 | -0.093 | 191.065
4.5 | 1.445 | 0.00781 | -0.093 | 184.986
5 | 1.211 | 0.03097 | -0.072 | 39.104
5.5 | 1.563 | 0.00882 | -0.095 | 177.288
6 | 1.622 | 0.00931 | -0.096 | 174.248
6.5 | 1.681 | 0.00816 | -0.097 | 206.061
7 | 1.741 | 0.00922 | -0.154 | 188.683
7.5 | 1.799 | 0.00963 | -0.156 | 186.897
8 | 1.857 | 0.01007 | -0.157 | 184.362
8.5 | 1.913 | 0.01054 | -0.158 | 181.574
9 | 1.969 | 0.01102 | -0.16 | 178.629
9.5 | 2.023 | 0.01151 | -0.161 | 175.804
10 | 2.077 | 0.01225 | -0.163 | 169.587
10.5 | 2.13 | 0.01611 | -0.164 | 132.261
11 | 2.182 | 0.01435 | -0.166 | 152.03
11.5 | 2.233 | 0.01544 | -0.167 | 144.667
12 | 2.283 | 0.01601 | -0.169 | 142.556
12.5 | 2.331 | 0.02013 | -0.17 | 115.778
13 | 2.366 | 0.02112 | -0.172 | 112.029
13.5 | 2.385 | 0.01862 | -0.174 | 128.11
14 | 2.397 | 0.02185 | -0.175 | 109.679
14.5 | 2.401 | 0.02215 | -0.176 | 108.389
15 | 2.397 | 0.02902 | -0.178 | 82.614
15.5 | 2.386 | 0.02591 | -0.18 | 92.077
16 | 2.367 | 0.02694 | -0.181 | 87.864
16.5 | 2.341 | 0.02887 | -0.183 | 81.09
17 | 2.251 | 0.03753 | -0.18 | 59.97
17.5 | 2.173 | 0.04354 | -0.178 | 49.9
18 | 2.121 | 0.0473 | -0.178 | 44.833
18.5 | 2.067 | 0.04971 | -0.18 | 41.585
19 | 2.005 | 0.05391 | -0.18 | 37.191
19.5 | 1.934 | 0.06044 | -0.18 | 32.006

## 106. Re 10M Mach 0.00 (2)
BIGFOIL.COM POLAR EXPORT
goe464
GOE 464 |  |  |  | Cl Max: | 2.1069 | at alpha= | 19.5 | deg
XFOIL ncrit=9 |  |  |  | L/D Max: | 187.624 | at alpha= | 4.5 | deg
Re: | 10000000 |  |  | Cd Min: | 0.1276 | at alpha= | -13.5 | deg
Mach: | 0 |  |  | Cl=0 at alpha= | -7.7864 | deg
|  |  |  | @ Cl=0.1, Cd= | 0.032939
|  |  |  | @ Cl=0.4, Cd= | 0.020681
|  |  |  | @ Cl=0.6, Cd= | 0.016305
alpha (deg) | Cl | Cd | Cm | Cl/Cd
-13.5 | -0.1385 | 0.1276 | -0.0673 | -1.0854
-13 | -0.1213 | 0.12192 | -0.0699 | -0.99491
-12.5 | -0.0985 | 0.11801 | -0.0722 | -0.83468
-12 | -0.077 | 0.11346 | -0.0747 | -0.67865
-11.5 | -0.0617 | 0.107 | -0.0775 | -0.57664
-11 | -0.0784 | 0.09333 | -0.0827 | -0.84003
-10.5 | -0.0773 | 0.0863 | -0.0855 | -0.89571
-10 | -0.0812 | 0.07952 | -0.0874 | -1.0211
-9 | -0.1174 | 0.05178 | -0.1142 | -2.2673
-8.5 | -0.0735 | 0.04562 | -0.1227 | -1.6111
-8 | -0.0226 | 0.03965 | -0.1312 | -0.56999
-7.5 | 0.0303 | 0.03636 | -0.1353 | 0.83333
-7 | 0.0845 | 0.03363 | -0.1385 | 2.5126
-6.5 | 0.139 | 0.0312 | -0.1411 | 4.4551
-6 | 0.1936 | 0.02916 | -0.1431 | 6.6392
-5.5 | 0.2487 | 0.0272 | -0.1448 | 9.1434
-5 | 0.3071 | 0.02319 | -0.149 | 13.2428
-4.5 | 0.3616 | 0.02163 | -0.1499 | 16.7175
-4 | 0.4162 | 0.02028 | -0.1504 | 20.5227
-3.5 | 0.4705 | 0.01907 | -0.1508 | 24.6723
-3 | 0.5251 | 0.0179 | -0.151 | 29.3352
-2.5 | 0.5801 | 0.0167 | -0.1512 | 34.7365
-2 | 0.635 | 0.01561 | -0.1513 | 40.6791
-1.5 | 0.6902 | 0.01338 | -0.1518 | 51.5845
-1 | 0.7439 | 0.0126 | -0.1513 | 59.0397
-0.5 | 0.7978 | 0.01193 | -0.1508 | 66.8734
0 | 0.8518 | 0.01121 | -0.1503 | 75.9857
0.5 | 0.9058 | 0.01043 | -0.1498 | 86.8456
1 | 0.9582 | 0.00899 | -0.1491 | 106.5851
2 | 1.061 | 0.0067 | -0.1474 | 158.3582
2.5 | 1.1124 | 0.00634 | -0.1463 | 175.4574
3 | 1.1663 | 0.00649 | -0.1456 | 179.7072
3.5 | 1.2203 | 0.00664 | -0.1449 | 183.7801
4 | 1.2738 | 0.00681 | -0.1441 | 187.0485
4.5 | 1.3265 | 0.00707 | -0.1433 | 187.6238
5 | 1.3767 | 0.00742 | -0.142 | 185.5391
5.5 | 1.426 | 0.00786 | -0.1407 | 181.4249
6 | 1.4756 | 0.00828 | -0.1395 | 178.2126
6.5 | 1.5261 | 0.00859 | -0.1384 | 177.6601
7 | 1.5751 | 0.00901 | -0.1372 | 174.8169
7.5 | 1.6251 | 0.0093 | -0.1361 | 174.7419
8 | 1.6733 | 0.00973 | -0.1348 | 171.9733
8.5 | 1.7204 | 0.01019 | -0.1334 | 168.8322
9 | 1.7656 | 0.01074 | -0.1317 | 164.3948
9.5 | 1.8016 | 0.01183 | -0.1285 | 152.2908
10 | 1.8418 | 0.01255 | -0.126 | 146.757
10.5 | 1.8637 | 0.01426 | -0.1204 | 130.6942
11 | 1.8959 | 0.01498 | -0.1165 | 126.5621
11.5 | 1.921 | 0.01564 | -0.1112 | 122.8261
12 | 1.9456 | 0.01647 | -0.1062 | 118.1299
12.5 | 1.9703 | 0.01735 | -0.1017 | 113.562
13 | 1.9916 | 0.0185 | -0.097 | 107.6541
13.5 | 2.0118 | 0.01982 | -0.0926 | 101.5035
14 | 2.03 | 0.0214 | -0.0884 | 94.8598
14.5 | 2.0459 | 0.02331 | -0.0845 | 87.7692
15 | 2.0594 | 0.02557 | -0.0807 | 80.5397
15.5 | 2.0719 | 0.02811 | -0.0774 | 73.7069
16 | 2.0825 | 0.03099 | -0.0745 | 67.1991
16.5 | 2.0886 | 0.03451 | -0.0718 | 60.5216
17 | 2.0909 | 0.03875 | -0.0696 | 53.9587
17.5 | 2.0894 | 0.04387 | -0.0683 | 47.6271
18 | 2.0859 | 0.04975 | -0.0678 | 41.9276
18.5 | 2.0802 | 0.05591 | -0.0677 | 37.2062
19.5 | 2.1069 | 0.07359 | -0.082 | 28.6302
20 | 2.0804 | 0.08287 | -0.0827 | 25.1044

## 107. Re 10M Mach 0.10 (1)
BIGFOIL.COM POLAR EXPORT
goe464
GOE 464 |  |  |  | Cl Max: | 2.396 | at alpha= | 14 | deg
JavaFoil+Calcfoil stall+Eppler ext transition |  |  |  | L/D Max: | 1127.51 | at alpha= | -0.5 | deg
Re: | 10000000 |  |  | Cd Min: | 0.00076 | at alpha= | -0.5 | deg
Mach: | 0.1 |  |  | Cl=0 at alpha= | -8.5 | deg
|  |  |  | @ Cl=0.1, Cd= | 0.038849
|  |  |  | @ Cl=0.4, Cd= | 0.028347
|  |  |  | @ Cl=0.6, Cd= | 0.021104
alpha (deg) | Cl | Cd | Cm | Cl/Cd
-20 | -0.222 | 0.17321 | -0.058 | -1.28
-19.5 | -0.228 | 0.16822 | -0.058 | -1.355
-19 | -0.234 | 0.15626 | -0.058 | -1.496
-18.5 | -0.239 | 0.1497 | -0.058 | -1.597
-18 | -0.244 | 0.14303 | -0.058 | -1.705
-17.5 | -0.248 | 0.13531 | -0.058 | -1.831
-17 | -0.251 | 0.12803 | -0.058 | -1.959
-16.5 | -0.253 | 0.12172 | -0.058 | -2.076
-16 | -0.253 | 0.11503 | -0.058 | -2.203
-15.5 | -0.253 | 0.10948 | -0.058 | -2.307
-15 | -0.25 | 0.10435 | -0.058 | -2.397
-14.5 | -0.248 | 0.0928 | -0.071 | -2.677
-14 | -0.242 | 0.08763 | -0.072 | -2.764
-13.5 | -0.233 | 0.08175 | -0.072 | -2.856
-13 | -0.222 | 0.0775 | -0.073 | -2.868
-12.5 | -0.209 | 0.07265 | -0.073 | -2.871
-12 | -0.192 | 0.0683 | -0.074 | -2.812
-11.5 | -0.173 | 0.06448 | -0.074 | -2.679
-11 | -0.151 | 0.06053 | -0.074 | -2.489
-10.5 | -0.126 | 0.05691 | -0.075 | -2.209
-10 | -0.098 | 0.05368 | -0.075 | -1.826
-9.5 | -0.068 | 0.05047 | -0.075 | -1.341
-9 | -0.035 | 0.04695 | -0.076 | -0.742
-8.5 | 0 | 0.04455 | -0.076 | 0.007
-8 | 0.038 | 0.0424 | -0.077 | 0.886
-7.5 | 0.077 | 0.04001 | -0.077 | 1.917
-7 | 0.117 | 0.03799 | -0.077 | 3.092
-6.5 | 0.159 | 0.03606 | -0.078 | 4.402
-6 | 0.201 | 0.03444 | -0.078 | 5.835
-5.5 | 0.244 | 0.03289 | -0.079 | 7.421
-5 | 0.288 | 0.03126 | -0.079 | 9.215
-4.5 | 0.333 | 0.02998 | -0.08 | 11.098
-4 | 0.378 | 0.02882 | -0.08 | 13.119
-3.5 | 0.424 | 0.02783 | -0.081 | 15.231
-3 | 0.47 | 0.0271 | -0.082 | 17.362
-2.5 | 0.517 | 0.02652 | -0.082 | 19.508
-2 | 0.564 | 0.02616 | -0.083 | 21.582
-1.5 | 0.743 | 0.00102 | -0.032 | 731.621
-1 | 0.802 | 0.00079 | -0.041 | 1018.678
-0.5 | 0.86 | 0.00076 | -0.045 | 1127.506
0 | 0.74 | 0.02531 | -0.048 | 29.228
0.5 | 0.969 | 0.00522 | -0.086 | 185.467
1 | 1.027 | 0.00536 | -0.087 | 191.629
1.5 | 1.087 | 0.00548 | -0.088 | 198.403
2 | 1.157 | 0.00548 | -0.09 | 210.958
2.5 | 1.215 | 0.0045 | -0.091 | 270.183
3 | 1.274 | 0.00616 | -0.092 | 206.792
3.5 | 1.333 | 0.00692 | -0.092 | 192.751
4 | 1.392 | 0.00732 | -0.093 | 190.265
4.5 | 1.452 | 0.00788 | -0.094 | 184.271
5 | 1.217 | 0.03097 | -0.073 | 39.294
5.5 | 1.57 | 0.00891 | -0.095 | 176.315
6 | 1.63 | 0.0094 | -0.096 | 173.378
6.5 | 1.689 | 0.00818 | -0.097 | 206.432
7 | 1.748 | 0.00864 | -0.098 | 202.459
7.5 | 1.807 | 0.00968 | -0.156 | 186.767
8 | 1.865 | 0.01011 | -0.158 | 184.42
8.5 | 1.921 | 0.01059 | -0.159 | 181.458
9 | 1.977 | 0.01108 | -0.161 | 178.349
9.5 | 2.032 | 0.01171 | -0.162 | 173.45
10 | 2.085 | 0.01245 | -0.164 | 167.474
10.5 | 2.138 | 0.0163 | -0.165 | 131.173
11 | 2.19 | 0.01736 | -0.167 | 126.127
11.5 | 2.24 | 0.01561 | -0.168 | 143.497
12 | 2.289 | 0.01621 | -0.17 | 141.253
12.5 | 2.337 | 0.02046 | -0.171 | 114.245
13 | 2.371 | 0.02149 | -0.173 | 110.336
13.5 | 2.387 | 0.0189 | -0.174 | 126.31
14 | 2.396 | 0.02203 | -0.176 | 108.729
14.5 | 2.396 | 0.02285 | -0.177 | 104.846
15 | 2.388 | 0.02959 | -0.179 | 80.699
15.5 | 2.372 | 0.03189 | -0.181 | 74.376
16 | 2.348 | 0.02789 | -0.182 | 84.163
16.5 | 2.255 | 0.0369 | -0.179 | 61.116
17 | 2.181 | 0.042 | -0.177 | 51.918
17.5 | 2.126 | 0.04574 | -0.178 | 46.486
18 | 2.068 | 0.049 | -0.179 | 42.202
18.5 | 2.004 | 0.05246 | -0.18 | 38.197
19 | 1.929 | 0.0592 | -0.179 | 32.582

## 108. Re 10M Mach 0.10 (2)
BIGFOIL.COM POLAR EXPORT
goe464
GOE 464 |  |  |  | Cl Max: | 2.0851 | at alpha= | 16.5 | deg
XFOIL ncrit=9 |  |  |  | L/D Max: | 188.237 | at alpha= | 4.5 | deg
Re: | 10000000 |  |  | Cd Min: | 0.13229 | at alpha= | -14 | deg
Mach: | 0.1 |  |  | Cl=0 at alpha= | -7.7639 | deg
|  |  |  | @ Cl=0.1, Cd= | 0.033236
|  |  |  | @ Cl=0.4, Cd= | 0.020839
|  |  |  | @ Cl=0.6, Cd= | 0.016451
alpha (deg) | Cl | Cd | Cm | Cl/Cd
-14 | -0.1585 | 0.13229 | -0.065 | -1.1981
-13.5 | -0.1379 | 0.1278 | -0.0674 | -1.079
-13 | -0.1205 | 0.12211 | -0.0701 | -0.98682
-12.5 | -0.0976 | 0.11819 | -0.0724 | -0.82579
-12 | -0.0759 | 0.11365 | -0.0749 | -0.66784
-11.5 | -0.0589 | 0.10761 | -0.0777 | -0.54735
-11 | -0.076 | 0.09375 | -0.0829 | -0.81067
-10.5 | -0.0719 | 0.08717 | -0.0856 | -0.82483
-10 | -0.0556 | 0.08301 | -0.087 | -0.6698
-9 | -0.1172 | 0.05317 | -0.1127 | -2.2043
-8.5 | -0.075 | 0.04686 | -0.1214 | -1.6005
-8 | -0.0254 | 0.04237 | -0.1275 | -0.59948
-7.5 | 0.0284 | 0.03681 | -0.1354 | 0.77153
-7 | 0.0829 | 0.03404 | -0.1386 | 2.4354
-6.5 | 0.1382 | 0.03144 | -0.1415 | 4.3957
-6 | 0.1932 | 0.02934 | -0.1436 | 6.5849
-5.5 | 0.2488 | 0.02738 | -0.1454 | 9.0869
-5 | 0.3074 | 0.02346 | -0.1495 | 13.1032
-4.5 | 0.3627 | 0.02177 | -0.1505 | 16.6605
-4 | 0.4176 | 0.0204 | -0.1511 | 20.4706
-3.5 | 0.4724 | 0.01917 | -0.1514 | 24.6427
-3 | 0.5274 | 0.01801 | -0.1517 | 29.2837
-2.5 | 0.5828 | 0.01679 | -0.1519 | 34.7111
-2 | 0.6381 | 0.0157 | -0.1519 | 40.6433
-1.5 | 0.6938 | 0.01351 | -0.1525 | 51.3546
-1 | 0.7479 | 0.01268 | -0.152 | 58.9826
-0.5 | 0.8022 | 0.012 | -0.1515 | 66.85
0 | 0.8566 | 0.01129 | -0.151 | 75.8725
0.5 | 0.911 | 0.01051 | -0.1504 | 86.6794
1 | 0.9638 | 0.00905 | -0.1498 | 106.4972
2 | 1.0686 | 0.00705 | -0.1481 | 151.5745
2.5 | 1.1189 | 0.00636 | -0.1469 | 175.9277
3 | 1.1733 | 0.00651 | -0.1462 | 180.2304
3.5 | 1.2275 | 0.00667 | -0.1454 | 184.033
4 | 1.2816 | 0.00684 | -0.1446 | 187.3684
4.5 | 1.3346 | 0.00709 | -0.1437 | 188.237
5 | 1.385 | 0.00746 | -0.1425 | 185.6568
5.5 | 1.4347 | 0.00792 | -0.1411 | 181.149
6 | 1.4847 | 0.00833 | -0.1398 | 178.2353
6.5 | 1.5355 | 0.00866 | -0.1386 | 177.3095
7 | 1.585 | 0.00907 | -0.1373 | 174.7519
7.5 | 1.6354 | 0.00938 | -0.1362 | 174.3497
8 | 1.684 | 0.0098 | -0.1349 | 171.8367
8.5 | 1.7314 | 0.01027 | -0.1333 | 168.5881
9 | 1.7768 | 0.01083 | -0.1315 | 164.0628
9.5 | 1.8125 | 0.01195 | -0.1281 | 151.6736
10 | 1.8517 | 0.01274 | -0.1252 | 145.3454
10.5 | 1.8723 | 0.01447 | -0.1193 | 129.3918
11 | 1.8998 | 0.01517 | -0.1142 | 125.234
11.5 | 1.9257 | 0.01589 | -0.109 | 121.1894
12 | 1.95 | 0.01679 | -0.104 | 116.1406
12.5 | 1.9747 | 0.01776 | -0.0994 | 111.1881
13 | 1.995 | 0.01903 | -0.0946 | 104.8345
13.5 | 2.0149 | 0.02048 | -0.0903 | 98.3838
14 | 2.0324 | 0.02225 | -0.0861 | 91.3438
14.5 | 2.0475 | 0.02436 | -0.0822 | 84.0517
15 | 2.0607 | 0.02681 | -0.0786 | 76.8631
15.5 | 2.072 | 0.0296 | -0.0753 | 70
16 | 2.0813 | 0.03279 | -0.0725 | 63.4736
16.5 | 2.0851 | 0.03678 | -0.07 | 56.6911
17 | 2.085 | 0.04161 | -0.0682 | 50.1081
17.5 | 2.0823 | 0.04728 | -0.0674 | 44.0419
18 | 2.0779 | 0.05357 | -0.0672 | 38.7885
18.5 | 2.0693 | 0.06071 | -0.0678 | 34.085
19 | 2.0561 | 0.06874 | -0.069 | 29.9113
19.5 | 2.0837 | 0.07985 | -0.082 | 26.0952
20 | 2.0528 | 0.08992 | -0.0831 | 22.8292

## 109. Re 10M Mach 0.25 (1)
BIGFOIL.COM POLAR EXPORT
goe464
GOE 464 |  |  |  | Cl Max: | 2.385 | at alpha= | 13 | deg
JavaFoil+Calcfoil stall+Eppler ext transition |  |  |  | L/D Max: |  | at alpha= | -18 | deg
Re: | 10000000 |  |  | Cd Min: |  | at alpha= | -18 | deg
Mach: | 0.25 |  |  | Cl=0 at alpha= | -8.5 | deg
|  |  |  | @ Cl=0.1, Cd= | 0.039295
|  |  |  | @ Cl=0.4, Cd= | 0.028685
|  |  |  | @ Cl=0.6, Cd= | 0.02326
alpha (deg) | Cl | Cd | Cm | Cl/Cd
-18 | -0.043 |  | -0.074
-17.5 | -0.041 |  | -0.074
-17 | -0.039 |  | -0.074
-16.5 | -0.078 |  | -0.073
-16 | -0.106 |  | -0.059
-15.5 | -0.127 |  | -0.059
-15 | -0.143 |  | -0.059
-14.5 | -0.155 |  | -0.058
-14 | -0.164 | 0.10424 | -0.058 | -1.573
-13.5 | -0.169 | 0.09638 | -0.059 | -1.755
-13 | -0.171 | 0.09026 | -0.059 | -1.89
-12.5 | -0.168 | 0.08323 | -0.059 | -2.018
-12 | -0.161 | 0.07804 | -0.06 | -2.066
-11.5 | -0.15 | 0.0735 | -0.06 | -2.043
-11 | -0.137 | 0.06346 | -0.075 | -2.152
-10.5 | -0.117 | 0.05898 | -0.076 | -1.981
-10 | -0.093 | 0.05538 | -0.077 | -1.68
-9.5 | -0.065 | 0.05173 | -0.077 | -1.264
-9 | -0.034 | 0.04853 | -0.077 | -0.703
-8.5 | 0 | 0.04511 | -0.078 | 0.007
-8 | 0.038 | 0.04263 | -0.078 | 0.881
-7.5 | 0.077 | 0.04045 | -0.079 | 1.909
-7 | 0.119 | 0.03834 | -0.079 | 3.101
-6.5 | 0.161 | 0.03643 | -0.08 | 4.423
-6 | 0.204 | 0.03472 | -0.08 | 5.889
-5.5 | 0.249 | 0.03309 | -0.081 | 7.52
-5 | 0.294 | 0.03147 | -0.081 | 9.346
-4.5 | 0.34 | 0.03016 | -0.082 | 11.28
-4 | 0.387 | 0.02897 | -0.082 | 13.356
-3.5 | 0.434 | 0.02794 | -0.083 | 15.546
-3 | 0.482 | 0.02727 | -0.084 | 17.683
-2.5 | 0.531 | 0.02665 | -0.084 | 19.91
-2 | 0.579 | 0.02614 | -0.085 | 22.171
-1.5 | 0.762 | 0.00104 | -0.035 | 732.049
-1 | 0.822 | 0.00089 | -0.042 | 924.768
-0.5 | 0.883 | 0.00077 | -0.047 | 1140.271
0 | 0.76 | 0.0253 | -0.05 | 30.037
0.5 | 0.994 | 0.00537 | -0.088 | 184.921
1 | 1.054 | 0.00551 | -0.089 | 191.288
1.5 | 1.114 | 0.00567 | -0.09 | 196.589
2 | 1.175 | 0.00573 | -0.091 | 205.143
2.5 | 1.248 | 0.00449 | -0.093 | 278.125
3 | 1.308 | 0.00646 | -0.094 | 202.473
3.5 | 1.369 | 0.00716 | -0.095 | 191.174
4 | 1.429 | 0.00768 | -0.096 | 186.115
4.5 | 1.489 | 0.00822 | -0.096 | 181.097
5 | 1.249 | 0.03088 | -0.075 | 40.438
5.5 | 1.611 | 0.00934 | -0.098 | 172.344
6 | 1.671 | 0.00995 | -0.099 | 167.936
6.5 | 1.731 | 0.00857 | -0.1 | 201.918
7 | 1.792 | 0.00897 | -0.101 | 199.711
7.5 | 1.851 | 0.00943 | -0.102 | 196.205
8 | 1.909 | 0.01052 | -0.162 | 181.492
8.5 | 1.965 | 0.01106 | -0.163 | 177.701
9 | 2.02 | 0.0116 | -0.165 | 174.109
9.5 | 2.074 | 0.01237 | -0.166 | 167.583
10 | 2.126 | 0.01653 | -0.168 | 128.631
10.5 | 2.177 | 0.01447 | -0.17 | 150.472
11 | 2.226 | 0.01898 | -0.171 | 117.272
11.5 | 2.273 | 0.01997 | -0.173 | 113.841
12 | 2.319 | 0.02131 | -0.174 | 108.809
12.5 | 2.362 | 0.02253 | -0.176 | 104.801
13 | 2.385 | 0.02398 | -0.178 | 99.474
13.5 | 2.383 | 0.02063 | -0.179 | 115.53
14 | 2.369 | 0.02489 | -0.181 | 95.163
14.5 | 2.281 | 0.03311 | -0.177 | 68.913
15 | 2.212 | 0.03726 | -0.176 | 59.364
15.5 | 2.14 | 0.04194 | -0.176 | 51.027
16 | 2.059 | 0.04624 | -0.177 | 44.534
16.5 | 1.964 | 0.05168 | -0.177 | 38.006
17 | 1.86 | 0.05572 | -0.178 | 33.378
17.5 | 1.726 | 0.06518 | -0.175 | 26.474
18 | 1.589 | 0.07614 | -0.174 | 20.871

## 110. Re 10M Mach 0.25 (2)
BIGFOIL.COM POLAR EXPORT
goe464
GOE 464 |  |  |  | Cl Max: | 2.063 | at alpha= | 15.5 | deg
XFOIL ncrit=9 |  |  |  | L/D Max: | 189.766 | at alpha= | 4.5 | deg
Re: | 10000000 |  |  | Cd Min: | 0.12554 | at alpha= | 20 | deg
Mach: | 0.25 |  |  | Cl=0 at alpha= | -8.0101 | deg
|  |  |  | @ Cl=0.1, Cd= | 0.036144
|  |  |  | @ Cl=0.4, Cd= | 0.021908
|  |  |  | @ Cl=0.6, Cd= | 0.017203
alpha (deg) | Cl | Cd | Cm | Cl/Cd
-13 | -0.1165 | 0.12319 | -0.0711 | -0.94569
-12.5 | -0.0928 | 0.11914 | -0.0735 | -0.77892
-12 | -0.0702 | 0.11458 | -0.0761 | -0.61267
-11.5 | -0.0497 | 0.1092 | -0.0789 | -0.45513
-11 | -0.0256 | 0.10477 | -0.0819 | -0.24434
-10 | -0.0174 | 0.08871 | -0.0874 | -0.19614
-9.5 | -0.0038 | 0.08347 | -0.0894 | -0.045525
-8.5 | -0.0097 | 0.07083 | -0.0925 | -0.13695
-8 | 0.0002 | 0.0624 | -0.1004 | 0.0032051
-7.5 | 0.018 | 0.04285 | -0.1294 | 0.42007
-7 | 0.0732 | 0.03836 | -0.1357 | 1.9082
-6.5 | 0.1321 | 0.03349 | -0.1426 | 3.9445
-6 | 0.1907 | 0.0305 | -0.1461 | 6.2525
-5.5 | 0.2489 | 0.02832 | -0.1482 | 8.7888
-5 | 0.3069 | 0.0264 | -0.1499 | 11.625
-4.5 | 0.3673 | 0.02294 | -0.1534 | 16.0113
-4 | 0.4253 | 0.02111 | -0.1546 | 20.1468
-3.5 | 0.4829 | 0.0197 | -0.1551 | 24.5127
-3 | 0.5403 | 0.01847 | -0.1554 | 29.2528
-2.5 | 0.5981 | 0.01724 | -0.1556 | 34.6926
-2 | 0.6556 | 0.01612 | -0.1556 | 40.67
-1.5 | 0.7128 | 0.01511 | -0.1555 | 47.1741
-1 | 0.7696 | 0.01417 | -0.1553 | 54.3119
-0.5 | 0.8265 | 0.01235 | -0.1553 | 66.9231
0 | 0.8828 | 0.01169 | -0.1547 | 75.5175
0.5 | 0.9395 | 0.01087 | -0.1541 | 86.4305
1 | 0.9957 | 0.01019 | -0.1534 | 97.7134
1.5 | 1.0509 | 0.00888 | -0.1526 | 118.3446
2 | 1.1063 | 0.00823 | -0.1517 | 134.4228
3 | 1.2119 | 0.00662 | -0.1493 | 183.0665
3.5 | 1.2679 | 0.00683 | -0.1483 | 185.6369
4 | 1.3242 | 0.00702 | -0.1474 | 188.6325
4.5 | 1.3796 | 0.00727 | -0.1463 | 189.7662
5 | 1.432 | 0.00768 | -0.1447 | 186.4583
5.5 | 1.4831 | 0.00819 | -0.1429 | 181.0867
6 | 1.5358 | 0.00858 | -0.1414 | 178.9977
6.5 | 1.5884 | 0.00896 | -0.1399 | 177.2768
7 | 1.6399 | 0.0094 | -0.1381 | 174.4574
7.5 | 1.6916 | 0.00979 | -0.1365 | 172.7886
8 | 1.7425 | 0.01023 | -0.1346 | 170.3324
8.5 | 1.7922 | 0.0107 | -0.1326 | 167.4953
9 | 1.8365 | 0.01144 | -0.1297 | 160.5332
9.5 | 1.8693 | 0.0127 | -0.1249 | 147.189
10 | 1.9042 | 0.01365 | -0.1203 | 139.5018
10.5 | 1.8991 | 0.01555 | -0.1089 | 122.1286
11 | 1.9251 | 0.01655 | -0.1033 | 116.3202
11.5 | 1.9504 | 0.01768 | -0.098 | 110.3167
12 | 1.973 | 0.01908 | -0.0929 | 103.4067
12.5 | 1.994 | 0.02077 | -0.0881 | 96.0039
13 | 2.0119 | 0.02286 | -0.0834 | 88.0096
13.5 | 2.0295 | 0.02519 | -0.0793 | 80.5677
14 | 2.0423 | 0.02808 | -0.0754 | 72.7315
14.5 | 2.0519 | 0.03148 | -0.0718 | 65.1811
15 | 2.0596 | 0.03538 | -0.0689 | 58.2137
15.5 | 2.063 | 0.04016 | -0.0668 | 51.3695
16 | 2.0626 | 0.04588 | -0.0656 | 44.9564
16.5 | 2.0542 | 0.05299 | -0.0653 | 38.7658
17 | 2.043 | 0.06077 | -0.0658 | 33.6186
17.5 | 2.0267 | 0.06959 | -0.0672 | 29.1234
18 | 2.0065 | 0.07948 | -0.0695 | 25.2453
18.5 | 1.9844 | 0.0901 | -0.0727 | 22.0244
19 | 1.9592 | 0.10152 | -0.0768 | 19.2987
19.5 | 1.9324 | 0.11351 | -0.0817 | 17.0241
20 | 1.9063 | 0.12554 | -0.0871 | 15.1848

## 111. Re 10M Mach 0.50 (1)
BIGFOIL.COM POLAR EXPORT
goe464
GOE 464 |  |  |  | Cl Max: | 2.096 | at alpha= | 9.5 | deg
JavaFoil+Calcfoil stall+Eppler ext transition |  |  |  | L/D Max: |  | at alpha= | -20 | deg
Re: | 10000000 |  |  | Cd Min: |  | at alpha= | -20 | deg
Mach: | 0.5 |  |  | Cl=0 at alpha= | -8.5 | deg
|  |  |  | @ Cl=0.1, Cd= | 0.041101
|  |  |  | @ Cl=0.4, Cd= | 0.030332
|  |  |  | @ Cl=0.6, Cd= | 0.027304
alpha (deg) | Cl | Cd | Cm | Cl/Cd
-20 | -0.476 |  | -0.084
-19.5 | -0.457 |  | -0.084
-19 | -0.437 |  | -0.083
-18.5 | -0.418 |  | -0.083
-18 | -0.399 |  | -0.082
-17.5 | -0.379 |  | -0.082
-17 | -0.36 |  | -0.082
-16.5 | -0.34 |  | -0.082
-16 | -0.32 |  | -0.081
-15.5 | -0.3 |  | -0.081
-15 | -0.28 |  | -0.081
-14.5 | -0.259 |  | -0.081
-14 | -0.239 |  | -0.081
-13.5 | -0.218 |  | -0.081
-13 | -0.197 |  | -0.081
-12.5 | -0.176 |  | -0.082
-12 | -0.155 |  | -0.082
-11.5 | -0.133 |  | -0.083
-11 | -0.112 |  | -0.083
-10.5 | -0.09 | 0.06297 | -0.084 | -1.426
-10 | -0.068 | 0.05926 | -0.084 | -1.142
-9.5 | -0.045 | 0.05512 | -0.085 | -0.821
-9 | -0.023 | 0.05174 | -0.085 | -0.438
-8.5 | 0 | 0.07173 | -0.068 | 0.003
-8 | 0.023 | 0.04573 | -0.086 | 0.509
-7.5 | 0.047 | 0.04294 | -0.087 | 1.085
-7 | 0.093 | 0.04101 | -0.087 | 2.271
-6.5 | 0.149 | 0.04174 | -0.069 | 3.566
-6 | 0.201 | 0.03887 | -0.069 | 5.172
-5.5 | 0.257 | 0.03457 | -0.089 | 7.441
-5 | 0.311 | 0.03265 | -0.09 | 9.531
-4.5 | 0.366 | 0.03113 | -0.09 | 11.747
-4 | 0.421 | 0.02984 | -0.091 | 14.093
-3.5 | 0.476 | 0.02884 | -0.092 | 16.501
-3 | 0.531 | 0.02802 | -0.092 | 18.964
-2.5 | 0.587 | 0.02739 | -0.093 | 21.434
-2 | 0.643 | 0.02702 | -0.094 | 23.796
-1.5 | 0.848 | 0.00117 | -0.045 | 724.108
-1 | 0.916 | 0.00097 | -0.05 | 944.312
-0.5 | 0.984 | 0.00082 | -0.054 | 1195.844
0 | 0.848 | 0.02531 | -0.056 | 33.496
0.5 | 1.103 | 0.00611 | -0.098 | 180.454
1 | 1.169 | 0.0063 | -0.099 | 185.566
1.5 | 1.235 | 0.00655 | -0.099 | 188.497
2 | 1.301 | 0.00669 | -0.101 | 194.514
2.5 | 1.366 | 0.00729 | -0.102 | 187.407
3 | 1.43 | 0.00832 | -0.103 | 171.831
3.5 | 1.495 | 0.00908 | -0.103 | 164.512
4 | 1.56 | 0.00975 | -0.104 | 159.955
4.5 | 1.624 | 0.01054 | -0.105 | 153.978
5 | 1.382 | 0.03065 | -0.086 | 45.104
5.5 | 1.751 | 0.0122 | -0.107 | 143.558
6 | 1.813 | 0.01318 | -0.108 | 137.523
6.5 | 1.873 | 0.0142 | -0.109 | 131.921
7 | 1.933 | 0.01518 | -0.11 | 127.38
7.5 | 1.989 | 0.01625 | -0.111 | 122.428
8 | 2.036 | 0.01746 | -0.112 | 116.604
8.5 | 2.075 | 0.01861 | -0.113 | 111.455
9 | 2.091 | 0.02125 | -0.113 | 98.379
9.5 | 2.096 | 0.02497 | -0.113 | 83.933
10 | 2.087 | 0.02844 | -0.113 | 73.374
10.5 | 2.06 | 0.03199 | -0.114 | 64.404
11 | 1.985 | 0.0371 | -0.114 | 53.502
11.5 | 1.806 | 0.0425 | -0.114 | 42.491
12 | 1.279 | 0.06123 | -0.109 | 20.884
12.5 | 1.291 | 0.07531 | -0.106 | 17.141
13 | 1.316 | 0.07931 | -0.105 | 16.593
13.5 | 1.327 | 0.09679 | -0.101 | 13.713
14 | 1.302 | 0.1334 | -0.085 | 9.762
14.5 | 1.349 | 0.13437 | -0.089 | 10.042

## 112. Re 10M Mach 0.50 (2)
BIGFOIL.COM POLAR EXPORT
goe464
GOE 464 |  |  |  | Cl Max: | 2.0567 | at alpha= | 10 | deg
XFOIL ncrit=9 |  |  |  | L/D Max: | 192.199 | at alpha= | 3.5 | deg
Re: | 10000000 |  |  | Cd Min: | 0.23895 | at alpha= | -20 | deg
Mach: | 0.5 |  |  | Cl=0 at alpha= | -11.1948 | deg
|  |  |  | @ Cl=0.1, Cd= | 0.086421
|  |  |  | @ Cl=0.4, Cd= | 0.029934
|  |  |  | @ Cl=0.6, Cd= | 0.021341
alpha (deg) | Cl | Cd | Cm | Cl/Cd
-20 | -0.5106 | 0.23895 | 0.0146 | -2.1368
-19.5 | -0.4866 | 0.23243 | 0.01 | -2.0935
-19 | -0.4486 | 0.22288 | 0.0004 | -2.0127
-18.5 | -0.4223 | 0.21627 | -0.0046 | -1.9527
-18 | -0.357 | 0.20335 | -0.0236 | -1.7556
-17.5 | -0.2863 | 0.19028 | -0.0441 | -1.5046
-17 | -0.2603 | 0.18218 | -0.0499 | -1.4288
-16.5 | -0.2386 | 0.17514 | -0.0537 | -1.3623
-16 | -0.2175 | 0.16807 | -0.0573 | -1.2941
-15.5 | -0.1959 | 0.16174 | -0.0606 | -1.2112
-15 | -0.1724 | 0.15626 | -0.0638 | -1.1033
-14.5 | -0.1484 | 0.1508 | -0.067 | -0.98408
-14 | -0.1263 | 0.14468 | -0.0701 | -0.87296
-13.5 | -0.1052 | 0.13823 | -0.0732 | -0.76105
-13 | -0.0835 | 0.13208 | -0.0763 | -0.63219
-12.5 | -0.063 | 0.12569 | -0.0792 | -0.50123
-11.5 | -0.0163 | 0.11318 | -0.087 | -0.14402
-11 | 0.0104 | 0.10883 | -0.0895 | 0.095562
-10.5 | 0.0347 | 0.10395 | -0.092 | 0.33381
-9.5 | 0.0798 | 0.09351 | -0.0967 | 0.85338
-9 | 0.0964 | 0.08742 | -0.099 | 1.1027
-8.5 | 0.1155 | 0.08212 | -0.101 | 1.4065
-8 | 0.1327 | 0.07711 | -0.1025 | 1.7209
-7.5 | 0.1552 | 0.07356 | -0.1029 | 2.1098
-7 | 0.1671 | 0.06972 | -0.1023 | 2.3967
-6.5 | 0.1871 | 0.06396 | -0.1063 | 2.9253
-6 | 0.2163 | 0.05858 | -0.1112 | 3.6924
-5.5 | 0.256 | 0.05404 | -0.116 | 4.7372
-5 | 0.3011 | 0.04658 | -0.1266 | 6.4641
-4.5 | 0.3758 | 0.03141 | -0.1559 | 11.9643
-4 | 0.4491 | 0.02694 | -0.163 | 16.6704
-3.5 | 0.5213 | 0.02394 | -0.1666 | 21.7753
-2.5 | 0.6624 | 0.01928 | -0.1706 | 34.3568
-2 | 0.731 | 0.0178 | -0.1711 | 41.0674
-1.5 | 0.7995 | 0.01649 | -0.1711 | 48.4839
-1 | 0.8668 | 0.01544 | -0.1708 | 56.1399
-0.5 | 0.9339 | 0.01451 | -0.1703 | 64.3625
0 | 1.0007 | 0.01366 | -0.1697 | 73.2577
0.5 | 1.0668 | 0.01293 | -0.1688 | 82.5058
1 | 1.1332 | 0.01203 | -0.1679 | 94.1978
1.5 | 1.1994 | 0.01078 | -0.167 | 111.2616
2 | 1.265 | 0.01032 | -0.1656 | 122.5775
3 | 1.3855 | 0.00726 | -0.1617 | 190.8402
3.5 | 1.4511 | 0.00755 | -0.1596 | 192.1987
4 | 1.5154 | 0.00792 | -0.1571 | 191.3384
5 | 1.6364 | 0.00908 | -0.1506 | 180.2203
5.5 | 1.6969 | 0.00956 | -0.1471 | 177.5
6 | 1.7571 | 0.01003 | -0.1433 | 175.1844
6.5 | 1.8151 | 0.01059 | -0.139 | 171.3975
7 | 1.8728 | 0.01107 | -0.1344 | 169.178
7.5 | 1.9159 | 0.01169 | -0.1271 | 163.8922
8 | 1.9622 | 0.01239 | -0.1204 | 158.3697
8.5 | 2.006 | 0.01328 | -0.1135 | 151.0542
9 | 2.0405 | 0.01459 | -0.1059 | 139.8561
9.5 | 2.0432 | 0.01747 | -0.096 | 116.9548
10 | 2.0567 | 0.0205 | -0.0884 | 100.3268
11 | 2.0287 | 0.03155 | -0.0746 | 64.3011
11.5 | 2.0387 | 0.03672 | -0.071 | 55.5202
12 | 2.0413 | 0.04313 | -0.0686 | 47.329
12.5 | 2.0378 | 0.05041 | -0.0671 | 40.4245
13 | 2.0243 | 0.05891 | -0.0667 | 34.3626
13.5 | 2.0003 | 0.06898 | -0.0677 | 28.9983
14 | 1.969 | 0.08043 | -0.0703 | 24.4809
14.5 | 1.9389 | 0.09225 | -0.0738 | 21.0179
15 | 1.9071 | 0.10475 | -0.0784 | 18.2062

## 113. Re 12M Mach 0.00 (1)
BIGFOIL.COM POLAR EXPORT
goe464
GOE 464 |  |  |  | Cl Max: | 2.401 | at alpha= | 14.5 | deg
JavaFoil+Calcfoil stall+Eppler ext transition |  |  |  | L/D Max: | 1178.43 | at alpha= | -0.5 | deg
Re: | 12000000 |  |  | Cd Min: | 0.00073 | at alpha= | -0.5 | deg
Mach: | 0 |  |  | Cl=0 at alpha= | -8.5 | deg
|  |  |  | @ Cl=0.1, Cd= | 0.038607
|  |  |  | @ Cl=0.4, Cd= | 0.028241
|  |  |  | @ Cl=0.6, Cd= | 0.020687
alpha (deg) | Cl | Cd | Cm | Cl/Cd
-20 | -0.25 | 0.16875 | -0.058 | -1.481
-19.5 | -0.255 | 0.16081 | -0.058 | -1.583
-19 | -0.259 | 0.15347 | -0.058 | -1.687
-18.5 | -0.263 | 0.14721 | -0.058 | -1.785
-18 | -0.266 | 0.14001 | -0.058 | -1.899
-17.5 | -0.268 | 0.13105 | -0.058 | -2.046
-17 | -0.269 | 0.12532 | -0.058 | -2.15
-16.5 | -0.272 | 0.11265 | -0.07 | -2.418
-16 | -0.271 | 0.10669 | -0.071 | -2.544
-15.5 | -0.269 | 0.10149 | -0.071 | -2.651
-15 | -0.265 | 0.09592 | -0.072 | -2.762
-14.5 | -0.259 | 0.08985 | -0.072 | -2.881
-14 | -0.251 | 0.08539 | -0.072 | -2.938
-13.5 | -0.241 | 0.08042 | -0.073 | -2.992
-13 | -0.228 | 0.07609 | -0.073 | -2.997
-12.5 | -0.213 | 0.07172 | -0.073 | -2.97
-12 | -0.195 | 0.06761 | -0.073 | -2.89
-11.5 | -0.175 | 0.06373 | -0.074 | -2.749
-11 | -0.152 | 0.05994 | -0.074 | -2.54
-10.5 | -0.127 | 0.05657 | -0.074 | -2.24
-10 | -0.099 | 0.05334 | -0.075 | -1.848
-9.5 | -0.068 | 0.04997 | -0.075 | -1.359
-9 | -0.035 | 0.04721 | -0.076 | -0.74
-8.5 | 0 | 0.04424 | -0.076 | 0.007
-8 | 0.038 | 0.04217 | -0.076 | 0.89
-7.5 | 0.077 | 0.03978 | -0.077 | 1.924
-7 | 0.117 | 0.03774 | -0.077 | 3.104
-6.5 | 0.158 | 0.03589 | -0.078 | 4.409
-6 | 0.2 | 0.03428 | -0.078 | 5.842
-5.5 | 0.243 | 0.03268 | -0.078 | 7.442
-5 | 0.287 | 0.03106 | -0.079 | 9.238
-4.5 | 0.331 | 0.02981 | -0.08 | 11.115
-4 | 0.376 | 0.02869 | -0.08 | 13.121
-3.5 | 0.422 | 0.02783 | -0.081 | 15.166
-3 | 0.468 | 0.02703 | -0.081 | 17.323
-2.5 | 0.515 | 0.02643 | -0.082 | 19.486
-2 | 0.562 | 0.02606 | -0.082 | 21.562
-1.5 | 0.74 | 0.00089 | -0.031 | 827.725
-1 | 0.797 | 0.00085 | -0.04 | 942.674
-0.5 | 0.855 | 0.00073 | -0.044 | 1178.433
0 | 0.736 | 0.02538 | -0.047 | 29.009
0.5 | 0.965 | 0.00499 | -0.086 | 193.231
1 | 1.023 | 0.00515 | -0.087 | 198.554
1.5 | 1.093 | 0.00526 | -0.089 | 207.589
2 | 1.151 | 0.00421 | -0.09 | 273.289
2.5 | 1.209 | 0.00577 | -0.09 | 209.759
3 | 1.268 | 0.00637 | -0.091 | 198.991
3.5 | 1.327 | 0.00678 | -0.092 | 195.596
4 | 1.386 | 0.00725 | -0.093 | 190.998
4.5 | 1.445 | 0.00769 | -0.093 | 187.926
5 | 1.21 | 0.0311 | -0.071 | 38.921
5.5 | 1.563 | 0.00863 | -0.095 | 181.047
6 | 1.622 | 0.00758 | -0.096 | 214.132
6.5 | 1.681 | 0.00847 | -0.153 | 198.412
7 | 1.741 | 0.00897 | -0.154 | 193.984
7.5 | 1.799 | 0.0094 | -0.156 | 191.512
8 | 1.857 | 0.00984 | -0.157 | 188.687
8.5 | 1.913 | 0.01026 | -0.158 | 186.371
9 | 1.969 | 0.01074 | -0.16 | 183.34
9.5 | 2.023 | 0.01147 | -0.161 | 176.37
10 | 2.077 | 0.01235 | -0.163 | 168.256
10.5 | 2.13 | 0.01332 | -0.164 | 159.923
11 | 2.182 | 0.01413 | -0.166 | 154.433
11.5 | 2.233 | 0.01491 | -0.167 | 149.772
12 | 2.283 | 0.01872 | -0.169 | 121.925
12.5 | 2.331 | 0.01963 | -0.17 | 118.776
13 | 2.366 | 0.02032 | -0.172 | 116.434
13.5 | 2.385 | 0.01792 | -0.174 | 133.112
14 | 2.397 | 0.02549 | -0.175 | 94.003
14.5 | 2.401 | 0.02157 | -0.176 | 111.315
15 | 2.397 | 0.02813 | -0.178 | 85.224
15.5 | 2.386 | 0.02993 | -0.18 | 79.709
16 | 2.367 | 0.03178 | -0.181 | 74.5
16.5 | 2.341 | 0.02801 | -0.183 | 83.584
17 | 2.308 | 0.03598 | -0.185 | 64.153
17.5 | 2.191 | 0.04036 | -0.18 | 54.301
18 | 2.13 | 0.04425 | -0.18 | 48.148
18.5 | 2.068 | 0.04883 | -0.18 | 42.358
19 | 2.007 | 0.05332 | -0.181 | 37.641
19.5 | 1.94 | 0.05786 | -0.181 | 33.535

## 114. Re 12M Mach 0.00 (2)
BIGFOIL.COM POLAR EXPORT
goe464
GOE 464 |  |  |  | Cl Max: | 2.1748 | at alpha= | 18.5 | deg
XFOIL ncrit=9 |  |  |  | L/D Max: | 190.316 | at alpha= | 4.5 | deg
Re: | 12000000 |  |  | Cd Min: | 0.11102 | at alpha= | -12.5 | deg
Mach: | 0 |  |  | Cl=0 at alpha= | -7.8002 | deg
|  |  |  | @ Cl=0.1, Cd= | 0.032721
|  |  |  | @ Cl=0.4, Cd= | 0.020472
|  |  |  | @ Cl=0.6, Cd= | 0.016142
alpha (deg) | Cl | Cd | Cm | Cl/Cd
-12.5 | -0.1202 | 0.11102 | -0.0744 | -1.0827
-11.5 | -0.1091 | 0.09483 | -0.0824 | -1.1505
-11 | -0.0953 | 0.08997 | -0.0846 | -1.0592
-10.5 | -0.0986 | 0.08265 | -0.0873 | -1.193
-10 | -0.082 | 0.07918 | -0.0879 | -1.0356
-9.5 | -0.1587 | 0.05502 | -0.1107 | -2.8844
-9 | -0.1199 | 0.04858 | -0.1194 | -2.4681
-8.5 | -0.0724 | 0.04516 | -0.1236 | -1.6032
-8 | -0.0213 | 0.03889 | -0.1325 | -0.5477
-7.5 | 0.032 | 0.03579 | -0.1364 | 0.8941
-7 | 0.0857 | 0.03336 | -0.139 | 2.5689
-6.5 | 0.1403 | 0.03092 | -0.1417 | 4.5375
-6 | 0.1951 | 0.02886 | -0.1436 | 6.7602
-5.5 | 0.2498 | 0.02698 | -0.1453 | 9.2587
-5 | 0.3076 | 0.023 | -0.1493 | 13.3739
-4.5 | 0.3624 | 0.02139 | -0.1502 | 16.9425
-4 | 0.4169 | 0.02006 | -0.1507 | 20.7827
-3.5 | 0.4713 | 0.01887 | -0.151 | 24.9762
-3 | 0.5259 | 0.01775 | -0.1512 | 29.6282
-2.5 | 0.5811 | 0.01653 | -0.1515 | 35.1543
-2 | 0.6361 | 0.0154 | -0.1515 | 41.3052
-1.5 | 0.6909 | 0.01308 | -0.152 | 52.8211
-1 | 0.7448 | 0.01231 | -0.1516 | 60.5037
-0.5 | 0.7987 | 0.01165 | -0.1511 | 68.5579
0 | 0.8528 | 0.01105 | -0.1505 | 77.1765
0.5 | 0.9064 | 0.01026 | -0.1499 | 88.3431
1 | 0.9594 | 0.00872 | -0.1493 | 110.0229
1.5 | 1.0126 | 0.00819 | -0.1486 | 123.6386
2 | 1.0635 | 0.00686 | -0.1477 | 155.0292
2.5 | 1.113 | 0.00621 | -0.1465 | 179.2271
3 | 1.1673 | 0.00632 | -0.1458 | 184.6994
3.5 | 1.2211 | 0.00648 | -0.145 | 188.4414
4 | 1.2742 | 0.0067 | -0.1442 | 190.1791
4.5 | 1.3265 | 0.00697 | -0.1433 | 190.3156
5 | 1.3763 | 0.00742 | -0.142 | 185.4852
5.5 | 1.4263 | 0.00779 | -0.1408 | 183.0937
6 | 1.4772 | 0.00809 | -0.1398 | 182.5958
6.5 | 1.528 | 0.00839 | -0.1387 | 182.1216
7 | 1.5773 | 0.00878 | -0.1376 | 179.6469
7.5 | 1.6266 | 0.00915 | -0.1364 | 177.7705
8 | 1.675 | 0.00956 | -0.1351 | 175.2092
8.5 | 1.722 | 0.01003 | -0.1337 | 171.6849
9 | 1.7655 | 0.01072 | -0.1317 | 164.6922
9.5 | 1.8038 | 0.01168 | -0.1288 | 154.4349
10 | 1.8447 | 0.01236 | -0.1265 | 149.2476
10.5 | 1.8695 | 0.01393 | -0.1213 | 134.2067
11 | 1.9065 | 0.01457 | -0.1184 | 130.8511
11.5 | 1.9327 | 0.01519 | -0.1133 | 127.235
12 | 1.9583 | 0.0159 | -0.1083 | 123.1635
12.5 | 1.9828 | 0.01676 | -0.1035 | 118.3055
13 | 2.005 | 0.01779 | -0.0988 | 112.7038
13.5 | 2.0267 | 0.01896 | -0.0944 | 106.8935
14 | 2.0442 | 0.0205 | -0.09 | 99.7171
14.5 | 2.0607 | 0.02227 | -0.0859 | 92.5326
15 | 2.0766 | 0.02427 | -0.0822 | 85.5624
15.5 | 2.0908 | 0.02657 | -0.0788 | 78.6903
16 | 2.1007 | 0.02937 | -0.0755 | 71.5254
16.5 | 2.1066 | 0.03276 | -0.0726 | 64.304
17 | 2.1102 | 0.03668 | -0.0701 | 57.53
17.5 | 2.1118 | 0.04122 | -0.0685 | 51.2324
18 | 2.1113 | 0.04649 | -0.0676 | 45.4141
18.5 | 2.1748 | 0.05378 | -0.0821 | 40.4388
19 | 2.161 | 0.0611 | -0.0818 | 35.3682
19.5 | 2.139 | 0.06951 | -0.0819 | 30.7726
20 | 2.1135 | 0.07859 | -0.0824 | 26.8927

## 115. Re 12M Mach 0.10 (1)
BIGFOIL.COM POLAR EXPORT
goe464
GOE 464 |  |  |  | Cl Max: | 2.396 | at alpha= | 14 | deg
JavaFoil+Calcfoil stall+Eppler ext transition |  |  |  | L/D Max: | 1169.4 | at alpha= | -0.5 | deg
Re: | 12000000 |  |  | Cd Min: | 0.00074 | at alpha= | -0.5 | deg
Mach: | 0.1 |  |  | Cl=0 at alpha= | -8.5 | deg
|  |  |  | @ Cl=0.1, Cd= | 0.038671
|  |  |  | @ Cl=0.4, Cd= | 0.028276
|  |  |  | @ Cl=0.6, Cd= | 0.021132
alpha (deg) | Cl | Cd | Cm | Cl/Cd
-20 | -0.222 | 0.17225 | -0.058 | -1.288
-19.5 | -0.228 | 0.16513 | -0.058 | -1.381
-19 | -0.234 | 0.1557 | -0.058 | -1.502
-18.5 | -0.239 | 0.15069 | -0.058 | -1.587
-18 | -0.244 | 0.14125 | -0.058 | -1.726
-17.5 | -0.248 | 0.13378 | -0.058 | -1.852
-17 | -0.251 | 0.12875 | -0.058 | -1.948
-16.5 | -0.253 | 0.12049 | -0.058 | -2.098
-16 | -0.253 | 0.11557 | -0.058 | -2.193
-15.5 | -0.253 | 0.10846 | -0.058 | -2.329
-15 | -0.253 | 0.09849 | -0.071 | -2.567
-14.5 | -0.249 | 0.09243 | -0.071 | -2.689
-14 | -0.242 | 0.0862 | -0.072 | -2.811
-13.5 | -0.234 | 0.08157 | -0.073 | -2.863
-13 | -0.222 | 0.07694 | -0.073 | -2.89
-12.5 | -0.209 | 0.07208 | -0.073 | -2.894
-12 | -0.192 | 0.06809 | -0.074 | -2.821
-11.5 | -0.173 | 0.06404 | -0.074 | -2.698
-11 | -0.151 | 0.06039 | -0.074 | -2.494
-10.5 | -0.126 | 0.05671 | -0.075 | -2.217
-10 | -0.098 | 0.05314 | -0.075 | -1.845
-9.5 | -0.068 | 0.05 | -0.076 | -1.354
-9 | -0.035 | 0.04699 | -0.076 | -0.742
-8.5 | 0 | 0.04433 | -0.076 | 0.007
-8 | 0.038 | 0.0422 | -0.077 | 0.89
-7.5 | 0.077 | 0.03985 | -0.077 | 1.925
-7 | 0.117 | 0.0378 | -0.078 | 3.107
-6.5 | 0.159 | 0.03595 | -0.078 | 4.416
-6 | 0.201 | 0.03428 | -0.078 | 5.863
-5.5 | 0.244 | 0.03272 | -0.079 | 7.46
-5 | 0.288 | 0.03113 | -0.079 | 9.255
-4.5 | 0.333 | 0.02982 | -0.08 | 11.158
-4 | 0.378 | 0.02873 | -0.08 | 13.16
-3.5 | 0.424 | 0.02778 | -0.081 | 15.262
-3 | 0.47 | 0.02703 | -0.082 | 17.403
-2.5 | 0.517 | 0.02642 | -0.082 | 19.582
-2 | 0.565 | 0.02605 | -0.083 | 21.673
-1.5 | 0.744 | 0.0009 | -0.031 | 826.921
-1 | 0.801 | 0.00085 | -0.04 | 944.402
-0.5 | 0.86 | 0.00074 | -0.045 | 1169.397
0 | 0.74 | 0.02537 | -0.048 | 29.159
0.5 | 0.969 | 0.00505 | -0.086 | 192.09
1 | 1.028 | 0.0052 | -0.087 | 197.688
1.5 | 1.087 | 0.00539 | -0.088 | 201.52
2 | 1.157 | 0.00423 | -0.09 | 273.187
2.5 | 1.215 | 0.00582 | -0.091 | 208.955
3 | 1.274 | 0.00643 | -0.092 | 198.317
3.5 | 1.333 | 0.0068 | -0.093 | 195.981
4 | 1.392 | 0.00732 | -0.093 | 190.274
4.5 | 1.452 | 0.00775 | -0.094 | 187.247
5 | 1.216 | 0.03108 | -0.072 | 39.135
5.5 | 1.57 | 0.00872 | -0.096 | 180.008
6 | 1.63 | 0.00765 | -0.097 | 213.152
6.5 | 1.689 | 0.00807 | -0.098 | 209.347
7 | 1.748 | 0.00899 | -0.155 | 194.506
7.5 | 1.807 | 0.00942 | -0.156 | 191.845
8 | 1.865 | 0.00986 | -0.158 | 189.066
8.5 | 1.921 | 0.01033 | -0.159 | 186.025
9 | 1.977 | 0.01082 | -0.161 | 182.658
9.5 | 2.032 | 0.01406 | -0.162 | 144.529
10 | 2.085 | 0.01508 | -0.164 | 138.273
10.5 | 2.138 | 0.01345 | -0.165 | 158.94
11 | 2.19 | 0.01437 | -0.167 | 152.421
11.5 | 2.24 | 0.01508 | -0.168 | 148.511
12 | 2.289 | 0.01899 | -0.17 | 120.521
12.5 | 2.337 | 0.01995 | -0.171 | 117.164
13 | 2.371 | 0.02096 | -0.173 | 113.112
13.5 | 2.387 | 0.0182 | -0.174 | 131.178
14 | 2.396 | 0.02114 | -0.176 | 113.321
14.5 | 2.396 | 0.02225 | -0.177 | 107.703
15 | 2.388 | 0.0292 | -0.179 | 81.802
15.5 | 2.372 | 0.02549 | -0.181 | 93.065
16 | 2.348 | 0.02735 | -0.182 | 85.848
16.5 | 2.315 | 0.03523 | -0.184 | 65.71
17 | 2.21 | 0.03823 | -0.18 | 57.806
17.5 | 2.134 | 0.04327 | -0.179 | 49.306
18 | 2.074 | 0.04703 | -0.179 | 44.103
18.5 | 2.006 | 0.05203 | -0.18 | 38.557
19 | 1.935 | 0.05699 | -0.18 | 33.953

## 116. Re 12M Mach 0.10 (2)
BIGFOIL.COM POLAR EXPORT
goe464
GOE 464 |  |  |  | Cl Max: | 2.1165 | at alpha= | 19.5 | deg
XFOIL ncrit=9 |  |  |  | L/D Max: | 190.93 | at alpha= | 4.5 | deg
Re: | 12000000 |  |  | Cd Min: | 0.1117 | at alpha= | -12.5 | deg
Mach: | 0.1 |  |  | Cl=0 at alpha= | -7.7771 | deg
|  |  |  | @ Cl=0.1, Cd= | 0.032965
|  |  |  | @ Cl=0.4, Cd= | 0.020635
|  |  |  | @ Cl=0.6, Cd= | 0.016294
alpha (deg) | Cl | Cd | Cm | Cl/Cd
-12.5 | -0.1176 | 0.1117 | -0.0745 | -1.0528
-12 | -0.1018 | 0.10564 | -0.0776 | -0.96365
-11.5 | -0.0863 | 0.09971 | -0.0809 | -0.86551
-10.5 | -0.0947 | 0.08313 | -0.0876 | -1.1392
-10 | -0.0774 | 0.07957 | -0.0884 | -0.97273
-9.5 | -0.0736 | 0.0759 | -0.0875 | -0.9697
-9 | -0.1208 | 0.04989 | -0.1181 | -2.4213
-8.5 | -0.0741 | 0.04574 | -0.1235 | -1.62
-8 | -0.0243 | 0.04207 | -0.1282 | -0.57761
-7.5 | 0.0302 | 0.03619 | -0.1366 | 0.83448
-7 | 0.0843 | 0.03368 | -0.1394 | 2.503
-6.5 | 0.1394 | 0.03117 | -0.1421 | 4.4722
-6 | 0.1947 | 0.02904 | -0.1442 | 6.7045
-5.5 | 0.2499 | 0.02715 | -0.1458 | 9.2044
-5 | 0.3081 | 0.02327 | -0.1498 | 13.2402
-4.5 | 0.3634 | 0.02154 | -0.1508 | 16.8709
-4 | 0.4184 | 0.02018 | -0.1514 | 20.7334
-3.5 | 0.4732 | 0.01896 | -0.1517 | 24.9578
-3 | 0.5282 | 0.01784 | -0.1519 | 29.6076
-2.5 | 0.5838 | 0.01663 | -0.1521 | 35.1052
-2 | 0.6393 | 0.01548 | -0.1522 | 41.2984
-1.5 | 0.6946 | 0.01318 | -0.1527 | 52.7011
-1 | 0.7488 | 0.01239 | -0.1523 | 60.4358
-0.5 | 0.8032 | 0.01171 | -0.1518 | 68.5909
0 | 0.8576 | 0.0111 | -0.1512 | 77.2613
0.5 | 0.9116 | 0.01035 | -0.1506 | 88.0773
1 | 0.965 | 0.00878 | -0.15 | 109.9089
1.5 | 1.0186 | 0.00828 | -0.1492 | 123.0193
2 | 1.07 | 0.00696 | -0.1484 | 153.7356
2.5 | 1.1196 | 0.00623 | -0.1471 | 179.7111
3 | 1.1742 | 0.00634 | -0.1464 | 185.205
3.5 | 1.2285 | 0.0065 | -0.1456 | 189
4 | 1.2819 | 0.00672 | -0.1447 | 190.7589
4.5 | 1.3346 | 0.00699 | -0.1438 | 190.9299
5 | 1.3848 | 0.00745 | -0.1424 | 185.8792
5.5 | 1.435 | 0.00784 | -0.1411 | 183.0357
6 | 1.4863 | 0.00815 | -0.1401 | 182.3681
6.5 | 1.5376 | 0.00844 | -0.139 | 182.1801
7 | 1.5874 | 0.00883 | -0.1378 | 179.7735
7.5 | 1.637 | 0.00921 | -0.1365 | 177.7416
8 | 1.6857 | 0.00963 | -0.1352 | 175.0467
8.5 | 1.7331 | 0.01011 | -0.1336 | 171.4243
9 | 1.776 | 0.01086 | -0.1314 | 163.5359
9.5 | 1.8146 | 0.01181 | -0.1284 | 153.6494
10 | 1.8554 | 0.01251 | -0.1259 | 148.3133
10.5 | 1.879 | 0.0141 | -0.1204 | 133.2624
11 | 1.9124 | 0.01473 | -0.1165 | 129.8303
11.5 | 1.9371 | 0.01542 | -0.1109 | 125.6226
12 | 1.9635 | 0.01619 | -0.1061 | 121.2786
12.5 | 1.9871 | 0.01714 | -0.1012 | 115.9335
13 | 2.0093 | 0.01826 | -0.0965 | 110.0383
13.5 | 2.0301 | 0.01958 | -0.092 | 103.6823
14 | 2.0469 | 0.02129 | -0.0876 | 96.1437
14.5 | 2.0629 | 0.02324 | -0.0835 | 88.7651
15 | 2.0785 | 0.02541 | -0.0799 | 81.7985
15.5 | 2.0912 | 0.02798 | -0.0765 | 74.7391
16 | 2.0997 | 0.03109 | -0.0734 | 67.5362
16.5 | 2.1032 | 0.03493 | -0.0705 | 60.2119
17 | 2.1051 | 0.03935 | -0.0685 | 53.4968
17.5 | 2.106 | 0.04435 | -0.0673 | 47.4859
18 | 2.1047 | 0.05006 | -0.0668 | 42.0435
18.5 | 2.0974 | 0.05682 | -0.067 | 36.9131
19.5 | 2.1165 | 0.07571 | -0.0817 | 27.9554
20 | 2.0859 | 0.08563 | -0.0826 | 24.3595

## 117. Re 12M Mach 0.25 (1)
BIGFOIL.COM POLAR EXPORT
goe464
GOE 464 |  |  |  | Cl Max: | 2.385 | at alpha= | 13 | deg
JavaFoil+Calcfoil stall+Eppler ext transition |  |  |  | L/D Max: |  | at alpha= | -18 | deg
Re: | 12000000 |  |  | Cd Min: |  | at alpha= | -18 | deg
Mach: | 0.25 |  |  | Cl=0 at alpha= | -8.5 | deg
|  |  |  | @ Cl=0.1, Cd= | 0.039124
|  |  |  | @ Cl=0.4, Cd= | 0.02863
|  |  |  | @ Cl=0.6, Cd= | 0.023356
alpha (deg) | Cl | Cd | Cm | Cl/Cd
-18 | -0.043 |  | -0.074
-17.5 | -0.041 |  | -0.074
-17 | -0.039 |  | -0.074
-16.5 | -0.078 |  | -0.073
-16 | -0.107 |  | -0.072
-15.5 | -0.127 |  | -0.059
-15 | -0.143 |  | -0.059
-14.5 | -0.155 |  | -0.058
-14 | -0.164 | 0.10266 | -0.059 | -1.597
-13.5 | -0.169 | 0.0953 | -0.059 | -1.775
-13 | -0.171 | 0.08933 | -0.059 | -1.91
-12.5 | -0.168 | 0.08377 | -0.059 | -2.006
-12 | -0.161 | 0.07744 | -0.06 | -2.082
-11.5 | -0.152 | 0.06872 | -0.075 | -2.211
-11 | -0.137 | 0.06386 | -0.075 | -2.138
-10.5 | -0.117 | 0.05874 | -0.076 | -1.99
-10 | -0.093 | 0.05518 | -0.077 | -1.686
-9.5 | -0.065 | 0.05156 | -0.077 | -1.268
-9 | -0.034 | 0.0481 | -0.078 | -0.71
-8.5 | 0 | 0.04497 | -0.078 | 0.007
-8 | 0.038 | 0.0425 | -0.079 | 0.883
-7.5 | 0.077 | 0.04023 | -0.079 | 1.919
-7 | 0.119 | 0.03821 | -0.079 | 3.113
-6.5 | 0.161 | 0.03625 | -0.08 | 4.446
-6 | 0.204 | 0.03457 | -0.08 | 5.916
-5.5 | 0.249 | 0.03294 | -0.081 | 7.555
-5 | 0.294 | 0.03132 | -0.081 | 9.393
-4.5 | 0.34 | 0.02999 | -0.082 | 11.345
-4 | 0.387 | 0.02889 | -0.083 | 13.398
-3.5 | 0.434 | 0.02795 | -0.083 | 15.543
-3 | 0.482 | 0.02717 | -0.084 | 17.749
-2.5 | 0.531 | 0.02656 | -0.084 | 19.982
-2 | 0.58 | 0.02611 | -0.085 | 22.198
-1.5 | 0.763 | 0.00091 | -0.034 | 839.387
-1 | 0.822 | 0.00087 | -0.042 | 943.629
-0.5 | 0.883 | 0.00075 | -0.047 | 1183.531
0 | 0.76 | 0.02536 | -0.049 | 29.961
0.5 | 0.994 | 0.00519 | -0.088 | 191.579
1 | 1.055 | 0.00534 | -0.089 | 197.406
1.5 | 1.115 | 0.00551 | -0.09 | 202.516
2 | 1.188 | 0.00558 | -0.092 | 212.96
2.5 | 1.248 | 0.00608 | -0.093 | 205.297
3 | 1.308 | 0.00509 | -0.094 | 256.983
3.5 | 1.369 | 0.00712 | -0.095 | 192.098
4 | 1.429 | 0.00763 | -0.096 | 187.346
4.5 | 1.489 | 0.00815 | -0.096 | 182.757
5 | 1.248 | 0.03107 | -0.073 | 40.155
5.5 | 1.611 | 0.00921 | -0.098 | 174.807
6 | 1.671 | 0.00791 | -0.099 | 211.194
6.5 | 1.731 | 0.00835 | -0.1 | 207.243
7 | 1.792 | 0.00879 | -0.101 | 203.93
7.5 | 1.851 | 0.0098 | -0.161 | 188.939
8 | 1.909 | 0.01027 | -0.162 | 185.909
8.5 | 1.965 | 0.01077 | -0.163 | 182.449
9 | 2.02 | 0.01141 | -0.165 | 177.101
9.5 | 2.074 | 0.01515 | -0.166 | 136.886
10 | 2.126 | 0.01355 | -0.168 | 156.918
10.5 | 2.177 | 0.0146 | -0.17 | 149.071
11 | 2.226 | 0.01849 | -0.171 | 120.368
11.5 | 2.273 | 0.01947 | -0.173 | 116.783
12 | 2.319 | 0.02078 | -0.174 | 111.589
12.5 | 2.362 | 0.02203 | -0.176 | 107.211
13 | 2.385 | 0.02338 | -0.178 | 102.006
13.5 | 2.383 | 0.02753 | -0.179 | 86.59
14 | 2.369 | 0.0242 | -0.181 | 97.912
14.5 | 2.294 | 0.0319 | -0.178 | 71.913
15 | 2.222 | 0.03594 | -0.177 | 61.829
15.5 | 2.148 | 0.03946 | -0.177 | 54.432
16 | 2.068 | 0.04344 | -0.178 | 47.602
16.5 | 1.971 | 0.04903 | -0.178 | 40.203
17 | 1.864 | 0.05402 | -0.178 | 34.504
17.5 | 1.73 | 0.06316 | -0.176 | 27.397
18 | 1.593 | 0.07383 | -0.174 | 21.571

## 118. Re 12M Mach 0.25 (2)
BIGFOIL.COM POLAR EXPORT
goe464
GOE 464 |  |  |  | Cl Max: | 2.0849 | at alpha= | 15.5 | deg
XFOIL ncrit=9 |  |  |  | L/D Max: | 193.163 | at alpha= | 4 | deg
Re: | 12000000 |  |  | Cd Min: | 0.22507 | at alpha= | -20 | deg
Mach: | 0.25 |  |  | Cl=0 at alpha= | -7.6967 | deg
|  |  |  | @ Cl=0.1, Cd= | 0.035582
|  |  |  | @ Cl=0.4, Cd= | 0.022049
|  |  |  | @ Cl=0.6, Cd= | 0.017098
alpha (deg) | Cl | Cd | Cm | Cl/Cd
-20 | -0.4875 | 0.22507 | 0.0144 | -2.166
-19.5 | -0.4683 | 0.21986 | 0.0108 | -2.13
-19 | -0.4423 | 0.21271 | 0.0047 | -2.0794
-18.5 | -0.4063 | 0.2041 | -0.0047 | -1.9907
-18 | -0.3736 | 0.19543 | -0.0132 | -1.9117
-17.5 | -0.3456 | 0.18466 | -0.0216 | -1.8715
-16.5 | -0.24 | 0.16532 | -0.051 | -1.4517
-16 | -0.2182 | 0.15926 | -0.055 | -1.3701
-15.5 | -0.1972 | 0.15423 | -0.0581 | -1.2786
-15 | -0.1779 | 0.14883 | -0.0609 | -1.1953
-13 | -0.1154 | 0.12251 | -0.072 | -0.94196
-12.5 | -0.0913 | 0.11854 | -0.0745 | -0.7702
-12 | -0.0674 | 0.11393 | -0.0775 | -0.59159
-11.5 | -0.0479 | 0.10842 | -0.0805 | -0.4418
-11 | -0.0374 | 0.10127 | -0.0832 | -0.36931
-10.5 | -0.049 | 0.09026 | -0.0872 | -0.54288
-10 | -0.0258 | 0.08662 | -0.0888 | -0.29785
-9.5 | -0.0221 | 0.0802 | -0.0909 | -0.27556
-9 | -0.012 | 0.07609 | -0.0911 | -0.15771
-8 | -0.0299 | 0.04867 | -0.1212 | -0.61434
-7.5 | 0.0194 | 0.04212 | -0.1309 | 0.46059
-6.5 | 0.1338 | 0.03284 | -0.1439 | 4.0743
-6 | 0.1921 | 0.0302 | -0.1468 | 6.3609
-5.5 | 0.2502 | 0.02803 | -0.1488 | 8.9262
-5 | 0.3079 | 0.02618 | -0.1503 | 11.7609
-4 | 0.4263 | 0.02087 | -0.155 | 20.4264
-3.5 | 0.484 | 0.01948 | -0.1554 | 24.846
-3 | 0.5414 | 0.01827 | -0.1557 | 29.6333
-2.5 | 0.5989 | 0.01712 | -0.1558 | 34.9825
-2 | 0.6567 | 0.01594 | -0.1559 | 41.1982
-1.5 | 0.714 | 0.01489 | -0.1558 | 47.9516
-1 | 0.771 | 0.01288 | -0.156 | 59.8602
-0.5 | 0.8276 | 0.01204 | -0.1556 | 68.7375
0 | 0.8842 | 0.01139 | -0.155 | 77.6295
0.5 | 0.9404 | 0.01071 | -0.1543 | 87.8058
1 | 0.9968 | 0.00994 | -0.1536 | 100.2817
1.5 | 1.0518 | 0.00863 | -0.1528 | 121.8772
2 | 1.1075 | 0.00804 | -0.152 | 137.7488
3.5 | 1.2694 | 0.00663 | -0.1486 | 191.463
4 | 1.3251 | 0.00686 | -0.1476 | 193.1633
4.5 | 1.38 | 0.00715 | -0.1464 | 193.007
5 | 1.4318 | 0.00768 | -0.1447 | 186.4323
5.5 | 1.4837 | 0.0081 | -0.1431 | 183.1728
6 | 1.5369 | 0.00844 | -0.1416 | 182.0972
6.5 | 1.5906 | 0.00875 | -0.1403 | 181.7829
7 | 1.6427 | 0.00916 | -0.1386 | 179.3341
7.5 | 1.6947 | 0.00955 | -0.137 | 177.4555
8 | 1.7449 | 0.01004 | -0.135 | 173.7948
8.5 | 1.7939 | 0.01056 | -0.1329 | 169.8769
9 | 1.8347 | 0.01152 | -0.1294 | 159.2622
9.5 | 1.8731 | 0.0125 | -0.1255 | 149.848
10 | 1.8954 | 0.01395 | -0.1188 | 135.871
10.5 | 1.9103 | 0.0151 | -0.1106 | 126.5099
11 | 1.938 | 0.01596 | -0.1051 | 121.4286
11.5 | 1.963 | 0.01705 | -0.0996 | 115.132
12 | 1.9879 | 0.01828 | -0.0945 | 108.7473
12.5 | 2.0082 | 0.0199 | -0.0894 | 100.9146
13 | 2.0289 | 0.02173 | -0.0849 | 93.3686
13.5 | 2.0462 | 0.02397 | -0.0805 | 85.365
14 | 2.0586 | 0.02677 | -0.0763 | 76.8995
14.5 | 2.0721 | 0.02975 | -0.0727 | 69.6504
15 | 2.0814 | 0.03335 | -0.0695 | 62.4108
15.5 | 2.0849 | 0.03786 | -0.067 | 55.0687
16 | 2.0839 | 0.04339 | -0.0653 | 48.0272
16.5 | 2.0787 | 0.04996 | -0.0647 | 41.6073
17 | 2.0716 | 0.05706 | -0.0648 | 36.3056
17.5 | 2.0595 | 0.06514 | -0.0657 | 31.6165
18 | 2.0393 | 0.07473 | -0.0676 | 27.2889
18.5 | 2.0164 | 0.08521 | -0.0706 | 23.6639
19 | 1.992 | 0.09634 | -0.0743 | 20.6768
19.5 | 1.9633 | 0.10843 | -0.079 | 18.1066
20 | 1.9347 | 0.12076 | -0.0844 | 16.021

## 119. Re 12M Mach 0.50 (1)
BIGFOIL.COM POLAR EXPORT
goe464
GOE 464 |  |  |  | Cl Max: | 2.11 | at alpha= | 8.5 | deg
JavaFoil+Calcfoil stall+Eppler ext transition |  |  |  | L/D Max: |  | at alpha= | -20 | deg
Re: | 12000000 |  |  | Cd Min: |  | at alpha= | -20 | deg
Mach: | 0.5 |  |  | Cl=0 at alpha= | -8.5 | deg
|  |  |  | @ Cl=0.1, Cd= | 0.040699
|  |  |  | @ Cl=0.4, Cd= | 0.030231
|  |  |  | @ Cl=0.6, Cd= | 0.027186
alpha (deg) | Cl | Cd | Cm | Cl/Cd
-20 | -0.476 |  | -0.084
-19.5 | -0.457 |  | -0.084
-19 | -0.437 |  | -0.083
-18.5 | -0.418 |  | -0.083
-18 | -0.399 |  | -0.083
-17.5 | -0.379 |  | -0.082
-17 | -0.36 |  | -0.082
-16.5 | -0.34 |  | -0.082
-16 | -0.32 |  | -0.082
-15.5 | -0.3 |  | -0.081
-15 | -0.28 |  | -0.081
-14.5 | -0.259 |  | -0.081
-14 | -0.239 |  | -0.081
-13.5 | -0.218 |  | -0.081
-13 | -0.197 |  | -0.082
-12.5 | -0.176 |  | -0.082
-12 | -0.155 |  | -0.083
-11.5 | -0.133 |  | -0.083
-11 | -0.112 |  | -0.084
-10.5 | -0.09 | 0.06281 | -0.084 | -1.43
-10 | -0.068 | 0.05898 | -0.085 | -1.147
-9.5 | -0.045 | 0.05487 | -0.085 | -0.825
-9 | -0.023 | 0.05127 | -0.086 | -0.442
-8.5 | 0 | 0.04937 | -0.086 | 0.004
-8 | 0.023 | 0.04534 | -0.086 | 0.513
-7.5 | 0.047 | 0.04262 | -0.087 | 1.093
-7 | 0.093 | 0.04061 | -0.087 | 2.293
-6.5 | 0.149 | 0.04132 | -0.069 | 3.603
-6 | 0.201 | 0.03875 | -0.07 | 5.189
-5.5 | 0.257 | 0.0344 | -0.089 | 7.478
-5 | 0.311 | 0.03247 | -0.09 | 9.585
-4.5 | 0.366 | 0.03101 | -0.091 | 11.79
-4 | 0.421 | 0.02975 | -0.091 | 14.138
-3.5 | 0.476 | 0.02877 | -0.092 | 16.54
-3 | 0.531 | 0.02796 | -0.093 | 19.006
-2.5 | 0.587 | 0.02727 | -0.093 | 21.534
-2 | 0.643 | 0.02691 | -0.094 | 23.89
-1.5 | 0.849 | 0.0011 | -0.045 | 770.073
-1 | 0.916 | 0.00095 | -0.05 | 969.23
-0.5 | 0.984 | 0.00079 | -0.054 | 1238.891
0 | 0.848 | 0.02535 | -0.056 | 33.439
0.5 | 1.104 | 0.0059 | -0.098 | 187.057
1 | 1.17 | 0.00611 | -0.099 | 191.441
1.5 | 1.235 | 0.0064 | -0.1 | 192.864
2 | 1.301 | 0.00674 | -0.101 | 193.123
2.5 | 1.366 | 0.00758 | -0.102 | 180.16
3 | 1.431 | 0.00824 | -0.103 | 173.637
3.5 | 1.496 | 0.00893 | -0.104 | 167.481
4 | 1.561 | 0.00959 | -0.105 | 162.748
4.5 | 1.625 | 0.01038 | -0.105 | 156.469
5 | 1.382 | 0.03076 | -0.085 | 44.922
5.5 | 1.753 | 0.01203 | -0.107 | 145.777
6 | 1.816 | 0.01281 | -0.108 | 141.772
6.5 | 1.877 | 0.01379 | -0.109 | 136.104
7 | 1.94 | 0.01475 | -0.111 | 131.536
7.5 | 2.018 | 0.01256 | -0.113 | 160.694
8 | 2.068 | 0.01342 | -0.114 | 154.171
8.5 | 2.11 | 0.01472 | -0.115 | 143.33
9 | 2.092 | 0.02116 | -0.113 | 98.894
9.5 | 2.1 | 0.0244 | -0.113 | 86.038
10 | 2.092 | 0.02752 | -0.114 | 76.03
10.5 | 2.062 | 0.03138 | -0.114 | 65.714
11 | 1.989 | 0.03571 | -0.114 | 55.698
11.5 | 1.81 | 0.04115 | -0.115 | 43.974
12 | 1.286 | 0.05692 | -0.11 | 22.591
12.5 | 1.297 | 0.07193 | -0.107 | 18.027
13 | 1.248 | 0.11887 | -0.09 | 10.496
13.5 | 1.306 | 0.11243 | -0.096 | 11.612

## 120. Re 12M Mach 0.50 (2)
BIGFOIL.COM POLAR EXPORT
goe464
GOE 464 |  |  |  | Cl Max: | 2.0692 | at alpha= | 12.5 | deg
XFOIL ncrit=9 |  |  |  | L/D Max: | 198.295 | at alpha= | 3.5 | deg
Re: | 12000000 |  |  | Cd Min: | 0.23778 | at alpha= | -20 | deg
Mach: | 0.5 |  |  | Cl=0 at alpha= | -11.2138 | deg
|  |  |  | @ Cl=0.1, Cd= | 0.084887
|  |  |  | @ Cl=0.4, Cd= | 0.028851
|  |  |  | @ Cl=0.6, Cd= | 0.021423
alpha (deg) | Cl | Cd | Cm | Cl/Cd
-20 | -0.5046 | 0.23778 | 0.0125 | -2.1221
-19.5 | -0.4639 | 0.22816 | 0.0018 | -2.0332
-19 | -0.4467 | 0.22184 | -0.0005 | -2.0136
-18.5 | -0.3704 | 0.20902 | -0.0228 | -1.7721
-18 | -0.3073 | 0.1967 | -0.0412 | -1.5623
-17.5 | -0.2792 | 0.18921 | -0.047 | -1.4756
-17 | -0.2576 | 0.18208 | -0.0508 | -1.4148
-16.5 | -0.2362 | 0.17504 | -0.0545 | -1.3494
-16 | -0.2172 | 0.16735 | -0.0579 | -1.2979
-15.5 | -0.1949 | 0.16115 | -0.0613 | -1.2094
-15 | -0.1716 | 0.15571 | -0.0644 | -1.102
-14.5 | -0.1472 | 0.15034 | -0.0677 | -0.97911
-14 | -0.1249 | 0.14447 | -0.0707 | -0.86454
-13.5 | -0.1037 | 0.13778 | -0.074 | -0.75265
-13 | -0.0816 | 0.13193 | -0.0769 | -0.61851
-12.5 | -0.0599 | 0.12535 | -0.0804 | -0.47786
-11.5 | -0.0154 | 0.11268 | -0.0878 | -0.13667
-11 | 0.0115 | 0.10831 | -0.0904 | 0.10618
-10.5 | 0.0358 | 0.10343 | -0.0928 | 0.34613
-10 | 0.0591 | 0.09831 | -0.0952 | 0.60116
-9 | 0.0937 | 0.08621 | -0.1001 | 1.0869
-8.5 | 0.1156 | 0.08161 | -0.1018 | 1.4165
-8 | 0.1317 | 0.0764 | -0.1034 | 1.7238
-7.5 | 0.1515 | 0.07276 | -0.1035 | 2.0822
-7 | 0.1615 | 0.06842 | -0.1036 | 2.3604
-6.5 | 0.1854 | 0.06326 | -0.1073 | 2.9308
-6 | 0.2136 | 0.05738 | -0.113 | 3.7226
-5.5 | 0.2547 | 0.05283 | -0.1181 | 4.8211
-5 | 0.302 | 0.04507 | -0.1296 | 6.7007
-4.5 | 0.3798 | 0.02994 | -0.1594 | 12.6854
-4 | 0.4527 | 0.02601 | -0.1651 | 17.4048
-3.5 | 0.5241 | 0.0235 | -0.1677 | 22.3021
-3 | 0.5938 | 0.02165 | -0.1689 | 27.4273
-2.5 | 0.6646 | 0.01906 | -0.1712 | 34.8688
-2 | 0.7329 | 0.0176 | -0.1715 | 41.642
-1.5 | 0.8014 | 0.01631 | -0.1716 | 49.1355
-1 | 0.8693 | 0.01521 | -0.1713 | 57.1532
-0.5 | 0.9359 | 0.01429 | -0.1708 | 65.4934
0 | 1.0024 | 0.01345 | -0.1701 | 74.5279
0.5 | 1.0691 | 0.01269 | -0.1693 | 84.2474
1 | 1.1355 | 0.0118 | -0.1684 | 96.2288
1.5 | 1.2015 | 0.01056 | -0.1674 | 113.7784
2 | 1.2677 | 0.01005 | -0.1661 | 126.1393
3 | 1.388 | 0.00704 | -0.1622 | 197.1591
3.5 | 1.4535 | 0.00733 | -0.16 | 198.2947
4 | 1.5163 | 0.00779 | -0.1573 | 194.647
4.5 | 1.5767 | 0.00836 | -0.1541 | 188.6005
5 | 1.6383 | 0.0089 | -0.1509 | 184.0787
6 | 1.7614 | 0.00981 | -0.144 | 179.5515
6.5 | 1.8228 | 0.01024 | -0.1401 | 178.0078
7 | 1.8786 | 0.01084 | -0.1352 | 173.3026
7.5 | 1.9283 | 0.01131 | -0.1289 | 170.4951
8 | 1.9715 | 0.01206 | -0.1216 | 163.4743
8.5 | 2.0146 | 0.01292 | -0.1145 | 155.9288
9 | 2.0413 | 0.01446 | -0.1059 | 141.1687
9.5 | 2.0495 | 0.01707 | -0.0964 | 120.0644
10 | 2.0618 | 0.02009 | -0.0885 | 102.6282
10.5 | 2.031 | 0.02612 | -0.0797 | 77.7565
11 | 2.0475 | 0.03007 | -0.0747 | 68.0911
11.5 | 2.0619 | 0.03472 | -0.0706 | 59.3865
12 | 2.069 | 0.04057 | -0.0678 | 50.9983
12.5 | 2.0692 | 0.04742 | -0.0659 | 43.6356
13 | 2.0565 | 0.05571 | -0.0651 | 36.9144
13.5 | 2.0365 | 0.06517 | -0.0656 | 31.249
14 | 2.0086 | 0.07599 | -0.0675 | 26.4324
14.5 | 1.9778 | 0.08766 | -0.0707 | 22.5622
15 | 1.9435 | 0.10026 | -0.0751 | 19.3846
15.5 | 1.9098 | 0.11327 | -0.0806 | 16.8606
16 | 1.8762 | 0.12666 | -0.087 | 14.8129
16.5 | 1.849 | 0.1396 | -0.0936 | 13.245
17 | 1.824 | 0.15245 | -0.1009 | 11.9646
17.5 | 1.802 | 0.1652 | -0.1085 | 10.908

## 121. Re 14M Mach 0.00 (1)
BIGFOIL.COM POLAR EXPORT
goe464
GOE 464 |  |  |  | Cl Max: | 2.401 | at alpha= | 14.5 | deg
JavaFoil+Calcfoil stall+Eppler ext transition |  |  |  | L/D Max: | 1189.71 | at alpha= | -0.5 | deg
Re: | 14000000 |  |  | Cd Min: | 0.00072 | at alpha= | -0.5 | deg
Mach: | 0 |  |  | Cl=0 at alpha= | -8.5 | deg
|  |  |  | @ Cl=0.1, Cd= | 0.038454
|  |  |  | @ Cl=0.4, Cd= | 0.028176
|  |  |  | @ Cl=0.6, Cd= | 0.020602
alpha (deg) | Cl | Cd | Cm | Cl/Cd
-20 | -0.25 | 0.1676 | -0.058 | -1.491
-19.5 | -0.255 | 0.15987 | -0.058 | -1.593
-19 | -0.259 | 0.15149 | -0.058 | -1.709
-18.5 | -0.263 | 0.14644 | -0.058 | -1.794
-18 | -0.266 | 0.13836 | -0.058 | -1.921
-17.5 | -0.268 | 0.13044 | -0.058 | -2.055
-17 | -0.272 | 0.1191 | -0.07 | -2.286
-16.5 | -0.273 | 0.11292 | -0.071 | -2.413
-16 | -0.272 | 0.1058 | -0.071 | -2.567
-15.5 | -0.269 | 0.09994 | -0.071 | -2.692
-15 | -0.265 | 0.09541 | -0.072 | -2.777
-14.5 | -0.259 | 0.08978 | -0.072 | -2.884
-14 | -0.251 | 0.08482 | -0.072 | -2.957
-13.5 | -0.241 | 0.08037 | -0.073 | -2.994
-13 | -0.228 | 0.07545 | -0.073 | -3.023
-12.5 | -0.213 | 0.07142 | -0.073 | -2.983
-12 | -0.195 | 0.06719 | -0.073 | -2.908
-11.5 | -0.175 | 0.06326 | -0.074 | -2.769
-11 | -0.152 | 0.05976 | -0.074 | -2.548
-10.5 | -0.127 | 0.05634 | -0.074 | -2.249
-10 | -0.099 | 0.05329 | -0.075 | -1.85
-9.5 | -0.068 | 0.0498 | -0.075 | -1.364
-9 | -0.035 | 0.04672 | -0.076 | -0.748
-8.5 | 0 | 0.04407 | -0.076 | 0.007
-8 | 0.038 | 0.04201 | -0.076 | 0.893
-7.5 | 0.077 | 0.03961 | -0.077 | 1.933
-7 | 0.117 | 0.0376 | -0.077 | 3.116
-6.5 | 0.158 | 0.03572 | -0.078 | 4.431
-6 | 0.2 | 0.03412 | -0.078 | 5.871
-5.5 | 0.243 | 0.03255 | -0.079 | 7.472
-5 | 0.287 | 0.03096 | -0.079 | 9.268
-4.5 | 0.331 | 0.02969 | -0.08 | 11.162
-4 | 0.376 | 0.02863 | -0.08 | 13.148
-3.5 | 0.422 | 0.02776 | -0.081 | 15.206
-3 | 0.468 | 0.02694 | -0.081 | 17.382
-2.5 | 0.515 | 0.02634 | -0.082 | 19.55
-2 | 0.562 | 0.02596 | -0.082 | 21.648
-1.5 | 0.74 | 0.00086 | -0.029 | 856.192
-1 | 0.798 | 0.00074 | -0.04 | 1072.305
-0.5 | 0.855 | 0.00072 | -0.044 | 1189.715
0 | 0.736 | 0.02533 | -0.046 | 29.06
0.5 | 0.965 | 0.0049 | -0.086 | 196.993
1 | 1.024 | 0.00506 | -0.087 | 202.233
1.5 | 1.093 | 0.00513 | -0.089 | 213.066
2 | 1.151 | 0.00541 | -0.09 | 212.814
2.5 | 1.209 | 0.00598 | -0.09 | 202.229
3 | 1.268 | 0.00633 | -0.091 | 200.317
3.5 | 1.327 | 0.00677 | -0.092 | 195.958
4 | 1.386 | 0.00718 | -0.093 | 193.092
4.5 | 1.445 | 0.0076 | -0.094 | 190.2
5 | 1.209 | 0.03143 | -0.068 | 38.463
5.5 | 1.563 | 0.00765 | -0.15 | 204.377
6 | 1.622 | 0.0079 | -0.152 | 205.408
6.5 | 1.681 | 0.00991 | -0.153 | 169.643
7 | 1.741 | 0.00879 | -0.154 | 198.064
7.5 | 1.799 | 0.00919 | -0.156 | 195.885
8 | 1.857 | 0.00962 | -0.157 | 193.103
8.5 | 1.913 | 0.00999 | -0.158 | 191.439
9 | 1.969 | 0.01065 | -0.16 | 184.891
9.5 | 2.023 | 0.01381 | -0.161 | 146.486
10 | 2.077 | 0.01217 | -0.163 | 170.746
10.5 | 2.13 | 0.01314 | -0.164 | 162.13
11 | 2.182 | 0.01639 | -0.166 | 133.185
11.5 | 2.233 | 0.01463 | -0.167 | 152.601
12 | 2.283 | 0.01546 | -0.169 | 147.662
12.5 | 2.331 | 0.01603 | -0.17 | 145.427
13 | 2.366 | 0.01682 | -0.172 | 140.707
13.5 | 2.385 | 0.02128 | -0.173 | 112.091
14 | 2.397 | 0.02054 | -0.175 | 116.703
14.5 | 2.401 | 0.02115 | -0.176 | 113.5
15 | 2.397 | 0.02305 | -0.178 | 104.013
15.5 | 2.386 | 0.02948 | -0.18 | 80.937
16 | 2.367 | 0.03134 | -0.181 | 75.545
16.5 | 2.341 | 0.02787 | -0.183 | 84.01
17 | 2.308 | 0.02865 | -0.185 | 80.556
17.5 | 2.219 | 0.03776 | -0.182 | 58.77
18 | 2.133 | 0.0432 | -0.18 | 49.36
18.5 | 2.076 | 0.04658 | -0.181 | 44.563
19 | 2.011 | 0.05138 | -0.181 | 39.138
19.5 | 1.944 | 0.05613 | -0.181 | 34.644

## 122. Re 14M Mach 0.00 (2)
BIGFOIL.COM POLAR EXPORT
goe464
GOE 464 |  |  |  | Cl Max: | 1.9894 | at alpha= | 15.5 | deg
XFOIL ncrit=9 |  |  |  | L/D Max: | 892.279 | at alpha= | 5.5 | deg
Re: | 14000000 |  |  | Cd Min: | 0.113 | at alpha= | -13.5 | deg
Mach: | 0 |  |  | Cl=0 at alpha= | -7.6147 | deg
|  |  |  | @ Cl=0.1, Cd= | 0.014863
|  |  |  | @ Cl=0.4, Cd= | 0.0061593
|  |  |  | @ Cl=0.6, Cd= | 0.0040702
alpha (deg) | Cl | Cd | Cm | Cl/Cd
-13.5 | -0.1201 | 0.113 | -0.0612 | -1.0628
-13 | -0.1018 | 0.10819 | -0.0634 | -0.94094
-12 | -0.1059 | 0.08975 | -0.0693 | -1.1799
-11.5 | -0.0891 | 0.08466 | -0.0712 | -1.0524
-11 | -0.0943 | 0.07519 | -0.0746 | -1.2542
-9.5 | -0.1649 | 0.03978 | -0.0949 | -4.1453
-9 | -0.1328 | 0.03199 | -0.1046 | -4.1513
-8.5 | -0.0884 | 0.02814 | -0.1092 | -3.1414
-8 | -0.041 | 0.02452 | -0.1139 | -1.6721
-7.5 | 0.0122 | 0.01855 | -0.1233 | 0.65768
-7 | 0.0647 | 0.01625 | -0.1264 | 3.9815
-6.5 | 0.1184 | 0.01414 | -0.1295 | 8.3734
-6 | 0.1726 | 0.01233 | -0.1321 | 13.9984
-5.5 | 0.2269 | 0.01084 | -0.1343 | 20.9317
-5 | 0.2863 | 0.00804 | -0.1396 | 35.6095
-4.5 | 0.3416 | 0.00699 | -0.1412 | 48.8698
-4 | 0.3964 | 0.0062 | -0.1423 | 63.9355
-3.5 | 0.4512 | 0.00558 | -0.1432 | 80.8602
-3 | 0.5062 | 0.00503 | -0.1439 | 100.6362
-1.5 | 0.6743 | 0.00331 | -0.1467 | 203.716
-1 | 0.7288 | 0.0031 | -0.1467 | 235.0968
-0.5 | 0.783 | 0.00293 | -0.1465 | 267.2355
0 | 0.8532 | 0.01085 | -0.1506 | 78.6359
0.5 | 0.9063 | 0.00914 | -0.1502 | 99.1575
1 | 0.9598 | 0.00858 | -0.1495 | 111.8648
1.5 | 1.0131 | 0.00783 | -0.1488 | 129.387
2 | 1.0626 | 0.00652 | -0.1477 | 162.9755
2.5 | 1.114 | 0.00607 | -0.1467 | 183.5255
3 | 1.1677 | 0.00622 | -0.1459 | 187.7331
3.5 | 1.2216 | 0.00638 | -0.1451 | 191.4734
4 | 1.2752 | 0.00655 | -0.1444 | 194.687
4.5 | 1.3261 | 0.00693 | -0.1432 | 191.3564
5 | 1.3596 | 0.00153 | -0.1393 | 888.6275
5.5 | 1.4098 | 0.00158 | -0.1382 | 892.2785
6 | 1.4598 | 0.00165 | -0.1372 | 884.7273
6.5 | 1.509 | 0.00173 | -0.1361 | 872.2543
7 | 1.5576 | 0.00183 | -0.1349 | 851.1475
7.5 | 1.6061 | 0.00193 | -0.1338 | 832.1762
8 | 1.654 | 0.00203 | -0.1327 | 814.7783
8.5 | 1.6972 | 0.00226 | -0.1308 | 750.9735
9 | 1.7368 | 0.00259 | -0.1284 | 670.5792
9.5 | 1.7767 | 0.00292 | -0.126 | 608.4589
10 | 1.8029 | 0.00366 | -0.1214 | 492.5956
10.5 | 1.8398 | 0.004 | -0.1187 | 459.95
11 | 1.875 | 0.00431 | -0.1157 | 435.0348
11.5 | 1.8962 | 0.0046 | -0.11 | 412.2174
12 | 1.917 | 0.00494 | -0.1047 | 388.0567
12.5 | 1.9347 | 0.00542 | -0.0995 | 356.9557
13 | 1.9506 | 0.00603 | -0.0946 | 323.4826
13.5 | 1.9632 | 0.00697 | -0.0899 | 281.6643
14 | 1.9713 | 0.00843 | -0.0852 | 233.8434
14.5 | 1.9807 | 0.0103 | -0.0814 | 192.301
15 | 1.9875 | 0.01286 | -0.0778 | 154.549
15.5 | 1.9894 | 0.01639 | -0.0745 | 121.3789
16 | 1.9871 | 0.02109 | -0.0716 | 94.22
16.5 | 1.9819 | 0.02715 | -0.0697 | 72.9982
17 | 1.973 | 0.03486 | -0.0687 | 56.5978
17.5 | 1.9587 | 0.04434 | -0.0687 | 44.1746
18 | 1.9384 | 0.05546 | -0.0695 | 34.9513
18.5 | 1.9131 | 0.0677 | -0.0711 | 28.2585
19 | 1.8795 | 0.08127 | -0.074 | 23.1266
19.5 | 1.8493 | 0.09341 | -0.0779 | 19.7977
20 | 1.8123 | 0.10584 | -0.0823 | 17.123

## 123. Re 14M Mach 0.10 (1)
BIGFOIL.COM POLAR EXPORT
goe464
GOE 464 |  |  |  | Cl Max: | 2.396 | at alpha= | 14 | deg
JavaFoil+Calcfoil stall+Eppler ext transition |  |  |  | L/D Max: | 1194.48 | at alpha= | -0.5 | deg
Re: | 14000000 |  |  | Cd Min: | 0.00072 | at alpha= | -0.5 | deg
Mach: | 0.1 |  |  | Cl=0 at alpha= | -8.5 | deg
|  |  |  | @ Cl=0.1, Cd= | 0.038552
|  |  |  | @ Cl=0.4, Cd= | 0.02822
|  |  |  | @ Cl=0.6, Cd= | 0.021102
alpha (deg) | Cl | Cd | Cm | Cl/Cd
-20 | -0.222 | 0.17085 | -0.058 | -1.298
-19.5 | -0.228 | 0.16387 | -0.058 | -1.391
-19 | -0.234 | 0.15464 | -0.058 | -1.512
-18.5 | -0.239 | 0.14978 | -0.058 | -1.597
-18 | -0.244 | 0.1396 | -0.058 | -1.747
-17.5 | -0.248 | 0.13303 | -0.058 | -1.863
-17 | -0.251 | 0.12812 | -0.058 | -1.958
-16.5 | -0.253 | 0.11993 | -0.058 | -2.108
-16 | -0.253 | 0.11506 | -0.058 | -2.203
-15.5 | -0.255 | 0.10336 | -0.071 | -2.47
-15 | -0.253 | 0.09739 | -0.071 | -2.596
-14.5 | -0.249 | 0.09203 | -0.072 | -2.701
-14 | -0.242 | 0.08564 | -0.072 | -2.829
-13.5 | -0.234 | 0.08112 | -0.073 | -2.879
-13 | -0.222 | 0.07622 | -0.073 | -2.918
-12.5 | -0.209 | 0.07196 | -0.073 | -2.899
-12 | -0.192 | 0.06784 | -0.074 | -2.832
-11.5 | -0.173 | 0.06387 | -0.074 | -2.705
-11 | -0.151 | 0.06017 | -0.074 | -2.504
-10.5 | -0.126 | 0.05657 | -0.075 | -2.222
-10 | -0.098 | 0.05353 | -0.075 | -1.831
-9.5 | -0.068 | 0.04991 | -0.076 | -1.357
-9 | -0.035 | 0.04685 | -0.076 | -0.744
-8.5 | 0 | 0.04417 | -0.076 | 0.007
-8 | 0.038 | 0.04217 | -0.077 | 0.891
-7.5 | 0.077 | 0.03969 | -0.077 | 1.933
-7 | 0.117 | 0.03771 | -0.078 | 3.116
-6.5 | 0.159 | 0.03582 | -0.078 | 4.433
-6 | 0.201 | 0.03415 | -0.078 | 5.885
-5.5 | 0.244 | 0.03261 | -0.079 | 7.486
-5 | 0.288 | 0.03098 | -0.08 | 9.301
-4.5 | 0.333 | 0.02973 | -0.08 | 11.193
-4 | 0.378 | 0.02867 | -0.081 | 13.187
-3.5 | 0.424 | 0.02773 | -0.081 | 15.29
-3 | 0.47 | 0.02701 | -0.082 | 17.42
-2.5 | 0.517 | 0.02633 | -0.082 | 19.649
-2 | 0.565 | 0.02602 | -0.083 | 21.7
-1.5 | 0.744 | 0.00087 | -0.029 | 853.149
-1 | 0.802 | 0.00074 | -0.04 | 1079.151
-0.5 | 0.86 | 0.00072 | -0.045 | 1194.478
0 | 0.74 | 0.02535 | -0.048 | 29.183
0.5 | 0.97 | 0.00495 | -0.086 | 195.841
1 | 1.028 | 0.00511 | -0.087 | 201.378
1.5 | 1.098 | 0.00517 | -0.089 | 212.401
2 | 1.157 | 0.00546 | -0.09 | 212.014
2.5 | 1.215 | 0.00598 | -0.091 | 203.077
3 | 1.274 | 0.00639 | -0.092 | 199.566
3.5 | 1.333 | 0.00683 | -0.093 | 195.302
4 | 1.392 | 0.00724 | -0.093 | 192.427
4.5 | 1.452 | 0.00763 | -0.094 | 190.307
5 | 1.215 | 0.03138 | -0.068 | 38.711
5.5 | 1.57 | 0.00711 | -0.096 | 220.749
6 | 1.63 | 0.00796 | -0.152 | 204.678
6.5 | 1.689 | 0.01 | -0.154 | 168.916
7 | 1.748 | 0.00885 | -0.155 | 197.455
7.5 | 1.807 | 0.00927 | -0.156 | 194.886
8 | 1.865 | 0.00969 | -0.158 | 192.454
8.5 | 1.921 | 0.01003 | -0.159 | 191.482
9 | 1.977 | 0.01074 | -0.161 | 184.078
9.5 | 2.032 | 0.01396 | -0.162 | 145.563
10 | 2.085 | 0.0123 | -0.164 | 169.557
10.5 | 2.138 | 0.01338 | -0.165 | 159.757
11 | 2.19 | 0.0166 | -0.167 | 131.898
11.5 | 2.24 | 0.01481 | -0.168 | 151.279
12 | 2.289 | 0.01566 | -0.17 | 146.192
12.5 | 2.337 | 0.01626 | -0.171 | 143.751
13 | 2.371 | 0.01728 | -0.173 | 137.216
13.5 | 2.387 | 0.01816 | -0.174 | 131.419
14 | 2.396 | 0.02104 | -0.176 | 113.871
14.5 | 2.396 | 0.02181 | -0.177 | 109.843
15 | 2.388 | 0.02811 | -0.179 | 84.951
15.5 | 2.372 | 0.02456 | -0.181 | 96.565
16 | 2.348 | 0.02624 | -0.182 | 89.459
16.5 | 2.315 | 0.03391 | -0.184 | 68.273
17 | 2.206 | 0.03847 | -0.18 | 57.352
17.5 | 2.138 | 0.04214 | -0.179 | 50.738
18 | 2.074 | 0.04653 | -0.179 | 44.581
18.5 | 2.014 | 0.04919 | -0.181 | 40.945
19 | 1.939 | 0.05489 | -0.181 | 35.323

## 124. Re 14M Mach 0.10 (2)
BIGFOIL.COM POLAR EXPORT
goe464
GOE 464 |  |  |  | Cl Max: | 2.167 | at alpha= | 19 | deg
XFOIL ncrit=9 |  |  |  | L/D Max: | 194.97 | at alpha= | 4 | deg
Re: | 14000000 |  |  | Cd Min: | 0.14192 | at alpha= | -15 | deg
Mach: | 0.1 |  |  | Cl=0 at alpha= | -7.7872 | deg
|  |  |  | @ Cl=0.1, Cd= | 0.032712
|  |  |  | @ Cl=0.4, Cd= | 0.020448
|  |  |  | @ Cl=0.6, Cd= | 0.0162
alpha (deg) | Cl | Cd | Cm | Cl/Cd
-15 | -0.1921 | 0.14192 | -0.0613 | -1.3536
-14.5 | -0.1752 | 0.13604 | -0.0642 | -1.2879
-13.5 | -0.1602 | 0.11984 | -0.0704 | -1.3368
-12 | -0.1306 | 0.09836 | -0.0814 | -1.3278
-11.5 | -0.1104 | 0.09465 | -0.0832 | -1.1664
-11 | -0.094 | 0.08992 | -0.0853 | -1.0454
-10.5 | -0.0976 | 0.08241 | -0.0883 | -1.1843
-10 | -0.0813 | 0.07886 | -0.0889 | -1.0309
-9.5 | -0.1571 | 0.05632 | -0.1097 | -2.7894
-9 | -0.1209 | 0.0487 | -0.1202 | -2.4825
-8.5 | -0.0736 | 0.04508 | -0.1247 | -1.6327
-8 | -0.0232 | 0.04177 | -0.1288 | -0.55542
-7.5 | 0.0313 | 0.03582 | -0.1373 | 0.87381
-7 | 0.0854 | 0.03334 | -0.14 | 2.5615
-6.5 | 0.1405 | 0.03097 | -0.1425 | 4.5366
-6 | 0.1957 | 0.02883 | -0.1446 | 6.7881
-5 | 0.3085 | 0.02308 | -0.1501 | 13.3666
-4.5 | 0.364 | 0.02135 | -0.1511 | 17.0492
-4 | 0.4191 | 0.01997 | -0.1517 | 20.9865
-3.5 | 0.4741 | 0.01877 | -0.152 | 25.2584
-3 | 0.5293 | 0.01763 | -0.1522 | 30.0227
-2.5 | 0.5846 | 0.01652 | -0.1523 | 35.3874
-2 | 0.6399 | 0.01537 | -0.1524 | 41.6331
-1.5 | 0.695 | 0.01296 | -0.1529 | 53.6265
-1 | 0.7494 | 0.01216 | -0.1524 | 61.6283
-0.5 | 0.8037 | 0.0115 | -0.1519 | 69.887
0 | 0.858 | 0.0109 | -0.1513 | 78.7156
0.5 | 0.9127 | 0.01016 | -0.1508 | 89.8327
1 | 0.9654 | 0.00864 | -0.1501 | 111.7361
1.5 | 1.0194 | 0.00799 | -0.1494 | 127.5845
2 | 1.0702 | 0.00686 | -0.1484 | 156.0058
3 | 1.1748 | 0.00624 | -0.1465 | 188.2692
3.5 | 1.2289 | 0.0064 | -0.1457 | 192.0156
4 | 1.2829 | 0.00658 | -0.1449 | 194.9696
4.5 | 1.3343 | 0.00696 | -0.1437 | 191.7098
5 | 1.3846 | 0.00743 | -0.1424 | 186.3526
5.5 | 1.4361 | 0.00773 | -0.1413 | 185.7827
6 | 1.4873 | 0.00803 | -0.1403 | 185.2179
6.5 | 1.5383 | 0.00835 | -0.1392 | 184.2275
7 | 1.5884 | 0.00872 | -0.138 | 182.156
7.5 | 1.6393 | 0.00901 | -0.1369 | 181.9423
8 | 1.6881 | 0.00943 | -0.1356 | 179.0138
8.5 | 1.7352 | 0.00994 | -0.134 | 174.5674
9 | 1.7757 | 0.01086 | -0.1313 | 163.5083
10.5 | 1.8845 | 0.01379 | -0.1213 | 136.657
11 | 1.9223 | 0.0144 | -0.1183 | 133.4931
11.5 | 1.9475 | 0.01503 | -0.1127 | 129.5742
12 | 1.9737 | 0.01574 | -0.1077 | 125.3939
12.5 | 1.9979 | 0.01664 | -0.1028 | 120.0661
13 | 2.0211 | 0.01765 | -0.0981 | 114.5099
13.5 | 2.0415 | 0.01892 | -0.0934 | 107.9017
14 | 2.0592 | 0.02051 | -0.0889 | 100.3998
14.5 | 2.0775 | 0.02224 | -0.0849 | 93.4128
15 | 2.0928 | 0.02433 | -0.0811 | 86.0173
15.5 | 2.1056 | 0.02681 | -0.0775 | 78.5379
16 | 2.1145 | 0.02978 | -0.0742 | 71.004
16.5 | 2.1195 | 0.03334 | -0.0712 | 63.5723
17 | 2.1244 | 0.03729 | -0.0689 | 56.9697
17.5 | 2.1265 | 0.04195 | -0.0674 | 50.6913
18 | 2.1249 | 0.04748 | -0.0666 | 44.7536
18.5 | 2.1164 | 0.05426 | -0.0666 | 39.0048
19 | 2.167 | 0.06357 | -0.0813 | 34.0884
19.5 | 2.1412 | 0.07261 | -0.0815 | 29.4891
20 | 2.1131 | 0.08211 | -0.0823 | 25.735

## 125. Re 14M Mach 0.25 (1)
BIGFOIL.COM POLAR EXPORT
goe464
GOE 464 |  |  |  | Cl Max: | 2.385 | at alpha= | 13 | deg
JavaFoil+Calcfoil stall+Eppler ext transition |  |  |  | L/D Max: |  | at alpha= | -18 | deg
Re: | 14000000 |  |  | Cd Min: |  | at alpha= | -18 | deg
Mach: | 0.25 |  |  | Cl=0 at alpha= | -8.5 | deg
|  |  |  | @ Cl=0.1, Cd= | 0.039005
|  |  |  | @ Cl=0.4, Cd= | 0.028556
|  |  |  | @ Cl=0.6, Cd= | 0.023283
alpha (deg) | Cl | Cd | Cm | Cl/Cd
-18 | -0.043 |  | -0.074
-17.5 | -0.041 |  | -0.074
-17 | -0.039 |  | -0.074
-16.5 | -0.078 |  | -0.073
-16 | -0.107 |  | -0.073
-15.5 | -0.127 |  | -0.059
-15 | -0.143 |  | -0.059
-14.5 | -0.155 |  | -0.059
-14 | -0.164 | 0.1021 | -0.059 | -1.606
-13.5 | -0.169 | 0.09427 | -0.059 | -1.795
-13 | -0.171 | 0.08893 | -0.059 | -1.918
-12.5 | -0.168 | 0.08353 | -0.06 | -2.011
-12 | -0.161 | 0.07752 | -0.06 | -2.08
-11.5 | -0.15 | 0.07205 | -0.06 | -2.084
-11 | -0.137 | 0.06284 | -0.076 | -2.174
-10.5 | -0.117 | 0.05844 | -0.076 | -2
-10 | -0.093 | 0.0549 | -0.077 | -1.695
-9.5 | -0.065 | 0.05135 | -0.077 | -1.273
-9 | -0.034 | 0.04814 | -0.078 | -0.709
-8.5 | 0 | 0.04481 | -0.078 | 0.007
-8 | 0.038 | 0.04235 | -0.079 | 0.887
-7.5 | 0.077 | 0.04015 | -0.079 | 1.923
-7 | 0.119 | 0.03806 | -0.079 | 3.125
-6.5 | 0.161 | 0.03615 | -0.08 | 4.459
-6 | 0.205 | 0.03443 | -0.08 | 5.94
-5.5 | 0.249 | 0.03285 | -0.081 | 7.577
-5 | 0.294 | 0.03116 | -0.082 | 9.441
-4.5 | 0.34 | 0.02989 | -0.082 | 11.381
-4 | 0.387 | 0.02881 | -0.083 | 13.434
-3.5 | 0.434 | 0.02789 | -0.083 | 15.573
-3 | 0.482 | 0.02716 | -0.084 | 17.757
-2.5 | 0.531 | 0.02647 | -0.084 | 20.052
-2 | 0.58 | 0.02603 | -0.085 | 22.268
-1.5 | 0.763 | 0.00089 | -0.033 | 858.439
-1 | 0.824 | 0.00075 | -0.042 | 1097.267
-0.5 | 0.883 | 0.00074 | -0.046 | 1194.97
0 | 0.76 | 0.02535 | -0.049 | 29.981
0.5 | 0.995 | 0.00509 | -0.088 | 195.373
1 | 1.055 | 0.00525 | -0.089 | 201.136
1.5 | 1.115 | 0.00541 | -0.09 | 206.193
2 | 1.188 | 0.00571 | -0.093 | 207.989
2.5 | 1.248 | 0.00622 | -0.093 | 200.74
3 | 1.308 | 0.00669 | -0.094 | 195.606
3.5 | 1.369 | 0.0071 | -0.095 | 192.686
4 | 1.429 | 0.00754 | -0.096 | 189.496
4.5 | 1.489 | 0.008 | -0.097 | 186.139
5 | 1.247 | 0.03123 | -0.072 | 39.928
5.5 | 1.611 | 0.00733 | -0.098 | 219.681
6 | 1.671 | 0.00776 | -0.099 | 215.208
6.5 | 1.731 | 0.0106 | -0.158 | 163.313
7 | 1.792 | 0.00913 | -0.159 | 196.332
7.5 | 1.851 | 0.00957 | -0.161 | 193.35
8 | 1.909 | 0.01006 | -0.162 | 189.758
8.5 | 1.965 | 0.01056 | -0.163 | 186.017
9 | 2.02 | 0.01135 | -0.165 | 178.009
9.5 | 2.074 | 0.01228 | -0.166 | 168.82
10 | 2.126 | 0.0161 | -0.168 | 132.088
10.5 | 2.177 | 0.0139 | -0.17 | 156.654
11 | 2.226 | 0.01792 | -0.171 | 124.194
11.5 | 2.273 | 0.01912 | -0.173 | 118.927
12 | 2.319 | 0.01695 | -0.174 | 136.815
12.5 | 2.362 | 0.01791 | -0.176 | 131.83
13 | 2.385 | 0.0187 | -0.178 | 127.577
13.5 | 2.383 | 0.02656 | -0.179 | 89.73
14 | 2.369 | 0.02372 | -0.181 | 99.867
14.5 | 2.341 | 0.02508 | -0.182 | 93.332
15 | 2.238 | 0.03421 | -0.179 | 65.412
15.5 | 2.148 | 0.03959 | -0.177 | 54.25
16 | 2.068 | 0.04373 | -0.178 | 47.285
16.5 | 1.974 | 0.04745 | -0.178 | 41.61
17 | 1.866 | 0.05325 | -0.178 | 35.04
17.5 | 1.731 | 0.06282 | -0.176 | 27.558
18 | 1.599 | 0.07064 | -0.175 | 22.631

## 126. Re 14M Mach 0.25 (2)
BIGFOIL.COM POLAR EXPORT
goe464
GOE 464 |  |  |  | Cl Max: | 2.1026 | at alpha= | 16 | deg
XFOIL ncrit=9 |  |  |  | L/D Max: | 195.472 | at alpha= | 4 | deg
Re: | 14000000 |  |  | Cd Min: | 0.12182 | at alpha= | -13 | deg
Mach: | 0.25 |  |  | Cl=0 at alpha= | -7.7014 | deg
|  |  |  | @ Cl=0.1, Cd= | 0.034459
|  |  |  | @ Cl=0.4, Cd= | 0.022261
|  |  |  | @ Cl=0.6, Cd= | 0.01696
alpha (deg) | Cl | Cd | Cm | Cl/Cd
-13 | -0.1148 | 0.12182 | -0.0729 | -0.94237
-12 | -0.0824 | 0.10899 | -0.0797 | -0.75603
-11 | -0.026 | 0.10355 | -0.0833 | -0.25109
-10.5 | -0.0517 | 0.08929 | -0.0881 | -0.57901
-10 | -0.0393 | 0.08393 | -0.0903 | -0.46825
-9.5 | -0.0255 | 0.07935 | -0.0917 | -0.32136
-9 | -0.0361 | 0.07367 | -0.0915 | -0.49002
-8.5 | -0.0148 | 0.06918 | -0.0946 | -0.21393
-8 | -0.0304 | 0.04705 | -0.1242 | -0.64612
-7.5 | 0.0205 | 0.04132 | -0.1325 | 0.49613
-7 | 0.0771 | 0.03579 | -0.1405 | 2.1542
-6.5 | 0.1351 | 0.03242 | -0.1447 | 4.1672
-6 | 0.1931 | 0.02999 | -0.1472 | 6.4388
-5.5 | 0.2509 | 0.02784 | -0.1492 | 9.0122
-5 | 0.3085 | 0.02602 | -0.1506 | 11.8563
-4.5 | 0.3663 | 0.02424 | -0.1519 | 15.1114
-4 | 0.4271 | 0.02067 | -0.1553 | 20.6628
-3.5 | 0.4847 | 0.0193 | -0.1557 | 25.114
-3 | 0.5422 | 0.0181 | -0.1559 | 29.9558
-2.5 | 0.6 | 0.01696 | -0.1561 | 35.3774
-2 | 0.6577 | 0.01579 | -0.1561 | 41.6529
-1 | 0.7719 | 0.01258 | -0.1563 | 61.3593
-0.5 | 0.8283 | 0.01181 | -0.1558 | 70.1355
0 | 0.8847 | 0.0112 | -0.1551 | 78.9911
0.5 | 0.9415 | 0.01055 | -0.1545 | 89.2417
1 | 0.9976 | 0.00977 | -0.1538 | 102.1085
1.5 | 1.0529 | 0.00841 | -0.1531 | 125.1962
2 | 1.1076 | 0.00773 | -0.1521 | 143.2859
3.5 | 1.2696 | 0.00655 | -0.1487 | 193.8321
4 | 1.3253 | 0.00678 | -0.1476 | 195.472
4.5 | 1.3795 | 0.00712 | -0.1463 | 193.75
5.5 | 1.4854 | 0.00795 | -0.1434 | 186.8428
6 | 1.5389 | 0.00827 | -0.142 | 186.0822
6.5 | 1.5918 | 0.00863 | -0.1405 | 184.4496
7 | 1.644 | 0.00903 | -0.1389 | 182.0598
7.5 | 1.6974 | 0.00934 | -0.1374 | 181.7345
8 | 1.7483 | 0.00979 | -0.1356 | 178.5802
8.5 | 1.7967 | 0.01036 | -0.1333 | 173.4266
9 | 1.8351 | 0.01148 | -0.1294 | 159.8519
9.5 | 1.8751 | 0.01237 | -0.1258 | 151.5845
10 | 1.894 | 0.01401 | -0.1185 | 135.1892
10.5 | 1.9196 | 0.01474 | -0.1121 | 130.2307
11 | 1.9484 | 0.01553 | -0.1066 | 125.4604
11.5 | 1.9747 | 0.01651 | -0.1012 | 119.6063
12 | 1.999 | 0.01769 | -0.0959 | 113.0017
12.5 | 2.021 | 0.01916 | -0.0907 | 105.4802
13 | 2.0419 | 0.02089 | -0.086 | 97.7453
13.5 | 2.0588 | 0.02307 | -0.0814 | 89.2414
14 | 2.075 | 0.02554 | -0.0773 | 81.2451
14.5 | 2.0882 | 0.02843 | -0.0735 | 73.4506
15 | 2.0968 | 0.03195 | -0.0701 | 65.6275
15.5 | 2.1011 | 0.03623 | -0.0672 | 57.9934
16 | 2.1026 | 0.04131 | -0.0652 | 50.8981
16.5 | 2.1009 | 0.04729 | -0.0643 | 44.4259
17 | 2.0961 | 0.05399 | -0.0641 | 38.8239
17.5 | 2.0838 | 0.06194 | -0.0647 | 33.6422
18 | 2.0635 | 0.07131 | -0.0664 | 28.937
18.5 | 2.0413 | 0.08148 | -0.0689 | 25.0528
19 | 2.0174 | 0.09238 | -0.0724 | 21.8381
19.5 | 1.9877 | 0.10446 | -0.077 | 19.0283
20 | 1.9593 | 0.11668 | -0.0822 | 16.7921

## 127. Re 14M Mach 0.50 (1)
BIGFOIL.COM POLAR EXPORT
goe464
GOE 464 |  |  |  | Cl Max: | 2.11 | at alpha= | 8.5 | deg
JavaFoil+Calcfoil stall+Eppler ext transition |  |  |  | L/D Max: |  | at alpha= | -20 | deg
Re: | 14000000 |  |  | Cd Min: |  | at alpha= | -20 | deg
Mach: | 0.5 |  |  | Cl=0 at alpha= | -8.5 | deg
|  |  |  | @ Cl=0.1, Cd= | 0.04057
|  |  |  | @ Cl=0.4, Cd= | 0.030183
|  |  |  | @ Cl=0.6, Cd= | 0.027103
alpha (deg) | Cl | Cd | Cm | Cl/Cd
-20 | -0.476 |  | -0.084
-19.5 | -0.457 |  | -0.084
-19 | -0.437 |  | -0.083
-18.5 | -0.418 |  | -0.083
-18 | -0.399 |  | -0.082
-17.5 | -0.379 |  | -0.082
-17 | -0.36 |  | -0.082
-16.5 | -0.34 |  | -0.082
-16 | -0.32 |  | -0.082
-15.5 | -0.3 |  | -0.082
-15 | -0.28 |  | -0.082
-14.5 | -0.259 |  | -0.082
-14 | -0.239 |  | -0.081
-13.5 | -0.218 |  | -0.081
-13 | -0.197 |  | -0.082
-12.5 | -0.176 |  | -0.082
-12 | -0.155 |  | -0.083
-11.5 | -0.133 |  | -0.083
-11 | -0.112 |  | -0.084
-10.5 | -0.09 | 0.06272 | -0.084 | -1.432
-10 | -0.068 | 0.05845 | -0.085 | -1.158
-9.5 | -0.045 | 0.05482 | -0.085 | -0.826
-9 | -0.023 | 0.05095 | -0.086 | -0.445
-8.5 | 0 | 0.04885 | -0.086 | 0.004
-8 | 0.023 | 0.04513 | -0.087 | 0.516
-7.5 | 0.047 | 0.04243 | -0.087 | 1.098
-7 | 0.093 | 0.04048 | -0.088 | 2.301
-6.5 | 0.149 | 0.0412 | -0.069 | 3.613
-6 | 0.204 | 0.03627 | -0.089 | 5.623
-5.5 | 0.257 | 0.03424 | -0.089 | 7.512
-5 | 0.311 | 0.03232 | -0.09 | 9.63
-4.5 | 0.366 | 0.0309 | -0.091 | 11.833
-4 | 0.421 | 0.02974 | -0.091 | 14.144
-3.5 | 0.476 | 0.02875 | -0.092 | 16.555
-3 | 0.531 | 0.02788 | -0.093 | 19.059
-2.5 | 0.587 | 0.0272 | -0.093 | 21.589
-2 | 0.643 | 0.02678 | -0.094 | 24.005
-1.5 | 0.849 | 0.00106 | -0.045 | 804.207
-1 | 0.916 | 0.00092 | -0.05 | 998.989
-0.5 | 0.985 | 0.00076 | -0.053 | 1287.112
0 | 0.848 | 0.02535 | -0.056 | 33.449
0.5 | 1.104 | 0.00579 | -0.098 | 190.868
1 | 1.17 | 0.00599 | -0.099 | 195.205
1.5 | 1.236 | 0.00638 | -0.1 | 193.677
2 | 1.301 | 0.00686 | -0.101 | 189.518
2.5 | 1.366 | 0.00755 | -0.102 | 180.887
3 | 1.432 | 0.00819 | -0.103 | 174.891
3.5 | 1.497 | 0.00884 | -0.104 | 169.335
4 | 1.562 | 0.00949 | -0.105 | 164.634
4.5 | 1.627 | 0.01009 | -0.106 | 161.223
5 | 1.381 | 0.03083 | -0.084 | 44.801
5.5 | 1.755 | 0.01176 | -0.107 | 149.252
6 | 1.819 | 0.01253 | -0.109 | 145.146
6.5 | 1.883 | 0.01337 | -0.11 | 140.767
7 | 1.961 | 0.0115 | -0.112 | 170.582
7.5 | 2.018 | 0.0123 | -0.113 | 164.146
8 | 2.068 | 0.01302 | -0.114 | 158.827
8.5 | 2.11 | 0.01479 | -0.115 | 142.671
9 | 2.093 | 0.02126 | -0.113 | 98.451
9.5 | 2.103 | 0.02401 | -0.114 | 87.589
10 | 2.096 | 0.02686 | -0.114 | 78.028
10.5 | 2.065 | 0.03022 | -0.115 | 68.34
11 | 1.994 | 0.03452 | -0.115 | 57.776
11.5 | 1.812 | 0.03942 | -0.115 | 45.975
12 | 1.289 | 0.0552 | -0.111 | 23.343
12.5 | 1.287 | 0.07608 | -0.106 | 16.91
13 | 1.234 | 0.12745 | -0.085 | 9.678
13.5 | 1.277 | 0.13569 | -0.089 | 9.408

## 128. Re 14M Mach 0.50 (2)
BIGFOIL.COM POLAR EXPORT
goe464
GOE 464 |  |  |  | Cl Max: | 2.0934 | at alpha= | 12.5 | deg
XFOIL ncrit=9 |  |  |  | L/D Max: | 200.815 | at alpha= | 3.5 | deg
Re: | 14000000 |  |  | Cd Min: | 0.23443 | at alpha= | -20 | deg
Mach: | 0.5 |  |  | Cl=0 at alpha= | -11.2286 | deg
|  |  |  | @ Cl=0.1, Cd= | 0.083955
|  |  |  | @ Cl=0.4, Cd= | 0.028908
|  |  |  | @ Cl=0.6, Cd= | 0.021314
alpha (deg) | Cl | Cd | Cm | Cl/Cd
-20 | -0.4864 | 0.23443 | 0.0059 | -2.0748
-19.5 | -0.4684 | 0.22823 | 0.0032 | -2.0523
-19 | -0.4032 | 0.21554 | -0.0159 | -1.8707
-18.5 | -0.3298 | 0.20351 | -0.0373 | -1.6206
-18 | -0.3002 | 0.19576 | -0.0438 | -1.5335
-17.5 | -0.277 | 0.18902 | -0.0478 | -1.4655
-17 | -0.2558 | 0.18181 | -0.0515 | -1.407
-16.5 | -0.2348 | 0.17486 | -0.055 | -1.3428
-16 | -0.2161 | 0.16678 | -0.0586 | -1.2957
-15.5 | -0.1943 | 0.16072 | -0.0618 | -1.2089
-15 | -0.1706 | 0.15526 | -0.065 | -1.0988
-14.5 | -0.1463 | 0.14996 | -0.0682 | -0.97559
-14 | -0.123 | 0.14414 | -0.0715 | -0.85334
-13.5 | -0.1031 | 0.13731 | -0.0746 | -0.75086
-13 | -0.0785 | 0.13146 | -0.0782 | -0.59714
-12 | -0.0352 | 0.1182 | -0.0857 | -0.2978
-11.5 | -0.0146 | 0.11221 | -0.0886 | -0.13011
-11 | 0.0123 | 0.10788 | -0.091 | 0.11402
-10.5 | 0.0366 | 0.10294 | -0.0935 | 0.35555
-10 | 0.0598 | 0.09788 | -0.0959 | 0.61095
-9.5 | 0.0826 | 0.09278 | -0.0982 | 0.89028
-9 | 0.0917 | 0.08538 | -0.1009 | 1.074
-8.5 | 0.1161 | 0.08119 | -0.1025 | 1.43
-8 | 0.1295 | 0.07577 | -0.104 | 1.7091
-7.5 | 0.1432 | 0.07181 | -0.1036 | 1.9942
-7 | 0.1571 | 0.0674 | -0.1047 | 2.3309
-6.5 | 0.1834 | 0.06262 | -0.1082 | 2.9288
-5 | 0.3091 | 0.03455 | -0.152 | 8.9465
-4 | 0.4549 | 0.0255 | -0.1663 | 17.8392
-3.5 | 0.5257 | 0.02327 | -0.1682 | 22.5913
-3 | 0.5952 | 0.02148 | -0.1693 | 27.7095
-2.5 | 0.6659 | 0.01903 | -0.1714 | 34.9921
-2 | 0.7349 | 0.01738 | -0.172 | 42.2842
-1.5 | 0.8029 | 0.01617 | -0.1719 | 49.6537
-1 | 0.8706 | 0.01505 | -0.1716 | 57.8472
-0.5 | 0.9377 | 0.0141 | -0.1711 | 66.5035
0 | 1.0044 | 0.01324 | -0.1705 | 75.861
0.5 | 1.0704 | 0.01251 | -0.1696 | 85.5635
1 | 1.1374 | 0.0116 | -0.1688 | 98.0517
1.5 | 1.203 | 0.0104 | -0.1677 | 115.6731
2 | 1.2698 | 0.00983 | -0.1665 | 129.176
2.5 | 1.3335 | 0.00879 | -0.1648 | 151.7065
3 | 1.3886 | 0.00695 | -0.1623 | 199.7986
3.5 | 1.4539 | 0.00724 | -0.1601 | 200.8149
4 | 1.5168 | 0.00769 | -0.1574 | 197.2432
4.5 | 1.5783 | 0.00823 | -0.1544 | 191.774
5 | 1.6418 | 0.00867 | -0.1515 | 189.3656
5.5 | 1.704 | 0.00913 | -0.1482 | 186.6375
6 | 1.7652 | 0.00963 | -0.1446 | 183.3022
6.5 | 1.8285 | 0.00999 | -0.141 | 183.033
7 | 1.8859 | 0.01055 | -0.1363 | 178.7583
7.5 | 1.9351 | 0.01109 | -0.1299 | 174.4905
8 | 1.9829 | 0.01168 | -0.1232 | 169.7688
8.5 | 2.0216 | 0.01264 | -0.1154 | 159.9367
9 | 2.0366 | 0.01454 | -0.1053 | 140.0688
9.5 | 2.0542 | 0.01677 | -0.0966 | 122.4925
10 | 2.0552 | 0.02029 | -0.0879 | 101.2913
10.5 | 2.0443 | 0.02518 | -0.08 | 81.1875
11 | 2.0661 | 0.0287 | -0.0749 | 71.9895
11.5 | 2.0808 | 0.03316 | -0.0705 | 62.7503
12 | 2.0925 | 0.03846 | -0.0672 | 54.4072
12.5 | 2.0934 | 0.04518 | -0.0651 | 46.3347
13 | 2.0868 | 0.0528 | -0.0638 | 39.5227
13.5 | 2.0691 | 0.06184 | -0.0638 | 33.4589
14 | 2.0415 | 0.07241 | -0.0653 | 28.1936
14.5 | 2.01 | 0.08399 | -0.0682 | 23.9314
15 | 1.9709 | 0.09698 | -0.0728 | 20.3227
15.5 | 1.9341 | 0.11021 | -0.0782 | 17.5492
16 | 1.9025 | 0.12321 | -0.0842 | 15.4411
16.5 | 1.8743 | 0.13617 | -0.0907 | 13.7644
17 | 1.8468 | 0.14925 | -0.098 | 12.3739
17.5 | 1.8212 | 0.1624 | -0.1059 | 11.2143

## 129. Re 16M Mach 0.00 (1)
BIGFOIL.COM POLAR EXPORT
goe464
GOE 464 |  |  |  | Cl Max: | 2.401 | at alpha= | 14.5 | deg
JavaFoil+Calcfoil stall+Eppler ext transition |  |  |  | L/D Max: | 1495.93 | at alpha= | -0.5 | deg
Re: | 16000000 |  |  | Cd Min: | 0.00057 | at alpha= | -0.5 | deg
Mach: | 0 |  |  | Cl=0 at alpha= | -8.5 | deg
|  |  |  | @ Cl=0.1, Cd= | 0.03837
|  |  |  | @ Cl=0.4, Cd= | 0.02812
|  |  |  | @ Cl=0.6, Cd= | 0.020496
alpha (deg) | Cl | Cd | Cm | Cl/Cd
-20 | -0.25 | 0.16743 | -0.058 | -1.492
-19.5 | -0.255 | 0.15852 | -0.058 | -1.606
-19 | -0.259 | 0.15139 | -0.058 | -1.711
-18.5 | -0.263 | 0.14374 | -0.058 | -1.828
-18 | -0.266 | 0.1383 | -0.058 | -1.922
-17.5 | -0.271 | 0.12516 | -0.07 | -2.164
-17 | -0.272 | 0.11702 | -0.07 | -2.327
-16.5 | -0.273 | 0.11146 | -0.071 | -2.445
-16 | -0.272 | 0.10464 | -0.071 | -2.595
-15.5 | -0.269 | 0.09952 | -0.072 | -2.705
-15 | -0.265 | 0.09401 | -0.072 | -2.818
-14.5 | -0.259 | 0.08914 | -0.072 | -2.905
-14 | -0.251 | 0.08422 | -0.072 | -2.979
-13.5 | -0.241 | 0.0799 | -0.073 | -3.012
-13 | -0.228 | 0.07567 | -0.073 | -3.014
-12.5 | -0.213 | 0.07126 | -0.073 | -2.989
-12 | -0.195 | 0.06706 | -0.074 | -2.915
-11.5 | -0.175 | 0.06333 | -0.074 | -2.766
-11 | -0.152 | 0.05978 | -0.074 | -2.547
-10.5 | -0.127 | 0.05615 | -0.075 | -2.257
-10 | -0.099 | 0.05274 | -0.075 | -1.869
-9.5 | -0.068 | 0.04968 | -0.075 | -1.368
-9 | -0.035 | 0.04677 | -0.076 | -0.747
-8.5 | 0 | 0.04397 | -0.076 | 0.007
-8 | 0.038 | 0.04188 | -0.076 | 0.896
-7.5 | 0.077 | 0.03952 | -0.077 | 1.937
-7 | 0.117 | 0.03752 | -0.077 | 3.123
-6.5 | 0.158 | 0.0356 | -0.078 | 4.446
-6 | 0.2 | 0.034 | -0.078 | 5.891
-5.5 | 0.243 | 0.03245 | -0.079 | 7.494
-5 | 0.287 | 0.03086 | -0.079 | 9.298
-4.5 | 0.331 | 0.02962 | -0.08 | 11.187
-4 | 0.376 | 0.02859 | -0.08 | 13.17
-3.5 | 0.422 | 0.02769 | -0.081 | 15.245
-3 | 0.468 | 0.02693 | -0.081 | 17.395
-2.5 | 0.515 | 0.02625 | -0.082 | 19.622
-2 | 0.562 | 0.02584 | -0.083 | 21.75
-1.5 | 0.739 | 0.00095 | -0.027 | 781.35
-1 | 0.798 | 0.00073 | -0.04 | 1097.936
-0.5 | 0.857 | 0.00057 | -0.043 | 1495.928
0 | 0.736 | 0.02525 | -0.046 | 29.153
0.5 | 0.966 | 0.00482 | -0.086 | 200.438
1 | 1.024 | 0.00496 | -0.087 | 206.681
1.5 | 1.093 | 0.00522 | -0.089 | 209.279
2 | 1.151 | 0.00441 | -0.09 | 260.925
2.5 | 1.209 | 0.00596 | -0.091 | 202.93
3 | 1.268 | 0.00627 | -0.091 | 202.122
3.5 | 1.327 | 0.00671 | -0.092 | 197.772
4 | 1.386 | 0.00711 | -0.093 | 194.844
4.5 | 1.445 | 0.0079 | -0.148 | 182.919
5 | 1.208 | 0.03157 | -0.066 | 38.273
5.5 | 1.563 | 0.00741 | -0.15 | 210.875
6 | 1.622 | 0.00781 | -0.152 | 207.64
6.5 | 1.681 | 0.0097 | -0.153 | 173.256
7 | 1.741 | 0.00862 | -0.154 | 201.825
7.5 | 1.799 | 0.00897 | -0.156 | 200.635
8 | 1.857 | 0.00939 | -0.157 | 197.792
8.5 | 1.913 | 0.00993 | -0.158 | 192.592
9 | 1.969 | 0.01279 | -0.16 | 153.92
9.5 | 2.023 | 0.01378 | -0.161 | 146.845
10 | 2.077 | 0.0123 | -0.163 | 168.852
10.5 | 2.13 | 0.01261 | -0.164 | 168.907
11 | 2.182 | 0.01616 | -0.166 | 135.081
11.5 | 2.233 | 0.01445 | -0.167 | 154.541
12 | 2.283 | 0.0151 | -0.169 | 151.214
12.5 | 2.331 | 0.01583 | -0.17 | 147.3
13 | 2.366 | 0.01642 | -0.172 | 144.088
13.5 | 2.385 | 0.01912 | -0.173 | 124.741
14 | 2.397 | 0.02025 | -0.175 | 118.354
14.5 | 2.401 | 0.02083 | -0.176 | 115.234
15 | 2.397 | 0.02704 | -0.178 | 88.651
15.5 | 2.386 | 0.02871 | -0.18 | 83.094
16 | 2.367 | 0.02472 | -0.181 | 95.759
16.5 | 2.341 | 0.02647 | -0.183 | 88.436
17 | 2.308 | 0.02839 | -0.185 | 81.32
17.5 | 2.269 | 0.02937 | -0.186 | 77.263
18 | 2.136 | 0.04216 | -0.18 | 50.657
18.5 | 2.08 | 0.04544 | -0.181 | 45.779
19 | 2.015 | 0.05004 | -0.181 | 40.27
19.5 | 1.949 | 0.05459 | -0.182 | 35.696

## 130. Re 16M Mach 0.00 (2)
BIGFOIL.COM POLAR EXPORT
goe464
GOE 464 |  |  |  | Cl Max: | 2.2042 | at alpha= | 19 | deg
XFOIL ncrit=9 |  |  |  | L/D Max: | 238.301 | at alpha= | -1 | deg
Re: | 16000000 |  |  | Cd Min: | 0.14555 | at alpha= | -15.5 | deg
Mach: | 0 |  |  | Cl=0 at alpha= | -7.6231 | deg
|  |  |  | @ Cl=0.1, Cd= | 0.014734
|  |  |  | @ Cl=0.4, Cd= | 0.0060779
|  |  |  | @ Cl=0.6, Cd= | 0.0038137
alpha (deg) | Cl | Cd | Cm | Cl/Cd
-15.5 | -0.2117 | 0.14555 | -0.0594 | -1.4545
-15 | -0.1907 | 0.14119 | -0.062 | -1.3507
-14.5 | -0.1569 | 0.12334 | -0.0559 | -1.2721
-14 | -0.1402 | 0.11765 | -0.0588 | -1.1917
-13.5 | -0.1233 | 0.11212 | -0.0615 | -1.0997
-13 | -0.1075 | 0.10836 | -0.0624 | -0.99206
-12.5 | -0.0906 | 0.10293 | -0.0648 | -0.88021
-12 | -0.1076 | 0.08923 | -0.0696 | -1.2059
-11.5 | -0.09 | 0.08423 | -0.0716 | -1.0685
-11 | -0.0967 | 0.07456 | -0.075 | -1.2969
-10.5 | -0.0802 | 0.06987 | -0.0765 | -1.1478
-9.5 | -0.1659 | 0.03923 | -0.0957 | -4.2289
-9 | -0.1329 | 0.03134 | -0.1056 | -4.2406
-8.5 | -0.0882 | 0.02764 | -0.1101 | -3.191
-8 | -0.0392 | 0.02164 | -0.1189 | -1.8115
-7.5 | 0.0128 | 0.01832 | -0.1238 | 0.69869
-7 | 0.0655 | 0.01603 | -0.127 | 4.0861
-6.5 | 0.119 | 0.01402 | -0.1298 | 8.4879
-6 | 0.1731 | 0.01223 | -0.1324 | 14.1537
-5.5 | 0.2274 | 0.01074 | -0.1346 | 21.1732
-5 | 0.287 | 0.00792 | -0.1399 | 36.2374
-4.5 | 0.3422 | 0.0069 | -0.1415 | 49.5942
-4 | 0.3972 | 0.00611 | -0.1426 | 65.0082
-3.5 | 0.4522 | 0.00548 | -0.1435 | 82.5182
-3 | 0.5072 | 0.00495 | -0.1442 | 102.4646
-2 | 0.6199 | 0.00357 | -0.1467 | 173.6415
-1.5 | 0.6747 | 0.00328 | -0.1469 | 205.7012
-1 | 0.7292 | 0.00306 | -0.1468 | 238.3007
0 | 0.8528 | 0.00955 | -0.1509 | 89.2984
0.5 | 0.9066 | 0.00902 | -0.1503 | 100.51
1 | 0.9605 | 0.00843 | -0.1496 | 113.9383
1.5 | 1.011 | 0.00692 | -0.1487 | 146.0983
2 | 1.0633 | 0.00638 | -0.1479 | 166.6614
2.5 | 1.1141 | 0.00601 | -0.1467 | 185.3744
3 | 1.1686 | 0.00611 | -0.146 | 191.2602
3.5 | 1.2221 | 0.00629 | -0.1452 | 194.2925
4 | 1.2751 | 0.00651 | -0.1444 | 195.8679
4.5 | 1.3256 | 0.00693 | -0.1432 | 191.2843
6 | 1.4797 | 0.00783 | -0.1402 | 188.9783
6.5 | 1.5301 | 0.00816 | -0.1391 | 187.5123
7 | 1.5798 | 0.00853 | -0.138 | 185.2052
7.5 | 1.6294 | 0.00888 | -0.1369 | 183.491
8 | 1.6782 | 0.00926 | -0.1357 | 181.2311
8.5 | 1.7237 | 0.00986 | -0.134 | 174.8174
9 | 1.7661 | 0.01063 | -0.1318 | 166.143
9.5 | 1.8081 | 0.01137 | -0.1296 | 159.0237
10 | 1.8388 | 0.01276 | -0.1254 | 144.1066
10.5 | 1.8792 | 0.01336 | -0.123 | 140.6587
11 | 1.9185 | 0.01393 | -0.1204 | 137.7243
11.5 | 1.9537 | 0.01451 | -0.1171 | 134.6451
12 | 1.9774 | 0.01514 | -0.1115 | 130.6077
12.5 | 2.0024 | 0.01589 | -0.1066 | 126.0164
13 | 2.0265 | 0.01675 | -0.1019 | 120.9851
13.5 | 2.0476 | 0.01785 | -0.0972 | 114.7115
14 | 2.0669 | 0.01915 | -0.0927 | 107.9321
14.5 | 2.086 | 0.02063 | -0.0886 | 101.1149
15 | 2.1028 | 0.02241 | -0.0847 | 93.8331
15.5 | 2.116 | 0.02461 | -0.0808 | 85.9813
16 | 2.1264 | 0.0272 | -0.0773 | 78.1765
16.5 | 2.1366 | 0.03004 | -0.0742 | 71.1252
17 | 2.1429 | 0.03343 | -0.0714 | 64.1011
17.5 | 2.1475 | 0.03733 | -0.0693 | 57.5275
19 | 2.2042 | 0.05581 | -0.082 | 39.4947
19.5 | 2.1864 | 0.06358 | -0.0818 | 34.3882
20 | 2.1632 | 0.07223 | -0.082 | 29.9488

## 131. Re 16M Mach 0.10 (1)
BIGFOIL.COM POLAR EXPORT
goe464
GOE 464 |  |  |  | Cl Max: | 2.396 | at alpha= | 14 | deg
JavaFoil+Calcfoil stall+Eppler ext transition |  |  |  | L/D Max: | 1501.23 | at alpha= | -0.5 | deg
Re: | 16000000 |  |  | Cd Min: | 0.00057 | at alpha= | -0.5 | deg
Mach: | 0.1 |  |  | Cl=0 at alpha= | -8.5 | deg
|  |  |  | @ Cl=0.1, Cd= | 0.038426
|  |  |  | @ Cl=0.4, Cd= | 0.028209
|  |  |  | @ Cl=0.6, Cd= | 0.020936
alpha (deg) | Cl | Cd | Cm | Cl/Cd
-20 | -0.222 | 0.16891 | -0.059 | -1.313
-19.5 | -0.228 | 0.16212 | -0.058 | -1.406
-19 | -0.234 | 0.15443 | -0.058 | -1.514
-18.5 | -0.239 | 0.14833 | -0.058 | -1.612
-18 | -0.244 | 0.13942 | -0.058 | -1.749
-17.5 | -0.248 | 0.13214 | -0.058 | -1.875
-17 | -0.251 | 0.12588 | -0.058 | -1.993
-16.5 | -0.253 | 0.11921 | -0.058 | -2.12
-16 | -0.253 | 0.11325 | -0.058 | -2.238
-15.5 | -0.255 | 0.10197 | -0.071 | -2.504
-15 | -0.253 | 0.09628 | -0.071 | -2.627
-14.5 | -0.249 | 0.09112 | -0.072 | -2.729
-14 | -0.242 | 0.08538 | -0.073 | -2.838
-13.5 | -0.234 | 0.08092 | -0.073 | -2.886
-13 | -0.222 | 0.07603 | -0.073 | -2.925
-12.5 | -0.209 | 0.07163 | -0.073 | -2.912
-12 | -0.192 | 0.06729 | -0.074 | -2.855
-11.5 | -0.173 | 0.06388 | -0.074 | -2.705
-11 | -0.151 | 0.06005 | -0.074 | -2.509
-10.5 | -0.126 | 0.05645 | -0.075 | -2.227
-10 | -0.098 | 0.0534 | -0.075 | -1.836
-9.5 | -0.068 | 0.05016 | -0.076 | -1.35
-9 | -0.035 | 0.04706 | -0.076 | -0.741
-8.5 | 0 | 0.04401 | -0.076 | 0.007
-8 | 0.038 | 0.04199 | -0.077 | 0.894
-7.5 | 0.077 | 0.03957 | -0.077 | 1.939
-7 | 0.117 | 0.03758 | -0.078 | 3.126
-6.5 | 0.159 | 0.03569 | -0.078 | 4.448
-6 | 0.201 | 0.03404 | -0.079 | 5.905
-5.5 | 0.244 | 0.0325 | -0.079 | 7.511
-5 | 0.288 | 0.03088 | -0.08 | 9.331
-4.5 | 0.333 | 0.02967 | -0.08 | 11.218
-4 | 0.378 | 0.02863 | -0.081 | 13.209
-3.5 | 0.424 | 0.02775 | -0.081 | 15.28
-3 | 0.471 | 0.02692 | -0.082 | 17.476
-2.5 | 0.517 | 0.02631 | -0.082 | 19.665
-2 | 0.565 | 0.02583 | -0.083 | 21.862
-1.5 | 0.743 | 0.00094 | -0.029 | 787.932
-1 | 0.802 | 0.00073 | -0.04 | 1100.749
-0.5 | 0.861 | 0.00057 | -0.043 | 1501.226
0 | 0.74 | 0.02525 | -0.046 | 29.296
0.5 | 0.97 | 0.00487 | -0.086 | 199.256
1 | 1.029 | 0.00495 | -0.087 | 207.998
1.5 | 1.098 | 0.00526 | -0.089 | 208.636
2 | 1.157 | 0.00444 | -0.09 | 260.568
2.5 | 1.215 | 0.00601 | -0.091 | 202.316
3 | 1.274 | 0.00633 | -0.092 | 201.354
3.5 | 1.333 | 0.00677 | -0.093 | 196.992
4 | 1.392 | 0.00717 | -0.094 | 194.081
4.5 | 1.452 | 0.00751 | -0.094 | 193.181
5 | 1.214 | 0.03156 | -0.066 | 38.459
5.5 | 1.57 | 0.0074 | -0.151 | 212.262
6 | 1.63 | 0.00781 | -0.152 | 208.693
6.5 | 1.689 | 0.00981 | -0.154 | 172.157
7 | 1.748 | 0.0087 | -0.155 | 201.04
7.5 | 1.807 | 0.00904 | -0.156 | 199.938
8 | 1.865 | 0.00946 | -0.158 | 197.054
8.5 | 1.921 | 0.01002 | -0.159 | 191.765
9 | 1.977 | 0.01292 | -0.161 | 153.011
9.5 | 2.032 | 0.01392 | -0.162 | 145.907
10 | 2.085 | 0.01244 | -0.164 | 167.644
10.5 | 2.138 | 0.0155 | -0.165 | 137.894
11 | 2.19 | 0.01637 | -0.167 | 133.759
11.5 | 2.24 | 0.01462 | -0.168 | 153.208
12 | 2.289 | 0.01529 | -0.17 | 149.722
12.5 | 2.337 | 0.01604 | -0.171 | 145.664
13 | 2.371 | 0.01666 | -0.173 | 142.303
13.5 | 2.387 | 0.0233 | -0.174 | 102.452
14 | 2.396 | 0.02075 | -0.176 | 115.442
14.5 | 2.396 | 0.02149 | -0.177 | 111.481
15 | 2.388 | 0.02301 | -0.179 | 103.778
15.5 | 2.372 | 0.0245 | -0.181 | 96.813
16 | 2.348 | 0.02618 | -0.182 | 89.657
16.5 | 2.315 | 0.02786 | -0.184 | 83.1
17 | 2.275 | 0.03612 | -0.186 | 63.001
17.5 | 2.148 | 0.04073 | -0.18 | 52.729
18 | 2.079 | 0.04543 | -0.18 | 45.756
18.5 | 2.013 | 0.04897 | -0.181 | 41.115
19 | 1.943 | 0.05344 | -0.181 | 36.358

## 132. Re 16M Mach 0.10 (2)
BIGFOIL.COM POLAR EXPORT
goe464
GOE 464 |  |  |  | Cl Max: | 2.1653 | at alpha= | 19.5 | deg
XFOIL ncrit=9 |  |  |  | L/D Max: | 196.462 | at alpha= | 4 | deg
Re: | 16000000 |  |  | Cd Min: | 0.14688 | at alpha= | -15.5 | deg
Mach: | 0.1 |  |  | Cl=0 at alpha= | -7.7983 | deg
|  |  |  | @ Cl=0.1, Cd= | 0.032507
|  |  |  | @ Cl=0.4, Cd= | 0.020303
|  |  |  | @ Cl=0.6, Cd= | 0.016099
alpha (deg) | Cl | Cd | Cm | Cl/Cd
-15.5 | -0.2084 | 0.14688 | -0.0593 | -1.4188
-14 | -0.1799 | 0.12379 | -0.0688 | -1.4533
-13.5 | -0.1617 | 0.11881 | -0.0713 | -1.361
-13 | -0.137 | 0.11499 | -0.0738 | -1.1914
-12 | -0.1312 | 0.09829 | -0.0818 | -1.3348
-11.5 | -0.1107 | 0.09432 | -0.0837 | -1.1737
-11 | -0.1164 | 0.08582 | -0.0875 | -1.3563
-10.5 | -0.099 | 0.08196 | -0.0888 | -1.2079
-9.5 | -0.1578 | 0.05555 | -0.111 | -2.8407
-9 | -0.1207 | 0.04821 | -0.1211 | -2.5036
-8.5 | -0.0728 | 0.04458 | -0.1257 | -1.633
-8 | -0.0217 | 0.03905 | -0.1334 | -0.5557
-7.5 | 0.0321 | 0.03559 | -0.1378 | 0.90194
-7 | 0.0864 | 0.03306 | -0.1406 | 2.6134
-6.5 | 0.1412 | 0.03083 | -0.1428 | 4.58
-6 | 0.1962 | 0.02869 | -0.1449 | 6.8386
-5.5 | 0.2509 | 0.02685 | -0.1464 | 9.3445
-5 | 0.309 | 0.02287 | -0.1504 | 13.5111
-4.5 | 0.3645 | 0.02121 | -0.1513 | 17.1853
-4 | 0.4197 | 0.0198 | -0.1519 | 21.197
-3.5 | 0.4748 | 0.01859 | -0.1522 | 25.5406
-3 | 0.5299 | 0.01748 | -0.1524 | 30.3146
-2.5 | 0.5852 | 0.0164 | -0.1525 | 35.6829
-2 | 0.6402 | 0.01528 | -0.1525 | 41.8979
-1.5 | 0.6952 | 0.01282 | -0.153 | 54.2278
-1 | 0.7497 | 0.01201 | -0.1525 | 62.423
-0.5 | 0.8043 | 0.01131 | -0.1521 | 71.1141
0 | 0.8578 | 0.00969 | -0.1516 | 88.5243
0.5 | 0.9118 | 0.00909 | -0.151 | 100.308
1 | 0.9662 | 0.00849 | -0.1503 | 113.8045
1.5 | 1.017 | 0.00698 | -0.1494 | 145.702
2 | 1.0705 | 0.0066 | -0.1486 | 162.197
2.5 | 1.1207 | 0.00603 | -0.1473 | 185.8541
3 | 1.1756 | 0.00613 | -0.1466 | 191.7781
3.5 | 1.2296 | 0.0063 | -0.1458 | 195.1746
4 | 1.2829 | 0.00653 | -0.1449 | 196.4625
4.5 | 1.3338 | 0.00696 | -0.1437 | 191.6379
5 | 1.3847 | 0.00737 | -0.1425 | 187.8833
6 | 1.489 | 0.00788 | -0.1406 | 188.9594
6.5 | 1.5398 | 0.0082 | -0.1394 | 187.7805
7 | 1.59 | 0.00858 | -0.1382 | 185.3147
7.5 | 1.64 | 0.00894 | -0.1371 | 183.4452
8 | 1.6892 | 0.00932 | -0.1358 | 181.2446
8.5 | 1.7349 | 0.00994 | -0.134 | 174.5372
9.5 | 1.8191 | 0.01149 | -0.1292 | 158.3203
10 | 1.849 | 0.01292 | -0.1247 | 143.1115
10.5 | 1.8894 | 0.01352 | -0.1221 | 139.7485
11 | 1.928 | 0.01412 | -0.1192 | 136.5439
11.5 | 1.9575 | 0.01468 | -0.1145 | 133.3447
12 | 1.9824 | 0.01539 | -0.1092 | 128.8109
12.5 | 2.0072 | 0.01621 | -0.1042 | 123.8248
13 | 2.0312 | 0.01716 | -0.0995 | 118.3683
13.5 | 2.0513 | 0.01839 | -0.0946 | 111.5443
14 | 2.0705 | 0.01982 | -0.0902 | 104.4652
14.5 | 2.0891 | 0.02146 | -0.0861 | 97.3486
15 | 2.105 | 0.02346 | -0.0822 | 89.7272
15.5 | 2.1169 | 0.02591 | -0.0784 | 81.702
16 | 2.1265 | 0.02875 | -0.0749 | 73.9652
16.5 | 2.1357 | 0.03187 | -0.072 | 67.0129
17 | 2.1407 | 0.03564 | -0.0694 | 60.0645
17.5 | 2.1434 | 0.04005 | -0.0676 | 53.5181
18 | 2.14 | 0.04559 | -0.0665 | 46.9401
18.5 | 2.1324 | 0.05213 | -0.0663 | 40.9054
19.5 | 2.1653 | 0.06956 | -0.0813 | 31.1285
20 | 2.1402 | 0.07862 | -0.0819 | 27.2221

## 133. Re 16M Mach 0.25 (1)
BIGFOIL.COM POLAR EXPORT
goe464
GOE 464 |  |  |  | Cl Max: | 2.385 | at alpha= | 13 | deg
JavaFoil+Calcfoil stall+Eppler ext transition |  |  |  | L/D Max: |  | at alpha= | -18 | deg
Re: | 16000000 |  |  | Cd Min: |  | at alpha= | -18 | deg
Mach: | 0.25 |  |  | Cl=0 at alpha= | -8.5 | deg
|  |  |  | @ Cl=0.1, Cd= | 0.038885
|  |  |  | @ Cl=0.4, Cd= | 0.028555
|  |  |  | @ Cl=0.6, Cd= | 0.02315
alpha (deg) | Cl | Cd | Cm | Cl/Cd
-18 | -0.043 |  | -0.074
-17.5 | -0.041 |  | -0.074
-17 | -0.039 |  | -0.074
-16.5 | -0.078 |  | -0.073
-16 | -0.107 |  | -0.073
-15.5 | -0.127 |  | -0.059
-15 | -0.143 |  | -0.059
-14.5 | -0.155 |  | -0.059
-14 | -0.164 | 0.10127 | -0.059 | -1.619
-13.5 | -0.169 | 0.09432 | -0.059 | -1.794
-13 | -0.171 | 0.08888 | -0.059 | -1.92
-12.5 | -0.168 | 0.08224 | -0.06 | -2.043
-12 | -0.161 | 0.07753 | -0.06 | -2.079
-11.5 | -0.152 | 0.06781 | -0.075 | -2.241
-11 | -0.137 | 0.06229 | -0.076 | -2.193
-10.5 | -0.117 | 0.05846 | -0.076 | -1.999
-10 | -0.093 | 0.05478 | -0.077 | -1.699
-9.5 | -0.065 | 0.05126 | -0.077 | -1.276
-9 | -0.034 | 0.04819 | -0.078 | -0.709
-8.5 | 0 | 0.0448 | -0.078 | 0.007
-8 | 0.038 | 0.04217 | -0.079 | 0.89
-7.5 | 0.077 | 0.04004 | -0.079 | 1.929
-7 | 0.119 | 0.03793 | -0.08 | 3.136
-6.5 | 0.161 | 0.03604 | -0.08 | 4.473
-6 | 0.205 | 0.03431 | -0.08 | 5.961
-5.5 | 0.249 | 0.03274 | -0.081 | 7.603
-5 | 0.294 | 0.03106 | -0.082 | 9.472
-4.5 | 0.34 | 0.02987 | -0.082 | 11.392
-4 | 0.387 | 0.02882 | -0.083 | 13.43
-3.5 | 0.434 | 0.02786 | -0.083 | 15.596
-3 | 0.482 | 0.02708 | -0.084 | 17.816
-2.5 | 0.531 | 0.02645 | -0.084 | 20.07
-2 | 0.58 | 0.02589 | -0.085 | 22.383
-1.5 | 0.762 | 0.00096 | -0.033 | 790.77
-1 | 0.824 | 0.00074 | -0.041 | 1116.834
-0.5 | 0.883 | 0.00073 | -0.046 | 1217.401
0 | 0.76 | 0.02534 | -0.049 | 29.994
0.5 | 0.995 | 0.00501 | -0.089 | 198.803
1 | 1.055 | 0.00513 | -0.089 | 205.657
1.5 | 1.115 | 0.00551 | -0.09 | 202.527
2 | 1.188 | 0.00575 | -0.093 | 206.445
2.5 | 1.248 | 0.00619 | -0.093 | 201.547
3 | 1.308 | 0.00662 | -0.094 | 197.739
3.5 | 1.369 | 0.00704 | -0.095 | 194.348
4 | 1.429 | 0.00747 | -0.096 | 191.179
4.5 | 1.489 | 0.0079 | -0.097 | 188.543
5 | 1.246 | 0.03137 | -0.07 | 39.733
5.5 | 1.611 | 0.00729 | -0.099 | 220.966
6 | 1.671 | 0.00803 | -0.157 | 208.001
6.5 | 1.731 | 0.01028 | -0.158 | 168.398
7 | 1.792 | 0.00898 | -0.159 | 199.468
7.5 | 1.851 | 0.00942 | -0.161 | 196.447
8 | 1.909 | 0.00983 | -0.162 | 194.131
8.5 | 1.965 | 0.01054 | -0.163 | 186.434
9 | 2.02 | 0.01389 | -0.165 | 145.481
9.5 | 2.074 | 0.01226 | -0.166 | 169.089
10 | 2.126 | 0.01587 | -0.168 | 133.941
10.5 | 2.177 | 0.01685 | -0.17 | 129.206
11 | 2.226 | 0.01771 | -0.171 | 125.73
11.5 | 2.273 | 0.01566 | -0.173 | 145.13
12 | 2.319 | 0.01668 | -0.174 | 138.985
12.5 | 2.362 | 0.01749 | -0.176 | 135.048
13 | 2.385 | 0.01827 | -0.178 | 130.522
13.5 | 2.383 | 0.02169 | -0.179 | 109.89
14 | 2.369 | 0.02343 | -0.181 | 101.09
14.5 | 2.341 | 0.02466 | -0.182 | 94.924
15 | 2.243 | 0.03347 | -0.179 | 67.024
15.5 | 2.155 | 0.03793 | -0.178 | 56.821
16 | 2.073 | 0.04198 | -0.178 | 49.382
16.5 | 1.978 | 0.04645 | -0.179 | 42.596
17 | 1.873 | 0.05099 | -0.179 | 36.722
17.5 | 1.745 | 0.05823 | -0.178 | 29.973
18 | 1.601 | 0.06877 | -0.176 | 23.287

## 134. Re 16M Mach 0.25 (2)
BIGFOIL.COM POLAR EXPORT
goe464
GOE 464 |  |  |  | Cl Max: | 2.1202 | at alpha= | 16 | deg
XFOIL ncrit=9 |  |  |  | L/D Max: | 198.816 | at alpha= | 4 | deg
Re: | 16000000 |  |  | Cd Min: | 0.17004 | at alpha= | -17 | deg
Mach: | 0.25 |  |  | Cl=0 at alpha= | -7.7019 | deg
|  |  |  | @ Cl=0.1, Cd= | 0.034041
|  |  |  | @ Cl=0.4, Cd= | 0.022161
|  |  |  | @ Cl=0.6, Cd= | 0.016823
alpha (deg) | Cl | Cd | Cm | Cl/Cd
-17 | -0.2508 | 0.17004 | -0.0507 | -1.4749
-16.5 | -0.233 | 0.164 | -0.0538 | -1.4207
-15.5 | -0.1946 | 0.15328 | -0.0595 | -1.2696
-15 | -0.1753 | 0.14781 | -0.0623 | -1.186
-14.5 | -0.1554 | 0.14262 | -0.0651 | -1.0896
-13 | -0.1308 | 0.11679 | -0.0748 | -1.12
-12.5 | -0.11 | 0.11149 | -0.0784 | -0.98664
-12 | -0.0925 | 0.10621 | -0.0809 | -0.87092
-11.5 | -0.0663 | 0.10291 | -0.0828 | -0.64425
-11 | -0.0791 | 0.09182 | -0.0874 | -0.86147
-10.5 | -0.0626 | 0.08703 | -0.0895 | -0.71929
-10 | -0.0438 | 0.0829 | -0.0911 | -0.52835
-9.5 | -0.0484 | 0.07652 | -0.0925 | -0.63251
-9 | -0.0382 | 0.07305 | -0.0922 | -0.52293
-8.5 | -0.0306 | 0.06564 | -0.0984 | -0.46618
-8 | -0.0313 | 0.04462 | -0.1285 | -0.70148
-7.5 | 0.0212 | 0.04078 | -0.1335 | 0.51986
-7 | 0.0783 | 0.03519 | -0.1417 | 2.2251
-6.5 | 0.1361 | 0.03213 | -0.1453 | 4.2359
-6 | 0.1937 | 0.02984 | -0.1476 | 6.4913
-4.5 | 0.367 | 0.02415 | -0.1521 | 15.1967
-4 | 0.4279 | 0.02048 | -0.1556 | 20.8936
-3.5 | 0.4856 | 0.0191 | -0.156 | 25.4241
-3 | 0.5433 | 0.0179 | -0.1562 | 30.352
-2.5 | 0.6007 | 0.01681 | -0.1563 | 35.7347
-2 | 0.6581 | 0.01572 | -0.1563 | 41.8639
-1.5 | 0.7151 | 0.01465 | -0.1561 | 48.8123
-1 | 0.7722 | 0.0124 | -0.1564 | 62.2742
-0.5 | 0.8289 | 0.01163 | -0.1559 | 71.2726
0 | 0.8857 | 0.01099 | -0.1553 | 80.5914
0.5 | 0.9419 | 0.01045 | -0.1546 | 90.134
1 | 0.9974 | 0.00881 | -0.154 | 113.2123
1.5 | 1.0531 | 0.00829 | -0.1532 | 127.0326
2 | 1.1066 | 0.00704 | -0.1522 | 157.1875
2.5 | 1.1573 | 0.00613 | -0.1507 | 188.7928
3 | 1.2142 | 0.00625 | -0.1498 | 194.272
3.5 | 1.2706 | 0.00642 | -0.1489 | 197.9128
4 | 1.3261 | 0.00667 | -0.1478 | 198.8156
4.5 | 1.3791 | 0.00711 | -0.1463 | 193.9662
5 | 1.4318 | 0.00757 | -0.1447 | 189.1413
5.5 | 1.4858 | 0.00789 | -0.1434 | 188.3143
6 | 1.5403 | 0.00815 | -0.1422 | 188.9939
6.5 | 1.5939 | 0.00846 | -0.1408 | 188.4043
7 | 1.6462 | 0.00886 | -0.1392 | 185.8014
7.5 | 1.6984 | 0.00925 | -0.1376 | 183.6108
8 | 1.7498 | 0.00967 | -0.1359 | 180.9514
9 | 1.8367 | 0.01137 | -0.1297 | 161.5391
10 | 1.9017 | 0.01376 | -0.1198 | 138.2049
10.5 | 1.9288 | 0.01441 | -0.1136 | 133.8515
11 | 1.9565 | 0.01519 | -0.1078 | 128.8018
11.5 | 1.9847 | 0.01607 | -0.1025 | 123.5034
12 | 2.0089 | 0.01721 | -0.0971 | 116.7286
12.5 | 2.0323 | 0.01855 | -0.092 | 109.558
13 | 2.0523 | 0.02025 | -0.087 | 101.3481
13.5 | 2.0703 | 0.02229 | -0.0824 | 92.8802
14 | 2.0875 | 0.02461 | -0.0782 | 84.8232
14.5 | 2.1023 | 0.02733 | -0.0743 | 76.9228
15 | 2.1102 | 0.03078 | -0.0706 | 68.5575
15.5 | 2.1158 | 0.03481 | -0.0675 | 60.7814
16 | 2.1202 | 0.03943 | -0.0653 | 53.7712
16.5 | 2.119 | 0.04517 | -0.064 | 46.9117
17 | 2.115 | 0.05167 | -0.0636 | 40.9328
17.5 | 2.1025 | 0.05951 | -0.064 | 35.3302
18 | 2.0835 | 0.06853 | -0.0654 | 30.4027
18.5 | 2.0623 | 0.07841 | -0.0677 | 26.3015
19 | 2.035 | 0.08968 | -0.0712 | 22.6918
19.5 | 2.0062 | 0.10155 | -0.0755 | 19.7558
20 | 1.9777 | 0.11369 | -0.0805 | 17.3955

## 135. Re 16M Mach 0.50 (1)
BIGFOIL.COM POLAR EXPORT
goe464
GOE 464 |  |  |  | Cl Max: | 2.11 | at alpha= | 8.5 | deg
JavaFoil+Calcfoil stall+Eppler ext transition |  |  |  | L/D Max: |  | at alpha= | -20 | deg
Re: | 16000000 |  |  | Cd Min: |  | at alpha= | -20 | deg
Mach: | 0.5 |  |  | Cl=0 at alpha= | -8.5 | deg
|  |  |  | @ Cl=0.1, Cd= | 0.040075
|  |  |  | @ Cl=0.4, Cd= | 0.030126
|  |  |  | @ Cl=0.6, Cd= | 0.027005
alpha (deg) | Cl | Cd | Cm | Cl/Cd
-20 | -0.476 |  | -0.084
-19.5 | -0.456 |  | -0.083
-19 | -0.437 |  | -0.083
-18.5 | -0.418 |  | -0.082
-18 | -0.399 |  | -0.082
-17.5 | -0.379 |  | -0.082
-17 | -0.36 |  | -0.082
-16.5 | -0.34 |  | -0.082
-16 | -0.32 |  | -0.081
-15.5 | -0.3 |  | -0.081
-15 | -0.28 |  | -0.081
-14.5 | -0.259 |  | -0.081
-14 | -0.239 |  | -0.081
-13.5 | -0.218 |  | -0.081
-13 | -0.197 |  | -0.082
-12.5 | -0.176 |  | -0.082
-12 | -0.155 |  | -0.083
-11.5 | -0.133 |  | -0.083
-11 | -0.112 |  | -0.084
-10.5 | -0.09 | 0.06226 | -0.084 | -1.443
-10 | -0.068 | 0.05815 | -0.085 | -1.164
-9.5 | -0.045 | 0.05458 | -0.085 | -0.83
-9 | -0.023 | 0.05069 | -0.086 | -0.447
-8.5 | 0 | 0.0486 | -0.086 | 0.004
-8 | 0.023 | 0.04502 | -0.087 | 0.517
-7.5 | 0.047 | 0.04253 | -0.087 | 1.096
-7 | 0.093 | 0.04031 | -0.088 | 2.31
-6.5 | 0.151 | 0.03836 | -0.088 | 3.936
-6 | 0.204 | 0.03607 | -0.089 | 5.655
-5.5 | 0.257 | 0.03407 | -0.089 | 7.552
-5 | 0.311 | 0.03219 | -0.09 | 9.669
-4.5 | 0.366 | 0.03088 | -0.091 | 11.842
-4 | 0.421 | 0.02966 | -0.091 | 14.182
-3.5 | 0.476 | 0.02867 | -0.092 | 16.602
-3 | 0.531 | 0.02781 | -0.093 | 19.108
-2.5 | 0.587 | 0.0271 | -0.094 | 21.668
-2 | 0.643 | 0.02669 | -0.094 | 24.089
-1.5 | 0.849 | 0.00104 | -0.044 | 812.905
-1 | 0.918 | 0.00083 | -0.05 | 1106.799
-0.5 | 0.985 | 0.00076 | -0.053 | 1291.682
0 | 0.848 | 0.02532 | -0.056 | 33.476
0.5 | 1.105 | 0.00569 | -0.098 | 194.273
1 | 1.171 | 0.0059 | -0.099 | 198.536
1.5 | 1.236 | 0.00651 | -0.1 | 189.92
2 | 1.301 | 0.00702 | -0.101 | 185.225
2.5 | 1.366 | 0.00761 | -0.102 | 179.44
3 | 1.432 | 0.00819 | -0.103 | 174.963
3.5 | 1.498 | 0.00878 | -0.104 | 170.639
4 | 1.564 | 0.00926 | -0.105 | 168.856
4.5 | 1.629 | 0.00994 | -0.106 | 163.825
5 | 1.38 | 0.03097 | -0.083 | 44.577
5.5 | 1.758 | 0.0115 | -0.108 | 152.885
6 | 1.84 | 0.01223 | -0.11 | 150.504
6.5 | 1.902 | 0.01059 | -0.111 | 179.579
7 | 1.961 | 0.01121 | -0.112 | 174.951
7.5 | 2.018 | 0.012 | -0.113 | 168.245
8 | 2.068 | 0.01309 | -0.114 | 157.985
8.5 | 2.11 | 0.01825 | -0.116 | 115.634
9 | 2.096 | 0.02094 | -0.114 | 100.098
9.5 | 2.105 | 0.02361 | -0.114 | 89.169
10 | 2.101 | 0.02619 | -0.115 | 80.205
10.5 | 2.067 | 0.02966 | -0.115 | 69.693
11 | 1.997 | 0.03362 | -0.115 | 59.414
11.5 | 1.815 | 0.03871 | -0.115 | 46.895
12 | 1.292 | 0.054 | -0.111 | 23.93
12.5 | 1.268 | 0.08552 | -0.103 | 14.831
13 | 1.231 | 0.13449 | -0.084 | 9.149
13.5 | 1.271 | 0.14204 | -0.087 | 8.95

## 136. Re 16M Mach 0.50 (2)
BIGFOIL.COM POLAR EXPORT
goe464
GOE 464 |  |  |  | Cl Max: | 2.1156 | at alpha= | 12.5 | deg
XFOIL ncrit=9 |  |  |  | L/D Max: | 198.834 | at alpha= | 4 | deg
Re: | 16000000 |  |  | Cd Min: | 0.23613 | at alpha= | -20 | deg
Mach: | 0.5 |  |  | Cl=0 at alpha= | -11.2642 | deg
|  |  |  | @ Cl=0.1, Cd= | 0.083557
|  |  |  | @ Cl=0.4, Cd= | 0.027433
|  |  |  | @ Cl=0.6, Cd= | 0.02124
alpha (deg) | Cl | Cd | Cm | Cl/Cd
-20 | -0.5012 | 0.23613 | 0.011 | -2.1226
-19.5 | -0.4298 | 0.22274 | -0.0104 | -1.9296
-19 | -0.3657 | 0.21022 | -0.0293 | -1.7396
-18.5 | -0.3215 | 0.20234 | -0.0403 | -1.5889
-18 | -0.2984 | 0.19539 | -0.0445 | -1.5272
-17.5 | -0.2755 | 0.18875 | -0.0484 | -1.4596
-17 | -0.2549 | 0.18141 | -0.052 | -1.4051
-16.5 | -0.2338 | 0.17435 | -0.0556 | -1.341
-16 | -0.2155 | 0.16642 | -0.059 | -1.2949
-15.5 | -0.1933 | 0.16033 | -0.0624 | -1.2056
-15 | -0.1697 | 0.15485 | -0.0656 | -1.0959
-14.5 | -0.1446 | 0.14954 | -0.069 | -0.96697
-14 | -0.1218 | 0.14385 | -0.072 | -0.84672
-13.5 | -0.1018 | 0.13666 | -0.0755 | -0.74491
-13 | -0.074 | 0.13087 | -0.0802 | -0.56545
-12.5 | -0.0554 | 0.12391 | -0.0833 | -0.4471
-12 | -0.0342 | 0.11788 | -0.0862 | -0.29013
-11.5 | -0.0116 | 0.11238 | -0.089 | -0.10322
-11 | 0.013 | 0.10749 | -0.0917 | 0.12094
-10.5 | 0.0368 | 0.10247 | -0.0941 | 0.35913
-10 | 0.0598 | 0.09732 | -0.0966 | 0.61447
-9 | 0.0917 | 0.08492 | -0.1015 | 1.0798
-8.5 | 0.1163 | 0.08088 | -0.103 | 1.4379
-8 | 0.1218 | 0.07448 | -0.1047 | 1.6353
-7.5 | 0.1339 | 0.07097 | -0.1036 | 1.8867
-7 | 0.1546 | 0.06674 | -0.1055 | 2.3165
-6.5 | 0.1785 | 0.06133 | -0.1098 | 2.9105
-6 | 0.21 | 0.05575 | -0.1156 | 3.7668
-5 | 0.3125 | 0.03255 | -0.1567 | 9.6006
-4.5 | 0.385 | 0.02804 | -0.1637 | 13.7304
-4 | 0.4567 | 0.02514 | -0.1671 | 18.1663
-3.5 | 0.5273 | 0.0231 | -0.1687 | 22.8268
-3 | 0.5969 | 0.02131 | -0.1698 | 28.0103
-2.5 | 0.6659 | 0.01975 | -0.1704 | 33.7165
-2 | 0.7362 | 0.01724 | -0.1723 | 42.703
-1.5 | 0.8045 | 0.01603 | -0.1722 | 50.1871
-1 | 0.8718 | 0.01491 | -0.1719 | 58.4708
-0.5 | 0.9387 | 0.01397 | -0.1714 | 67.194
0 | 1.0058 | 0.01308 | -0.1707 | 76.896
0.5 | 1.0722 | 0.01231 | -0.1699 | 87.0999
1 | 1.1384 | 0.01148 | -0.169 | 99.1638
1.5 | 1.2049 | 0.01024 | -0.1681 | 117.666
2 | 1.2709 | 0.00969 | -0.1667 | 131.1558
2.5 | 1.3353 | 0.00865 | -0.1651 | 154.3699
4 | 1.5171 | 0.00763 | -0.1575 | 198.8336
4.5 | 1.5794 | 0.00812 | -0.1546 | 194.5074
5 | 1.644 | 0.00851 | -0.1518 | 193.1845
5.5 | 1.7073 | 0.00894 | -0.1487 | 190.9732
6.5 | 1.8317 | 0.00984 | -0.1415 | 186.1484
7 | 1.8914 | 0.01033 | -0.1371 | 183.0978
7.5 | 1.9426 | 0.0109 | -0.1311 | 178.2202
8 | 1.9921 | 0.01139 | -0.1245 | 174.899
8.5 | 2.0303 | 0.01235 | -0.1165 | 164.3968
9 | 2.0364 | 0.01448 | -0.1052 | 140.6354
9.5 | 2.0626 | 0.01634 | -0.0973 | 126.2301
10.5 | 2.0567 | 0.02435 | -0.0803 | 84.4641
11 | 2.081 | 0.02762 | -0.0751 | 75.344
11.5 | 2.0987 | 0.03175 | -0.0705 | 66.1008
12 | 2.1113 | 0.03682 | -0.0668 | 57.3411
12.5 | 2.1156 | 0.04315 | -0.0644 | 49.029
13 | 2.112 | 0.05045 | -0.0628 | 41.8632
13.5 | 2.0973 | 0.05905 | -0.0623 | 35.5174
14 | 2.0698 | 0.06943 | -0.0636 | 29.8113
14.5 | 2.0355 | 0.08117 | -0.0664 | 25.077
15 | 2.0007 | 0.09348 | -0.0703 | 21.4024
15.5 | 1.9635 | 0.10657 | -0.0754 | 18.4245
16 | 1.9276 | 0.12 | -0.0816 | 16.0633
16.5 | 1.8945 | 0.13347 | -0.0884 | 14.1942
17 | 1.8677 | 0.14638 | -0.0955 | 12.7593
17.5 | 1.8385 | 0.15993 | -0.1037 | 11.4957

## 137. Re 18M Mach 0.00 (1)
BIGFOIL.COM POLAR EXPORT
goe464
GOE 464 |  |  |  | Cl Max: | 2.401 | at alpha= | 14.5 | deg
JavaFoil+Calcfoil stall+Eppler ext transition |  |  |  | L/D Max: | 1517.27 | at alpha= | -0.5 | deg
Re: | 18000000 |  |  | Cd Min: | 0.00056 | at alpha= | -0.5 | deg
Mach: | 0 |  |  | Cl=0 at alpha= | -8.5 | deg
|  |  |  | @ Cl=0.1, Cd= | 0.038277
|  |  |  | @ Cl=0.4, Cd= | 0.02811
|  |  |  | @ Cl=0.6, Cd= | 0.020398
alpha (deg) | Cl | Cd | Cm | Cl/Cd
-20 | -0.25 | 0.16651 | -0.058 | -1.501
-19.5 | -0.255 | 0.15903 | -0.058 | -1.601
-19 | -0.259 | 0.15079 | -0.058 | -1.718
-18.5 | -0.263 | 0.1432 | -0.058 | -1.835
-18 | -0.268 | 0.13019 | -0.07 | -2.062
-17.5 | -0.271 | 0.12371 | -0.07 | -2.19
-17 | -0.272 | 0.11767 | -0.071 | -2.314
-16.5 | -0.273 | 0.11088 | -0.071 | -2.459
-16 | -0.272 | 0.10517 | -0.071 | -2.583
-15.5 | -0.269 | 0.09905 | -0.072 | -2.718
-15 | -0.265 | 0.09375 | -0.072 | -2.827
-14.5 | -0.259 | 0.08861 | -0.072 | -2.922
-14 | -0.251 | 0.08431 | -0.072 | -2.976
-13.5 | -0.241 | 0.07946 | -0.073 | -3.029
-13 | -0.228 | 0.07511 | -0.073 | -3.037
-12.5 | -0.213 | 0.07082 | -0.073 | -3.008
-12 | -0.195 | 0.06669 | -0.074 | -2.931
-11.5 | -0.175 | 0.06321 | -0.074 | -2.771
-11 | -0.152 | 0.05934 | -0.074 | -2.566
-10.5 | -0.127 | 0.05608 | -0.075 | -2.26
-10 | -0.099 | 0.05266 | -0.075 | -1.872
-9.5 | -0.068 | 0.04979 | -0.075 | -1.364
-9 | -0.035 | 0.04695 | -0.076 | -0.744
-8.5 | 0 | 0.04391 | -0.076 | 0.007
-8 | 0.038 | 0.04176 | -0.076 | 0.899
-7.5 | 0.077 | 0.03941 | -0.077 | 1.943
-7 | 0.117 | 0.03744 | -0.077 | 3.13
-6.5 | 0.158 | 0.03568 | -0.078 | 4.437
-6 | 0.2 | 0.0339 | -0.078 | 5.91
-5.5 | 0.243 | 0.03236 | -0.079 | 7.516
-5 | 0.287 | 0.03083 | -0.079 | 9.308
-4.5 | 0.331 | 0.0297 | -0.08 | 11.158
-4 | 0.377 | 0.02858 | -0.08 | 13.172
-3.5 | 0.422 | 0.02766 | -0.081 | 15.264
-3 | 0.468 | 0.02687 | -0.081 | 17.433
-2.5 | 0.515 | 0.02624 | -0.082 | 19.624
-2 | 0.562 | 0.02574 | -0.083 | 21.833
-1.5 | 0.739 | 0.00086 | -0.029 | 857.612
-1 | 0.798 | 0.00066 | -0.037 | 1206.86
-0.5 | 0.857 | 0.00056 | -0.043 | 1517.267
0 | 0.736 | 0.02533 | -0.046 | 29.06
0.5 | 0.966 | 0.00472 | -0.086 | 204.547
1 | 1.035 | 0.00498 | -0.088 | 207.633
1.5 | 1.093 | 0.00426 | -0.089 | 256.264
2 | 1.151 | 0.00445 | -0.09 | 258.908
2.5 | 1.209 | 0.00592 | -0.091 | 204.307
3 | 1.268 | 0.00489 | -0.091 | 259.138
3.5 | 1.327 | 0.00662 | -0.092 | 200.387
4 | 1.386 | 0.00702 | -0.093 | 197.375
4.5 | 1.445 | 0.00773 | -0.148 | 186.883
5 | 1.207 | 0.0317 | -0.064 | 38.086
5.5 | 1.563 | 0.00728 | -0.15 | 214.71
6 | 1.622 | 0.00764 | -0.152 | 212.3
6.5 | 1.681 | 0.0095 | -0.153 | 177.03
7 | 1.741 | 0.00849 | -0.154 | 204.975
7.5 | 1.799 | 0.00882 | -0.156 | 204.052
8 | 1.857 | 0.00923 | -0.157 | 201.109
8.5 | 1.913 | 0.01186 | -0.158 | 161.362
9 | 1.969 | 0.01064 | -0.16 | 184.977
9.5 | 2.023 | 0.0136 | -0.161 | 148.756
10 | 2.077 | 0.01186 | -0.163 | 175.15
10.5 | 2.13 | 0.01501 | -0.164 | 141.924
11 | 2.182 | 0.01583 | -0.166 | 137.849
11.5 | 2.233 | 0.01416 | -0.167 | 157.696
12 | 2.283 | 0.01484 | -0.169 | 153.812
12.5 | 2.331 | 0.01551 | -0.17 | 150.287
13 | 2.366 | 0.01613 | -0.172 | 146.728
13.5 | 2.385 | 0.0226 | -0.173 | 105.545
14 | 2.397 | 0.02006 | -0.175 | 119.489
14.5 | 2.401 | 0.02062 | -0.176 | 116.404
15 | 2.397 | 0.02194 | -0.178 | 109.253
15.5 | 2.386 | 0.02874 | -0.18 | 83.029
16 | 2.367 | 0.02518 | -0.182 | 93.999
16.5 | 2.341 | 0.02634 | -0.183 | 88.895
17 | 2.308 | 0.03405 | -0.185 | 67.789
17.5 | 2.269 | 0.02962 | -0.187 | 76.607
18 | 2.136 | 0.04207 | -0.18 | 50.768
18.5 | 2.08 | 0.04517 | -0.181 | 46.045
19 | 2.018 | 0.04882 | -0.182 | 41.346
19.5 | 1.953 | 0.05309 | -0.182 | 36.779

## 138. Re 18M Mach 0.00 (2)
BIGFOIL.COM POLAR EXPORT
goe464
GOE 464 |  |  |  | Cl Max: | 2.2208 | at alpha= | 19 | deg
XFOIL ncrit=9 |  |  |  | L/D Max: | 276.162 | at alpha= | -0.5 | deg
Re: | 18000000 |  |  | Cd Min: | 0.12813 | at alpha= | -14.5 | deg
Mach: | 0 |  |  | Cl=0 at alpha= | -7.6288 | deg
|  |  |  | @ Cl=0.1, Cd= | 0.014622
|  |  |  | @ Cl=0.4, Cd= | 0.0060067
|  |  |  | @ Cl=0.6, Cd= | 0.003848
alpha (deg) | Cl | Cd | Cm | Cl/Cd
-14.5 | -0.198 | 0.12813 | -0.0667 | -1.5453
-14 | -0.1801 | 0.12291 | -0.0694 | -1.4653
-12 | -0.1078 | 0.08899 | -0.0698 | -1.2114
-11.5 | -0.09 | 0.08399 | -0.0718 | -1.0716
-11 | -0.0978 | 0.07411 | -0.0754 | -1.3197
-10.5 | -0.0814 | 0.06951 | -0.0768 | -1.1711
-10 | -0.0956 | 0.06099 | -0.0787 | -1.5675
-9 | -0.133 | 0.03095 | -0.1063 | -4.2973
-8.5 | -0.0878 | 0.02724 | -0.1108 | -3.2232
-8 | -0.0386 | 0.0212 | -0.1198 | -1.8208
-7.5 | 0.0134 | 0.01816 | -0.1242 | 0.73789
-7 | 0.0662 | 0.01584 | -0.1274 | 4.1793
-6.5 | 0.1195 | 0.01392 | -0.1301 | 8.5848
-6 | 0.1734 | 0.01215 | -0.1327 | 14.2716
-5.5 | 0.2328 | 0.00893 | -0.1386 | 26.0694
-5 | 0.2877 | 0.00779 | -0.1403 | 36.932
-4.5 | 0.3427 | 0.00684 | -0.1417 | 50.1023
-4 | 0.3979 | 0.00603 | -0.1429 | 65.9867
-3.5 | 0.4528 | 0.00542 | -0.1437 | 83.5424
-3 | 0.508 | 0.00488 | -0.1444 | 104.0984
-2.5 | 0.563 | 0.00444 | -0.1449 | 126.8018
-2 | 0.6205 | 0.00352 | -0.1469 | 176.2784
-1.5 | 0.6753 | 0.00324 | -0.1471 | 208.4259
-1 | 0.73 | 0.00301 | -0.1471 | 242.5249
-0.5 | 0.7843 | 0.00284 | -0.1468 | 276.162
0 | 0.853 | 0.00934 | -0.151 | 91.3276
0.5 | 0.907 | 0.00887 | -0.1504 | 102.2548
1 | 0.9611 | 0.0083 | -0.1497 | 115.7952
1.5 | 1.0113 | 0.0068 | -0.1488 | 148.7206
2 | 1.0634 | 0.00629 | -0.1479 | 169.062
2.5 | 1.1148 | 0.00591 | -0.1468 | 188.6294
3 | 1.1686 | 0.00607 | -0.146 | 192.5206
3.5 | 1.2226 | 0.00621 | -0.1453 | 196.876
4 | 1.2747 | 0.00651 | -0.1443 | 195.8065
4.5 | 1.3251 | 0.00694 | -0.1431 | 190.9366
5 | 1.3769 | 0.00724 | -0.1421 | 190.1796
5.5 | 1.4284 | 0.00753 | -0.1412 | 189.6946
6 | 1.4806 | 0.00775 | -0.1404 | 191.0452
6.5 | 1.5312 | 0.00805 | -0.1393 | 190.2112
7 | 1.5815 | 0.00837 | -0.1383 | 188.9486
7.5 | 1.6307 | 0.00876 | -0.1371 | 186.153
8 | 1.679 | 0.00919 | -0.1358 | 182.6986
8.5 | 1.7232 | 0.00989 | -0.1339 | 174.2366
9 | 1.767 | 0.01056 | -0.1319 | 167.3295
9.5 | 1.8104 | 0.01119 | -0.13 | 161.7873
10 | 1.8417 | 0.01256 | -0.1259 | 146.6322
10.5 | 1.8834 | 0.01311 | -0.1237 | 143.6613
11 | 1.9229 | 0.01369 | -0.1212 | 140.4602
11.5 | 1.9609 | 0.01425 | -0.1184 | 137.607
12 | 1.9852 | 0.01486 | -0.1129 | 133.5935
12.5 | 2.0105 | 0.01555 | -0.108 | 129.2926
13 | 2.0345 | 0.0164 | -0.1032 | 124.0549
13.5 | 2.0558 | 0.01743 | -0.0983 | 117.9461
14 | 2.0771 | 0.0186 | -0.094 | 111.672
14.5 | 2.0961 | 0.02002 | -0.0897 | 104.7003
15 | 2.1117 | 0.0218 | -0.0855 | 96.867
15.5 | 2.1253 | 0.02391 | -0.0816 | 88.8875
16 | 2.1382 | 0.02628 | -0.0781 | 81.3623
16.5 | 2.1479 | 0.02905 | -0.0749 | 73.938
17 | 2.1572 | 0.03211 | -0.0721 | 67.1816
17.5 | 2.1612 | 0.03592 | -0.0697 | 60.167
19 | 2.2208 | 0.05383 | -0.0821 | 41.2558
19.5 | 2.2063 | 0.06119 | -0.0819 | 36.0565
20 | 2.1857 | 0.06935 | -0.0819 | 31.5169

## 139. Re 18M Mach 0.10 (1)
BIGFOIL.COM POLAR EXPORT
goe464
GOE 464 |  |  |  | Cl Max: | 2.396 | at alpha= | 14 | deg
JavaFoil+Calcfoil stall+Eppler ext transition |  |  |  | L/D Max: | 1528.16 | at alpha= | -0.5 | deg
Re: | 18000000 |  |  | Cd Min: | 0.00056 | at alpha= | -0.5 | deg
Mach: | 0.1 |  |  | Cl=0 at alpha= | -8.5 | deg
|  |  |  | @ Cl=0.1, Cd= | 0.038287
|  |  |  | @ Cl=0.4, Cd= | 0.028145
|  |  |  | @ Cl=0.6, Cd= | 0.02084
alpha (deg) | Cl | Cd | Cm | Cl/Cd
-20 | -0.222 | 0.16913 | -0.059 | -1.312
-19.5 | -0.228 | 0.16256 | -0.058 | -1.403
-19 | -0.234 | 0.1536 | -0.058 | -1.522
-18.5 | -0.239 | 0.14598 | -0.058 | -1.638
-18 | -0.244 | 0.13887 | -0.058 | -1.756
-17.5 | -0.248 | 0.13244 | -0.058 | -1.871
-17 | -0.251 | 0.12543 | -0.058 | -2
-16.5 | -0.255 | 0.11417 | -0.07 | -2.237
-16 | -0.256 | 0.1063 | -0.071 | -2.41
-15.5 | -0.255 | 0.1026 | -0.071 | -2.489
-15 | -0.253 | 0.09574 | -0.072 | -2.642
-14.5 | -0.249 | 0.09066 | -0.072 | -2.743
-14 | -0.242 | 0.08504 | -0.073 | -2.85
-13.5 | -0.234 | 0.08055 | -0.073 | -2.9
-13 | -0.222 | 0.07601 | -0.073 | -2.926
-12.5 | -0.209 | 0.07137 | -0.073 | -2.923
-12 | -0.192 | 0.06725 | -0.074 | -2.857
-11.5 | -0.173 | 0.06383 | -0.074 | -2.707
-11 | -0.151 | 0.05976 | -0.075 | -2.522
-10.5 | -0.126 | 0.05638 | -0.075 | -2.23
-10 | -0.098 | 0.05335 | -0.075 | -1.837
-9.5 | -0.068 | 0.05006 | -0.076 | -1.352
-9 | -0.035 | 0.04704 | -0.076 | -0.741
-8.5 | 0 | 0.04399 | -0.077 | 0.007
-8 | 0.038 | 0.04191 | -0.077 | 0.896
-7.5 | 0.077 | 0.03946 | -0.077 | 1.944
-7 | 0.117 | 0.03742 | -0.078 | 3.14
-6.5 | 0.159 | 0.03553 | -0.078 | 4.469
-6 | 0.201 | 0.03394 | -0.079 | 5.922
-5.5 | 0.244 | 0.03241 | -0.079 | 7.534
-5 | 0.288 | 0.03089 | -0.08 | 9.328
-4.5 | 0.333 | 0.02971 | -0.08 | 11.203
-4 | 0.378 | 0.02858 | -0.081 | 13.23
-3.5 | 0.424 | 0.02767 | -0.081 | 15.327
-3 | 0.471 | 0.02693 | -0.082 | 17.472
-2.5 | 0.517 | 0.02624 | -0.082 | 19.723
-2 | 0.565 | 0.02573 | -0.083 | 21.949
-1.5 | 0.743 | 0.00086 | -0.025 | 865.285
-1 | 0.802 | 0.00066 | -0.038 | 1215.387
-0.5 | 0.861 | 0.00056 | -0.043 | 1528.16
0 | 0.74 | 0.02533 | -0.046 | 29.207
0.5 | 0.971 | 0.00471 | -0.086 | 206.059
1 | 1.04 | 0.00498 | -0.088 | 208.945
1.5 | 1.098 | 0.00479 | -0.089 | 229.453
2 | 1.157 | 0.00442 | -0.09 | 261.866
2.5 | 1.215 | 0.00597 | -0.091 | 203.664
3 | 1.274 | 0.00492 | -0.092 | 258.792
3.5 | 1.333 | 0.00668 | -0.093 | 199.572
4 | 1.392 | 0.00708 | -0.094 | 196.678
4.5 | 1.452 | 0.00778 | -0.149 | 186.478
5 | 1.213 | 0.03166 | -0.065 | 38.332
5.5 | 1.57 | 0.00734 | -0.151 | 213.97
6 | 1.63 | 0.0077 | -0.152 | 211.673
6.5 | 1.689 | 0.00961 | -0.154 | 175.84
7 | 1.748 | 0.0085 | -0.155 | 205.608
7.5 | 1.807 | 0.00889 | -0.156 | 203.256
8 | 1.865 | 0.00931 | -0.158 | 200.279
8.5 | 1.921 | 0.01001 | -0.159 | 192.016
9 | 1.977 | 0.01073 | -0.161 | 184.151
9.5 | 2.032 | 0.01146 | -0.162 | 177.262
10 | 2.085 | 0.01199 | -0.164 | 173.866
10.5 | 2.138 | 0.0152 | -0.165 | 140.678
11 | 2.19 | 0.01605 | -0.167 | 136.465
11.5 | 2.24 | 0.01433 | -0.168 | 156.309
12 | 2.289 | 0.01503 | -0.17 | 152.304
12.5 | 2.337 | 0.01574 | -0.171 | 148.476
13 | 2.371 | 0.01636 | -0.173 | 144.931
13.5 | 2.387 | 0.02308 | -0.174 | 103.423
14 | 2.396 | 0.02021 | -0.176 | 118.513
14.5 | 2.396 | 0.02124 | -0.177 | 112.804
15 | 2.388 | 0.02264 | -0.179 | 105.476
15.5 | 2.372 | 0.02409 | -0.181 | 98.476
16 | 2.348 | 0.03139 | -0.182 | 74.795
16.5 | 2.315 | 0.02774 | -0.184 | 83.472
17 | 2.275 | 0.02873 | -0.186 | 79.191
17.5 | 2.148 | 0.04063 | -0.18 | 52.866
18 | 2.085 | 0.04382 | -0.181 | 47.578
18.5 | 2.016 | 0.0478 | -0.181 | 42.18
19 | 1.946 | 0.05213 | -0.182 | 37.332

## 140. Re 18M Mach 0.10 (2)
BIGFOIL.COM POLAR EXPORT
goe464
GOE 464 |  |  |  | Cl Max: | 2.1898 | at alpha= | 19.5 | deg
XFOIL ncrit=9 |  |  |  | L/D Max: | 197.099 | at alpha= | 3.5 | deg
Re: | 18000000 |  |  | Cd Min: | 0.17137 | at alpha= | -17.5 | deg
Mach: | 0.1 |  |  | Cl=0 at alpha= | -7.8062 | deg
|  |  |  | @ Cl=0.1, Cd= | 0.032367
|  |  |  | @ Cl=0.4, Cd= | 0.020195
|  |  |  | @ Cl=0.6, Cd= | 0.015059
alpha (deg) | Cl | Cd | Cm | Cl/Cd
-17.5 | -0.2707 | 0.17137 | -0.0481 | -1.5796
-16.5 | -0.2303 | 0.16198 | -0.0542 | -1.4218
-16 | -0.2228 | 0.15265 | -0.0572 | -1.4595
-15.5 | -0.2103 | 0.14548 | -0.0601 | -1.4456
-14.5 | -0.1964 | 0.12876 | -0.0667 | -1.5253
-14 | -0.1794 | 0.12326 | -0.0695 | -1.4555
-13.5 | -0.1601 | 0.1184 | -0.0721 | -1.3522
-13 | -0.1346 | 0.11465 | -0.0751 | -1.174
-12.5 | -0.1266 | 0.10751 | -0.0781 | -1.1776
-12 | -0.1307 | 0.09815 | -0.0822 | -1.3316
-11.5 | -0.1098 | 0.09416 | -0.0841 | -1.1661
-11 | -0.1174 | 0.08543 | -0.088 | -1.3742
-10.5 | -0.0995 | 0.08161 | -0.0893 | -1.2192
-10 | -0.1211 | 0.07492 | -0.0893 | -1.6164
-9.5 | -0.1584 | 0.0551 | -0.1118 | -2.8748
-9 | -0.1201 | 0.04791 | -0.1217 | -2.5068
-8.5 | -0.0724 | 0.04426 | -0.1263 | -1.6358
-8 | -0.0207 | 0.03844 | -0.1345 | -0.5385
-7.5 | 0.0327 | 0.03545 | -0.1381 | 0.92243
-7 | 0.087 | 0.03288 | -0.1409 | 2.646
-6.5 | 0.1415 | 0.03073 | -0.143 | 4.6046
-6 | 0.1965 | 0.02859 | -0.1451 | 6.873
-5.5 | 0.2543 | 0.02439 | -0.1496 | 10.4264
-5 | 0.3094 | 0.02266 | -0.1507 | 13.654
-4.5 | 0.3648 | 0.0211 | -0.1515 | 17.2891
-4 | 0.42 | 0.01968 | -0.1521 | 21.3415
-3.5 | 0.4753 | 0.01844 | -0.1524 | 25.7755
-3 | 0.5307 | 0.01731 | -0.1526 | 30.6586
-2 | 0.6412 | 0.01372 | -0.1534 | 46.7347
-1.5 | 0.6958 | 0.01269 | -0.1531 | 54.8306
-1 | 0.7502 | 0.01187 | -0.1527 | 63.2013
-0.5 | 0.8046 | 0.01118 | -0.1521 | 71.9678
0 | 0.8579 | 0.00941 | -0.1517 | 91.169
1 | 0.9667 | 0.00837 | -0.1504 | 115.4958
1.5 | 1.0173 | 0.00686 | -0.1495 | 148.2945
2 | 1.0698 | 0.00634 | -0.1486 | 168.7382
2.5 | 1.1214 | 0.00593 | -0.1474 | 189.1062
3 | 1.1756 | 0.00609 | -0.1466 | 193.0378
3.5 | 1.2299 | 0.00624 | -0.1459 | 197.0994
4 | 1.2825 | 0.00653 | -0.1449 | 196.4012
4.5 | 1.3333 | 0.00696 | -0.1436 | 191.5661
5 | 1.3854 | 0.00727 | -0.1426 | 190.564
5.5 | 1.4374 | 0.00757 | -0.1416 | 189.8811
6 | 1.4898 | 0.0078 | -0.1407 | 191
6.5 | 1.541 | 0.0081 | -0.1396 | 190.2469
7 | 1.5917 | 0.00842 | -0.1385 | 189.038
7.5 | 1.6414 | 0.00881 | -0.1373 | 186.311
8 | 1.6899 | 0.00925 | -0.1359 | 182.6919
8.5 | 1.7343 | 0.00997 | -0.1339 | 173.9519
9 | 1.7781 | 0.01067 | -0.1317 | 166.6448
10.5 | 1.8939 | 0.01327 | -0.1229 | 142.7204
11 | 1.9329 | 0.01387 | -0.1201 | 139.3583
11.5 | 1.9659 | 0.01441 | -0.1161 | 136.4261
12 | 1.9901 | 0.01509 | -0.1105 | 131.882
12.5 | 2.016 | 0.01584 | -0.1056 | 127.2727
13 | 2.0389 | 0.01679 | -0.1006 | 121.4354
13.5 | 2.0602 | 0.01793 | -0.0958 | 114.9024
14 | 2.081 | 0.01923 | -0.0914 | 108.2163
14.5 | 2.0993 | 0.02082 | -0.0872 | 100.8309
15 | 2.1139 | 0.02282 | -0.083 | 92.6337
15.5 | 2.1269 | 0.02514 | -0.0791 | 84.6022
16 | 2.139 | 0.02772 | -0.0757 | 77.1645
16.5 | 2.1475 | 0.0308 | -0.0726 | 69.724
17 | 2.1551 | 0.03424 | -0.07 | 62.941
17.5 | 2.1578 | 0.03849 | -0.0679 | 56.0613
18 | 2.1523 | 0.0441 | -0.0665 | 48.805
18.5 | 2.1478 | 0.05013 | -0.066 | 42.8446
19.5 | 2.1898 | 0.06647 | -0.0812 | 32.9442
20 | 2.1663 | 0.07525 | -0.0816 | 28.788

## 141. Re 18M Mach 0.25 (1)
BIGFOIL.COM POLAR EXPORT
goe464
GOE 464 |  |  |  | Cl Max: | 2.385 | at alpha= | 13 | deg
JavaFoil+Calcfoil stall+Eppler ext transition |  |  |  | L/D Max: |  | at alpha= | -18 | deg
Re: | 18000000 |  |  | Cd Min: |  | at alpha= | -18 | deg
Mach: | 0.25 |  |  | Cl=0 at alpha= | -8.5 | deg
|  |  |  | @ Cl=0.1, Cd= | 0.038785
|  |  |  | @ Cl=0.4, Cd= | 0.028492
|  |  |  | @ Cl=0.6, Cd= | 0.023123
alpha (deg) | Cl | Cd | Cm | Cl/Cd
-18 | -0.043 |  | -0.074
-17.5 | -0.041 |  | -0.074
-17 | -0.039 |  | -0.074
-16.5 | -0.078 |  | -0.074
-16 | -0.107 |  | -0.073
-15.5 | -0.127 |  | -0.059
-15 | -0.143 |  | -0.059
-14.5 | -0.155 |  | -0.059
-14 | -0.164 | 0.10172 | -0.059 | -1.612
-13.5 | -0.169 | 0.09476 | -0.059 | -1.786
-13 | -0.171 | 0.08873 | -0.059 | -1.923
-12.5 | -0.168 | 0.08245 | -0.06 | -2.038
-12 | -0.161 | 0.07668 | -0.06 | -2.102
-11.5 | -0.152 | 0.06729 | -0.075 | -2.26
-11 | -0.137 | 0.06318 | -0.076 | -2.162
-10.5 | -0.117 | 0.05843 | -0.076 | -2.001
-10 | -0.093 | 0.05472 | -0.077 | -1.701
-9.5 | -0.065 | 0.05121 | -0.077 | -1.277
-9 | -0.034 | 0.04819 | -0.078 | -0.708
-8.5 | 0 | 0.04476 | -0.078 | 0.007
-8 | 0.038 | 0.0421 | -0.079 | 0.892
-7.5 | 0.077 | 0.03982 | -0.079 | 1.94
-7 | 0.119 | 0.03793 | -0.08 | 3.135
-6.5 | 0.161 | 0.03606 | -0.08 | 4.47
-6 | 0.205 | 0.03422 | -0.081 | 5.976
-5.5 | 0.249 | 0.03261 | -0.081 | 7.632
-5 | 0.294 | 0.03107 | -0.082 | 9.471
-4.5 | 0.34 | 0.02986 | -0.082 | 11.396
-4 | 0.387 | 0.02876 | -0.083 | 13.456
-3.5 | 0.434 | 0.02779 | -0.083 | 15.632
-3 | 0.482 | 0.02705 | -0.084 | 17.835
-2.5 | 0.531 | 0.02634 | -0.085 | 20.154
-2 | 0.58 | 0.02586 | -0.085 | 22.411
-1.5 | 0.762 | 0.00095 | -0.032 | 804.584
-1 | 0.824 | 0.00072 | -0.041 | 1138.851
-0.5 | 0.884 | 0.00061 | -0.046 | 1437.605
0 | 0.76 | 0.02532 | -0.048 | 30.012
0.5 | 0.996 | 0.0049 | -0.089 | 203.093
1 | 1.055 | 0.00523 | -0.089 | 201.888
1.5 | 1.115 | 0.00562 | -0.09 | 198.575
2 | 1.188 | 0.00579 | -0.093 | 205.209
2.5 | 1.248 | 0.0062 | -0.093 | 201.423
3 | 1.308 | 0.00658 | -0.094 | 198.88
3.5 | 1.369 | 0.00695 | -0.095 | 196.999
4 | 1.429 | 0.00738 | -0.096 | 193.698
4.5 | 1.489 | 0.0078 | -0.097 | 190.897
5 | 1.246 | 0.0315 | -0.069 | 39.536
5.5 | 1.611 | 0.00766 | -0.155 | 210.115
6 | 1.671 | 0.00969 | -0.157 | 172.522
6.5 | 1.731 | 0.0102 | -0.158 | 169.794
7 | 1.792 | 0.00878 | -0.159 | 204.096
7.5 | 1.851 | 0.00921 | -0.161 | 200.938
8 | 1.909 | 0.00966 | -0.162 | 197.632
8.5 | 1.965 | 0.01047 | -0.163 | 187.761
9 | 2.02 | 0.0114 | -0.165 | 177.248
9.5 | 2.074 | 0.012 | -0.166 | 172.816
10 | 2.126 | 0.01557 | -0.168 | 136.562
10.5 | 2.177 | 0.01652 | -0.17 | 131.778
11 | 2.226 | 0.01758 | -0.171 | 126.645
11.5 | 2.273 | 0.01531 | -0.173 | 148.519
12 | 2.319 | 0.01636 | -0.174 | 141.682
12.5 | 2.362 | 0.01715 | -0.176 | 137.671
13 | 2.385 | 0.01793 | -0.178 | 133.054
13.5 | 2.383 | 0.02612 | -0.179 | 91.243
14 | 2.369 | 0.02274 | -0.181 | 104.175
14.5 | 2.341 | 0.02987 | -0.182 | 78.361
15 | 2.252 | 0.03262 | -0.18 | 69.041
15.5 | 2.155 | 0.03794 | -0.178 | 56.804
16 | 2.076 | 0.04113 | -0.179 | 50.475
16.5 | 1.982 | 0.04547 | -0.179 | 43.579
17 | 1.875 | 0.04961 | -0.179 | 37.788
17.5 | 1.743 | 0.05867 | -0.178 | 29.713
18 | 1.599 | 0.06998 | -0.175 | 22.847

## 142. Re 18M Mach 0.25 (2)
BIGFOIL.COM POLAR EXPORT
goe464
GOE 464 |  |  |  | Cl Max: | 2.1342 | at alpha= | 16.5 | deg
XFOIL ncrit=9 |  |  |  | L/D Max: | 199.069 | at alpha= | 4 | deg
Re: | 18000000 |  |  | Cd Min: | 0.16973 | at alpha= | -17 | deg
Mach: | 0.25 |  |  | Cl=0 at alpha= | -7.7089 | deg
|  |  |  | @ Cl=0.1, Cd= | 0.033814
|  |  |  | @ Cl=0.4, Cd= | 0.021227
|  |  |  | @ Cl=0.6, Cd= | 0.016725
alpha (deg) | Cl | Cd | Cm | Cl/Cd
-17 | -0.2491 | 0.16973 | -0.0514 | -1.4676
-16.5 | -0.2316 | 0.1636 | -0.0544 | -1.4156
-16 | -0.2144 | 0.15746 | -0.0574 | -1.3616
-15.5 | -0.1933 | 0.15281 | -0.0602 | -1.265
-15 | -0.1749 | 0.1471 | -0.063 | -1.189
-14.5 | -0.1709 | 0.13683 | -0.0661 | -1.249
-13 | -0.1289 | 0.11609 | -0.0764 | -1.1103
-12.5 | -0.1108 | 0.11097 | -0.0789 | -0.99847
-12 | -0.0929 | 0.10574 | -0.0814 | -0.87857
-11.5 | -0.0662 | 0.10254 | -0.0832 | -0.6456
-11 | -0.0795 | 0.09146 | -0.0879 | -0.86923
-10 | -0.0633 | 0.07988 | -0.0926 | -0.79244
-9.5 | -0.0515 | 0.07604 | -0.0927 | -0.67728
-8.5 | -0.0318 | 0.06508 | -0.0993 | -0.48863
-8 | -0.0308 | 0.04404 | -0.1297 | -0.69936
-7.5 | 0.0221 | 0.04037 | -0.1344 | 0.54744
-7 | 0.079 | 0.03489 | -0.1423 | 2.2643
-6.5 | 0.1366 | 0.03194 | -0.1457 | 4.2768
-6 | 0.1941 | 0.02972 | -0.1478 | 6.531
-5.5 | 0.2517 | 0.02759 | -0.1497 | 9.1229
-5 | 0.3096 | 0.02575 | -0.1512 | 12.0233
-4.5 | 0.3701 | 0.02216 | -0.1548 | 16.7013
-4 | 0.4284 | 0.02034 | -0.1558 | 21.0619
-3.5 | 0.4861 | 0.01896 | -0.1562 | 25.6382
-3 | 0.5439 | 0.01776 | -0.1564 | 30.625
-2 | 0.6588 | 0.01564 | -0.1564 | 42.1228
-1.5 | 0.7159 | 0.01455 | -0.1563 | 49.2027
-1 | 0.7729 | 0.01224 | -0.1566 | 63.1454
-0.5 | 0.8293 | 0.01149 | -0.156 | 72.1758
0 | 0.8861 | 0.01085 | -0.1554 | 81.6682
1 | 0.9979 | 0.0087 | -0.1541 | 114.7011
1.5 | 1.0538 | 0.00816 | -0.1533 | 129.1422
2 | 1.1066 | 0.00694 | -0.1522 | 159.4524
2.5 | 1.1584 | 0.00604 | -0.1509 | 191.7881
3 | 1.2145 | 0.0062 | -0.1499 | 195.8871
3.5 | 1.2705 | 0.00639 | -0.1488 | 198.8263
4 | 1.3258 | 0.00666 | -0.1477 | 199.0691
4.5 | 1.3786 | 0.00711 | -0.1462 | 193.8959
5 | 1.4328 | 0.00745 | -0.1449 | 192.3221
6 | 1.5411 | 0.00807 | -0.1424 | 190.9665
6.5 | 1.595 | 0.00836 | -0.141 | 190.7895
7 | 1.6481 | 0.00871 | -0.1396 | 189.2193
7.5 | 1.7001 | 0.00911 | -0.1379 | 186.6191
8 | 1.7507 | 0.0096 | -0.136 | 182.3646
8.5 | 1.7951 | 0.01043 | -0.1331 | 172.1093
9 | 1.8388 | 0.01123 | -0.13 | 163.74
9.5 | 1.8792 | 0.01213 | -0.1264 | 154.9217
10 | 1.9066 | 0.01353 | -0.1206 | 140.9165
10.5 | 1.9372 | 0.01413 | -0.115 | 137.0984
11 | 1.9645 | 0.01488 | -0.1091 | 132.0228
11.5 | 1.9926 | 0.01573 | -0.1037 | 126.6751
12 | 2.0176 | 0.01679 | -0.0982 | 120.1668
12.5 | 2.0419 | 0.01804 | -0.0931 | 113.1874
13 | 2.0614 | 0.01971 | -0.0879 | 104.5865
13.5 | 2.0814 | 0.02157 | -0.0833 | 96.4951
14 | 2.0994 | 0.02378 | -0.079 | 88.2843
14.5 | 2.1122 | 0.02655 | -0.0748 | 79.5556
15 | 2.1213 | 0.02984 | -0.071 | 71.0891
15.5 | 2.13 | 0.03351 | -0.0679 | 63.5631
16 | 2.1341 | 0.038 | -0.0654 | 56.1605
16.5 | 2.1342 | 0.04343 | -0.0639 | 49.1411
17 | 2.1302 | 0.04984 | -0.0633 | 42.7408
17.5 | 2.1193 | 0.05735 | -0.0634 | 36.9538
18 | 2.1001 | 0.06631 | -0.0646 | 31.6709
18.5 | 2.0779 | 0.07619 | -0.0668 | 27.2726
19 | 2.0558 | 0.08652 | -0.0697 | 23.761
19.5 | 2.0304 | 0.09775 | -0.0736 | 20.7714
20 | 2.002 | 0.10975 | -0.0785 | 18.2415

## 143. Re 18M Mach 0.50 (1)
BIGFOIL.COM POLAR EXPORT
goe464
GOE 464 |  |  |  | Cl Max: | 2.11 | at alpha= | 8.5 | deg
JavaFoil+Calcfoil stall+Eppler ext transition |  |  |  | L/D Max: |  | at alpha= | -20 | deg
Re: | 18000000 |  |  | Cd Min: |  | at alpha= | -20 | deg
Mach: | 0.5 |  |  | Cl=0 at alpha= | -8.5 | deg
|  |  |  | @ Cl=0.1, Cd= | 0.039748
|  |  |  | @ Cl=0.4, Cd= | 0.030026
|  |  |  | @ Cl=0.6, Cd= | 0.026925
alpha (deg) | Cl | Cd | Cm | Cl/Cd
-20 | -0.475 |  | -0.084
-19.5 | -0.456 |  | -0.083
-19 | -0.437 |  | -0.083
-18.5 | -0.418 |  | -0.082
-18 | -0.398 |  | -0.082
-17.5 | -0.379 |  | -0.082
-17 | -0.36 |  | -0.082
-16.5 | -0.34 |  | -0.081
-16 | -0.32 |  | -0.081
-15.5 | -0.3 |  | -0.081
-15 | -0.28 |  | -0.081
-14.5 | -0.259 |  | -0.081
-14 | -0.239 |  | -0.081
-13.5 | -0.218 |  | -0.081
-13 | -0.197 |  | -0.082
-12.5 | -0.176 |  | -0.082
-12 | -0.155 |  | -0.083
-11.5 | -0.133 |  | -0.083
-11 | -0.112 |  | -0.084
-10.5 | -0.09 | 0.06205 | -0.084 | -1.448
-10 | -0.068 | 0.05791 | -0.085 | -1.169
-9.5 | -0.045 | 0.05437 | -0.085 | -0.833
-9 | -0.023 | 0.05073 | -0.086 | -0.447
-8.5 | 0 | 0.04856 | -0.086 | 0.004
-8 | 0.023 | 0.04487 | -0.087 | 0.519
-7.5 | 0.047 | 0.04219 | -0.087 | 1.104
-7 | 0.093 | 0.03998 | -0.088 | 2.329
-6.5 | 0.151 | 0.03806 | -0.088 | 3.967
-6 | 0.204 | 0.03587 | -0.089 | 5.686
-5.5 | 0.257 | 0.03399 | -0.089 | 7.57
-5 | 0.311 | 0.03218 | -0.09 | 9.672
-4.5 | 0.366 | 0.03078 | -0.091 | 11.881
-4 | 0.421 | 0.02956 | -0.091 | 14.228
-3.5 | 0.476 | 0.02859 | -0.092 | 16.648
-3 | 0.531 | 0.02773 | -0.093 | 19.168
-2.5 | 0.587 | 0.02702 | -0.094 | 21.736
-2 | 0.643 | 0.02661 | -0.094 | 24.163
-1.5 | 0.848 | 0.00105 | -0.044 | 804.88
-1 | 0.918 | 0.00081 | -0.05 | 1131.913
-0.5 | 0.985 | 0.00075 | -0.053 | 1319.31
0 | 0.848 | 0.02531 | -0.056 | 33.492
0.5 | 1.105 | 0.00556 | -0.098 | 198.6
1 | 1.171 | 0.00602 | -0.099 | 194.517
1.5 | 1.236 | 0.0066 | -0.1 | 187.352
2 | 1.301 | 0.00695 | -0.101 | 187.215
2.5 | 1.367 | 0.0075 | -0.102 | 182.239
3 | 1.433 | 0.00802 | -0.103 | 178.795
3.5 | 1.499 | 0.0086 | -0.104 | 174.263
4 | 1.563 | 0.00924 | -0.105 | 169.156
4.5 | 1.629 | 0.00994 | -0.106 | 163.861
5 | 1.38 | 0.031 | -0.082 | 44.516
5.5 | 1.778 | 0.01115 | -0.109 | 159.413
6 | 1.84 | 0.01191 | -0.11 | 154.503
6.5 | 1.902 | 0.01037 | -0.111 | 183.429
7 | 1.961 | 0.01107 | -0.112 | 177.19
7.5 | 2.018 | 0.01172 | -0.113 | 172.168
8 | 2.068 | 0.01319 | -0.115 | 156.862
8.5 | 2.11 | 0.01492 | -0.116 | 141.418
9 | 2.096 | 0.02083 | -0.114 | 100.604
9.5 | 2.109 | 0.02313 | -0.115 | 91.164
10 | 2.103 | 0.02593 | -0.115 | 81.101
10.5 | 2.072 | 0.02878 | -0.115 | 71.971
11 | 1.999 | 0.03262 | -0.116 | 61.299
11.5 | 1.818 | 0.03779 | -0.116 | 48.109
12 | 1.294 | 0.05275 | -0.112 | 24.522
12.5 | 1.259 | 0.09098 | -0.101 | 13.844
13 | 1.23 | 0.1423 | -0.084 | 8.642
13.5 | 1.277 | 0.13921 | -0.089 | 9.17

## 144. Re 18M Mach 0.50 (2)
BIGFOIL.COM POLAR EXPORT
goe464
GOE 464 |  |  |  | Cl Max: | 2.1343 | at alpha= | 13 | deg
XFOIL ncrit=9 |  |  |  | L/D Max: | 204.641 | at alpha= | 3.5 | deg
Re: | 18000000 |  |  | Cd Min: | 0.23112 | at alpha= | -20 | deg
Mach: | 0.5 |  |  | Cl=0 at alpha= | -11.2789 | deg
|  |  |  | @ Cl=0.1, Cd= | 0.081032
|  |  |  | @ Cl=0.4, Cd= | 0.027008
|  |  |  | @ Cl=0.6, Cd= | 0.021143
alpha (deg) | Cl | Cd | Cm | Cl/Cd
-20 | -0.4681 | 0.23112 | -0.0007 | -2.0254
-19.5 | -0.3948 | 0.21784 | -0.0229 | -1.8123
-19 | -0.3454 | 0.20734 | -0.0367 | -1.6659
-18.5 | -0.3196 | 0.20198 | -0.0411 | -1.5823
-18 | -0.2969 | 0.19505 | -0.0451 | -1.5222
-17.5 | -0.2744 | 0.18847 | -0.0489 | -1.4559
-17 | -0.254 | 0.18092 | -0.0525 | -1.4039
-16.5 | -0.2337 | 0.17376 | -0.056 | -1.345
-15.5 | -0.1924 | 0.15999 | -0.0629 | -1.2026
-15 | -0.1688 | 0.15446 | -0.0661 | -1.0928
-14.5 | -0.1439 | 0.14924 | -0.0694 | -0.96422
-14 | -0.119 | 0.14345 | -0.0731 | -0.82956
-13.5 | -0.0975 | 0.13577 | -0.0777 | -0.71813
-12.5 | -0.0562 | 0.12317 | -0.0839 | -0.45628
-12 | -0.0333 | 0.11762 | -0.0868 | -0.28312
-11.5 | -0.0107 | 0.1121 | -0.0895 | -0.09545
-11 | 0.0135 | 0.10715 | -0.0922 | 0.12599
-10.5 | 0.0368 | 0.10197 | -0.0947 | 0.36089
-10 | 0.0576 | 0.09644 | -0.0972 | 0.59726
-9.5 | 0.065 | 0.08852 | -0.1003 | 0.7343
-9 | 0.0915 | 0.08462 | -0.102 | 1.0813
-8 | 0.1172 | 0.07377 | -0.1052 | 1.5887
-7.5 | 0.1288 | 0.07053 | -0.1037 | 1.8262
-7 | 0.1524 | 0.06627 | -0.106 | 2.2997
-6.5 | 0.1762 | 0.0607 | -0.1108 | 2.9028
-6 | 0.2084 | 0.05491 | -0.117 | 3.7953
-5.5 | 0.2507 | 0.04872 | -0.1254 | 5.1457
-5 | 0.3138 | 0.03191 | -0.1583 | 9.8339
-4.5 | 0.3868 | 0.02742 | -0.1652 | 14.1065
-3.5 | 0.528 | 0.02301 | -0.1689 | 22.9465
-3 | 0.5979 | 0.02119 | -0.1701 | 28.2161
-2.5 | 0.6673 | 0.01963 | -0.1707 | 33.9939
-1.5 | 0.8056 | 0.0159 | -0.1725 | 50.6667
-1 | 0.873 | 0.01479 | -0.1722 | 59.0264
-0.5 | 0.94 | 0.01382 | -0.1716 | 68.0174
0 | 1.0065 | 0.01297 | -0.1709 | 77.6022
0.5 | 1.0737 | 0.01214 | -0.1702 | 88.4432
1 | 1.1393 | 0.01075 | -0.1694 | 105.9814
1.5 | 1.2064 | 0.01011 | -0.1683 | 119.3274
2 | 1.2719 | 0.00957 | -0.1669 | 132.9049
2.5 | 1.3357 | 0.00859 | -0.1652 | 155.4948
3.5 | 1.455 | 0.00711 | -0.1603 | 204.6414
4 | 1.517 | 0.0076 | -0.1575 | 199.6053
4.5 | 1.5807 | 0.00802 | -0.1548 | 197.0948
5 | 1.6452 | 0.00841 | -0.152 | 195.6243
5.5 | 1.709 | 0.00883 | -0.149 | 193.5447
6 | 1.7732 | 0.00922 | -0.1458 | 192.321
6.5 | 1.8344 | 0.00971 | -0.1419 | 188.9186
7 | 1.8946 | 0.0102 | -0.1376 | 185.7451
7.5 | 1.952 | 0.0107 | -0.1325 | 182.4299
8 | 1.997 | 0.01124 | -0.1252 | 177.669
8.5 | 2.028 | 0.01237 | -0.1162 | 163.945
9 | 2.0401 | 0.0143 | -0.1055 | 142.6643
9.5 | 2.0628 | 0.01626 | -0.0972 | 126.8635
10 | 2.0432 | 0.02073 | -0.0867 | 98.5625
10.5 | 2.0695 | 0.02353 | -0.0808 | 87.9516
11 | 2.0929 | 0.02679 | -0.0753 | 78.1224
11.5 | 2.1142 | 0.03058 | -0.0705 | 69.1367
12 | 2.127 | 0.03548 | -0.0665 | 59.9493
13 | 2.1343 | 0.04841 | -0.062 | 44.088
13.5 | 2.1193 | 0.05695 | -0.0613 | 37.2133
14 | 2.0948 | 0.06686 | -0.062 | 31.3311
14.5 | 2.0639 | 0.07806 | -0.0643 | 26.4399
15 | 2.0261 | 0.09057 | -0.0682 | 22.3705
15.5 | 1.9858 | 0.10389 | -0.0734 | 19.1144
16 | 1.9482 | 0.11743 | -0.0795 | 16.5903
16.5 | 1.9172 | 0.13051 | -0.0859 | 14.6901
17 | 1.8839 | 0.1442 | -0.0935 | 13.0645
17.5 | 1.857 | 0.15734 | -0.1013 | 11.8025
18 | 1.8264 | 0.17131 | -0.1103 | 10.6614

## 145. Re 20M Mach 0.00 (1)
BIGFOIL.COM POLAR EXPORT
goe464
GOE 464 |  |  |  | Cl Max: | 2.401 | at alpha= | 14.5 | deg
JavaFoil+Calcfoil stall+Eppler ext transition |  |  |  | L/D Max: | 1553.6 | at alpha= | -0.5 | deg
Re: | 20000000 |  |  | Cd Min: | 0.00055 | at alpha= | -0.5 | deg
Mach: | 0 |  |  | Cl=0 at alpha= | -8.5 | deg
|  |  |  | @ Cl=0.1, Cd= | 0.038182
|  |  |  | @ Cl=0.4, Cd= | 0.028126
|  |  |  | @ Cl=0.6, Cd= | 0.020341
alpha (deg) | Cl | Cd | Cm | Cl/Cd
-20 | -0.25 | 0.16422 | -0.058 | -1.522
-19.5 | -0.255 | 0.15878 | -0.058 | -1.604
-19 | -0.259 | 0.14895 | -0.058 | -1.739
-18.5 | -0.265 | 0.13321 | -0.07 | -1.992
-18 | -0.269 | 0.12706 | -0.07 | -2.114
-17.5 | -0.271 | 0.12065 | -0.071 | -2.246
-17 | -0.272 | 0.11758 | -0.071 | -2.316
-16.5 | -0.273 | 0.11063 | -0.071 | -2.464
-16 | -0.272 | 0.10378 | -0.072 | -2.618
-15.5 | -0.269 | 0.09919 | -0.072 | -2.713
-15 | -0.265 | 0.09341 | -0.072 | -2.837
-14.5 | -0.259 | 0.08835 | -0.072 | -2.932
-14 | -0.251 | 0.08361 | -0.073 | -3.001
-13.5 | -0.241 | 0.07933 | -0.073 | -3.034
-13 | -0.228 | 0.07523 | -0.073 | -3.032
-12.5 | -0.213 | 0.07082 | -0.073 | -3.009
-12 | -0.195 | 0.06667 | -0.074 | -2.931
-11.5 | -0.175 | 0.06325 | -0.074 | -2.77
-11 | -0.152 | 0.05931 | -0.074 | -2.568
-10.5 | -0.127 | 0.05606 | -0.075 | -2.261
-10 | -0.099 | 0.05264 | -0.075 | -1.873
-9.5 | -0.068 | 0.04987 | -0.075 | -1.363
-9 | -0.035 | 0.04686 | -0.076 | -0.745
-8.5 | 0 | 0.04388 | -0.076 | 0.007
-8 | 0.038 | 0.04134 | -0.077 | 0.908
-7.5 | 0.077 | 0.03932 | -0.077 | 1.947
-7 | 0.117 | 0.03734 | -0.077 | 3.138
-6.5 | 0.158 | 0.03546 | -0.078 | 4.464
-6 | 0.2 | 0.03367 | -0.078 | 5.95
-5.5 | 0.243 | 0.03216 | -0.079 | 7.565
-5 | 0.287 | 0.03076 | -0.079 | 9.331
-4.5 | 0.331 | 0.02959 | -0.08 | 11.2
-4 | 0.377 | 0.02855 | -0.08 | 13.189
-3.5 | 0.422 | 0.02772 | -0.081 | 15.226
-3 | 0.468 | 0.02694 | -0.081 | 17.381
-2.5 | 0.515 | 0.02614 | -0.082 | 19.7
-2 | 0.562 | 0.02565 | -0.083 | 21.915
-1.5 | 0.74 | 0.00078 | -0.029 | 952.5
-1 | 0.797 | 0.00074 | -0.037 | 1079.032
-0.5 | 0.857 | 0.00055 | -0.043 | 1553.596
0 | 0.736 | 0.02525 | -0.046 | 29.146
0.5 | 0.966 | 0.00477 | -0.086 | 202.466
1 | 1.035 | 0.005 | -0.088 | 206.823
1.5 | 1.093 | 0.00432 | -0.089 | 253.177
2 | 1.151 | 0.0044 | -0.09 | 261.405
2.5 | 1.209 | 0.00464 | -0.091 | 260.854
3 | 1.268 | 0.00625 | -0.091 | 202.912
3.5 | 1.327 | 0.00654 | -0.092 | 202.74
4 | 1.386 | 0.0073 | -0.147 | 189.825
4.5 | 1.445 | 0.00764 | -0.148 | 189.014
5 | 1.207 | 0.0318 | -0.063 | 37.96
5.5 | 1.563 | 0.0086 | -0.15 | 181.782
6 | 1.622 | 0.00899 | -0.152 | 180.524
6.5 | 1.681 | 0.00943 | -0.153 | 178.27
7 | 1.741 | 0.00835 | -0.154 | 208.448
7.5 | 1.799 | 0.0087 | -0.156 | 206.863
8 | 1.857 | 0.00926 | -0.157 | 200.561
8.5 | 1.913 | 0.01188 | -0.158 | 161.093
9 | 1.969 | 0.01273 | -0.16 | 154.593
9.5 | 2.023 | 0.01123 | -0.161 | 180.199
10 | 2.077 | 0.01412 | -0.163 | 147.106
10.5 | 2.13 | 0.01488 | -0.164 | 143.198
11 | 2.182 | 0.01559 | -0.166 | 140.02
11.5 | 2.233 | 0.01391 | -0.167 | 160.519
12 | 2.283 | 0.01459 | -0.169 | 156.51
12.5 | 2.331 | 0.01528 | -0.17 | 152.555
13 | 2.366 | 0.01585 | -0.172 | 149.269
13.5 | 2.385 | 0.01847 | -0.173 | 129.147
14 | 2.397 | 0.01962 | -0.175 | 122.178
14.5 | 2.401 | 0.01978 | -0.176 | 121.367
15 | 2.397 | 0.02123 | -0.178 | 112.937
15.5 | 2.386 | 0.02245 | -0.18 | 106.273
16 | 2.367 | 0.02431 | -0.182 | 97.382
16.5 | 2.341 | 0.03149 | -0.183 | 74.356
17 | 2.308 | 0.03367 | -0.185 | 68.562
17.5 | 2.269 | 0.02871 | -0.187 | 79.041
18 | 2.224 | 0.03107 | -0.188 | 71.577
18.5 | 2.083 | 0.04437 | -0.181 | 46.945
19 | 2.021 | 0.04792 | -0.182 | 42.183
19.5 | 1.956 | 0.05208 | -0.183 | 37.549

## 146. Re 20M Mach 0.00 (2)
BIGFOIL.COM POLAR EXPORT
goe464
GOE 464 |  |  |  | Cl Max: | 2.2376 | at alpha= | 19 | deg
XFOIL ncrit=9 |  |  |  | L/D Max: | 197.816 | at alpha= | 3.5 | deg
Re: | 20000000 |  |  | Cd Min: | 0.12793 | at alpha= | -14.5 | deg
Mach: | 0 |  |  | Cl=0 at alpha= | -7.8293 | deg
|  |  |  | @ Cl=0.1, Cd= | 0.03205
|  |  |  | @ Cl=0.4, Cd= | 0.019921
|  |  |  | @ Cl=0.6, Cd= | 0.015284
alpha (deg) | Cl | Cd | Cm | Cl/Cd
-14.5 | -0.1969 | 0.12793 | -0.0671 | -1.5391
-14 | -0.1786 | 0.12251 | -0.0702 | -1.4578
-13.5 | -0.1903 | 0.11049 | -0.0754 | -1.7223
-12.5 | -0.1502 | 0.10218 | -0.0801 | -1.47
-11 | -0.1206 | 0.08476 | -0.088 | -1.4228
-10.5 | -0.1361 | 0.07742 | -0.0896 | -1.7579
-10 | -0.1267 | 0.07396 | -0.0897 | -1.7131
-9.5 | -0.1632 | 0.05079 | -0.1177 | -3.2132
-9 | -0.1181 | 0.04688 | -0.1227 | -2.5192
-8.5 | -0.0697 | 0.04056 | -0.1316 | -1.7184
-8 | -0.0181 | 0.03767 | -0.135 | -0.48049
-7.5 | 0.0349 | 0.03496 | -0.1381 | 0.99828
-7 | 0.0889 | 0.03248 | -0.1408 | 2.7371
-6.5 | 0.1426 | 0.0304 | -0.1428 | 4.6908
-6 | 0.197 | 0.02834 | -0.1447 | 6.9513
-5.5 | 0.2548 | 0.02388 | -0.1494 | 10.67
-5 | 0.3095 | 0.02231 | -0.1503 | 13.8727
-4.5 | 0.3642 | 0.02084 | -0.151 | 17.476
-4 | 0.4191 | 0.01943 | -0.1516 | 21.5697
-3.5 | 0.4739 | 0.01821 | -0.1519 | 26.0242
-3 | 0.5287 | 0.0171 | -0.152 | 30.9181
-2.5 | 0.5833 | 0.01606 | -0.1521 | 36.32
-2 | 0.638 | 0.01352 | -0.1528 | 47.1893
-1.5 | 0.6921 | 0.01254 | -0.1524 | 55.1914
-1 | 0.7464 | 0.0117 | -0.152 | 63.7949
-0.5 | 0.7993 | 0.00972 | -0.1517 | 82.2325
0 | 0.8531 | 0.00919 | -0.1511 | 92.8292
0.5 | 0.9076 | 0.0087 | -0.1505 | 104.3218
1 | 0.9592 | 0.00746 | -0.1497 | 128.5791
1.5 | 1.0116 | 0.00668 | -0.1489 | 151.4371
2 | 1.0635 | 0.0062 | -0.1479 | 171.5323
2.5 | 1.1152 | 0.00585 | -0.1469 | 190.6325
3 | 1.1692 | 0.00599 | -0.1462 | 195.192
3.5 | 1.2225 | 0.00618 | -0.1453 | 197.8155
4 | 1.2746 | 0.00649 | -0.1443 | 196.3945
4.5 | 1.3252 | 0.0069 | -0.1431 | 192.058
6 | 1.4811 | 0.00768 | -0.1405 | 192.8516
6.5 | 1.5315 | 0.00802 | -0.1394 | 190.9601
7 | 1.5826 | 0.00827 | -0.1385 | 191.3664
7.5 | 1.6323 | 0.00862 | -0.1374 | 189.3619
8 | 1.6793 | 0.00916 | -0.1359 | 183.3297
8.5 | 1.7236 | 0.00985 | -0.134 | 174.9848
9 | 1.7685 | 0.01044 | -0.1322 | 169.3966
9.5 | 1.8105 | 0.01118 | -0.13 | 161.941
10 | 1.8445 | 0.01237 | -0.1263 | 149.1108
10.5 | 1.8869 | 0.0129 | -0.1243 | 146.2713
11 | 1.927 | 0.01346 | -0.1219 | 143.1649
11.5 | 1.9655 | 0.01402 | -0.1192 | 140.1926
12 | 1.9927 | 0.01461 | -0.1143 | 136.3929
12.5 | 2.0179 | 0.01526 | -0.1092 | 132.2346
13 | 2.041 | 0.0161 | -0.1042 | 126.7702
13.5 | 2.0642 | 0.01704 | -0.0995 | 121.1385
14 | 2.0853 | 0.01816 | -0.095 | 114.8293
14.5 | 2.1043 | 0.01953 | -0.0907 | 107.7471
15 | 2.1199 | 0.02126 | -0.0864 | 99.7131
15.5 | 2.1348 | 0.02324 | -0.0825 | 91.8589
16 | 2.1476 | 0.02553 | -0.0789 | 84.1206
16.5 | 2.1595 | 0.0281 | -0.0757 | 76.8505
17.5 | 2.1723 | 0.0348 | -0.0701 | 62.4224
19 | 2.2376 | 0.05183 | -0.0822 | 43.1719
19.5 | 2.2258 | 0.05876 | -0.0819 | 37.8795
20 | 2.2074 | 0.06657 | -0.0818 | 33.1591

## 147. Re 20M Mach 0.10 (1)
BIGFOIL.COM POLAR EXPORT
goe464
GOE 464 |  |  |  | Cl Max: | 2.396 | at alpha= | 14 | deg
JavaFoil+Calcfoil stall+Eppler ext transition |  |  |  | L/D Max: | 1565.4 | at alpha= | -0.5 | deg
Re: | 20000000 |  |  | Cd Min: | 0.00055 | at alpha= | -0.5 | deg
Mach: | 0.1 |  |  | Cl=0 at alpha= | -8.5 | deg
|  |  |  | @ Cl=0.1, Cd= | 0.038254
|  |  |  | @ Cl=0.4, Cd= | 0.028207
|  |  |  | @ Cl=0.6, Cd= | 0.020835
alpha (deg) | Cl | Cd | Cm | Cl/Cd
-20 | -0.224 | 0.15781 | -0.07 | -1.418
-19.5 | -0.228 | 0.16201 | -0.058 | -1.407
-19 | -0.234 | 0.15321 | -0.058 | -1.526
-18.5 | -0.239 | 0.14568 | -0.058 | -1.642
-18 | -0.244 | 0.1397 | -0.058 | -1.746
-17.5 | -0.248 | 0.13229 | -0.058 | -1.873
-17 | -0.251 | 0.12607 | -0.058 | -1.99
-16.5 | -0.255 | 0.11434 | -0.07 | -2.233
-16 | -0.256 | 0.10698 | -0.071 | -2.395
-15.5 | -0.255 | 0.10229 | -0.071 | -2.497
-15 | -0.253 | 0.09551 | -0.072 | -2.649
-14.5 | -0.249 | 0.09058 | -0.072 | -2.746
-14 | -0.242 | 0.08475 | -0.073 | -2.86
-13.5 | -0.234 | 0.08034 | -0.073 | -2.908
-13 | -0.222 | 0.07551 | -0.073 | -2.945
-12.5 | -0.209 | 0.07095 | -0.074 | -2.941
-12 | -0.192 | 0.06719 | -0.074 | -2.859
-11.5 | -0.173 | 0.06354 | -0.074 | -2.72
-11 | -0.151 | 0.05953 | -0.075 | -2.531
-10.5 | -0.126 | 0.05613 | -0.075 | -2.24
-10 | -0.098 | 0.05337 | -0.075 | -1.837
-9.5 | -0.068 | 0.05006 | -0.076 | -1.353
-9 | -0.035 | 0.04695 | -0.076 | -0.742
-8.5 | 0 | 0.04402 | -0.077 | 0.007
-8 | 0.038 | 0.04152 | -0.077 | 0.905
-7.5 | 0.077 | 0.03941 | -0.077 | 1.947
-7 | 0.117 | 0.0374 | -0.078 | 3.141
-6.5 | 0.159 | 0.03551 | -0.078 | 4.472
-6 | 0.201 | 0.03364 | -0.079 | 5.977
-5.5 | 0.244 | 0.03235 | -0.079 | 7.548
-5 | 0.288 | 0.0308 | -0.08 | 9.354
-4.5 | 0.333 | 0.02964 | -0.08 | 11.23
-4 | 0.378 | 0.02859 | -0.081 | 13.226
-3.5 | 0.424 | 0.02779 | -0.081 | 15.26
-3 | 0.47 | 0.02694 | -0.082 | 17.465
-2.5 | 0.517 | 0.02621 | -0.082 | 19.745
-2 | 0.565 | 0.02571 | -0.083 | 21.966
-1.5 | 0.744 | 0.00078 | -0.029 | 953.226
-1 | 0.801 | 0.00074 | -0.037 | 1083.617
-0.5 | 0.861 | 0.00055 | -0.043 | 1565.401
0 | 0.74 | 0.02524 | -0.046 | 29.301
0.5 | 0.971 | 0.00477 | -0.087 | 203.753
1 | 1.029 | 0.00511 | -0.087 | 201.493
1.5 | 1.098 | 0.00429 | -0.089 | 256.015
2 | 1.157 | 0.00437 | -0.09 | 264.535
2.5 | 1.215 | 0.00466 | -0.091 | 260.573
3 | 1.274 | 0.0063 | -0.092 | 202.12
3.5 | 1.333 | 0.0066 | -0.093 | 201.933
4 | 1.392 | 0.00698 | -0.094 | 199.437
4.5 | 1.452 | 0.0077 | -0.149 | 188.594
5 | 1.213 | 0.03179 | -0.063 | 38.145
5.5 | 1.57 | 0.00863 | -0.151 | 181.899
6 | 1.63 | 0.00907 | -0.152 | 179.688
6.5 | 1.689 | 0.00954 | -0.154 | 177.123
7 | 1.748 | 0.00843 | -0.155 | 207.317
7.5 | 1.807 | 0.00871 | -0.156 | 207.563
8 | 1.865 | 0.00931 | -0.158 | 200.331
8.5 | 1.921 | 0.01201 | -0.159 | 159.949
9 | 1.977 | 0.01287 | -0.161 | 153.624
9.5 | 2.032 | 0.01133 | -0.162 | 179.326
10 | 2.085 | 0.01429 | -0.164 | 145.916
10.5 | 2.138 | 0.01507 | -0.165 | 141.877
11 | 2.19 | 0.01579 | -0.167 | 138.633
11.5 | 2.24 | 0.01421 | -0.168 | 157.589
12 | 2.289 | 0.01477 | -0.17 | 154.974
12.5 | 2.337 | 0.01549 | -0.171 | 150.857
13 | 2.371 | 0.01608 | -0.173 | 147.405
13.5 | 2.387 | 0.02271 | -0.174 | 105.11
14 | 2.396 | 0.02006 | -0.176 | 119.419
14.5 | 2.396 | 0.02124 | -0.177 | 112.803
15 | 2.388 | 0.02256 | -0.179 | 105.841
15.5 | 2.372 | 0.02399 | -0.181 | 98.869
16 | 2.348 | 0.03098 | -0.182 | 75.784
16.5 | 2.315 | 0.03241 | -0.184 | 71.437
17 | 2.275 | 0.03523 | -0.186 | 64.576
17.5 | 2.166 | 0.03869 | -0.182 | 55.987
18 | 2.087 | 0.04279 | -0.181 | 48.779
18.5 | 2.024 | 0.04595 | -0.182 | 44.042
19 | 1.95 | 0.05108 | -0.182 | 38.174

## 148. Re 20M Mach 0.10 (2)
BIGFOIL.COM POLAR EXPORT
goe464
GOE 464 |  |  |  | Cl Max: | 2.208 | at alpha= | 19.5 | deg
XFOIL ncrit=9 |  |  |  | L/D Max: | 198.387 | at alpha= | 3.5 | deg
Re: | 20000000 |  |  | Cd Min: | 0.12864 | at alpha= | -14.5 | deg
Mach: | 0.1 |  |  | Cl=0 at alpha= | -7.8102 | deg
|  |  |  | @ Cl=0.1, Cd= | 0.032235
|  |  |  | @ Cl=0.4, Cd= | 0.020082
|  |  |  | @ Cl=0.6, Cd= | 0.015506
alpha (deg) | Cl | Cd | Cm | Cl/Cd
-14.5 | -0.1951 | 0.12864 | -0.0671 | -1.5166
-14 | -0.1778 | 0.12287 | -0.0703 | -1.4471
-13.5 | -0.1577 | 0.1181 | -0.0731 | -1.3353
-13 | -0.1349 | 0.11438 | -0.0754 | -1.1794
-12.5 | -0.1331 | 0.10581 | -0.079 | -1.2579
-12 | -0.131 | 0.09778 | -0.0827 | -1.3397
-11.5 | -0.1082 | 0.09421 | -0.0844 | -1.1485
-11 | -0.1178 | 0.08512 | -0.0884 | -1.3839
-10.5 | -0.1001 | 0.08135 | -0.0896 | -1.2305
-10 | -0.123 | 0.0745 | -0.0898 | -1.651
-9 | -0.1198 | 0.04774 | -0.1221 | -2.5094
-8.5 | -0.0717 | 0.04398 | -0.1269 | -1.6303
-8 | -0.0202 | 0.03809 | -0.1352 | -0.53032
-7.5 | 0.033 | 0.03534 | -0.1383 | 0.93379
-7 | 0.0876 | 0.03272 | -0.1413 | 2.6773
-6.5 | 0.1418 | 0.0306 | -0.1433 | 4.634
-6 | 0.1966 | 0.02854 | -0.1452 | 6.8886
-5.5 | 0.2549 | 0.02412 | -0.15 | 10.568
-5 | 0.3101 | 0.02247 | -0.151 | 13.8006
-4.5 | 0.3653 | 0.02099 | -0.1517 | 17.4035
-4 | 0.4207 | 0.01954 | -0.1523 | 21.5302
-3.5 | 0.4759 | 0.0183 | -0.1526 | 26.0055
-3 | 0.5311 | 0.01719 | -0.1527 | 30.8959
-2.5 | 0.5862 | 0.01613 | -0.1528 | 36.3422
-2 | 0.6413 | 0.01364 | -0.1535 | 47.0161
-1.5 | 0.6959 | 0.01262 | -0.1532 | 55.1426
-1 | 0.7505 | 0.01177 | -0.1528 | 63.7638
-0.5 | 0.8052 | 0.01103 | -0.1523 | 73.0009
0 | 0.858 | 0.00926 | -0.1518 | 92.6566
0.5 | 0.9129 | 0.00876 | -0.1512 | 104.2123
1 | 0.9639 | 0.00718 | -0.1503 | 134.2479
1.5 | 1.0177 | 0.00675 | -0.1496 | 150.7704
2 | 1.0699 | 0.00624 | -0.1486 | 171.4583
2.5 | 1.1219 | 0.00588 | -0.1475 | 190.7993
3 | 1.1763 | 0.00601 | -0.1468 | 195.7238
3.5 | 1.23 | 0.0062 | -0.1459 | 198.3871
4 | 1.2824 | 0.00651 | -0.1449 | 196.9892
4.5 | 1.3334 | 0.00692 | -0.1436 | 192.6879
5 | 1.3859 | 0.00721 | -0.1427 | 192.2191
5.5 | 1.4385 | 0.00745 | -0.1418 | 193.0872
6 | 1.4904 | 0.00773 | -0.1408 | 192.8072
6.5 | 1.5413 | 0.00806 | -0.1397 | 191.2283
7 | 1.5928 | 0.00832 | -0.1387 | 191.4423
7.5 | 1.6429 | 0.00868 | -0.1376 | 189.2742
8 | 1.6904 | 0.00921 | -0.136 | 183.5396
8.5 | 1.7344 | 0.00995 | -0.1339 | 174.3116
9 | 1.7798 | 0.01053 | -0.132 | 169.0218
9.5 | 1.8216 | 0.01131 | -0.1296 | 161.061
10 | 1.8553 | 0.01251 | -0.1257 | 148.3054
10.5 | 1.8976 | 0.01306 | -0.1235 | 145.2986
11 | 1.9374 | 0.01363 | -0.1208 | 142.1423
11.5 | 1.9736 | 0.01421 | -0.1175 | 138.8881
12 | 1.997 | 0.01483 | -0.1117 | 134.6595
12.5 | 2.0233 | 0.01554 | -0.1068 | 130.1995
13 | 2.0461 | 0.01646 | -0.1017 | 124.3074
13.5 | 2.0687 | 0.01751 | -0.097 | 118.1439
14 | 2.0893 | 0.01876 | -0.0924 | 111.3699
14.5 | 2.1075 | 0.02031 | -0.088 | 103.7666
15 | 2.1225 | 0.02224 | -0.0838 | 95.4362
15.5 | 2.1366 | 0.02442 | -0.0799 | 87.4939
16 | 2.149 | 0.02692 | -0.0764 | 79.8291
16.5 | 2.1593 | 0.02979 | -0.0733 | 72.4841
17 | 2.1654 | 0.03325 | -0.0704 | 65.1248
17.5 | 2.1679 | 0.03741 | -0.0681 | 57.9497
18 | 2.1648 | 0.04262 | -0.0665 | 50.7931
18.5 | 2.1597 | 0.04862 | -0.0659 | 44.42
19.5 | 2.208 | 0.06428 | -0.0812 | 34.3497
20 | 2.1845 | 0.07297 | -0.0814 | 29.937

## 149. Re 20M Mach 0.25 (1)
BIGFOIL.COM POLAR EXPORT
goe464
GOE 464 |  |  |  | Cl Max: | 2.385 | at alpha= | 13 | deg
JavaFoil+Calcfoil stall+Eppler ext transition |  |  |  | L/D Max: |  | at alpha= | -18 | deg
Re: | 20000000 |  |  | Cd Min: |  | at alpha= | -18 | deg
Mach: | 0.25 |  |  | Cl=0 at alpha= | -8.5 | deg
|  |  |  | @ Cl=0.1, Cd= | 0.03869
|  |  |  | @ Cl=0.4, Cd= | 0.028444
|  |  |  | @ Cl=0.6, Cd= | 0.023055
alpha (deg) | Cl | Cd | Cm | Cl/Cd
-18 | -0.043 |  | -0.074
-17.5 | -0.041 |  | -0.074
-17 | -0.039 |  | -0.074
-16.5 | -0.078 |  | -0.074
-16 | -0.107 |  | -0.073
-15.5 | -0.127 |  | -0.06
-15 | -0.143 |  | -0.059
-14.5 | -0.155 |  | -0.059
-14 | -0.164 | 0.10168 | -0.059 | -1.613
-13.5 | -0.169 | 0.09475 | -0.059 | -1.786
-13 | -0.171 | 0.08761 | -0.059 | -1.948
-12.5 | -0.168 | 0.08262 | -0.06 | -2.034
-12 | -0.161 | 0.07713 | -0.06 | -2.09
-11.5 | -0.152 | 0.06777 | -0.075 | -2.243
-11 | -0.137 | 0.06202 | -0.076 | -2.203
-10.5 | -0.117 | 0.05823 | -0.076 | -2.007
-10 | -0.093 | 0.05477 | -0.077 | -1.699
-9.5 | -0.065 | 0.05101 | -0.077 | -1.282
-9 | -0.034 | 0.04812 | -0.078 | -0.71
-8.5 | 0 | 0.04498 | -0.078 | 0.007
-8 | 0.038 | 0.042 | -0.079 | 0.894
-7.5 | 0.077 | 0.03973 | -0.079 | 1.944
-7 | 0.119 | 0.03783 | -0.08 | 3.144
-6.5 | 0.161 | 0.03591 | -0.08 | 4.488
-6 | 0.205 | 0.03412 | -0.081 | 5.994
-5.5 | 0.249 | 0.0326 | -0.081 | 7.636
-5 | 0.294 | 0.03103 | -0.082 | 9.484
-4.5 | 0.34 | 0.02979 | -0.082 | 11.422
-4 | 0.387 | 0.02869 | -0.083 | 13.49
-3.5 | 0.434 | 0.0278 | -0.083 | 15.629
-3 | 0.482 | 0.02709 | -0.084 | 17.806
-2.5 | 0.531 | 0.02634 | -0.085 | 20.154
-2 | 0.58 | 0.02578 | -0.085 | 22.483
-1.5 | 0.763 | 0.00085 | -0.03 | 901.231
-1 | 0.822 | 0.00082 | -0.041 | 1004.218
-0.5 | 0.884 | 0.00055 | -0.044 | 1599.193
0 | 0.76 | 0.02523 | -0.048 | 30.114
0.5 | 0.996 | 0.0049 | -0.089 | 203.322
1 | 1.056 | 0.00525 | -0.089 | 201.102
1.5 | 1.116 | 0.0056 | -0.09 | 199.3
2 | 1.188 | 0.00583 | -0.093 | 203.56
2.5 | 1.248 | 0.00465 | -0.093 | 268.521
3 | 1.308 | 0.00493 | -0.094 | 265.521
3.5 | 1.369 | 0.00686 | -0.095 | 199.433
4 | 1.429 | 0.00727 | -0.096 | 196.65
4.5 | 1.489 | 0.00812 | -0.153 | 183.483
5 | 1.245 | 0.03169 | -0.066 | 39.272
5.5 | 1.611 | 0.00911 | -0.155 | 176.715
6 | 1.671 | 0.00949 | -0.157 | 176.086
6.5 | 1.731 | 0.00998 | -0.158 | 173.535
7 | 1.792 | 0.00867 | -0.159 | 206.59
7.5 | 1.851 | 0.00905 | -0.161 | 204.642
8 | 1.909 | 0.01186 | -0.162 | 161.023
8.5 | 1.965 | 0.01049 | -0.163 | 187.263
9 | 2.02 | 0.01129 | -0.165 | 178.947
9.5 | 2.074 | 0.01456 | -0.166 | 142.443
10 | 2.126 | 0.01545 | -0.168 | 137.598
10.5 | 2.177 | 0.01625 | -0.17 | 134
11 | 2.226 | 0.01732 | -0.171 | 128.561
11.5 | 2.273 | 0.01822 | -0.173 | 124.785
12 | 2.319 | 0.016 | -0.174 | 144.942
12.5 | 2.362 | 0.01681 | -0.176 | 140.46
13 | 2.385 | 0.01763 | -0.178 | 135.272
13.5 | 2.383 | 0.02161 | -0.179 | 110.312
14 | 2.369 | 0.02776 | -0.181 | 85.342
14.5 | 2.341 | 0.02409 | -0.182 | 97.174
15 | 2.298 | 0.03161 | -0.184 | 72.707
15.5 | 2.173 | 0.03578 | -0.18 | 60.728
16 | 2.078 | 0.04022 | -0.179 | 51.678
16.5 | 1.982 | 0.04542 | -0.179 | 43.631
17 | 1.873 | 0.05051 | -0.179 | 37.07
17.5 | 1.755 | 0.05526 | -0.18 | 31.75
18 | 1.612 | 0.06454 | -0.178 | 24.975

## 150. Re 20M Mach 0.25 (2)
BIGFOIL.COM POLAR EXPORT
goe464
GOE 464 |  |  |  | Cl Max: | 2.1455 | at alpha= | 16.5 | deg
XFOIL ncrit=9 |  |  |  | L/D Max: | 201.458 | at alpha= | 3.5 | deg
Re: | 20000000 |  |  | Cd Min: | 0.10695 | at alpha= | 20 | deg
Mach: | 0.25 |  |  | Cl=0 at alpha= | -7.7113 | deg
|  |  |  | @ Cl=0.1, Cd= | 0.033649
|  |  |  | @ Cl=0.4, Cd= | 0.021052
|  |  |  | @ Cl=0.6, Cd= | 0.016568
alpha (deg) | Cl | Cd | Cm | Cl/Cd
-10 | -0.0654 | 0.07937 | -0.0931 | -0.82399
-9.5 | -0.054 | 0.07578 | -0.0928 | -0.71259
-9 | -0.0405 | 0.07236 | -0.0931 | -0.5597
-8.5 | -0.0333 | 0.06466 | -0.0999 | -0.515
-8 | -0.0306 | 0.04374 | -0.1303 | -0.69959
-7.5 | 0.0224 | 0.0401 | -0.135 | 0.5586
-7 | 0.0794 | 0.03467 | -0.1427 | 2.2902
-6.5 | 0.1369 | 0.03182 | -0.146 | 4.3023
-6 | 0.1944 | 0.02959 | -0.1481 | 6.5698
-5.5 | 0.2522 | 0.0275 | -0.15 | 9.1709
-5 | 0.3101 | 0.02564 | -0.1514 | 12.0944
-4.5 | 0.3708 | 0.0219 | -0.1551 | 16.9315
-4 | 0.429 | 0.02021 | -0.156 | 21.2271
-3.5 | 0.4869 | 0.0188 | -0.1564 | 25.8989
-3 | 0.5445 | 0.01763 | -0.1566 | 30.8849
-2.5 | 0.602 | 0.01653 | -0.1566 | 36.4186
-2 | 0.659 | 0.01557 | -0.1565 | 42.325
-1.5 | 0.7161 | 0.0145 | -0.1564 | 49.3862
-1 | 0.7732 | 0.01215 | -0.1567 | 63.6379
-0.5 | 0.8301 | 0.01134 | -0.1562 | 73.2011
0.5 | 0.942 | 0.00909 | -0.155 | 103.6304
1 | 0.9981 | 0.00862 | -0.1542 | 115.7889
1.5 | 1.0543 | 0.00806 | -0.1534 | 130.8065
2 | 1.107 | 0.00681 | -0.1523 | 162.5551
3 | 1.2153 | 0.00611 | -0.15 | 198.9034
3.5 | 1.2712 | 0.00631 | -0.149 | 201.458
4 | 1.3256 | 0.00665 | -0.1477 | 199.3383
4.5 | 1.3788 | 0.00707 | -0.1462 | 195.0212
5.5 | 1.4882 | 0.00765 | -0.1438 | 194.5359
6 | 1.5423 | 0.00796 | -0.1426 | 193.7563
6.5 | 1.5957 | 0.0083 | -0.1411 | 192.253
7 | 1.649 | 0.00863 | -0.1397 | 191.0776
7.5 | 1.702 | 0.00897 | -0.1382 | 189.7436
8 | 1.7524 | 0.00947 | -0.1363 | 185.0475
8.5 | 1.7947 | 0.01045 | -0.133 | 171.7416
9 | 1.8416 | 0.01106 | -0.1305 | 166.5099
9.5 | 1.8701 | 0.01261 | -0.1249 | 148.3029
10 | 1.9108 | 0.01332 | -0.1213 | 143.4535
10.5 | 1.9441 | 0.01391 | -0.1162 | 139.7628
11 | 1.9722 | 0.0146 | -0.1103 | 135.0822
11.5 | 1.9992 | 0.01545 | -0.1046 | 129.3981
12 | 2.0262 | 0.01641 | -0.0993 | 123.4735
12.5 | 2.0499 | 0.01763 | -0.094 | 116.2734
13 | 2.0701 | 0.01921 | -0.0888 | 107.7616
13.5 | 2.0906 | 0.02099 | -0.0841 | 99.5998
14 | 2.1083 | 0.02315 | -0.0797 | 91.0713
14.5 | 2.1213 | 0.02585 | -0.0754 | 82.0619
15 | 2.1336 | 0.02885 | -0.0716 | 73.9549
15.5 | 2.1422 | 0.03243 | -0.0683 | 66.0561
16.5 | 2.1455 | 0.04217 | -0.0638 | 50.8774
17 | 2.1439 | 0.04818 | -0.063 | 44.4977
17.5 | 2.1319 | 0.05578 | -0.0631 | 38.2198
18 | 2.116 | 0.06422 | -0.0639 | 32.9492
18.5 | 2.098 | 0.07335 | -0.0657 | 28.6026
19 | 2.0771 | 0.08336 | -0.0684 | 24.9172
19.5 | 2.0485 | 0.095 | -0.0723 | 21.5632
20 | 2.0196 | 0.10695 | -0.077 | 18.8836

## 151. Re 20M Mach 0.50 (1)
BIGFOIL.COM POLAR EXPORT
goe464
GOE 464 |  |  |  | Cl Max: | 2.111 | at alpha= | 9.5 | deg
JavaFoil+Calcfoil stall+Eppler ext transition |  |  |  | L/D Max: |  | at alpha= | -20 | deg
Re: | 20000000 |  |  | Cd Min: |  | at alpha= | -20 | deg
Mach: | 0.5 |  |  | Cl=0 at alpha= | -8.5 | deg
|  |  |  | @ Cl=0.1, Cd= | 0.039621
|  |  |  | @ Cl=0.4, Cd= | 0.03001
|  |  |  | @ Cl=0.6, Cd= | 0.026855
alpha (deg) | Cl | Cd | Cm | Cl/Cd
-20 | -0.475 |  | -0.084
-19.5 | -0.456 |  | -0.083
-19 | -0.437 |  | -0.083
-18.5 | -0.418 |  | -0.082
-18 | -0.398 |  | -0.082
-17.5 | -0.379 |  | -0.082
-17 | -0.359 |  | -0.082
-16.5 | -0.34 |  | -0.081
-16 | -0.32 |  | -0.081
-15.5 | -0.3 |  | -0.081
-15 | -0.28 |  | -0.081
-14.5 | -0.259 |  | -0.081
-14 | -0.239 |  | -0.081
-13.5 | -0.218 |  | -0.081
-13 | -0.197 |  | -0.082
-12.5 | -0.176 |  | -0.082
-12 | -0.155 |  | -0.083
-11.5 | -0.133 |  | -0.083
-11 | -0.112 |  | -0.084
-10.5 | -0.09 | 0.06181 | -0.084 | -1.454
-10 | -0.068 | 0.05772 | -0.085 | -1.173
-9.5 | -0.045 | 0.0542 | -0.085 | -0.836
-9 | -0.023 | 0.05058 | -0.086 | -0.448
-8.5 | 0 | 0.04822 | -0.086 | 0.004
-8 | 0.023 | 0.04478 | -0.087 | 0.52
-7.5 | 0.047 | 0.04208 | -0.087 | 1.107
-7 | 0.093 | 0.03985 | -0.088 | 2.337
-6.5 | 0.151 | 0.03795 | -0.088 | 3.978
-6 | 0.204 | 0.0358 | -0.089 | 5.698
-5.5 | 0.257 | 0.03395 | -0.089 | 7.579
-5 | 0.311 | 0.03213 | -0.09 | 9.689
-4.5 | 0.366 | 0.03077 | -0.091 | 11.888
-4 | 0.421 | 0.02954 | -0.092 | 14.239
-3.5 | 0.476 | 0.02852 | -0.092 | 16.687
-3 | 0.531 | 0.02765 | -0.093 | 19.222
-2.5 | 0.587 | 0.02695 | -0.094 | 21.792
-2 | 0.643 | 0.02654 | -0.094 | 24.229
-1.5 | 0.848 | 0.00104 | -0.043 | 811.897
-1 | 0.918 | 0.0008 | -0.049 | 1147.937
-0.5 | 0.986 | 0.00066 | -0.053 | 1501.105
0 | 0.848 | 0.02537 | -0.057 | 33.424
0.5 | 1.105 | 0.00563 | -0.098 | 196.299
1 | 1.171 | 0.00607 | -0.099 | 192.769
1.5 | 1.236 | 0.00664 | -0.1 | 186.112
2 | 1.302 | 0.00696 | -0.101 | 187.038
2.5 | 1.367 | 0.00749 | -0.102 | 182.496
3 | 1.433 | 0.00801 | -0.103 | 178.855
3.5 | 1.499 | 0.00859 | -0.104 | 174.487
4 | 1.566 | 0.00905 | -0.105 | 172.978
4.5 | 1.631 | 0.00973 | -0.106 | 167.558
5 | 1.38 | 0.03109 | -0.081 | 44.383
5.5 | 1.778 | 0.01107 | -0.11 | 160.67
6 | 1.84 | 0.01181 | -0.111 | 155.779
6.5 | 1.902 | 0.01015 | -0.111 | 187.344
7 | 1.961 | 0.01086 | -0.113 | 180.562
7.5 | 2.018 | 0.01184 | -0.114 | 170.46
8 | 2.068 | 0.01629 | -0.115 | 126.962
8.5 | 2.11 | 0.01811 | -0.116 | 116.481
9 | 2.099 | 0.0204 | -0.114 | 102.878
9.5 | 2.111 | 0.02273 | -0.115 | 92.892
10 | 2.107 | 0.02529 | -0.115 | 83.291
10.5 | 2.075 | 0.02828 | -0.116 | 73.366
11 | 2.001 | 0.03194 | -0.116 | 62.661
11.5 | 1.82 | 0.03721 | -0.116 | 48.913
12 | 1.298 | 0.05187 | -0.177 | 25.021
12.5 | 1.248 | 0.10033 | -0.099 | 12.435
13 | 1.228 | 0.14625 | -0.084 | 8.398
13.5 | 1.27 | 0.14858 | -0.087 | 8.545
14 | 1.298 | 0.16061 | -0.084 | 8.084
14.5 | 1.336 | 0.17066 | -0.084 | 7.827

## 152. Re 20M Mach 0.50 (2)
BIGFOIL.COM POLAR EXPORT
goe464
GOE 464 |  |  |  | Cl Max: | 2.1541 | at alpha= | 13 | deg
XFOIL ncrit=9 |  |  |  | L/D Max: | 200.608 | at alpha= | 4.5 | deg
Re: | 20000000 |  |  | Cd Min: | 0.22665 | at alpha= | -20 | deg
Mach: | 0.5 |  |  | Cl=0 at alpha= | -11.2908 | deg
|  |  |  | @ Cl=0.1, Cd= | 0.083003
|  |  |  | @ Cl=0.4, Cd= | 0.02668
|  |  |  | @ Cl=0.6, Cd= | 0.021055
alpha (deg) | Cl | Cd | Cm | Cl/Cd
-20 | -0.4372 | 0.22665 | -0.0118 | -1.929
-19.5 | -0.3675 | 0.21414 | -0.0327 | -1.7162
-19 | -0.3434 | 0.20684 | -0.0376 | -1.6602
-18 | -0.2961 | 0.19477 | -0.0455 | -1.5203
-17.5 | -0.2734 | 0.18815 | -0.0493 | -1.4531
-17 | -0.2535 | 0.18051 | -0.0529 | -1.4044
-15 | -0.1678 | 0.15409 | -0.0667 | -1.089
-14.5 | -0.1423 | 0.14888 | -0.0701 | -0.9558
-14 | -0.1147 | 0.14312 | -0.0748 | -0.80143
-13.5 | -0.0981 | 0.13508 | -0.0782 | -0.72624
-13 | -0.0765 | 0.12902 | -0.0813 | -0.59293
-12.5 | -0.057 | 0.12252 | -0.0844 | -0.46523
-12 | -0.0325 | 0.11738 | -0.0872 | -0.27688
-11.5 | -0.01 | 0.11186 | -0.09 | -0.089397
-11 | 0.0139 | 0.1068 | -0.0927 | 0.13015
-10.5 | 0.0361 | 0.10141 | -0.0952 | 0.35598
-10 | 0.055 | 0.09549 | -0.0978 | 0.57598
-9.5 | 0.0642 | 0.08805 | -0.1009 | 0.72913
-9 | 0.0917 | 0.08434 | -0.1024 | 1.0873
-8.5 | 0.1164 | 0.08036 | -0.1039 | 1.4485
-8 | 0.1142 | 0.07335 | -0.1054 | 1.5569
-7.5 | 0.126 | 0.07016 | -0.104 | 1.7959
-6 | 0.2048 | 0.05363 | -0.1191 | 3.8188
-5.5 | 0.2481 | 0.0462 | -0.1302 | 5.3701
-5 | 0.3151 | 0.03147 | -0.1593 | 10.0127
-4.5 | 0.3882 | 0.02708 | -0.166 | 14.3353
-4 | 0.4593 | 0.02467 | -0.1682 | 18.6178
-3.5 | 0.5292 | 0.02284 | -0.1693 | 23.1699
-3 | 0.5989 | 0.02108 | -0.1703 | 28.4108
-2.5 | 0.6682 | 0.01953 | -0.1709 | 34.214
-2 | 0.7386 | 0.01694 | -0.1729 | 43.6009
-1.5 | 0.8063 | 0.0158 | -0.1727 | 51.0316
-1 | 0.8736 | 0.01473 | -0.1723 | 59.3075
-0.5 | 0.9412 | 0.0137 | -0.1719 | 68.7007
0 | 1.0076 | 0.01284 | -0.1712 | 78.4735
0.5 | 1.0743 | 0.01203 | -0.1704 | 89.3017
1 | 1.1407 | 0.01059 | -0.1697 | 107.7148
1.5 | 1.2071 | 0.01003 | -0.1685 | 120.349
2 | 1.2734 | 0.00943 | -0.1672 | 135.0371
2.5 | 1.3367 | 0.00848 | -0.1654 | 157.6297
4.5 | 1.5828 | 0.00789 | -0.1551 | 200.6084
5 | 1.647 | 0.0083 | -0.1523 | 198.4337
5.5 | 1.7106 | 0.00873 | -0.1492 | 195.945
6 | 1.7759 | 0.00908 | -0.1462 | 195.5837
6.5 | 1.8379 | 0.00955 | -0.1424 | 192.4503
7 | 1.8973 | 0.01009 | -0.138 | 188.0377
7.5 | 1.9588 | 0.0105 | -0.1335 | 186.5524
8 | 1.9992 | 0.01116 | -0.1255 | 179.1398
9 | 2.0438 | 0.01412 | -0.1059 | 144.745
9.5 | 2.0697 | 0.01593 | -0.0977 | 129.9247
10 | 2.0513 | 0.02024 | -0.0871 | 101.3488
10.5 | 2.0794 | 0.0229 | -0.0812 | 90.8035
11 | 2.1051 | 0.02597 | -0.0756 | 81.0589
11.5 | 2.127 | 0.02964 | -0.0706 | 71.7611
12 | 2.1423 | 0.03423 | -0.0664 | 62.5855
12.5 | 2.1534 | 0.03976 | -0.0633 | 54.16
13 | 2.1541 | 0.0466 | -0.0613 | 46.2253
14.5 | 2.0893 | 0.07535 | -0.0626 | 27.7279
15 | 2.0506 | 0.08781 | -0.0663 | 23.3527
15.5 | 2.0109 | 0.10093 | -0.0712 | 19.9237
16 | 1.9711 | 0.1146 | -0.0773 | 17.1998
16.5 | 1.9331 | 0.12845 | -0.0842 | 15.0494
17 | 1.8995 | 0.14213 | -0.0917 | 13.3645
17.5 | 1.8699 | 0.15556 | -0.0996 | 12.0204
18 | 1.8387 | 0.16955 | -0.1087 | 10.8446