## index
index | Re | Mach | Datasource
1 | 50000 | 0 | JavaFoil+Calcfoil stall+Eppler ext transition
2 | 50000 | 0 | XFOIL ncrit=9
3 | 50000 | 0.1 | JavaFoil+Calcfoil stall+Eppler ext transition
4 | 50000 | 0.1 | XFOIL ncrit=9
5 | 50000 | 0.25 | JavaFoil+Calcfoil stall+Eppler ext transition
6 | 50000 | 0.25 | XFOIL ncrit=9
7 | 50000 | 0.5 | JavaFoil+Calcfoil stall+Eppler ext transition
8 | 50000 | 0.5 | XFOIL ncrit=9
9 | 100000 | 0 | JavaFoil+Calcfoil stall+Eppler ext transition
10 | 100000 | 0 | XFOIL ncrit=9
11 | 100000 | 0.1 | JavaFoil+Calcfoil stall+Eppler ext transition
12 | 100000 | 0.1 | XFOIL ncrit=9
13 | 100000 | 0.25 | JavaFoil+Calcfoil stall+Eppler ext transition
14 | 100000 | 0.25 | XFOIL ncrit=9
15 | 100000 | 0.5 | JavaFoil+Calcfoil stall+Eppler ext transition
16 | 100000 | 0.5 | XFOIL ncrit=9
17 | 250000 | 0 | JavaFoil+Calcfoil stall+Eppler ext transition
18 | 250000 | 0 | XFOIL ncrit=9
19 | 250000 | 0.1 | JavaFoil+Calcfoil stall+Eppler ext transition
20 | 250000 | 0.1 | XFOIL ncrit=9
21 | 250000 | 0.25 | JavaFoil+Calcfoil stall+Eppler ext transition
22 | 250000 | 0.25 | XFOIL ncrit=9
23 | 250000 | 0.5 | JavaFoil+Calcfoil stall+Eppler ext transition
24 | 250000 | 0.5 | XFOIL ncrit=9
25 | 500000 | 0 | JavaFoil+Calcfoil stall+Eppler ext transition
26 | 500000 | 0 | XFOIL ncrit=9
27 | 500000 | 0.1 | JavaFoil+Calcfoil stall+Eppler ext transition
28 | 500000 | 0.1 | XFOIL ncrit=9
29 | 500000 | 0.25 | JavaFoil+Calcfoil stall+Eppler ext transition
30 | 500000 | 0.25 | XFOIL ncrit=9
31 | 500000 | 0.5 | JavaFoil+Calcfoil stall+Eppler ext transition
32 | 500000 | 0.5 | XFOIL ncrit=9
33 | 750000 | 0 | JavaFoil+Calcfoil stall+Eppler ext transition
34 | 750000 | 0 | XFOIL ncrit=9
35 | 750000 | 0.1 | JavaFoil+Calcfoil stall+Eppler ext transition
36 | 750000 | 0.1 | XFOIL ncrit=9
37 | 750000 | 0.25 | JavaFoil+Calcfoil stall+Eppler ext transition
38 | 750000 | 0.25 | XFOIL ncrit=9
39 | 750000 | 0.5 | JavaFoil+Calcfoil stall+Eppler ext transition
40 | 750000 | 0.5 | XFOIL ncrit=9
41 | 1000000 | 0 | JavaFoil+Calcfoil stall+Eppler ext transition
42 | 1000000 | 0 | XFOIL ncrit=9
43 | 1000000 | 0.1 | JavaFoil+Calcfoil stall+Eppler ext transition
44 | 1000000 | 0.1 | XFOIL ncrit=9
45 | 1000000 | 0.25 | JavaFoil+Calcfoil stall+Eppler ext transition
46 | 1000000 | 0.25 | XFOIL ncrit=9
47 | 1000000 | 0.5 | JavaFoil+Calcfoil stall+Eppler ext transition
48 | 1000000 | 0.5 | XFOIL ncrit=9
49 | 2000000 | 0 | JavaFoil+Calcfoil stall+Eppler ext transition
50 | 2000000 | 0 | XFOIL ncrit=9
51 | 2000000 | 0.1 | JavaFoil+Calcfoil stall+Eppler ext transition
52 | 2000000 | 0.1 | XFOIL ncrit=9
53 | 2000000 | 0.25 | JavaFoil+Calcfoil stall+Eppler ext transition
54 | 2000000 | 0.25 | XFOIL ncrit=9
55 | 2000000 | 0.5 | JavaFoil+Calcfoil stall+Eppler ext transition
56 | 2000000 | 0.5 | XFOIL ncrit=9
57 | 3000000 | 0 | JavaFoil+Calcfoil stall+Eppler ext transition
58 | 3000000 | 0 | XFOIL ncrit=9
59 | 3000000 | 0.1 | JavaFoil+Calcfoil stall+Eppler ext transition
60 | 3000000 | 0.1 | XFOIL ncrit=9
61 | 3000000 | 0.25 | JavaFoil+Calcfoil stall+Eppler ext transition
62 | 3000000 | 0.25 | XFOIL ncrit=9
63 | 3000000 | 0.5 | JavaFoil+Calcfoil stall+Eppler ext transition
64 | 3000000 | 0.5 | XFOIL ncrit=9
65 | 4000000 | 0 | JavaFoil+Calcfoil stall+Eppler ext transition
66 | 4000000 | 0 | XFOIL ncrit=9
67 | 4000000 | 0.1 | JavaFoil+Calcfoil stall+Eppler ext transition
68 | 4000000 | 0.1 | XFOIL ncrit=9
69 | 4000000 | 0.25 | JavaFoil+Calcfoil stall+Eppler ext transition
70 | 4000000 | 0.25 | XFOIL ncrit=9
71 | 4000000 | 0.5 | JavaFoil+Calcfoil stall+Eppler ext transition
72 | 4000000 | 0.5 | XFOIL ncrit=9
73 | 5000000 | 0 | JavaFoil+Calcfoil stall+Eppler ext transition
74 | 5000000 | 0 | XFOIL ncrit=9
75 | 5000000 | 0.1 | JavaFoil+Calcfoil stall+Eppler ext transition
76 | 5000000 | 0.1 | XFOIL ncrit=9
77 | 5000000 | 0.25 | JavaFoil+Calcfoil stall+Eppler ext transition
78 | 5000000 | 0.25 | XFOIL ncrit=9
79 | 5000000 | 0.5 | JavaFoil+Calcfoil stall+Eppler ext transition
80 | 5000000 | 0.5 | XFOIL ncrit=9
81 | 6000000 | 0 | JavaFoil+Calcfoil stall+Eppler ext transition
82 | 6000000 | 0 | XFOIL ncrit=9
83 | 6000000 | 0.1 | JavaFoil+Calcfoil stall+Eppler ext transition
84 | 6000000 | 0.1 | XFOIL ncrit=9
85 | 6000000 | 0.25 | JavaFoil+Calcfoil stall+Eppler ext transition
86 | 6000000 | 0.25 | XFOIL ncrit=9
87 | 6000000 | 0.5 | JavaFoil+Calcfoil stall+Eppler ext transition
88 | 6000000 | 0.5 | XFOIL ncrit=9
89 | 7000000 | 0 | JavaFoil+Calcfoil stall+Eppler ext transition
90 | 7000000 | 0 | XFOIL ncrit=9
91 | 7000000 | 0.1 | JavaFoil+Calcfoil stall+Eppler ext transition
92 | 7000000 | 0.1 | XFOIL ncrit=9
93 | 7000000 | 0.25 | JavaFoil+Calcfoil stall+Eppler ext transition
94 | 7000000 | 0.25 | XFOIL ncrit=9
95 | 7000000 | 0.5 | JavaFoil+Calcfoil stall+Eppler ext transition
96 | 7000000 | 0.5 | XFOIL ncrit=9
97 | 8000000 | 0 | JavaFoil+Calcfoil stall+Eppler ext transition
98 | 8000000 | 0 | XFOIL ncrit=9
99 | 8000000 | 0.1 | JavaFoil+Calcfoil stall+Eppler ext transition
100 | 8000000 | 0.1 | XFOIL ncrit=9
101 | 8000000 | 0.25 | JavaFoil+Calcfoil stall+Eppler ext transition
102 | 8000000 | 0.25 | XFOIL ncrit=9
103 | 8000000 | 0.5 | JavaFoil+Calcfoil stall+Eppler ext transition
104 | 8000000 | 0.5 | XFOIL ncrit=9
105 | 10000000 | 0 | JavaFoil+Calcfoil stall+Eppler ext transition
106 | 10000000 | 0 | XFOIL ncrit=9
107 | 10000000 | 0.1 | JavaFoil+Calcfoil stall+Eppler ext transition
108 | 10000000 | 0.1 | XFOIL ncrit=9
109 | 10000000 | 0.25 | JavaFoil+Calcfoil stall+Eppler ext transition
110 | 10000000 | 0.25 | XFOIL ncrit=9
111 | 10000000 | 0.5 | JavaFoil+Calcfoil stall+Eppler ext transition
112 | 10000000 | 0.5 | XFOIL ncrit=9
113 | 12000000 | 0 | JavaFoil+Calcfoil stall+Eppler ext transition
114 | 12000000 | 0 | XFOIL ncrit=9
115 | 12000000 | 0.1 | JavaFoil+Calcfoil stall+Eppler ext transition
116 | 12000000 | 0.1 | XFOIL ncrit=9
117 | 12000000 | 0.25 | JavaFoil+Calcfoil stall+Eppler ext transition
118 | 12000000 | 0.25 | XFOIL ncrit=9
119 | 12000000 | 0.5 | JavaFoil+Calcfoil stall+Eppler ext transition
120 | 12000000 | 0.5 | XFOIL ncrit=9
121 | 14000000 | 0 | JavaFoil+Calcfoil stall+Eppler ext transition
122 | 14000000 | 0 | XFOIL ncrit=9
123 | 14000000 | 0.1 | JavaFoil+Calcfoil stall+Eppler ext transition
124 | 14000000 | 0.1 | XFOIL ncrit=9
125 | 14000000 | 0.25 | JavaFoil+Calcfoil stall+Eppler ext transition
126 | 14000000 | 0.25 | XFOIL ncrit=9
127 | 14000000 | 0.5 | JavaFoil+Calcfoil stall+Eppler ext transition
128 | 14000000 | 0.5 | XFOIL ncrit=9
129 | 16000000 | 0 | JavaFoil+Calcfoil stall+Eppler ext transition
130 | 16000000 | 0 | XFOIL ncrit=9
131 | 16000000 | 0.1 | JavaFoil+Calcfoil stall+Eppler ext transition
132 | 16000000 | 0.1 | XFOIL ncrit=9
133 | 16000000 | 0.25 | JavaFoil+Calcfoil stall+Eppler ext transition
134 | 16000000 | 0.25 | XFOIL ncrit=9
135 | 16000000 | 0.5 | JavaFoil+Calcfoil stall+Eppler ext transition
136 | 16000000 | 0.5 | XFOIL ncrit=9
137 | 18000000 | 0 | JavaFoil+Calcfoil stall+Eppler ext transition
138 | 18000000 | 0 | XFOIL ncrit=9
139 | 18000000 | 0.1 | JavaFoil+Calcfoil stall+Eppler ext transition
140 | 18000000 | 0.1 | XFOIL ncrit=9
141 | 18000000 | 0.25 | JavaFoil+Calcfoil stall+Eppler ext transition
142 | 18000000 | 0.25 | XFOIL ncrit=9
143 | 18000000 | 0.5 | JavaFoil+Calcfoil stall+Eppler ext transition
144 | 18000000 | 0.5 | XFOIL ncrit=9
145 | 20000000 | 0 | JavaFoil+Calcfoil stall+Eppler ext transition
146 | 20000000 | 0 | XFOIL ncrit=9
147 | 20000000 | 0.1 | JavaFoil+Calcfoil stall+Eppler ext transition
148 | 20000000 | 0.1 | XFOIL ncrit=9
149 | 20000000 | 0.25 | JavaFoil+Calcfoil stall+Eppler ext transition
150 | 20000000 | 0.25 | XFOIL ncrit=9
151 | 20000000 | 0.5 | JavaFoil+Calcfoil stall+Eppler ext transition
152 | 20000000 | 0.5 | XFOIL ncrit=9

## 1. Re 50k Mach 0.00 (1)
BIGFOIL.COM POLAR EXPORT
MH 52
MH 52 |  |  |  | Cl Max: | 0.708 | at alpha= | 10.5 | deg
JavaFoil+Calcfoil stall+Eppler ext transition |  |  |  | L/D Max: | 21.681 | at alpha= | 3 | deg
Re: | 50000 |  |  | Cd Min: | 0.01508 | at alpha= | 0 | deg
Mach: | 0 |  |  | Cl=0 at alpha= | -0.017241 | deg
|  |  |  | @ Cl=0.1, Cd= | 0.015135
|  |  |  | @ Cl=0.4, Cd= | 0.041108
|  |  |  | @ Cl=0.6, Cd= | 0.28779
alpha (deg) | Cl | Cd | Cm | Cl/Cd
-15.5 | -0.539 | 0.2713 | 0.004 | -1.986
-15 | -0.563 | 0.24499 | 0.004 | -2.297
-14.5 | -0.586 | 0.22391 | 0.004 | -2.619
-14 | -0.609 | 0.20647 | 0.004 | -2.951
-13.5 | -0.631 | 0.18834 | 0.004 | -3.351
-13 | -0.65 | 0.17479 | 0.003 | -3.718
-12.5 | -0.666 | 0.16295 | 0.003 | -4.087
-12 | -0.68 | 0.15053 | 0.003 | -4.514
-11.5 | -0.69 | 0.13299 | 0.003 | -5.189
-11 | -0.696 | 0.12202 | 0.003 | -5.706
-10.5 | -0.698 | 0.11262 | 0.003 | -6.196
-10 | -0.696 | 0.10249 | 0.003 | -6.786
-9.5 | -0.689 | 0.09334 | 0.003 | -7.383
-9 | -0.679 | 0.08579 | 0.002 | -7.909
-8.5 | -0.664 | 0.0779 | 0.002 | -8.519
-8 | -0.644 | 0.07138 | 0.002 | -9.03
-7.5 | -0.621 | 0.06486 | 0.002 | -9.577
-7 | -0.594 | 0.05985 | 0.002 | -9.927
-6.5 | -0.563 | 0.05498 | 0.002 | -10.249
-6 | -0.53 | 0.05108 | 0.002 | -10.367
-5.5 | -0.493 | 0.04756 | 0.002 | -10.362
-5 | -0.454 | 0.04462 | 0.002 | -10.167
-4.5 | -0.412 | 0.04184 | 0.002 | -9.856
-4 | -0.37 | 0.03949 | 0.002 | -9.358
-3.5 | -0.404 | 0.0184 | 0.003 | -21.984
-3 | -0.345 | 0.01607 | 0.003 | -21.465
-2.5 | -0.288 | 0.01571 | 0.002 | -18.316
-2 | -0.23 | 0.01549 | 0.002 | -14.877
-1.5 | -0.172 | 0.0153 | 0.001 | -11.265
-1 | -0.114 | 0.01517 | 0.001 | -7.533
-0.5 | -0.056 | 0.01511 | 0.001 | -3.719
0 | 0.002 | 0.01508 | 0 | 0.119
0.5 | 0.06 | 0.01508 | 0 | 3.964
1 | 0.118 | 0.01516 | -0.001 | 7.795
1.5 | 0.176 | 0.0153 | -0.001 | 11.519
2 | 0.234 | 0.01549 | -0.001 | 15.119
2.5 | 0.292 | 0.01574 | -0.002 | 18.543
3 | 0.349 | 0.0161 | -0.002 | 21.681
3.5 | 0.409 | 0.01897 | -0.003 | 21.548
4 | 0.373 | 0.03962 | -0.001 | 9.41
4.5 | 0.416 | 0.04199 | -0.001 | 9.903
5 | 0.457 | 0.04462 | -0.001 | 10.254
5.5 | 0.497 | 0.04769 | -0.002 | 10.43
6 | 0.535 | 0.05126 | -0.002 | 10.44
6.5 | 0.57 | 0.05569 | -0.002 | 10.243
7 | 0.602 | 0.06025 | -0.002 | 9.994
7.5 | 0.63 | 0.06532 | -0.002 | 9.644
8 | 0.654 | 0.0715 | -0.002 | 9.144
8.5 | 0.673 | 0.07786 | -0.002 | 8.649
9 | 0.689 | 0.08541 | -0.002 | 8.064
9.5 | 0.7 | 0.09372 | -0.002 | 7.464
10 | 0.706 | 0.10211 | -0.002 | 6.913
10.5 | 0.708 | 0.11188 | -0.003 | 6.328
11 | 0.706 | 0.12408 | -0.003 | 5.691
11.5 | 0.7 | 0.14021 | -0.003 | 4.995
12 | 0.691 | 0.15048 | -0.003 | 4.593
12.5 | 0.679 | 0.16447 | -0.003 | 4.129
13 | 0.664 | 0.18038 | -0.003 | 3.683
13.5 | 0.648 | 0.19998 | -0.003 | 3.238
14 | 0.628 | 0.21308 | -0.003 | 2.946
14.5 | 0.606 | 0.24175 | -0.004 | 2.506
15 | 0.583 | 0.25952 | -0.004 | 2.247
15.5 | 0.56 | 0.28779 | -0.004 | 1.946

## 2. Re 50k Mach 0.00 (2)
BIGFOIL.COM POLAR EXPORT
MH 52
MH 52 |  |  |  | Cl Max: | 0.8467 | at alpha= | 20 | deg
XFOIL ncrit=9 |  |  |  | L/D Max: | 25.3504 | at alpha= | 4.5 | deg
Re: | 50000 |  |  | Cd Min: | 0.26589 | at alpha= | 20 | deg
Mach: | 0 |  |  | Cl=0 at alpha= | -0.23585 | deg
|  |  |  | @ Cl=0.1, Cd= | 0.020949
|  |  |  | @ Cl=0.4, Cd= | 0.021779
|  |  |  | @ Cl=0.6, Cd= | 0.028998
alpha (deg) | Cl | Cd | Cm | Cl/Cd
-20 | -0.8492 | 0.26492 | 0.0673 | -3.2055
-19.5 | -0.8177 | 0.24742 | 0.0669 | -3.3049
-19 | -0.8019 | 0.2415 | 0.0629 | -3.3205
-18.5 | -0.8 | 0.24254 | 0.056 | -3.2984
-18 | -0.7701 | 0.22807 | 0.0552 | -3.3766
-17.5 | -0.7599 | 0.22406 | 0.0504 | -3.3915
-17 | -0.7406 | 0.21515 | 0.0477 | -3.4422
-16.5 | -0.7302 | 0.21049 | 0.0434 | -3.469
-16 | -0.7124 | 0.20194 | 0.0406 | -3.5278
-15.5 | -0.7035 | 0.19696 | 0.0366 | -3.5718
-15 | -0.684 | 0.18798 | 0.0344 | -3.6387
-14.5 | -0.6912 | 0.18584 | 0.0291 | -3.7193
-14 | -0.6629 | 0.17496 | 0.0282 | -3.7889
-13.5 | -0.6488 | 0.16727 | 0.0261 | -3.8788
-13 | -0.6374 | 0.15991 | 0.0238 | -3.986
-12.5 | -0.6297 | 0.15279 | 0.0214 | -4.1213
-12 | -0.6223 | 0.14559 | 0.0192 | -4.2743
-11.5 | -0.6121 | 0.13803 | 0.0176 | -4.4345
-11 | -0.6065 | 0.13129 | 0.0162 | -4.6195
-10.5 | -0.6001 | 0.12388 | 0.0152 | -4.8442
-10 | -0.5923 | 0.1169 | 0.0146 | -5.0667
-9 | -0.5747 | 0.10183 | 0.0138 | -5.6437
-8.5 | -0.569 | 0.09453 | 0.0139 | -6.0193
-8 | -0.725 | 0.06483 | -0.0203 | -11.1831
-7.5 | -0.7303 | 0.05456 | -0.0187 | -13.3853
-7 | -0.714 | 0.04619 | -0.0156 | -15.4579
-6.5 | -0.6876 | 0.03911 | -0.0118 | -17.5812
-6 | -0.6518 | 0.03411 | -0.008 | -19.1088
-5.5 | -0.605 | 0.02919 | -0.0057 | -20.7263
-5 | -0.5555 | 0.02509 | -0.0033 | -22.1403
-4.5 | -0.5288 | 0.01975 | 0.0028 | -26.7747
-4 | -0.4888 | 0.02141 | 0.019 | -22.8305
-3.5 | -0.2276 | 0.02401 | -0.0088 | -9.4794
-3 | -0.1056 | 0.02123 | -0.0253 | -4.9741
-2.5 | -0.0796 | 0.02011 | -0.0236 | -3.9582
-2 | -0.0553 | 0.01928 | -0.0208 | -2.8683
-1.5 | -0.0346 | 0.01869 | -0.017 | -1.8513
-1 | -0.0184 | 0.01831 | -0.012 | -1.0049
-0.5 | -0.0056 | 0.0181 | -0.0062 | -0.30939
0 | 0.005 | 0.01803 | 0.0002 | 0.27732
0.5 | 0.0151 | 0.01809 | 0.0066 | 0.83472
1 | 0.0265 | 0.01829 | 0.0127 | 1.4489
1.5 | 0.0407 | 0.01866 | 0.0179 | 2.1811
2 | 0.0591 | 0.01925 | 0.0221 | 3.0701
2.5 | 0.0817 | 0.02009 | 0.025 | 4.0667
3 | 0.1062 | 0.02124 | 0.0268 | 5
3.5 | 0.2665 | 0.02408 | 0.0039 | 11.0673
4 | 0.505 | 0.01997 | -0.016 | 25.2879
4.5 | 0.5245 | 0.02069 | -0.0001 | 25.3504
5 | 0.559 | 0.02552 | 0.0046 | 21.9044
5.5 | 0.6071 | 0.0296 | 0.0072 | 20.5101
6 | 0.6519 | 0.03442 | 0.0098 | 18.9396
6.5 | 0.6856 | 0.03978 | 0.0137 | 17.2348
7 | 0.71 | 0.04685 | 0.0175 | 15.1547
7.5 | 0.7278 | 0.0553 | 0.0203 | 13.1609
8 | 0.7244 | 0.06574 | 0.0218 | 11.0192
9 | 0.5689 | 0.10224 | -0.0127 | 5.5644
9.5 | 0.6009 | 0.11154 | -0.0118 | 5.3873
10 | 0.5832 | 0.11674 | -0.0135 | 4.9957
10.5 | 0.615 | 0.12637 | -0.0127 | 4.8667
11 | 0.5995 | 0.13142 | -0.0154 | 4.5617
11.5 | 0.6132 | 0.13883 | -0.0161 | 4.4169
12 | 0.6276 | 0.14696 | -0.0173 | 4.2705
12.5 | 0.6318 | 0.15379 | -0.0197 | 4.1082
13 | 0.6357 | 0.16044 | -0.0227 | 3.9622
13.5 | 0.6449 | 0.16755 | -0.0253 | 3.849
14 | 0.6581 | 0.17504 | -0.0276 | 3.7597
14.5 | 0.6843 | 0.18539 | -0.0286 | 3.6911
15 | 0.6819 | 0.18848 | -0.0334 | 3.6179
15.5 | 0.6991 | 0.19694 | -0.036 | 3.5498
16 | 0.7106 | 0.20263 | -0.0396 | 3.5069
16.5 | 0.7265 | 0.21064 | -0.0428 | 3.449
17 | 0.7386 | 0.2159 | -0.0467 | 3.421
17.5 | 0.7561 | 0.22425 | -0.0498 | 3.3717
18 | 0.7677 | 0.22878 | -0.0544 | 3.3556
18.5 | 0.7975 | 0.24329 | -0.0552 | 3.278
19 | 0.7994 | 0.24228 | -0.0622 | 3.2995
20 | 0.8467 | 0.26589 | -0.0666 | 3.1844

## 3. Re 50k Mach 0.10 (1)
BIGFOIL.COM POLAR EXPORT
MH 52
MH 52 |  |  |  | Cl Max: | 0.697 | at alpha= | 10 | deg
JavaFoil+Calcfoil stall+Eppler ext transition |  |  |  | L/D Max: | 21.741 | at alpha= | 3 | deg
Re: | 50000 |  |  | Cd Min: | 0.0151 | at alpha= | 0 | deg
Mach: | 0.1 |  |  | Cl=0 at alpha= | -0.017241 | deg
|  |  |  | @ Cl=0.1, Cd= | 0.015164
|  |  |  | @ Cl=0.4, Cd= | 0.018417
|  |  |  | @ Cl=0.6, Cd= | 0.28031
alpha (deg) | Cl | Cd | Cm | Cl/Cd
-15.5 | -0.494 | 0.28651 | 0.004 | -1.724
-15 | -0.521 | 0.26214 | 0.004 | -1.987
-14.5 | -0.548 | 0.23491 | 0.004 | -2.331
-14 | -0.574 | 0.22252 | 0.004 | -2.58
-13.5 | -0.6 | 0.20209 | 0.004 | -2.967
-13 | -0.622 | 0.18025 | 0.003 | -3.451
-12.5 | -0.642 | 0.16652 | 0.003 | -3.853
-12 | -0.659 | 0.1537 | 0.003 | -4.286
-11.5 | -0.673 | 0.14154 | 0.003 | -4.754
-11 | -0.682 | 0.12455 | 0.003 | -5.478
-10.5 | -0.687 | 0.11451 | 0.003 | -5.997
-10 | -0.687 | 0.10421 | 0.003 | -6.593
-9.5 | -0.683 | 0.09698 | 0.003 | -7.043
-9 | -0.674 | 0.08677 | 0.002 | -7.772
-8.5 | -0.661 | 0.07892 | 0.002 | -8.377
-8 | -0.643 | 0.07173 | 0.002 | -8.969
-7.5 | -0.621 | 0.0656 | 0.002 | -9.469
-7 | -0.595 | 0.05999 | 0.002 | -9.917
-6.5 | -0.565 | 0.05588 | 0.002 | -10.107
-6 | -0.531 | 0.05134 | 0.002 | -10.346
-5.5 | -0.495 | 0.04785 | 0.002 | -10.338
-5 | -0.455 | 0.04468 | 0.002 | -10.193
-4.5 | -0.414 | 0.04195 | 0.002 | -9.875
-4 | -0.371 | 0.03955 | 0.002 | -9.389
-3.5 | -0.406 | 0.01846 | 0.003 | -22.008
-3 | -0.347 | 0.0161 | 0.003 | -21.522
-2.5 | -0.289 | 0.01574 | 0.002 | -18.371
-2 | -0.231 | 0.01551 | 0.002 | -14.911
-1.5 | -0.173 | 0.01532 | 0.001 | -11.301
-1 | -0.115 | 0.01519 | 0.001 | -7.562
-0.5 | -0.056 | 0.01514 | 0.001 | -3.724
0 | 0.002 | 0.0151 | 0 | 0.119
0.5 | 0.06 | 0.01513 | 0 | 3.971
1 | 0.119 | 0.01518 | -0.001 | 7.821
1.5 | 0.177 | 0.01533 | -0.001 | 11.556
2 | 0.235 | 0.01552 | -0.001 | 15.163
2.5 | 0.293 | 0.01577 | -0.002 | 18.599
3 | 0.351 | 0.01613 | -0.002 | 21.741
3.5 | 0.411 | 0.01893 | -0.003 | 21.696
4 | 0.375 | 0.03968 | -0.001 | 9.44
4.5 | 0.418 | 0.04202 | -0.001 | 9.939
5 | 0.459 | 0.04467 | -0.001 | 10.284
5.5 | 0.499 | 0.04801 | -0.002 | 10.399
6 | 0.537 | 0.05167 | -0.002 | 10.391
6.5 | 0.572 | 0.05576 | -0.002 | 10.255
7 | 0.603 | 0.06015 | -0.002 | 10.025
7.5 | 0.63 | 0.06574 | -0.002 | 9.585
8 | 0.653 | 0.07223 | -0.002 | 9.038
8.5 | 0.671 | 0.07885 | -0.002 | 8.512
9 | 0.685 | 0.08607 | -0.002 | 7.954
9.5 | 0.693 | 0.09423 | -0.002 | 7.358
10 | 0.697 | 0.10625 | -0.002 | 6.564
10.5 | 0.697 | 0.11468 | -0.003 | 6.076
11 | 0.692 | 0.12853 | -0.003 | 5.381
11.5 | 0.683 | 0.14638 | -0.003 | 4.664
12 | 0.67 | 0.15817 | -0.003 | 4.236
12.5 | 0.654 | 0.17415 | -0.003 | 3.757
13 | 0.636 | 0.19477 | -0.003 | 3.265
13.5 | 0.615 | 0.21403 | -0.003 | 2.875
14 | 0.592 | 0.23808 | -0.003 | 2.486
14.5 | 0.566 | 0.24624 | -0.004 | 2.3
15 | 0.54 | 0.28031 | -0.004 | 1.927

## 4. Re 50k Mach 0.10 (2)
BIGFOIL.COM POLAR EXPORT
MH 52
MH 52 |  |  |  | Cl Max: | 0.8513 | at alpha= | 20 | deg
XFOIL ncrit=9 |  |  |  | L/D Max: | 25.8426 | at alpha= | 4 | deg
Re: | 50000 |  |  | Cd Min: | 0.26813 | at alpha= | 20 | deg
Mach: | 0.1 |  |  | Cl=0 at alpha= | -0.24038 | deg
|  |  |  | @ Cl=0.1, Cd= | 0.02106
|  |  |  | @ Cl=0.4, Cd= | 0.021914
|  |  |  | @ Cl=0.6, Cd= | 0.029078
alpha (deg) | Cl | Cd | Cm | Cl/Cd
-20 | -0.8538 | 0.26717 | 0.0675 | -3.1957
-19.5 | -0.8201 | 0.24813 | 0.0675 | -3.3051
-19 | -0.8048 | 0.24251 | 0.0633 | -3.3186
-18.5 | -0.8043 | 0.24445 | 0.0561 | -3.2902
-18 | -0.7719 | 0.22868 | 0.0557 | -3.3755
-17.5 | -0.7634 | 0.2255 | 0.0504 | -3.3854
-17 | -0.7416 | 0.21563 | 0.0482 | -3.4392
-16.5 | -0.7337 | 0.21182 | 0.0434 | -3.4638
-16 | -0.7127 | 0.2023 | 0.0411 | -3.523
-15.5 | -0.7069 | 0.19823 | 0.0365 | -3.5661
-15 | -0.6842 | 0.18842 | 0.0347 | -3.6312
-14.5 | -0.695 | 0.18714 | 0.0289 | -3.7138
-14 | -0.6656 | 0.17594 | 0.0282 | -3.7831
-13.5 | -0.6502 | 0.168 | 0.0262 | -3.8702
-13 | -0.6373 | 0.1604 | 0.024 | -3.9732
-12.5 | -0.6282 | 0.15315 | 0.0217 | -4.1019
-12 | -0.6201 | 0.1459 | 0.0195 | -4.2502
-11.5 | -0.6103 | 0.13842 | 0.0179 | -4.409
-11 | -0.6088 | 0.13206 | 0.0161 | -4.61
-10.5 | -0.5958 | 0.1241 | 0.0155 | -4.801
-10 | -0.5952 | 0.11767 | 0.0145 | -5.0582
-9.5 | -0.5843 | 0.10967 | 0.014 | -5.3278
-9 | -0.5736 | 0.10221 | 0.0138 | -5.612
-8.5 | -0.6483 | 0.08337 | -0.0096 | -7.7762
-8 | -0.7219 | 0.06554 | -0.0206 | -11.0146
-7.5 | -0.7296 | 0.05528 | -0.0192 | -13.1983
-7 | -0.7141 | 0.04688 | -0.0162 | -15.2325
-6.5 | -0.6895 | 0.03968 | -0.0123 | -17.3765
-6 | -0.6548 | 0.03455 | -0.0085 | -18.9522
-5.5 | -0.6086 | 0.02958 | -0.0059 | -20.5747
-5 | -0.5587 | 0.02541 | -0.0035 | -21.9874
-4.5 | -0.5276 | 0.02029 | 0.0018 | -26.003
-4 | -0.4967 | 0.02098 | 0.0185 | -23.6749
-3.5 | -0.234 | 0.02412 | -0.0079 | -9.7015
-3 | -0.1051 | 0.02133 | -0.0255 | -4.9273
-2.5 | -0.0792 | 0.02019 | -0.0237 | -3.9227
-2 | -0.0549 | 0.01935 | -0.021 | -2.8372
-1.5 | -0.0342 | 0.01876 | -0.0171 | -1.823
-1 | -0.0181 | 0.01837 | -0.0121 | -0.9853
-0.5 | -0.0054 | 0.01816 | -0.0062 | -0.29736
0 | 0.005 | 0.01809 | 0.0002 | 0.2764
0.5 | 0.015 | 0.01815 | 0.0066 | 0.82645
1 | 0.0262 | 0.01835 | 0.0128 | 1.4278
1.5 | 0.0404 | 0.01873 | 0.0181 | 2.157
2 | 0.0587 | 0.01932 | 0.0223 | 3.0383
2.5 | 0.0812 | 0.02017 | 0.0252 | 4.0258
3 | 0.1057 | 0.02133 | 0.027 | 4.9555
3.5 | 0.2864 | 0.02422 | 0.0009 | 11.8249
4 | 0.5091 | 0.0197 | -0.015 | 25.8426
4.5 | 0.5246 | 0.0212 | 0.0006 | 24.7453
5 | 0.5624 | 0.02591 | 0.0048 | 21.7059
5.5 | 0.6107 | 0.02998 | 0.0074 | 20.3702
6 | 0.6551 | 0.03498 | 0.0101 | 18.7278
6.5 | 0.6873 | 0.04037 | 0.0142 | 17.025
7 | 0.71 | 0.04754 | 0.018 | 14.9348
7.5 | 0.7271 | 0.05603 | 0.0208 | 12.977
8 | 0.7213 | 0.06646 | 0.0221 | 10.8531
8.5 | 0.6344 | 0.08488 | 0.0091 | 7.4741
9 | 0.5674 | 0.10261 | -0.0127 | 5.5297
9.5 | 0.5972 | 0.11169 | -0.0119 | 5.3469
10 | 0.5816 | 0.11713 | -0.0136 | 4.9654
10.5 | 0.6176 | 0.12716 | -0.0125 | 4.8569
11 | 0.6001 | 0.13203 | -0.0154 | 4.5452
11.5 | 0.6092 | 0.13902 | -0.0166 | 4.3821
12 | 0.6224 | 0.14687 | -0.0179 | 4.2378
12.5 | 0.6284 | 0.15388 | -0.0202 | 4.0837
13 | 0.6346 | 0.16081 | -0.023 | 3.9463
13.5 | 0.6456 | 0.16816 | -0.0254 | 3.8392
14 | 0.6602 | 0.17589 | -0.0276 | 3.7535
14.5 | 0.688 | 0.18669 | -0.0285 | 3.6853
15 | 0.6819 | 0.18888 | -0.0338 | 3.6102
15.5 | 0.7022 | 0.19812 | -0.036 | 3.5443
16 | 0.7107 | 0.20292 | -0.0401 | 3.5024
16.5 | 0.7297 | 0.21189 | -0.0428 | 3.4438
17 | 0.7394 | 0.21632 | -0.0473 | 3.4181
17.5 | 0.7595 | 0.22562 | -0.0498 | 3.3663
18 | 0.7695 | 0.2294 | -0.0549 | 3.3544
18.5 | 0.8018 | 0.24519 | -0.0553 | 3.2701
19 | 0.8022 | 0.24328 | -0.0625 | 3.2974
19.5 | 0.8177 | 0.24904 | -0.0668 | 3.2834
20 | 0.8513 | 0.26813 | -0.0668 | 3.175

## 5. Re 50k Mach 0.25 (1)
BIGFOIL.COM POLAR EXPORT
MH 52
MH 52 |  |  |  | Cl Max: | 0.648 | at alpha= | 8.5 | deg
JavaFoil+Calcfoil stall+Eppler ext transition |  |  |  | L/D Max: | 22.628 | at alpha= | 3.5 | deg
Re: | 50000 |  |  | Cd Min: | 0.01525 | at alpha= | -0.5 | deg
Mach: | 0.25 |  |  | Cl=0 at alpha= | -0.016667 | deg
|  |  |  | @ Cl=0.1, Cd= | 0.015301
|  |  |  | @ Cl=0.4, Cd= | 0.28465
|  |  |  | @ Cl=0.6, Cd= | 0.28465
alpha (deg) | Cl | Cd | Cm | Cl/Cd
-14 | -0.226 | 0.39166 | 0.004 | -0.576
-13.5 | -0.301 | 0.33243 | 0.004 | -0.905
-13 | -0.365 | 0.28357 | 0.004 | -1.286
-12.5 | -0.422 | 0.2366 | 0.003 | -1.782
-12 | -0.474 | 0.20785 | 0.003 | -2.279
-11.5 | -0.52 | 0.17942 | 0.003 | -2.9
-11 | -0.559 | 0.16116 | 0.003 | -3.468
-10.5 | -0.589 | 0.13924 | 0.003 | -4.233
-10 | -0.613 | 0.12138 | 0.003 | -5.047
-9.5 | -0.628 | 0.1111 | 0.003 | -5.657
-9 | -0.637 | 0.0967 | 0.002 | -6.583
-8.5 | -0.637 | 0.08764 | 0.002 | -7.269
-8 | -0.63 | 0.07779 | 0.002 | -8.1
-7.5 | -0.616 | 0.07031 | 0.002 | -8.765
-7 | -0.596 | 0.06275 | 0.002 | -9.499
-6.5 | -0.57 | 0.05782 | 0.002 | -9.859
-6 | -0.539 | 0.05255 | 0.002 | -10.261
-5.5 | -0.504 | 0.04891 | 0.002 | -10.306
-5 | -0.466 | 0.04539 | 0.002 | -10.256
-4.5 | -0.424 | 0.04239 | 0.002 | -10.006
-4 | -0.381 | 0.03989 | 0.002 | -9.542
-3.5 | -0.417 | 0.01798 | 0.003 | -23.17
-3 | -0.355 | 0.01628 | 0.003 | -21.807
-2.5 | -0.297 | 0.01592 | 0.002 | -18.655
-2 | -0.237 | 0.01564 | 0.002 | -15.168
-1.5 | -0.178 | 0.01545 | 0.002 | -11.506
-1 | -0.118 | 0.01531 | 0.001 | -7.712
-0.5 | -0.058 | 0.01525 | 0.001 | -3.795
0 | 0.002 | 0.01526 | 0 | 0.121
0.5 | 0.062 | 0.01525 | 0 | 4.054
1 | 0.122 | 0.01533 | -0.001 | 7.962
1.5 | 0.182 | 0.01546 | -0.001 | 11.755
2 | 0.242 | 0.01569 | -0.001 | 15.417
2.5 | 0.301 | 0.01596 | -0.002 | 18.879
3 | 0.36 | 0.01637 | -0.002 | 22.001
3.5 | 0.421 | 0.01862 | -0.003 | 22.628
4 | 0.384 | 0.04003 | -0.001 | 9.594
4.5 | 0.428 | 0.04256 | -0.001 | 10.05
5 | 0.47 | 0.04545 | -0.001 | 10.332
5.5 | 0.509 | 0.04883 | -0.002 | 10.424
6 | 0.545 | 0.05294 | -0.002 | 10.302
6.5 | 0.578 | 0.0576 | -0.002 | 10.034
7 | 0.605 | 0.0636 | -0.002 | 9.515
7.5 | 0.626 | 0.07057 | -0.002 | 8.874
8 | 0.641 | 0.07761 | -0.002 | 8.254
8.5 | 0.648 | 0.08764 | -0.002 | 7.391
9 | 0.647 | 0.09714 | -0.002 | 6.663
9.5 | 0.639 | 0.11277 | -0.002 | 5.662
10 | 0.622 | 0.12677 | -0.003 | 4.904
10.5 | 0.597 | 0.14695 | -0.003 | 4.061
11 | 0.564 | 0.16658 | -0.003 | 3.387
11.5 | 0.525 | 0.1931 | -0.003 | 2.718
12 | 0.479 | 0.20207 | -0.003 | 2.371
12.5 | 0.428 | 0.22207 | -0.003 | 1.927
13 | 0.371 | 0.25623 | -0.003 | 1.45
13.5 | 0.31 | 0.28465 | -0.004 | 1.088

## 6. Re 50k Mach 0.25 (2)
BIGFOIL.COM POLAR EXPORT
MH 52
MH 52 |  |  |  | Cl Max: | 0.8516 | at alpha= | 20 | deg
XFOIL ncrit=9 |  |  |  | L/D Max: | 27.3075 | at alpha= | 4 | deg
Re: | 50000 |  |  | Cd Min: | 0.2611 | at alpha= | 20 | deg
Mach: | 0.25 |  |  | Cl=0 at alpha= | -0.26531 | deg
|  |  |  | @ Cl=0.1, Cd= | 0.021439
|  |  |  | @ Cl=0.4, Cd= | 0.023541
|  |  |  | @ Cl=0.6, Cd= | 0.029423
alpha (deg) | Cl | Cd | Cm | Cl/Cd
-20 | -0.8539 | 0.26004 | 0.0741 | -3.2837
-19.5 | -0.8346 | 0.25264 | 0.0706 | -3.3035
-19 | -0.8243 | 0.25031 | 0.0646 | -3.2931
-18.5 | -0.8037 | 0.24045 | 0.0613 | -3.3425
-18 | -0.7839 | 0.23277 | 0.0581 | -3.3677
-17.5 | -0.7854 | 0.23466 | 0.0508 | -3.347
-17 | -0.7509 | 0.21915 | 0.0504 | -3.4264
-16.5 | -0.7553 | 0.22038 | 0.0434 | -3.4273
-16 | -0.7191 | 0.2053 | 0.0431 | -3.5027
-15.5 | -0.7282 | 0.20613 | 0.0364 | -3.5327
-15 | -0.6907 | 0.19174 | 0.0361 | -3.6023
-14.5 | -0.6768 | 0.18428 | 0.0329 | -3.6727
-14 | -0.6846 | 0.18234 | 0.0277 | -3.7545
-13.5 | -0.6669 | 0.17362 | 0.0258 | -3.8411
-13 | -0.6467 | 0.16454 | 0.0241 | -3.9304
-12.5 | -0.6299 | 0.15613 | 0.0224 | -4.0345
-12 | -0.618 | 0.14849 | 0.0204 | -4.1619
-11.5 | -0.6132 | 0.14165 | 0.0182 | -4.329
-11 | -0.6113 | 0.1348 | 0.0162 | -4.5349
-10.5 | -0.5882 | 0.12626 | 0.0162 | -4.6586
-10 | -0.6001 | 0.12067 | 0.0142 | -4.9731
-9.5 | -0.5751 | 0.11144 | 0.0141 | -5.1606
-9 | -0.5715 | 0.10455 | 0.0136 | -5.4663
-8.5 | -0.6487 | 0.08132 | -0.0159 | -7.9771
-8 | -0.6995 | 0.06902 | -0.0218 | -10.1347
-7.5 | -0.7224 | 0.05889 | -0.0215 | -12.2669
-7 | -0.7119 | 0.05038 | -0.019 | -14.1306
-6.5 | -0.6964 | 0.04283 | -0.0151 | -16.2596
-6 | -0.669 | 0.03703 | -0.0108 | -18.0664
-5.5 | -0.6268 | 0.03163 | -0.0076 | -19.8166
-5 | -0.5778 | 0.02721 | -0.0047 | -21.2348
-4.5 | -0.5311 | 0.02281 | -0.0014 | -23.2836
-4 | -0.522 | 0.01931 | 0.0127 | -27.0326
-3.5 | -0.3093 | 0.02482 | 0.0034 | -12.4617
-3 | -0.1023 | 0.02186 | -0.0263 | -4.6798
-2.5 | -0.0765 | 0.02064 | -0.0245 | -3.7064
-2 | -0.0524 | 0.01975 | -0.0217 | -2.6532
-1.5 | -0.0322 | 0.01912 | -0.0177 | -1.6841
-1 | -0.0166 | 0.01871 | -0.0125 | -0.88723
-0.5 | -0.0046 | 0.01848 | -0.0064 | -0.24892
0 | 0.0052 | 0.01841 | 0.0002 | 0.28246
0.5 | 0.0145 | 0.01848 | 0.0069 | 0.78463
1 | 0.0251 | 0.0187 | 0.0132 | 1.3422
1.5 | 0.0386 | 0.0191 | 0.0187 | 2.0209
2 | 0.0564 | 0.01973 | 0.023 | 2.8586
2.5 | 0.0785 | 0.02063 | 0.026 | 3.8051
3 | 0.1197 | 0.02218 | 0.0245 | 5.3968
3.5 | 0.404 | 0.02356 | -0.0148 | 17.1477
4 | 0.5213 | 0.01909 | -0.0079 | 27.3075
4.5 | 0.5342 | 0.02346 | 0.0029 | 22.7707
5 | 0.5815 | 0.02766 | 0.0061 | 21.0231
5.5 | 0.6284 | 0.03213 | 0.0091 | 19.558
6 | 0.6691 | 0.03764 | 0.0124 | 17.7763
6.5 | 0.6933 | 0.04358 | 0.017 | 15.9087
7 | 0.707 | 0.05108 | 0.0208 | 13.841
7.5 | 0.7194 | 0.05966 | 0.0231 | 12.0583
8 | 0.6957 | 0.06992 | 0.0232 | 9.9499
8.5 | 0.6376 | 0.08262 | 0.016 | 7.7173
9 | 0.5622 | 0.10476 | -0.0126 | 5.3666
10 | 0.5792 | 0.1196 | -0.0137 | 4.8428
10.5 | 0.5851 | 0.12659 | -0.0149 | 4.622
11 | 0.6139 | 0.13635 | -0.0147 | 4.5024
11.5 | 0.606 | 0.14166 | -0.0174 | 4.2778
12 | 0.6128 | 0.14856 | -0.0194 | 4.1249
12.5 | 0.6234 | 0.15599 | -0.0215 | 3.9964
13 | 0.6375 | 0.16387 | -0.0236 | 3.8903
13.5 | 0.6597 | 0.17329 | -0.0252 | 3.8069
14 | 0.678 | 0.18206 | -0.0271 | 3.724
14.5 | 0.675 | 0.18492 | -0.0318 | 3.6502
15 | 0.6872 | 0.19194 | -0.0352 | 3.5803
15.5 | 0.7225 | 0.20576 | -0.0358 | 3.5114
16 | 0.7162 | 0.20572 | -0.0422 | 3.4814
16.5 | 0.7507 | 0.22024 | -0.0428 | 3.4086
17 | 0.7481 | 0.21967 | -0.0496 | 3.4056
17.5 | 0.781 | 0.23458 | -0.0502 | 3.3294
18 | 0.7814 | 0.23349 | -0.0573 | 3.3466
18.5 | 0.8012 | 0.24123 | -0.0604 | 3.3213
19 | 0.8213 | 0.25092 | -0.0638 | 3.2732
19.5 | 0.8321 | 0.25354 | -0.0698 | 3.2819
20 | 0.8516 | 0.2611 | -0.0733 | 3.2616

## 7. Re 50k Mach 0.50 (1)
BIGFOIL.COM POLAR EXPORT
MH 52
MH 52 |  |  |  | Cl Max: | 1.079 | at alpha= | 20 | deg
JavaFoil+Calcfoil stall+Eppler ext transition |  |  |  | L/D Max: | 21.546 | at alpha= | 3 | deg
Re: | 50000 |  |  | Cd Min: | 0.01578 | at alpha= | 0 | deg
Mach: | 0.5 |  |  | Cl=0 at alpha= | -0.014925 | deg
|  |  |  | @ Cl=0.1, Cd= | 0.015882
|  |  |  | @ Cl=0.4, Cd= | 0.040685
|  |  |  | @ Cl=0.6, Cd= | 0.28138
alpha (deg) | Cl | Cd | Cm | Cl/Cd
-20 | -1.041 | 0.45743 | 0.011 | -2.276
-19.5 | -1.016 | 0.4496 | 0.01 | -2.261
-19 | -0.992 | 0.43779 | 0.01 | -2.265
-18.5 | -0.966 | 0.42485 | 0.01 | -2.273
-18 | -0.94 | 0.40909 | 0.009 | -2.297
-17.5 | -0.915 | 0.41964 | 0.009 | -2.18
-17 | -0.889 | 0.39572 | 0.009 | -2.247
-16.5 | -0.864 | 0.39284 | 0.008 | -2.198
-16 | -0.837 | 0.37092 | 0.008 | -2.258
-15.5 | -0.812 | 0.36491 | 0.008 | -2.226
-15 | -0.786 | 0.34137 | 0.007 | -2.303
-14.5 | -0.761 | 0.33776 | 0.007 | -2.253
-14 | -0.735 | 0.33799 | 0.007 | -2.174
-13.5 | -0.708 | 0.32542 | 0.006 | -2.177
-13 | -0.683 | 0.3158 | 0.006 | -2.163
-12.5 | -0.657 | 0.29258 | 0.006 | -2.245
-12 | -0.631 | 0.29408 | 0.005 | -2.145
-11.5 | -0.605 | 0.28719 | 0.005 | -2.107
-11 | -0.579 | 0.28675 | 0.005 | -2.019
-10.5 | -0.553 | 0.2515 | 0.005 | -2.197
-10 | -0.526 | 0.24283 | 0.004 | -2.168
-9.5 | -0.501 | 0.23599 | 0.004 | -2.121
-9 | -0.474 | 0.23137 | 0.004 | -2.05
-8.5 | -0.448 | 0.21198 | 0.003 | -2.114
-8 | -0.422 | 0.19744 | 0.003 | -2.138
-7.5 | -0.396 | 0.20236 | 0.003 | -1.956
-7 | -0.37 | 0.1185 | 0.002 | -3.118
-6.5 | -0.343 | 0.09288 | 0.002 | -3.695
-6 | -0.495 | 0.07423 | 0.002 | -6.67
-5.5 | -0.517 | 0.0584 | 0.002 | -8.845
-5 | -0.498 | 0.05081 | 0.002 | -9.794
-4.5 | -0.463 | 0.04551 | 0.002 | -10.174
-4 | -0.42 | 0.04191 | 0.002 | -10.015
-3.5 | -0.372 | 0.03901 | 0.002 | -9.533
-3 | -0.398 | 0.0185 | 0.003 | -21.505
-2.5 | -0.33 | 0.01674 | 0.003 | -19.693
-2 | -0.265 | 0.01637 | 0.002 | -16.165
-1.5 | -0.199 | 0.0161 | 0.002 | -12.33
-1 | -0.132 | 0.01591 | 0.001 | -8.282
-0.5 | -0.065 | 0.01583 | 0.001 | -4.097
0 | 0.002 | 0.01578 | 0 | 0.131
0.5 | 0.069 | 0.01585 | 0 | 4.356
1 | 0.136 | 0.01592 | -0.001 | 8.525
1.5 | 0.203 | 0.01613 | -0.001 | 12.569
2 | 0.269 | 0.01641 | -0.002 | 16.396
2.5 | 0.335 | 0.01685 | -0.002 | 19.878
3 | 0.402 | 0.01867 | -0.003 | 21.546
3.5 | 0.376 | 0.03923 | -0.001 | 9.575
4 | 0.423 | 0.04208 | -0.001 | 10.06
4.5 | 0.466 | 0.0458 | -0.001 | 10.185
5 | 0.502 | 0.05133 | -0.002 | 9.78
5.5 | 0.523 | 0.05885 | -0.002 | 8.881
6 | 0.507 | 0.07156 | -0.002 | 7.089
6.5 | 0.349 | 0.10918 | -0.002 | 3.196
7 | 0.376 | 0.0893 | -0.002 | 4.21
7.5 | 0.403 | 0.19199 | -0.002 | 2.098
8 | 0.43 | 0.21519 | -0.003 | 1.997
8.5 | 0.457 | 0.20555 | -0.003 | 2.222
9 | 0.484 | 0.23394 | -0.003 | 2.068
9.5 | 0.511 | 0.23654 | -0.004 | 2.159
10 | 0.538 | 0.26614 | -0.004 | 2.021
10.5 | 0.565 | 0.26308 | -0.004 | 2.148
11 | 0.592 | 0.27401 | -0.005 | 2.16
11.5 | 0.619 | 0.2989 | -0.005 | 2.071
12 | 0.646 | 0.29887 | -0.005 | 2.162
12.5 | 0.673 | 0.30846 | -0.005 | 2.182
13 | 0.7 | 0.32803 | -0.006 | 2.135
13.5 | 0.727 | 0.33033 | -0.006 | 2.201
14 | 0.754 | 0.33256 | -0.006 | 2.268
14.5 | 0.782 | 0.34806 | -0.007 | 2.246
15 | 0.808 | 0.35874 | -0.007 | 2.253
15.5 | 0.836 | 0.35381 | -0.007 | 2.362
16 | 0.862 | 0.39036 | -0.008 | 2.209
16.5 | 0.89 | 0.38798 | -0.008 | 2.294
17 | 0.917 | 0.40267 | -0.008 | 2.277
17.5 | 0.944 | 0.40663 | -0.009 | 2.321
18 | 0.972 | 0.4282 | -0.009 | 2.269
18.5 | 0.998 | 0.43399 | -0.009 | 2.299
19 | 1.024 | 0.43197 | -0.009 | 2.371
19.5 | 1.052 | 0.44277 | -0.01 | 2.375
20 | 1.079 | 0.46313 | -0.01 | 2.331

## 8. Re 50k Mach 0.50 (2)
BIGFOIL.COM POLAR EXPORT
MH 52
MH 52 |  |  |  | Cl Max: | 0.9367 | at alpha= | 20 | deg
XFOIL ncrit=9 |  |  |  | L/D Max: | 24.5365 | at alpha= | 3.5 | deg
Re: | 50000 |  |  | Cd Min: | 0.29394 | at alpha= | 20 | deg
Mach: | 0.5 |  |  | Cl=0 at alpha= | -0.42754 | deg
|  |  |  | @ Cl=0.1, Cd= | 0.022974
|  |  |  | @ Cl=0.4, Cd= | 0.022626
|  |  |  | @ Cl=0.6, Cd= | 0.14541
alpha (deg) | Cl | Cd | Cm | Cl/Cd
-20 | -0.9401 | 0.29341 | 0.0866 | -3.204
-19.5 | -0.9103 | 0.27669 | 0.0839 | -3.29
-19 | -0.8886 | 0.26878 | 0.079 | -3.306
-18.5 | -0.8789 | 0.26952 | 0.0711 | -3.261
-17.5 | -0.8364 | 0.25174 | 0.0621 | -3.3225
-17 | -0.8031 | 0.23609 | 0.06 | -3.4017
-16.5 | -0.7945 | 0.23431 | 0.0533 | -3.3908
-16 | -0.7619 | 0.22012 | 0.0512 | -3.4613
-15.5 | -0.7579 | 0.21875 | 0.0446 | -3.4647
-15 | -0.7246 | 0.20518 | 0.0427 | -3.5315
-14.5 | -0.7033 | 0.19647 | 0.0393 | -3.5797
-14 | -0.6867 | 0.18897 | 0.0354 | -3.6339
-13.5 | -0.679 | 0.18369 | 0.031 | -3.6964
-13 | -0.663 | 0.17618 | 0.0279 | -3.7632
-12.5 | -0.6406 | 0.16671 | 0.0256 | -3.8426
-12 | -0.6285 | 0.15947 | 0.0229 | -3.9412
-11.5 | -0.6133 | 0.15116 | 0.0207 | -4.0573
-11 | -0.5913 | 0.14211 | 0.0191 | -4.1609
-10.5 | -0.5771 | 0.13417 | 0.0173 | -4.3013
-10 | -0.5647 | 0.12633 | 0.0155 | -4.47
-9.5 | -0.5575 | 0.11917 | 0.0141 | -4.6782
-9 | -0.5493 | 0.11092 | 0.0119 | -4.9522
-8.5 | -0.5858 | 0.09267 | -0.0111 | -6.3214
-8 | -0.6067 | 0.08069 | -0.021 | -7.5189
-7.5 | -0.6193 | 0.07093 | -0.0254 | -8.7311
-7 | -0.6466 | 0.0624 | -0.0266 | -10.3622
-6.5 | -0.6686 | 0.05439 | -0.0253 | -12.2927
-6 | -0.6765 | 0.04705 | -0.0217 | -14.3783
-5.5 | -0.6689 | 0.04048 | -0.0166 | -16.5242
-5 | -0.6451 | 0.03476 | -0.0112 | -18.5587
-4.5 | -0.6026 | 0.02954 | -0.0067 | -20.3995
-4 | -0.5501 | 0.02497 | -0.0025 | -22.0304
-3.5 | -0.5272 | 0.02061 | 0.0069 | -25.5798
-3 | -0.3894 | 0.0251 | 0.0173 | -15.5139
-2.5 | -0.0832 | 0.02303 | -0.024 | -3.6127
-2 | -0.042 | 0.02157 | -0.0245 | -1.9471
-1.5 | -0.0239 | 0.0208 | -0.0199 | -1.149
-1 | -0.0104 | 0.0203 | -0.014 | -0.51232
-0.5 | -0.001 | 0.02002 | -0.0071 | -0.04995
0 | 0.0059 | 0.01994 | 0.0003 | 0.29589
0.5 | 0.0122 | 0.02003 | 0.0077 | 0.60909
1 | 0.0199 | 0.02032 | 0.0148 | 0.97933
1.5 | 0.031 | 0.02082 | 0.0209 | 1.489
2 | 0.0462 | 0.02162 | 0.0258 | 2.1369
2.5 | 0.132 | 0.02378 | 0.0169 | 5.5509
3 | 0.4734 | 0.02231 | -0.021 | 21.2192
3.5 | 0.5241 | 0.02136 | -0.0035 | 24.5365
4 | 0.5568 | 0.02569 | 0.0039 | 21.6738
4.5 | 0.6072 | 0.03023 | 0.0081 | 20.086
5 | 0.6457 | 0.03552 | 0.013 | 18.1785
5.5 | 0.6669 | 0.04128 | 0.0184 | 16.1555
6 | 0.6698 | 0.0479 | 0.0236 | 13.9833
6.5 | 0.6593 | 0.05533 | 0.0269 | 11.9158
7 | 0.6376 | 0.0634 | 0.0278 | 10.0568
7.5 | 0.6142 | 0.07191 | 0.0266 | 8.5412
8 | 0.6068 | 0.08149 | 0.023 | 7.4463
8.5 | 0.5865 | 0.09349 | 0.013 | 6.2734
9 | 0.5694 | 0.10563 | 0.0026 | 5.3905
9.5 | 0.5517 | 0.11956 | -0.0129 | 4.6144
10 | 0.563 | 0.12698 | -0.014 | 4.4338
10.5 | 0.5793 | 0.13526 | -0.0156 | 4.2829
11 | 0.596 | 0.14373 | -0.0173 | 4.1467
11.5 | 0.6195 | 0.15361 | -0.019 | 4.0329
12 | 0.6206 | 0.15907 | -0.0219 | 3.9014
12.5 | 0.6318 | 0.16595 | -0.0247 | 3.8072
13.5 | 0.68 | 0.18568 | -0.0295 | 3.6622
14 | 0.6865 | 0.19018 | -0.0338 | 3.6097
14.5 | 0.7003 | 0.19689 | -0.0381 | 3.5568
15 | 0.7208 | 0.20539 | -0.0416 | 3.5094
15.5 | 0.7534 | 0.21877 | -0.0437 | 3.4438
16 | 0.759 | 0.2206 | -0.05 | 3.4406
16.5 | 0.7891 | 0.23369 | -0.0526 | 3.3767
17 | 0.8002 | 0.23668 | -0.0589 | 3.3809
17.5 | 0.8314 | 0.25133 | -0.0613 | 3.308
18 | 0.8422 | 0.25282 | -0.0683 | 3.3312
18.5 | 0.8757 | 0.27007 | -0.0702 | 3.2425
19 | 0.8855 | 0.26946 | -0.078 | 3.2862
19.5 | 0.9076 | 0.27768 | -0.0828 | 3.2685
20 | 0.9367 | 0.29394 | -0.0858 | 3.1867

## 9. Re 100k Mach 0.00 (1)
BIGFOIL.COM POLAR EXPORT
MH 52
MH 52 |  |  |  | Cl Max: | 0.708 | at alpha= | 10.5 | deg
JavaFoil+Calcfoil stall+Eppler ext transition |  |  |  | L/D Max: | 29.069 | at alpha= | 4 | deg
Re: | 100000 |  |  | Cd Min: | 0.01087 | at alpha= | -0.5 | deg
Mach: | 0 |  |  | Cl=0 at alpha= | -0.016949 | deg
|  |  |  | @ Cl=0.1, Cd= | 0.011232
|  |  |  | @ Cl=0.4, Cd= | 0.015008
|  |  |  | @ Cl=0.6, Cd= | 0.2156
alpha (deg) | Cl | Cd | Cm | Cl/Cd
-15.5 | -0.539 | 0.21971 | 0.004 | -2.453
-15 | -0.563 | 0.20194 | 0.004 | -2.787
-14.5 | -0.586 | 0.18604 | 0.004 | -3.152
-14 | -0.609 | 0.17264 | 0.004 | -3.53
-13.5 | -0.631 | 0.15838 | 0.004 | -3.985
-13 | -0.65 | 0.14797 | 0.003 | -4.393
-12.5 | -0.666 | 0.13602 | 0.003 | -4.896
-12 | -0.68 | 0.12656 | 0.003 | -5.369
-11.5 | -0.69 | 0.11378 | 0.003 | -6.066
-11 | -0.696 | 0.10494 | 0.003 | -6.635
-10.5 | -0.698 | 0.09724 | 0.003 | -7.177
-10 | -0.696 | 0.08853 | 0.003 | -7.857
-9.5 | -0.689 | 0.08123 | 0.003 | -8.484
-9 | -0.679 | 0.07432 | 0.003 | -9.13
-8.5 | -0.664 | 0.06919 | 0.002 | -9.592
-8 | -0.645 | 0.0634 | 0.002 | -10.166
-7.5 | -0.621 | 0.05848 | 0.002 | -10.624
-7 | -0.594 | 0.05382 | 0.002 | -11.041
-6.5 | -0.564 | 0.05004 | 0.002 | -11.262
-6 | -0.53 | 0.04672 | 0.002 | -11.334
-5.5 | -0.493 | 0.0437 | 0.002 | -11.277
-5 | -0.454 | 0.04101 | 0.002 | -11.063
-4.5 | -0.413 | 0.03857 | 0.002 | -10.7
-4 | -0.46 | 0.01574 | 0.004 | -29.224
-3.5 | -0.405 | 0.01542 | 0.003 | -26.234
-3 | -0.348 | 0.01235 | 0.003 | -28.162
-2.5 | -0.29 | 0.0119 | 0.002 | -24.398
-2 | -0.233 | 0.01173 | 0.002 | -19.823
-1.5 | -0.174 | 0.01147 | 0.002 | -15.19
-1 | -0.116 | 0.01135 | 0.001 | -10.182
-0.5 | -0.057 | 0.01087 | 0.001 | -5.224
0 | 0.002 | 0.01093 | 0 | 0.166
0.5 | 0.06 | 0.01109 | 0 | 5.453
1 | 0.119 | 0.0113 | -0.001 | 10.554
1.5 | 0.178 | 0.01143 | -0.001 | 15.572
2 | 0.236 | 0.01204 | -0.001 | 19.637
2.5 | 0.294 | 0.01226 | -0.002 | 24.011
3 | 0.352 | 0.0126 | -0.002 | 27.932
3.5 | 0.409 | 0.01546 | -0.003 | 26.439
4 | 0.464 | 0.01597 | -0.003 | 29.069
4.5 | 0.416 | 0.0387 | -0.001 | 10.751
5 | 0.458 | 0.04105 | -0.002 | 11.146
5.5 | 0.497 | 0.04372 | -0.002 | 11.377
6 | 0.535 | 0.04689 | -0.002 | 11.414
6.5 | 0.57 | 0.05037 | -0.002 | 11.326
7 | 0.602 | 0.05418 | -0.002 | 11.115
7.5 | 0.63 | 0.05823 | -0.002 | 10.82
8 | 0.654 | 0.06387 | -0.002 | 10.237
8.5 | 0.674 | 0.06883 | -0.002 | 9.785
9 | 0.689 | 0.07527 | -0.002 | 9.151
9.5 | 0.7 | 0.08205 | -0.002 | 8.525
10 | 0.706 | 0.08901 | -0.002 | 7.932
10.5 | 0.708 | 0.09692 | -0.003 | 7.306
11 | 0.706 | 0.10595 | -0.003 | 6.665
11.5 | 0.7 | 0.11474 | -0.003 | 6.104
12 | 0.691 | 0.12566 | -0.003 | 5.501
12.5 | 0.679 | 0.13706 | -0.003 | 4.955
13 | 0.664 | 0.14808 | -0.003 | 4.487
13.5 | 0.648 | 0.16114 | -0.003 | 4.019
14 | 0.628 | 0.17822 | -0.003 | 3.523
14.5 | 0.606 | 0.19205 | -0.004 | 3.155
15 | 0.583 | 0.20087 | -0.004 | 2.904
15.5 | 0.56 | 0.2156 | -0.004 | 2.597

## 10. Re 100k Mach 0.00 (2)
BIGFOIL.COM POLAR EXPORT
MH 52
MH 52 |  |  |  | Cl Max: | 0.8306 | at alpha= | 20 | deg
XFOIL ncrit=9 |  |  |  | L/D Max: | 38.0963 | at alpha= | 3.5 | deg
Re: | 100000 |  |  | Cd Min: | 0.25206 | at alpha= | 20 | deg
Mach: | 0 |  |  | Cl=0 at alpha= | -1.0137 | deg
|  |  |  | @ Cl=0.1, Cd= | 0.015314
|  |  |  | @ Cl=0.4, Cd= | 0.014583
|  |  |  | @ Cl=0.6, Cd= | 0.022389
alpha (deg) | Cl | Cd | Cm | Cl/Cd
-20 | -0.8327 | 0.25104 | 0.0725 | -3.317
-19.5 | -0.8167 | 0.2448 | 0.0681 | -3.3362
-19 | -0.8063 | 0.24122 | 0.0617 | -3.3426
-18.5 | -0.8056 | 0.2411 | 0.0543 | -3.3414
-18 | -0.7701 | 0.22451 | 0.0555 | -3.4301
-17.5 | -0.7537 | 0.21793 | 0.0519 | -3.4584
-17 | -0.7459 | 0.21342 | 0.0457 | -3.495
-16.5 | -0.7512 | 0.21198 | 0.0378 | -3.5437
-16 | -0.7121 | 0.19682 | 0.0397 | -3.618
-15.5 | -0.6966 | 0.18987 | 0.0366 | -3.6688
-15 | -0.6978 | 0.1853 | 0.0298 | -3.7658
-14.5 | -0.6841 | 0.17576 | 0.0267 | -3.8922
-14 | -0.6616 | 0.16798 | 0.0258 | -3.9386
-13.5 | -0.6794 | 0.1631 | 0.0165 | -4.1655
-13 | -0.6453 | 0.15255 | 0.0187 | -4.2301
-12.5 | -0.6455 | 0.14542 | 0.0137 | -4.4389
-12 | -0.6415 | 0.13642 | 0.0101 | -4.7024
-11.5 | -0.629 | 0.12886 | 0.0084 | -4.8813
-11 | -0.6393 | 0.11971 | 0.0025 | -5.3404
-10.5 | -0.6281 | 0.11229 | 0.0011 | -5.5936
-10 | -0.625 | 0.10394 | -0.0012 | -6.0131
-9.5 | -0.6833 | 0.0928 | -0.0162 | -7.3631
-9 | -0.6735 | 0.08494 | -0.0156 | -7.9291
-8.5 | -0.6686 | 0.07732 | -0.0149 | -8.6472
-8 | -0.7516 | 0.05462 | -0.0213 | -13.7605
-7.5 | -0.7424 | 0.04359 | -0.0174 | -17.0314
-7 | -0.7206 | 0.036 | -0.013 | -20.0167
-6.5 | -0.6889 | 0.03004 | -0.0085 | -22.9328
-6 | -0.6492 | 0.02639 | -0.0052 | -24.6002
-5.5 | -0.605 | 0.02263 | -0.0024 | -26.7344
-5 | -0.565 | 0.02003 | 0.0008 | -28.2077
-4.5 | -0.5337 | 0.01723 | 0.0054 | -30.975
-4 | -0.5194 | 0.01344 | 0.0124 | -38.6458
-3.5 | -0.4915 | 0.01297 | 0.0209 | -37.8951
-3 | -0.4537 | 0.01391 | 0.0283 | -32.6168
-2.5 | -0.3724 | 0.01522 | 0.0269 | -24.4678
-2 | -0.2136 | 0.01593 | 0.0087 | -13.4087
-1.5 | -0.0779 | 0.01533 | -0.0076 | -5.0815
-1 | 0.0022 | 0.01451 | -0.0148 | 0.15162
-0.5 | 0.0066 | 0.01428 | -0.0078 | 0.46218
0 | 0.0066 | 0.01421 | 0 | 0.46446
0.5 | 0.0057 | 0.01428 | 0.0079 | 0.39916
1 | 0.0074 | 0.0145 | 0.0152 | 0.51034
1.5 | 0.0871 | 0.01527 | 0.0081 | 5.704
2 | 0.2283 | 0.01575 | -0.0091 | 14.4952
2.5 | 0.3871 | 0.01481 | -0.0269 | 26.1377
3 | 0.4536 | 0.01364 | -0.0255 | 33.2551
3.5 | 0.4903 | 0.01287 | -0.018 | 38.0963
4 | 0.5165 | 0.01382 | -0.0099 | 37.3734
4.5 | 0.5342 | 0.01749 | -0.0037 | 30.5432
5 | 0.5667 | 0.02023 | 0.0006 | 28.0129
5.5 | 0.6068 | 0.02283 | 0.0039 | 26.5791
6 | 0.6503 | 0.02671 | 0.0066 | 24.3467
6.5 | 0.6885 | 0.03034 | 0.0102 | 22.6928
7 | 0.7186 | 0.03629 | 0.0148 | 19.8016
7.5 | 0.7396 | 0.04402 | 0.0191 | 16.8015
8.5 | 0.6582 | 0.07823 | 0.0157 | 8.4137
9 | 0.6677 | 0.08593 | 0.0166 | 7.7703
9.5 | 0.6345 | 0.09563 | 0.0075 | 6.6349
10 | 0.6183 | 0.10491 | 0.0017 | 5.8936
10.5 | 0.623 | 0.11302 | -0.0005 | 5.5123
11 | 0.6344 | 0.12037 | -0.0019 | 5.2704
11.5 | 0.6243 | 0.12945 | -0.0078 | 4.8227
12 | 0.6384 | 0.137 | -0.0092 | 4.6599
12.5 | 0.6406 | 0.14594 | -0.0132 | 4.3895
13 | 0.6422 | 0.15309 | -0.0179 | 4.1949
13.5 | 0.6781 | 0.16395 | -0.0153 | 4.136
14 | 0.6589 | 0.16855 | -0.025 | 3.9092
14.5 | 0.677 | 0.17583 | -0.0268 | 3.8503
15 | 0.6981 | 0.18639 | -0.0284 | 3.7454
15.5 | 0.6941 | 0.19041 | -0.0358 | 3.6453
16 | 0.7091 | 0.19732 | -0.0391 | 3.5937
16.5 | 0.7497 | 0.21291 | -0.0368 | 3.5212
17 | 0.7438 | 0.21423 | -0.0449 | 3.472
17.5 | 0.7512 | 0.21861 | -0.0512 | 3.4363
18 | 0.7675 | 0.22523 | -0.0549 | 3.4076
18.5 | 0.805 | 0.24266 | -0.0532 | 3.3174
19 | 0.8052 | 0.2427 | -0.0606 | 3.3177
19.5 | 0.8146 | 0.24576 | -0.0673 | 3.3146
20 | 0.8306 | 0.25206 | -0.0718 | 3.2952

## 11. Re 100k Mach 0.10 (1)
BIGFOIL.COM POLAR EXPORT
MH 52
MH 52 |  |  |  | Cl Max: | 0.697 | at alpha= | 10 | deg
JavaFoil+Calcfoil stall+Eppler ext transition |  |  |  | L/D Max: | 29.154 | at alpha= | 4 | deg
Re: | 100000 |  |  | Cd Min: | 0.01093 | at alpha= | 0 | deg
Mach: | 0.1 |  |  | Cl=0 at alpha= | -0.016949 | deg
|  |  |  | @ Cl=0.1, Cd= | 0.011259
|  |  |  | @ Cl=0.4, Cd= | 0.014918
|  |  |  | @ Cl=0.6, Cd= | 0.21026
alpha (deg) | Cl | Cd | Cm | Cl/Cd
-15.5 | -0.494 | 0.22945 | 0.004 | -2.152
-15 | -0.521 | 0.21164 | 0.004 | -2.461
-14.5 | -0.548 | 0.19315 | 0.004 | -2.836
-14 | -0.574 | 0.17655 | 0.004 | -3.252
-13.5 | -0.6 | 0.16713 | 0.004 | -3.587
-13 | -0.622 | 0.15363 | 0.003 | -4.049
-12.5 | -0.642 | 0.13834 | 0.003 | -4.638
-12 | -0.659 | 0.12874 | 0.003 | -5.118
-11.5 | -0.673 | 0.11562 | 0.003 | -5.82
-11 | -0.682 | 0.10678 | 0.003 | -6.389
-10.5 | -0.687 | 0.09863 | 0.003 | -6.962
-10 | -0.687 | 0.09014 | 0.003 | -7.621
-9.5 | -0.683 | 0.08312 | 0.003 | -8.217
-9 | -0.674 | 0.07651 | 0.003 | -8.814
-8.5 | -0.661 | 0.06972 | 0.002 | -9.484
-8 | -0.643 | 0.06429 | 0.002 | -10.007
-7.5 | -0.621 | 0.05891 | 0.002 | -10.546
-7 | -0.595 | 0.05427 | 0.002 | -10.964
-6.5 | -0.565 | 0.05057 | 0.002 | -11.169
-6 | -0.531 | 0.04687 | 0.002 | -11.335
-5.5 | -0.495 | 0.04382 | 0.002 | -11.289
-5 | -0.456 | 0.04108 | 0.002 | -11.088
-4.5 | -0.415 | 0.03866 | 0.002 | -10.723
-4 | -0.462 | 0.0158 | 0.004 | -29.254
-3.5 | -0.407 | 0.01527 | 0.003 | -26.622
-3 | -0.35 | 0.01229 | 0.003 | -28.449
-2.5 | -0.292 | 0.01193 | 0.002 | -24.454
-2 | -0.234 | 0.01168 | 0.002 | -20
-1.5 | -0.175 | 0.01149 | 0.002 | -15.23
-1 | -0.116 | 0.01104 | 0.001 | -10.518
-0.5 | -0.057 | 0.011 | 0.001 | -5.185
0 | 0.002 | 0.01093 | 0 | 0.167
0.5 | 0.061 | 0.01114 | 0 | 5.454
1 | 0.12 | 0.01132 | -0.001 | 10.594
1.5 | 0.179 | 0.01144 | -0.001 | 15.638
2 | 0.237 | 0.01165 | -0.001 | 20.381
2.5 | 0.296 | 0.01228 | -0.002 | 24.098
3 | 0.354 | 0.01261 | -0.002 | 28.034
3.5 | 0.411 | 0.01547 | -0.003 | 26.556
4 | 0.467 | 0.016 | -0.003 | 29.154
4.5 | 0.418 | 0.03872 | -0.001 | 10.794
5 | 0.459 | 0.04112 | -0.001 | 11.175
5.5 | 0.499 | 0.04391 | -0.002 | 11.373
6 | 0.537 | 0.0472 | -0.002 | 11.376
6.5 | 0.572 | 0.05049 | -0.002 | 11.326
7 | 0.603 | 0.05454 | -0.002 | 11.059
7.5 | 0.63 | 0.05901 | -0.002 | 10.679
8 | 0.653 | 0.06396 | -0.002 | 10.208
8.5 | 0.671 | 0.06977 | -0.002 | 9.619
9 | 0.685 | 0.07637 | -0.002 | 8.965
9.5 | 0.693 | 0.0821 | -0.002 | 8.446
10 | 0.697 | 0.09219 | -0.002 | 7.565
10.5 | 0.697 | 0.09885 | -0.003 | 7.048
11 | 0.692 | 0.10909 | -0.003 | 6.341
11.5 | 0.683 | 0.11871 | -0.003 | 5.75
12 | 0.67 | 0.13088 | -0.003 | 5.119
12.5 | 0.654 | 0.14679 | -0.003 | 4.457
13 | 0.636 | 0.15807 | -0.003 | 4.023
13.5 | 0.615 | 0.1768 | -0.003 | 3.48
14 | 0.592 | 0.1817 | -0.003 | 3.258
14.5 | 0.566 | 0.20084 | -0.004 | 2.82
15 | 0.54 | 0.21026 | -0.004 | 2.57

## 12. Re 100k Mach 0.10 (2)
BIGFOIL.COM POLAR EXPORT
MH 52
MH 52 |  |  |  | Cl Max: | 0.8334 | at alpha= | 20 | deg
XFOIL ncrit=9 |  |  |  | L/D Max: | 38.2002 | at alpha= | 3.5 | deg
Re: | 100000 |  |  | Cd Min: | 0.2529 | at alpha= | 20 | deg
Mach: | 0.1 |  |  | Cl=0 at alpha= | -99 | deg
|  |  |  | @ Cl=0.1, Cd= | 0.015387
|  |  |  | @ Cl=0.4, Cd= | 0.01462
|  |  |  | @ Cl=0.6, Cd= | 0.022443
alpha (deg) | Cl | Cd | Cm | Cl/Cd
0 | 0.0066 | 0.01427 | 0 | 0.46251
0.5 | 0.0056 | 0.01434 | 0.0079 | 0.39052
1 | 0.0071 | 0.01456 | 0.0153 | 0.48764
1.5 | 0.0941 | 0.01537 | 0.0069 | 6.1223
2 | 0.2356 | 0.01577 | -0.0102 | 14.9398
2.5 | 0.3911 | 0.01478 | -0.0271 | 26.4614
3 | 0.4549 | 0.01363 | -0.0251 | 33.3749
3.5 | 0.4924 | 0.01289 | -0.0175 | 38.2002
4 | 0.5171 | 0.01408 | -0.0093 | 36.7259
4.5 | 0.5359 | 0.01779 | -0.0033 | 30.1237
5 | 0.5697 | 0.02045 | 0.0009 | 27.8582
5.5 | 0.6103 | 0.02312 | 0.0041 | 26.3971
6 | 0.6536 | 0.02707 | 0.007 | 24.1448
6.5 | 0.6911 | 0.03088 | 0.0108 | 22.3802
7 | 0.7195 | 0.037 | 0.0156 | 19.4459
7.5 | 0.7393 | 0.04477 | 0.0198 | 16.5133
8 | 0.7495 | 0.05626 | 0.0233 | 13.3221
8.5 | 0.6646 | 0.07887 | 0.0165 | 8.4265
9 | 0.6738 | 0.08657 | 0.0175 | 7.7833
9.5 | 0.6249 | 0.09679 | 0.0059 | 6.4562
10 | 0.6157 | 0.10564 | 0.0013 | 5.8283
10.5 | 0.6258 | 0.11361 | 0.0003 | 5.5083
11 | 0.6282 | 0.12113 | -0.0031 | 5.1862
11.5 | 0.6249 | 0.13006 | -0.0076 | 4.8047
12 | 0.6341 | 0.13762 | -0.0101 | 4.6076
12.5 | 0.6439 | 0.14676 | -0.0126 | 4.3874
13 | 0.6411 | 0.15366 | -0.0183 | 4.1722
13.5 | 0.6804 | 0.16487 | -0.0151 | 4.1269
14 | 0.6596 | 0.16915 | -0.0251 | 3.8995
14.5 | 0.6749 | 0.17621 | -0.0277 | 3.8301
15 | 0.7011 | 0.18747 | -0.0283 | 3.7398
15.5 | 0.6953 | 0.19101 | -0.036 | 3.6401
16 | 0.7098 | 0.1979 | -0.0396 | 3.5867
16.5 | 0.7522 | 0.214 | -0.037 | 3.515
17 | 0.747 | 0.21548 | -0.0449 | 3.4667
17.5 | 0.7531 | 0.21929 | -0.0516 | 3.4343
18 | 0.7693 | 0.22592 | -0.0555 | 3.4052
18.5 | 0.8083 | 0.24401 | -0.0535 | 3.3126
19 | 0.8087 | 0.24412 | -0.0608 | 3.3127
19.5 | 0.8174 | 0.24664 | -0.0677 | 3.3141
20 | 0.8334 | 0.2529 | -0.0724 | 3.2954

## 13. Re 100k Mach 0.25 (1)
BIGFOIL.COM POLAR EXPORT
MH 52
MH 52 |  |  |  | Cl Max: | 0.648 | at alpha= | 8.5 | deg
JavaFoil+Calcfoil stall+Eppler ext transition |  |  |  | L/D Max: | 29.369 | at alpha= | 4 | deg
Re: | 100000 |  |  | Cd Min: | 0.01107 | at alpha= | -0.5 | deg
Mach: | 0.25 |  |  | Cl=0 at alpha= | -0.016393 | deg
|  |  |  | @ Cl=0.1, Cd= | 0.011415
|  |  |  | @ Cl=0.4, Cd= | 0.22543
|  |  |  | @ Cl=0.6, Cd= | 0.22543
alpha (deg) | Cl | Cd | Cm | Cl/Cd
-14 | -0.226 | 0.24869 | 0.004 | -0.907
-13.5 | -0.301 | 0.21561 | 0.004 | -1.396
-13 | -0.365 | 0.19593 | 0.004 | -1.862
-12.5 | -0.422 | 0.18942 | 0.004 | -2.226
-12 | -0.474 | 0.16894 | 0.003 | -2.804
-11.5 | -0.52 | 0.1441 | 0.003 | -3.611
-11 | -0.559 | 0.13086 | 0.003 | -4.272
-10.5 | -0.589 | 0.11556 | 0.003 | -5.1
-10 | -0.613 | 0.10271 | 0.003 | -5.965
-9.5 | -0.628 | 0.09373 | 0.003 | -6.705
-9 | -0.637 | 0.08516 | 0.003 | -7.475
-8.5 | -0.637 | 0.07555 | 0.002 | -8.432
-8 | -0.63 | 0.06742 | 0.002 | -9.347
-7.5 | -0.616 | 0.0614 | 0.002 | -10.037
-7 | -0.596 | 0.05647 | 0.002 | -10.555
-6.5 | -0.57 | 0.05199 | 0.002 | -10.966
-6 | -0.539 | 0.0477 | 0.002 | -11.304
-5.5 | -0.504 | 0.04436 | 0.002 | -11.364
-5 | -0.466 | 0.04156 | 0.002 | -11.202
-4.5 | -0.424 | 0.03904 | 0.002 | -10.872
-4 | -0.474 | 0.01593 | 0.004 | -29.736
-3.5 | -0.417 | 0.01553 | 0.003 | -26.862
-3 | -0.359 | 0.012 | 0.003 | -29.878
-2.5 | -0.3 | 0.01211 | 0.002 | -24.744
-2 | -0.24 | 0.01145 | 0.002 | -20.951
-1.5 | -0.18 | 0.01126 | 0.002 | -15.959
-1 | -0.119 | 0.01148 | 0.001 | -10.399
-0.5 | -0.059 | 0.01107 | 0.001 | -5.287
0 | 0.002 | 0.01109 | 0 | 0.169
0.5 | 0.063 | 0.01131 | 0 | 5.528
1 | 0.123 | 0.01148 | -0.001 | 10.729
1.5 | 0.184 | 0.01158 | -0.001 | 15.866
2 | 0.244 | 0.01181 | -0.001 | 20.655
2.5 | 0.304 | 0.01246 | -0.002 | 24.386
3 | 0.363 | 0.01288 | -0.002 | 28.193
3.5 | 0.422 | 0.01581 | -0.003 | 26.673
4 | 0.478 | 0.01629 | -0.003 | 29.369
4.5 | 0.428 | 0.03914 | -0.001 | 10.933
5 | 0.47 | 0.04166 | -0.002 | 11.275
5.5 | 0.509 | 0.0446 | -0.002 | 11.414
6 | 0.545 | 0.04793 | -0.002 | 11.379
6.5 | 0.578 | 0.05174 | -0.002 | 11.17
7 | 0.605 | 0.05655 | -0.002 | 10.702
7.5 | 0.626 | 0.06209 | -0.002 | 10.087
8 | 0.641 | 0.06744 | -0.002 | 9.5
8.5 | 0.648 | 0.07635 | -0.002 | 8.484
9 | 0.647 | 0.08283 | -0.002 | 7.814
9.5 | 0.639 | 0.09243 | -0.002 | 6.908
10 | 0.622 | 0.10517 | -0.003 | 5.911
10.5 | 0.597 | 0.12069 | -0.003 | 4.944
11 | 0.564 | 0.13737 | -0.003 | 4.107
11.5 | 0.525 | 0.15827 | -0.003 | 3.316
12 | 0.479 | 0.16346 | -0.003 | 2.931
12.5 | 0.428 | 0.1826 | -0.003 | 2.343
13 | 0.372 | 0.20036 | -0.003 | 1.854
13.5 | 0.31 | 0.22543 | -0.004 | 1.374

## 14. Re 100k Mach 0.25 (2)
BIGFOIL.COM POLAR EXPORT
MH 52
MH 52 |  |  |  | Cl Max: | 0.8492 | at alpha= | 20 | deg
XFOIL ncrit=9 |  |  |  | L/D Max: | 38.1184 | at alpha= | 3.5 | deg
Re: | 100000 |  |  | Cd Min: | 0.25772 | at alpha= | 20 | deg
Mach: | 0.25 |  |  | Cl=0 at alpha= | -1.0178 | deg
|  |  |  | @ Cl=0.1, Cd= | 0.015565
|  |  |  | @ Cl=0.4, Cd= | 0.014695
|  |  |  | @ Cl=0.6, Cd= | 0.022748
alpha (deg) | Cl | Cd | Cm | Cl/Cd
-20 | -0.8514 | 0.25667 | 0.0762 | -3.3171
-19.5 | -0.8361 | 0.25133 | 0.0707 | -3.3267
-19 | -0.8303 | 0.25088 | 0.0631 | -3.3096
-18.5 | -0.804 | 0.23698 | 0.0614 | -3.3927
-18 | -0.7829 | 0.22907 | 0.0589 | -3.4177
-17.5 | -0.7676 | 0.22277 | 0.0541 | -3.4457
-17 | -0.7683 | 0.222 | 0.046 | -3.4608
-16.5 | -0.7388 | 0.20832 | 0.0451 | -3.5465
-16 | -0.7186 | 0.20061 | 0.0426 | -3.5821
-15.5 | -0.7066 | 0.1942 | 0.0378 | -3.6385
-15 | -0.7169 | 0.19219 | 0.0289 | -3.7302
-14.5 | -0.6766 | 0.17853 | 0.031 | -3.7898
-14 | -0.6728 | 0.17279 | 0.0255 | -3.8937
-13.5 | -0.6599 | 0.16379 | 0.0225 | -4.0289
-13 | -0.6423 | 0.15609 | 0.0205 | -4.1149
-12.5 | -0.6667 | 0.15104 | 0.0103 | -4.4141
-12 | -0.626 | 0.14024 | 0.0137 | -4.4638
-11.5 | -0.6505 | 0.13368 | 0.0041 | -4.8661
-11 | -0.6152 | 0.12406 | 0.0071 | -4.9589
-10.5 | -0.6578 | 0.11658 | -0.0054 | -5.6425
-10 | -0.6309 | 0.10811 | -0.0033 | -5.8357
-9.5 | -0.6108 | 0.09996 | -0.0023 | -6.1104
-9 | -0.6176 | 0.09118 | -0.0062 | -6.7734
-8.5 | -0.6396 | 0.08182 | -0.0124 | -7.8172
-8 | -0.7284 | 0.05865 | -0.0253 | -12.4194
-7.5 | -0.7375 | 0.04815 | -0.0218 | -15.3167
-7 | -0.7241 | 0.04028 | -0.0177 | -17.9767
-6.5 | -0.7028 | 0.03351 | -0.0125 | -20.9728
-6 | -0.6694 | 0.02879 | -0.008 | -23.2511
-5.5 | -0.6275 | 0.02471 | -0.0042 | -25.3946
-5 | -0.5836 | 0.02151 | -0.001 | -27.1316
-4.5 | -0.5462 | 0.01877 | 0.0032 | -29.0996
-4 | -0.5225 | 0.0153 | 0.0089 | -34.1503
-3.5 | -0.5043 | 0.01306 | 0.0178 | -38.6141
-3 | -0.4678 | 0.01371 | 0.0264 | -34.1211
-2.5 | -0.4094 | 0.01494 | 0.0303 | -27.4029
-2 | -0.2704 | 0.01607 | 0.0176 | -16.8264
-1.5 | -0.1139 | 0.01583 | -0.0015 | -7.1952
-1 | 0.0042 | 0.0149 | -0.0152 | 0.28188
-0.5 | 0.0077 | 0.01467 | -0.008 | 0.52488
0 | 0.0068 | 0.0146 | 0 | 0.46575
0.5 | 0.0049 | 0.01467 | 0.0081 | 0.33401
1 | 0.0057 | 0.0149 | 0.0156 | 0.38255
1.5 | 0.1276 | 0.01576 | 0.0013 | 8.0964
2 | 0.2855 | 0.01581 | -0.0178 | 18.0582
2.5 | 0.4211 | 0.01449 | -0.0294 | 29.0614
3 | 0.4685 | 0.01342 | -0.0235 | 34.9106
3.5 | 0.5024 | 0.01318 | -0.0148 | 38.1184
4 | 0.5209 | 0.01581 | -0.0069 | 32.9475
4.5 | 0.5477 | 0.01902 | -0.0016 | 28.796
5 | 0.5861 | 0.02174 | 0.0024 | 26.9595
5.5 | 0.6294 | 0.02488 | 0.0057 | 25.2974
6 | 0.67 | 0.02919 | 0.0096 | 22.9531
6.5 | 0.7014 | 0.03392 | 0.0143 | 20.6781
7 | 0.7209 | 0.04063 | 0.0196 | 17.743
7.5 | 0.7341 | 0.04859 | 0.0236 | 15.108
8 | 0.7264 | 0.05932 | 0.0269 | 12.2454
8.5 | 0.6423 | 0.08218 | 0.015 | 7.8158
9 | 0.6154 | 0.09171 | 0.0077 | 6.7103
9.5 | 0.6046 | 0.10056 | 0.003 | 6.0123
10 | 0.6279 | 0.10895 | 0.0044 | 5.7632
10.5 | 0.6479 | 0.11726 | 0.0051 | 5.5253
11 | 0.6102 | 0.12483 | -0.0065 | 4.8882
11.5 | 0.644 | 0.1342 | -0.0038 | 4.7988
12 | 0.6226 | 0.14075 | -0.0128 | 4.4234
12.5 | 0.6614 | 0.15156 | -0.0098 | 4.3639
13 | 0.6389 | 0.15658 | -0.0197 | 4.0803
13.5 | 0.6568 | 0.16429 | -0.0216 | 3.9978
14 | 0.6712 | 0.17359 | -0.0245 | 3.8666
14.5 | 0.6735 | 0.17906 | -0.0303 | 3.7613
15 | 0.7158 | 0.1931 | -0.0278 | 3.7069
15.5 | 0.7049 | 0.19496 | -0.0367 | 3.6156
16 | 0.7159 | 0.20114 | -0.0418 | 3.5592
16.5 | 0.7355 | 0.20873 | -0.0445 | 3.5237
17 | 0.7659 | 0.2228 | -0.0451 | 3.4376
17.5 | 0.7651 | 0.22349 | -0.0533 | 3.4234
18 | 0.7805 | 0.22983 | -0.0582 | 3.396
18.5 | 0.8003 | 0.23725 | -0.0611 | 3.3732
19 | 0.829 | 0.25239 | -0.062 | 3.2846
19.5 | 0.8344 | 0.25267 | -0.0696 | 3.3023
20 | 0.8492 | 0.25772 | -0.0755 | 3.295

## 15. Re 100k Mach 0.50 (1)
BIGFOIL.COM POLAR EXPORT
MH 52
MH 52 |  |  |  | Cl Max: | 1.079 | at alpha= | 20 | deg
JavaFoil+Calcfoil stall+Eppler ext transition |  |  |  | L/D Max: | 30.318 | at alpha= | 3.5 | deg
Re: | 100000 |  |  | Cd Min: | 0.01134 | at alpha= | -1 | deg
Mach: | 0.5 |  |  | Cl=0 at alpha= | -0.014925 | deg
|  |  |  | @ Cl=0.1, Cd= | 0.011617
|  |  |  | @ Cl=0.4, Cd= | 0.01568
|  |  |  | @ Cl=0.6, Cd= | 0.2098
alpha (deg) | Cl | Cd | Cm | Cl/Cd
-20 | -1.041 | 0.35406 | 0.011 | -2.94
-19.5 | -1.016 | 0.34814 | 0.01 | -2.919
-19 | -0.992 | 0.33844 | 0.01 | -2.93
-18.5 | -0.966 | 0.34802 | 0.01 | -2.775
-18 | -0.94 | 0.33218 | 0.009 | -2.829
-17.5 | -0.915 | 0.32197 | 0.009 | -2.841
-17 | -0.889 | 0.32384 | 0.009 | -2.746
-16.5 | -0.864 | 0.30106 | 0.008 | -2.868
-16 | -0.837 | 0.28482 | 0.008 | -2.94
-15.5 | -0.812 | 0.27936 | 0.008 | -2.908
-15 | -0.786 | 0.2771 | 0.007 | -2.837
-14.5 | -0.761 | 0.27369 | 0.007 | -2.78
-14 | -0.735 | 0.25602 | 0.007 | -2.87
-13.5 | -0.709 | 0.26252 | 0.006 | -2.699
-13 | -0.683 | 0.25407 | 0.006 | -2.688
-12.5 | -0.657 | 0.23548 | 0.006 | -2.789
-12 | -0.631 | 0.22106 | 0.005 | -2.853
-11.5 | -0.605 | 0.22802 | 0.005 | -2.653
-11 | -0.579 | 0.21226 | 0.005 | -2.727
-10.5 | -0.553 | 0.2006 | 0.005 | -2.755
-10 | -0.526 | 0.19164 | 0.004 | -2.747
-9.5 | -0.501 | 0.18629 | 0.004 | -2.687
-9 | -0.474 | 0.17966 | 0.004 | -2.64
-8.5 | -0.448 | 0.15369 | 0.003 | -2.916
-8 | -0.422 | 0.08842 | 0.003 | -4.774
-7.5 | -0.396 | 0.09007 | 0.003 | -4.394
-7 | -0.37 | 0.09586 | 0.002 | -3.855
-6.5 | -0.343 | 0.07699 | 0.002 | -4.458
-6 | -0.495 | 0.06332 | 0.002 | -7.819
-5.5 | -0.517 | 0.05165 | 0.002 | -10.001
-5 | -0.498 | 0.0453 | 0.002 | -10.987
-4.5 | -0.463 | 0.04123 | 0.002 | -11.23
-4 | -0.42 | 0.0383 | 0.002 | -10.961
-3.5 | -0.461 | 0.01571 | 0.004 | -29.367
-3 | -0.399 | 0.01504 | 0.003 | -26.518
-2.5 | -0.333 | 0.01232 | 0.003 | -27.016
-2 | -0.267 | 0.01204 | 0.002 | -22.172
-1.5 | -0.2 | 0.01148 | 0.002 | -17.462
-1 | -0.133 | 0.01134 | 0.001 | -11.738
-0.5 | -0.065 | 0.01158 | 0.001 | -5.655
0 | 0.002 | 0.01149 | 0 | 0.182
0.5 | 0.07 | 0.01163 | 0 | 6
1 | 0.137 | 0.0116 | -0.001 | 11.813
1.5 | 0.205 | 0.01174 | -0.001 | 17.44
2 | 0.272 | 0.0121 | -0.002 | 22.456
2.5 | 0.338 | 0.01273 | -0.002 | 26.583
3 | 0.404 | 0.01587 | -0.003 | 25.455
3.5 | 0.466 | 0.01538 | -0.003 | 30.318
4 | 0.423 | 0.03842 | -0.001 | 11.021
4.5 | 0.467 | 0.04146 | -0.001 | 11.253
5 | 0.502 | 0.0457 | -0.002 | 10.984
5.5 | 0.523 | 0.05215 | -0.002 | 10.022
6 | 0.507 | 0.06186 | -0.002 | 8.2
6.5 | 0.349 | 0.08706 | -0.002 | 4.008
7 | 0.376 | 0.07579 | -0.002 | 4.96
7.5 | 0.403 | 0.11871 | -0.002 | 3.393
8 | 0.43 | 0.10271 | -0.003 | 4.184
8.5 | 0.457 | 0.16111 | -0.003 | 2.835
9 | 0.484 | 0.18155 | -0.003 | 2.665
9.5 | 0.511 | 0.1841 | -0.004 | 2.774
10 | 0.538 | 0.19591 | -0.004 | 2.745
10.5 | 0.565 | 0.19631 | -0.004 | 2.878
11 | 0.592 | 0.20476 | -0.005 | 2.89
11.5 | 0.619 | 0.22177 | -0.005 | 2.791
12 | 0.646 | 0.2378 | -0.005 | 2.718
12.5 | 0.673 | 0.24615 | -0.005 | 2.734
13 | 0.7 | 0.24646 | -0.006 | 2.841
13.5 | 0.727 | 0.24907 | -0.006 | 2.919
14 | 0.754 | 0.26857 | -0.006 | 2.809
14.5 | 0.782 | 0.265 | -0.007 | 2.95
15 | 0.808 | 0.27364 | -0.007 | 2.954
15.5 | 0.836 | 0.2875 | -0.007 | 2.908
16 | 0.862 | 0.29666 | -0.008 | 2.907
16.5 | 0.89 | 0.31587 | -0.008 | 2.817
17 | 0.917 | 0.3106 | -0.008 | 2.952
17.5 | 0.944 | 0.31298 | -0.009 | 3.016
18 | 0.972 | 0.32902 | -0.009 | 2.953
18.5 | 0.998 | 0.33443 | -0.009 | 2.984
19 | 1.024 | 0.34572 | -0.009 | 2.963
19.5 | 1.052 | 0.36369 | -0.01 | 2.892
20 | 1.079 | 0.35868 | -0.01 | 3.01

## 16. Re 100k Mach 0.50 (2)
BIGFOIL.COM POLAR EXPORT
MH 52
MH 52 |  |  |  | Cl Max: | 0.9078 | at alpha= | 19.5 | deg
XFOIL ncrit=9 |  |  |  | L/D Max: | 35.3103 | at alpha= | 3 | deg
Re: | 100000 |  |  | Cd Min: | 0.29382 | at alpha= | -20 | deg
Mach: | 0.5 |  |  | Cl=0 at alpha= | -0.54806 | deg
|  |  |  | @ Cl=0.1, Cd= | 0.016722
|  |  |  | @ Cl=0.4, Cd= | 0.01549
|  |  |  | @ Cl=0.6, Cd= | 0.022899
alpha (deg) | Cl | Cd | Cm | Cl/Cd
-20 | -0.9439 | 0.29382 | 0.0863 | -3.2125
-19.5 | -0.9108 | 0.27366 | 0.0851 | -3.3282
-19 | -0.8878 | 0.26488 | 0.0808 | -3.3517
-18.5 | -0.8666 | 0.25726 | 0.0752 | -3.3686
-18 | -0.858 | 0.25715 | 0.0662 | -3.3366
-17.5 | -0.826 | 0.2409 | 0.0645 | -3.4288
-17 | -0.8024 | 0.23197 | 0.0607 | -3.4591
-16.5 | -0.7831 | 0.22464 | 0.0552 | -3.486
-16 | -0.7812 | 0.22392 | 0.0463 | -3.4887
-15.5 | -0.743 | 0.2076 | 0.046 | -3.579
-15 | -0.7223 | 0.19962 | 0.0419 | -3.6184
-14.5 | -0.7222 | 0.19608 | 0.0336 | -3.6832
-14 | -0.685 | 0.18315 | 0.0335 | -3.7401
-13.5 | -0.6856 | 0.17892 | 0.0261 | -3.8319
-13 | -0.6547 | 0.16702 | 0.0248 | -3.9199
-12.5 | -0.6412 | 0.15955 | 0.0208 | -4.0188
-12 | -0.631 | 0.15119 | 0.0165 | -4.1736
-11.5 | -0.6269 | 0.14449 | 0.0118 | -4.3387
-11 | -0.6002 | 0.13469 | 0.0112 | -4.4562
-10.5 | -0.6026 | 0.12688 | 0.0059 | -4.7494
-10 | -0.5864 | 0.11852 | 0.0041 | -4.9477
-9.5 | -0.5843 | 0.10987 | 0.0002 | -5.3181
-8.5 | -0.5958 | 0.08286 | -0.0172 | -7.1904
-8 | -0.6328 | 0.0672 | -0.0326 | -9.4167
-7.5 | -0.6507 | 0.05866 | -0.0344 | -11.0927
-7 | -0.6757 | 0.05137 | -0.0322 | -13.1536
-6.5 | -0.6914 | 0.04439 | -0.0279 | -15.5756
-6 | -0.6958 | 0.03826 | -0.0214 | -18.1861
-5.5 | -0.6838 | 0.03252 | -0.0145 | -21.0271
-5 | -0.6534 | 0.02753 | -0.0085 | -23.7341
-4.5 | -0.6113 | 0.02355 | -0.0032 | -25.9575
-4 | -0.5656 | 0.02028 | 0.0019 | -27.8895
-3.5 | -0.5326 | 0.01727 | 0.0083 | -30.8396
-3 | -0.5158 | 0.01408 | 0.0173 | -36.6335
-2.5 | -0.4795 | 0.01426 | 0.0285 | -33.6255
-2 | -0.4223 | 0.01557 | 0.0353 | -27.1227
-1.5 | -0.2716 | 0.01696 | 0.0233 | -16.0142
-1 | -0.1072 | 0.01689 | 0.0044 | -6.347
-0.5 | 0.0114 | 0.01621 | -0.0085 | 0.70327
0 | 0.0072 | 0.01614 | 0.0001 | 0.4461
0.5 | 0.0019 | 0.01624 | 0.0088 | 0.117
1 | 0.1241 | 0.01684 | -0.0047 | 7.3694
1.5 | 0.3106 | 0.01656 | -0.027 | 18.756
2 | 0.4301 | 0.01513 | -0.033 | 28.427
2.5 | 0.4811 | 0.01399 | -0.025 | 34.3888
3 | 0.512 | 0.0145 | -0.0139 | 35.3103
3.5 | 0.5337 | 0.01771 | -0.0062 | 30.1355
4 | 0.5691 | 0.02071 | -0.0002 | 27.4795
4.5 | 0.6154 | 0.02399 | 0.0048 | 25.6524
5 | 0.6554 | 0.02807 | 0.0102 | 23.3488
5.5 | 0.6829 | 0.03297 | 0.0165 | 20.7128
6 | 0.6944 | 0.03896 | 0.0232 | 17.8234
6.5 | 0.6879 | 0.04498 | 0.0299 | 15.2935
7 | 0.6706 | 0.05191 | 0.0341 | 12.9185
7.5 | 0.6441 | 0.0592 | 0.036 | 10.8801
8 | 0.6277 | 0.06782 | 0.034 | 9.2554
8.5 | 0.5897 | 0.08377 | 0.0179 | 7.0395
9 | 0.5822 | 0.09572 | 0.0106 | 6.0823
9.5 | 0.584 | 0.11056 | 0.0018 | 5.2822
10 | 0.5789 | 0.11884 | -0.0034 | 4.8713
10.5 | 0.6046 | 0.12789 | -0.0038 | 4.7275
11 | 0.5962 | 0.13516 | -0.0101 | 4.4111
11.5 | 0.6229 | 0.14502 | -0.0108 | 4.2953
12 | 0.6282 | 0.15176 | -0.0153 | 4.1394
12.5 | 0.6358 | 0.15973 | -0.02 | 3.9805
13 | 0.652 | 0.16755 | -0.0236 | 3.8914
13.5 | 0.6806 | 0.17907 | -0.0253 | 3.8007
14 | 0.6819 | 0.1836 | -0.0325 | 3.7141
14.5 | 0.7129 | 0.19458 | -0.0337 | 3.6638
15 | 0.7204 | 0.20043 | -0.0405 | 3.5943
15.5 | 0.7398 | 0.20804 | -0.0451 | 3.556
16 | 0.7789 | 0.22478 | -0.0451 | 3.4652
16.5 | 0.7805 | 0.22531 | -0.0541 | 3.4641
17 | 0.7995 | 0.23259 | -0.0597 | 3.4374
17.5 | 0.8229 | 0.24151 | -0.0635 | 3.4073
18 | 0.856 | 0.25844 | -0.065 | 3.3122
18.5 | 0.8642 | 0.25823 | -0.0741 | 3.3466
19 | 0.885 | 0.26571 | -0.0798 | 3.3307
19.5 | 0.9078 | 0.27442 | -0.0843 | 3.3081

## 17. Re 250k Mach 0.00 (1)
BIGFOIL.COM POLAR EXPORT
MH 52
MH 52 |  |  |  | Cl Max: | 0.708 | at alpha= | 10.5 | deg
JavaFoil+Calcfoil stall+Eppler ext transition |  |  |  | L/D Max: | 41.743 | at alpha= | 5 | deg
Re: | 250000 |  |  | Cd Min: | 0.00777 | at alpha= | 0 | deg
Mach: | 0 |  |  | Cl=0 at alpha= | -0.016949 | deg
|  |  |  | @ Cl=0.1, Cd= | 0.0079647
|  |  |  | @ Cl=0.4, Cd= | 0.012789
|  |  |  | @ Cl=0.6, Cd= | 0.17056
alpha (deg) | Cl | Cd | Cm | Cl/Cd
-15.5 | -0.539 | 0.16698 | 0.004 | -3.228
-15 | -0.563 | 0.15434 | 0.004 | -3.647
-14.5 | -0.587 | 0.14569 | 0.004 | -4.026
-14 | -0.609 | 0.13655 | 0.004 | -4.463
-13.5 | -0.631 | 0.12755 | 0.004 | -4.949
-13 | -0.65 | 0.11812 | 0.004 | -5.503
-12.5 | -0.666 | 0.11232 | 0.003 | -5.93
-12 | -0.68 | 0.10336 | 0.003 | -6.575
-11.5 | -0.69 | 0.09699 | 0.003 | -7.116
-11 | -0.696 | 0.08841 | 0.003 | -7.877
-10.5 | -0.698 | 0.08225 | 0.003 | -8.485
-10 | -0.696 | 0.07686 | 0.003 | -9.05
-9.5 | -0.689 | 0.0709 | 0.003 | -9.722
-9 | -0.679 | 0.06544 | 0.003 | -10.372
-8.5 | -0.664 | 0.0607 | 0.003 | -10.935
-8 | -0.645 | 0.05658 | 0.002 | -11.395
-7.5 | -0.621 | 0.05257 | 0.002 | -11.823
-7 | -0.594 | 0.04893 | 0.002 | -12.147
-6.5 | -0.564 | 0.0456 | 0.002 | -12.359
-6 | -0.53 | 0.04282 | 0.002 | -12.371
-5.5 | -0.493 | 0.0402 | 0.002 | -12.267
-5 | -0.454 | 0.0378 | 0.002 | -12.019
-4.5 | -0.514 | 0.01325 | 0.004 | -38.783
-4 | -0.46 | 0.01287 | 0.004 | -35.756
-3.5 | -0.405 | 0.01283 | 0.003 | -31.541
-3 | -0.348 | 0.009 | 0.003 | -38.678
-2.5 | -0.291 | 0.00863 | 0.002 | -33.67
-2 | -0.233 | 0.00842 | 0.002 | -27.644
-1.5 | -0.174 | 0.00814 | 0.002 | -21.418
-1 | -0.116 | 0.00799 | 0.001 | -14.477
-0.5 | -0.057 | 0.00783 | 0.001 | -7.273
0 | 0.002 | 0.00777 | 0 | 0.234
0.5 | 0.061 | 0.00781 | 0 | 7.76
1 | 0.119 | 0.00804 | -0.001 | 14.841
1.5 | 0.178 | 0.00816 | -0.001 | 21.812
2 | 0.236 | 0.00836 | -0.001 | 28.279
2.5 | 0.294 | 0.00854 | -0.002 | 34.485
3 | 0.352 | 0.01033 | -0.002 | 34.071
3.5 | 0.409 | 0.01325 | -0.003 | 30.864
4 | 0.464 | 0.01442 | -0.003 | 32.204
4.5 | 0.519 | 0.01446 | -0.003 | 35.862
5 | 0.571 | 0.01367 | -0.004 | 41.743
5.5 | 0.498 | 0.04044 | -0.002 | 12.309
6 | 0.535 | 0.04301 | -0.002 | 12.448
6.5 | 0.571 | 0.04587 | -0.002 | 12.442
7 | 0.602 | 0.04896 | -0.002 | 12.303
7.5 | 0.63 | 0.0525 | -0.002 | 12.002
8 | 0.654 | 0.05659 | -0.002 | 11.556
8.5 | 0.674 | 0.06098 | -0.002 | 11.048
9 | 0.689 | 0.06559 | -0.002 | 10.503
9.5 | 0.7 | 0.07114 | -0.002 | 9.835
10 | 0.706 | 0.07723 | -0.003 | 9.141
10.5 | 0.708 | 0.0823 | -0.003 | 8.604
11 | 0.706 | 0.08886 | -0.003 | 7.947
11.5 | 0.7 | 0.09608 | -0.003 | 7.29
12 | 0.691 | 0.10425 | -0.003 | 6.632
12.5 | 0.679 | 0.11253 | -0.003 | 6.035
13 | 0.665 | 0.12081 | -0.003 | 5.5
13.5 | 0.648 | 0.13085 | -0.003 | 4.95
14 | 0.628 | 0.13964 | -0.004 | 4.497
14.5 | 0.606 | 0.14847 | -0.004 | 4.082
15 | 0.583 | 0.15955 | -0.004 | 3.656
15.5 | 0.56 | 0.17056 | -0.004 | 3.284

## 18. Re 250k Mach 0.00 (2)
BIGFOIL.COM POLAR EXPORT
MH 52
MH 52 |  |  |  | Cl Max: | 0.8324 | at alpha= | 20 | deg
XFOIL ncrit=9 |  |  |  | L/D Max: | 49.4934 | at alpha= | 3 | deg
Re: | 250000 |  |  | Cd Min: | 0.25062 | at alpha= | 20 | deg
Mach: | 0 |  |  | Cl=0 at alpha= | -0.0044248 | deg
|  |  |  | @ Cl=0.1, Cd= | 0.0103
|  |  |  | @ Cl=0.4, Cd= | 0.0086316
|  |  |  | @ Cl=0.6, Cd= | 0.015451
alpha (deg) | Cl | Cd | Cm | Cl/Cd
-20 | -0.8344 | 0.24959 | 0.0738 | -3.3431
-19.5 | -0.8181 | 0.24308 | 0.0696 | -3.3656
-19 | -0.8032 | 0.23651 | 0.0642 | -3.3961
-18.5 | -0.7946 | 0.23116 | 0.0575 | -3.4374
-18 | -0.7785 | 0.22186 | 0.0538 | -3.509
-17.5 | -0.7571 | 0.21451 | 0.0523 | -3.5294
-17 | -0.741 | 0.20786 | 0.0489 | -3.5649
-16.5 | -0.7262 | 0.20074 | 0.0449 | -3.6176
-16 | -0.7178 | 0.19345 | 0.0385 | -3.7105
-15.5 | -0.7126 | 0.18601 | 0.032 | -3.831
-15 | -0.6923 | 0.17671 | 0.0315 | -3.9177
-14.5 | -0.6763 | 0.17007 | 0.0291 | -3.9766
-14 | -0.666 | 0.16225 | 0.0251 | -4.1048
-13.5 | -0.6686 | 0.15299 | 0.0169 | -4.3702
-13 | -0.6656 | 0.14361 | 0.0109 | -4.6348
-12.5 | -0.6549 | 0.13445 | 0.0109 | -4.871
-12 | -0.6436 | 0.12738 | 0.0087 | -5.0526
-11.5 | -0.6413 | 0.11849 | 0.0045 | -5.4123
-11 | -0.6598 | 0.10459 | -0.0079 | -6.3084
-10.5 | -0.6882 | 0.08856 | -0.022 | -7.771
-9 | -0.7635 | 0.06007 | -0.0263 | -12.7102
-8 | -0.7783 | 0.03839 | -0.0177 | -20.2735
-7.5 | -0.7675 | 0.02822 | -0.0109 | -27.197
-7 | -0.7344 | 0.02389 | -0.0069 | -30.7409
-6.5 | -0.6982 | 0.02071 | -0.0035 | -33.7132
-6 | -0.6611 | 0.01886 | -0.0001 | -35.053
-5.5 | -0.6234 | 0.01706 | 0.0035 | -36.5416
-5 | -0.5905 | 0.01495 | 0.0075 | -39.4983
-4.5 | -0.5542 | 0.01354 | 0.011 | -40.9306
-4 | -0.5191 | 0.01171 | 0.0142 | -44.3296
-3.5 | -0.4838 | 0.01008 | 0.0169 | -47.996
-3 | -0.4501 | 0.00887 | 0.0207 | -50.7441
-2.5 | -0.4147 | 0.00848 | 0.0253 | -48.9033
-2 | -0.3475 | 0.00888 | 0.0237 | -39.1329
-1.5 | -0.2784 | 0.00941 | 0.0217 | -29.5855
-1 | -0.2032 | 0.0099 | 0.0186 | -20.5253
-0.5 | -0.112 | 0.0103 | 0.0122 | -10.8738
0 | 0.001 | 0.01048 | 0.0008 | 0.09542
0.5 | 0.1055 | 0.01029 | -0.0088 | 10.2527
1 | 0.1981 | 0.00989 | -0.0156 | 20.0303
1.5 | 0.2701 | 0.00941 | -0.018 | 28.7035
2 | 0.3387 | 0.00893 | -0.0198 | 37.9283
2.5 | 0.4065 | 0.0086 | -0.0215 | 47.2674
3 | 0.4494 | 0.00908 | -0.0186 | 49.4934
3.5 | 0.4836 | 0.01035 | -0.0151 | 46.7246
4 | 0.52 | 0.01188 | -0.0126 | 43.771
4.5 | 0.556 | 0.01363 | -0.0095 | 40.7924
5 | 0.5922 | 0.01506 | -0.0061 | 39.3227
5.5 | 0.6267 | 0.01679 | -0.0024 | 37.3258
6 | 0.6631 | 0.01898 | 0.0014 | 34.9368
6.5 | 0.7 | 0.02095 | 0.0049 | 33.4129
7 | 0.7352 | 0.02374 | 0.0085 | 30.9688
7.5 | 0.7668 | 0.02804 | 0.0126 | 27.3466
8 | 0.7741 | 0.039 | 0.0194 | 19.8487
8.5 | 0.7521 | 0.0546 | 0.0262 | 13.7747
9 | 0.7497 | 0.06119 | 0.028 | 12.252
9.5 | 0.7486 | 0.06713 | 0.0296 | 11.1515
10 | 0.7241 | 0.0793 | 0.029 | 9.1311
10.5 | 0.6862 | 0.08899 | 0.0233 | 7.711
11 | 0.6576 | 0.10486 | 0.0095 | 6.2712
11.5 | 0.638 | 0.11905 | -0.0036 | 5.3591
12 | 0.639 | 0.1283 | -0.0083 | 4.9805
12.5 | 0.6502 | 0.13535 | -0.0105 | 4.8038
13 | 0.6627 | 0.14423 | -0.0101 | 4.5947
13.5 | 0.667 | 0.15351 | -0.0157 | 4.345
14 | 0.6635 | 0.16278 | -0.0243 | 4.0761
14.5 | 0.6735 | 0.1707 | -0.0284 | 3.9455
15 | 0.6875 | 0.17767 | -0.0315 | 3.8695
15.5 | 0.7108 | 0.18661 | -0.0311 | 3.809
16 | 0.7192 | 0.19436 | -0.0367 | 3.7003
16.5 | 0.7241 | 0.2013 | -0.044 | 3.5971
17 | 0.7386 | 0.20856 | -0.0482 | 3.5414
17.5 | 0.7546 | 0.21526 | -0.0517 | 3.5055
18 | 0.7729 | 0.22204 | -0.0544 | 3.4809
18.5 | 0.7937 | 0.2322 | -0.0563 | 3.4182
19 | 0.8016 | 0.23746 | -0.0632 | 3.3757
19.5 | 0.816 | 0.24398 | -0.0689 | 3.3445
20 | 0.8324 | 0.25062 | -0.0731 | 3.3214

## 19. Re 250k Mach 0.10 (1)
BIGFOIL.COM POLAR EXPORT
MH 52
MH 52 |  |  |  | Cl Max: | 0.697 | at alpha= | 10 | deg
JavaFoil+Calcfoil stall+Eppler ext transition |  |  |  | L/D Max: | 41.528 | at alpha= | 5 | deg
Re: | 250000 |  |  | Cd Min: | 0.00781 | at alpha= | 0 | deg
Mach: | 0.1 |  |  | Cl=0 at alpha= | -0.016949 | deg
|  |  |  | @ Cl=0.1, Cd= | 0.0079886
|  |  |  | @ Cl=0.4, Cd= | 0.012747
|  |  |  | @ Cl=0.6, Cd= | 0.1661
alpha (deg) | Cl | Cd | Cm | Cl/Cd
-15.5 | -0.494 | 0.17322 | 0.004 | -2.852
-15 | -0.521 | 0.16308 | 0.004 | -3.194
-14.5 | -0.548 | 0.14979 | 0.004 | -3.657
-14 | -0.574 | 0.14081 | 0.004 | -4.078
-13.5 | -0.6 | 0.13063 | 0.004 | -4.591
-13 | -0.622 | 0.12316 | 0.004 | -5.051
-12.5 | -0.642 | 0.11551 | 0.003 | -5.556
-12 | -0.659 | 0.10671 | 0.003 | -6.175
-11.5 | -0.673 | 0.09784 | 0.003 | -6.878
-11 | -0.682 | 0.09129 | 0.003 | -7.474
-10.5 | -0.687 | 0.08463 | 0.003 | -8.115
-10 | -0.687 | 0.07749 | 0.003 | -8.867
-9.5 | -0.683 | 0.07223 | 0.003 | -9.457
-9 | -0.675 | 0.0665 | 0.003 | -10.143
-8.5 | -0.661 | 0.06129 | 0.003 | -10.791
-8 | -0.644 | 0.05695 | 0.002 | -11.301
-7.5 | -0.621 | 0.0527 | 0.002 | -11.791
-7 | -0.595 | 0.04914 | 0.002 | -12.112
-6.5 | -0.565 | 0.0458 | 0.002 | -12.336
-6 | -0.531 | 0.04293 | 0.002 | -12.379
-5.5 | -0.495 | 0.04026 | 0.002 | -12.29
-5 | -0.456 | 0.03789 | 0.002 | -12.037
-4.5 | -0.516 | 0.01338 | 0.004 | -38.598
-4 | -0.462 | 0.01289 | 0.004 | -35.868
-3.5 | -0.407 | 0.01288 | 0.003 | -31.566
-3 | -0.35 | 0.009 | 0.003 | -38.85
-2.5 | -0.292 | 0.00863 | 0.002 | -33.828
-2 | -0.234 | 0.00842 | 0.002 | -27.762
-1.5 | -0.175 | 0.00819 | 0.002 | -21.402
-1 | -0.116 | 0.00799 | 0.001 | -14.549
-0.5 | -0.057 | 0.00783 | 0.001 | -7.313
0 | 0.002 | 0.00781 | 0 | 0.235
0.5 | 0.061 | 0.00783 | 0 | 7.776
1 | 0.12 | 0.00807 | -0.001 | 14.866
1.5 | 0.179 | 0.00816 | -0.001 | 21.919
2 | 0.238 | 0.00835 | -0.001 | 28.449
2.5 | 0.296 | 0.00857 | -0.002 | 34.513
3 | 0.354 | 0.01035 | -0.002 | 34.169
3.5 | 0.411 | 0.01332 | -0.003 | 30.833
4 | 0.467 | 0.01447 | -0.003 | 32.243
4.5 | 0.521 | 0.01333 | -0.003 | 39.079
5 | 0.573 | 0.0138 | -0.004 | 41.528
5.5 | 0.5 | 0.04037 | -0.002 | 12.38
6 | 0.537 | 0.04303 | -0.002 | 12.48
6.5 | 0.572 | 0.04593 | -0.002 | 12.455
7 | 0.603 | 0.04909 | -0.002 | 12.29
7.5 | 0.63 | 0.0528 | -0.002 | 11.938
8 | 0.653 | 0.05719 | -0.002 | 11.42
8.5 | 0.671 | 0.06119 | -0.002 | 10.971
9 | 0.685 | 0.06671 | -0.002 | 10.266
9.5 | 0.694 | 0.07217 | -0.002 | 9.61
10 | 0.697 | 0.07732 | -0.003 | 9.02
10.5 | 0.697 | 0.08436 | -0.003 | 8.26
11 | 0.692 | 0.09094 | -0.003 | 7.607
11.5 | 0.683 | 0.09828 | -0.003 | 6.946
12 | 0.67 | 0.10671 | -0.003 | 6.28
12.5 | 0.654 | 0.1148 | -0.003 | 5.7
13 | 0.636 | 0.1237 | -0.003 | 5.141
13.5 | 0.615 | 0.13486 | -0.003 | 4.563
14 | 0.592 | 0.14336 | -0.004 | 4.13
14.5 | 0.567 | 0.15634 | -0.004 | 3.624
15 | 0.54 | 0.1661 | -0.004 | 3.254

## 20. Re 250k Mach 0.10 (2)
BIGFOIL.COM POLAR EXPORT
MH 52
MH 52 |  |  |  | Cl Max: | 0.8351 | at alpha= | 20 | deg
XFOIL ncrit=9 |  |  |  | L/D Max: | 49.3013 | at alpha= | 3 | deg
Re: | 250000 |  |  | Cd Min: | 0.2515 | at alpha= | 20 | deg
Mach: | 0.1 |  |  | Cl=0 at alpha= | 0.0083799 | deg
|  |  |  | @ Cl=0.1, Cd= | 0.01031
|  |  |  | @ Cl=0.4, Cd= | 0.0086722
|  |  |  | @ Cl=0.6, Cd= | 0.015462
alpha (deg) | Cl | Cd | Cm | Cl/Cd
-8 | -0.7767 | 0.03934 | -0.0187 | -19.7433
-7.5 | -0.7691 | 0.02891 | -0.0119 | -26.6033
-7 | -0.7373 | 0.02444 | -0.0076 | -30.1678
-6.5 | -0.7016 | 0.02105 | -0.004 | -33.3302
-6 | -0.6645 | 0.01912 | -0.0005 | -34.7542
-5.5 | -0.6265 | 0.01727 | 0.0032 | -36.2768
-5 | -0.5934 | 0.01508 | 0.0072 | -39.3501
-4.5 | -0.5572 | 0.01365 | 0.0108 | -40.8205
-4 | -0.5214 | 0.01188 | 0.0141 | -43.8889
-3.5 | -0.486 | 0.01022 | 0.0168 | -47.5538
-3 | -0.4522 | 0.00894 | 0.0206 | -50.5817
-2.5 | -0.4169 | 0.00851 | 0.0253 | -48.9894
-2 | -0.3478 | 0.0089 | 0.0234 | -39.0787
-1.5 | -0.2782 | 0.00942 | 0.0214 | -29.5329
-1 | -0.203 | 0.00991 | 0.0184 | -20.4844
-0.5 | -0.1122 | 0.01031 | 0.0121 | -10.8826
0 | -0.0018 | 0.01049 | 0.0014 | -0.17159
0.5 | 0.1056 | 0.0103 | -0.0087 | 10.2524
1 | 0.1975 | 0.0099 | -0.0152 | 19.9495
1.5 | 0.2699 | 0.00942 | -0.0176 | 28.6518
2 | 0.3388 | 0.00895 | -0.0194 | 37.8547
2.5 | 0.4071 | 0.00864 | -0.0211 | 47.1181
3 | 0.4516 | 0.00916 | -0.0185 | 49.3013
3.5 | 0.4859 | 0.01049 | -0.0151 | 46.3203
4 | 0.5225 | 0.01204 | -0.0125 | 43.397
4.5 | 0.559 | 0.01373 | -0.0093 | 40.7138
5 | 0.5952 | 0.01518 | -0.0058 | 39.2095
5.5 | 0.6292 | 0.01718 | -0.0019 | 36.624
6 | 0.6665 | 0.01926 | 0.0018 | 34.6054
6.5 | 0.7034 | 0.02127 | 0.0054 | 33.0701
7 | 0.738 | 0.02429 | 0.0091 | 30.3829
7.5 | 0.7683 | 0.02877 | 0.0136 | 26.7049
8 | 0.7806 | 0.03978 | 0.0196 | 19.6229
9 | 0.7356 | 0.06291 | 0.0284 | 11.6929
9.5 | 0.7069 | 0.07032 | 0.0289 | 10.0526
10 | 0.6746 | 0.08264 | 0.0198 | 8.1631
11 | 0.6553 | 0.10585 | 0.0092 | 6.1908
11.5 | 0.637 | 0.11966 | -0.0036 | 5.3234
12 | 0.6371 | 0.12917 | -0.0088 | 4.9323
12.5 | 0.6476 | 0.13645 | -0.0112 | 4.7461
13 | 0.6622 | 0.14499 | -0.0104 | 4.5672
13.5 | 0.6673 | 0.15422 | -0.0158 | 4.3269
14 | 0.6638 | 0.16336 | -0.0245 | 4.0634
14.5 | 0.6737 | 0.17135 | -0.0288 | 3.9317
15 | 0.6875 | 0.17842 | -0.032 | 3.8533
15.5 | 0.7119 | 0.18735 | -0.0314 | 3.7998
16 | 0.7209 | 0.19513 | -0.0369 | 3.6945
16.5 | 0.7255 | 0.20193 | -0.0444 | 3.5928
17 | 0.7401 | 0.20925 | -0.0487 | 3.5369
17.5 | 0.7562 | 0.21602 | -0.0522 | 3.5006
18 | 0.7742 | 0.22277 | -0.0551 | 3.4753
18.5 | 0.7963 | 0.23311 | -0.0567 | 3.416
19 | 0.8045 | 0.2384 | -0.0635 | 3.3746
19.5 | 0.8186 | 0.24479 | -0.0695 | 3.3441
20 | 0.8351 | 0.2515 | -0.0738 | 3.3205

## 21. Re 250k Mach 0.25 (1)
BIGFOIL.COM POLAR EXPORT
MH 52
MH 52 |  |  |  | Cl Max: | 0.648 | at alpha= | 8.5 | deg
JavaFoil+Calcfoil stall+Eppler ext transition |  |  |  | L/D Max: | 39.774 | at alpha= | 3 | deg
Re: | 250000 |  |  | Cd Min: | 0.00792 | at alpha= | 0 | deg
Mach: | 0.25 |  |  | Cl=0 at alpha= | -0.016393 | deg
|  |  |  | @ Cl=0.1, Cd= | 0.0081442
|  |  |  | @ Cl=0.4, Cd= | 0.15967
|  |  |  | @ Cl=0.6, Cd= | 0.15967
alpha (deg) | Cl | Cd | Cm | Cl/Cd
-14 | -0.226 | 0.17199 | 0.004 | -1.313
-13.5 | -0.301 | 0.15427 | 0.004 | -1.952
-13 | -0.365 | 0.15159 | 0.004 | -2.407
-12.5 | -0.422 | 0.13696 | 0.004 | -3.08
-12 | -0.474 | 0.12417 | 0.004 | -3.816
-11.5 | -0.52 | 0.11285 | 0.003 | -4.612
-11 | -0.559 | 0.10095 | 0.003 | -5.538
-10.5 | -0.589 | 0.09274 | 0.003 | -6.356
-10 | -0.613 | 0.08631 | 0.003 | -7.099
-9.5 | -0.629 | 0.07843 | 0.003 | -8.013
-9 | -0.637 | 0.07181 | 0.003 | -8.865
-8.5 | -0.637 | 0.06487 | 0.002 | -9.821
-8 | -0.63 | 0.05974 | 0.002 | -10.55
-7.5 | -0.616 | 0.0545 | 0.002 | -11.312
-7 | -0.596 | 0.05027 | 0.002 | -11.859
-6.5 | -0.57 | 0.04667 | 0.002 | -12.22
-6 | -0.539 | 0.04351 | 0.002 | -12.398
-5.5 | -0.504 | 0.04078 | 0.002 | -12.366
-5 | -0.466 | 0.03829 | 0.002 | -12.174
-4.5 | -0.529 | 0.01347 | 0.004 | -39.255
-4 | -0.474 | 0.01321 | 0.004 | -35.894
-3.5 | -0.417 | 0.01261 | 0.003 | -33.094
-3 | -0.359 | 0.0092 | 0.003 | -39.05
-2.5 | -0.3 | 0.00867 | 0.002 | -34.614
-2 | -0.24 | 0.00854 | 0.002 | -28.132
-1.5 | -0.18 | 0.00827 | 0.002 | -21.764
-1 | -0.119 | 0.00818 | 0.001 | -14.606
-0.5 | -0.059 | 0.00795 | 0.001 | -7.396
0 | 0.002 | 0.00792 | 0 | 0.238
0.5 | 0.063 | 0.00799 | 0 | 7.833
1 | 0.123 | 0.00824 | -0.001 | 14.955
1.5 | 0.184 | 0.00821 | -0.001 | 22.377
2 | 0.244 | 0.00851 | -0.001 | 28.666
2.5 | 0.304 | 0.0087 | -0.002 | 34.938
3 | 0.363 | 0.00913 | -0.002 | 39.774
3.5 | 0.422 | 0.01266 | -0.003 | 33.311
4 | 0.478 | 0.01306 | -0.003 | 36.638
4.5 | 0.533 | 0.01363 | -0.004 | 39.135
5 | 0.47 | 0.03822 | -0.002 | 12.301
5.5 | 0.509 | 0.04091 | -0.002 | 12.449
6 | 0.546 | 0.04372 | -0.002 | 12.478
6.5 | 0.578 | 0.04678 | -0.002 | 12.36
7 | 0.605 | 0.05052 | -0.002 | 11.983
7.5 | 0.626 | 0.0548 | -0.002 | 11.431
8 | 0.641 | 0.05926 | -0.002 | 10.812
8.5 | 0.648 | 0.06506 | -0.002 | 9.957
9 | 0.647 | 0.07137 | -0.002 | 9.071
9.5 | 0.639 | 0.07744 | -0.003 | 8.247
10 | 0.622 | 0.08588 | -0.003 | 7.24
10.5 | 0.597 | 0.09359 | -0.003 | 6.377
11 | 0.564 | 0.10374 | -0.003 | 5.44
11.5 | 0.525 | 0.11572 | -0.003 | 4.536
12 | 0.479 | 0.12892 | -0.003 | 3.717
12.5 | 0.428 | 0.13068 | -0.003 | 3.275
13 | 0.372 | 0.14549 | -0.004 | 2.554
13.5 | 0.31 | 0.15967 | -0.004 | 1.941

## 22. Re 250k Mach 0.25 (2)
BIGFOIL.COM POLAR EXPORT
MH 52
MH 52 |  |  |  | Cl Max: | 0.851 | at alpha= | 20 | deg
XFOIL ncrit=9 |  |  |  | L/D Max: | 47.8616 | at alpha= | 3 | deg
Re: | 250000 |  |  | Cd Min: | 0.25644 | at alpha= | 20 | deg
Mach: | 0.25 |  |  | Cl=0 at alpha= | 0.014639 | deg
|  |  |  | @ Cl=0.1, Cd= | 0.01036
|  |  |  | @ Cl=0.4, Cd= | 0.0089235
|  |  |  | @ Cl=0.6, Cd= | 0.015474
alpha (deg) | Cl | Cd | Cm | Cl/Cd
-20 | -0.8532 | 0.25542 | 0.0779 | -3.3404
-19.5 | -0.8358 | 0.24852 | 0.0734 | -3.3631
-19 | -0.8229 | 0.24286 | 0.0664 | -3.3884
-18.5 | -0.812 | 0.23726 | 0.0601 | -3.4224
-18 | -0.7868 | 0.22626 | 0.0592 | -3.4774
-17.5 | -0.7687 | 0.21943 | 0.0558 | -3.5032
-17 | -0.7519 | 0.21231 | 0.0518 | -3.5415
-16.5 | -0.7364 | 0.20487 | 0.0471 | -3.5945
-16 | -0.7311 | 0.19855 | 0.0394 | -3.6822
-15 | -0.6932 | 0.18152 | 0.0349 | -3.8189
-14.5 | -0.6788 | 0.17413 | 0.0313 | -3.8982
-14 | -0.6721 | 0.16612 | 0.0253 | -4.0459
-13.5 | -0.6712 | 0.15749 | 0.0177 | -4.2619
-13 | -0.6588 | 0.14745 | 0.0161 | -4.468
-12.5 | -0.6418 | 0.14058 | 0.0149 | -4.5654
-12 | -0.6335 | 0.1325 | 0.0113 | -4.7811
-11.5 | -0.6422 | 0.12161 | 0.0017 | -5.2808
-11 | -0.6481 | 0.11031 | -0.0065 | -5.8753
-10.5 | -0.6374 | 0.10284 | -0.0042 | -6.198
-10 | -0.6338 | 0.09496 | -0.0074 | -6.6744
-9.5 | -0.6552 | 0.08062 | -0.0199 | -8.127
-9 | -0.6965 | 0.06808 | -0.0291 | -10.2306
-8 | -0.7705 | 0.04382 | -0.0238 | -17.5833
-7.5 | -0.7611 | 0.03528 | -0.0189 | -21.5731
-7 | -0.7487 | 0.02743 | -0.0119 | -27.2949
-6.5 | -0.7186 | 0.02329 | -0.007 | -30.8544
-6 | -0.6828 | 0.02063 | -0.0028 | -33.0974
-5.5 | -0.6441 | 0.01833 | 0.0013 | -35.1391
-5 | -0.6091 | 0.01584 | 0.0057 | -38.4533
-4.5 | -0.5722 | 0.01434 | 0.0097 | -39.9024
-4 | -0.5344 | 0.01284 | 0.0133 | -41.6199
-3.5 | -0.4982 | 0.01098 | 0.0164 | -45.3734
-3 | -0.4641 | 0.00939 | 0.02 | -49.4249
-2.5 | -0.4202 | 0.00872 | 0.0231 | -48.1881
-2 | -0.3488 | 0.009 | 0.0213 | -38.7556
-1.5 | -0.2769 | 0.0095 | 0.0195 | -29.1474
-1 | -0.2034 | 0.00994 | 0.0173 | -20.4628
-0.5 | -0.1087 | 0.01037 | 0.0108 | -10.4822
0 | -0.0032 | 0.01052 | 0.0017 | -0.30418
0.5 | 0.1061 | 0.01035 | -0.0082 | 10.2512
1 | 0.1955 | 0.00995 | -0.0135 | 19.6482
1.5 | 0.2674 | 0.0095 | -0.0153 | 28.1474
2 | 0.339 | 0.00907 | -0.0172 | 37.376
2.5 | 0.4098 | 0.0089 | -0.0188 | 46.0449
3 | 0.4633 | 0.00968 | -0.0179 | 47.8616
3.5 | 0.4988 | 0.01122 | -0.0147 | 44.4563
4 | 0.5362 | 0.01295 | -0.0118 | 41.4054
4.5 | 0.5745 | 0.01441 | -0.0082 | 39.8681
5 | 0.6114 | 0.01595 | -0.0043 | 38.3323
5.5 | 0.6464 | 0.0185 | 0 | 34.9405
6 | 0.6851 | 0.02086 | 0.0042 | 32.8428
6.5 | 0.7201 | 0.02349 | 0.0085 | 30.6556
7 | 0.7488 | 0.0275 | 0.0136 | 27.2291
7.5 | 0.7597 | 0.035 | 0.0207 | 21.7057
8 | 0.7706 | 0.04351 | 0.0252 | 17.7109
8.5 | 0.7423 | 0.06368 | 0.0279 | 11.6567
10 | 0.628 | 0.09595 | 0.008 | 6.5451
10.5 | 0.6259 | 0.10537 | 0.0029 | 5.94
11 | 0.6456 | 0.11018 | 0.0046 | 5.8595
11.5 | 0.6403 | 0.12206 | -0.0003 | 5.2458
12 | 0.63 | 0.13312 | -0.0105 | 4.7326
12.5 | 0.638 | 0.14124 | -0.0142 | 4.5171
13 | 0.6542 | 0.14828 | -0.0158 | 4.4119
13.5 | 0.6686 | 0.15806 | -0.0168 | 4.23
14 | 0.6719 | 0.16674 | -0.0238 | 4.0296
14.5 | 0.6762 | 0.17466 | -0.0305 | 3.8715
15 | 0.69 | 0.1822 | -0.0344 | 3.787
15.5 | 0.7132 | 0.18912 | -0.0354 | 3.7712
16 | 0.7302 | 0.1993 | -0.0382 | 3.6638
16.5 | 0.7355 | 0.20561 | -0.0456 | 3.5772
17 | 0.7495 | 0.21299 | -0.0511 | 3.5189
17.5 | 0.7662 | 0.22015 | -0.0551 | 3.4804
18 | 0.784 | 0.22706 | -0.0588 | 3.4528
18.5 | 0.8107 | 0.23824 | -0.0591 | 3.4029
19 | 0.8211 | 0.24386 | -0.0654 | 3.3671
19.5 | 0.8335 | 0.24939 | -0.0725 | 3.3422
20 | 0.851 | 0.25644 | -0.0772 | 3.3185

## 23. Re 250k Mach 0.50 (1)
BIGFOIL.COM POLAR EXPORT
MH 52
MH 52 |  |  |  | Cl Max: | 1.08 | at alpha= | 20 | deg
JavaFoil+Calcfoil stall+Eppler ext transition |  |  |  | L/D Max: | 38.059 | at alpha= | 4 | deg
Re: | 250000 |  |  | Cd Min: | 0.00844 | at alpha= | 0 | deg
Mach: | 0.5 |  |  | Cl=0 at alpha= | -0.014706 | deg
|  |  |  | @ Cl=0.1, Cd= | 0.0085182
|  |  |  | @ Cl=0.4, Cd= | 0.0128
|  |  |  | @ Cl=0.6, Cd= | 0.15362
alpha (deg) | Cl | Cd | Cm | Cl/Cd
-20 | -1.041 | 0.27204 | 0.011 | -3.827
-19.5 | -1.016 | 0.27039 | 0.01 | -3.759
-19 | -0.992 | 0.26223 | 0.01 | -3.782
-18.5 | -0.966 | 0.25367 | 0.01 | -3.807
-18 | -0.94 | 0.24253 | 0.009 | -3.874
-17.5 | -0.915 | 0.24711 | 0.009 | -3.702
-17 | -0.889 | 0.24108 | 0.009 | -3.689
-16.5 | -0.864 | 0.22991 | 0.008 | -3.756
-16 | -0.837 | 0.21775 | 0.008 | -3.846
-15.5 | -0.812 | 0.21284 | 0.008 | -3.817
-15 | -0.786 | 0.20869 | 0.007 | -3.767
-14.5 | -0.761 | 0.1959 | 0.007 | -3.884
-14 | -0.735 | 0.19193 | 0.007 | -3.828
-13.5 | -0.709 | 0.18587 | 0.006 | -3.812
-13 | -0.683 | 0.1878 | 0.006 | -3.637
-12.5 | -0.657 | 0.1744 | 0.006 | -3.767
-12 | -0.631 | 0.16354 | 0.005 | -3.857
-11.5 | -0.605 | 0.16512 | 0.005 | -3.664
-11 | -0.579 | 0.16051 | 0.005 | -3.606
-10.5 | -0.553 | 0.1464 | 0.005 | -3.775
-10 | -0.526 | 0.13755 | 0.004 | -3.828
-9.5 | -0.501 | 0.13332 | 0.004 | -3.755
-9 | -0.474 | 0.09629 | 0.004 | -4.927
-8.5 | -0.448 | 0.11763 | 0.003 | -3.81
-8 | -0.422 | 0.07284 | 0.003 | -5.795
-7.5 | -0.396 | 0.07125 | 0.003 | -5.555
-7 | -0.37 | 0.0745 | 0.003 | -4.961
-6.5 | -0.343 | 0.06197 | 0.002 | -5.539
-6 | -0.495 | 0.05302 | 0.002 | -9.339
-5.5 | -0.517 | 0.04559 | 0.002 | -11.334
-5 | -0.498 | 0.04085 | 0.002 | -12.186
-4.5 | -0.463 | 0.03766 | 0.002 | -12.297
-4 | -0.522 | 0.01303 | 0.004 | -40.078
-3.5 | -0.463 | 0.01265 | 0.004 | -36.567
-3 | -0.4 | 0.01271 | 0.003 | -31.439
-2.5 | -0.335 | 0.0091 | 0.003 | -36.765
-2 | -0.268 | 0.009 | 0.002 | -29.806
-1.5 | -0.201 | 0.00875 | 0.002 | -22.98
-1 | -0.133 | 0.00874 | 0.001 | -15.272
-0.5 | -0.066 | 0.00856 | 0.001 | -7.677
0 | 0.002 | 0.00844 | 0 | 0.249
0.5 | 0.07 | 0.00858 | 0 | 8.151
1 | 0.138 | 0.00844 | -0.001 | 16.309
1.5 | 0.205 | 0.00872 | -0.001 | 23.547
2 | 0.273 | 0.00896 | -0.002 | 30.414
2.5 | 0.339 | 0.00944 | -0.002 | 35.928
3 | 0.404 | 0.01302 | -0.003 | 31.048
3.5 | 0.468 | 0.01326 | -0.003 | 35.274
4 | 0.527 | 0.01386 | -0.004 | 38.059
4.5 | 0.467 | 0.0378 | -0.002 | 12.345
5 | 0.502 | 0.0411 | -0.002 | 12.214
5.5 | 0.523 | 0.04583 | -0.002 | 11.407
6 | 0.507 | 0.05293 | -0.002 | 9.584
6.5 | 0.349 | 0.06177 | -0.002 | 5.649
7 | 0.376 | 0.06158 | -0.002 | 6.106
7.5 | 0.403 | 0.09277 | -0.003 | 4.342
8 | 0.43 | 0.08093 | -0.003 | 5.311
8.5 | 0.457 | 0.07904 | -0.003 | 5.779
9 | 0.484 | 0.13254 | -0.003 | 3.651
9.5 | 0.511 | 0.13509 | -0.004 | 3.78
10 | 0.538 | 0.14644 | -0.004 | 3.673
10.5 | 0.565 | 0.14375 | -0.004 | 3.93
11 | 0.592 | 0.15042 | -0.005 | 3.934
11.5 | 0.619 | 0.16121 | -0.005 | 3.84
12 | 0.646 | 0.17292 | -0.005 | 3.737
12.5 | 0.673 | 0.17974 | -0.005 | 3.744
13 | 0.7 | 0.18275 | -0.006 | 3.832
13.5 | 0.727 | 0.18592 | -0.006 | 3.91
14 | 0.754 | 0.20016 | -0.006 | 3.769
14.5 | 0.782 | 0.20073 | -0.007 | 3.895
15 | 0.808 | 0.2075 | -0.007 | 3.896
15.5 | 0.836 | 0.21715 | -0.007 | 3.85
16 | 0.862 | 0.22466 | -0.008 | 3.839
16.5 | 0.89 | 0.22754 | -0.008 | 3.911
17 | 0.917 | 0.23665 | -0.008 | 3.875
17.5 | 0.944 | 0.24095 | -0.009 | 3.918
18 | 0.972 | 0.25351 | -0.009 | 3.833
18.5 | 0.998 | 0.25856 | -0.009 | 3.86
19 | 1.024 | 0.25892 | -0.009 | 3.956
19.5 | 1.052 | 0.26658 | -0.01 | 3.945
20 | 1.08 | 0.27881 | -0.01 | 3.872

## 24. Re 250k Mach 0.50 (2)
BIGFOIL.COM POLAR EXPORT
MH 52
MH 52 |  |  |  | Cl Max: | 0.9317 | at alpha= | 20 | deg
XFOIL ncrit=9 |  |  |  | L/D Max: | 41.8522 | at alpha= | 2.5 | deg
Re: | 250000 |  |  | Cd Min: | 0.28237 | at alpha= | 20 | deg
Mach: | 0.5 |  |  | Cl=0 at alpha= | 0.008316 | deg
|  |  |  | @ Cl=0.1, Cd= | 0.010519
|  |  |  | @ Cl=0.4, Cd= | 0.0099775
|  |  |  | @ Cl=0.6, Cd= | 0.01578
alpha (deg) | Cl | Cd | Cm | Cl/Cd
-20 | -0.9338 | 0.28108 | 0.0926 | -3.3222
-19.5 | -0.9175 | 0.27562 | 0.0848 | -3.3289
-19 | -0.8911 | 0.26331 | 0.0824 | -3.3842
-18.5 | -0.8688 | 0.25507 | 0.0777 | -3.4061
-18 | -0.847 | 0.24676 | 0.0727 | -3.4325
-17.5 | -0.8258 | 0.23838 | 0.0673 | -3.4642
-17 | -0.8113 | 0.23211 | 0.0592 | -3.4953
-16.5 | -0.7961 | 0.22453 | 0.0528 | -3.5456
-16 | -0.7647 | 0.21245 | 0.0522 | -3.5994
-15.5 | -0.7435 | 0.20449 | 0.0481 | -3.6359
-15 | -0.7265 | 0.19656 | 0.0419 | -3.6961
-14.5 | -0.72 | 0.19007 | 0.0337 | -3.7881
-14 | -0.6928 | 0.1785 | 0.0322 | -3.8812
-13.5 | -0.6713 | 0.17031 | 0.0296 | -3.9416
-13 | -0.6545 | 0.16208 | 0.0254 | -4.0381
-12.5 | -0.653 | 0.15409 | 0.0166 | -4.2378
-12 | -0.6439 | 0.14407 | 0.0113 | -4.4694
-11.5 | -0.6167 | 0.13608 | 0.0125 | -4.5319
-11 | -0.6154 | 0.12732 | 0.0051 | -4.8335
-10.5 | -0.6198 | 0.1174 | -0.0037 | -5.2794
-10 | -0.6018 | 0.10819 | -0.0026 | -5.5624
-9.5 | -0.5031 | 0.08671 | -0.0125 | -5.8021
-9 | -0.6117 | 0.08172 | -0.0172 | -7.4853
-8.5 | -0.619 | 0.07129 | -0.0229 | -8.6828
-8 | -0.6398 | 0.05785 | -0.0339 | -11.0596
-7.5 | -0.6715 | 0.04844 | -0.0375 | -13.8625
-7 | -0.7005 | 0.04146 | -0.0335 | -16.8958
-6.5 | -0.7138 | 0.03487 | -0.0272 | -20.4703
-6 | -0.717 | 0.02959 | -0.0185 | -24.2312
-5.5 | -0.7046 | 0.02503 | -0.0098 | -28.1502
-5 | -0.6739 | 0.02107 | -0.0028 | -31.9839
-4.5 | -0.6359 | 0.01777 | 0.003 | -35.785
-4 | -0.596 | 0.01555 | 0.0088 | -38.328
-3.5 | -0.5554 | 0.01389 | 0.014 | -39.9856
-3 | -0.5075 | 0.01195 | 0.0169 | -42.4686
-2.5 | -0.4371 | 0.00989 | 0.0148 | -44.1962
-2 | -0.3595 | 0.00951 | 0.0139 | -37.8023
-1.5 | -0.2768 | 0.00978 | 0.0123 | -28.3027
-1 | -0.19 | 0.0102 | 0.0096 | -18.6275
-0.5 | -0.1003 | 0.01056 | 0.0065 | -9.4981
0 | -0.0016 | 0.01071 | 0.0015 | -0.14939
0.5 | 0.0946 | 0.01054 | -0.0029 | 8.9753
1 | 0.1825 | 0.01019 | -0.0057 | 17.9097
1.5 | 0.2673 | 0.00977 | -0.0078 | 27.3593
2 | 0.3486 | 0.00962 | -0.0092 | 36.237
2.5 | 0.4248 | 0.01015 | -0.0101 | 41.8522
3 | 0.4972 | 0.01211 | -0.0125 | 41.057
3.5 | 0.5582 | 0.01406 | -0.0122 | 39.7013
4 | 0.5993 | 0.01574 | -0.0071 | 38.075
4.5 | 0.6399 | 0.01805 | -0.0014 | 35.4515
5 | 0.6781 | 0.02118 | 0.0044 | 32.0161
5.5 | 0.7062 | 0.02541 | 0.0115 | 27.7922
6 | 0.7157 | 0.03008 | 0.0204 | 23.7932
6.5 | 0.7092 | 0.03531 | 0.0294 | 20.085
7 | 0.694 | 0.04177 | 0.0357 | 16.6148
7.5 | 0.6636 | 0.04881 | 0.0393 | 13.5956
8 | 0.6326 | 0.0586 | 0.0345 | 10.7952
8.5 | 0.6146 | 0.07179 | 0.0238 | 8.5611
9 | 0.6066 | 0.08262 | 0.0177 | 7.342
9.5 | 0.5892 | 0.10024 | 0.0067 | 5.8779
10 | 0.5967 | 0.1089 | 0.0034 | 5.4793
10.5 | 0.6155 | 0.118 | 0.0046 | 5.2161
11 | 0.615 | 0.12783 | -0.0029 | 4.8111
11.5 | 0.6124 | 0.13673 | -0.0117 | 4.4789
12 | 0.6384 | 0.14435 | -0.0113 | 4.4226
12.5 | 0.6497 | 0.15464 | -0.0156 | 4.2014
13 | 0.6514 | 0.16258 | -0.0244 | 4.0066
13.5 | 0.6679 | 0.17082 | -0.0286 | 3.91
14 | 0.6889 | 0.17896 | -0.0316 | 3.8495
14.5 | 0.7176 | 0.19066 | -0.0326 | 3.7638
15 | 0.7264 | 0.1976 | -0.0399 | 3.6761
15.5 | 0.7407 | 0.20502 | -0.0472 | 3.6128
16 | 0.7615 | 0.21307 | -0.0515 | 3.5739
16.5 | 0.7865 | 0.22219 | -0.054 | 3.5398
17 | 0.8091 | 0.23295 | -0.0581 | 3.4733
17.5 | 0.8231 | 0.23907 | -0.0663 | 3.4429
18 | 0.8444 | 0.2475 | -0.0718 | 3.4117
18.5 | 0.8661 | 0.25585 | -0.0769 | 3.3852
19 | 0.8882 | 0.26414 | -0.0816 | 3.3626
19.5 | 0.9155 | 0.27657 | -0.0836 | 3.3102
20 | 0.9317 | 0.28237 | -0.0914 | 3.2996

## 25. Re 500k Mach 0.00 (1)
BIGFOIL.COM POLAR EXPORT
MH 52
MH 52 |  |  |  | Cl Max: | 0.708 | at alpha= | 10.5 | deg
JavaFoil+Calcfoil stall+Eppler ext transition |  |  |  | L/D Max: | 53.31 | at alpha= | 6 | deg
Re: | 500000 |  |  | Cd Min: | 0.00599 | at alpha= | 0 | deg
Mach: | 0 |  |  | Cl=0 at alpha= | -0.016949 | deg
|  |  |  | @ Cl=0.1, Cd= | 0.0061209
|  |  |  | @ Cl=0.4, Cd= | 0.010759
|  |  |  | @ Cl=0.6, Cd= | 0.14869
alpha (deg) | Cl | Cd | Cm | Cl/Cd
-15.5 | -0.539 | 0.14472 | 0.005 | -3.727
-15 | -0.563 | 0.13558 | 0.004 | -4.154
-14.5 | -0.587 | 0.12747 | 0.004 | -4.603
-14 | -0.61 | 0.11931 | 0.004 | -5.11
-13.5 | -0.631 | 0.11262 | 0.004 | -5.607
-13 | -0.65 | 0.10639 | 0.004 | -6.112
-12.5 | -0.666 | 0.09972 | 0.004 | -6.681
-12 | -0.68 | 0.09353 | 0.003 | -7.267
-11.5 | -0.69 | 0.08656 | 0.003 | -7.975
-11 | -0.696 | 0.08074 | 0.003 | -8.627
-10.5 | -0.698 | 0.07581 | 0.003 | -9.208
-10 | -0.696 | 0.07097 | 0.003 | -9.805
-9.5 | -0.689 | 0.06564 | 0.003 | -10.504
-9 | -0.679 | 0.06112 | 0.003 | -11.109
-8.5 | -0.664 | 0.05694 | 0.003 | -11.662
-8 | -0.645 | 0.05295 | 0.003 | -12.181
-7.5 | -0.622 | 0.04953 | 0.002 | -12.553
-7 | -0.595 | 0.04615 | 0.002 | -12.889
-6.5 | -0.564 | 0.04321 | 0.002 | -13.062
-6 | -0.66 | 0.0126 | 0.005 | -52.424
-5.5 | -0.615 | 0.0121 | 0.005 | -50.803
-5 | -0.566 | 0.01175 | 0.004 | -48.133
-4.5 | -0.514 | 0.0117 | 0.004 | -43.955
-4 | -0.46 | 0.0113 | 0.004 | -40.735
-3.5 | -0.405 | 0.0108 | 0.003 | -37.462
-3 | -0.348 | 0.00693 | 0.003 | -50.26
-2.5 | -0.291 | 0.00655 | 0.002 | -44.368
-2 | -0.233 | 0.00637 | 0.002 | -36.555
-1.5 | -0.174 | 0.00619 | 0.002 | -28.153
-1 | -0.116 | 0.00607 | 0.001 | -19.055
-0.5 | -0.057 | 0.00605 | 0.001 | -9.414
0 | 0.002 | 0.00599 | 0 | 0.304
0.5 | 0.061 | 0.00602 | 0 | 10.071
1 | 0.119 | 0.00617 | -0.001 | 19.346
1.5 | 0.178 | 0.00627 | -0.001 | 28.387
2 | 0.236 | 0.0069 | -0.001 | 34.266
2.5 | 0.294 | 0.00709 | -0.002 | 41.529
3 | 0.352 | 0.00814 | -0.002 | 43.233
3.5 | 0.409 | 0.01125 | -0.003 | 36.342
4 | 0.464 | 0.01262 | -0.003 | 36.795
4.5 | 0.519 | 0.01269 | -0.003 | 40.868
5 | 0.571 | 0.01296 | -0.004 | 44.024
5.5 | 0.621 | 0.0126 | -0.004 | 49.277
6 | 0.668 | 0.01253 | -0.005 | 53.31
6.5 | 0.572 | 0.04323 | -0.002 | 13.231
7 | 0.603 | 0.04628 | -0.002 | 13.03
7.5 | 0.631 | 0.04939 | -0.002 | 12.766
8 | 0.654 | 0.05317 | -0.002 | 12.307
8.5 | 0.674 | 0.05679 | -0.002 | 11.867
9 | 0.689 | 0.06109 | -0.003 | 11.282
9.5 | 0.7 | 0.06552 | -0.003 | 10.682
10 | 0.706 | 0.07044 | -0.003 | 10.025
10.5 | 0.708 | 0.07605 | -0.003 | 9.314
11 | 0.706 | 0.08155 | -0.003 | 8.662
11.5 | 0.701 | 0.08771 | -0.003 | 7.987
12 | 0.692 | 0.09359 | -0.003 | 7.389
12.5 | 0.679 | 0.10049 | -0.003 | 6.76
13 | 0.665 | 0.10708 | -0.004 | 6.208
13.5 | 0.648 | 0.11448 | -0.004 | 5.66
14 | 0.628 | 0.12195 | -0.004 | 5.152
14.5 | 0.606 | 0.12977 | -0.004 | 4.672
15 | 0.584 | 0.13893 | -0.004 | 4.201
15.5 | 0.56 | 0.14869 | -0.004 | 3.769

## 26. Re 500k Mach 0.00 (2)
BIGFOIL.COM POLAR EXPORT
MH 52
MH 52 |  |  |  | Cl Max: | 0.8672 | at alpha= | 9 | deg
XFOIL ncrit=9 |  |  |  | L/D Max: | 49.3854 | at alpha= | 5.5 | deg
Re: | 500000 |  |  | Cd Min: | 0.15858 | at alpha= | -14 | deg
Mach: | 0 |  |  | Cl=0 at alpha= | 0.016878 | deg
|  |  |  | @ Cl=0.1, Cd= | 0.006112
|  |  |  | @ Cl=0.4, Cd= | 0.0087111
|  |  |  | @ Cl=0.6, Cd= | 0.012323
alpha (deg) | Cl | Cd | Cm | Cl/Cd
-14 | -0.6708 | 0.15858 | 0.0248 | -4.23
-13.5 | -0.6684 | 0.1477 | 0.0179 | -4.5254
-13 | -0.6632 | 0.13778 | 0.0128 | -4.8135
-12.5 | -0.6704 | 0.12572 | 0.0081 | -5.3325
-12 | -0.6639 | 0.1183 | 0.0052 | -5.612
-11.5 | -0.6613 | 0.10983 | 0.0014 | -6.0211
-11 | -0.6663 | 0.09942 | -0.004 | -6.7019
-10.5 | -0.6843 | 0.08546 | -0.0126 | -8.0073
-10 | -0.7482 | 0.06351 | -0.0299 | -11.7808
-9.5 | -0.7903 | 0.05549 | -0.0276 | -14.2422
-9 | -0.8675 | 0.0338 | -0.0174 | -25.6657
-8.5 | -0.8443 | 0.02858 | -0.0138 | -29.5416
-8 | -0.8168 | 0.02318 | -0.0101 | -35.2373
-7.5 | -0.7862 | 0.01971 | -0.0064 | -39.8884
-7 | -0.7535 | 0.01802 | -0.0024 | -41.8147
-6.5 | -0.7204 | 0.01629 | 0.0017 | -44.2234
-6 | -0.685 | 0.01497 | 0.0055 | -45.7582
-5.5 | -0.6527 | 0.01314 | 0.0095 | -49.6728
-5 | -0.595 | 0.01222 | 0.0085 | -48.6907
-4.5 | -0.5301 | 0.01102 | 0.0061 | -48.1034
-4 | -0.4652 | 0.00975 | 0.0033 | -47.7128
-3.5 | -0.4012 | 0.00855 | 0.0005 | -46.924
-3 | -0.339 | 0.00727 | -0.0019 | -46.63
-2.5 | -0.2747 | 0.00655 | -0.0039 | -41.9389
-2 | -0.2106 | 0.00624 | -0.0054 | -33.75
-1.5 | -0.1516 | 0.00611 | -0.0054 | -24.8118
-1 | -0.0978 | 0.00611 | -0.0041 | -16.0065
-0.5 | -0.0488 | 0.00614 | -0.0017 | -7.9479
0 | -0.0016 | 0.00614 | 0.0012 | -0.26059
0.5 | 0.0458 | 0.00614 | 0.004 | 7.4593
1 | 0.0947 | 0.00611 | 0.0065 | 15.4992
1.5 | 0.1471 | 0.00613 | 0.0081 | 23.9967
2 | 0.2028 | 0.00628 | 0.0088 | 32.293
2.5 | 0.2677 | 0.00662 | 0.0071 | 40.4381
3 | 0.3279 | 0.00735 | 0.006 | 44.6122
4 | 0.4545 | 0.00974 | 0.0008 | 46.6632
4.5 | 0.5213 | 0.01093 | -0.0024 | 47.6944
5 | 0.585 | 0.01207 | -0.0046 | 48.4673
5.5 | 0.6509 | 0.01318 | -0.0073 | 49.3854
6 | 0.6875 | 0.01505 | -0.0043 | 45.6811
6.5 | 0.7232 | 0.01635 | -0.0006 | 44.2324
7 | 0.7562 | 0.01806 | 0.0035 | 41.8715
7.5 | 0.7876 | 0.01994 | 0.0078 | 39.4985
8 | 0.8188 | 0.02218 | 0.0116 | 36.9161
8.5 | 0.8446 | 0.02769 | 0.0155 | 30.502
9 | 0.8672 | 0.03308 | 0.0191 | 26.2152

## 27. Re 500k Mach 0.10 (1)
BIGFOIL.COM POLAR EXPORT
MH 52
MH 52 |  |  |  | Cl Max: | 0.698 | at alpha= | 10 | deg
JavaFoil+Calcfoil stall+Eppler ext transition |  |  |  | L/D Max: | 49.212 | at alpha= | 5.5 | deg
Re: | 500000 |  |  | Cd Min: | 0.00594 | at alpha= | -0.5 | deg
Mach: | 0.1 |  |  | Cl=0 at alpha= | -0.016949 | deg
|  |  |  | @ Cl=0.1, Cd= | 0.0061786
|  |  |  | @ Cl=0.4, Cd= | 0.010708
|  |  |  | @ Cl=0.6, Cd= | 0.14227
alpha (deg) | Cl | Cd | Cm | Cl/Cd
-15.5 | -0.494 | 0.14851 | 0.005 | -3.328
-15 | -0.521 | 0.13997 | 0.005 | -3.724
-14.5 | -0.548 | 0.13055 | 0.004 | -4.198
-14 | -0.574 | 0.12236 | 0.004 | -4.695
-13.5 | -0.6 | 0.11491 | 0.004 | -5.221
-13 | -0.622 | 0.10874 | 0.004 | -5.723
-12.5 | -0.642 | 0.10213 | 0.004 | -6.285
-12 | -0.659 | 0.09401 | 0.003 | -7.011
-11.5 | -0.673 | 0.08793 | 0.003 | -7.655
-11 | -0.682 | 0.08275 | 0.003 | -8.248
-10.5 | -0.687 | 0.07682 | 0.003 | -8.942
-10 | -0.687 | 0.07159 | 0.003 | -9.601
-9.5 | -0.683 | 0.06672 | 0.003 | -10.242
-9 | -0.675 | 0.06168 | 0.003 | -10.94
-8.5 | -0.662 | 0.05727 | 0.003 | -11.552
-8 | -0.644 | 0.0534 | 0.003 | -12.057
-7.5 | -0.622 | 0.04972 | 0.003 | -12.506
-7 | -0.596 | 0.04634 | 0.002 | -12.856
-6.5 | -0.566 | 0.04333 | 0.002 | -13.059
-6 | -0.662 | 0.01272 | 0.005 | -52.072
-5.5 | -0.617 | 0.01215 | 0.005 | -50.765
-5 | -0.568 | 0.01183 | 0.004 | -48.005
-4.5 | -0.516 | 0.01173 | 0.004 | -44.03
-4 | -0.462 | 0.01132 | 0.004 | -40.862
-3.5 | -0.407 | 0.01081 | 0.003 | -37.611
-3 | -0.35 | 0.00693 | 0.003 | -50.507
-2.5 | -0.292 | 0.00659 | 0.002 | -44.31
-2 | -0.234 | 0.00639 | 0.002 | -36.588
-1.5 | -0.175 | 0.00621 | 0.002 | -28.21
-1 | -0.116 | 0.00607 | 0.001 | -19.153
-0.5 | -0.057 | 0.00594 | 0.001 | -9.636
0 | 0.002 | 0.00598 | 0 | 0.306
0.5 | 0.061 | 0.00602 | 0 | 10.114
1 | 0.12 | 0.00626 | -0.001 | 19.155
1.5 | 0.179 | 0.00627 | -0.001 | 28.531
2 | 0.238 | 0.00691 | -0.001 | 34.396
2.5 | 0.296 | 0.00709 | -0.002 | 41.74
3 | 0.354 | 0.00819 | -0.002 | 43.216
3.5 | 0.411 | 0.01131 | -0.003 | 36.318
4 | 0.467 | 0.01188 | -0.003 | 39.274
4.5 | 0.521 | 0.0127 | -0.003 | 41.005
5 | 0.573 | 0.01316 | -0.004 | 43.561
5.5 | 0.623 | 0.01266 | -0.004 | 49.212
6 | 0.539 | 0.04063 | -0.002 | 13.255
6.5 | 0.573 | 0.04349 | -0.002 | 13.171
7 | 0.604 | 0.0464 | -0.002 | 13.017
7.5 | 0.631 | 0.04962 | -0.002 | 12.711
8 | 0.653 | 0.05341 | -0.002 | 12.233
8.5 | 0.672 | 0.05732 | -0.002 | 11.716
9 | 0.685 | 0.06166 | -0.003 | 11.11
9.5 | 0.694 | 0.06658 | -0.003 | 10.421
10 | 0.698 | 0.0713 | -0.003 | 9.783
10.5 | 0.697 | 0.07698 | -0.003 | 9.054
11 | 0.692 | 0.08259 | -0.003 | 8.378
11.5 | 0.683 | 0.08863 | -0.003 | 7.704
12 | 0.67 | 0.0949 | -0.003 | 7.063
12.5 | 0.655 | 0.10207 | -0.003 | 6.413
13 | 0.636 | 0.1098 | -0.004 | 5.794
13.5 | 0.616 | 0.11666 | -0.004 | 5.277
14 | 0.592 | 0.12485 | -0.004 | 4.744
14.5 | 0.567 | 0.13415 | -0.004 | 4.226
15 | 0.541 | 0.14227 | -0.004 | 3.8

## 28. Re 500k Mach 0.10 (2)
BIGFOIL.COM POLAR EXPORT
MH 52
MH 52 |  |  |  | Cl Max: | 0.8644 | at alpha= | 9 | deg
XFOIL ncrit=9 |  |  |  | L/D Max: | 49.121 | at alpha= | 5.5 | deg
Re: | 500000 |  |  | Cd Min: | 0.15985 | at alpha= | 14 | deg
Mach: | 0.1 |  |  | Cl=0 at alpha= | 0.016772 | deg
|  |  |  | @ Cl=0.1, Cd= | 0.0061218
|  |  |  | @ Cl=0.4, Cd= | 0.0087838
|  |  |  | @ Cl=0.6, Cd= | 0.012499
alpha (deg) | Cl | Cd | Cm | Cl/Cd
-14 | -0.6706 | 0.15933 | 0.0252 | -4.2089
-13.5 | -0.6678 | 0.1485 | 0.0181 | -4.497
-13 | -0.6622 | 0.13865 | 0.0132 | -4.7761
-12.5 | -0.667 | 0.12736 | 0.009 | -5.2371
-12 | -0.6597 | 0.11995 | 0.0061 | -5.4998
-11.5 | -0.6567 | 0.11142 | 0.0022 | -5.8939
-11 | -0.661 | 0.10108 | -0.0031 | -6.5394
-10.5 | -0.6761 | 0.08792 | -0.0109 | -7.6899
-10 | -0.7254 | 0.06669 | -0.0283 | -10.8772
-9.5 | -0.7732 | 0.05718 | -0.029 | -13.5222
-9 | -0.8648 | 0.03482 | -0.0189 | -24.8363
-8.5 | -0.8439 | 0.02952 | -0.0151 | -28.5874
-8 | -0.818 | 0.0241 | -0.0112 | -33.9419
-7.5 | -0.7891 | 0.02015 | -0.0072 | -39.1613
-7 | -0.7567 | 0.01843 | -0.0031 | -41.0581
-6.5 | -0.7236 | 0.01656 | 0.0012 | -43.6957
-6 | -0.6884 | 0.01513 | 0.0051 | -45.499
-5.5 | -0.656 | 0.01327 | 0.0092 | -49.4348
-5 | -0.5976 | 0.0123 | 0.0082 | -48.5854
-4.5 | -0.532 | 0.01117 | 0.0057 | -47.6276
-4 | -0.4668 | 0.00982 | 0.003 | -47.5356
-3.5 | -0.4026 | 0.00862 | 0.0002 | -46.7053
-3 | -0.3396 | 0.00731 | -0.0022 | -46.4569
-2.5 | -0.2759 | 0.00658 | -0.004 | -41.9301
-2 | -0.2109 | 0.00626 | -0.0056 | -33.6901
-1.5 | -0.1522 | 0.00612 | -0.0055 | -24.8693
-1 | -0.0984 | 0.00611 | -0.0041 | -16.1047
-0.5 | -0.0491 | 0.00615 | -0.0017 | -7.9837
0 | -0.0016 | 0.00615 | 0.0013 | -0.26016
0.5 | 0.0461 | 0.00614 | 0.0041 | 7.5081
1 | 0.0952 | 0.00612 | 0.0066 | 15.5556
1.5 | 0.1476 | 0.00614 | 0.0083 | 24.0391
2 | 0.2031 | 0.0063 | 0.009 | 32.2381
2.5 | 0.2685 | 0.00665 | 0.0073 | 40.3759
3 | 0.3284 | 0.0074 | 0.0063 | 44.3784
3.5 | 0.3944 | 0.00868 | 0.0032 | 45.4378
4 | 0.4559 | 0.00982 | 0.0011 | 46.4257
4.5 | 0.5234 | 0.01101 | -0.0021 | 47.5386
5 | 0.5868 | 0.0123 | -0.0042 | 47.7073
5.5 | 0.6538 | 0.01331 | -0.0069 | 49.121
6 | 0.6911 | 0.01521 | -0.0039 | 45.4372
6.5 | 0.7265 | 0.01662 | -0.0001 | 43.7124
7 | 0.7594 | 0.01846 | 0.0042 | 41.1376
7.5 | 0.7904 | 0.0204 | 0.0086 | 38.7451
8 | 0.8204 | 0.02298 | 0.0126 | 35.7006
8.5 | 0.844 | 0.02873 | 0.0168 | 29.377
9 | 0.8644 | 0.03416 | 0.0206 | 25.3044
9.5 | 0.764 | 0.05752 | 0.0309 | 13.2823
10 | 0.7139 | 0.06795 | 0.0284 | 10.5063
11 | 0.6561 | 0.10187 | 0.0037 | 6.4406
11.5 | 0.6505 | 0.11282 | -0.002 | 5.7658
12 | 0.6524 | 0.12183 | -0.0062 | 5.355
12.5 | 0.6616 | 0.12868 | -0.0088 | 5.1414
13 | 0.6595 | 0.13907 | -0.0123 | 4.7422
13.5 | 0.6652 | 0.1489 | -0.0171 | 4.4674
14 | 0.6678 | 0.15985 | -0.0244 | 4.1777

## 29. Re 500k Mach 0.25 (1)
BIGFOIL.COM POLAR EXPORT
MH 52
MH 52 |  |  |  | Cl Max: | 0.648 | at alpha= | 8.5 | deg
JavaFoil+Calcfoil stall+Eppler ext transition |  |  |  | L/D Max: | 49.361 | at alpha= | 5.5 | deg
Re: | 500000 |  |  | Cd Min: | 0.00599 | at alpha= | -0.5 | deg
Mach: | 0.25 |  |  | Cl=0 at alpha= | -0.016393 | deg
|  |  |  | @ Cl=0.1, Cd= | 0.0062347
|  |  |  | @ Cl=0.4, Cd= | 0.1278
|  |  |  | @ Cl=0.6, Cd= | 0.1278
alpha (deg) | Cl | Cd | Cm | Cl/Cd
-14 | -0.226 | 0.13596 | 0.005 | -1.662
-13.5 | -0.301 | 0.12655 | 0.004 | -2.381
-13 | -0.365 | 0.12406 | 0.004 | -2.942
-12.5 | -0.422 | 0.11303 | 0.004 | -3.733
-12 | -0.474 | 0.10476 | 0.004 | -4.525
-11.5 | -0.521 | 0.09619 | 0.004 | -5.412
-11 | -0.559 | 0.0915 | 0.003 | -6.112
-10.5 | -0.59 | 0.08315 | 0.003 | -7.091
-10 | -0.613 | 0.07695 | 0.003 | -7.964
-9.5 | -0.629 | 0.07114 | 0.003 | -8.837
-9 | -0.637 | 0.06515 | 0.003 | -9.774
-8.5 | -0.637 | 0.06022 | 0.003 | -10.583
-8 | -0.631 | 0.05503 | 0.003 | -11.458
-7.5 | -0.617 | 0.05088 | 0.002 | -12.12
-7 | -0.597 | 0.04743 | 0.002 | -12.577
-6.5 | -0.571 | 0.04409 | 0.002 | -12.942
-6 | -0.54 | 0.04112 | 0.002 | -13.138
-5.5 | -0.629 | 0.01252 | 0.005 | -50.211
-5 | -0.581 | 0.01195 | 0.005 | -48.564
-4.5 | -0.529 | 0.01157 | 0.004 | -45.703
-4 | -0.474 | 0.01155 | 0.004 | -41.045
-3.5 | -0.417 | 0.01097 | 0.003 | -38.045
-3 | -0.359 | 0.00705 | 0.003 | -50.989
-2.5 | -0.3 | 0.00675 | 0.002 | -44.451
-2 | -0.24 | 0.00644 | 0.002 | -37.283
-1.5 | -0.18 | 0.00632 | 0.002 | -28.472
-1 | -0.119 | 0.00623 | 0.001 | -19.185
-0.5 | -0.059 | 0.00599 | 0.001 | -9.82
0 | 0.002 | 0.0062 | 0 | 0.304
0.5 | 0.063 | 0.00621 | 0 | 10.075
1 | 0.123 | 0.00625 | -0.001 | 19.73
1.5 | 0.184 | 0.00625 | -0.001 | 29.395
2 | 0.244 | 0.0066 | -0.001 | 36.991
2.5 | 0.304 | 0.00733 | -0.002 | 41.485
3 | 0.363 | 0.00853 | -0.002 | 42.601
3.5 | 0.422 | 0.01161 | -0.003 | 36.334
4 | 0.479 | 0.0119 | -0.003 | 40.23
4.5 | 0.533 | 0.01295 | -0.004 | 41.198
5 | 0.586 | 0.01247 | -0.004 | 46.986
5.5 | 0.635 | 0.01287 | -0.004 | 49.361
6 | 0.546 | 0.04133 | -0.002 | 13.218
6.5 | 0.579 | 0.04419 | -0.002 | 13.098
7 | 0.606 | 0.04753 | -0.002 | 12.744
7.5 | 0.627 | 0.05106 | -0.002 | 12.274
8 | 0.641 | 0.05507 | -0.002 | 11.64
8.5 | 0.648 | 0.05994 | -0.002 | 10.811
9 | 0.648 | 0.06492 | -0.003 | 9.974
9.5 | 0.639 | 0.07022 | -0.003 | 9.096
10 | 0.622 | 0.07674 | -0.003 | 8.104
10.5 | 0.597 | 0.08473 | -0.003 | 7.045
11 | 0.565 | 0.09037 | -0.003 | 6.247
11.5 | 0.525 | 0.09857 | -0.003 | 5.327
12 | 0.479 | 0.10768 | -0.004 | 4.452
12.5 | 0.428 | 0.11114 | -0.004 | 3.853
13 | 0.372 | 0.11793 | -0.004 | 3.153
13.5 | 0.31 | 0.1278 | -0.004 | 2.427

## 30. Re 500k Mach 0.25 (2)
BIGFOIL.COM POLAR EXPORT
MH 52
MH 52 |  |  |  | Cl Max: | 0.8521 | at alpha= | 20 | deg
XFOIL ncrit=9 |  |  |  | L/D Max: | 47.461 | at alpha= | 5.5 | deg
Re: | 500000 |  |  | Cd Min: | 0.2562 | at alpha= | 20 | deg
Mach: | 0.25 |  |  | Cl=0 at alpha= | 0.017276 | deg
|  |  |  | @ Cl=0.1, Cd= | 0.0061526
|  |  |  | @ Cl=0.4, Cd= | 0.0090123
|  |  |  | @ Cl=0.6, Cd= | 0.012792
alpha (deg) | Cl | Cd | Cm | Cl/Cd
-20 | -0.8541 | 0.25522 | 0.0786 | -3.3465
-19.5 | -0.8367 | 0.24766 | 0.0736 | -3.3784
-19 | -0.8234 | 0.2401 | 0.0672 | -3.4294
-18.5 | -0.807 | 0.23179 | 0.0629 | -3.4816
-18 | -0.7869 | 0.22538 | 0.0606 | -3.4914
-17.5 | -0.7698 | 0.21858 | 0.0566 | -3.5218
-17 | -0.7535 | 0.21105 | 0.0523 | -3.5702
-16.5 | -0.7405 | 0.20266 | 0.0463 | -3.6539
-16 | -0.729 | 0.19432 | 0.0407 | -3.7515
-15.5 | -0.7163 | 0.18497 | 0.0369 | -3.8725
-15 | -0.6971 | 0.17856 | 0.0349 | -3.904
-14.5 | -0.6827 | 0.17128 | 0.0313 | -3.9859
-14 | -0.671 | 0.16297 | 0.027 | -4.1173
-13.5 | -0.6668 | 0.15247 | 0.0197 | -4.3733
-13 | -0.659 | 0.14291 | 0.0149 | -4.6113
-12.5 | -0.6532 | 0.13449 | 0.0129 | -4.8569
-12 | -0.6443 | 0.12674 | 0.0096 | -5.0836
-11.5 | -0.6405 | 0.1177 | 0.0054 | -5.4418
-11 | -0.6434 | 0.10662 | -0.0007 | -6.0345
-10.5 | -0.6507 | 0.0924 | -0.0104 | -7.0422
-9 | -0.7819 | 0.04865 | -0.0298 | -16.0719
-8.5 | -0.8343 | 0.03417 | -0.0224 | -24.4162
-8 | -0.8188 | 0.02848 | -0.0176 | -28.75
-7.5 | -0.7996 | 0.02319 | -0.0123 | -34.4804
-7 | -0.7714 | 0.02106 | -0.0073 | -36.6287
-6.5 | -0.7411 | 0.01833 | -0.002 | -40.431
-6 | -0.7066 | 0.01623 | 0.0027 | -43.5367
-5.5 | -0.6724 | 0.01425 | 0.0072 | -47.186
-5 | -0.6116 | 0.01282 | 0.0062 | -47.7067
-4.5 | -0.5448 | 0.01147 | 0.0041 | -47.4978
-4 | -0.4751 | 0.01025 | 0.0013 | -46.3512
-3.5 | -0.41 | 0.00898 | -0.0011 | -45.657
-3 | -0.343 | 0.00757 | -0.0041 | -45.3104
-2.5 | -0.2813 | 0.00671 | -0.0051 | -41.9225
-2 | -0.2127 | 0.00636 | -0.0069 | -33.4434
-1.5 | -0.155 | 0.00618 | -0.0061 | -25.0809
-1 | -0.1012 | 0.00614 | -0.0043 | -16.4821
-0.5 | -0.0505 | 0.00616 | -0.0017 | -8.1981
0 | -0.0017 | 0.00618 | 0.0013 | -0.27508
0.5 | 0.0475 | 0.00616 | 0.0042 | 7.711
1 | 0.0977 | 0.00615 | 0.0069 | 15.8862
1.5 | 0.15 | 0.00621 | 0.009 | 24.1546
2 | 0.2087 | 0.00642 | 0.0096 | 32.5078
2.5 | 0.2725 | 0.00679 | 0.0087 | 40.1325
3 | 0.3311 | 0.00766 | 0.0084 | 43.2245
3.5 | 0.4009 | 0.00903 | 0.0048 | 44.3965
4 | 0.4639 | 0.01019 | 0.0029 | 45.525
4.5 | 0.5349 | 0.01146 | -0.0003 | 46.6754
5 | 0.6004 | 0.0128 | -0.0021 | 46.9062
5.5 | 0.6692 | 0.0141 | -0.0046 | 47.461
6 | 0.7096 | 0.01631 | -0.0014 | 43.5071
6.5 | 0.7442 | 0.01839 | 0.0031 | 40.4676
7 | 0.7737 | 0.02114 | 0.0085 | 36.5989
7.5 | 0.8 | 0.02346 | 0.014 | 34.1006
8 | 0.8216 | 0.02751 | 0.0193 | 29.8655
8.5 | 0.8331 | 0.03372 | 0.0242 | 24.7064
9 | 0.7808 | 0.04818 | 0.0316 | 16.2059
9.5 | 0.7401 | 0.05565 | 0.0344 | 13.2992
10.5 | 0.6478 | 0.09242 | 0.0115 | 7.0093
11 | 0.6401 | 0.10569 | 0.0037 | 6.0564
11.5 | 0.6364 | 0.11842 | -0.0047 | 5.3741
12 | 0.6393 | 0.12787 | -0.0092 | 4.9996
12.5 | 0.6485 | 0.13549 | -0.0125 | 4.7863
13 | 0.6607 | 0.1425 | -0.0149 | 4.6365
13.5 | 0.6643 | 0.15288 | -0.0187 | 4.3452
14 | 0.6715 | 0.16269 | -0.0248 | 4.1275
14.5 | 0.6798 | 0.17193 | -0.0306 | 3.9539
15 | 0.6937 | 0.17946 | -0.0344 | 3.8655
15.5 | 0.7111 | 0.18602 | -0.0372 | 3.8227
16 | 0.7271 | 0.19471 | -0.0398 | 3.7343
16.5 | 0.74 | 0.20309 | -0.0449 | 3.6437
17 | 0.7512 | 0.21171 | -0.0515 | 3.5482
17.5 | 0.7675 | 0.2193 | -0.0558 | 3.4998
18 | 0.7848 | 0.22604 | -0.0598 | 3.472
18.5 | 0.803 | 0.2325 | -0.0632 | 3.4538
19 | 0.8212 | 0.2409 | -0.0665 | 3.4089
19.5 | 0.8355 | 0.24826 | -0.0721 | 3.3654
20 | 0.8521 | 0.2562 | -0.0779 | 3.3259

## 31. Re 500k Mach 0.50 (1)
BIGFOIL.COM POLAR EXPORT
MH 52
MH 52 |  |  |  | Cl Max: | 1.08 | at alpha= | 20 | deg
JavaFoil+Calcfoil stall+Eppler ext transition |  |  |  | L/D Max: | 46.402 | at alpha= | 4.5 | deg
Re: | 500000 |  |  | Cd Min: | 0.0064 | at alpha= | 0 | deg
Mach: | 0.5 |  |  | Cl=0 at alpha= | -0.014706 | deg
|  |  |  | @ Cl=0.1, Cd= | 0.0065515
|  |  |  | @ Cl=0.4, Cd= | 0.010871
|  |  |  | @ Cl=0.6, Cd= | 0.1272
alpha (deg) | Cl | Cd | Cm | Cl/Cd
-20 | -1.041 | 0.22857 | 0.011 | -4.555
-19.5 | -1.016 | 0.22089 | 0.01 | -4.601
-19 | -0.992 | 0.21378 | 0.01 | -4.639
-18.5 | -0.966 | 0.21389 | 0.01 | -4.515
-18 | -0.94 | 0.20331 | 0.009 | -4.622
-17.5 | -0.915 | 0.1995 | 0.009 | -4.585
-17 | -0.889 | 0.19429 | 0.009 | -4.578
-16.5 | -0.864 | 0.19183 | 0.008 | -4.502
-16 | -0.838 | 0.18185 | 0.008 | -4.606
-15.5 | -0.812 | 0.17722 | 0.008 | -4.584
-15 | -0.786 | 0.17188 | 0.007 | -4.574
-14.5 | -0.761 | 0.1625 | 0.007 | -4.682
-14 | -0.735 | 0.15756 | 0.007 | -4.663
-13.5 | -0.709 | 0.15823 | 0.006 | -4.478
-13 | -0.683 | 0.15197 | 0.006 | -4.495
-12.5 | -0.657 | 0.14143 | 0.006 | -4.645
-12 | -0.631 | 0.13686 | 0.005 | -4.609
-11.5 | -0.605 | 0.1358 | 0.005 | -4.456
-11 | -0.579 | 0.13001 | 0.005 | -4.453
-10.5 | -0.553 | 0.12073 | 0.005 | -4.578
-10 | -0.527 | 0.10739 | 0.004 | -4.903
-9.5 | -0.501 | 0.0769 | 0.004 | -6.51
-9 | -0.474 | 0.08286 | 0.004 | -5.726
-8.5 | -0.448 | 0.09685 | 0.003 | -4.629
-8 | -0.422 | 0.06351 | 0.003 | -6.648
-7.5 | -0.396 | 0.06312 | 0.003 | -6.271
-7 | -0.37 | 0.06419 | 0.003 | -5.758
-6.5 | -0.343 | 0.05188 | 0.002 | -6.618
-6 | -0.495 | 0.04791 | 0.002 | -10.337
-5.5 | -0.517 | 0.04241 | 0.002 | -12.186
-5 | -0.498 | 0.03849 | 0.002 | -12.938
-4.5 | -0.576 | 0.0119 | 0.005 | -48.461
-4 | -0.523 | 0.01197 | 0.004 | -43.704
-3.5 | -0.463 | 0.01144 | 0.004 | -40.48
-3 | -0.4 | 0.01111 | 0.003 | -35.999
-2.5 | -0.335 | 0.00732 | 0.003 | -45.696
-2 | -0.268 | 0.00702 | 0.002 | -38.197
-1.5 | -0.201 | 0.00681 | 0.002 | -29.549
-1 | -0.134 | 0.0066 | 0.001 | -20.242
-0.5 | -0.066 | 0.0066 | 0.001 | -9.953
0 | 0.002 | 0.0064 | 0 | 0.329
0.5 | 0.07 | 0.0066 | 0 | 10.6
1 | 0.138 | 0.00649 | -0.001 | 21.208
1.5 | 0.205 | 0.0068 | -0.001 | 30.201
2 | 0.273 | 0.007 | -0.002 | 38.963
2.5 | 0.339 | 0.00738 | -0.002 | 45.963
3 | 0.404 | 0.0111 | -0.003 | 36.431
3.5 | 0.468 | 0.01176 | -0.003 | 39.808
4 | 0.528 | 0.01235 | -0.004 | 42.73
4.5 | 0.582 | 0.01254 | -0.004 | 46.402
5 | 0.502 | 0.03865 | -0.002 | 12.996
5.5 | 0.523 | 0.04273 | -0.002 | 12.237
6 | 0.507 | 0.04801 | -0.002 | 10.567
6.5 | 0.349 | 0.05507 | -0.002 | 6.338
7 | 0.376 | 0.05545 | -0.002 | 6.781
7.5 | 0.403 | 0.07746 | -0.003 | 5.201
8 | 0.43 | 0.06971 | -0.003 | 6.166
8.5 | 0.457 | 0.06881 | -0.003 | 6.64
9 | 0.484 | 0.07078 | -0.004 | 6.838
9.5 | 0.511 | 0.08439 | -0.004 | 6.053
10 | 0.538 | 0.12134 | -0.004 | 4.433
10.5 | 0.565 | 0.11894 | -0.004 | 4.751
11 | 0.592 | 0.12485 | -0.005 | 4.74
11.5 | 0.619 | 0.13277 | -0.005 | 4.663
12 | 0.646 | 0.14306 | -0.005 | 4.518
12.5 | 0.673 | 0.14411 | -0.005 | 4.67
13 | 0.7 | 0.15385 | -0.006 | 4.553
13.5 | 0.727 | 0.15192 | -0.006 | 4.786
14 | 0.754 | 0.1632 | -0.006 | 4.623
14.5 | 0.782 | 0.16616 | -0.007 | 4.706
15 | 0.808 | 0.17196 | -0.007 | 4.701
15.5 | 0.836 | 0.17934 | -0.007 | 4.661
16 | 0.863 | 0.186 | -0.008 | 4.637
16.5 | 0.89 | 0.19005 | -0.008 | 4.683
17 | 0.917 | 0.19644 | -0.008 | 4.669
17.5 | 0.944 | 0.20247 | -0.009 | 4.663
18 | 0.972 | 0.20496 | -0.009 | 4.741
18.5 | 0.998 | 0.20986 | -0.009 | 4.755
19 | 1.025 | 0.21786 | -0.009 | 4.703
19.5 | 1.052 | 0.22577 | -0.01 | 4.659
20 | 1.08 | 0.22778 | -0.01 | 4.739

## 32. Re 500k Mach 0.50 (2)
BIGFOIL.COM POLAR EXPORT
MH 52
MH 52 |  |  |  | Cl Max: | 0.9333 | at alpha= | 20 | deg
XFOIL ncrit=9 |  |  |  | L/D Max: | 43.1776 | at alpha= | 4 | deg
Re: | 500000 |  |  | Cd Min: | 0.28129 | at alpha= | 20 | deg
Mach: | 0.5 |  |  | Cl=0 at alpha= | 0.016295 | deg
|  |  |  | @ Cl=0.1, Cd= | 0.0063379
|  |  |  | @ Cl=0.4, Cd= | 0.0097562
|  |  |  | @ Cl=0.6, Cd= | 0.17081
alpha (deg) | Cl | Cd | Cm | Cl/Cd
-20 | -0.9355 | 0.28031 | 0.0935 | -3.3374
-19.5 | -0.9157 | 0.27199 | 0.0872 | -3.3667
-19 | -0.8926 | 0.26254 | 0.0836 | -3.3999
-18.5 | -0.8707 | 0.25452 | 0.0788 | -3.4209
-18 | -0.8491 | 0.24627 | 0.0738 | -3.4478
-17.5 | -0.8282 | 0.2374 | 0.0677 | -3.4886
-17 | -0.811 | 0.22896 | 0.0609 | -3.5421
-16.5 | -0.7913 | 0.21968 | 0.0558 | -3.6021
-16 | -0.7669 | 0.21099 | 0.0532 | -3.6348
-15.5 | -0.7463 | 0.203 | 0.0489 | -3.6764
-15 | -0.7267 | 0.1946 | 0.0442 | -3.7343
-14.5 | -0.7124 | 0.18541 | 0.0371 | -3.8423
-14 | -0.6979 | 0.17627 | 0.0312 | -3.9593
-13.5 | -0.6755 | 0.1677 | 0.0298 | -4.028
-13 | -0.6584 | 0.15953 | 0.0257 | -4.1271
-12.5 | -0.6439 | 0.15073 | 0.0212 | -4.2719
-12 | -0.6367 | 0.14068 | 0.0136 | -4.5259
-11.5 | -0.6267 | 0.13081 | 0.0083 | -4.7909
-11 | -0.6206 | 0.12108 | 0.0053 | -5.1255
-10.5 | -0.6115 | 0.11252 | 0.0018 | -5.4346
-9.5 | -0.6236 | 0.08738 | -0.0112 | -7.1366
-8.5 | -0.6424 | 0.06249 | -0.027 | -10.28
-8 | -0.6694 | 0.0501 | -0.0374 | -13.3613
-7.5 | -0.702 | 0.04142 | -0.0386 | -16.9483
-7 | -0.7283 | 0.0349 | -0.0328 | -20.8682
-6.5 | -0.7427 | 0.0291 | -0.0243 | -25.5223
-6 | -0.7496 | 0.02452 | -0.0135 | -30.571
-5.5 | -0.7339 | 0.02047 | -0.0047 | -35.8525
-5 | -0.6682 | 0.01615 | -0.0044 | -41.3746
-4.5 | -0.5939 | 0.01371 | -0.0047 | -43.3187
-4 | -0.5159 | 0.01187 | -0.0063 | -43.4625
-3.5 | -0.4388 | 0.0103 | -0.0082 | -42.6019
-3 | -0.3649 | 0.00883 | -0.0104 | -41.325
-2.5 | -0.2971 | 0.00735 | -0.0113 | -40.4218
-2 | -0.2354 | 0.00682 | -0.0096 | -34.5161
-1 | -0.1174 | 0.00633 | -0.0045 | -18.5466
-0.5 | -0.0598 | 0.00627 | -0.0015 | -9.5375
0 | -0.0019 | 0.00625 | 0.0015 | -0.304
0.5 | 0.0564 | 0.00627 | 0.0043 | 8.9952
1 | 0.1142 | 0.00636 | 0.0073 | 17.956
1.5 | 0.1714 | 0.00658 | 0.0103 | 26.0486
2 | 0.23 | 0.00692 | 0.0128 | 33.237
2.5 | 0.2923 | 0.00754 | 0.0142 | 38.7666
3 | 0.3557 | 0.00891 | 0.0143 | 39.9214
3.5 | 0.4269 | 0.01027 | 0.0128 | 41.5677
4 | 0.5082 | 0.01177 | 0.0101 | 43.1776
4.5 | 0.582 | 0.01365 | 0.0092 | 42.6374
5 | 0.6575 | 0.01616 | 0.0086 | 40.6869
5.5 | 0.7282 | 0.01995 | 0.0083 | 36.5013
6 | 0.751 | 0.02483 | 0.0152 | 30.2457
6.5 | 0.7414 | 0.0294 | 0.0261 | 25.2177
7 | 0.7239 | 0.03494 | 0.0351 | 20.7184
7.5 | 0.696 | 0.04144 | 0.0406 | 16.7954
8 | 0.664 | 0.04996 | 0.0387 | 13.2906
8.5 | 0.639 | 0.06322 | 0.0273 | 10.1076
9.5 | 0.606 | 0.09257 | 0.009 | 6.5464
10 | 0.6042 | 0.10298 | 0.0035 | 5.8672
10.5 | 0.606 | 0.11359 | -0.0014 | 5.335
11 | 0.6155 | 0.12207 | -0.005 | 5.0422
11.5 | 0.5089 | 0.12086 | -0.0038 | 4.2107
12 | 0.5152 | 0.12814 | -0.0057 | 4.0206
12.5 | 0.5177 | 0.13499 | -0.0099 | 3.8351
13 | 0.5179 | 0.14199 | -0.0158 | 3.6474
13.5 | 0.5242 | 0.14897 | -0.0208 | 3.5188
14 | 0.5358 | 0.15541 | -0.0245 | 3.4477
14.5 | 0.5523 | 0.16151 | -0.0272 | 3.4196
15 | 0.7239 | 0.19498 | -0.0432 | 3.7127
15.5 | 0.7435 | 0.2036 | -0.048 | 3.6518
16 | 0.7639 | 0.21171 | -0.0525 | 3.6082
16.5 | 0.786 | 0.21979 | -0.0562 | 3.5761
17 | 0.8085 | 0.22959 | -0.06 | 3.5215
17.5 | 0.8257 | 0.23806 | -0.0667 | 3.4685
18 | 0.8467 | 0.24697 | -0.073 | 3.4284
18.5 | 0.8682 | 0.25535 | -0.078 | 3.4
19 | 0.89 | 0.26338 | -0.0828 | 3.3791
19.5 | 0.9137 | 0.27284 | -0.0861 | 3.3488
20 | 0.9333 | 0.28129 | -0.0925 | 3.3179

## 33. Re 750k Mach 0.00 (1)
BIGFOIL.COM POLAR EXPORT
MH 52
MH 52 |  |  |  | Cl Max: | 0.752 | at alpha= | 7 | deg
JavaFoil+Calcfoil stall+Eppler ext transition |  |  |  | L/D Max: | 62.994 | at alpha= | 7 | deg
Re: | 750000 |  |  | Cd Min: | 0.00547 | at alpha= | 0 | deg
Mach: | 0 |  |  | Cl=0 at alpha= | -0.016949 | deg
|  |  |  | @ Cl=0.1, Cd= | 0.0058048
|  |  |  | @ Cl=0.4, Cd= | 0.011241
|  |  |  | @ Cl=0.6, Cd= | 0.011722
alpha (deg) | Cl | Cd | Cm | Cl/Cd
-12 | -0.68 | 0.08879 | 0.004 | -7.658
-11.5 | -0.69 | 0.08297 | 0.003 | -8.322
-11 | -0.697 | 0.07792 | 0.003 | -8.941
-10.5 | -0.698 | 0.07292 | 0.003 | -9.576
-10 | -0.696 | 0.06836 | 0.003 | -10.182
-9.5 | -0.69 | 0.06344 | 0.003 | -10.872
-9 | -0.679 | 0.05924 | 0.003 | -11.467
-8.5 | -0.664 | 0.05493 | 0.003 | -12.095
-8 | -0.646 | 0.05129 | 0.003 | -12.59
-7.5 | -0.623 | 0.04803 | 0.003 | -12.965
-7 | -0.74 | 0.01176 | 0.006 | -62.972
-6.5 | -0.703 | 0.01219 | 0.006 | -57.669
-6 | -0.661 | 0.01162 | 0.005 | -56.85
-5.5 | -0.615 | 0.01126 | 0.005 | -54.608
-5 | -0.566 | 0.01119 | 0.004 | -50.551
-4.5 | -0.514 | 0.01066 | 0.004 | -48.232
-4 | -0.46 | 0.01033 | 0.004 | -44.551
-3.5 | -0.405 | 0.00982 | 0.003 | -41.2
-3 | -0.348 | 0.00615 | 0.003 | -56.59
-2.5 | -0.291 | 0.00605 | 0.002 | -48.03
-2 | -0.233 | 0.00597 | 0.002 | -38.965
-1.5 | -0.174 | 0.00574 | 0.002 | -30.378
-1 | -0.116 | 0.00559 | 0.001 | -20.7
-0.5 | -0.057 | 0.00558 | 0.001 | -10.209
0 | 0.002 | 0.00547 | 0 | 0.333
0.5 | 0.061 | 0.00563 | 0 | 10.758
1 | 0.119 | 0.00589 | -0.001 | 20.254
1.5 | 0.178 | 0.00608 | -0.001 | 29.301
2 | 0.236 | 0.00631 | -0.001 | 37.458
2.5 | 0.294 | 0.00774 | -0.002 | 38.034
3 | 0.352 | 0.00762 | -0.002 | 46.2
3.5 | 0.409 | 0.01192 | -0.003 | 34.302
4 | 0.464 | 0.01192 | -0.003 | 38.952
4.5 | 0.519 | 0.01194 | -0.003 | 43.426
5 | 0.571 | 0.01196 | -0.004 | 47.731
5.5 | 0.621 | 0.01155 | -0.004 | 53.737
6 | 0.668 | 0.01166 | -0.005 | 57.257
6.5 | 0.712 | 0.01169 | -0.005 | 60.878
7 | 0.752 | 0.01193 | -0.006 | 62.994
7.5 | 0.632 | 0.0478 | -0.003 | 13.219
8 | 0.655 | 0.05153 | -0.003 | 12.709
8.5 | 0.674 | 0.05498 | -0.003 | 12.265
9 | 0.689 | 0.05904 | -0.003 | 11.677
9.5 | 0.7 | 0.06359 | -0.003 | 11.009
10 | 0.706 | 0.06774 | -0.003 | 10.427
10.5 | 0.708 | 0.07256 | -0.003 | 9.765
11 | 0.707 | 0.07856 | -0.003 | 8.995
11.5 | 0.701 | 0.08362 | -0.003 | 8.38
12 | 0.692 | 0.08977 | -0.003 | 7.705

## 34. Re 750k Mach 0.00 (2)
BIGFOIL.COM POLAR EXPORT
MH 52
MH 52 |  |  |  | Cl Max: | 0.9355 | at alpha= | 10 | deg
XFOIL ncrit=9 |  |  |  | L/D Max: | 54.2656 | at alpha= | 6 | deg
Re: | 750000 |  |  | Cd Min: | 0.17284 | at alpha= | 15 | deg
Mach: | 0 |  |  | Cl=0 at alpha= | 0.011673 | deg
|  |  |  | @ Cl=0.1, Cd= | 0.004858
|  |  |  | @ Cl=0.4, Cd= | 0.0084251
|  |  |  | @ Cl=0.6, Cd= | 0.0114
alpha (deg) | Cl | Cd | Cm | Cl/Cd
0 | -0.0012 | 0.00473 | 0.0011 | -0.2537
0.5 | 0.0502 | 0.00476 | 0.0027 | 10.5462
1 | 0.101 | 0.00486 | 0.0043 | 20.7819
1.5 | 0.1505 | 0.00508 | 0.0063 | 29.626
2 | 0.1992 | 0.00537 | 0.0082 | 37.095
2.5 | 0.2468 | 0.00577 | 0.0102 | 42.773
3 | 0.2911 | 0.00658 | 0.0124 | 44.2401
3.5 | 0.3415 | 0.00751 | 0.0131 | 45.4727
4 | 0.3983 | 0.0084 | 0.0122 | 47.4167
4.5 | 0.4605 | 0.00932 | 0.0102 | 49.4099
5 | 0.5237 | 0.01022 | 0.0082 | 51.2427
5.5 | 0.59 | 0.01128 | 0.0054 | 52.305
6 | 0.6539 | 0.01205 | 0.0032 | 54.2656
6.5 | 0.7137 | 0.01369 | 0.0015 | 52.1329
7 | 0.7754 | 0.01535 | -0.0005 | 50.5147
7.5 | 0.809 | 0.01643 | 0.0034 | 49.2392
8 | 0.8376 | 0.01786 | 0.0081 | 46.8981
8.5 | 0.8697 | 0.01978 | 0.0118 | 43.9687
9 | 0.8942 | 0.02547 | 0.0156 | 35.108
9.5 | 0.9249 | 0.02849 | 0.0185 | 32.464
10 | 0.9355 | 0.03426 | 0.0229 | 27.3059
10.5 | 0.9107 | 0.04227 | 0.0292 | 21.5448
11 | 0.8616 | 0.05002 | 0.0341 | 17.2251
11.5 | 0.675 | 0.10416 | 0.0018 | 6.4804
12 | 0.6781 | 0.11191 | -0.002 | 6.0593
12.5 | 0.6761 | 0.12184 | -0.0066 | 5.5491
13 | 0.6634 | 0.13529 | -0.0125 | 4.9035
13.5 | 0.6675 | 0.14547 | -0.0172 | 4.5886
14 | 0.6711 | 0.15709 | -0.0236 | 4.2721
14.5 | 0.6806 | 0.16558 | -0.0278 | 4.1104
15 | 0.6931 | 0.17284 | -0.0314 | 4.0101

## 35. Re 750k Mach 0.10 (1)
BIGFOIL.COM POLAR EXPORT
MH 52
MH 52 |  |  |  | Cl Max: | 0.752 | at alpha= | 7 | deg
JavaFoil+Calcfoil stall+Eppler ext transition |  |  |  | L/D Max: | 60.734 | at alpha= | 6.5 | deg
Re: | 750000 |  |  | Cd Min: | 0.00553 | at alpha= | 0 | deg
Mach: | 0.1 |  |  | Cl=0 at alpha= | -0.016949 | deg
|  |  |  | @ Cl=0.1, Cd= | 0.0058185
|  |  |  | @ Cl=0.4, Cd= | 0.011169
|  |  |  | @ Cl=0.6, Cd= | 0.011822
alpha (deg) | Cl | Cd | Cm | Cl/Cd
-12 | -0.659 | 0.08969 | 0.004 | -7.35
-11.5 | -0.673 | 0.08405 | 0.003 | -8.01
-11 | -0.683 | 0.07824 | 0.003 | -8.724
-10.5 | -0.687 | 0.07329 | 0.003 | -9.376
-10 | -0.687 | 0.06843 | 0.003 | -10.046
-9.5 | -0.684 | 0.06422 | 0.003 | -10.645
-9 | -0.675 | 0.05945 | 0.003 | -11.354
-8.5 | -0.662 | 0.05527 | 0.003 | -11.978
-8 | -0.645 | 0.05172 | 0.003 | -12.463
-7.5 | -0.623 | 0.0481 | 0.003 | -12.945
-7 | -0.741 | 0.01187 | 0.006 | -62.41
-6.5 | -0.704 | 0.0123 | 0.006 | -57.273
-6 | -0.663 | 0.01169 | 0.005 | -56.662
-5.5 | -0.617 | 0.01134 | 0.005 | -54.396
-5 | -0.568 | 0.01124 | 0.004 | -50.557
-4.5 | -0.516 | 0.01068 | 0.004 | -48.334
-4 | -0.462 | 0.01036 | 0.004 | -44.652
-3.5 | -0.407 | 0.00992 | 0.003 | -40.991
-3 | -0.35 | 0.00622 | 0.003 | -56.281
-2.5 | -0.292 | 0.00607 | 0.002 | -48.11
-2 | -0.234 | 0.006 | 0.002 | -38.96
-1.5 | -0.175 | 0.00574 | 0.002 | -30.537
-1 | -0.116 | 0.00563 | 0.001 | -20.66
-0.5 | -0.057 | 0.0056 | 0.001 | -10.23
0 | 0.002 | 0.00553 | 0 | 0.331
0.5 | 0.061 | 0.00564 | 0 | 10.798
1 | 0.12 | 0.00591 | -0.001 | 20.301
1.5 | 0.179 | 0.00609 | -0.001 | 29.383
2 | 0.238 | 0.00626 | -0.001 | 37.95
2.5 | 0.296 | 0.00773 | -0.002 | 38.281
3 | 0.354 | 0.00765 | -0.002 | 46.217
3.5 | 0.411 | 0.01201 | -0.003 | 34.203
4 | 0.467 | 0.01194 | -0.003 | 39.075
4.5 | 0.521 | 0.01197 | -0.003 | 43.496
5 | 0.573 | 0.012 | -0.004 | 47.764
5.5 | 0.623 | 0.01167 | -0.004 | 53.381
6 | 0.67 | 0.01172 | -0.005 | 57.186
6.5 | 0.714 | 0.01175 | -0.005 | 60.734
7 | 0.752 | 0.01257 | -0.006 | 59.873
7.5 | 0.632 | 0.04794 | -0.003 | 13.187
8 | 0.654 | 0.05176 | -0.003 | 12.632
8.5 | 0.672 | 0.05538 | -0.003 | 12.132
9 | 0.685 | 0.05969 | -0.003 | 11.481
9.5 | 0.694 | 0.06377 | -0.003 | 10.883
10 | 0.698 | 0.06865 | -0.003 | 10.164
10.5 | 0.697 | 0.07357 | -0.003 | 9.477
11 | 0.692 | 0.07886 | -0.003 | 8.776
11.5 | 0.683 | 0.08466 | -0.003 | 8.068
12 | 0.67 | 0.09012 | -0.003 | 7.44

## 36. Re 750k Mach 0.10 (2)
BIGFOIL.COM POLAR EXPORT
MH 52
MH 52 |  |  |  | Cl Max: | 0.919 | at alpha= | 9.5 | deg
XFOIL ncrit=9 |  |  |  | L/D Max: | 53.9934 | at alpha= | 6 | deg
Re: | 750000 |  |  | Cd Min: | 0.1664 | at alpha= | 14.5 | deg
Mach: | 0.1 |  |  | Cl=0 at alpha= | 0.011628 | deg
|  |  |  | @ Cl=0.1, Cd= | 0.0048666
|  |  |  | @ Cl=0.4, Cd= | 0.0084515
|  |  |  | @ Cl=0.6, Cd= | 0.011432
alpha (deg) | Cl | Cd | Cm | Cl/Cd
-14.5 | -0.6837 | 0.16556 | 0.0288 | -4.1296
-14 | -0.6734 | 0.15742 | 0.0247 | -4.2777
-13.5 | -0.6696 | 0.14596 | 0.0184 | -4.5876
-13 | -0.6649 | 0.13584 | 0.0136 | -4.8947
-12.5 | -0.6779 | 0.12203 | 0.0075 | -5.5552
-12 | -0.6788 | 0.11232 | 0.003 | -6.0434
-11.5 | -0.6774 | 0.10404 | -0.001 | -6.511
-11 | -0.6878 | 0.09232 | -0.0074 | -7.4502
-10.5 | -0.873 | 0.04592 | -0.0314 | -19.0113
-10 | -0.9101 | 0.03864 | -0.0245 | -23.5533
-9.5 | -0.9185 | 0.03092 | -0.0189 | -29.7057
-9 | -0.897 | 0.02619 | -0.0151 | -34.2497
-8.5 | -0.8691 | 0.02166 | -0.0116 | -40.1247
-8 | -0.8388 | 0.01823 | -0.0077 | -46.0121
-7.5 | -0.8089 | 0.01671 | -0.0032 | -48.4081
-7 | -0.7767 | 0.01561 | 0.0011 | -49.7566
-6.5 | -0.7255 | 0.01434 | 0.0015 | -50.5927
-6 | -0.6655 | 0.01225 | -0.0002 | -54.3265
-5.5 | -0.6031 | 0.01134 | -0.0019 | -53.1834
-5 | -0.537 | 0.01031 | -0.0045 | -52.0854
-4.5 | -0.4696 | 0.00946 | -0.0072 | -49.6406
-4 | -0.408 | 0.00847 | -0.009 | -48.17
-3.5 | -0.3457 | 0.00747 | -0.0111 | -46.2784
-3 | -0.2969 | 0.0065 | -0.0101 | -45.6769
-2.5 | -0.2514 | 0.00568 | -0.008 | -44.2606
-2 | -0.2033 | 0.00531 | -0.006 | -38.2863
-1.5 | -0.1541 | 0.00504 | -0.004 | -30.5754
-1 | -0.1043 | 0.00484 | -0.0021 | -21.5496
-0.5 | -0.0531 | 0.00475 | -0.0004 | -11.1789
0 | -0.0012 | 0.00474 | 0.0011 | -0.25316
0.5 | 0.0504 | 0.00476 | 0.0027 | 10.5882
1 | 0.1016 | 0.00487 | 0.0044 | 20.8624
2 | 0.2004 | 0.00539 | 0.0082 | 37.18
2.5 | 0.2481 | 0.0058 | 0.0103 | 42.7759
3 | 0.2925 | 0.00662 | 0.0126 | 44.1843
3.5 | 0.3432 | 0.00756 | 0.0132 | 45.3968
4 | 0.3999 | 0.00845 | 0.0125 | 47.3254
4.5 | 0.4625 | 0.0094 | 0.0105 | 49.2021
5 | 0.5261 | 0.01026 | 0.0085 | 51.2768
5.5 | 0.5929 | 0.01134 | 0.0058 | 52.284
6 | 0.6571 | 0.01217 | 0.0037 | 53.9934
6.5 | 0.716 | 0.01417 | 0.0022 | 50.5293
7 | 0.7792 | 0.01563 | 0.0001 | 49.8528
7.5 | 0.812 | 0.01678 | 0.0042 | 48.3909
8 | 0.84 | 0.01836 | 0.0092 | 45.7516
8.5 | 0.8712 | 0.02064 | 0.013 | 42.2093
9 | 0.8927 | 0.02668 | 0.0172 | 33.4595
9.5 | 0.919 | 0.03025 | 0.0205 | 30.3802
10 | 0.917 | 0.03716 | 0.0257 | 24.6771
10.5 | 0.8806 | 0.04464 | 0.0325 | 19.7267
11 | 0.6777 | 0.09486 | 0.0068 | 7.1442
11.5 | 0.668 | 0.10647 | 0.0006 | 6.2741
12 | 0.6713 | 0.11444 | -0.0032 | 5.866
12.5 | 0.6715 | 0.12385 | -0.0075 | 5.4219
13 | 0.5527 | 0.13259 | -0.0121 | 4.1685
13.5 | 0.5596 | 0.13732 | -0.0145 | 4.0752
14 | 0.6709 | 0.15783 | -0.0239 | 4.2508
14.5 | 0.6805 | 0.1664 | -0.0282 | 4.0895

## 37. Re 750k Mach 0.25 (1)
BIGFOIL.COM POLAR EXPORT
MH 52
MH 52 |  |  |  | Cl Max: | 0.721 | at alpha= | 6.5 | deg
JavaFoil+Calcfoil stall+Eppler ext transition |  |  |  | L/D Max: | 59.432 | at alpha= | 6.5 | deg
Re: | 750000 |  |  | Cd Min: | 0.00558 | at alpha= | 0 | deg
Mach: | 0.25 |  |  | Cl=0 at alpha= | -0.016393 | deg
|  |  |  | @ Cl=0.1, Cd= | 0.0058827
|  |  |  | @ Cl=0.4, Cd= | 0.0099481
|  |  |  | @ Cl=0.6, Cd= | 0.09027
alpha (deg) | Cl | Cd | Cm | Cl/Cd
-11.5 | -0.521 | 0.09066 | 0.004 | -5.744
-11 | -0.559 | 0.08418 | 0.003 | -6.645
-10.5 | -0.59 | 0.07853 | 0.003 | -7.51
-10 | -0.613 | 0.07263 | 0.003 | -8.439
-9.5 | -0.629 | 0.06791 | 0.003 | -9.259
-9 | -0.637 | 0.0626 | 0.003 | -10.176
-8.5 | -0.637 | 0.05781 | 0.003 | -11.026
-8 | -0.631 | 0.05321 | 0.003 | -11.854
-7.5 | -0.617 | 0.04944 | 0.003 | -12.479
-7 | -0.597 | 0.0459 | 0.003 | -13.014
-6.5 | -0.71 | 0.01133 | 0.006 | -62.63
-6 | -0.672 | 0.01209 | 0.005 | -55.625
-5.5 | -0.629 | 0.01148 | 0.005 | -54.789
-5 | -0.581 | 0.01116 | 0.005 | -52.025
-4.5 | -0.529 | 0.01103 | 0.004 | -47.969
-4 | -0.474 | 0.01066 | 0.004 | -44.503
-3.5 | -0.417 | 0.00997 | 0.003 | -41.855
-3 | -0.359 | 0.00644 | 0.003 | -55.813
-2.5 | -0.3 | 0.00611 | 0.002 | -49.068
-2 | -0.24 | 0.00616 | 0.002 | -38.992
-1.5 | -0.18 | 0.00589 | 0.002 | -30.541
-1 | -0.119 | 0.00577 | 0.001 | -20.713
-0.5 | -0.059 | 0.00572 | 0.001 | -10.291
0 | 0.002 | 0.00558 | 0 | 0.337
0.5 | 0.063 | 0.00571 | 0 | 10.971
1 | 0.123 | 0.00599 | -0.001 | 20.565
1.5 | 0.184 | 0.00628 | -0.001 | 29.271
2 | 0.244 | 0.00633 | -0.001 | 38.553
2.5 | 0.304 | 0.00665 | -0.002 | 45.734
3 | 0.363 | 0.00791 | -0.002 | 45.944
3.5 | 0.422 | 0.01116 | -0.003 | 37.786
4 | 0.479 | 0.01236 | -0.003 | 38.717
4.5 | 0.533 | 0.01223 | -0.004 | 43.607
5 | 0.586 | 0.01239 | -0.004 | 47.285
5.5 | 0.635 | 0.01254 | -0.004 | 50.673
6 | 0.681 | 0.01209 | -0.005 | 56.307
6.5 | 0.721 | 0.01214 | -0.005 | 59.432
7 | 0.606 | 0.04611 | -0.002 | 13.152
7.5 | 0.627 | 0.04945 | -0.002 | 12.682
8 | 0.641 | 0.05324 | -0.002 | 12.045
8.5 | 0.648 | 0.05794 | -0.002 | 11.188
9 | 0.648 | 0.06229 | -0.003 | 10.397
9.5 | 0.639 | 0.06688 | -0.003 | 9.553
10 | 0.622 | 0.07381 | -0.003 | 8.428
10.5 | 0.597 | 0.07979 | -0.003 | 7.483
11 | 0.565 | 0.0846 | -0.003 | 6.676
11.5 | 0.525 | 0.09027 | -0.003 | 5.819

## 38. Re 750k Mach 0.25 (2)
BIGFOIL.COM POLAR EXPORT
MH 52
MH 52 |  |  |  | Cl Max: | 0.8671 | at alpha= | 8.5 | deg
XFOIL ncrit=9 |  |  |  | L/D Max: | 51.9414 | at alpha= | 6 | deg
Re: | 750000 |  |  | Cd Min: | 0.1507 | at alpha= | 13.5 | deg
Mach: | 0.25 |  |  | Cl=0 at alpha= | 0.012127 | deg
|  |  |  | @ Cl=0.1, Cd= | 0.004917
|  |  |  | @ Cl=0.4, Cd= | 0.0085776
|  |  |  | @ Cl=0.6, Cd= | 0.011623
alpha (deg) | Cl | Cd | Cm | Cl/Cd
-13.5 | -0.6673 | 0.1503 | 0.0204 | -4.4398
-13 | -0.6599 | 0.14063 | 0.0158 | -4.6925
-12.5 | -0.6601 | 0.13082 | 0.0119 | -5.0459
-12 | -0.6539 | 0.12244 | 0.008 | -5.3406
-11.5 | -0.6506 | 0.1136 | 0.0039 | -5.7271
-11 | -0.6533 | 0.10331 | -0.0013 | -6.3237
-10.5 | -0.693 | 0.08198 | -0.0128 | -8.4533
-10 | -0.7402 | 0.05995 | -0.0304 | -12.347
-9 | -0.8623 | 0.03478 | -0.0248 | -24.793
-8.5 | -0.8638 | 0.02755 | -0.0192 | -31.3539
-8 | -0.8461 | 0.02193 | -0.0142 | -38.5819
-7.5 | -0.8213 | 0.01923 | -0.0085 | -42.7093
-7 | -0.7932 | 0.01745 | -0.003 | -45.4556
-6.5 | -0.7445 | 0.01557 | -0.0013 | -47.8163
-6 | -0.6822 | 0.01317 | -0.0026 | -51.7995
-5.5 | -0.619 | 0.01184 | -0.004 | -52.2804
-5 | -0.5503 | 0.01065 | -0.0064 | -51.6714
-4.5 | -0.482 | 0.00977 | -0.0086 | -49.3347
-4 | -0.4169 | 0.00874 | -0.0105 | -47.7002
-3.5 | -0.3557 | 0.00777 | -0.0118 | -45.7786
-3 | -0.3037 | 0.00676 | -0.011 | -44.926
-2.5 | -0.2587 | 0.00583 | -0.0084 | -44.3739
-2 | -0.2099 | 0.00541 | -0.0062 | -38.7985
-1.5 | -0.1592 | 0.00512 | -0.0041 | -31.0938
-1 | -0.1077 | 0.00489 | -0.0022 | -22.0245
-0.5 | -0.055 | 0.00478 | -0.0004 | -11.5063
0 | -0.0013 | 0.00476 | 0.0012 | -0.27311
0.5 | 0.0523 | 0.00479 | 0.0027 | 10.9186
1 | 0.1049 | 0.00493 | 0.0045 | 21.2779
1.5 | 0.1563 | 0.00518 | 0.0065 | 30.1737
2 | 0.2068 | 0.0055 | 0.0085 | 37.6
2.5 | 0.2552 | 0.00598 | 0.0108 | 42.6756
3 | 0.3006 | 0.00689 | 0.0132 | 43.6284
3.5 | 0.3521 | 0.00784 | 0.0142 | 44.9107
4 | 0.4086 | 0.00871 | 0.0141 | 46.9116
4.5 | 0.4739 | 0.00972 | 0.0121 | 48.7551
5 | 0.5391 | 0.01058 | 0.0106 | 50.9546
5.5 | 0.6086 | 0.01177 | 0.0079 | 51.7077
6 | 0.6742 | 0.01298 | 0.0062 | 51.9414
6.5 | 0.7344 | 0.01547 | 0.0052 | 47.4725
7 | 0.7967 | 0.0175 | 0.0041 | 45.5257
7.5 | 0.8241 | 0.01939 | 0.0097 | 42.5013
8 | 0.846 | 0.02203 | 0.016 | 38.4022
8.5 | 0.8671 | 0.02646 | 0.0208 | 32.7702
9 | 0.8668 | 0.03373 | 0.0263 | 25.6982
9.5 | 0.8463 | 0.04074 | 0.0323 | 20.7732
10 | 0.8024 | 0.04825 | 0.0361 | 16.6301
10.5 | 0.7854 | 0.05605 | 0.0323 | 14.0125
11 | 0.649 | 0.1039 | 0.002 | 6.2464
11.5 | 0.6453 | 0.11475 | -0.0035 | 5.6235
12 | 0.6485 | 0.12375 | -0.0078 | 5.2404
12.5 | 0.6551 | 0.13201 | -0.0115 | 4.9625
13 | 0.6571 | 0.14108 | -0.015 | 4.6576
13.5 | 0.6646 | 0.1507 | -0.0195 | 4.4101

## 39. Re 750k Mach 0.50 (1)
BIGFOIL.COM POLAR EXPORT
MH 52
MH 52 |  |  |  | Cl Max: | 1.08 | at alpha= | 20 | deg
JavaFoil+Calcfoil stall+Eppler ext transition |  |  |  | L/D Max: | 50.697 | at alpha= | 2.5 | deg
Re: | 750000 |  |  | Cd Min: | 0.00592 | at alpha= | 0.5 | deg
Mach: | 0.5 |  |  | Cl=0 at alpha= | -0.014706 | deg
|  |  |  | @ Cl=0.1, Cd= | 0.0060215
|  |  |  | @ Cl=0.4, Cd= | 0.01004
|  |  |  | @ Cl=0.6, Cd= | 0.11642
alpha (deg) | Cl | Cd | Cm | Cl/Cd
-20 | -1.041 | 0.20965 | 0.011 | -4.966
-19.5 | -1.016 | 0.20494 | 0.01 | -4.96
-19 | -0.992 | 0.19809 | 0.01 | -5.007
-18.5 | -0.966 | 0.19698 | 0.01 | -4.902
-18 | -0.94 | 0.18616 | 0.009 | -5.048
-17.5 | -0.915 | 0.18386 | 0.009 | -4.975
-17 | -0.89 | 0.18084 | 0.009 | -4.919
-16.5 | -0.864 | 0.17548 | 0.008 | -4.922
-16 | -0.838 | 0.16634 | 0.008 | -5.035
-15.5 | -0.812 | 0.16185 | 0.008 | -5.019
-15 | -0.786 | 0.15589 | 0.007 | -5.044
-14.5 | -0.761 | 0.14792 | 0.007 | -5.144
-14 | -0.735 | 0.14679 | 0.007 | -5.006
-13.5 | -0.709 | 0.14225 | 0.006 | -4.982
-13 | -0.683 | 0.13623 | 0.006 | -5.014
-12.5 | -0.657 | 0.13058 | 0.006 | -5.031
-12 | -0.631 | 0.12521 | 0.005 | -5.038
-11.5 | -0.605 | 0.12281 | 0.005 | -4.928
-11 | -0.579 | 0.11634 | 0.005 | -4.976
-10.5 | -0.553 | 0.09126 | 0.005 | -6.057
-10 | -0.527 | 0.09834 | 0.004 | -5.355
-9.5 | -0.501 | 0.07242 | 0.004 | -6.914
-9 | -0.475 | 0.07683 | 0.004 | -6.177
-8.5 | -0.448 | 0.08697 | 0.003 | -5.155
-8 | -0.422 | 0.06031 | 0.003 | -7.001
-7.5 | -0.396 | 0.05941 | 0.003 | -6.664
-7 | -0.37 | 0.05337 | 0.003 | -6.927
-6.5 | -0.343 | 0.04952 | 0.002 | -6.934
-6 | -0.495 | 0.04604 | 0.002 | -10.758
-5.5 | -0.517 | 0.04086 | 0.002 | -12.653
-5 | -0.499 | 0.03727 | 0.002 | -13.379
-4.5 | -0.577 | 0.0116 | 0.005 | -49.765
-4 | -0.523 | 0.01102 | 0.004 | -47.457
-3.5 | -0.463 | 0.01064 | 0.004 | -43.547
-3 | -0.4 | 0.01008 | 0.003 | -39.658
-2.5 | -0.335 | 0.00669 | 0.003 | -50.034
-2 | -0.268 | 0.00633 | 0.002 | -42.383
-1.5 | -0.201 | 0.0061 | 0.002 | -32.951
-1 | -0.134 | 0.00601 | 0.001 | -22.233
-0.5 | -0.066 | 0.00594 | 0.001 | -11.061
0 | 0.002 | 0.00617 | 0 | 0.341
0.5 | 0.07 | 0.00592 | 0 | 11.824
1 | 0.138 | 0.00615 | -0.001 | 22.399
1.5 | 0.205 | 0.00614 | -0.001 | 33.47
2 | 0.273 | 0.0064 | -0.002 | 42.619
2.5 | 0.339 | 0.00669 | -0.002 | 50.697
3 | 0.404 | 0.01026 | -0.003 | 39.412
3.5 | 0.468 | 0.01071 | -0.003 | 43.69
4 | 0.528 | 0.0115 | -0.004 | 45.895
4.5 | 0.582 | 0.01241 | -0.004 | 46.906
5 | 0.503 | 0.03775 | -0.002 | 13.318
5.5 | 0.523 | 0.04115 | -0.002 | 12.714
6 | 0.507 | 0.04608 | -0.002 | 11.011
6.5 | 0.349 | 0.05 | -0.002 | 6.982
7 | 0.376 | 0.05264 | -0.002 | 7.144
7.5 | 0.403 | 0.05785 | -0.003 | 6.966
8 | 0.43 | 0.066 | -0.003 | 6.515
8.5 | 0.457 | 0.06534 | -0.003 | 6.993
9 | 0.484 | 0.06663 | -0.004 | 7.265
9.5 | 0.511 | 0.07898 | -0.004 | 6.468
10 | 0.538 | 0.08048 | -0.004 | 6.684
10.5 | 0.565 | 0.10774 | -0.004 | 5.245
11 | 0.592 | 0.11339 | -0.005 | 5.22
11.5 | 0.619 | 0.12362 | -0.005 | 5.009
12 | 0.646 | 0.12615 | -0.005 | 5.124
12.5 | 0.673 | 0.13206 | -0.005 | 5.097
13 | 0.7 | 0.13716 | -0.006 | 5.106
13.5 | 0.727 | 0.14095 | -0.006 | 5.159
14 | 0.754 | 0.14704 | -0.006 | 5.131
14.5 | 0.782 | 0.15114 | -0.007 | 5.173
15 | 0.808 | 0.15648 | -0.007 | 5.167
15.5 | 0.836 | 0.15817 | -0.007 | 5.285
16 | 0.863 | 0.1643 | -0.008 | 5.25
16.5 | 0.89 | 0.17391 | -0.008 | 5.118
17 | 0.917 | 0.1771 | -0.008 | 5.179
17.5 | 0.944 | 0.18034 | -0.009 | 5.235
18 | 0.972 | 0.18944 | -0.009 | 5.129
18.5 | 0.998 | 0.19425 | -0.009 | 5.138
19 | 1.025 | 0.19979 | -0.009 | 5.128
19.5 | 1.052 | 0.20853 | -0.01 | 5.044
20 | 1.08 | 0.21153 | -0.01 | 5.103

## 40. Re 750k Mach 0.50 (2)
BIGFOIL.COM POLAR EXPORT
MH 52
MH 52 |  |  |  | Cl Max: | 0.9337 | at alpha= | 20 | deg
XFOIL ncrit=9 |  |  |  | L/D Max: | 47.4433 | at alpha= | 4.5 | deg
Re: | 750000 |  |  | Cd Min: | 0.28069 | at alpha= | 20 | deg
Mach: | 0.5 |  |  | Cl=0 at alpha= | 0.013158 | deg
|  |  |  | @ Cl=0.1, Cd= | 0.00515
|  |  |  | @ Cl=0.4, Cd= | 0.0090309
|  |  |  | @ Cl=0.6, Cd= | 0.013194
alpha (deg) | Cl | Cd | Cm | Cl/Cd
-20 | -0.9359 | 0.27977 | 0.094 | -3.3452
-19.5 | -0.9154 | 0.27101 | 0.0882 | -3.3777
-19 | -0.8933 | 0.26239 | 0.0842 | -3.4045
-18.5 | -0.8716 | 0.25441 | 0.0793 | -3.426
-18 | -0.8501 | 0.24605 | 0.0742 | -3.455
-17.5 | -0.8286 | 0.23696 | 0.0687 | -3.4968
-17 | -0.8107 | 0.22769 | 0.0619 | -3.5605
-16.5 | -0.7906 | 0.21844 | 0.0569 | -3.6193
-16 | -0.7681 | 0.21031 | 0.0536 | -3.6522
-15.5 | -0.7477 | 0.20231 | 0.0492 | -3.6958
-15 | -0.7281 | 0.19393 | 0.0445 | -3.7544
-14.5 | -0.7115 | 0.18419 | 0.0382 | -3.8629
-13.5 | -0.6796 | 0.16554 | 0.029 | -4.1054
-13 | -0.662 | 0.15761 | 0.0253 | -4.2002
-12.5 | -0.6463 | 0.14939 | 0.0212 | -4.3263
-12 | -0.636 | 0.13934 | 0.0151 | -4.5644
-11.5 | -0.6267 | 0.12911 | 0.0095 | -4.854
-11 | -0.619 | 0.11918 | 0.0048 | -5.1938
-10.5 | -0.6224 | 0.10744 | 0.0005 | -5.793
-10 | -0.6236 | 0.09737 | -0.0045 | -6.4044
-9.5 | -0.6298 | 0.08644 | -0.0104 | -7.286
-9 | -0.6432 | 0.07432 | -0.0176 | -8.6545
-8.5 | -0.6601 | 0.05947 | -0.029 | -11.0997
-8 | -0.6898 | 0.047 | -0.0388 | -14.6766
-7.5 | -0.7246 | 0.03874 | -0.0381 | -18.7042
-7 | -0.749 | 0.03153 | -0.0318 | -23.7552
-6.5 | -0.7662 | 0.02646 | -0.0212 | -28.9569
-6 | -0.7447 | 0.0202 | -0.0162 | -36.8663
-5.5 | -0.6815 | 0.01564 | -0.0155 | -43.5742
-5 | -0.605 | 0.01297 | -0.0163 | -46.6461
-4.5 | -0.5332 | 0.01109 | -0.0165 | -48.0794
-4 | -0.4553 | 0.00989 | -0.0178 | -46.0364
-3.5 | -0.3934 | 0.00882 | -0.0165 | -44.6032
-3 | -0.338 | 0.00783 | -0.0142 | -43.1673
-2.5 | -0.2888 | 0.0067 | -0.0109 | -43.1045
-2 | -0.2382 | 0.0059 | -0.0073 | -40.3729
-1.5 | -0.1813 | 0.00548 | -0.0047 | -33.0839
-1 | -0.1227 | 0.00516 | -0.0025 | -23.7791
-0.5 | -0.0625 | 0.00495 | -0.0005 | -12.6263
0 | -0.0016 | 0.00489 | 0.0014 | -0.3272
0.5 | 0.0592 | 0.00498 | 0.0033 | 11.8876
1 | 0.1192 | 0.00523 | 0.0052 | 22.7916
1.5 | 0.1778 | 0.00557 | 0.0075 | 31.921
2 | 0.2344 | 0.00601 | 0.01 | 39.0017
2.5 | 0.2853 | 0.00686 | 0.0134 | 41.5889
3 | 0.3352 | 0.00793 | 0.0166 | 42.2699
3.5 | 0.3888 | 0.00884 | 0.0194 | 43.9819
4 | 0.451 | 0.0099 | 0.0208 | 45.5556
4.5 | 0.5233 | 0.01103 | 0.0206 | 47.4433
5 | 0.5918 | 0.01293 | 0.021 | 45.7695
5.5 | 0.6702 | 0.01545 | 0.0199 | 43.3786
6 | 0.735 | 0.01974 | 0.0205 | 37.234
7 | 0.7452 | 0.03147 | 0.034 | 23.6797
7.5 | 0.7198 | 0.03842 | 0.0404 | 18.735
8 | 0.6859 | 0.04628 | 0.0403 | 14.8207
8.5 | 0.6575 | 0.06044 | 0.0291 | 10.8786
9 | 0.6395 | 0.07478 | 0.0184 | 8.5518
9.5 | 0.6266 | 0.08667 | 0.0114 | 7.2297
10 | 0.6194 | 0.09802 | 0.0053 | 6.3191
10.5 | 0.622 | 0.10695 | 0.0011 | 5.8158
11 | 0.6159 | 0.11953 | -0.0038 | 5.1527
11.5 | 0.6234 | 0.12951 | -0.0086 | 4.8135
12 | 0.6335 | 0.13944 | -0.0135 | 4.5432
12.5 | 0.6428 | 0.14994 | -0.0203 | 4.287
13 | 0.658 | 0.15855 | -0.0247 | 4.1501
13.5 | 0.6748 | 0.16675 | -0.0288 | 4.0468
14 | 0.6938 | 0.17506 | -0.0314 | 3.9632
14.5 | 0.7099 | 0.18446 | -0.0368 | 3.8485
15 | 0.7253 | 0.19437 | -0.0436 | 3.7315
15.5 | 0.7449 | 0.20294 | -0.0483 | 3.6705
16 | 0.7652 | 0.21107 | -0.0529 | 3.6253
16.5 | 0.7866 | 0.21901 | -0.0569 | 3.5916
17 | 0.8081 | 0.2283 | -0.061 | 3.5396
17.5 | 0.8265 | 0.23739 | -0.0673 | 3.4816
18 | 0.8477 | 0.24678 | -0.0734 | 3.435
18.5 | 0.8692 | 0.25525 | -0.0785 | 3.4053
19 | 0.8908 | 0.26322 | -0.0834 | 3.3842
19.5 | 0.9127 | 0.27148 | -0.0877 | 3.3619
20 | 0.9337 | 0.28069 | -0.0932 | 3.3264

## 41. Re 1M Mach 0.00 (1)
BIGFOIL.COM POLAR EXPORT
MH 52
MH 52 |  |  |  | Cl Max: | 0.786 | at alpha= | 7.5 | deg
JavaFoil+Calcfoil stall+Eppler ext transition |  |  |  | L/D Max: | 65.932 | at alpha= | 7 | deg
Re: | 1000000 |  |  | Cd Min: | 0.00561 | at alpha= | -0.5 | deg
Mach: | 0 |  |  | Cl=0 at alpha= | -0.016949 | deg
|  |  |  | @ Cl=0.1, Cd= | 0.0066719
|  |  |  | @ Cl=0.4, Cd= | 0.010771
|  |  |  | @ Cl=0.6, Cd= | 0.011088
alpha (deg) | Cl | Cd | Cm | Cl/Cd
-12.5 | -0.667 | 0.09212 | 0.004 | -7.236
-12 | -0.68 | 0.08699 | 0.004 | -7.818
-11.5 | -0.691 | 0.08079 | 0.003 | -8.548
-11 | -0.697 | 0.07574 | 0.003 | -9.2
-10.5 | -0.698 | 0.07072 | 0.003 | -9.877
-10 | -0.696 | 0.06665 | 0.003 | -10.447
-9.5 | -0.69 | 0.06199 | 0.003 | -11.131
-9 | -0.68 | 0.05786 | 0.003 | -11.751
-8.5 | -0.665 | 0.05404 | 0.003 | -12.308
-8 | -0.648 | 0.04996 | 0.003 | -12.962
-7.5 | -0.774 | 0.01162 | 0.006 | -66.598
-7 | -0.741 | 0.01197 | 0.006 | -61.921
-6.5 | -0.703 | 0.01154 | 0.006 | -60.915
-6 | -0.661 | 0.01118 | 0.005 | -59.082
-5.5 | -0.615 | 0.01067 | 0.005 | -57.629
-5 | -0.566 | 0.01052 | 0.004 | -53.768
-4.5 | -0.514 | 0.01011 | 0.004 | -50.859
-4 | -0.46 | 0.00974 | 0.004 | -47.239
-3.5 | -0.405 | 0.00931 | 0.003 | -43.46
-3 | -0.348 | 0.00589 | 0.003 | -59.059
-2.5 | -0.291 | 0.00563 | 0.002 | -51.658
-2 | -0.233 | 0.00574 | 0.002 | -40.52
-1.5 | -0.174 | 0.00576 | 0.002 | -30.266
-1 | -0.116 | 0.00564 | 0.001 | -20.504
-0.5 | -0.057 | 0.00561 | 0.001 | -10.162
0 | 0.002 | 0.00639 | 0 | 0.285
0.5 | 0.061 | 0.00606 | 0 | 10.003
1 | 0.119 | 0.00697 | -0.001 | 17.134
1.5 | 0.178 | 0.00706 | -0.001 | 25.224
2 | 0.236 | 0.0073 | -0.001 | 32.382
2.5 | 0.294 | 0.00739 | -0.002 | 39.857
3 | 0.352 | 0.008 | -0.002 | 43.981
3.5 | 0.409 | 0.01129 | -0.003 | 36.23
4 | 0.464 | 0.01134 | -0.003 | 40.963
4.5 | 0.519 | 0.01133 | -0.003 | 45.757
5 | 0.571 | 0.01132 | -0.004 | 50.435
5.5 | 0.621 | 0.01092 | -0.004 | 56.852
6 | 0.668 | 0.01103 | -0.005 | 60.529
6.5 | 0.712 | 0.01108 | -0.005 | 64.267
7 | 0.752 | 0.0114 | -0.006 | 65.932
7.5 | 0.786 | 0.01242 | -0.006 | 63.261
8 | 0.656 | 0.05019 | -0.003 | 13.079
8.5 | 0.675 | 0.05386 | -0.003 | 12.534
9 | 0.69 | 0.05792 | -0.003 | 11.911
9.5 | 0.7 | 0.06195 | -0.003 | 11.304
10 | 0.707 | 0.06643 | -0.003 | 10.637
10.5 | 0.709 | 0.07121 | -0.003 | 9.952
11 | 0.707 | 0.0759 | -0.003 | 9.312
11.5 | 0.701 | 0.08158 | -0.003 | 8.592
12 | 0.692 | 0.08646 | -0.003 | 8.002
12.5 | 0.68 | 0.09203 | -0.004 | 7.386

## 42. Re 1M Mach 0.00 (2)
BIGFOIL.COM POLAR EXPORT
MH 52
MH 52 |  |  |  | Cl Max: | 1.0191 | at alpha= | 10.5 | deg
XFOIL ncrit=9 |  |  |  | L/D Max: | 58.1138 | at alpha= | 7 | deg
Re: | 1000000 |  |  | Cd Min: | 0.18806 | at alpha= | -16 | deg
Mach: | 0 |  |  | Cl=0 at alpha= | 0.011342 | deg
|  |  |  | @ Cl=0.1, Cd= | 0.0043354
|  |  |  | @ Cl=0.4, Cd= | 0.0079302
|  |  |  | @ Cl=0.6, Cd= | 0.010518
alpha (deg) | Cl | Cd | Cm | Cl/Cd
-16 | -0.7191 | 0.18806 | 0.0403 | -3.8238
-15.5 | -0.7056 | 0.18078 | 0.0365 | -3.9031
-15 | -0.6935 | 0.17297 | 0.0325 | -4.0094
-14.5 | -0.6869 | 0.16168 | 0.0266 | -4.2485
-14 | -0.6799 | 0.15173 | 0.022 | -4.481
-13.5 | -0.6842 | 0.14011 | 0.017 | -4.8833
-13 | -0.6809 | 0.13077 | 0.0126 | -5.2069
-12.5 | -0.6736 | 0.1234 | 0.009 | -5.4587
-12 | -0.9365 | 0.04834 | -0.0334 | -19.3732
-11.5 | -0.9827 | 0.03998 | -0.0313 | -24.5798
-11 | -1.004 | 0.03518 | -0.0245 | -28.5389
-10.5 | -0.9905 | 0.03195 | -0.0206 | -31.0016
-10 | -0.9957 | 0.02378 | -0.0147 | -41.8713
-9.5 | -0.9595 | 0.02156 | -0.0126 | -44.5037
-9 | -0.9199 | 0.01962 | -0.0107 | -46.8858
-8.5 | -0.8806 | 0.01776 | -0.0084 | -49.5833
-8 | -0.8503 | 0.0161 | -0.0041 | -52.8137
-7.5 | -0.8139 | 0.01494 | -0.0008 | -54.4779
-7 | -0.7551 | 0.01288 | -0.0025 | -58.6258
-6.5 | -0.6934 | 0.01192 | -0.0044 | -58.1711
-6 | -0.6305 | 0.01108 | -0.0064 | -56.9043
-5.5 | -0.5661 | 0.00994 | -0.0089 | -56.9517
-5 | -0.5052 | 0.00923 | -0.0102 | -54.7346
-4.5 | -0.4468 | 0.00855 | -0.0111 | -52.2573
-4 | -0.3962 | 0.00783 | -0.0103 | -50.6003
-3.5 | -0.3481 | 0.00715 | -0.009 | -48.6853
-3 | -0.3023 | 0.00634 | -0.0072 | -47.6814
-2.5 | -0.2572 | 0.00543 | -0.0053 | -47.3665
-2 | -0.2091 | 0.00489 | -0.0036 | -42.7607
-1.5 | -0.1582 | 0.00456 | -0.0023 | -34.693
-1 | -0.1066 | 0.0043 | -0.0011 | -24.7907
-0.5 | -0.0541 | 0.00413 | 0 | -13.0993
0 | -0.0012 | 0.00408 | 0.0011 | -0.29412
0.5 | 0.0517 | 0.00415 | 0.0022 | 12.4578
1 | 0.1038 | 0.00435 | 0.0033 | 23.8621
1.5 | 0.1556 | 0.00463 | 0.0045 | 33.6069
2 | 0.2065 | 0.00497 | 0.0057 | 41.5493
2.5 | 0.2547 | 0.00557 | 0.0073 | 45.7271
3 | 0.3006 | 0.00645 | 0.0091 | 46.6047
3.5 | 0.3472 | 0.00721 | 0.0107 | 48.1553
4 | 0.395 | 0.00786 | 0.0121 | 50.2545
4.5 | 0.4434 | 0.00854 | 0.0134 | 51.9204
5 | 0.4996 | 0.00919 | 0.0131 | 54.3634
5.5 | 0.5567 | 0.0099 | 0.0125 | 56.2323
6 | 0.6212 | 0.01082 | 0.0101 | 57.4122
6.5 | 0.6848 | 0.01185 | 0.0079 | 57.789
7 | 0.7456 | 0.01283 | 0.0063 | 58.1138
7.5 | 0.8045 | 0.01497 | 0.0044 | 53.7408
8 | 0.853 | 0.01624 | 0.0051 | 52.5246
8.5 | 0.8812 | 0.01762 | 0.0099 | 50.0114
9 | 0.918 | 0.01959 | 0.0126 | 46.8606
9.5 | 0.9569 | 0.02166 | 0.0146 | 44.1782
10 | 0.9951 | 0.02345 | 0.0164 | 42.435
10.5 | 1.0191 | 0.0273 | 0.0196 | 37.3297
11 | 0.9919 | 0.0362 | 0.027 | 27.4006
11.5 | 0.9878 | 0.03913 | 0.0324 | 25.2441
12 | 0.9568 | 0.04566 | 0.0352 | 20.9549
12.5 | 0.8765 | 0.06409 | 0.0239 | 13.6761
13 | 0.675 | 0.13244 | -0.0124 | 5.0966
13.5 | 0.6786 | 0.14187 | -0.0168 | 4.7833
14 | 0.6776 | 0.15208 | -0.0212 | 4.4555
14.5 | 0.6848 | 0.16189 | -0.0258 | 4.23
15 | 0.6916 | 0.17307 | -0.0316 | 3.9961
15.5 | 0.7031 | 0.1815 | -0.0359 | 3.8738

## 43. Re 1M Mach 0.10 (1)
BIGFOIL.COM POLAR EXPORT
MH 52
MH 52 |  |  |  | Cl Max: | 0.786 | at alpha= | 7.5 | deg
JavaFoil+Calcfoil stall+Eppler ext transition |  |  |  | L/D Max: | 65.529 | at alpha= | 7 | deg
Re: | 1000000 |  |  | Cd Min: | 0.0056 | at alpha= | -0.5 | deg
Mach: | 0.1 |  |  | Cl=0 at alpha= | -0.016949 | deg
|  |  |  | @ Cl=0.1, Cd= | 0.0066748
|  |  |  | @ Cl=0.4, Cd= | 0.010733
|  |  |  | @ Cl=0.6, Cd= | 0.01114
alpha (deg) | Cl | Cd | Cm | Cl/Cd
-12.5 | -0.642 | 0.09262 | 0.004 | -6.935
-12 | -0.659 | 0.08666 | 0.004 | -7.609
-11.5 | -0.673 | 0.08169 | 0.004 | -8.243
-11 | -0.683 | 0.07624 | 0.003 | -8.955
-10.5 | -0.687 | 0.07126 | 0.003 | -9.645
-10 | -0.688 | 0.06693 | 0.003 | -10.274
-9.5 | -0.684 | 0.06269 | 0.003 | -10.91
-9 | -0.675 | 0.05816 | 0.003 | -11.615
-8.5 | -0.663 | 0.05421 | 0.003 | -12.224
-8 | -0.646 | 0.05043 | 0.003 | -12.809
-7.5 | -0.774 | 0.01174 | 0.007 | -65.896
-7 | -0.742 | 0.01208 | 0.006 | -61.406
-6.5 | -0.704 | 0.01164 | 0.006 | -60.533
-6 | -0.663 | 0.01128 | 0.005 | -58.722
-5.5 | -0.617 | 0.01075 | 0.005 | -57.414
-5 | -0.568 | 0.01065 | 0.004 | -53.36
-4.5 | -0.516 | 0.01013 | 0.004 | -50.97
-4 | -0.462 | 0.00977 | 0.004 | -47.346
-3.5 | -0.407 | 0.00932 | 0.003 | -43.628
-3 | -0.35 | 0.00589 | 0.003 | -59.374
-2.5 | -0.292 | 0.00564 | 0.002 | -51.826
-2 | -0.234 | 0.00574 | 0.002 | -40.746
-1.5 | -0.175 | 0.00578 | 0.002 | -30.293
-1 | -0.116 | 0.00564 | 0.001 | -20.603
-0.5 | -0.057 | 0.0056 | 0.001 | -10.217
0 | 0.002 | 0.0064 | 0 | 0.286
0.5 | 0.061 | 0.00606 | 0 | 10.047
1 | 0.12 | 0.00699 | -0.001 | 17.174
1.5 | 0.179 | 0.0071 | -0.001 | 25.214
2 | 0.238 | 0.00731 | -0.001 | 32.496
2.5 | 0.296 | 0.00739 | -0.002 | 40.033
3 | 0.354 | 0.00803 | -0.002 | 44.046
3.5 | 0.411 | 0.01138 | -0.003 | 36.094
4 | 0.467 | 0.01136 | -0.003 | 41.079
4.5 | 0.521 | 0.01138 | -0.003 | 45.784
5 | 0.573 | 0.01134 | -0.004 | 50.523
5.5 | 0.623 | 0.01097 | -0.004 | 56.793
6 | 0.67 | 0.01109 | -0.005 | 60.433
6.5 | 0.714 | 0.01114 | -0.005 | 64.065
7 | 0.753 | 0.01149 | -0.006 | 65.529
7.5 | 0.786 | 0.01247 | -0.006 | 63.016
8 | 0.655 | 0.05056 | -0.003 | 12.954
8.5 | 0.672 | 0.05414 | -0.003 | 12.419
9 | 0.686 | 0.05825 | -0.003 | 11.771
9.5 | 0.694 | 0.06273 | -0.003 | 11.067
10 | 0.698 | 0.06674 | -0.003 | 10.458
10.5 | 0.697 | 0.07162 | -0.003 | 9.737
11 | 0.692 | 0.07691 | -0.003 | 9.002
11.5 | 0.683 | 0.08238 | -0.003 | 8.293
12 | 0.671 | 0.08716 | -0.004 | 7.695
12.5 | 0.655 | 0.09397 | -0.004 | 6.971

## 44. Re 1M Mach 0.10 (2)
BIGFOIL.COM POLAR EXPORT
MH 52
MH 52 |  |  |  | Cl Max: | 1.005 | at alpha= | 10.5 | deg
XFOIL ncrit=9 |  |  |  | L/D Max: | 57.3583 | at alpha= | 6.5 | deg
Re: | 1000000 |  |  | Cd Min: | 0.18231 | at alpha= | 15.5 | deg
Mach: | 0.1 |  |  | Cl=0 at alpha= | 0.012195 | deg
|  |  |  | @ Cl=0.1, Cd= | 0.0043432
|  |  |  | @ Cl=0.4, Cd= | 0.007941
|  |  |  | @ Cl=0.6, Cd= | 0.010676
alpha (deg) | Cl | Cd | Cm | Cl/Cd
-15 | -0.6939 | 0.17376 | 0.0329 | -3.9934
-14.5 | -0.6869 | 0.16255 | 0.027 | -4.2258
-14 | -0.6793 | 0.15269 | 0.0224 | -4.4489
-13.5 | -0.6819 | 0.14153 | 0.0176 | -4.8181
-13 | -0.6777 | 0.13237 | 0.0133 | -5.1197
-12.5 | -0.6697 | 0.12509 | 0.0098 | -5.3537
-12 | -0.8856 | 0.0558 | -0.0296 | -15.871
-11.5 | -0.9355 | 0.04449 | -0.0339 | -21.0272
-11 | -0.9639 | 0.03865 | -0.0297 | -24.9392
-10.5 | -0.9753 | 0.03419 | -0.0235 | -28.5259
-10 | -0.9913 | 0.02555 | -0.0168 | -38.7984
-9.5 | -0.9601 | 0.0226 | -0.0141 | -42.4823
-9 | -0.9219 | 0.02044 | -0.012 | -45.1027
-8.5 | -0.8831 | 0.01838 | -0.0096 | -48.0468
-8 | -0.8527 | 0.01652 | -0.0051 | -51.6162
-7.5 | -0.8182 | 0.01521 | -0.0014 | -53.7936
-7 | -0.759 | 0.01309 | -0.0031 | -57.9832
-6.5 | -0.697 | 0.01207 | -0.0049 | -57.7465
-6 | -0.6339 | 0.01115 | -0.0068 | -56.852
-5.5 | -0.5689 | 0.01 | -0.0092 | -56.89
-5 | -0.5078 | 0.00929 | -0.0105 | -54.6609
-4.5 | -0.4489 | 0.00862 | -0.0113 | -52.0766
-4 | -0.3984 | 0.00787 | -0.0105 | -50.6226
-3.5 | -0.3499 | 0.0072 | -0.0091 | -48.5972
-3 | -0.3038 | 0.00639 | -0.0073 | -47.543
-2.5 | -0.2585 | 0.00546 | -0.0053 | -47.3443
-2 | -0.2102 | 0.00491 | -0.0036 | -42.8106
-1.5 | -0.1591 | 0.00458 | -0.0023 | -34.738
-1 | -0.1072 | 0.00431 | -0.0011 | -24.8724
-0.5 | -0.0545 | 0.00414 | 0 | -13.1643
0 | -0.0013 | 0.00409 | 0.0011 | -0.31785
0.5 | 0.052 | 0.00416 | 0.0022 | 12.5
1 | 0.1044 | 0.00436 | 0.0034 | 23.945
1.5 | 0.1564 | 0.00464 | 0.0045 | 33.7069
2 | 0.2076 | 0.00499 | 0.0058 | 41.6032
2.5 | 0.2561 | 0.00561 | 0.0074 | 45.6506
3 | 0.3021 | 0.00649 | 0.0092 | 46.5485
3.5 | 0.349 | 0.00726 | 0.0108 | 48.0716
4 | 0.3971 | 0.0079 | 0.0123 | 50.2658
4.5 | 0.4459 | 0.00859 | 0.0136 | 51.9092
5 | 0.5022 | 0.00924 | 0.0134 | 54.3506
5.5 | 0.5596 | 0.00995 | 0.0129 | 56.2412
6 | 0.6236 | 0.0111 | 0.0107 | 56.1802
6.5 | 0.6883 | 0.012 | 0.0084 | 57.3583
7.5 | 0.8088 | 0.0152 | 0.005 | 53.2105
8 | 0.8554 | 0.01667 | 0.0062 | 51.3137
8.5 | 0.8834 | 0.0182 | 0.0111 | 48.5385
9 | 0.9199 | 0.02043 | 0.014 | 45.0269
9.5 | 0.9574 | 0.02274 | 0.0162 | 42.102
10 | 0.9924 | 0.02494 | 0.0184 | 39.7915
10.5 | 1.005 | 0.03002 | 0.0227 | 33.4777
11.5 | 0.9319 | 0.04448 | 0.0353 | 20.951
12 | 0.9042 | 0.05273 | 0.0326 | 17.1477
12.5 | 0.8121 | 0.08497 | 0.0089 | 9.5575
13 | 0.6719 | 0.13399 | -0.0131 | 5.0146
13.5 | 0.6766 | 0.14319 | -0.0174 | 4.7252
14 | 0.677 | 0.15304 | -0.0217 | 4.4237
14.5 | 0.6848 | 0.16277 | -0.0262 | 4.2072
15 | 0.6921 | 0.17364 | -0.0319 | 3.9858
15.5 | 0.7037 | 0.18231 | -0.0363 | 3.8599

## 45. Re 1M Mach 0.25 (1)
BIGFOIL.COM POLAR EXPORT
MH 52
MH 52 |  |  |  | Cl Max: | 0.755 | at alpha= | 7 | deg
JavaFoil+Calcfoil stall+Eppler ext transition |  |  |  | L/D Max: | 62.445 | at alpha= | 6.5 | deg
Re: | 1000000 |  |  | Cd Min: | 0.00553 | at alpha= | -1.5 | deg
Mach: | 0.25 |  |  | Cl=0 at alpha= | -0.016393 | deg
|  |  |  | @ Cl=0.1, Cd= | 0.0059612
|  |  |  | @ Cl=0.4, Cd= | 0.010325
|  |  |  | @ Cl=0.6, Cd= | 0.09262
alpha (deg) | Cl | Cd | Cm | Cl/Cd
-12 | -0.474 | 0.09284 | 0.004 | -5.11
-11.5 | -0.521 | 0.08623 | 0.004 | -6.041
-11 | -0.56 | 0.08016 | 0.004 | -6.981
-10.5 | -0.59 | 0.07584 | 0.003 | -7.778
-10 | -0.613 | 0.07052 | 0.003 | -8.694
-9.5 | -0.629 | 0.06555 | 0.003 | -9.596
-9 | -0.637 | 0.06098 | 0.003 | -10.448
-8.5 | -0.638 | 0.05668 | 0.003 | -11.25
-8 | -0.631 | 0.05222 | 0.003 | -12.087
-7.5 | -0.618 | 0.04841 | 0.003 | -12.758
-7 | -0.742 | 0.01154 | 0.006 | -64.323
-6.5 | -0.711 | 0.01193 | 0.006 | -59.614
-6 | -0.673 | 0.01147 | 0.005 | -58.625
-5.5 | -0.629 | 0.0111 | 0.005 | -56.642
-5 | -0.581 | 0.01052 | 0.005 | -55.174
-4.5 | -0.529 | 0.01034 | 0.004 | -51.141
-4 | -0.474 | 0.01004 | 0.004 | -47.216
-3.5 | -0.417 | 0.00947 | 0.003 | -44.065
-3 | -0.359 | 0.00615 | 0.003 | -58.436
-2.5 | -0.3 | 0.0058 | 0.002 | -51.763
-2 | -0.24 | 0.00592 | 0.002 | -40.584
-1.5 | -0.18 | 0.00553 | 0.002 | -32.551
-1 | -0.119 | 0.00581 | 0.001 | -20.579
-0.5 | -0.059 | 0.00571 | 0.001 | -10.303
0 | 0.002 | 0.00555 | 0 | 0.339
0.5 | 0.063 | 0.00614 | 0 | 10.191
1 | 0.123 | 0.00585 | -0.001 | 21.087
1.5 | 0.184 | 0.00593 | -0.001 | 30.982
2 | 0.244 | 0.00642 | -0.001 | 38.002
2.5 | 0.304 | 0.00749 | -0.002 | 40.569
3 | 0.363 | 0.00818 | -0.002 | 44.43
3.5 | 0.422 | 0.0116 | -0.003 | 36.361
4 | 0.479 | 0.01173 | -0.003 | 40.811
4.5 | 0.533 | 0.01163 | -0.004 | 45.855
5 | 0.586 | 0.01165 | -0.004 | 50.3
5.5 | 0.635 | 0.01189 | -0.004 | 53.437
6 | 0.681 | 0.01145 | -0.005 | 59.456
6.5 | 0.721 | 0.01155 | -0.005 | 62.445
7 | 0.755 | 0.01225 | -0.006 | 61.609
7.5 | 0.628 | 0.04845 | -0.003 | 12.963
8 | 0.642 | 0.05211 | -0.003 | 12.311
8.5 | 0.648 | 0.05633 | -0.003 | 11.509
9 | 0.648 | 0.06089 | -0.003 | 10.64
9.5 | 0.639 | 0.06578 | -0.003 | 9.715
10 | 0.622 | 0.07087 | -0.003 | 8.78
10.5 | 0.597 | 0.0754 | -0.003 | 7.922
11 | 0.565 | 0.08198 | -0.003 | 6.891
11.5 | 0.525 | 0.08819 | -0.004 | 5.958
12 | 0.48 | 0.09262 | -0.004 | 5.18

## 46. Re 1M Mach 0.25 (2)
BIGFOIL.COM POLAR EXPORT
MH 52
MH 52 |  |  |  | Cl Max: | 0.9029 | at alpha= | 9 | deg
XFOIL ncrit=9 |  |  |  | L/D Max: | 55.9806 | at alpha= | 5.5 | deg
Re: | 1000000 |  |  | Cd Min: | 0.15623 | at alpha= | 14 | deg
Mach: | 0.25 |  |  | Cl=0 at alpha= | 0.011861 | deg
|  |  |  | @ Cl=0.1, Cd= | 0.0044077
|  |  |  | @ Cl=0.4, Cd= | 0.0080351
|  |  |  | @ Cl=0.6, Cd= | 0.010767
alpha (deg) | Cl | Cd | Cm | Cl/Cd
-14 | -0.5532 | 0.14746 | 0.0234 | -3.7515
-13.5 | -0.6739 | 0.1481 | 0.0207 | -4.5503
-13 | -0.6655 | 0.13956 | 0.0167 | -4.7686
-12.5 | -0.6555 | 0.13217 | 0.0131 | -4.9595
-12 | -0.6533 | 0.12222 | 0.0084 | -5.3453
-11 | -0.703 | 0.0889 | -0.008 | -7.9078
-10.5 | -0.7675 | 0.06026 | -0.0284 | -12.7365
-10 | -0.8634 | 0.04234 | -0.0341 | -20.3921
-9.5 | -0.8996 | 0.03538 | -0.0272 | -25.4268
-9 | -0.9061 | 0.0283 | -0.0215 | -32.0177
-8.5 | -0.8856 | 0.02353 | -0.0171 | -37.6371
-8 | -0.8603 | 0.01969 | -0.012 | -43.6922
-7.5 | -0.8382 | 0.01743 | -0.0054 | -48.0895
-7 | -0.7755 | 0.0155 | -0.0066 | -50.0323
-6.5 | -0.7161 | 0.01301 | -0.0076 | -55.0423
-6 | -0.6517 | 0.01169 | -0.0091 | -55.7485
-5.5 | -0.5845 | 0.01037 | -0.0112 | -56.3645
-5 | -0.5214 | 0.0097 | -0.0122 | -53.7526
-4.5 | -0.4606 | 0.00889 | -0.0128 | -51.811
-4 | -0.4096 | 0.00812 | -0.0114 | -50.4433
-3.5 | -0.36 | 0.00743 | -0.0097 | -48.4522
-3 | -0.3124 | 0.00662 | -0.0078 | -47.1903
-2.5 | -0.2659 | 0.00567 | -0.0057 | -46.8959
-2 | -0.2167 | 0.00501 | -0.0038 | -43.2535
-1.5 | -0.164 | 0.00466 | -0.0024 | -35.1931
-1 | -0.1105 | 0.00438 | -0.0012 | -25.2283
-0.5 | -0.0562 | 0.00419 | 0 | -13.4129
0 | -0.0013 | 0.00413 | 0.0011 | -0.31477
0.5 | 0.0535 | 0.00421 | 0.0023 | 12.7078
1 | 0.1076 | 0.00444 | 0.0035 | 24.2342
1.5 | 0.1613 | 0.00473 | 0.0047 | 34.1015
2 | 0.2141 | 0.00511 | 0.006 | 41.8982
2.5 | 0.2632 | 0.00582 | 0.0078 | 45.2234
3 | 0.3106 | 0.00671 | 0.0098 | 46.2891
3.5 | 0.3592 | 0.00749 | 0.0115 | 47.9573
4 | 0.4086 | 0.00815 | 0.0132 | 50.135
4.5 | 0.4591 | 0.00887 | 0.0148 | 51.7587
5 | 0.5159 | 0.00959 | 0.0151 | 53.7956
5.5 | 0.5766 | 0.0103 | 0.0146 | 55.9806
6 | 0.6413 | 0.01159 | 0.013 | 55.3322
6.5 | 0.7073 | 0.01292 | 0.0112 | 54.7446
7 | 0.7701 | 0.01438 | 0.0099 | 53.5535
8 | 0.8613 | 0.01987 | 0.0135 | 43.3468
8.5 | 0.8857 | 0.02307 | 0.0189 | 38.3919
9 | 0.9029 | 0.0284 | 0.0236 | 31.7923
9.5 | 0.8952 | 0.03556 | 0.0292 | 25.1744
10 | 0.8641 | 0.04185 | 0.0357 | 20.6476
10.5 | 0.7747 | 0.05851 | 0.0303 | 13.2405
11 | 0.7056 | 0.08805 | 0.0093 | 8.0136
11.5 | 0.6778 | 0.10379 | 0.0008 | 6.5305
12 | 0.6502 | 0.12269 | -0.0076 | 5.2995
12.5 | 0.6511 | 0.1331 | -0.0125 | 4.8918
13 | 0.6608 | 0.14082 | -0.0163 | 4.6925
13.5 | 0.6689 | 0.14954 | -0.0204 | 4.4731
14 | 0.6816 | 0.15623 | -0.0235 | 4.3628

## 47. Re 1M Mach 0.50 (1)
BIGFOIL.COM POLAR EXPORT
MH 52
MH 52 |  |  |  | Cl Max: | 1.08 | at alpha= | 20 | deg
JavaFoil+Calcfoil stall+Eppler ext transition |  |  |  | L/D Max: | 52.595 | at alpha= | 5 | deg
Re: | 1000000 |  |  | Cd Min: | 0.00572 | at alpha= | 1 | deg
Mach: | 0.5 |  |  | Cl=0 at alpha= | -0.014706 | deg
|  |  |  | @ Cl=0.1, Cd= | 0.0057815
|  |  |  | @ Cl=0.4, Cd= | 0.0097268
|  |  |  | @ Cl=0.6, Cd= | 0.095025
alpha (deg) | Cl | Cd | Cm | Cl/Cd
-20 | -1.041 | 0.19842 | 0.011 | -5.248
-19.5 | -1.017 | 0.1959 | 0.01 | -5.189
-19 | -0.992 | 0.18916 | 0.01 | -5.243
-18.5 | -0.966 | 0.18227 | 0.01 | -5.298
-18 | -0.94 | 0.1759 | 0.009 | -5.343
-17.5 | -0.915 | 0.17479 | 0.009 | -5.234
-17 | -0.89 | 0.16863 | 0.009 | -5.276
-16.5 | -0.864 | 0.16146 | 0.008 | -5.349
-16 | -0.838 | 0.15724 | 0.008 | -5.327
-15.5 | -0.812 | 0.15284 | 0.008 | -5.316
-15 | -0.786 | 0.14635 | 0.007 | -5.373
-14.5 | -0.761 | 0.13921 | 0.007 | -5.466
-14 | -0.735 | 0.13687 | 0.007 | -5.369
-13.5 | -0.709 | 0.13258 | 0.006 | -5.345
-13 | -0.683 | 0.12674 | 0.006 | -5.39
-12.5 | -0.657 | 0.12087 | 0.006 | -5.436
-12 | -0.631 | 0.11519 | 0.006 | -5.477
-11.5 | -0.605 | 0.11486 | 0.005 | -5.269
-11 | -0.579 | 0.08403 | 0.005 | -6.891
-10.5 | -0.553 | 0.08694 | 0.005 | -6.359
-10 | -0.527 | 0.09257 | 0.004 | -5.69
-9.5 | -0.501 | 0.06971 | 0.004 | -7.183
-9 | -0.475 | 0.07311 | 0.004 | -6.491
-8.5 | -0.448 | 0.0637 | 0.003 | -7.04
-8 | -0.422 | 0.05843 | 0.003 | -7.227
-7.5 | -0.396 | 0.05706 | 0.003 | -6.939
-7 | -0.37 | 0.05112 | 0.003 | -7.233
-6.5 | -0.343 | 0.04691 | 0.002 | -7.321
-6 | -0.495 | 0.04503 | 0.002 | -11.002
-5.5 | -0.517 | 0.03997 | 0.002 | -12.941
-5 | -0.62 | 0.01095 | 0.005 | -56.62
-4.5 | -0.577 | 0.01105 | 0.005 | -52.233
-4 | -0.523 | 0.01056 | 0.004 | -49.526
-3.5 | -0.463 | 0.00998 | 0.004 | -46.404
-3 | -0.4 | 0.01003 | 0.003 | -39.873
-2.5 | -0.335 | 0.00634 | 0.003 | -52.78
-2 | -0.268 | 0.006 | 0.002 | -44.733
-1.5 | -0.201 | 0.00598 | 0.002 | -33.62
-1 | -0.134 | 0.00576 | 0.001 | -23.181
-0.5 | -0.066 | 0.00592 | 0.001 | -11.108
0 | 0.002 | 0.00575 | 0 | 0.366
0.5 | 0.07 | 0.00583 | 0 | 11.991
1 | 0.138 | 0.00572 | -0.001 | 24.062
1.5 | 0.205 | 0.00602 | -0.001 | 34.129
2 | 0.273 | 0.00611 | -0.002 | 44.578
2.5 | 0.339 | 0.00739 | -0.002 | 45.869
3 | 0.404 | 0.00988 | -0.003 | 40.923
3.5 | 0.468 | 0.01073 | -0.003 | 43.625
4 | 0.528 | 0.0111 | -0.004 | 47.579
4.5 | 0.582 | 0.01174 | -0.004 | 49.59
5 | 0.626 | 0.0119 | -0.004 | 52.595
5.5 | 0.523 | 0.04037 | -0.002 | 12.967
6 | 0.507 | 0.0445 | -0.002 | 11.405
6.5 | 0.349 | 0.04855 | -0.002 | 7.193
7 | 0.376 | 0.04966 | -0.002 | 7.574
7.5 | 0.403 | 0.05615 | -0.003 | 7.178
8 | 0.43 | 0.05819 | -0.003 | 7.389
8.5 | 0.457 | 0.06331 | -0.003 | 7.218
9 | 0.484 | 0.06404 | -0.004 | 7.56
9.5 | 0.511 | 0.07574 | -0.004 | 6.746
10 | 0.538 | 0.07687 | -0.004 | 6.998
10.5 | 0.565 | 0.07466 | -0.004 | 7.571
11 | 0.592 | 0.08656 | -0.005 | 6.839
11.5 | 0.619 | 0.11513 | -0.005 | 5.378
12 | 0.646 | 0.11884 | -0.005 | 5.44
12.5 | 0.673 | 0.12483 | -0.005 | 5.393
13 | 0.7 | 0.12718 | -0.006 | 5.508
13.5 | 0.727 | 0.13102 | -0.006 | 5.55
14 | 0.754 | 0.13735 | -0.006 | 5.493
14.5 | 0.782 | 0.14222 | -0.007 | 5.498
15 | 0.809 | 0.14724 | -0.007 | 5.491
15.5 | 0.836 | 0.14932 | -0.007 | 5.599
16 | 0.863 | 0.15528 | -0.008 | 5.555
16.5 | 0.89 | 0.16444 | -0.008 | 5.413
17 | 0.917 | 0.16606 | -0.008 | 5.524
17.5 | 0.944 | 0.1716 | -0.009 | 5.502
18 | 0.972 | 0.17561 | -0.009 | 5.533
18.5 | 0.998 | 0.18039 | -0.009 | 5.532
19 | 1.025 | 0.18882 | -0.009 | 5.427
19.5 | 1.052 | 0.1933 | -0.01 | 5.441
20 | 1.08 | 0.19696 | -0.01 | 5.481

## 48. Re 1M Mach 0.50 (2)
BIGFOIL.COM POLAR EXPORT
MH 52
MH 52 |  |  |  | Cl Max: | 0.9342 | at alpha= | 20 | deg
XFOIL ncrit=9 |  |  |  | L/D Max: | 51.2489 | at alpha= | 5 | deg
Re: | 1000000 |  |  | Cd Min: | 0.28116 | at alpha= | 20 | deg
Mach: | 0.5 |  |  | Cl=0 at alpha= | 0.013821 | deg
|  |  |  | @ Cl=0.1, Cd= | 0.0046442
|  |  |  | @ Cl=0.4, Cd= | 0.0083119
|  |  |  | @ Cl=0.6, Cd= | 0.012064
alpha (deg) | Cl | Cd | Cm | Cl/Cd
-20 | -0.9364 | 0.28015 | 0.0953 | -3.3425
-19.5 | -0.9149 | 0.27184 | 0.09 | -3.3656
-19 | -0.8935 | 0.26339 | 0.0848 | -3.3923
-18.5 | -0.8714 | 0.25408 | 0.0792 | -3.4296
-18 | -0.8515 | 0.24457 | 0.073 | -3.4816
-17.5 | -0.8313 | 0.23537 | 0.0677 | -3.5319
-17 | -0.8092 | 0.22767 | 0.064 | -3.5543
-16.5 | -0.788 | 0.2196 | 0.0592 | -3.5883
-16 | -0.7675 | 0.2111 | 0.0543 | -3.6357
-15.5 | -0.7481 | 0.20159 | 0.0487 | -3.711
-15 | -0.7313 | 0.19201 | 0.0428 | -3.8087
-14.5 | -0.7138 | 0.18258 | 0.0378 | -3.9095
-14 | -0.6954 | 0.17427 | 0.0344 | -3.9904
-13.5 | -0.6773 | 0.16641 | 0.0303 | -4.0701
-13 | -0.6616 | 0.15755 | 0.0257 | -4.1993
-12.5 | -0.6502 | 0.1468 | 0.0192 | -4.4292
-12 | -0.6382 | 0.13723 | 0.0145 | -4.6506
-11.5 | -0.6292 | 0.12725 | 0.0098 | -4.9446
-11 | -0.6233 | 0.11866 | 0.0064 | -5.2528
-10.5 | -0.6331 | 0.10486 | -0.0003 | -6.0376
-10 | -0.6383 | 0.09356 | -0.0062 | -6.8224
-9.5 | -0.6479 | 0.0823 | -0.0125 | -7.8724
-9 | -0.6639 | 0.06992 | -0.0203 | -9.4951
-8.5 | -0.6832 | 0.05425 | -0.0331 | -12.5935
-8 | -0.7167 | 0.04248 | -0.0403 | -16.8715
-7.5 | -0.751 | 0.03551 | -0.0374 | -21.149
-7 | -0.7681 | 0.02974 | -0.0305 | -25.8272
-6.5 | -0.7688 | 0.02381 | -0.0233 | -32.289
-6 | -0.7174 | 0.01732 | -0.0224 | -41.4203
-5.5 | -0.6465 | 0.01347 | -0.0223 | -47.9955
-5 | -0.5813 | 0.01121 | -0.021 | -51.8555
-4.5 | -0.5162 | 0.01011 | -0.0194 | -51.0584
-4 | -0.4587 | 0.00918 | -0.0164 | -49.9673
-3.5 | -0.4043 | 0.00833 | -0.0132 | -48.5354
-3 | -0.3496 | 0.00748 | -0.0105 | -46.738
-2 | -0.2439 | 0.0055 | -0.0051 | -44.3455
-1.5 | -0.1854 | 0.00499 | -0.0031 | -37.1543
-1 | -0.1245 | 0.00467 | -0.0016 | -26.6595
-0.5 | -0.0633 | 0.00442 | -0.0001 | -14.3213
0 | -0.0017 | 0.00433 | 0.0014 | -0.39261
0.5 | 0.0598 | 0.00446 | 0.0028 | 13.4081
1 | 0.1209 | 0.00474 | 0.0043 | 25.5063
1.5 | 0.1817 | 0.0051 | 0.0058 | 35.6275
2 | 0.2402 | 0.00564 | 0.0077 | 42.5887
2.5 | 0.2935 | 0.00664 | 0.0103 | 44.2018
3.5 | 0.4037 | 0.00837 | 0.0153 | 48.2318
4 | 0.459 | 0.00919 | 0.0183 | 49.9456
4.5 | 0.5154 | 0.01006 | 0.0216 | 51.2326
5 | 0.5745 | 0.01121 | 0.0244 | 51.2489
5.5 | 0.6384 | 0.01335 | 0.026 | 47.8202
6 | 0.7071 | 0.01693 | 0.0266 | 41.7661
6.5 | 0.7595 | 0.02335 | 0.0274 | 32.5268
7 | 0.764 | 0.03016 | 0.0327 | 25.3316
7.5 | 0.742 | 0.03634 | 0.0397 | 20.4183
8 | 0.7051 | 0.04435 | 0.0415 | 15.8985
8.5 | 0.6799 | 0.05498 | 0.0336 | 12.3663
9 | 0.6553 | 0.07172 | 0.0203 | 9.1369
9.5 | 0.6399 | 0.08394 | 0.0128 | 7.6233
10 | 0.6342 | 0.09413 | 0.007 | 6.7375
10.5 | 0.6222 | 0.10764 | 0.0001 | 5.7804
11.5 | 0.6261 | 0.12767 | -0.0089 | 4.904
12 | 0.6353 | 0.13762 | -0.0135 | 4.6163
12.5 | 0.6469 | 0.14731 | -0.0182 | 4.3914
13 | 0.6585 | 0.15805 | -0.0248 | 4.1664
13.5 | 0.674 | 0.16703 | -0.0295 | 4.0352
14 | 0.6918 | 0.17528 | -0.0338 | 3.9468
14.5 | 0.7122 | 0.18264 | -0.0371 | 3.8995
15 | 0.7291 | 0.19225 | -0.0418 | 3.7925
15.5 | 0.7462 | 0.2018 | -0.0475 | 3.6977
16 | 0.765 | 0.21156 | -0.0534 | 3.616
16.5 | 0.7855 | 0.22023 | -0.0584 | 3.5667
17 | 0.8066 | 0.22837 | -0.0631 | 3.532
17.5 | 0.8281 | 0.23612 | -0.0674 | 3.5071
18 | 0.849 | 0.24529 | -0.0722 | 3.4612
18.5 | 0.8692 | 0.25452 | -0.0781 | 3.4151
19 | 0.891 | 0.26423 | -0.084 | 3.3721
19.5 | 0.9126 | 0.27278 | -0.0892 | 3.3456
20 | 0.9342 | 0.28116 | -0.0945 | 3.3227

## 49. Re 2M Mach 0.00 (1)
BIGFOIL.COM POLAR EXPORT
MH 52
MH 52 |  |  |  | Cl Max: | 0.852 | at alpha= | 9 | deg
JavaFoil+Calcfoil stall+Eppler ext transition |  |  |  | L/D Max: | 74.82 | at alpha= | 7 | deg
Re: | 2000000 |  |  | Cd Min: | 0.00566 | at alpha= | -2 | deg
Mach: | 0 |  |  | Cl=0 at alpha= | -0.016949 | deg
|  |  |  | @ Cl=0.1, Cd= | 0.0070247
|  |  |  | @ Cl=0.4, Cd= | 0.0098232
|  |  |  | @ Cl=0.6, Cd= | 0.0097912
alpha (deg) | Cl | Cd | Cm | Cl/Cd
-14 | -0.611 | 0.10178 | 0.005 | -6.005
-13.5 | -0.633 | 0.09673 | 0.005 | -6.544
-13 | -0.652 | 0.09139 | 0.005 | -7.133
-12.5 | -0.668 | 0.08601 | 0.004 | -7.763
-12 | -0.681 | 0.08181 | 0.004 | -8.326
-11.5 | -0.692 | 0.07671 | 0.004 | -9.016
-11 | -0.698 | 0.07185 | 0.004 | -9.715
-10.5 | -0.7 | 0.06727 | 0.004 | -10.402
-10 | -0.699 | 0.06301 | 0.004 | -11.086
-9.5 | -0.695 | 0.05791 | 0.004 | -12
-9 | -0.84 | 0.01238 | 0.008 | -67.812
-8.5 | -0.826 | 0.01117 | 0.007 | -73.94
-8 | -0.804 | 0.01168 | 0.007 | -68.837
-7.5 | -0.775 | 0.01124 | 0.006 | -68.965
-7 | -0.741 | 0.01083 | 0.006 | -68.481
-6.5 | -0.703 | 0.01027 | 0.006 | -68.461
-6 | -0.661 | 0.01022 | 0.005 | -64.623
-5.5 | -0.615 | 0.00976 | 0.005 | -62.997
-5 | -0.566 | 0.00922 | 0.004 | -61.366
-4.5 | -0.514 | 0.00889 | 0.004 | -57.853
-4 | -0.46 | 0.00893 | 0.004 | -51.56
-3.5 | -0.405 | 0.00826 | 0.003 | -49.033
-3 | -0.348 | 0.00664 | 0.003 | -52.412
-2.5 | -0.291 | 0.00612 | 0.002 | -47.501
-2 | -0.233 | 0.00566 | 0.002 | -41.082
-1.5 | -0.174 | 0.0064 | 0.002 | -27.232
-1 | -0.116 | 0.00631 | 0.001 | -18.324
-0.5 | -0.057 | 0.00626 | 0.001 | -9.106
0 | 0.002 | 0.00604 | 0 | 0.302
0.5 | 0.061 | 0.00765 | 0 | 7.921
1 | 0.119 | 0.00672 | -0.001 | 17.752
1.5 | 0.178 | 0.00773 | -0.001 | 23.026
2 | 0.236 | 0.00777 | -0.001 | 30.444
2.5 | 0.294 | 0.00813 | -0.002 | 36.228
3 | 0.352 | 0.00808 | -0.002 | 43.573
3.5 | 0.409 | 0.01015 | -0.003 | 40.281
4 | 0.464 | 0.0101 | -0.003 | 45.971
4.5 | 0.519 | 0.01008 | -0.003 | 51.458
5 | 0.571 | 0.01 | -0.004 | 57.058
5.5 | 0.621 | 0.00964 | -0.004 | 64.395
6 | 0.668 | 0.00974 | -0.005 | 68.557
6.5 | 0.712 | 0.00975 | -0.005 | 73.036
7 | 0.752 | 0.01005 | -0.006 | 74.82
7.5 | 0.787 | 0.01074 | -0.006 | 73.256
8 | 0.816 | 0.01103 | -0.006 | 74.046
8.5 | 0.839 | 0.01177 | -0.007 | 71.347
9 | 0.852 | 0.01216 | -0.007 | 70.049
9.5 | 0.704 | 0.05813 | -0.004 | 12.117
10 | 0.709 | 0.06289 | -0.004 | 11.27
10.5 | 0.71 | 0.06719 | -0.004 | 10.572
11 | 0.708 | 0.072 | -0.004 | 9.835
11.5 | 0.702 | 0.07676 | -0.004 | 9.146
12 | 0.693 | 0.08166 | -0.004 | 8.486
12.5 | 0.681 | 0.08662 | -0.004 | 7.859
13 | 0.666 | 0.09191 | -0.004 | 7.249
13.5 | 0.65 | 0.09783 | -0.005 | 6.639
14 | 0.63 | 0.10331 | -0.005 | 6.096

## 50. Re 2M Mach 0.00 (2)
BIGFOIL.COM POLAR EXPORT
MH 52
MH 52 |  |  |  | Cl Max: | 1.2294 | at alpha= | 13 | deg
XFOIL ncrit=9 |  |  |  | L/D Max: | 74.8177 | at alpha= | 7.5 | deg
Re: | 2000000 |  |  | Cd Min: | 0.21806 | at alpha= | -18 | deg
Mach: | 0 |  |  | Cl=0 at alpha= | 0.012172 | deg
|  |  |  | @ Cl=0.1, Cd= | 0.0037994
|  |  |  | @ Cl=0.4, Cd= | 0.006798
|  |  |  | @ Cl=0.6, Cd= | 0.0085419
alpha (deg) | Cl | Cd | Cm | Cl/Cd
-18 | -0.7735 | 0.21806 | 0.0567 | -3.5472
-17.5 | -0.7593 | 0.2099 | 0.0522 | -3.6174
-17 | -0.7457 | 0.20172 | 0.0479 | -3.6967
-16.5 | -0.7327 | 0.19341 | 0.0436 | -3.7883
-15.5 | -1.0069 | 0.09319 | -0.0037 | -10.8048
-15 | -1.1439 | 0.05415 | -0.0299 | -21.1247
-14.5 | -1.1784 | 0.043 | -0.0357 | -27.4047
-14 | -1.2029 | 0.03604 | -0.0354 | -33.3768
-13.5 | -1.2158 | 0.03152 | -0.0316 | -38.5723
-13 | -1.2276 | 0.02778 | -0.0251 | -44.1901
-12.5 | -1.2147 | 0.02552 | -0.0201 | -47.598
-12 | -1.1918 | 0.02299 | -0.0165 | -51.8399
-11.5 | -1.1577 | 0.02122 | -0.0141 | -54.557
-11 | -1.1159 | 0.02014 | -0.0127 | -55.4071
-10.5 | -1.0888 | 0.01683 | -0.0093 | -64.694
-10 | -1.0451 | 0.01558 | -0.0079 | -67.0796
-9.5 | -0.9995 | 0.01459 | -0.0067 | -68.5058
-9 | -0.9562 | 0.0136 | -0.0049 | -70.3088
-8.5 | -0.8969 | 0.01253 | -0.0065 | -71.5802
-8 | -0.8374 | 0.01165 | -0.008 | -71.8798
-7.5 | -0.7809 | 0.01044 | -0.0088 | -74.7989
-6.5 | -0.6798 | 0.00941 | -0.0072 | -72.2423
-6 | -0.6302 | 0.00885 | -0.006 | -71.209
-5.5 | -0.5797 | 0.00834 | -0.005 | -69.5084
-5 | -0.5276 | 0.00794 | -0.0043 | -66.4484
-4.5 | -0.4751 | 0.00752 | -0.0037 | -63.1782
-4 | -0.4229 | 0.00702 | -0.0031 | -60.2422
-3.5 | -0.3705 | 0.00648 | -0.0025 | -57.1759
-3 | -0.3181 | 0.00595 | -0.002 | -53.4622
-2.5 | -0.2663 | 0.00535 | -0.0015 | -49.7757
-2 | -0.2157 | 0.00453 | -0.0007 | -47.6159
-1.5 | -0.1627 | 0.00404 | -0.0003 | -40.2723
-1 | -0.1088 | 0.00376 | 0.0001 | -28.9362
-0.5 | -0.0551 | 0.0036 | 0.0006 | -15.3056
0 | -0.0013 | 0.00357 | 0.0011 | -0.36415
0.5 | 0.0521 | 0.00364 | 0.0017 | 14.3132
1 | 0.1062 | 0.00382 | 0.0021 | 27.801
1.5 | 0.1601 | 0.00411 | 0.0025 | 38.9538
2 | 0.2128 | 0.00465 | 0.0029 | 45.7634
2.5 | 0.264 | 0.0054 | 0.0035 | 48.8889
3 | 0.3161 | 0.006 | 0.0041 | 52.6833
3.5 | 0.3692 | 0.00651 | 0.0044 | 56.7127
4 | 0.4216 | 0.007 | 0.005 | 60.2286
4.5 | 0.4745 | 0.00751 | 0.0054 | 63.1824
5 | 0.5267 | 0.00792 | 0.0061 | 66.5025
5.5 | 0.5795 | 0.00836 | 0.0066 | 69.3182
6 | 0.6302 | 0.00881 | 0.0076 | 71.5323
6.5 | 0.6804 | 0.00946 | 0.0085 | 71.9239
7 | 0.7297 | 0.0099 | 0.0097 | 73.7071
7.5 | 0.7796 | 0.01042 | 0.0107 | 74.8177
8 | 0.8305 | 0.01173 | 0.011 | 70.8014
8.5 | 0.8906 | 0.01252 | 0.0094 | 71.1342
9 | 0.9495 | 0.01356 | 0.0079 | 70.0221
9.5 | 0.9975 | 0.01464 | 0.0086 | 68.1352
10 | 1.0433 | 0.01558 | 0.0098 | 66.9641
10.5 | 1.087 | 0.01682 | 0.0112 | 64.6254
11 | 1.1251 | 0.01866 | 0.0131 | 60.2947
11.5 | 1.154 | 0.02143 | 0.0162 | 53.8497
12 | 1.19 | 0.02297 | 0.0183 | 51.8067
12.5 | 1.217 | 0.02511 | 0.0213 | 48.4667
13 | 1.2294 | 0.02754 | 0.0263 | 44.6405
13.5 | 1.2176 | 0.03122 | 0.0329 | 39.0006
14 | 1.2037 | 0.03583 | 0.0367 | 33.5948
14.5 | 1.1787 | 0.04288 | 0.0368 | 27.4883
15 | 1.1393 | 0.05506 | 0.03 | 20.692
15.5 | 1.0242 | 0.0893 | 0.0068 | 11.4692

## 51. Re 2M Mach 0.10 (1)
BIGFOIL.COM POLAR EXPORT
MH 52
MH 52 |  |  |  | Cl Max: | 0.835 | at alpha= | 8.5 | deg
JavaFoil+Calcfoil stall+Eppler ext transition |  |  |  | L/D Max: | 74.885 | at alpha= | 8.5 | deg
Re: | 2000000 |  |  | Cd Min: | 0.00563 | at alpha= | -1.5 | deg
Mach: | 0.1 |  |  | Cl=0 at alpha= | -0.016949 | deg
|  |  |  | @ Cl=0.1, Cd= | 0.00673
|  |  |  | @ Cl=0.4, Cd= | 0.0098621
|  |  |  | @ Cl=0.6, Cd= | 0.009841
alpha (deg) | Cl | Cd | Cm | Cl/Cd
-14 | -0.576 | 0.10344 | 0.005 | -5.568
-13.5 | -0.601 | 0.09759 | 0.005 | -6.162
-13 | -0.624 | 0.09195 | 0.005 | -6.783
-12.5 | -0.643 | 0.0873 | 0.004 | -7.369
-12 | -0.66 | 0.08192 | 0.004 | -8.062
-11.5 | -0.674 | 0.07735 | 0.004 | -8.719
-11 | -0.684 | 0.07241 | 0.004 | -9.442
-10.5 | -0.688 | 0.06815 | 0.004 | -10.102
-10 | -0.689 | 0.06371 | 0.004 | -10.818
-9.5 | -0.687 | 0.05876 | 0.004 | -11.7
-9 | -0.829 | 0.01279 | 0.008 | -64.769
-8.5 | -0.822 | 0.01164 | 0.007 | -70.66
-8 | -0.802 | 0.0111 | 0.007 | -72.208
-7.5 | -0.775 | 0.01138 | 0.007 | -68.094
-7 | -0.742 | 0.01094 | 0.006 | -67.831
-6.5 | -0.705 | 0.01039 | 0.006 | -67.818
-6 | -0.663 | 0.01034 | 0.005 | -64.075
-5.5 | -0.617 | 0.00978 | 0.005 | -63.068
-5 | -0.568 | 0.00933 | 0.004 | -60.906
-4.5 | -0.516 | 0.00891 | 0.004 | -57.98
-4 | -0.462 | 0.00896 | 0.004 | -51.636
-3.5 | -0.407 | 0.00826 | 0.003 | -49.268
-3 | -0.35 | 0.00667 | 0.003 | -52.48
-2.5 | -0.292 | 0.00612 | 0.002 | -47.726
-2 | -0.234 | 0.00577 | 0.002 | -40.498
-1.5 | -0.175 | 0.00563 | 0.002 | -31.138
-1 | -0.116 | 0.00634 | 0.001 | -18.345
-0.5 | -0.057 | 0.00626 | 0.001 | -9.149
0 | 0.002 | 0.00604 | 0 | 0.303
0.5 | 0.061 | 0.00673 | 0 | 9.055
1 | 0.12 | 0.00673 | -0.001 | 17.818
1.5 | 0.179 | 0.00775 | -0.001 | 23.092
2 | 0.238 | 0.00777 | -0.001 | 30.562
2.5 | 0.296 | 0.00814 | -0.002 | 36.353
3 | 0.354 | 0.00824 | -0.002 | 42.912
3.5 | 0.411 | 0.01025 | -0.003 | 40.066
4 | 0.467 | 0.01012 | -0.003 | 46.108
4.5 | 0.521 | 0.0101 | -0.003 | 51.545
5 | 0.573 | 0.01003 | -0.004 | 57.115
5.5 | 0.623 | 0.00968 | -0.004 | 64.328
6 | 0.67 | 0.00979 | -0.005 | 68.443
6.5 | 0.714 | 0.00981 | -0.005 | 72.793
7 | 0.753 | 0.01012 | -0.006 | 74.359
7.5 | 0.787 | 0.01083 | -0.006 | 72.647
8 | 0.815 | 0.01111 | -0.006 | 73.4
8.5 | 0.835 | 0.01115 | -0.007 | 74.885
9 | 0.819 | 0.01471 | -0.007 | 55.704
9.5 | 0.698 | 0.05857 | -0.004 | 11.918
10 | 0.7 | 0.06349 | -0.003 | 11.019
10.5 | 0.699 | 0.06774 | -0.004 | 10.313
11 | 0.693 | 0.07262 | -0.004 | 9.549
11.5 | 0.684 | 0.0776 | -0.004 | 8.815
12 | 0.672 | 0.08215 | -0.004 | 8.176
12.5 | 0.656 | 0.08788 | -0.004 | 7.465
13 | 0.637 | 0.09299 | -0.004 | 6.855
13.5 | 0.617 | 0.09886 | -0.005 | 6.242

## 52. Re 2M Mach 0.10 (2)
BIGFOIL.COM POLAR EXPORT
MH 52
MH 52 |  |  |  | Cl Max: | 1.1901 | at alpha= | 12.5 | deg
XFOIL ncrit=9 |  |  |  | L/D Max: | 74.1021 | at alpha= | 7.5 | deg
Re: | 2000000 |  |  | Cd Min: | 0.21072 | at alpha= | -17.5 | deg
Mach: | 0.1 |  |  | Cl=0 at alpha= | 0.014392 | deg
|  |  |  | @ Cl=0.1, Cd= | 0.0038088
|  |  |  | @ Cl=0.4, Cd= | 0.0068238
|  |  |  | @ Cl=0.6, Cd= | 0.008572
alpha (deg) | Cl | Cd | Cm | Cl/Cd
-17.5 | -0.7611 | 0.21072 | 0.0528 | -3.6119
-17 | -0.7472 | 0.20256 | 0.0484 | -3.6888
-16.5 | -0.7338 | 0.19428 | 0.0441 | -3.777
-14.5 | -1.0614 | 0.06355 | -0.0232 | -16.7018
-14 | -1.1139 | 0.04676 | -0.0349 | -23.8216
-13.5 | -1.1461 | 0.0382 | -0.0365 | -30.0026
-13 | -1.18 | 0.03177 | -0.0322 | -37.142
-12.5 | -1.1829 | 0.02869 | -0.0264 | -41.2304
-12 | -1.18 | 0.02527 | -0.0203 | -46.6957
-11.5 | -1.1545 | 0.02274 | -0.0169 | -50.7696
-11 | -1.1178 | 0.02106 | -0.0146 | -53.0769
-10.5 | -1.0872 | 0.01822 | -0.0116 | -59.6707
-10 | -1.0494 | 0.01615 | -0.0093 | -64.9783
-9.5 | -1.0038 | 0.01506 | -0.0079 | -66.6534
-9 | -0.9617 | 0.01402 | -0.0058 | -68.5949
-8.5 | -0.9021 | 0.01284 | -0.0073 | -70.257
-8 | -0.8425 | 0.01183 | -0.0086 | -71.2172
-7.5 | -0.785 | 0.01064 | -0.0095 | -73.7782
-6.5 | -0.6838 | 0.00948 | -0.0075 | -72.1308
-6 | -0.6334 | 0.00899 | -0.0064 | -70.4561
-5.5 | -0.5831 | 0.00838 | -0.0052 | -69.5823
-5 | -0.5305 | 0.00799 | -0.0045 | -66.3955
-4.5 | -0.4777 | 0.00756 | -0.0039 | -63.1878
-4 | -0.4251 | 0.00706 | -0.0032 | -60.2125
-3.5 | -0.3725 | 0.00652 | -0.0026 | -57.1319
-3 | -0.3197 | 0.00598 | -0.0021 | -53.4615
-2.5 | -0.2676 | 0.00537 | -0.0015 | -49.8324
-2 | -0.2168 | 0.00455 | -0.0008 | -47.6484
-1.5 | -0.1636 | 0.00405 | -0.0003 | -40.3951
-1 | -0.1094 | 0.00377 | 0.0001 | -29.0186
-0.5 | -0.0554 | 0.00362 | 0.0006 | -15.3039
0.5 | 0.0523 | 0.00366 | 0.0017 | 14.2896
1 | 0.1068 | 0.00383 | 0.0021 | 27.8851
1.5 | 0.161 | 0.00412 | 0.0025 | 39.0777
2 | 0.2138 | 0.00467 | 0.003 | 45.7816
2.5 | 0.2654 | 0.00541 | 0.0036 | 49.0573
3 | 0.3178 | 0.00601 | 0.0041 | 52.8785
3.5 | 0.3712 | 0.00655 | 0.0045 | 56.6718
4 | 0.4238 | 0.00705 | 0.0051 | 60.1135
4.5 | 0.4772 | 0.00755 | 0.0056 | 63.2053
5 | 0.5297 | 0.00796 | 0.0063 | 66.5452
5.5 | 0.5829 | 0.0084 | 0.0069 | 69.3929
6 | 0.6336 | 0.00891 | 0.0079 | 71.1111
7 | 0.734 | 0.01 | 0.0102 | 73.4
7.5 | 0.784 | 0.01058 | 0.0113 | 74.1021
8 | 0.8355 | 0.01191 | 0.0117 | 70.1511
8.5 | 0.8958 | 0.01279 | 0.0102 | 70.0391
9 | 0.9549 | 0.01397 | 0.0088 | 68.3536
9.5 | 1.0016 | 0.01513 | 0.0099 | 66.1996
10 | 1.0476 | 0.01613 | 0.0112 | 64.9473
10.5 | 1.09 | 0.01761 | 0.0129 | 61.8966
11 | 1.1125 | 0.02147 | 0.0169 | 51.8165
11.5 | 1.152 | 0.02278 | 0.0187 | 50.5707
12 | 1.1809 | 0.02497 | 0.0218 | 47.2928
12.5 | 1.1901 | 0.02805 | 0.027 | 42.4278
13 | 1.1834 | 0.03135 | 0.0334 | 37.748
13.5 | 1.1507 | 0.0376 | 0.0378 | 30.6037
14 | 1.1146 | 0.04666 | 0.0359 | 23.8877
14.5 | 1.0623 | 0.06373 | 0.0237 | 16.6688

## 53. Re 2M Mach 0.25 (1)
BIGFOIL.COM POLAR EXPORT
MH 52
MH 52 |  |  |  | Cl Max: | 0.796 | at alpha= | 8 | deg
JavaFoil+Calcfoil stall+Eppler ext transition |  |  |  | L/D Max: | 71.865 | at alpha= | 7 | deg
Re: | 2000000 |  |  | Cd Min: | 0.00553 | at alpha= | -1 | deg
Mach: | 0.25 |  |  | Cl=0 at alpha= | -0.016393 | deg
|  |  |  | @ Cl=0.1, Cd= | 0.0068568
|  |  |  | @ Cl=0.4, Cd= | 0.09661
|  |  |  | @ Cl=0.6, Cd= | 0.09661
alpha (deg) | Cl | Cd | Cm | Cl/Cd
-13 | -0.366 | 0.09658 | 0.005 | -3.788
-12.5 | -0.423 | 0.091 | 0.005 | -4.647
-12 | -0.475 | 0.08615 | 0.004 | -5.514
-11.5 | -0.522 | 0.08047 | 0.004 | -6.482
-11 | -0.56 | 0.07488 | 0.004 | -7.483
-10.5 | -0.591 | 0.07032 | 0.004 | -8.4
-10 | -0.614 | 0.06614 | 0.004 | -9.282
-9.5 | -0.63 | 0.06229 | 0.003 | -10.111
-9 | -0.638 | 0.05786 | 0.003 | -11.03
-8.5 | -0.64 | 0.05374 | 0.003 | -11.903
-8 | -0.782 | 0.01159 | 0.007 | -67.472
-7.5 | -0.768 | 0.01102 | 0.007 | -69.691
-7 | -0.744 | 0.01127 | 0.006 | -66.003
-6.5 | -0.711 | 0.01081 | 0.006 | -65.81
-6 | -0.673 | 0.01016 | 0.005 | -66.224
-5.5 | -0.629 | 0.01015 | 0.005 | -61.934
-5 | -0.581 | 0.00964 | 0.005 | -60.238
-4.5 | -0.529 | 0.00909 | 0.004 | -58.198
-4 | -0.474 | 0.00919 | 0.004 | -51.599
-3.5 | -0.417 | 0.00886 | 0.003 | -47.115
-3 | -0.359 | 0.00704 | 0.003 | -51.026
-2.5 | -0.3 | 0.00633 | 0.002 | -47.383
-2 | -0.24 | 0.00586 | 0.002 | -40.978
-1.5 | -0.18 | 0.00581 | 0.002 | -30.983
-1 | -0.119 | 0.00553 | 0.001 | -21.602
-0.5 | -0.059 | 0.00558 | 0.001 | -10.539
0 | 0.002 | 0.00613 | 0 | 0.307
0.5 | 0.063 | 0.0069 | 0 | 9.066
1 | 0.123 | 0.00683 | -0.001 | 18.048
1.5 | 0.184 | 0.00785 | -0.001 | 23.408
2 | 0.244 | 0.00785 | -0.001 | 31.113
2.5 | 0.304 | 0.00826 | -0.002 | 36.781
3 | 0.363 | 0.00863 | -0.002 | 42.08
3.5 | 0.422 | 0.01046 | -0.003 | 40.305
4 | 0.479 | 0.01048 | -0.003 | 45.654
4.5 | 0.533 | 0.01034 | -0.004 | 51.577
5 | 0.586 | 0.01034 | -0.004 | 56.676
5.5 | 0.635 | 0.01052 | -0.004 | 60.403
6 | 0.681 | 0.0101 | -0.005 | 67.368
6.5 | 0.721 | 0.01017 | -0.005 | 70.931
7 | 0.756 | 0.01051 | -0.006 | 71.865
7.5 | 0.782 | 0.01157 | -0.006 | 67.521
8 | 0.796 | 0.01156 | -0.006 | 68.849
8.5 | 0.65 | 0.05355 | -0.003 | 12.145
9 | 0.649 | 0.05748 | -0.003 | 11.298
9.5 | 0.64 | 0.06181 | -0.003 | 10.353
10 | 0.623 | 0.06625 | -0.003 | 9.405
10.5 | 0.598 | 0.07121 | -0.004 | 8.399
11 | 0.566 | 0.07604 | -0.004 | 7.44
11.5 | 0.526 | 0.08097 | -0.004 | 6.499
12 | 0.481 | 0.08577 | -0.004 | 5.603
12.5 | 0.429 | 0.0914 | -0.004 | 4.697
13 | 0.373 | 0.09661 | -0.005 | 3.858

## 54. Re 2M Mach 0.25 (2)
BIGFOIL.COM POLAR EXPORT
MH 52
MH 52 |  |  |  | Cl Max: | 1.0377 | at alpha= | 10 | deg
XFOIL ncrit=9 |  |  |  | L/D Max: | 71.2994 | at alpha= | 7 | deg
Re: | 2000000 |  |  | Cd Min: | 0.18078 | at alpha= | -15.5 | deg
Mach: | 0.25 |  |  | Cl=0 at alpha= | 0.013513 | deg
|  |  |  | @ Cl=0.1, Cd= | 0.0038604
|  |  |  | @ Cl=0.4, Cd= | 0.0068723
|  |  |  | @ Cl=0.6, Cd= | 0.0086386
alpha (deg) | Cl | Cd | Cm | Cl/Cd
-15.5 | -0.7183 | 0.18078 | 0.0378 | -3.9733
-15 | -0.704 | 0.17348 | 0.0338 | -4.0581
-14.5 | -0.6903 | 0.16604 | 0.0299 | -4.1574
-14 | -0.6797 | 0.15598 | 0.025 | -4.3576
-13.5 | -0.6732 | 0.14581 | 0.0203 | -4.617
-13 | -0.7598 | 0.11176 | 0.005 | -6.7985
-12 | -0.9055 | 0.05844 | -0.027 | -15.4945
-11.5 | -0.9493 | 0.04428 | -0.0373 | -21.4386
-11 | -0.9904 | 0.0362 | -0.0359 | -27.3591
-10.5 | -1.0272 | 0.03022 | -0.0277 | -33.9907
-10 | -1.0239 | 0.02514 | -0.0222 | -40.7279
-9.5 | -1.0151 | 0.01936 | -0.0165 | -52.4329
-9 | -0.9751 | 0.01721 | -0.0137 | -56.6589
-8.5 | -0.9281 | 0.01536 | -0.0118 | -60.4232
-8 | -0.8685 | 0.01335 | -0.0125 | -65.0562
-7.5 | -0.8056 | 0.01205 | -0.0135 | -66.8548
-6.5 | -0.7053 | 0.00997 | -0.0099 | -70.7422
-6 | -0.6532 | 0.00936 | -0.0083 | -69.7863
-5.5 | -0.6017 | 0.00864 | -0.0067 | -69.6412
-5 | -0.5471 | 0.00819 | -0.0057 | -66.801
-4.5 | -0.4927 | 0.00771 | -0.0047 | -63.904
-4 | -0.4375 | 0.00724 | -0.004 | -60.4282
-3.5 | -0.3835 | 0.00668 | -0.0032 | -57.4102
-3 | -0.3289 | 0.00611 | -0.0025 | -53.8298
-2.5 | -0.275 | 0.00549 | -0.0019 | -50.0911
-2 | -0.2226 | 0.00466 | -0.0011 | -47.7682
-1.5 | -0.1683 | 0.00412 | -0.0005 | -40.8495
-1 | -0.1126 | 0.00383 | 0 | -29.3995
-0.5 | -0.057 | 0.00368 | 0.0006 | -15.4891
0 | -0.0015 | 0.00365 | 0.0012 | -0.41096
0.5 | 0.054 | 0.00372 | 0.0017 | 14.5161
1 | 0.1097 | 0.00389 | 0.0022 | 28.2005
1.5 | 0.1655 | 0.00419 | 0.0027 | 39.4988
2 | 0.2197 | 0.00478 | 0.0033 | 45.9623
2.5 | 0.2728 | 0.00553 | 0.004 | 49.3309
3 | 0.3271 | 0.00614 | 0.0046 | 53.2736
3.5 | 0.382 | 0.00669 | 0.0052 | 57.1001
4 | 0.4363 | 0.00724 | 0.0059 | 60.2624
4.5 | 0.4918 | 0.00773 | 0.0066 | 63.6223
5 | 0.5463 | 0.0082 | 0.0076 | 66.622
5.5 | 0.6014 | 0.00865 | 0.0084 | 69.526
6 | 0.6532 | 0.00938 | 0.01 | 69.6375
6.5 | 0.7062 | 0.01 | 0.0113 | 70.62
7 | 0.7572 | 0.01062 | 0.0131 | 71.2994
7.5 | 0.8035 | 0.01212 | 0.0156 | 66.2954
8 | 0.8611 | 0.01342 | 0.0157 | 64.1654
9 | 0.9728 | 0.01733 | 0.0158 | 56.1339
9.5 | 1.0124 | 0.01948 | 0.0187 | 51.9713
10 | 1.0377 | 0.02323 | 0.0227 | 44.6707
10.5 | 1.0259 | 0.03002 | 0.0295 | 34.1739
11 | 0.9959 | 0.03543 | 0.0373 | 28.1089
11.5 | 0.9589 | 0.04297 | 0.039 | 22.3156
12 | 0.9224 | 0.0552 | 0.0307 | 16.7101
12.5 | 0.8421 | 0.08491 | 0.0105 | 9.9176
13 | 0.8032 | 0.10193 | 0.0012 | 7.8799
14 | 0.6774 | 0.15628 | -0.0242 | 4.3345
14.5 | 0.687 | 0.16696 | -0.0293 | 4.1148
15 | 0.7004 | 0.1747 | -0.0334 | 4.0092

## 55. Re 2M Mach 0.50 (1)
BIGFOIL.COM POLAR EXPORT
MH 52
MH 52 |  |  |  | Cl Max: | 1.08 | at alpha= | 20 | deg
JavaFoil+Calcfoil stall+Eppler ext transition |  |  |  | L/D Max: | 57.704 | at alpha= | 5 | deg
Re: | 2000000 |  |  | Cd Min: | 0.00559 | at alpha= | 0.5 | deg
Mach: | 0.5 |  |  | Cl=0 at alpha= | -0.014706 | deg
|  |  |  | @ Cl=0.1, Cd= | 0.0057797
|  |  |  | @ Cl=0.4, Cd= | 0.0093718
|  |  |  | @ Cl=0.6, Cd= | 0.079821
alpha (deg) | Cl | Cd | Cm | Cl/Cd
-20 | -1.042 | 0.17685 | 0.011 | -5.892
-19.5 | -1.017 | 0.17258 | 0.01 | -5.892
-19 | -0.992 | 0.166 | 0.01 | -5.977
-18.5 | -0.966 | 0.16197 | 0.01 | -5.964
-18 | -0.94 | 0.15844 | 0.009 | -5.936
-17.5 | -0.915 | 0.15337 | 0.009 | -5.967
-17 | -0.89 | 0.14974 | 0.009 | -5.945
-16.5 | -0.864 | 0.14539 | 0.008 | -5.943
-16 | -0.838 | 0.13688 | 0.008 | -6.122
-15.5 | -0.813 | 0.13277 | 0.008 | -6.121
-15 | -0.786 | 0.12761 | 0.007 | -6.163
-14.5 | -0.761 | 0.1242 | 0.007 | -6.129
-14 | -0.735 | 0.11932 | 0.007 | -6.16
-13.5 | -0.709 | 0.11718 | 0.006 | -6.05
-13 | -0.683 | 0.09087 | 0.006 | -7.52
-12.5 | -0.657 | 0.09097 | 0.006 | -7.224
-12 | -0.631 | 0.08991 | 0.006 | -7.019
-11.5 | -0.606 | 0.07816 | 0.005 | -7.749
-11 | -0.579 | 0.07659 | 0.005 | -7.563
-10.5 | -0.553 | 0.07782 | 0.005 | -7.107
-10 | -0.527 | 0.07115 | 0.004 | -7.407
-9.5 | -0.501 | 0.06433 | 0.004 | -7.786
-9 | -0.475 | 0.06062 | 0.004 | -7.836
-8.5 | -0.449 | 0.05797 | 0.004 | -7.742
-8 | -0.423 | 0.05345 | 0.003 | -7.905
-7.5 | -0.396 | 0.05109 | 0.003 | -7.755
-7 | -0.37 | 0.04778 | 0.003 | -7.746
-6.5 | -0.344 | 0.04457 | 0.003 | -7.717
-6 | -0.496 | 0.04251 | 0.002 | -11.663
-5.5 | -0.644 | 0.01104 | 0.006 | -58.369
-5 | -0.621 | 0.01038 | 0.005 | -59.794
-4.5 | -0.577 | 0.00988 | 0.005 | -58.43
-4 | -0.523 | 0.00971 | 0.004 | -53.891
-3.5 | -0.463 | 0.00925 | 0.004 | -50.055
-3 | -0.4 | 0.00922 | 0.003 | -43.369
-2.5 | -0.335 | 0.00669 | 0.003 | -50.037
-2 | -0.268 | 0.00592 | 0.002 | -45.291
-1.5 | -0.201 | 0.0061 | 0.002 | -32.952
-1 | -0.134 | 0.00596 | 0.001 | -22.401
-0.5 | -0.066 | 0.00597 | 0.001 | -11.022
0 | 0.002 | 0.00578 | 0 | 0.364
0.5 | 0.07 | 0.00559 | 0 | 12.504
1 | 0.138 | 0.00602 | -0.001 | 22.887
1.5 | 0.205 | 0.00662 | -0.001 | 31.019
2 | 0.273 | 0.00717 | -0.002 | 38.038
2.5 | 0.339 | 0.00818 | -0.002 | 41.464
3 | 0.404 | 0.00945 | -0.003 | 42.808
3.5 | 0.468 | 0.01131 | -0.003 | 41.385
4 | 0.528 | 0.01127 | -0.004 | 46.843
4.5 | 0.582 | 0.01149 | -0.004 | 50.668
5 | 0.626 | 0.01086 | -0.004 | 57.704
5.5 | 0.652 | 0.01162 | -0.005 | 56.145
6 | 0.508 | 0.04232 | -0.002 | 12.002
6.5 | 0.35 | 0.04545 | -0.002 | 7.691
7 | 0.376 | 0.04682 | -0.003 | 8.041
7.5 | 0.403 | 0.05157 | -0.003 | 7.821
8 | 0.43 | 0.05448 | -0.003 | 7.897
8.5 | 0.457 | 0.05685 | -0.003 | 8.045
9 | 0.484 | 0.05994 | -0.004 | 8.083
9.5 | 0.511 | 0.06618 | -0.004 | 7.724
10 | 0.538 | 0.07088 | -0.004 | 7.594
10.5 | 0.566 | 0.06958 | -0.005 | 8.133
11 | 0.592 | 0.079 | -0.005 | 7.496
11.5 | 0.619 | 0.08177 | -0.005 | 7.575
12 | 0.647 | 0.08177 | -0.005 | 7.909
12.5 | 0.673 | 0.09295 | -0.006 | 7.244
13 | 0.701 | 0.09244 | -0.006 | 7.58
13.5 | 0.727 | 0.10871 | -0.006 | 6.691
14 | 0.755 | 0.11998 | -0.006 | 6.29
14.5 | 0.782 | 0.10456 | -0.007 | 7.482
15 | 0.809 | 0.13075 | -0.007 | 6.187
15.5 | 0.836 | 0.13249 | -0.007 | 6.313
16 | 0.863 | 0.13862 | -0.008 | 6.225
16.5 | 0.89 | 0.14439 | -0.008 | 6.167
17 | 0.918 | 0.14762 | -0.008 | 6.218
17.5 | 0.944 | 0.15102 | -0.009 | 6.254
18 | 0.972 | 0.15718 | -0.009 | 6.184
18.5 | 0.998 | 0.16176 | -0.009 | 6.172
19 | 1.025 | 0.16946 | -0.01 | 6.052
19.5 | 1.052 | 0.17382 | -0.01 | 6.053
20 | 1.08 | 0.17577 | -0.01 | 6.144

## 56. Re 2M Mach 0.50 (2)
BIGFOIL.COM POLAR EXPORT
MH 52
MH 52 |  |  |  | Cl Max: | 0.9134 | at alpha= | 19.5 | deg
XFOIL ncrit=9 |  |  |  | L/D Max: | 66.0021 | at alpha= | 5 | deg
Re: | 2000000 |  |  | Cd Min: | 0.27879 | at alpha= | -20 | deg
Mach: | 0.5 |  |  | Cl=0 at alpha= | 0.015176 | deg
|  |  |  | @ Cl=0.1, Cd= | 0.0041066
|  |  |  | @ Cl=0.4, Cd= | 0.0070165
|  |  |  | @ Cl=0.6, Cd= | 0.0091371
alpha (deg) | Cl | Cd | Cm | Cl/Cd
-20 | -0.9362 | 0.27879 | 0.095 | -3.3581
-19.5 | -0.9156 | 0.27034 | 0.09 | -3.3868
-19 | -0.8944 | 0.26249 | 0.0849 | -3.4074
-18.5 | -0.8727 | 0.25427 | 0.0797 | -3.4322
-18 | -0.8507 | 0.24477 | 0.0743 | -3.4755
-17.5 | -0.8302 | 0.23535 | 0.0688 | -3.5275
-17 | -0.8099 | 0.22618 | 0.0636 | -3.5808
-16.5 | -0.7896 | 0.21723 | 0.0585 | -3.6349
-16 | -0.7705 | 0.20858 | 0.0538 | -3.694
-15.5 | -0.75 | 0.20089 | 0.0493 | -3.7334
-15 | -0.7307 | 0.19231 | 0.0445 | -3.7996
-14.5 | -0.7127 | 0.18239 | 0.0391 | -3.9076
-14 | -0.6963 | 0.17274 | 0.034 | -4.0309
-13.5 | -0.6813 | 0.16306 | 0.0291 | -4.1782
-13 | -0.6673 | 0.15463 | 0.0249 | -4.3155
-12.5 | -0.6553 | 0.14489 | 0.02 | -4.5227
-12 | -0.6467 | 0.13476 | 0.0149 | -4.7989
-11.5 | -0.6411 | 0.12423 | 0.0097 | -5.1606
-11 | -0.6395 | 0.11343 | 0.0043 | -5.6378
-10.5 | -0.6428 | 0.10231 | -0.0015 | -6.2829
-10 | -0.6517 | 0.09067 | -0.0078 | -7.1876
-9.5 | -0.6663 | 0.07856 | -0.0149 | -8.4814
-9 | -0.6886 | 0.06482 | -0.0241 | -10.6233
-8.5 | -0.7141 | 0.04892 | -0.0381 | -14.5973
-8 | -0.7478 | 0.03985 | -0.0412 | -18.7654
-7.5 | -0.7863 | 0.03247 | -0.0354 | -24.2162
-7 | -0.791 | 0.02315 | -0.0325 | -34.1685
-6.5 | -0.7622 | 0.01675 | -0.0283 | -45.5045
-6 | -0.7239 | 0.01303 | -0.022 | -55.5564
-5.5 | -0.6747 | 0.01085 | -0.0167 | -62.1843
-5 | -0.6187 | 0.00936 | -0.0128 | -66.1004
-4.5 | -0.5571 | 0.00857 | -0.0102 | -65.0058
-4 | -0.4942 | 0.0079 | -0.0081 | -62.557
-3.5 | -0.4306 | 0.00734 | -0.0065 | -58.6649
-3 | -0.3695 | 0.00665 | -0.0049 | -55.5639
-2.5 | -0.3083 | 0.00599 | -0.0036 | -51.4691
-2 | -0.2483 | 0.00519 | -0.0024 | -47.842
-1.5 | -0.1887 | 0.00447 | -0.0012 | -42.2148
-1 | -0.127 | 0.0041 | -0.0002 | -30.9756
-0.5 | -0.0645 | 0.00397 | 0.0006 | -16.2469
0.5 | 0.0607 | 0.004 | 0.0021 | 15.175
1 | 0.1234 | 0.00417 | 0.0029 | 29.5923
1.5 | 0.1853 | 0.00456 | 0.0038 | 40.636
2 | 0.2453 | 0.00527 | 0.0049 | 46.5465
2.5 | 0.3058 | 0.00603 | 0.0061 | 50.7131
3 | 0.3675 | 0.00667 | 0.0073 | 55.0975
3.5 | 0.4294 | 0.00733 | 0.0087 | 58.5812
4 | 0.4936 | 0.00792 | 0.0102 | 62.3232
4.5 | 0.5562 | 0.00858 | 0.0124 | 64.8252
5 | 0.6191 | 0.00938 | 0.0148 | 66.0021
5.5 | 0.6748 | 0.01085 | 0.0188 | 62.1935
6 | 0.7248 | 0.01312 | 0.0239 | 55.2439
6.5 | 0.7634 | 0.0169 | 0.0301 | 45.1716
7 | 0.7833 | 0.02305 | 0.0361 | 33.9826
8.5 | 0.712 | 0.04912 | 0.0392 | 14.4951
9 | 0.6872 | 0.06525 | 0.0248 | 10.5318
9.5 | 0.6651 | 0.07859 | 0.0159 | 8.4629
10 | 0.6485 | 0.09111 | 0.0088 | 7.1178
10.5 | 0.6413 | 0.10227 | 0.0026 | 6.2707
11 | 0.6378 | 0.11347 | -0.0032 | 5.6209
11.5 | 0.6385 | 0.12452 | -0.0087 | 5.1277
12 | 0.6444 | 0.13497 | -0.0139 | 4.7744
12.5 | 0.6522 | 0.1454 | -0.0191 | 4.4856
13 | 0.6644 | 0.15512 | -0.024 | 4.2831
13.5 | 0.6786 | 0.16349 | -0.0282 | 4.1507
14 | 0.6939 | 0.17303 | -0.0331 | 4.0103
14.5 | 0.7105 | 0.18263 | -0.0381 | 3.8904
15 | 0.7281 | 0.19287 | -0.0436 | 3.7751
15.5 | 0.7476 | 0.20146 | -0.0485 | 3.7109
16 | 0.7674 | 0.20983 | -0.0532 | 3.6572
16.5 | 0.7873 | 0.21772 | -0.0577 | 3.6161
17 | 0.8075 | 0.22682 | -0.0628 | 3.5601
17.5 | 0.828 | 0.23593 | -0.0679 | 3.5095
18 | 0.8485 | 0.24571 | -0.0736 | 3.4533
18.5 | 0.8704 | 0.25513 | -0.0789 | 3.4116
19 | 0.8921 | 0.26337 | -0.0841 | 3.3872
19.5 | 0.9134 | 0.27163 | -0.0893 | 3.3627

## 57. Re 3M Mach 0.00 (1)
BIGFOIL.COM POLAR EXPORT
MH 52
MH 52 |  |  |  | Cl Max: | 0.866 | at alpha= | 9.5 | deg
JavaFoil+Calcfoil stall+Eppler ext transition |  |  |  | L/D Max: | 80.082 | at alpha= | 7 | deg
Re: | 3000000 |  |  | Cd Min: | 0.00637 | at alpha= | -1 | deg
Mach: | 0 |  |  | Cl=0 at alpha= | -0.016949 | deg
|  |  |  | @ Cl=0.1, Cd= | 0.0076893
|  |  |  | @ Cl=0.4, Cd= | 0.0095068
|  |  |  | @ Cl=0.6, Cd= | 0.0092054
alpha (deg) | Cl | Cd | Cm | Cl/Cd
-14.5 | -0.59 | 0.10409 | 0.006 | -5.664
-14 | -0.613 | 0.09822 | 0.006 | -6.239
-13.5 | -0.634 | 0.09356 | 0.005 | -6.781
-13 | -0.654 | 0.08823 | 0.005 | -7.407
-12.5 | -0.669 | 0.08332 | 0.005 | -8.033
-12 | -0.683 | 0.07861 | 0.005 | -8.687
-11.5 | -0.694 | 0.07422 | 0.005 | -9.345
-11 | -0.701 | 0.06901 | 0.005 | -10.159
-10.5 | -0.705 | 0.06377 | 0.005 | -11.059
-10 | -0.723 | 0.04962 | 0.006 | -14.573
-9.5 | -0.853 | 0.01214 | 0.008 | -70.273
-9 | -0.844 | 0.01086 | 0.008 | -77.716
-8.5 | -0.827 | 0.01098 | 0.007 | -75.316
-8 | -0.804 | 0.01129 | 0.007 | -71.242
-7.5 | -0.775 | 0.01095 | 0.006 | -70.805
-7 | -0.741 | 0.01035 | 0.006 | -71.668
-6.5 | -0.703 | 0.01026 | 0.006 | -68.543
-6 | -0.661 | 0.00988 | 0.005 | -66.843
-5.5 | -0.615 | 0.00944 | 0.005 | -65.123
-5 | -0.566 | 0.00897 | 0.004 | -63.043
-4.5 | -0.514 | 0.00877 | 0.004 | -58.624
-4 | -0.46 | 0.00899 | 0.004 | -51.214
-3.5 | -0.405 | 0.00827 | 0.003 | -48.962
-3 | -0.348 | 0.00695 | 0.003 | -50.072
-2.5 | -0.291 | 0.00671 | 0.002 | -43.339
-2 | -0.233 | 0.00682 | 0.002 | -34.111
-1.5 | -0.174 | 0.00641 | 0.002 | -27.19
-1 | -0.116 | 0.00637 | 0.001 | -18.161
-0.5 | -0.057 | 0.00668 | 0.001 | -8.523
0 | 0.002 | 0.00786 | 0 | 0.232
0.5 | 0.061 | 0.00777 | 0 | 7.805
1 | 0.119 | 0.00765 | -0.001 | 15.612
1.5 | 0.178 | 0.00784 | -0.001 | 22.713
2 | 0.236 | 0.0081 | -0.001 | 29.199
2.5 | 0.294 | 0.00839 | -0.002 | 35.095
3 | 0.352 | 0.00837 | -0.002 | 42.042
3.5 | 0.409 | 0.00972 | -0.003 | 42.052
4 | 0.464 | 0.00958 | -0.003 | 48.495
4.5 | 0.519 | 0.00948 | -0.003 | 54.67
5 | 0.571 | 0.00942 | -0.004 | 60.608
5.5 | 0.621 | 0.00905 | -0.004 | 68.543
6 | 0.668 | 0.00905 | -0.005 | 73.767
6.5 | 0.712 | 0.00911 | -0.005 | 78.158
7 | 0.752 | 0.00939 | -0.006 | 80.082
7.5 | 0.787 | 0.01001 | -0.006 | 78.565
8 | 0.816 | 0.01028 | -0.006 | 79.385
8.5 | 0.841 | 0.01066 | -0.007 | 78.925
9 | 0.857 | 0.01086 | -0.007 | 78.894
9.5 | 0.866 | 0.01193 | -0.007 | 72.605
10 | 0.742 | 0.04594 | -0.006 | 16.147
10.5 | 0.718 | 0.06239 | -0.005 | 11.503
11 | 0.712 | 0.06882 | -0.004 | 10.339
11.5 | 0.704 | 0.07398 | -0.004 | 9.52
12 | 0.695 | 0.07884 | -0.004 | 8.814
12.5 | 0.682 | 0.08391 | -0.005 | 8.131
13 | 0.668 | 0.08881 | -0.005 | 7.52
13.5 | 0.651 | 0.09426 | -0.005 | 6.905
14 | 0.631 | 0.0995 | -0.005 | 6.342
14.5 | 0.609 | 0.10463 | -0.005 | 5.822

## 58. Re 3M Mach 0.00 (2)
BIGFOIL.COM POLAR EXPORT
MH 52
MH 52 |  |  |  | Cl Max: | 1.3814 | at alpha= | 14.5 | deg
XFOIL ncrit=9 |  |  |  | L/D Max: | 85.1231 | at alpha= | 8.5 | deg
Re: | 3000000 |  |  | Cd Min: | 0.11387 | at alpha= | -17.5 | deg
Mach: | 0 |  |  | Cl=0 at alpha= | 0.013736 | deg
|  |  |  | @ Cl=0.1, Cd= | 0.0038157
|  |  |  | @ Cl=0.4, Cd= | 0.0063134
|  |  |  | @ Cl=0.6, Cd= | 0.0077371
alpha (deg) | Cl | Cd | Cm | Cl/Cd
-17.5 | -1.0748 | 0.11387 | 0.0067 | -9.4388
-17 | -1.138 | 0.09163 | -0.006 | -12.4195
-16.5 | -1.1953 | 0.06998 | -0.0193 | -17.0806
-16 | -1.2242 | 0.05555 | -0.0293 | -22.0378
-15.5 | -1.2573 | 0.04398 | -0.0358 | -28.588
-15 | -1.2873 | 0.036 | -0.0366 | -35.7583
-14.5 | -1.3525 | 0.02763 | -0.0294 | -48.9504
-14 | -1.3648 | 0.02436 | -0.0216 | -56.0263
-13.5 | -1.3542 | 0.02155 | -0.0162 | -62.8399
-13 | -1.3244 | 0.01964 | -0.0133 | -67.4338
-12.5 | -1.2852 | 0.0184 | -0.0115 | -69.8478
-12 | -1.2439 | 0.01722 | -0.0099 | -72.2358
-11.5 | -1.2 | 0.01619 | -0.0086 | -74.1198
-11 | -1.1537 | 0.01534 | -0.0076 | -75.2086
-10.5 | -1.1065 | 0.01452 | -0.0067 | -76.2052
-10 | -1.0582 | 0.01378 | -0.0059 | -76.7925
-9 | -0.9499 | 0.01125 | -0.0071 | -84.4356
-8.5 | -0.899 | 0.01051 | -0.0066 | -85.5376
-8 | -0.8505 | 0.00997 | -0.0054 | -85.3059
-7.5 | -0.8002 | 0.0095 | -0.0045 | -84.2316
-7 | -0.7487 | 0.00909 | -0.0038 | -82.3652
-6.5 | -0.6979 | 0.00845 | -0.003 | -82.5917
-6 | -0.645 | 0.00804 | -0.0026 | -80.2239
-5.5 | -0.5918 | 0.00771 | -0.0022 | -76.7575
-5 | -0.5379 | 0.00727 | -0.0019 | -73.989
-4.5 | -0.4841 | 0.00694 | -0.0015 | -69.755
-4 | -0.4298 | 0.00654 | -0.0013 | -65.7187
-3.5 | -0.3764 | 0.00611 | -0.0009 | -61.6039
-3 | -0.3224 | 0.00565 | -0.0007 | -57.0619
-2.5 | -0.2686 | 0.00518 | -0.0005 | -51.8533
-2 | -0.2157 | 0.00464 | -0.0001 | -46.4871
-1.5 | -0.1635 | 0.00406 | 0.0003 | -40.2709
-1 | -0.1101 | 0.00376 | 0.0007 | -29.2819
-0.5 | -0.0559 | 0.0037 | 0.0009 | -15.1081
0 | -0.0015 | 0.00365 | 0.0011 | -0.41096
0.5 | 0.0531 | 0.00372 | 0.0013 | 14.2742
1 | 0.107 | 0.00383 | 0.0016 | 27.9373
1.5 | 0.1608 | 0.00412 | 0.0019 | 39.0291
2 | 0.2135 | 0.00468 | 0.0022 | 45.6197
2.5 | 0.2666 | 0.00521 | 0.0025 | 51.1708
3 | 0.3206 | 0.00567 | 0.0027 | 56.5432
3.5 | 0.3746 | 0.00611 | 0.003 | 61.3093
4 | 0.4283 | 0.00654 | 0.0033 | 65.4893
4.5 | 0.4826 | 0.00694 | 0.0034 | 69.5389
5 | 0.5367 | 0.00728 | 0.0037 | 73.7225
5.5 | 0.5905 | 0.00767 | 0.004 | 76.9883
6 | 0.6443 | 0.00805 | 0.0043 | 80.0373
6.5 | 0.6969 | 0.00845 | 0.0048 | 82.4734
7 | 0.7485 | 0.00911 | 0.0054 | 82.1625
7.5 | 0.7997 | 0.00954 | 0.0061 | 83.826
8 | 0.8508 | 0.01004 | 0.0068 | 84.741
8.5 | 0.8989 | 0.01056 | 0.0081 | 85.1231
9 | 0.9473 | 0.01118 | 0.0092 | 84.7317
9.5 | 1.0015 | 0.01235 | 0.0088 | 81.0931
10 | 1.0559 | 0.01381 | 0.0079 | 76.4591
10.5 | 1.1029 | 0.01473 | 0.0088 | 74.8744
11 | 1.1507 | 0.01549 | 0.0096 | 74.2866
11.5 | 1.1975 | 0.01627 | 0.0105 | 73.6017
12 | 1.2413 | 0.01732 | 0.0118 | 71.6686
12.5 | 1.2839 | 0.01837 | 0.0132 | 69.8911
13 | 1.3227 | 0.01966 | 0.015 | 67.2787
13.5 | 1.3563 | 0.02124 | 0.0175 | 63.8559
14 | 1.3768 | 0.02357 | 0.0214 | 58.4132
14.5 | 1.3814 | 0.02579 | 0.0278 | 53.5634
15 | 1.3603 | 0.03004 | 0.0347 | 45.283
15.5 | 1.3312 | 0.03606 | 0.0383 | 36.9163
16 | 1.2572 | 0.05041 | 0.0336 | 24.9395
16.5 | 1.2228 | 0.06468 | 0.0238 | 18.9054
17 | 1.1874 | 0.08135 | 0.013 | 14.5962
17.5 | 1.1031 | 0.10781 | -0.0023 | 10.2319

## 59. Re 3M Mach 0.10 (1)
BIGFOIL.COM POLAR EXPORT
MH 52
MH 52 |  |  |  | Cl Max: | 0.855 | at alpha= | 9.5 | deg
JavaFoil+Calcfoil stall+Eppler ext transition |  |  |  | L/D Max: | 79.603 | at alpha= | 7 | deg
Re: | 3000000 |  |  | Cd Min: | 0.00619 | at alpha= | -0.5 | deg
Mach: | 0.1 |  |  | Cl=0 at alpha= | -0.016949 | deg
|  |  |  | @ Cl=0.1, Cd= | 0.0076973
|  |  |  | @ Cl=0.4, Cd= | 0.009554
|  |  |  | @ Cl=0.6, Cd= | 0.10565
alpha (deg) | Cl | Cd | Cm | Cl/Cd
-14.5 | -0.55 | 0.10507 | 0.006 | -5.239
-14 | -0.577 | 0.09959 | 0.006 | -5.794
-13.5 | -0.603 | 0.09418 | 0.005 | -6.398
-13 | -0.625 | 0.08908 | 0.005 | -7.016
-12.5 | -0.645 | 0.08388 | 0.005 | -7.688
-12 | -0.662 | 0.07898 | 0.005 | -8.384
-11.5 | -0.676 | 0.07442 | 0.005 | -9.086
-11 | -0.686 | 0.07 | 0.004 | -9.795
-10.5 | -0.692 | 0.06504 | 0.005 | -10.637
-10 | -0.697 | 0.0588 | 0.005 | -11.854
-9.5 | -0.841 | 0.01241 | 0.008 | -67.755
-9 | -0.838 | 0.0116 | 0.008 | -72.248
-8.5 | -0.824 | 0.01114 | 0.007 | -73.983
-8 | -0.803 | 0.01144 | 0.007 | -70.153
-7.5 | -0.775 | 0.01101 | 0.007 | -70.422
-7 | -0.742 | 0.01045 | 0.006 | -71.038
-6.5 | -0.705 | 0.01042 | 0.006 | -67.653
-6 | -0.663 | 0.00992 | 0.005 | -66.809
-5.5 | -0.617 | 0.00946 | 0.005 | -65.259
-5 | -0.568 | 0.00907 | 0.004 | -62.603
-4.5 | -0.516 | 0.00879 | 0.004 | -58.748
-4 | -0.462 | 0.00848 | 0.004 | -54.53
-3.5 | -0.407 | 0.00834 | 0.003 | -48.746
-3 | -0.35 | 0.00698 | 0.003 | -50.137
-2.5 | -0.292 | 0.0067 | 0.002 | -43.574
-2 | -0.234 | 0.00685 | 0.002 | -34.138
-1.5 | -0.175 | 0.00642 | 0.002 | -27.301
-1 | -0.116 | 0.0064 | 0.001 | -18.169
-0.5 | -0.057 | 0.00619 | 0.001 | -9.247
0 | 0.002 | 0.00787 | 0 | 0.233
0.5 | 0.061 | 0.00777 | 0 | 7.838
1 | 0.12 | 0.00766 | -0.001 | 15.659
1.5 | 0.179 | 0.00786 | -0.001 | 22.766
2 | 0.238 | 0.00811 | -0.001 | 29.307
2.5 | 0.296 | 0.00854 | -0.002 | 34.657
3 | 0.354 | 0.0084 | -0.002 | 42.109
3.5 | 0.411 | 0.00983 | -0.003 | 41.814
4 | 0.467 | 0.0096 | -0.003 | 48.614
4.5 | 0.521 | 0.00951 | -0.003 | 54.743
5 | 0.573 | 0.00945 | -0.004 | 60.663
5.5 | 0.623 | 0.0091 | -0.004 | 68.473
6 | 0.67 | 0.0091 | -0.005 | 73.661
6.5 | 0.714 | 0.00916 | -0.005 | 77.904
7 | 0.753 | 0.00946 | -0.006 | 79.603
7.5 | 0.787 | 0.0101 | -0.006 | 77.919
8 | 0.815 | 0.01037 | -0.006 | 78.653
8.5 | 0.838 | 0.01075 | -0.007 | 77.967
9 | 0.852 | 0.01104 | -0.007 | 77.164
9.5 | 0.855 | 0.01229 | -0.007 | 69.554
10 | 0.709 | 0.0581 | -0.005 | 12.198
10.5 | 0.703 | 0.06424 | -0.004 | 10.948
11 | 0.696 | 0.06969 | -0.004 | 9.988
11.5 | 0.686 | 0.07487 | -0.004 | 9.16
12 | 0.673 | 0.07948 | -0.004 | 8.472
12.5 | 0.657 | 0.08466 | -0.005 | 7.765
13 | 0.639 | 0.08948 | -0.005 | 7.139
13.5 | 0.618 | 0.09526 | -0.005 | 6.49
14 | 0.595 | 0.10027 | -0.005 | 5.934
14.5 | 0.569 | 0.10565 | -0.005 | 5.39

## 60. Re 3M Mach 0.10 (2)
BIGFOIL.COM POLAR EXPORT
MH 52
MH 52 |  |  |  | Cl Max: | 1.3435 | at alpha= | 13.5 | deg
XFOIL ncrit=9 |  |  |  | L/D Max: | 84.287 | at alpha= | 8.5 | deg
Re: | 3000000 |  |  | Cd Min: | 0.12344 | at alpha= | 17 | deg
Mach: | 0.1 |  |  | Cl=0 at alpha= | 0.013661 | deg
|  |  |  | @ Cl=0.1, Cd= | 0.0038246
|  |  |  | @ Cl=0.4, Cd= | 0.006316
|  |  |  | @ Cl=0.6, Cd= | 0.0077627
alpha (deg) | Cl | Cd | Cm | Cl/Cd
-16.5 | -1.1191 | 0.08962 | -0.0079 | -12.4872
-16 | -1.1636 | 0.07064 | -0.0194 | -16.4723
-15.5 | -1.1977 | 0.05477 | -0.0307 | -21.8678
-15 | -1.2087 | 0.04606 | -0.0359 | -26.2419
-14.5 | -1.2953 | 0.03268 | -0.0364 | -39.6359
-14 | -1.3178 | 0.02789 | -0.0305 | -47.2499
-13.5 | -1.3351 | 0.02425 | -0.0219 | -55.0557
-13 | -1.3195 | 0.02138 | -0.0171 | -61.7166
-12.5 | -1.2859 | 0.01966 | -0.0145 | -65.4069
-12 | -1.2473 | 0.01816 | -0.0123 | -68.6839
-11.5 | -1.2046 | 0.01696 | -0.0106 | -71.0259
-11 | -1.1592 | 0.01594 | -0.0093 | -72.7227
-10.5 | -1.1126 | 0.01495 | -0.0081 | -74.4214
-10 | -1.0643 | 0.01413 | -0.0071 | -75.322
-9 | -0.9557 | 0.01157 | -0.008 | -82.6016
-8.5 | -0.9043 | 0.01069 | -0.0074 | -84.5931
-8 | -0.8558 | 0.0101 | -0.006 | -84.7327
-7.5 | -0.8052 | 0.00959 | -0.005 | -83.9625
-7 | -0.7535 | 0.00915 | -0.0042 | -82.3497
-6.5 | -0.7022 | 0.00851 | -0.0033 | -82.5147
-6 | -0.649 | 0.00808 | -0.0028 | -80.3218
-5.5 | -0.5952 | 0.00776 | -0.0024 | -76.701
-5 | -0.5411 | 0.0073 | -0.002 | -74.1233
-4.5 | -0.4869 | 0.00696 | -0.0017 | -69.9569
-4 | -0.4322 | 0.00657 | -0.0015 | -65.7839
-3.5 | -0.3785 | 0.00613 | -0.001 | -61.7455
-3 | -0.3241 | 0.00566 | -0.0008 | -57.2615
-2.5 | -0.27 | 0.0052 | -0.0006 | -51.9231
-2 | -0.2169 | 0.00465 | -0.0002 | -46.6452
-1.5 | -0.1644 | 0.00407 | 0.0003 | -40.3931
-1 | -0.1107 | 0.00377 | 0.0007 | -29.3634
0 | -0.0015 | 0.00366 | 0.0011 | -0.40984
0.5 | 0.0534 | 0.00373 | 0.0013 | 14.3164
1 | 0.1076 | 0.00384 | 0.0016 | 28.0208
1.5 | 0.1617 | 0.00414 | 0.0019 | 39.058
2 | 0.2146 | 0.0047 | 0.0023 | 45.6596
2.5 | 0.268 | 0.00523 | 0.0026 | 51.2428
3 | 0.3224 | 0.00568 | 0.0028 | 56.7606
3.5 | 0.3766 | 0.00613 | 0.0031 | 61.4356
4 | 0.4307 | 0.00656 | 0.0034 | 65.6555
4.5 | 0.4854 | 0.00696 | 0.0036 | 69.7414
5 | 0.5399 | 0.00731 | 0.0039 | 73.8577
5.5 | 0.5939 | 0.00772 | 0.0043 | 76.9301
6 | 0.6482 | 0.0081 | 0.0046 | 80.0247
6.5 | 0.7012 | 0.00851 | 0.0051 | 82.3972
7 | 0.7528 | 0.00924 | 0.0059 | 81.4719
7.5 | 0.8048 | 0.00963 | 0.0066 | 83.5722
8 | 0.8561 | 0.01017 | 0.0075 | 84.179
8.5 | 0.9044 | 0.01073 | 0.0089 | 84.287
9 | 0.9529 | 0.01144 | 0.0102 | 83.2955
9.5 | 1.0059 | 0.0131 | 0.0099 | 76.7863
10 | 1.062 | 0.01415 | 0.0091 | 75.053
10.5 | 1.1089 | 0.01518 | 0.0103 | 73.0501
11 | 1.1564 | 0.01605 | 0.0113 | 72.0498
11.5 | 1.2021 | 0.01704 | 0.0126 | 70.5458
12 | 1.2448 | 0.01826 | 0.0142 | 68.1709
12.5 | 1.2853 | 0.01955 | 0.0161 | 65.7442
13 | 1.3198 | 0.02123 | 0.0186 | 62.1667
13.5 | 1.3435 | 0.02351 | 0.0224 | 57.1459
14 | 1.3351 | 0.02676 | 0.0303 | 49.8916
14.5 | 1.3303 | 0.03 | 0.0358 | 44.3433
15 | 1.2963 | 0.03641 | 0.0396 | 35.6029
15.5 | 1.2612 | 0.04543 | 0.0376 | 27.7614
16 | 1.1881 | 0.06582 | 0.0237 | 18.0507
16.5 | 1.1324 | 0.08706 | 0.0102 | 13.0071
17 | 1.0012 | 0.12344 | -0.0111 | 8.1108

## 61. Re 3M Mach 0.25 (1)
BIGFOIL.COM POLAR EXPORT
MH 52
MH 52 |  |  |  | Cl Max: | 0.801 | at alpha= | 8.5 | deg
JavaFoil+Calcfoil stall+Eppler ext transition |  |  |  | L/D Max: | 76.965 | at alpha= | 7 | deg
Re: | 3000000 |  |  | Cd Min: | 0.00614 | at alpha= | 0 | deg
Mach: | 0.25 |  |  | Cl=0 at alpha= | -0.016393 | deg
|  |  |  | @ Cl=0.1, Cd= | 0.007453
|  |  |  | @ Cl=0.4, Cd= | 0.09928
|  |  |  | @ Cl=0.6, Cd= | 0.09928
alpha (deg) | Cl | Cd | Cm | Cl/Cd
-13.5 | -0.302 | 0.10004 | 0.005 | -3.023
-13 | -0.366 | 0.09339 | 0.005 | -3.923
-12.5 | -0.424 | 0.08799 | 0.005 | -4.813
-12 | -0.476 | 0.08294 | 0.005 | -5.736
-11.5 | -0.523 | 0.07756 | 0.005 | -6.737
-11 | -0.562 | 0.07254 | 0.004 | -7.741
-10.5 | -0.592 | 0.06816 | 0.004 | -8.684
-10 | -0.615 | 0.0641 | 0.004 | -9.598
-9.5 | -0.631 | 0.0602 | 0.004 | -10.486
-9 | -0.642 | 0.05525 | 0.004 | -11.617
-8.5 | -0.788 | 0.01174 | 0.007 | -67.123
-8 | -0.785 | 0.0109 | 0.007 | -72.014
-7.5 | -0.769 | 0.01134 | 0.007 | -67.817
-7 | -0.744 | 0.0106 | 0.006 | -70.15
-6.5 | -0.711 | 0.01024 | 0.006 | -69.491
-6 | -0.673 | 0.01031 | 0.005 | -65.288
-5.5 | -0.629 | 0.0098 | 0.005 | -64.197
-5 | -0.581 | 0.00935 | 0.005 | -62.081
-4.5 | -0.529 | 0.00896 | 0.004 | -59.066
-4 | -0.474 | 0.00862 | 0.004 | -55.051
-3.5 | -0.417 | 0.0084 | 0.003 | -49.718
-3 | -0.359 | 0.00738 | 0.003 | -48.65
-2.5 | -0.3 | 0.00679 | 0.002 | -44.17
-2 | -0.24 | 0.00692 | 0.002 | -34.717
-1.5 | -0.18 | 0.00658 | 0.002 | -27.34
-1 | -0.119 | 0.00646 | 0.001 | -18.505
-0.5 | -0.059 | 0.00637 | 0.001 | -9.238
0 | 0.002 | 0.00614 | 0 | 0.306
0.5 | 0.063 | 0.00786 | 0 | 7.968
1 | 0.123 | 0.0072 | -0.001 | 17.126
1.5 | 0.184 | 0.0081 | -0.001 | 22.688
2 | 0.244 | 0.00823 | -0.001 | 29.677
2.5 | 0.304 | 0.0089 | -0.002 | 34.149
3 | 0.363 | 0.00882 | -0.002 | 41.192
3.5 | 0.422 | 0.01004 | -0.003 | 41.994
4 | 0.479 | 0.00993 | -0.003 | 48.179
4.5 | 0.533 | 0.00974 | -0.004 | 54.778
5 | 0.586 | 0.00973 | -0.004 | 60.199
5.5 | 0.635 | 0.00973 | -0.004 | 65.256
6 | 0.681 | 0.00946 | -0.005 | 71.963
6.5 | 0.721 | 0.0095 | -0.005 | 75.956
7 | 0.756 | 0.00982 | -0.006 | 76.965
7.5 | 0.782 | 0.01016 | -0.006 | 76.948
8 | 0.8 | 0.01134 | -0.007 | 70.491
8.5 | 0.801 | 0.01156 | -0.007 | 69.31
9 | 0.658 | 0.05259 | -0.004 | 12.505
9.5 | 0.642 | 0.05955 | -0.004 | 10.783
10 | 0.625 | 0.06414 | -0.004 | 9.74
10.5 | 0.599 | 0.06869 | -0.004 | 8.723
11 | 0.567 | 0.07347 | -0.004 | 7.713
11.5 | 0.527 | 0.07797 | -0.004 | 6.761
12 | 0.481 | 0.08294 | -0.005 | 5.803
12.5 | 0.43 | 0.08824 | -0.005 | 4.872
13 | 0.373 | 0.09338 | -0.005 | 3.998
13.5 | 0.311 | 0.09928 | -0.005 | 3.135

## 62. Re 3M Mach 0.25 (2)
BIGFOIL.COM POLAR EXPORT
MH 52
MH 52 |  |  |  | Cl Max: | 1.1241 | at alpha= | 11 | deg
XFOIL ncrit=9 |  |  |  | L/D Max: | 80.8259 | at alpha= | 6.5 | deg
Re: | 3000000 |  |  | Cd Min: | 0.19214 | at alpha= | 16 | deg
Mach: | 0.25 |  |  | Cl=0 at alpha= | 0.013298 | deg
|  |  |  | @ Cl=0.1, Cd= | 0.00396
|  |  |  | @ Cl=0.4, Cd= | 0.0063479
|  |  |  | @ Cl=0.6, Cd= | 0.007828
alpha (deg) | Cl | Cd | Cm | Cl/Cd
-13.5 | -0.8749 | 0.09589 | -0.0049 | -9.124
-13 | -0.9944 | 0.05982 | -0.0278 | -16.6232
-12.5 | -1.0115 | 0.04815 | -0.0371 | -21.0073
-12 | -1.0733 | 0.03666 | -0.0398 | -29.2771
-11.5 | -1.1075 | 0.03079 | -0.0336 | -35.9695
-11 | -1.122 | 0.02609 | -0.0257 | -43.005
-10.5 | -1.1124 | 0.02138 | -0.0202 | -52.0299
-10 | -1.0819 | 0.01818 | -0.0163 | -59.5105
-9.5 | -1.0396 | 0.01614 | -0.0136 | -64.4114
-9 | -0.9826 | 0.01443 | -0.0135 | -68.0942
-8.5 | -0.9303 | 0.01221 | -0.0127 | -76.1916
-8 | -0.8831 | 0.01104 | -0.0101 | -79.9909
-7.5 | -0.8317 | 0.01029 | -0.0083 | -80.826
-7 | -0.7789 | 0.00961 | -0.0068 | -81.051
-6.5 | -0.7238 | 0.00914 | -0.0058 | -79.1904
-6 | -0.6705 | 0.00835 | -0.0045 | -80.2994
-5.5 | -0.6147 | 0.00793 | -0.0037 | -77.5158
-5 | -0.5585 | 0.00746 | -0.0031 | -74.866
-4.5 | -0.502 | 0.00714 | -0.0025 | -70.3081
-4 | -0.4452 | 0.00671 | -0.0021 | -66.3487
-3.5 | -0.3896 | 0.00625 | -0.0016 | -62.336
-2.5 | -0.2778 | 0.0053 | -0.0008 | -52.4151
-2 | -0.223 | 0.00474 | -0.0004 | -47.0464
-1.5 | -0.1691 | 0.00415 | 0.0002 | -40.747
-1 | -0.1139 | 0.00383 | 0.0006 | -29.7389
-0.5 | -0.0578 | 0.00376 | 0.0009 | -15.3723
0 | -0.0015 | 0.00371 | 0.0012 | -0.40431
0.5 | 0.0549 | 0.00379 | 0.0014 | 14.4855
1.5 | 0.1663 | 0.00421 | 0.0021 | 39.5012
2 | 0.2206 | 0.00478 | 0.0026 | 46.1506
2.5 | 0.2759 | 0.00533 | 0.0029 | 51.7636
3 | 0.332 | 0.00579 | 0.0032 | 57.3402
3.5 | 0.3878 | 0.00625 | 0.0037 | 62.048
4 | 0.4439 | 0.0067 | 0.0041 | 66.2537
4.5 | 0.5005 | 0.00711 | 0.0045 | 70.3938
5 | 0.5575 | 0.00747 | 0.005 | 74.6319
5.5 | 0.6133 | 0.00794 | 0.0057 | 77.2418
6 | 0.6699 | 0.00837 | 0.0063 | 80.0358
6.5 | 0.7242 | 0.00896 | 0.0074 | 80.8259
7 | 0.7784 | 0.00968 | 0.0085 | 80.4132
7.5 | 0.8316 | 0.01033 | 0.01 | 80.5034
8.5 | 0.9319 | 0.01208 | 0.0141 | 77.144
9 | 0.9754 | 0.01455 | 0.0166 | 67.0378
9.5 | 1.0362 | 0.01618 | 0.0159 | 64.042
10 | 1.08 | 0.01818 | 0.0183 | 59.4059
10.5 | 1.1111 | 0.02131 | 0.0221 | 52.1398
11 | 1.1241 | 0.0257 | 0.0273 | 43.7393
11.5 | 1.1097 | 0.03047 | 0.0351 | 36.4194
12 | 1.0858 | 0.03546 | 0.041 | 30.6204
12.5 | 1.0269 | 0.0461 | 0.0395 | 22.2755
13 | 0.9946 | 0.06042 | 0.028 | 16.4614
13.5 | 0.8695 | 0.09691 | 0.0051 | 8.9722
15 | 0.7084 | 0.17068 | -0.0321 | 4.1505
15.5 | 0.724 | 0.17751 | -0.036 | 4.0786
16 | 0.7249 | 0.19214 | -0.0421 | 3.7728

## 63. Re 3M Mach 0.50 (1)
BIGFOIL.COM POLAR EXPORT
MH 52
MH 52 |  |  |  | Cl Max: | 1.08 | at alpha= | 20 | deg
JavaFoil+Calcfoil stall+Eppler ext transition |  |  |  | L/D Max: | 60.237 | at alpha= | 5.5 | deg
Re: | 3000000 |  |  | Cd Min: | 0.00582 | at alpha= | 0 | deg
Mach: | 0.5 |  |  | Cl=0 at alpha= | -0.014706 | deg
|  |  |  | @ Cl=0.1, Cd= | 0.0060491
|  |  |  | @ Cl=0.4, Cd= | 0.011078
|  |  |  | @ Cl=0.6, Cd= | 0.07615
alpha (deg) | Cl | Cd | Cm | Cl/Cd
-20 | -1.042 | 0.16725 | 0.011 | -6.232
-19.5 | -1.017 | 0.16204 | 0.01 | -6.277
-19 | -0.993 | 0.1581 | 0.01 | -6.278
-18.5 | -0.966 | 0.15503 | 0.01 | -6.234
-18 | -0.941 | 0.14952 | 0.009 | -6.292
-17.5 | -0.916 | 0.13086 | 0.009 | -6.997
-17 | -0.891 | 0.12684 | 0.009 | -7.028
-16.5 | -0.865 | 0.12183 | 0.009 | -7.096
-16 | -0.838 | 0.12122 | 0.008 | -6.915
-15.5 | -0.813 | 0.10904 | 0.008 | -7.46
-15 | -0.787 | 0.10982 | 0.008 | -7.166
-14.5 | -0.762 | 0.09914 | 0.007 | -7.685
-14 | -0.736 | 0.09951 | 0.007 | -7.391
-13.5 | -0.709 | 0.09924 | 0.007 | -7.147
-13 | -0.685 | 0.08752 | 0.007 | -7.822
-12.5 | -0.658 | 0.0864 | 0.006 | -7.61
-12 | -0.631 | 0.08469 | 0.006 | -7.456
-11.5 | -0.606 | 0.07553 | 0.006 | -8.029
-11 | -0.579 | 0.07426 | 0.005 | -7.803
-10.5 | -0.553 | 0.07069 | 0.005 | -7.827
-10 | -0.527 | 0.06758 | 0.004 | -7.802
-9.5 | -0.501 | 0.062 | 0.004 | -8.084
-9 | -0.476 | 0.05867 | 0.004 | -8.109
-8.5 | -0.449 | 0.05587 | 0.004 | -8.046
-8 | -0.423 | 0.05186 | 0.004 | -8.157
-7.5 | -0.397 | 0.04929 | 0.003 | -8.046
-7 | -0.371 | 0.04652 | 0.003 | -7.971
-6.5 | -0.346 | 0.04285 | 0.003 | -8.064
-6 | -0.497 | 0.04125 | 0.003 | -12.045
-5.5 | -0.645 | 0.01046 | 0.006 | -61.617
-5 | -0.621 | 0.00986 | 0.005 | -62.949
-4.5 | -0.578 | 0.00929 | 0.005 | -62.185
-4 | -0.523 | 0.00913 | 0.004 | -57.295
-3.5 | -0.463 | 0.00872 | 0.004 | -53.132
-3 | -0.4 | 0.00883 | 0.003 | -45.314
-2.5 | -0.335 | 0.00705 | 0.003 | -47.494
-2 | -0.268 | 0.00636 | 0.002 | -42.164
-1.5 | -0.201 | 0.00631 | 0.002 | -31.9
-1 | -0.134 | 0.00592 | 0.001 | -22.545
-0.5 | -0.066 | 0.00594 | 0.001 | -11.064
0 | 0.002 | 0.00582 | 0 | 0.361
0.5 | 0.07 | 0.00608 | 0 | 11.507
1 | 0.138 | 0.00601 | -0.001 | 22.91
1.5 | 0.205 | 0.00693 | -0.001 | 29.651
2 | 0.273 | 0.0074 | -0.002 | 36.849
2.5 | 0.339 | 0.00846 | -0.002 | 40.099
3 | 0.404 | 0.01125 | -0.003 | 35.943
3.5 | 0.468 | 0.01077 | -0.003 | 43.478
4 | 0.528 | 0.01061 | -0.004 | 49.77
4.5 | 0.582 | 0.01089 | -0.004 | 53.438
5 | 0.627 | 0.01108 | -0.004 | 56.539
5.5 | 0.653 | 0.01083 | -0.005 | 60.237
6 | 0.509 | 0.04107 | -0.002 | 12.398
6.5 | 0.35 | 0.04406 | -0.003 | 7.951
7 | 0.378 | 0.04508 | -0.003 | 8.396
7.5 | 0.404 | 0.04981 | -0.003 | 8.11
8 | 0.431 | 0.05279 | -0.003 | 8.162
8.5 | 0.458 | 0.05519 | -0.004 | 8.296
9 | 0.485 | 0.05783 | -0.004 | 8.392
9.5 | 0.511 | 0.06385 | -0.004 | 8.01
10 | 0.539 | 0.06565 | -0.004 | 8.207
10.5 | 0.568 | 0.06712 | -0.005 | 8.458
11 | 0.592 | 0.07531 | -0.005 | 7.866
11.5 | 0.62 | 0.07825 | -0.005 | 7.918
12 | 0.648 | 0.07898 | -0.006 | 8.207
12.5 | 0.674 | 0.08881 | -0.006 | 7.587
13 | 0.701 | 0.08885 | -0.006 | 7.895
13.5 | 0.728 | 0.10199 | -0.006 | 7.136
14 | 0.755 | 0.10012 | -0.007 | 7.545
14.5 | 0.783 | 0.10071 | -0.007 | 7.772
15 | 0.809 | 0.11583 | -0.007 | 6.985
15.5 | 0.837 | 0.10987 | -0.008 | 7.618
16 | 0.863 | 0.12494 | -0.008 | 6.908
16.5 | 0.891 | 0.1219 | -0.008 | 7.31
17 | 0.918 | 0.13903 | -0.008 | 6.605
17.5 | 0.945 | 0.13254 | -0.009 | 7.129
18 | 0.972 | 0.14869 | -0.009 | 6.54
18.5 | 0.999 | 0.15314 | -0.009 | 6.522
19 | 1.026 | 0.15819 | -0.01 | 6.486
19.5 | 1.053 | 0.16208 | -0.01 | 6.494
20 | 1.08 | 0.16668 | -0.01 | 6.481

## 64. Re 3M Mach 0.50 (2)
BIGFOIL.COM POLAR EXPORT
MH 52
MH 52 |  |  |  | Cl Max: | 0.9342 | at alpha= | 20 | deg
XFOIL ncrit=9 |  |  |  | L/D Max: | 74.192 | at alpha= | 5 | deg
Re: | 3000000 |  |  | Cd Min: | 0.28116 | at alpha= | 20 | deg
Mach: | 0.5 |  |  | Cl=0 at alpha= | 0.014173 | deg
|  |  |  | @ Cl=0.1, Cd= | 0.0041303
|  |  |  | @ Cl=0.4, Cd= | 0.0064405
|  |  |  | @ Cl=0.6, Cd= | 0.0081356
alpha (deg) | Cl | Cd | Cm | Cl/Cd
-20 | -0.9368 | 0.28049 | 0.0956 | -3.3399
-19.5 | -0.9146 | 0.2712 | 0.0902 | -3.3724
-19 | -0.8934 | 0.26215 | 0.0848 | -3.408
-18.5 | -0.8722 | 0.25315 | 0.0795 | -3.4454
-18 | -0.8515 | 0.24367 | 0.0741 | -3.4945
-17.5 | -0.8319 | 0.23482 | 0.069 | -3.5427
-17 | -0.8105 | 0.22698 | 0.0642 | -3.5708
-16.5 | -0.7895 | 0.21856 | 0.0592 | -3.6123
-16 | -0.7688 | 0.20907 | 0.054 | -3.6772
-15.5 | -0.7498 | 0.19988 | 0.0489 | -3.7513
-15 | -0.7315 | 0.19146 | 0.0442 | -3.8206
-14.5 | -0.716 | 0.18124 | 0.039 | -3.9506
-14 | -0.6995 | 0.1719 | 0.0341 | -4.0692
-13.5 | -0.6854 | 0.16198 | 0.029 | -4.2314
-13 | -0.6725 | 0.15223 | 0.0239 | -4.4177
-12.5 | -0.6627 | 0.14186 | 0.0187 | -4.6715
-12 | -0.6556 | 0.13145 | 0.0134 | -4.9874
-11.5 | -0.6531 | 0.12031 | 0.0079 | -5.4285
-11 | -0.6584 | 0.10846 | 0.0016 | -6.0704
-10.5 | -0.6646 | 0.09725 | -0.0045 | -6.8339
-10 | -0.6744 | 0.08595 | -0.011 | -7.8464
-9.5 | -0.6864 | 0.0746 | -0.0179 | -9.2011
-9 | -0.7056 | 0.06023 | -0.0288 | -11.7151
-8.5 | -0.7319 | 0.04648 | -0.0407 | -15.7466
-8 | -0.7735 | 0.0376 | -0.0412 | -20.5718
-7.5 | -0.7992 | 0.03056 | -0.036 | -26.1518
-6.5 | -0.7921 | 0.01536 | -0.0232 | -51.569
-6 | -0.751 | 0.01153 | -0.0172 | -65.1344
-5.5 | -0.6964 | 0.00956 | -0.0127 | -72.8452
-5 | -0.6344 | 0.00851 | -0.0097 | -74.5476
-4.5 | -0.5697 | 0.00776 | -0.0075 | -73.4149
-4 | -0.5042 | 0.00728 | -0.0059 | -69.2582
-3.5 | -0.4387 | 0.00678 | -0.0046 | -64.705
-3 | -0.3753 | 0.0062 | -0.0034 | -60.5323
-2.5 | -0.3119 | 0.00567 | -0.0025 | -55.0088
-2 | -0.2498 | 0.00511 | -0.0015 | -48.8845
-1.5 | -0.1898 | 0.00449 | -0.0004 | -42.2717
-1 | -0.1282 | 0.0041 | 0.0003 | -31.2683
-0.5 | -0.0653 | 0.00399 | 0.0009 | -16.3659
0 | -0.0018 | 0.00392 | 0.0013 | -0.45918
0.5 | 0.0617 | 0.00402 | 0.0018 | 15.3483
1 | 0.1242 | 0.0042 | 0.0024 | 29.5714
1.5 | 0.1863 | 0.00454 | 0.0031 | 41.0352
2 | 0.2471 | 0.00516 | 0.004 | 47.8876
2.5 | 0.3097 | 0.0057 | 0.0049 | 54.3333
3 | 0.3735 | 0.0062 | 0.0058 | 60.2419
3.5 | 0.4374 | 0.00678 | 0.0069 | 64.5133
4 | 0.5029 | 0.00728 | 0.0082 | 69.0797
4.5 | 0.5688 | 0.00776 | 0.0098 | 73.299
5 | 0.6336 | 0.00854 | 0.0119 | 74.192
5.5 | 0.696 | 0.00957 | 0.0149 | 72.7273
6 | 0.7527 | 0.01142 | 0.0191 | 65.9107
6.5 | 0.793 | 0.01528 | 0.0253 | 51.8979
7 | 0.8018 | 0.02211 | 0.0333 | 36.2641
7.5 | 0.7903 | 0.03021 | 0.0398 | 26.1602
8 | 0.7619 | 0.03825 | 0.0433 | 19.919
8.5 | 0.7304 | 0.04644 | 0.0421 | 15.7278
9 | 0.7001 | 0.06211 | 0.0281 | 11.2719
9.5 | 0.6797 | 0.07572 | 0.0184 | 8.9765
10 | 0.6717 | 0.08631 | 0.012 | 7.7824
10.5 | 0.6568 | 0.09865 | 0.0049 | 6.6579
11 | 0.6543 | 0.10917 | -0.0008 | 5.9934
11.5 | 0.6507 | 0.12055 | -0.0069 | 5.3978
12 | 0.6539 | 0.13154 | -0.0124 | 4.9711
12.5 | 0.6597 | 0.14235 | -0.0178 | 4.6344
13 | 0.67 | 0.1526 | -0.023 | 4.3906
13.5 | 0.683 | 0.16224 | -0.0281 | 4.2098
14 | 0.6968 | 0.17239 | -0.0332 | 4.042
14.5 | 0.7134 | 0.18177 | -0.0382 | 3.9247
15 | 0.7298 | 0.19168 | -0.0433 | 3.8074
15.5 | 0.7477 | 0.20032 | -0.0481 | 3.7325
16 | 0.7667 | 0.20942 | -0.0531 | 3.6611
16.5 | 0.7873 | 0.2191 | -0.0584 | 3.5933
17 | 0.8081 | 0.22771 | -0.0634 | 3.5488
17.5 | 0.8291 | 0.23612 | -0.0684 | 3.5114
18 | 0.8493 | 0.24452 | -0.0735 | 3.4733
18.5 | 0.8702 | 0.25362 | -0.0787 | 3.4311
19 | 0.8912 | 0.26299 | -0.0841 | 3.3887
19.5 | 0.9125 | 0.27186 | -0.0894 | 3.3565
20 | 0.9342 | 0.28116 | -0.0949 | 3.3227

## 65. Re 4M Mach 0.00 (1)
BIGFOIL.COM POLAR EXPORT
MH 52
MH 52 |  |  |  | Cl Max: | 0.87 | at alpha= | 10 | deg
JavaFoil+Calcfoil stall+Eppler ext transition |  |  |  | L/D Max: | 84.104 | at alpha= | 7 | deg
Re: | 4000000 |  |  | Cd Min: | 0.00659 | at alpha= | -1 | deg
Mach: | 0 |  |  | Cl=0 at alpha= | -0.016949 | deg
|  |  |  | @ Cl=0.1, Cd= | 0.0079767
|  |  |  | @ Cl=0.4, Cd= | 0.0093232
|  |  |  | @ Cl=0.6, Cd= | 0.10729
alpha (deg) | Cl | Cd | Cm | Cl/Cd
-15 | -0.567 | 0.10686 | 0.006 | -5.307
-14.5 | -0.591 | 0.10096 | 0.006 | -5.854
-14 | -0.615 | 0.09502 | 0.006 | -6.468
-13.5 | -0.636 | 0.09062 | 0.006 | -7.023
-13 | -0.656 | 0.08524 | 0.006 | -7.693
-12.5 | -0.672 | 0.08038 | 0.005 | -8.361
-12 | -0.686 | 0.07546 | 0.005 | -9.094
-11.5 | -0.698 | 0.07043 | 0.005 | -9.917
-11 | -0.71 | 0.06301 | 0.006 | -11.275
-10.5 | -0.833 | 0.01619 | 0.008 | -51.46
-10 | -0.857 | 0.0125 | 0.008 | -68.604
-9.5 | -0.856 | 0.01148 | 0.008 | -74.553
-9 | -0.845 | 0.01129 | 0.008 | -74.866
-8.5 | -0.828 | 0.01105 | 0.007 | -74.936
-8 | -0.804 | 0.01065 | 0.007 | -75.532
-7.5 | -0.775 | 0.01032 | 0.006 | -75.104
-7 | -0.742 | 0.01036 | 0.006 | -71.595
-6.5 | -0.703 | 0.00982 | 0.006 | -71.585
-6 | -0.661 | 0.00941 | 0.005 | -70.238
-5.5 | -0.615 | 0.00908 | 0.005 | -67.698
-5 | -0.566 | 0.00867 | 0.004 | -65.266
-4.5 | -0.514 | 0.00839 | 0.004 | -61.259
-4 | -0.46 | 0.00881 | 0.004 | -52.234
-3.5 | -0.405 | 0.00858 | 0.003 | -47.189
-3 | -0.348 | 0.00726 | 0.003 | -47.962
-2.5 | -0.291 | 0.00678 | 0.002 | -42.894
-2 | -0.233 | 0.00718 | 0.002 | -32.407
-1.5 | -0.174 | 0.00676 | 0.002 | -25.785
-1 | -0.116 | 0.00659 | 0.001 | -17.559
-0.5 | -0.057 | 0.00679 | 0.001 | -8.389
0 | 0.002 | 0.00795 | 0 | 0.229
0.5 | 0.061 | 0.00797 | 0 | 7.603
1 | 0.119 | 0.00798 | -0.001 | 14.956
1.5 | 0.178 | 0.00813 | -0.001 | 21.887
2 | 0.236 | 0.00839 | -0.001 | 28.165
2.5 | 0.294 | 0.00853 | -0.002 | 34.503
3 | 0.352 | 0.00854 | -0.002 | 41.216
3.5 | 0.409 | 0.00947 | -0.003 | 43.185
4 | 0.464 | 0.00931 | -0.003 | 49.887
4.5 | 0.519 | 0.00926 | -0.003 | 55.987
5 | 0.571 | 0.0091 | -0.004 | 62.725
5.5 | 0.621 | 0.00869 | -0.004 | 71.385
6 | 0.668 | 0.00866 | -0.005 | 77.147
6.5 | 0.712 | 0.00867 | -0.005 | 82.158
7 | 0.752 | 0.00894 | -0.006 | 84.104
7.5 | 0.787 | 0.00956 | -0.006 | 82.263
8 | 0.816 | 0.00982 | -0.006 | 83.143
8.5 | 0.841 | 0.01015 | -0.007 | 82.898
9 | 0.86 | 0.01126 | -0.007 | 76.356
9.5 | 0.869 | 0.01126 | -0.007 | 77.195
10 | 0.87 | 0.01221 | -0.008 | 71.278
10.5 | 0.853 | 0.01488 | -0.008 | 57.341
11 | 0.721 | 0.0629 | -0.005 | 11.455
11.5 | 0.709 | 0.07049 | -0.005 | 10.054
12 | 0.698 | 0.07586 | -0.005 | 9.201
12.5 | 0.685 | 0.08119 | -0.005 | 8.432
13 | 0.67 | 0.08614 | -0.005 | 7.775
13.5 | 0.652 | 0.09172 | -0.005 | 7.111
14 | 0.632 | 0.09662 | -0.005 | 6.545
14.5 | 0.61 | 0.1019 | -0.006 | 5.991
15 | 0.588 | 0.10729 | -0.006 | 5.476

## 66. Re 4M Mach 0.00 (2)
BIGFOIL.COM POLAR EXPORT
MH 52
MH 52 |  |  |  | Cl Max: | 1.4474 | at alpha= | 15.5 | deg
XFOIL ncrit=9 |  |  |  | L/D Max: | 93.2 | at alpha= | 8 | deg
Re: | 4000000 |  |  | Cd Min: | 0.16635 | at alpha= | 18 | deg
Mach: | 0 |  |  | Cl=0 at alpha= | 0.012821 | deg
|  |  |  | @ Cl=0.1, Cd= | 0.003969
|  |  |  | @ Cl=0.4, Cd= | 0.0060019
|  |  |  | @ Cl=0.6, Cd= | 0.0072621
alpha (deg) | Cl | Cd | Cm | Cl/Cd
-18 | -1.3034 | 0.07402 | -0.0186 | -17.6088
-17.5 | -1.3904 | 0.05057 | -0.0342 | -27.4946
-17 | -1.4018 | 0.04299 | -0.0375 | -32.6076
-16.5 | -1.4395 | 0.03441 | -0.0379 | -41.8338
-16 | -1.4452 | 0.03029 | -0.0353 | -47.7121
-15.5 | -1.4484 | 0.02699 | -0.0309 | -53.6643
-15 | -1.4441 | 0.02462 | -0.0255 | -58.6556
-14.5 | -1.4286 | 0.02319 | -0.0204 | -61.6041
-14 | -1.4028 | 0.02162 | -0.0168 | -64.8844
-13.5 | -1.3694 | 0.02023 | -0.0143 | -67.6915
-13 | -1.3331 | 0.01885 | -0.0121 | -70.7215
-12.5 | -1.3021 | 0.01666 | -0.0092 | -78.1573
-12 | -1.2637 | 0.01498 | -0.0071 | -84.3591
-11.5 | -1.2176 | 0.01409 | -0.006 | -86.4159
-11 | -1.1693 | 0.01338 | -0.0053 | -87.3916
-10.5 | -1.1205 | 0.01266 | -0.0046 | -88.5071
-10 | -1.063 | 0.01192 | -0.0057 | -89.1779
-9.5 | -1.0078 | 0.01124 | -0.0063 | -89.6619
-9 | -0.9594 | 0.0107 | -0.0051 | -89.6636
-8.5 | -0.9104 | 0.01018 | -0.0041 | -89.4303
-8 | -0.8627 | 0.00922 | -0.0028 | -93.5683
-7.5 | -0.8107 | 0.00877 | -0.0022 | -92.4401
-7 | -0.7579 | 0.00837 | -0.0019 | -90.5496
-6.5 | -0.7046 | 0.00805 | -0.0015 | -87.528
-6 | -0.6514 | 0.00753 | -0.0011 | -86.5073
-5.5 | -0.5973 | 0.00722 | -0.0009 | -82.7285
-5 | -0.5428 | 0.00687 | -0.0008 | -79.0102
-4.5 | -0.4879 | 0.00658 | -0.0007 | -74.1489
-4 | -0.4334 | 0.00624 | -0.0005 | -69.4551
-3.5 | -0.3792 | 0.00584 | -0.0003 | -64.9315
-3 | -0.3246 | 0.00545 | -0.0001 | -59.5596
-2.5 | -0.2703 | 0.00508 | 0 | -53.2087
-2 | -0.2166 | 0.00468 | 0.0003 | -46.2821
-1.5 | -0.1641 | 0.00417 | 0.0007 | -39.3525
-1 | -0.1105 | 0.00393 | 0.0009 | -28.117
-0.5 | -0.056 | 0.00382 | 0.001 | -14.6597
0.5 | 0.0532 | 0.00384 | 0.0012 | 13.8542
1 | 0.1076 | 0.00399 | 0.0013 | 26.9674
1.5 | 0.1614 | 0.00422 | 0.0015 | 38.2464
2 | 0.2143 | 0.0047 | 0.0018 | 45.5957
2.5 | 0.2682 | 0.0051 | 0.002 | 52.5882
3 | 0.3228 | 0.00546 | 0.0021 | 59.1209
3.5 | 0.3775 | 0.00584 | 0.0023 | 64.6404
4 | 0.4317 | 0.00623 | 0.0025 | 69.2937
4.5 | 0.4867 | 0.00657 | 0.0025 | 74.0791
5 | 0.5413 | 0.00687 | 0.0027 | 78.7918
5.5 | 0.596 | 0.00724 | 0.0028 | 82.3204
6 | 0.6502 | 0.00754 | 0.003 | 86.2334
6.5 | 0.7031 | 0.00806 | 0.0034 | 87.2333
7 | 0.757 | 0.00841 | 0.0036 | 90.0119
7.5 | 0.8096 | 0.00879 | 0.004 | 92.1047
8 | 0.8621 | 0.00925 | 0.0044 | 93.2
8.5 | 0.9124 | 0.00982 | 0.0052 | 92.9124
9.5 | 1.0075 | 0.01135 | 0.0078 | 88.7665
10.5 | 1.1162 | 0.01274 | 0.007 | 87.6138
11 | 1.1668 | 0.01345 | 0.0073 | 86.7509
11.5 | 1.2151 | 0.01416 | 0.008 | 85.8121
12 | 1.2618 | 0.01499 | 0.0089 | 84.1761
12.5 | 1.3053 | 0.01609 | 0.0103 | 81.1249
13 | 1.3307 | 0.01896 | 0.0139 | 70.1846
13.5 | 1.367 | 0.02033 | 0.0161 | 67.2405
14 | 1.4001 | 0.02175 | 0.0186 | 64.3724
14.5 | 1.4256 | 0.02333 | 0.0221 | 61.1059
15 | 1.4381 | 0.02492 | 0.0276 | 57.7087
15.5 | 1.4474 | 0.027 | 0.0323 | 53.6074
16 | 1.4442 | 0.03029 | 0.0367 | 47.6791
16.5 | 1.429 | 0.03527 | 0.0394 | 40.516
17 | 1.432 | 0.03954 | 0.0395 | 36.2165
17.5 | 1.4297 | 0.04524 | 0.0379 | 31.6026
18 | 0.9032 | 0.16635 | -0.0358 | 5.4295

## 67. Re 4M Mach 0.10 (1)
BIGFOIL.COM POLAR EXPORT
MH 52
MH 52 |  |  |  | Cl Max: | 0.86 | at alpha= | 9.5 | deg
JavaFoil+Calcfoil stall+Eppler ext transition |  |  |  | L/D Max: | 83.607 | at alpha= | 7 | deg
Re: | 4000000 |  |  | Cd Min: | 0.00663 | at alpha= | -1 | deg
Mach: | 0.1 |  |  | Cl=0 at alpha= | -0.016949 | deg
|  |  |  | @ Cl=0.1, Cd= | 0.0080032
|  |  |  | @ Cl=0.4, Cd= | 0.009377
|  |  |  | @ Cl=0.6, Cd= | 0.10272
alpha (deg) | Cl | Cd | Cm | Cl/Cd
-14.5 | -0.552 | 0.10258 | 0.006 | -5.377
-14 | -0.578 | 0.09659 | 0.006 | -5.988
-13.5 | -0.604 | 0.09166 | 0.006 | -6.591
-13 | -0.627 | 0.0865 | 0.006 | -7.247
-12.5 | -0.647 | 0.08124 | 0.005 | -7.966
-12 | -0.665 | 0.07573 | 0.005 | -8.785
-11.5 | -0.68 | 0.07144 | 0.005 | -9.517
-11 | -0.691 | 0.06641 | 0.005 | -10.406
-10.5 | -0.707 | 0.05602 | 0.006 | -12.627
-10 | -0.841 | 0.01309 | 0.008 | -64.238
-9.5 | -0.847 | 0.01181 | 0.008 | -71.667
-9 | -0.84 | 0.0112 | 0.008 | -74.977
-8.5 | -0.825 | 0.01121 | 0.007 | -73.558
-8 | -0.803 | 0.01079 | 0.007 | -74.415
-7.5 | -0.775 | 0.01044 | 0.007 | -74.263
-7 | -0.742 | 0.01039 | 0.006 | -71.489
-6.5 | -0.705 | 0.00988 | 0.006 | -71.307
-6 | -0.663 | 0.00946 | 0.005 | -70.083
-5.5 | -0.617 | 0.00917 | 0.005 | -67.31
-5 | -0.568 | 0.00869 | 0.004 | -65.372
-4.5 | -0.516 | 0.00847 | 0.004 | -60.968
-4 | -0.462 | 0.00884 | 0.004 | -52.313
-3.5 | -0.407 | 0.00861 | 0.003 | -47.254
-3 | -0.35 | 0.00732 | 0.003 | -47.777
-2.5 | -0.292 | 0.00683 | 0.002 | -42.785
-2 | -0.234 | 0.00722 | 0.002 | -32.387
-1.5 | -0.175 | 0.00679 | 0.002 | -25.798
-1 | -0.116 | 0.00663 | 0.001 | -17.528
-0.5 | -0.057 | 0.00683 | 0.001 | -8.379
0 | 0.002 | 0.00796 | 0 | 0.23
0.5 | 0.061 | 0.00799 | 0 | 7.623
1 | 0.12 | 0.00801 | -0.001 | 14.981
1.5 | 0.179 | 0.00816 | -0.001 | 21.938
2 | 0.238 | 0.00841 | -0.001 | 28.252
2.5 | 0.296 | 0.00855 | -0.002 | 34.63
3 | 0.354 | 0.00857 | -0.002 | 41.275
3.5 | 0.411 | 0.00957 | -0.003 | 42.933
4 | 0.467 | 0.00933 | -0.003 | 50.005
4.5 | 0.521 | 0.00929 | -0.003 | 56.06
5 | 0.573 | 0.00913 | -0.004 | 62.777
5.5 | 0.623 | 0.00874 | -0.004 | 71.314
6 | 0.67 | 0.0087 | -0.005 | 77.039
6.5 | 0.714 | 0.00879 | -0.005 | 81.2
7 | 0.753 | 0.009 | -0.006 | 83.607
7.5 | 0.787 | 0.00964 | -0.006 | 81.593
8 | 0.815 | 0.0099 | -0.006 | 82.368
8.5 | 0.838 | 0.01024 | -0.007 | 81.879
9 | 0.854 | 0.01133 | -0.007 | 75.379
9.5 | 0.86 | 0.01148 | -0.007 | 74.971
10 | 0.855 | 0.0127 | -0.008 | 67.321
10.5 | 0.728 | 0.05019 | -0.006 | 14.511
11 | 0.702 | 0.0653 | -0.005 | 10.755
11.5 | 0.689 | 0.07196 | -0.005 | 9.576
12 | 0.676 | 0.0768 | -0.005 | 8.799
12.5 | 0.659 | 0.08219 | -0.005 | 8.019
13 | 0.64 | 0.08696 | -0.005 | 7.365
13.5 | 0.619 | 0.09258 | -0.005 | 6.691
14 | 0.596 | 0.09779 | -0.005 | 6.095
14.5 | 0.57 | 0.10272 | -0.006 | 5.553

## 68. Re 4M Mach 0.10 (2)
BIGFOIL.COM POLAR EXPORT
MH 52
MH 52 |  |  |  | Cl Max: | 1.3953 | at alpha= | 15 | deg
XFOIL ncrit=9 |  |  |  | L/D Max: | 92.703 | at alpha= | 8 | deg
Re: | 4000000 |  |  | Cd Min: | 0.16238 | at alpha= | 17.5 | deg
Mach: | 0.1 |  |  | Cl=0 at alpha= | 0.014519 | deg
|  |  |  | @ Cl=0.1, Cd= | 0.0039778
|  |  |  | @ Cl=0.4, Cd= | 0.0059997
|  |  |  | @ Cl=0.6, Cd= | 0.0072623
alpha (deg) | Cl | Cd | Cm | Cl/Cd
-17 | -0.9088 | 0.14599 | 0.0247 | -6.2251
-16.5 | -1.3347 | 0.04788 | -0.0367 | -27.8759
-16 | -1.3655 | 0.03864 | -0.0398 | -35.339
-15.5 | -1.3909 | 0.03224 | -0.0381 | -43.1421
-15 | -1.3993 | 0.02832 | -0.0338 | -49.4103
-14.5 | -1.3935 | 0.02587 | -0.0289 | -53.8655
-14 | -1.3875 | 0.02383 | -0.0225 | -58.2249
-13.5 | -1.3629 | 0.02205 | -0.0186 | -61.8095
-13 | -1.3331 | 0.02018 | -0.0154 | -66.0605
-12.5 | -1.2943 | 0.01888 | -0.0133 | -68.554
-12 | -1.2679 | 0.01593 | -0.0095 | -79.592
-11.5 | -1.2249 | 0.0146 | -0.0078 | -83.8973
-11 | -1.1766 | 0.0138 | -0.0068 | -85.2609
-10.5 | -1.1276 | 0.01301 | -0.0059 | -86.6718
-10 | -1.0705 | 0.01223 | -0.0068 | -87.5307
-9.5 | -1.0142 | 0.01148 | -0.0073 | -88.3449
-9 | -0.9654 | 0.01088 | -0.006 | -88.7316
-8.5 | -0.9162 | 0.01033 | -0.0048 | -88.6931
-8 | -0.8682 | 0.00934 | -0.0034 | -92.955
-7.5 | -0.816 | 0.00885 | -0.0027 | -92.2034
-7 | -0.7627 | 0.00842 | -0.0022 | -90.5819
-6.5 | -0.7091 | 0.00809 | -0.0018 | -87.6514
-6 | -0.6554 | 0.00758 | -0.0014 | -86.4644
-5.5 | -0.601 | 0.00724 | -0.0011 | -83.011
-5 | -0.546 | 0.0069 | -0.0009 | -79.1304
-4.5 | -0.4907 | 0.0066 | -0.0008 | -74.3485
-4 | -0.4358 | 0.00626 | -0.0006 | -69.6166
-3.5 | -0.3813 | 0.00585 | -0.0003 | -65.1795
-3 | -0.3264 | 0.00547 | -0.0002 | -59.6709
-2.5 | -0.2717 | 0.0051 | 0 | -53.2745
-2 | -0.2177 | 0.0047 | 0.0003 | -46.3191
-1.5 | -0.165 | 0.00418 | 0.0006 | -39.4737
-1 | -0.1111 | 0.00394 | 0.0009 | -28.198
-0.5 | -0.0563 | 0.00383 | 0.001 | -14.6997
0 | -0.0016 | 0.0038 | 0.0011 | -0.42105
0.5 | 0.0535 | 0.00385 | 0.0012 | 13.8961
1 | 0.1081 | 0.004 | 0.0013 | 27.025
1.5 | 0.1623 | 0.00423 | 0.0015 | 38.3688
2 | 0.2154 | 0.00471 | 0.0019 | 45.7325
2.5 | 0.2697 | 0.00511 | 0.0021 | 52.7789
3 | 0.3246 | 0.00548 | 0.0022 | 59.2336
3.5 | 0.3796 | 0.00585 | 0.0023 | 64.8889
4 | 0.4341 | 0.00625 | 0.0026 | 69.456
4.5 | 0.4895 | 0.0066 | 0.0027 | 74.1667
5 | 0.5445 | 0.0069 | 0.0029 | 78.913
5.5 | 0.5996 | 0.00726 | 0.003 | 82.5895
6 | 0.6542 | 0.00758 | 0.0033 | 86.3061
6.5 | 0.7075 | 0.00811 | 0.0037 | 87.238
7 | 0.7618 | 0.00847 | 0.004 | 89.941
7.5 | 0.8148 | 0.00887 | 0.0045 | 91.8602
8 | 0.8677 | 0.00936 | 0.005 | 92.703
8.5 | 0.9176 | 0.01008 | 0.0061 | 91.0317
9 | 0.9659 | 0.01097 | 0.0074 | 88.0492
9.5 | 1.0139 | 0.01158 | 0.0088 | 87.5561
10 | 1.0647 | 0.01219 | 0.0096 | 87.3421
10.5 | 1.1241 | 0.01312 | 0.0082 | 85.6784
11 | 1.1741 | 0.01388 | 0.0088 | 84.5893
11.5 | 1.2226 | 0.01466 | 0.0098 | 83.397
12 | 1.2686 | 0.01565 | 0.011 | 81.0607
12.5 | 1.2942 | 0.01874 | 0.0149 | 69.0608
13 | 1.331 | 0.02025 | 0.0172 | 65.7284
13.5 | 1.3614 | 0.02208 | 0.0203 | 61.6576
14 | 1.3846 | 0.02397 | 0.0243 | 57.7639
14.5 | 1.3909 | 0.02598 | 0.0306 | 53.5373
15 | 1.3953 | 0.02851 | 0.0355 | 48.9407
15.5 | 1.394 | 0.0319 | 0.0393 | 43.6991
16 | 1.3649 | 0.03864 | 0.041 | 35.3235
16.5 | 1.3114 | 0.05135 | 0.0354 | 25.5385
17 | 1.2931 | 0.06241 | 0.028 | 20.7194
17.5 | 0.8866 | 0.16238 | -0.033 | 5.46

## 69. Re 4M Mach 0.25 (1)
BIGFOIL.COM POLAR EXPORT
MH 52
MH 52 |  |  |  | Cl Max: | 0.806 | at alpha= | 8.5 | deg
JavaFoil+Calcfoil stall+Eppler ext transition |  |  |  | L/D Max: | 80.662 | at alpha= | 7.5 | deg
Re: | 4000000 |  |  | Cd Min: | 0.00658 | at alpha= | -0.5 | deg
Mach: | 0.25 |  |  | Cl=0 at alpha= | -0.016393 | deg
|  |  |  | @ Cl=0.1, Cd= | 0.008302
|  |  |  | @ Cl=0.4, Cd= | 0.09673
|  |  |  | @ Cl=0.6, Cd= | 0.09673
alpha (deg) | Cl | Cd | Cm | Cl/Cd
-13.5 | -0.303 | 0.09743 | 0.006 | -3.107
-13 | -0.367 | 0.09087 | 0.005 | -4.038
-12.5 | -0.424 | 0.08591 | 0.005 | -4.938
-12 | -0.477 | 0.08081 | 0.005 | -5.897
-11.5 | -0.524 | 0.07523 | 0.005 | -6.962
-11 | -0.563 | 0.07019 | 0.005 | -8.026
-10.5 | -0.594 | 0.06605 | 0.005 | -8.997
-10 | -0.618 | 0.06179 | 0.005 | -10.004
-9.5 | -0.635 | 0.05795 | 0.004 | -10.954
-9 | -0.775 | 0.01306 | 0.008 | -59.309
-8.5 | -0.793 | 0.0111 | 0.008 | -71.424
-8 | -0.786 | 0.01122 | 0.007 | -70.031
-7.5 | -0.769 | 0.01071 | 0.007 | -71.805
-7 | -0.744 | 0.01038 | 0.006 | -71.646
-6.5 | -0.711 | 0.01019 | 0.006 | -69.827
-6 | -0.673 | 0.00979 | 0.005 | -68.75
-5.5 | -0.629 | 0.00941 | 0.005 | -66.829
-5 | -0.581 | 0.00903 | 0.005 | -64.324
-4.5 | -0.529 | 0.00863 | 0.004 | -61.3
-4 | -0.474 | 0.00904 | 0.004 | -52.464
-3.5 | -0.417 | 0.00832 | 0.003 | -50.189
-3 | -0.359 | 0.00762 | 0.003 | -47.172
-2.5 | -0.3 | 0.00707 | 0.002 | -42.429
-2 | -0.24 | 0.00727 | 0.002 | -33.048
-1.5 | -0.18 | 0.00696 | 0.002 | -25.872
-1 | -0.119 | 0.00671 | 0.001 | -17.796
-0.5 | -0.059 | 0.00658 | 0.001 | -8.943
0 | 0.002 | 0.00805 | 0 | 0.234
0.5 | 0.063 | 0.00808 | 0 | 7.748
1 | 0.123 | 0.00844 | -0.001 | 14.6
1.5 | 0.184 | 0.00827 | -0.001 | 22.232
2 | 0.244 | 0.00879 | -0.001 | 27.781
2.5 | 0.304 | 0.0087 | -0.002 | 34.956
3 | 0.363 | 0.00891 | -0.002 | 40.77
3.5 | 0.422 | 0.00988 | -0.003 | 42.697
4 | 0.479 | 0.00965 | -0.003 | 49.603
4.5 | 0.533 | 0.00951 | -0.004 | 56.12
5 | 0.586 | 0.00936 | -0.004 | 62.605
5.5 | 0.635 | 0.00934 | -0.004 | 68
6 | 0.681 | 0.00897 | -0.005 | 75.921
6.5 | 0.721 | 0.00911 | -0.005 | 79.217
7 | 0.756 | 0.00938 | -0.006 | 80.523
7.5 | 0.782 | 0.00969 | -0.006 | 80.662
8 | 0.8 | 0.01033 | -0.007 | 77.472
8.5 | 0.806 | 0.01055 | -0.007 | 76.419
9 | 0.798 | 0.01178 | -0.007 | 67.805
9.5 | 0.65 | 0.05482 | -0.005 | 11.857
10 | 0.628 | 0.0616 | -0.004 | 10.189
10.5 | 0.601 | 0.06662 | -0.004 | 9.021
11 | 0.568 | 0.07148 | -0.004 | 7.946
11.5 | 0.528 | 0.07581 | -0.005 | 6.969
12 | 0.482 | 0.08093 | -0.005 | 5.957
12.5 | 0.431 | 0.08592 | -0.005 | 5.011
13 | 0.374 | 0.09104 | -0.005 | 4.106
13.5 | 0.312 | 0.09673 | -0.005 | 3.222

## 70. Re 4M Mach 0.25 (2)
BIGFOIL.COM POLAR EXPORT
MH 52
MH 52 |  |  |  | Cl Max: | 1.2093 | at alpha= | 11.5 | deg
XFOIL ncrit=9 |  |  |  | L/D Max: | 89.5541 | at alpha= | 7.5 | deg
Re: | 4000000 |  |  | Cd Min: | 0.1968 | at alpha= | -16.5 | deg
Mach: | 0.25 |  |  | Cl=0 at alpha= | 0.014134 | deg
|  |  |  | @ Cl=0.1, Cd= | 0.0040607
|  |  |  | @ Cl=0.4, Cd= | 0.0060326
|  |  |  | @ Cl=0.6, Cd= | 0.0073077
alpha (deg) | Cl | Cd | Cm | Cl/Cd
-16.5 | -0.7461 | 0.1968 | 0.0463 | -3.7912
-15 | -0.8749 | 0.12301 | 0.0097 | -7.1124
-14.5 | -0.9574 | 0.09714 | -0.0061 | -9.8559
-13 | -1.0667 | 0.04725 | -0.0388 | -22.5757
-12.5 | -1.1061 | 0.0378 | -0.0415 | -29.2619
-12 | -1.1374 | 0.0318 | -0.0371 | -35.7673
-11.5 | -1.195 | 0.02436 | -0.0255 | -49.0558
-11 | -1.1879 | 0.01943 | -0.0194 | -61.1374
-10.5 | -1.1531 | 0.01672 | -0.0157 | -68.9653
-10 | -1.1072 | 0.01502 | -0.0133 | -73.715
-9.5 | -1.0453 | 0.01356 | -0.0139 | -77.087
-9 | -0.9956 | 0.01237 | -0.0118 | -80.485
-8.5 | -0.9463 | 0.01147 | -0.0095 | -82.5022
-8 | -0.8947 | 0.01058 | -0.0077 | -84.5652
-7.5 | -0.8444 | 0.00941 | -0.0058 | -89.7343
-7 | -0.7893 | 0.00882 | -0.0047 | -89.4898
-6.5 | -0.7335 | 0.00837 | -0.0038 | -87.6344
-6 | -0.6771 | 0.00789 | -0.0031 | -85.8175
-5.5 | -0.6211 | 0.00742 | -0.0023 | -83.7062
-5 | -0.5634 | 0.00708 | -0.002 | -79.5763
-4.5 | -0.5065 | 0.0067 | -0.0016 | -75.597
-4 | -0.4491 | 0.00638 | -0.0013 | -70.3918
-3.5 | -0.3927 | 0.00597 | -0.0008 | -65.7789
-3 | -0.3362 | 0.00555 | -0.0005 | -60.5766
-2.5 | -0.2796 | 0.00516 | -0.0003 | -54.186
-2 | -0.224 | 0.00476 | 0.0001 | -47.0588
-1.5 | -0.1697 | 0.00425 | 0.0005 | -39.9294
-1 | -0.1143 | 0.00399 | 0.0008 | -28.6466
-0.5 | -0.0579 | 0.00388 | 0.001 | -14.9227
0 | -0.0016 | 0.00383 | 0.0012 | -0.41775
0.5 | 0.055 | 0.0039 | 0.0013 | 14.1026
1.5 | 0.167 | 0.0043 | 0.0017 | 38.8372
2 | 0.2216 | 0.00478 | 0.0021 | 46.3598
2.5 | 0.2775 | 0.00519 | 0.0024 | 53.4682
3 | 0.3343 | 0.00555 | 0.0026 | 60.2342
3.5 | 0.3909 | 0.00597 | 0.0029 | 65.4774
4 | 0.4476 | 0.00636 | 0.0033 | 70.3774
4.5 | 0.5052 | 0.00672 | 0.0035 | 75.1786
5 | 0.562 | 0.00709 | 0.004 | 79.2666
5.5 | 0.6196 | 0.00742 | 0.0043 | 83.504
6 | 0.6762 | 0.00787 | 0.005 | 85.9212
6.5 | 0.732 | 0.0084 | 0.0058 | 87.1429
7 | 0.7886 | 0.00887 | 0.0065 | 88.9064
7.5 | 0.8436 | 0.00942 | 0.0076 | 89.5541
8 | 0.896 | 0.01042 | 0.0092 | 85.9885
8.5 | 0.946 | 0.0115 | 0.0112 | 82.2609
9 | 0.9961 | 0.01247 | 0.0133 | 79.8797
9.5 | 1.0432 | 0.01362 | 0.016 | 76.5932
10 | 1.1006 | 0.01505 | 0.0163 | 73.1296
10.5 | 1.1498 | 0.01691 | 0.0179 | 67.9953
11 | 1.1882 | 0.01922 | 0.0212 | 61.821
11.5 | 1.2093 | 0.02288 | 0.026 | 52.854
12 | 1.1788 | 0.02902 | 0.0356 | 40.6203
12.5 | 1.1222 | 0.0363 | 0.0429 | 30.9146
14 | 1.0085 | 0.07905 | 0.0176 | 12.7577
14.5 | 0.9676 | 0.09522 | 0.0082 | 10.1617
15 | 0.8712 | 0.12369 | -0.0092 | 7.0434
16 | 0.7359 | 0.18593 | -0.0404 | 3.9579
16.5 | 0.7451 | 0.19675 | -0.0455 | 3.787

## 71. Re 4M Mach 0.50 (1)
BIGFOIL.COM POLAR EXPORT
MH 52
MH 52 |  |  |  | Cl Max: | 1.081 | at alpha= | 20 | deg
JavaFoil+Calcfoil stall+Eppler ext transition |  |  |  | L/D Max: | 59.527 | at alpha= | 5.5 | deg
Re: | 4000000 |  |  | Cd Min: | 0.00582 | at alpha= | 0 | deg
Mach: | 0.5 |  |  | Cl=0 at alpha= | -0.014706 | deg
|  |  |  | @ Cl=0.1, Cd= | 0.0067135
|  |  |  | @ Cl=0.4, Cd= | 0.010821
|  |  |  | @ Cl=0.6, Cd= | 0.074185
alpha (deg) | Cl | Cd | Cm | Cl/Cd
-20 | -1.043 | 0.1626 | 0.011 | -6.412
-19.5 | -1.018 | 0.14589 | 0.011 | -6.98
-19 | -0.995 | 0.13479 | 0.01 | -7.382
-18.5 | -0.967 | 0.13976 | 0.01 | -6.917
-18 | -0.941 | 0.14262 | 0.009 | -6.599
-17.5 | -0.916 | 0.12738 | 0.009 | -7.194
-17 | -0.893 | 0.12294 | 0.009 | -7.265
-16.5 | -0.865 | 0.11847 | 0.009 | -7.301
-16 | -0.839 | 0.11764 | 0.008 | -7.13
-15.5 | -0.816 | 0.10562 | 0.008 | -7.727
-15 | -0.787 | 0.10732 | 0.008 | -7.337
-14.5 | -0.766 | 0.09561 | 0.008 | -8.007
-14 | -0.736 | 0.09674 | 0.007 | -7.61
-13.5 | -0.71 | 0.09633 | 0.007 | -7.367
-13 | -0.687 | 0.08474 | 0.007 | -8.106
-12.5 | -0.658 | 0.08442 | 0.006 | -7.793
-12 | -0.632 | 0.08234 | 0.006 | -7.674
-11.5 | -0.613 | 0.07083 | 0.007 | -8.652
-11 | -0.581 | 0.07194 | 0.005 | -8.074
-10.5 | -0.554 | 0.06928 | 0.005 | -8.003
-10 | -0.528 | 0.06637 | 0.005 | -7.951
-9.5 | -0.502 | 0.06078 | 0.004 | -8.256
-9 | -0.479 | 0.05626 | 0.005 | -8.507
-8.5 | -0.452 | 0.05382 | 0.004 | -8.39
-8 | -0.426 | 0.04983 | 0.004 | -8.539
-7.5 | -0.398 | 0.04793 | 0.004 | -8.302
-7 | -0.376 | 0.04271 | 0.004 | -8.801
-6.5 | -0.427 | 0.01041 | 0.007 | -41.035
-6 | -0.617 | 0.00971 | 0.006 | -63.546
-5.5 | -0.645 | 0.01024 | 0.006 | -62.957
-5 | -0.621 | 0.00973 | 0.005 | -63.797
-4.5 | -0.578 | 0.00973 | 0.005 | -59.342
-4 | -0.523 | 0.0088 | 0.004 | -59.506
-3.5 | -0.463 | 0.00856 | 0.004 | -54.122
-3 | -0.4 | 0.00859 | 0.003 | -46.578
-2.5 | -0.335 | 0.00701 | 0.003 | -47.72
-2 | -0.268 | 0.0063 | 0.002 | -42.611
-1.5 | -0.201 | 0.00653 | 0.002 | -30.8
-1 | -0.134 | 0.00611 | 0.001 | -21.855
-0.5 | -0.066 | 0.00591 | 0.001 | -11.116
0 | 0.002 | 0.00582 | 0 | 0.361
0.5 | 0.07 | 0.00659 | 0 | 10.619
1 | 0.138 | 0.00687 | -0.001 | 20.044
1.5 | 0.205 | 0.00688 | -0.001 | 29.872
2 | 0.273 | 0.0082 | -0.002 | 33.249
2.5 | 0.339 | 0.00961 | -0.002 | 35.269
3 | 0.404 | 0.0109 | -0.003 | 37.091
3.5 | 0.468 | 0.0106 | -0.003 | 44.147
4 | 0.528 | 0.01029 | -0.004 | 51.323
4.5 | 0.582 | 0.01076 | -0.004 | 54.106
5 | 0.627 | 0.01066 | -0.004 | 58.782
5.5 | 0.653 | 0.01096 | -0.005 | 59.527
6 | 0.633 | 0.01099 | -0.005 | 57.622
6.5 | 0.356 | 0.03993 | -0.004 | 8.916
7 | 0.467 | 0.01096 | -0.006 | 42.577
7.5 | 0.405 | 0.0484 | -0.003 | 8.374
8 | 0.432 | 0.05113 | -0.004 | 8.456
8.5 | 0.461 | 0.05299 | -0.004 | 8.691
9 | 0.489 | 0.05497 | -0.005 | 8.897
9.5 | 0.512 | 0.06235 | -0.004 | 8.211
10 | 0.542 | 0.06343 | -0.005 | 8.538
10.5 | 0.583 | 0.05627 | -0.007 | 10.369
11 | 0.593 | 0.07348 | -0.005 | 8.07
11.5 | 0.62 | 0.0762 | -0.005 | 8.139
12 | 0.652 | 0.07536 | -0.006 | 8.655
12.5 | 0.674 | 0.08573 | -0.006 | 7.863
13 | 0.703 | 0.08625 | -0.006 | 8.151
13.5 | 0.728 | 0.09882 | -0.006 | 7.368
14 | 0.756 | 0.09716 | -0.007 | 7.785
14.5 | 0.784 | 0.09813 | -0.007 | 7.99
15 | 0.81 | 0.11244 | -0.007 | 7.2
15.5 | 0.839 | 0.10681 | -0.008 | 7.853
16 | 0.864 | 0.12076 | -0.008 | 7.151
16.5 | 0.892 | 0.11831 | -0.008 | 7.536
17 | 0.919 | 0.12659 | -0.009 | 7.261
17.5 | 0.945 | 0.12845 | -0.009 | 7.359
18 | 0.975 | 0.12578 | -0.009 | 7.754
18.5 | 1 | 0.1371 | -0.009 | 7.292
19 | 1.026 | 0.1539 | -0.01 | 6.669
19.5 | 1.053 | 0.14799 | -0.01 | 7.117
20 | 1.081 | 0.14577 | -0.01 | 7.415

## 72. Re 4M Mach 0.50 (2)
BIGFOIL.COM POLAR EXPORT
MH 52
MH 52 |  |  |  | Cl Max: | 0.935 | at alpha= | 20 | deg
XFOIL ncrit=9 |  |  |  | L/D Max: | 81.2279 | at alpha= | 5 | deg
Re: | 4000000 |  |  | Cd Min: | 0.27933 | at alpha= | 20 | deg
Mach: | 0.5 |  |  | Cl=0 at alpha= | 0.016458 | deg
|  |  |  | @ Cl=0.1, Cd= | 0.0042177
|  |  |  | @ Cl=0.4, Cd= | 0.0061093
|  |  |  | @ Cl=0.6, Cd= | 0.007539
alpha (deg) | Cl | Cd | Cm | Cl/Cd
-20 | -0.9362 | 0.27877 | 0.0954 | -3.3583
-19.5 | -0.916 | 0.27032 | 0.09 | -3.3886
-19 | -0.8945 | 0.26249 | 0.0848 | -3.4077
-18.5 | -0.8732 | 0.2535 | 0.0795 | -3.4446
-18 | -0.8512 | 0.24444 | 0.0744 | -3.4822
-17 | -0.8107 | 0.2262 | 0.064 | -3.584
-16.5 | -0.7907 | 0.21736 | 0.0589 | -3.6377
-16 | -0.7712 | 0.20823 | 0.0538 | -3.7036
-15.5 | -0.7527 | 0.19898 | 0.0488 | -3.7828
-15 | -0.7353 | 0.18926 | 0.0436 | -3.8851
-14.5 | -0.72 | 0.17885 | 0.0383 | -4.0257
-14 | -0.7055 | 0.16906 | 0.033 | -4.1731
-13.5 | -0.687 | 0.16127 | 0.0286 | -4.2599
-13 | -0.6766 | 0.15058 | 0.0231 | -4.4933
-12.5 | -0.6637 | 0.14145 | 0.0183 | -4.6921
-12 | -0.6581 | 0.13058 | 0.0128 | -5.0398
-11.5 | -0.656 | 0.11954 | 0.0071 | -5.4877
-11 | -0.6597 | 0.10796 | 0.0011 | -6.1106
-10.5 | -0.6693 | 0.09608 | -0.0054 | -6.9661
-10 | -0.6835 | 0.08403 | -0.0124 | -8.134
-9.5 | -0.702 | 0.0716 | -0.0202 | -9.8045
-9 | -0.7238 | 0.05533 | -0.0339 | -13.0815
-8.5 | -0.7544 | 0.04364 | -0.0425 | -17.2869
-8 | -0.7916 | 0.03601 | -0.0409 | -21.9828
-7.5 | -0.8189 | 0.02723 | -0.0366 | -30.0734
-7 | -0.8235 | 0.02066 | -0.0286 | -39.8596
-6.5 | -0.8067 | 0.01443 | -0.0211 | -55.9044
-6 | -0.7642 | 0.01059 | -0.0151 | -72.1624
-5.5 | -0.7057 | 0.00896 | -0.011 | -78.7612
-5 | -0.6425 | 0.00788 | -0.0081 | -81.5355
-4.5 | -0.5761 | 0.00732 | -0.0062 | -78.7022
-4 | -0.5095 | 0.00682 | -0.0048 | -74.7067
-3.5 | -0.4432 | 0.00643 | -0.0037 | -68.9269
-3 | -0.3786 | 0.00593 | -0.0026 | -63.8449
-2.5 | -0.3147 | 0.00549 | -0.0018 | -57.3224
-2 | -0.2517 | 0.00507 | -0.0009 | -49.645
-1.5 | -0.1907 | 0.00454 | -0.0001 | -42.0044
-1 | -0.1283 | 0.00424 | 0.0005 | -30.2594
-0.5 | -0.0652 | 0.00405 | 0.001 | -16.0988
0 | -0.0021 | 0.00399 | 0.0014 | -0.52632
0.5 | 0.0617 | 0.00409 | 0.0017 | 15.0856
1 | 0.1247 | 0.0043 | 0.0021 | 29
1.5 | 0.1874 | 0.00459 | 0.0026 | 40.8279
2 | 0.2489 | 0.00509 | 0.0035 | 48.8998
2.5 | 0.3125 | 0.00549 | 0.0042 | 56.9217
3 | 0.3768 | 0.00593 | 0.005 | 63.5413
3.5 | 0.4415 | 0.00643 | 0.0061 | 68.6625
4 | 0.5082 | 0.00683 | 0.0071 | 74.407
4.5 | 0.5747 | 0.00732 | 0.0086 | 78.5109
5 | 0.6417 | 0.0079 | 0.0104 | 81.2278
5.5 | 0.7057 | 0.00888 | 0.0132 | 79.4707
6 | 0.7642 | 0.01062 | 0.0172 | 71.9586
6.5 | 0.8068 | 0.01438 | 0.0233 | 56.1057
7 | 0.8216 | 0.02086 | 0.0308 | 39.3864
7.5 | 0.8149 | 0.02768 | 0.0386 | 29.44
8 | 0.7924 | 0.03558 | 0.043 | 22.2709
8.5 | 0.7535 | 0.04353 | 0.0441 | 17.3099
9 | 0.7248 | 0.05534 | 0.0349 | 13.0972
9.5 | 0.6994 | 0.07203 | 0.0211 | 9.7098
10 | 0.682 | 0.08419 | 0.0135 | 8.1007
10.5 | 0.6675 | 0.09622 | 0.0065 | 6.9372
11 | 0.6595 | 0.10773 | 0.0002 | 6.1218
11.5 | 0.6543 | 0.11963 | -0.0061 | 5.4694
12 | 0.6564 | 0.13069 | -0.0118 | 5.0226
12.5 | 0.6611 | 0.14182 | -0.0174 | 4.6615
13 | 0.6729 | 0.15138 | -0.0224 | 4.4451
13.5 | 0.6837 | 0.16195 | -0.0278 | 4.2217
14 | 0.7 | 0.17082 | -0.0326 | 4.0979
14.5 | 0.7189 | 0.17869 | -0.0372 | 4.0232
15 | 0.7338 | 0.18923 | -0.0426 | 3.8778
15.5 | 0.7507 | 0.19929 | -0.0479 | 3.7669
16 | 0.7691 | 0.20856 | -0.053 | 3.6877
16.5 | 0.7886 | 0.21788 | -0.0581 | 3.6194
17 | 0.8085 | 0.22679 | -0.0632 | 3.565
17.5 | 0.8283 | 0.23559 | -0.0683 | 3.5159
18 | 0.8505 | 0.24467 | -0.0735 | 3.4761
18.5 | 0.8707 | 0.2547 | -0.0789 | 3.4185
19 | 0.8924 | 0.26305 | -0.084 | 3.3925
19.5 | 0.9138 | 0.27109 | -0.0893 | 3.3708
20 | 0.935 | 0.27933 | -0.0946 | 3.3473

## 73. Re 5M Mach 0.00 (1)
BIGFOIL.COM POLAR EXPORT
MH 52
MH 52 |  |  |  | Cl Max: | 0.874 | at alpha= | 10 | deg
JavaFoil+Calcfoil stall+Eppler ext transition |  |  |  | L/D Max: | 87.398 | at alpha= | 7 | deg
Re: | 5000000 |  |  | Cd Min: | 0.00682 | at alpha= | -1 | deg
Mach: | 0 |  |  | Cl=0 at alpha= | -0.016949 | deg
|  |  |  | @ Cl=0.1, Cd= | 0.0080733
|  |  |  | @ Cl=0.4, Cd= | 0.0091621
|  |  |  | @ Cl=0.6, Cd= | 0.10474
alpha (deg) | Cl | Cd | Cm | Cl/Cd
-15 | -0.568 | 0.10421 | 0.007 | -5.453
-14.5 | -0.592 | 0.09853 | 0.006 | -6.012
-14 | -0.617 | 0.09233 | 0.006 | -6.678
-13.5 | -0.638 | 0.0881 | 0.006 | -7.245
-13 | -0.658 | 0.08263 | 0.006 | -7.966
-12.5 | -0.676 | 0.07718 | 0.006 | -8.755
-12 | -0.692 | 0.07138 | 0.006 | -9.689
-11.5 | -0.708 | 0.06397 | 0.006 | -11.063
-11 | -0.803 | 0.02264 | 0.008 | -35.451
-10.5 | -0.857 | 0.01283 | 0.009 | -66.806
-10 | -0.861 | 0.01186 | 0.008 | -72.578
-9.5 | -0.858 | 0.01103 | 0.008 | -77.746
-9 | -0.846 | 0.01151 | 0.008 | -73.525
-8.5 | -0.828 | 0.01079 | 0.007 | -76.779
-8 | -0.804 | 0.01046 | 0.007 | -76.914
-7.5 | -0.775 | 0.00995 | 0.006 | -77.899
-7 | -0.742 | 0.01 | 0.006 | -74.126
-6.5 | -0.703 | 0.00952 | 0.006 | -73.887
-6 | -0.661 | 0.00915 | 0.005 | -72.177
-5.5 | -0.615 | 0.00874 | 0.005 | -70.308
-5 | -0.566 | 0.00852 | 0.004 | -66.426
-4.5 | -0.514 | 0.0083 | 0.004 | -61.969
-4 | -0.46 | 0.00887 | 0.004 | -51.927
-3.5 | -0.405 | 0.00912 | 0.003 | -44.405
-3 | -0.348 | 0.00728 | 0.003 | -47.804
-2.5 | -0.291 | 0.00776 | 0.002 | -37.443
-2 | -0.233 | 0.00718 | 0.002 | -32.409
-1.5 | -0.174 | 0.00693 | 0.002 | -25.154
-1 | -0.116 | 0.00682 | 0.001 | -16.972
-0.5 | -0.057 | 0.00704 | 0.001 | -8.088
0 | 0.002 | 0.00821 | 0 | 0.222
0.5 | 0.061 | 0.00808 | 0 | 7.503
1 | 0.119 | 0.00807 | -0.001 | 14.794
1.5 | 0.178 | 0.00831 | -0.001 | 21.418
2 | 0.236 | 0.00868 | -0.001 | 27.247
2.5 | 0.294 | 0.00871 | -0.002 | 33.827
3 | 0.352 | 0.00864 | -0.002 | 40.735
3.5 | 0.409 | 0.00926 | -0.003 | 44.141
4 | 0.464 | 0.00925 | -0.003 | 50.206
4.5 | 0.519 | 0.00896 | -0.003 | 57.873
5 | 0.571 | 0.00892 | -0.004 | 63.963
5.5 | 0.621 | 0.00845 | -0.004 | 73.423
6 | 0.668 | 0.00845 | -0.005 | 79.058
6.5 | 0.712 | 0.0084 | -0.005 | 84.708
7 | 0.752 | 0.0086 | -0.006 | 87.398
7.5 | 0.787 | 0.00926 | -0.006 | 84.933
8 | 0.816 | 0.00946 | -0.006 | 86.307
8.5 | 0.841 | 0.00979 | -0.007 | 85.876
9 | 0.86 | 0.00993 | -0.007 | 86.596
9.5 | 0.871 | 0.01063 | -0.007 | 81.954
10 | 0.874 | 0.01157 | -0.008 | 75.531
10.5 | 0.869 | 0.01261 | -0.008 | 68.952
11 | 0.77 | 0.03741 | -0.007 | 20.584
11.5 | 0.717 | 0.06485 | -0.006 | 11.054
12 | 0.702 | 0.07234 | -0.005 | 9.707
12.5 | 0.688 | 0.07818 | -0.005 | 8.798
13 | 0.672 | 0.0833 | -0.006 | 8.069
13.5 | 0.654 | 0.08913 | -0.006 | 7.338
14 | 0.634 | 0.09414 | -0.006 | 6.735
14.5 | 0.612 | 0.0992 | -0.006 | 6.168
15 | 0.589 | 0.10474 | -0.006 | 5.622

## 74. Re 5M Mach 0.00 (2)
BIGFOIL.COM POLAR EXPORT
MH 52
MH 52 |  |  |  | Cl Max: | 1.546 | at alpha= | 17.5 | deg
XFOIL ncrit=9 |  |  |  | L/D Max: | 98.2446 | at alpha= | 8 | deg
Re: | 5000000 |  |  | Cd Min: | 0.06793 | at alpha= | 19 | deg
Mach: | 0 |  |  | Cl=0 at alpha= | 0.013291 | deg
|  |  |  | @ Cl=0.1, Cd= | 0.0040955
|  |  |  | @ Cl=0.4, Cd= | 0.0057854
|  |  |  | @ Cl=0.6, Cd= | 0.0068956
alpha (deg) | Cl | Cd | Cm | Cl/Cd
-19 | -1.437 | 0.06465 | -0.0267 | -22.2274
-18.5 | -1.4976 | 0.04816 | -0.0366 | -31.0963
-18 | -1.5171 | 0.0402 | -0.0392 | -37.7388
-17.5 | -1.5319 | 0.0342 | -0.039 | -44.7924
-17 | -1.5284 | 0.03071 | -0.037 | -49.7688
-16.5 | -1.5351 | 0.02702 | -0.0329 | -56.8135
-16 | -1.5281 | 0.02469 | -0.0285 | -61.8915
-15.5 | -1.52 | 0.02276 | -0.0229 | -66.7838
-15 | -1.5042 | 0.02121 | -0.0176 | -70.9194
-14.5 | -1.4722 | 0.01992 | -0.0149 | -73.9056
-14 | -1.4367 | 0.01866 | -0.0125 | -76.9936
-13.5 | -1.3976 | 0.01755 | -0.0107 | -79.6353
-13 | -1.3558 | 0.01652 | -0.0091 | -82.0702
-12.5 | -1.3115 | 0.01565 | -0.0078 | -83.8019
-12 | -1.2661 | 0.01478 | -0.0067 | -85.6631
-11.5 | -1.2262 | 0.01307 | -0.0047 | -93.8179
-11 | -1.1779 | 0.0123 | -0.004 | -95.7642
-10.5 | -1.1204 | 0.01159 | -0.0051 | -96.6695
-9.5 | -1.0204 | 0.01043 | -0.0037 | -97.8332
-9 | -0.9704 | 0.0099 | -0.0029 | -98.0202
-8.5 | -0.9198 | 0.00943 | -0.0022 | -97.5398
-8 | -0.8678 | 0.00889 | -0.0017 | -97.6153
-7.5 | -0.8164 | 0.00833 | -0.001 | -98.0072
-7 | -0.763 | 0.00793 | -0.0008 | -96.2169
-6.5 | -0.709 | 0.0076 | -0.0006 | -93.2895
-6 | -0.6552 | 0.00724 | -0.0003 | -90.4972
-5.5 | -0.6005 | 0.00688 | -0.0002 | -87.282
-5 | -0.5456 | 0.00661 | -0.0002 | -82.5416
-4.5 | -0.4906 | 0.00631 | -0.0001 | -77.7496
-4 | -0.4357 | 0.00601 | 0 | -72.4958
-3.5 | -0.3808 | 0.00566 | 0.0001 | -67.2792
-3 | -0.3261 | 0.00532 | 0.0002 | -61.297
-2.5 | -0.2717 | 0.005 | 0.0004 | -54.34
-2 | -0.2175 | 0.00472 | 0.0006 | -46.0805
-1.5 | -0.1645 | 0.0043 | 0.0008 | -38.2558
-0.5 | -0.056 | 0.00392 | 0.001 | -14.2857
0.5 | 0.0531 | 0.00395 | 0.0011 | 13.443
1 | 0.1079 | 0.00412 | 0.0012 | 26.1893
1.5 | 0.1618 | 0.00433 | 0.0013 | 37.3672
2 | 0.2152 | 0.00473 | 0.0015 | 45.4968
2.5 | 0.2696 | 0.005 | 0.0017 | 53.92
3 | 0.3244 | 0.00532 | 0.0018 | 60.9774
3.5 | 0.3791 | 0.00566 | 0.0019 | 66.9788
4 | 0.4341 | 0.00599 | 0.0019 | 72.4708
4.5 | 0.4889 | 0.00631 | 0.002 | 77.4802
5 | 0.5443 | 0.00662 | 0.002 | 82.2205
5.5 | 0.5991 | 0.00689 | 0.0021 | 86.9521
6 | 0.6537 | 0.00723 | 0.0022 | 90.4149
6.5 | 0.7078 | 0.00762 | 0.0024 | 92.8871
7 | 0.7615 | 0.00795 | 0.0026 | 95.7862
7.5 | 0.8152 | 0.00834 | 0.0028 | 97.7458
8 | 0.8675 | 0.00883 | 0.0033 | 98.2446
8.5 | 0.9182 | 0.0095 | 0.004 | 96.6526
9 | 0.97 | 0.00995 | 0.0045 | 97.4874
9.5 | 1.0199 | 0.01048 | 0.0053 | 97.3187
10 | 1.0687 | 0.01101 | 0.0063 | 97.0663
10.5 | 1.1161 | 0.01164 | 0.0075 | 95.8849
11 | 1.174 | 0.0123 | 0.0063 | 95.4472
11.5 | 1.2245 | 0.01303 | 0.0066 | 93.9754
12 | 1.2708 | 0.01398 | 0.0076 | 90.9013
12.5 | 1.31 | 0.01564 | 0.0096 | 83.7596
13 | 1.3533 | 0.01663 | 0.0109 | 81.377
13.5 | 1.3951 | 0.01766 | 0.0125 | 78.9977
14 | 1.4344 | 0.01876 | 0.0143 | 76.4606
14.5 | 1.47 | 0.02001 | 0.0166 | 73.4633
15 | 1.5018 | 0.02131 | 0.0193 | 70.474
15.5 | 1.5203 | 0.02273 | 0.0242 | 66.8852
16 | 1.5279 | 0.02466 | 0.0298 | 61.9586
16.5 | 1.5307 | 0.02725 | 0.0346 | 56.1725
17 | 1.5403 | 0.02973 | 0.0377 | 51.8096
17.5 | 1.546 | 0.03289 | 0.0399 | 47.0052
18 | 1.5101 | 0.04092 | 0.0401 | 36.9037
18.5 | 1.5007 | 0.04774 | 0.0376 | 31.4349
19 | 1.4201 | 0.06793 | 0.0251 | 20.9053

## 75. Re 5M Mach 0.10 (1)
BIGFOIL.COM POLAR EXPORT
MH 52
MH 52 |  |  |  | Cl Max: | 0.863 | at alpha= | 9.5 | deg
JavaFoil+Calcfoil stall+Eppler ext transition |  |  |  | L/D Max: | 86.14 | at alpha= | 7 | deg
Re: | 5000000 |  |  | Cd Min: | 0.00685 | at alpha= | -1 | deg
Mach: | 0.1 |  |  | Cl=0 at alpha= | -0.016949 | deg
|  |  |  | @ Cl=0.1, Cd= | 0.0080934
|  |  |  | @ Cl=0.4, Cd= | 0.0092268
|  |  |  | @ Cl=0.6, Cd= | 0.1005
alpha (deg) | Cl | Cd | Cm | Cl/Cd
-14.5 | -0.553 | 0.10012 | 0.006 | -5.521
-14 | -0.58 | 0.09436 | 0.006 | -6.144
-13.5 | -0.606 | 0.08931 | 0.006 | -6.78
-13 | -0.629 | 0.08401 | 0.006 | -7.485
-12.5 | -0.65 | 0.07853 | 0.006 | -8.275
-12 | -0.67 | 0.07196 | 0.006 | -9.311
-11.5 | -0.687 | 0.06619 | 0.006 | -10.38
-11 | -0.706 | 0.0573 | 0.006 | -12.314
-10.5 | -0.837 | 0.01367 | 0.009 | -61.228
-10 | -0.848 | 0.01213 | 0.008 | -69.892
-9.5 | -0.849 | 0.01131 | 0.008 | -75.048
-9 | -0.841 | 0.01093 | 0.008 | -76.946
-8.5 | -0.825 | 0.01093 | 0.007 | -75.511
-8 | -0.803 | 0.0106 | 0.007 | -75.754
-7.5 | -0.775 | 0.01006 | 0.007 | -77.059
-7 | -0.742 | 0.00995 | 0.006 | -74.616
-6.5 | -0.705 | 0.00956 | 0.006 | -73.709
-6 | -0.663 | 0.00921 | 0.005 | -71.944
-5.5 | -0.617 | 0.00883 | 0.005 | -69.918
-5 | -0.568 | 0.00853 | 0.004 | -66.625
-4.5 | -0.516 | 0.00837 | 0.004 | -61.74
-4 | -0.462 | 0.00889 | 0.004 | -52.016
-3.5 | -0.407 | 0.00831 | 0.003 | -48.94
-3 | -0.35 | 0.00728 | 0.003 | -48.051
-2.5 | -0.292 | 0.0078 | 0.002 | -37.452
-2 | -0.234 | 0.00717 | 0.002 | -32.613
-1.5 | -0.175 | 0.00698 | 0.002 | -25.104
-1 | -0.116 | 0.00685 | 0.001 | -16.979
-0.5 | -0.057 | 0.00705 | 0.001 | -8.122
0 | 0.002 | 0.00823 | 0 | 0.223
0.5 | 0.061 | 0.0081 | 0 | 7.521
1 | 0.12 | 0.00809 | -0.001 | 14.832
1.5 | 0.179 | 0.00834 | -0.001 | 21.459
2 | 0.238 | 0.0087 | -0.001 | 27.315
2.5 | 0.296 | 0.00872 | -0.002 | 33.946
3 | 0.354 | 0.00867 | -0.002 | 40.806
3.5 | 0.411 | 0.00936 | -0.003 | 43.883
4 | 0.467 | 0.00927 | -0.003 | 50.315
4.5 | 0.521 | 0.00899 | -0.003 | 57.937
5 | 0.573 | 0.00895 | -0.004 | 64.014
5.5 | 0.623 | 0.00849 | -0.004 | 73.354
6 | 0.67 | 0.00849 | -0.005 | 78.954
6.5 | 0.714 | 0.00845 | -0.005 | 84.462
7 | 0.753 | 0.00874 | -0.006 | 86.14
7.5 | 0.787 | 0.00934 | -0.006 | 84.249
8 | 0.815 | 0.00953 | -0.006 | 85.509
8.5 | 0.838 | 0.00988 | -0.007 | 84.824
9 | 0.855 | 0.01003 | -0.007 | 85.245
9.5 | 0.863 | 0.01064 | -0.008 | 81.047
10 | 0.862 | 0.0118 | -0.008 | 72.983
10.5 | 0.85 | 0.01333 | -0.008 | 63.77
11 | 0.719 | 0.0553 | -0.006 | 12.993
11.5 | 0.694 | 0.06803 | -0.005 | 10.206
12 | 0.679 | 0.07378 | -0.005 | 9.205
12.5 | 0.661 | 0.07986 | -0.005 | 8.279
13 | 0.642 | 0.08447 | -0.005 | 7.605
13.5 | 0.621 | 0.09038 | -0.006 | 6.87
14 | 0.597 | 0.09538 | -0.006 | 6.262
14.5 | 0.572 | 0.1005 | -0.006 | 5.688

## 76. Re 5M Mach 0.10 (2)
BIGFOIL.COM POLAR EXPORT
MH 52
MH 52 |  |  |  | Cl Max: | 1.4864 | at alpha= | 15.5 | deg
XFOIL ncrit=9 |  |  |  | L/D Max: | 97.5743 | at alpha= | 7.5 | deg
Re: | 5000000 |  |  | Cd Min: | 0.24758 | at alpha= | 20 | deg
Mach: | 0.1 |  |  | Cl=0 at alpha= | 0.013661 | deg
|  |  |  | @ Cl=0.1, Cd= | 0.0040956
|  |  |  | @ Cl=0.4, Cd= | 0.005785
|  |  |  | @ Cl=0.6, Cd= | 0.0068973
alpha (deg) | Cl | Cd | Cm | Cl/Cd
-18 | -1.3645 | 0.0654 | -0.0269 | -20.8639
-17.5 | -1.4301 | 0.0476 | -0.0383 | -30.0441
-17 | -1.4387 | 0.04079 | -0.0406 | -35.2709
-16.5 | -1.4736 | 0.03297 | -0.0401 | -44.6952
-16 | -1.4798 | 0.02897 | -0.0368 | -51.0804
-15.5 | -1.4831 | 0.02579 | -0.0318 | -57.5068
-15 | -1.4784 | 0.02355 | -0.0259 | -62.7771
-14.5 | -1.4644 | 0.02185 | -0.0201 | -67.0206
-14 | -1.4352 | 0.0202 | -0.0168 | -71.0495
-13.5 | -1.4 | 0.01877 | -0.0141 | -74.5871
-13 | -1.3614 | 0.01741 | -0.0119 | -78.1964
-12.5 | -1.3183 | 0.01636 | -0.0102 | -80.5807
-12 | -1.2739 | 0.01532 | -0.0087 | -83.1527
-11.5 | -1.2321 | 0.0138 | -0.0068 | -89.2826
-11 | -1.1858 | 0.01267 | -0.0055 | -93.5912
-10.5 | -1.1288 | 0.01187 | -0.0063 | -95.0969
-9.5 | -1.0272 | 0.01063 | -0.0047 | -96.6322
-9 | -0.9769 | 0.01006 | -0.0037 | -97.1074
-8.5 | -0.926 | 0.00955 | -0.0028 | -96.9634
-8 | -0.8729 | 0.00908 | -0.0024 | -96.1344
-7.5 | -0.8218 | 0.0084 | -0.0015 | -97.8333
-7 | -0.7679 | 0.00799 | -0.0012 | -96.1076
-6.5 | -0.7135 | 0.00764 | -0.0009 | -93.3901
-6 | -0.6592 | 0.0073 | -0.0006 | -90.3014
-5.5 | -0.6042 | 0.00691 | -0.0004 | -87.4385
-5 | -0.5488 | 0.00664 | -0.0003 | -82.6506
-4.5 | -0.4935 | 0.00632 | -0.0002 | -78.0854
-4 | -0.4382 | 0.00604 | -0.0001 | -72.5497
-3.5 | -0.383 | 0.00567 | 0.0001 | -67.5485
-3 | -0.328 | 0.00533 | 0.0002 | -61.5385
-2.5 | -0.2732 | 0.00501 | 0.0004 | -54.5309
-1 | -0.111 | 0.00412 | 0.001 | -26.9417
-0.5 | -0.0563 | 0.00393 | 0.001 | -14.3257
0 | -0.0015 | 0.00392 | 0.0011 | -0.38265
0.5 | 0.0534 | 0.00396 | 0.0012 | 13.4848
1 | 0.1084 | 0.00412 | 0.0012 | 26.3107
1.5 | 0.1626 | 0.00434 | 0.0013 | 37.4654
2 | 0.2163 | 0.00474 | 0.0016 | 45.6329
2.5 | 0.271 | 0.00502 | 0.0017 | 53.9841
3 | 0.3262 | 0.00533 | 0.0018 | 61.2008
3.5 | 0.3813 | 0.00567 | 0.0019 | 67.2487
4 | 0.4366 | 0.00601 | 0.002 | 72.6456
4.5 | 0.4918 | 0.00632 | 0.0022 | 77.8165
5 | 0.5475 | 0.00665 | 0.0022 | 82.3308
5.5 | 0.6027 | 0.00691 | 0.0023 | 87.2214
6 | 0.6577 | 0.00727 | 0.0025 | 90.4677
6.5 | 0.7123 | 0.00767 | 0.0027 | 92.8683
7 | 0.7665 | 0.00801 | 0.003 | 95.6929
7.5 | 0.8206 | 0.00841 | 0.0033 | 97.5743
8 | 0.8727 | 0.00902 | 0.004 | 96.7517
8.5 | 0.9245 | 0.00961 | 0.0047 | 96.2019
9 | 0.9766 | 0.01011 | 0.0053 | 96.5974
9.5 | 1.0268 | 0.01068 | 0.0063 | 96.1423
10 | 1.0758 | 0.01125 | 0.0075 | 95.6267
10.5 | 1.1238 | 0.01194 | 0.0088 | 94.1206
11.5 | 1.2323 | 0.01352 | 0.0084 | 91.1464
12 | 1.2714 | 0.01542 | 0.0106 | 82.4514
12.5 | 1.3171 | 0.01632 | 0.012 | 80.7047
13 | 1.3592 | 0.01749 | 0.0137 | 77.713
13.5 | 1.3982 | 0.0188 | 0.0159 | 74.3723
14 | 1.4334 | 0.02025 | 0.0185 | 70.7852
14.5 | 1.4633 | 0.02185 | 0.0217 | 66.9703
15 | 1.4784 | 0.02352 | 0.0273 | 62.8571
15.5 | 1.4864 | 0.02554 | 0.0329 | 58.1989
16 | 1.4804 | 0.02886 | 0.0382 | 51.2959
16.5 | 1.4649 | 0.03362 | 0.0417 | 43.5723
17 | 1.4683 | 0.03765 | 0.0424 | 38.9987
17.5 | 1.4644 | 0.04328 | 0.0414 | 33.8355
18 | 1.3366 | 0.07102 | 0.0235 | 18.8201
19 | 0.811 | 0.229 | -0.064 | 3.5415
19.5 | 0.8223 | 0.23858 | -0.069 | 3.4466
20 | 0.8375 | 0.24758 | -0.0735 | 3.3827

## 77. Re 5M Mach 0.25 (1)
BIGFOIL.COM POLAR EXPORT
MH 52
MH 52 |  |  |  | Cl Max: | 0.808 | at alpha= | 8.5 | deg
JavaFoil+Calcfoil stall+Eppler ext transition |  |  |  | L/D Max: | 83.35 | at alpha= | 7.5 | deg
Re: | 5000000 |  |  | Cd Min: | 0.00694 | at alpha= | -1 | deg
Mach: | 0.25 |  |  | Cl=0 at alpha= | -0.016393 | deg
|  |  |  | @ Cl=0.1, Cd= | 0.0083327
|  |  |  | @ Cl=0.4, Cd= | 0.09492
|  |  |  | @ Cl=0.6, Cd= | 0.09492
alpha (deg) | Cl | Cd | Cm | Cl/Cd
-13.5 | -0.303 | 0.09536 | 0.006 | -3.178
-13 | -0.367 | 0.08897 | 0.006 | -4.13
-12.5 | -0.425 | 0.08403 | 0.005 | -5.057
-12 | -0.477 | 0.07895 | 0.005 | -6.048
-11.5 | -0.525 | 0.07348 | 0.005 | -7.148
-11 | -0.566 | 0.06796 | 0.005 | -8.324
-10.5 | -0.598 | 0.06302 | 0.005 | -9.488
-10 | -0.624 | 0.05756 | 0.005 | -10.847
-9.5 | -0.647 | 0.05108 | 0.005 | -12.657
-9 | -0.788 | 0.01156 | 0.008 | -68.15
-8.5 | -0.794 | 0.01085 | 0.008 | -73.136
-8 | -0.786 | 0.01097 | 0.007 | -71.691
-7.5 | -0.769 | 0.01055 | 0.007 | -72.941
-7 | -0.744 | 0.01001 | 0.006 | -74.347
-6.5 | -0.711 | 0.00985 | 0.006 | -72.216
-6 | -0.673 | 0.00951 | 0.005 | -70.735
-5.5 | -0.629 | 0.00906 | 0.005 | -69.445
-5 | -0.581 | 0.00885 | 0.005 | -65.647
-4.5 | -0.529 | 0.00851 | 0.004 | -62.164
-4 | -0.474 | 0.00908 | 0.004 | -52.207
-3.5 | -0.417 | 0.00806 | 0.003 | -51.807
-3 | -0.359 | 0.00774 | 0.003 | -46.436
-2.5 | -0.3 | 0.00719 | 0.002 | -41.729
-2 | -0.24 | 0.0072 | 0.002 | -33.381
-1.5 | -0.18 | 0.00723 | 0.002 | -24.904
-1 | -0.119 | 0.00694 | 0.001 | -17.224
-0.5 | -0.059 | 0.00714 | 0.001 | -8.244
0 | 0.002 | 0.00833 | 0 | 0.226
0.5 | 0.063 | 0.00853 | 0 | 7.339
1 | 0.123 | 0.00821 | -0.001 | 15.022
1.5 | 0.184 | 0.00871 | -0.001 | 21.117
2 | 0.244 | 0.00884 | -0.001 | 27.621
2.5 | 0.304 | 0.0091 | -0.002 | 33.387
3 | 0.363 | 0.00897 | -0.002 | 40.512
3.5 | 0.422 | 0.00957 | -0.003 | 44.079
4 | 0.479 | 0.00958 | -0.003 | 49.96
4.5 | 0.533 | 0.0092 | -0.004 | 58.011
5 | 0.586 | 0.00917 | -0.004 | 63.87
5.5 | 0.635 | 0.00907 | -0.004 | 69.996
6 | 0.681 | 0.00874 | -0.005 | 77.856
6.5 | 0.721 | 0.00883 | -0.005 | 81.727
7 | 0.756 | 0.00907 | -0.006 | 83.349
7.5 | 0.782 | 0.00938 | -0.006 | 83.35
8 | 0.8 | 0.00995 | -0.007 | 80.421
8.5 | 0.808 | 0.01111 | -0.007 | 72.751
9 | 0.803 | 0.01116 | -0.007 | 71.984
9.5 | 0.776 | 0.01318 | -0.008 | 58.88
10 | 0.633 | 0.05786 | -0.005 | 10.941
10.5 | 0.604 | 0.06434 | -0.005 | 9.382
11 | 0.569 | 0.06967 | -0.005 | 8.174
11.5 | 0.53 | 0.07384 | -0.005 | 7.172
12 | 0.483 | 0.07914 | -0.005 | 6.102
12.5 | 0.431 | 0.08424 | -0.005 | 5.118
13 | 0.374 | 0.08941 | -0.005 | 4.186
13.5 | 0.312 | 0.09492 | -0.006 | 3.287

## 78. Re 5M Mach 0.25 (2)
BIGFOIL.COM POLAR EXPORT
MH 52
MH 52 |  |  |  | Cl Max: | 1.2339 | at alpha= | 12 | deg
XFOIL ncrit=9 |  |  |  | L/D Max: | 94.9641 | at alpha= | 7 | deg
Re: | 5000000 |  |  | Cd Min: | 0.20515 | at alpha= | -17 | deg
Mach: | 0.25 |  |  | Cl=0 at alpha= | 0.014134 | deg
|  |  |  | @ Cl=0.1, Cd= | 0.0041331
|  |  |  | @ Cl=0.4, Cd= | 0.0058221
|  |  |  | @ Cl=0.6, Cd= | 0.0069517
alpha (deg) | Cl | Cd | Cm | Cl/Cd
-17 | -0.7601 | 0.20515 | 0.0507 | -3.7051
-16.5 | -0.7526 | 0.19316 | 0.0452 | -3.8963
-16 | -0.7407 | 0.1841 | 0.0404 | -4.0234
-15.5 | -0.7356 | 0.17259 | 0.035 | -4.2621
-15 | -0.9137 | 0.11445 | 0.0041 | -7.9834
-14.5 | -0.9822 | 0.09227 | -0.0094 | -10.6448
-14 | -1.0664 | 0.06541 | -0.0257 | -16.3033
-13.5 | -1.0992 | 0.04952 | -0.0385 | -22.1971
-13 | -1.1667 | 0.03667 | -0.0433 | -31.8162
-12.5 | -1.1825 | 0.03181 | -0.0395 | -37.1738
-12 | -1.2241 | 0.02647 | -0.0294 | -46.2448
-11.5 | -1.2211 | 0.02198 | -0.0231 | -55.5551
-11 | -1.1937 | 0.01889 | -0.0187 | -63.1922
-10.5 | -1.1652 | 0.01537 | -0.0143 | -75.81
-10 | -1.1107 | 0.01319 | -0.0137 | -84.2077
-9.5 | -1.0608 | 0.01225 | -0.0114 | -86.5959
-9 | -1.0105 | 0.01132 | -0.0092 | -89.2668
-8 | -0.9044 | 0.00972 | -0.0059 | -93.0453
-7.5 | -0.8494 | 0.00916 | -0.0047 | -92.7293
-7 | -0.7951 | 0.00834 | -0.0035 | -95.3357
-6.5 | -0.7385 | 0.0079 | -0.0028 | -93.481
-6 | -0.6816 | 0.00752 | -0.0022 | -90.6383
-5.5 | -0.6244 | 0.00708 | -0.0017 | -88.1921
-5 | -0.567 | 0.00675 | -0.0013 | -84
-4.5 | -0.5093 | 0.00642 | -0.001 | -79.3302
-4 | -0.4519 | 0.00613 | -0.0007 | -73.7194
-3.5 | -0.3946 | 0.00578 | -0.0004 | -68.2699
-3 | -0.3378 | 0.00541 | -0.0001 | -62.4399
-2.5 | -0.2812 | 0.00509 | 0.0001 | -55.2456
-2 | -0.2251 | 0.0048 | 0.0004 | -46.8958
-1.5 | -0.1702 | 0.00435 | 0.0007 | -39.1264
-1 | -0.1143 | 0.00416 | 0.0009 | -27.476
-0.5 | -0.0579 | 0.00397 | 0.001 | -14.5844
0 | -0.0016 | 0.00395 | 0.0012 | -0.40506
0.5 | 0.055 | 0.00399 | 0.0012 | 13.7845
1 | 0.1116 | 0.00417 | 0.0013 | 26.7626
1.5 | 0.1673 | 0.0044 | 0.0015 | 38.0227
2 | 0.2227 | 0.00479 | 0.0018 | 46.4927
2.5 | 0.2791 | 0.00508 | 0.002 | 54.9409
3 | 0.336 | 0.0054 | 0.0022 | 62.2222
3.5 | 0.3929 | 0.00578 | 0.0025 | 67.9758
4 | 0.4502 | 0.00612 | 0.0027 | 73.5621
4.5 | 0.5077 | 0.00642 | 0.003 | 79.081
5 | 0.5655 | 0.00676 | 0.0033 | 83.6538
5.5 | 0.6231 | 0.00708 | 0.0036 | 88.0085
6 | 0.6799 | 0.00755 | 0.0042 | 90.053
6.5 | 0.7374 | 0.00793 | 0.0047 | 92.9887
7 | 0.7939 | 0.00836 | 0.0055 | 94.9641
7.5 | 0.8493 | 0.00904 | 0.0065 | 93.9491
8 | 0.9033 | 0.00983 | 0.0078 | 91.8922
8.5 | 0.9578 | 0.01051 | 0.0091 | 91.1323
9 | 1.0104 | 0.01139 | 0.0108 | 88.7094
9.5 | 1.0613 | 0.01236 | 0.0129 | 85.8657
10 | 1.1105 | 0.01328 | 0.0154 | 83.622
11 | 1.1946 | 0.01863 | 0.0204 | 64.1224
11.5 | 1.2216 | 0.02178 | 0.0247 | 56.0882
12 | 1.2339 | 0.02557 | 0.0303 | 48.2558
12.5 | 1.1947 | 0.03087 | 0.0405 | 38.701
13 | 1.1678 | 0.03646 | 0.0448 | 32.0296
13.5 | 1.1051 | 0.04882 | 0.04 | 22.6362
14 | 1.05 | 0.07025 | 0.023 | 14.9466
14.5 | 0.9682 | 0.09491 | 0.0086 | 10.2012
15 | 0.7338 | 0.16021 | -0.0281 | 4.5802
15.5 | 0.7364 | 0.17185 | -0.0339 | 4.2851
16 | 0.7391 | 0.1843 | -0.0397 | 4.0103
16.5 | 0.7502 | 0.19383 | -0.0446 | 3.8704
17 | 0.7636 | 0.20245 | -0.0492 | 3.7718

## 79. Re 5M Mach 0.50 (1)
BIGFOIL.COM POLAR EXPORT
MH 52
MH 52 |  |  |  | Cl Max: | 1.082 | at alpha= | 20 | deg
JavaFoil+Calcfoil stall+Eppler ext transition |  |  |  | L/D Max: | 61.338 | at alpha= | 5.5 | deg
Re: | 5000000 |  |  | Cd Min: | 0.00595 | at alpha= | 0 | deg
Mach: | 0.5 |  |  | Cl=0 at alpha= | -0.014706 | deg
|  |  |  | @ Cl=0.1, Cd= | 0.0071965
|  |  |  | @ Cl=0.4, Cd= | 0.010637
|  |  |  | @ Cl=0.6, Cd= | 0.072912
alpha (deg) | Cl | Cd | Cm | Cl/Cd
-20 | -1.043 | 0.15749 | 0.011 | -6.623
-19.5 | -1.019 | 0.14312 | 0.011 | -7.121
-19 | -1.001 | 0.12902 | 0.011 | -7.757
-18.5 | -0.967 | 0.13763 | 0.01 | -7.029
-18 | -0.942 | 0.14022 | 0.01 | -6.715
-17.5 | -0.918 | 0.12395 | 0.009 | -7.405
-17 | -0.897 | 0.11875 | 0.01 | -7.55
-16.5 | -0.867 | 0.11518 | 0.009 | -7.524
-16 | -0.839 | 0.11587 | 0.008 | -7.242
-15.5 | -0.821 | 0.10093 | 0.009 | -8.133
-15 | -0.788 | 0.10471 | 0.008 | -7.526
-14.5 | -0.774 | 0.0888 | 0.009 | -8.714
-14 | -0.737 | 0.09467 | 0.007 | -7.786
-13.5 | -0.71 | 0.09416 | 0.007 | -7.542
-13 | -0.697 | 0.07728 | 0.008 | -9.014
-12.5 | -0.66 | 0.08258 | 0.006 | -7.986
-12 | -0.633 | 0.08051 | 0.006 | -7.864
-11.5 | -0.626 | 0.06084 | 0.008 | -10.294
-11 | -0.583 | 0.0699 | 0.006 | -8.34
-10.5 | -0.556 | 0.06746 | 0.005 | -8.242
-10 | -0.529 | 0.06471 | 0.005 | -8.182
-9.5 | -0.507 | 0.05724 | 0.005 | -8.86
-9 | -0.488 | 0.04915 | 0.006 | -9.936
-8.5 | -0.457 | 0.04957 | 0.005 | -9.23
-8 | -0.517 | 0.01232 | 0.008 | -41.979
-7.5 | -0.486 | 0.01179 | 0.007 | -41.257
-7 | -0.458 | 0.01086 | 0.007 | -42.206
-6.5 | -0.428 | 0.01043 | 0.007 | -40.998
-6 | -0.618 | 0.01062 | 0.006 | -58.154
-5.5 | -0.645 | 0.01021 | 0.006 | -63.12
-5 | -0.621 | 0.01002 | 0.005 | -61.977
-4.5 | -0.578 | 0.0095 | 0.005 | -60.796
-4 | -0.523 | 0.00906 | 0.004 | -57.759
-3.5 | -0.463 | 0.00866 | 0.004 | -53.471
-3 | -0.4 | 0.0084 | 0.003 | -47.593
-2.5 | -0.335 | 0.00751 | 0.003 | -44.562
-2 | -0.268 | 0.00716 | 0.002 | -37.461
-1.5 | -0.201 | 0.00667 | 0.002 | -30.147
-1 | -0.134 | 0.00637 | 0.001 | -20.968
-0.5 | -0.066 | 0.00601 | 0.001 | -10.943
0 | 0.002 | 0.00595 | 0 | 0.354
0.5 | 0.07 | 0.00687 | 0 | 10.183
1 | 0.138 | 0.00761 | -0.001 | 18.113
1.5 | 0.205 | 0.00725 | -0.001 | 28.336
2 | 0.273 | 0.00964 | -0.002 | 28.273
2.5 | 0.339 | 0.00967 | -0.002 | 35.065
3 | 0.404 | 0.0107 | -0.003 | 37.789
3.5 | 0.468 | 0.01038 | -0.003 | 45.087
4 | 0.528 | 0.01021 | -0.004 | 51.737
4.5 | 0.582 | 0.01054 | -0.004 | 55.215
5 | 0.627 | 0.01036 | -0.004 | 60.463
5.5 | 0.653 | 0.01064 | -0.005 | 61.338
6 | 0.633 | 0.01094 | -0.005 | 57.899
6.5 | 0.434 | 0.01001 | -0.006 | 43.364
7 | 0.468 | 0.01038 | -0.006 | 45.063
7.5 | 0.412 | 0.04346 | -0.004 | 9.487
8 | 0.438 | 0.0471 | -0.004 | 9.297
8.5 | 0.494 | 0.03258 | -0.006 | 15.161
9 | 0.572 | 0.0167 | -0.008 | 34.272
9.5 | 0.513 | 0.06101 | -0.004 | 8.416
10 | 0.547 | 0.05914 | -0.006 | 9.249
10.5 | 0.646 | 0.0249 | -0.009 | 25.938
11 | 0.594 | 0.07235 | -0.005 | 8.206
11.5 | 0.621 | 0.07488 | -0.005 | 8.296
12 | 0.668 | 0.06396 | -0.008 | 10.447
12.5 | 0.676 | 0.08393 | -0.006 | 8.049
13 | 0.709 | 0.08165 | -0.007 | 8.681
13.5 | 0.729 | 0.09381 | -0.006 | 7.772
14 | 0.758 | 0.09457 | -0.007 | 8.014
14.5 | 0.787 | 0.0953 | -0.008 | 8.255
15 | 0.81 | 0.10857 | -0.007 | 7.459
15.5 | 0.842 | 0.10337 | -0.008 | 8.144
16 | 0.864 | 0.11949 | -0.008 | 7.229
16.5 | 0.893 | 0.11534 | -0.008 | 7.743
17 | 0.921 | 0.12311 | -0.009 | 7.48
17.5 | 0.946 | 0.12652 | -0.009 | 7.477
18 | 0.981 | 0.12007 | -0.01 | 8.172
18.5 | 1.001 | 0.1338 | -0.01 | 7.479
19 | 1.027 | 0.14601 | -0.01 | 7.033
19.5 | 1.054 | 0.14532 | -0.01 | 7.252
20 | 1.082 | 0.14305 | -0.01 | 7.562

## 80. Re 5M Mach 0.50 (2)
BIGFOIL.COM POLAR EXPORT
MH 52
MH 52 |  |  |  | Cl Max: | 0.934 | at alpha= | 20 | deg
XFOIL ncrit=9 |  |  |  | L/D Max: | 86.3017 | at alpha= | 5 | deg
Re: | 5000000 |  |  | Cd Min: | 0.28013 | at alpha= | 20 | deg
Mach: | 0.5 |  |  | Cl=0 at alpha= | 0.016509 | deg
|  |  |  | @ Cl=0.1, Cd= | 0.0042811
|  |  |  | @ Cl=0.4, Cd= | 0.005891
|  |  |  | @ Cl=0.6, Cd= | 0.0071315
alpha (deg) | Cl | Cd | Cm | Cl/Cd
-20 | -0.9368 | 0.27967 | 0.0954 | -3.3497
-19.5 | -0.9156 | 0.27087 | 0.0901 | -3.3802
-19 | -0.8947 | 0.26188 | 0.0847 | -3.4165
-18.5 | -0.8737 | 0.25281 | 0.0794 | -3.456
-18 | -0.8536 | 0.24278 | 0.074 | -3.5159
-17.5 | -0.8318 | 0.23511 | 0.069 | -3.5379
-17 | -0.8109 | 0.22637 | 0.0639 | -3.5822
-16.5 | -0.791 | 0.21715 | 0.0588 | -3.6426
-16 | -0.7717 | 0.20792 | 0.0536 | -3.7115
-15.5 | -0.7533 | 0.19856 | 0.0485 | -3.7938
-15 | -0.7356 | 0.18908 | 0.0434 | -3.8904
-14.5 | -0.7199 | 0.17897 | 0.0381 | -4.0225
-14 | -0.7058 | 0.16867 | 0.0329 | -4.1845
-13.5 | -0.6934 | 0.15857 | 0.0275 | -4.3728
-13 | -0.6838 | 0.14793 | 0.022 | -4.6225
-12.5 | -0.6713 | 0.13889 | 0.0171 | -4.8333
-12 | -0.6666 | 0.12802 | 0.0114 | -5.207
-11.5 | -0.6626 | 0.11769 | 0.006 | -5.63
-11 | -0.6644 | 0.10677 | 0.0002 | -6.2227
-10.5 | -0.6747 | 0.09486 | -0.0064 | -7.1126
-10 | -0.6895 | 0.08282 | -0.0134 | -8.3253
-9.5 | -0.7078 | 0.07038 | -0.0213 | -10.0568
-9 | -0.7288 | 0.05399 | -0.0354 | -13.4988
-8.5 | -0.7604 | 0.04287 | -0.0432 | -17.7373
-8 | -0.7965 | 0.03563 | -0.0408 | -22.3548
-7.5 | -0.8257 | 0.02726 | -0.0353 | -30.2898
-7 | -0.8417 | 0.01913 | -0.0266 | -43.999
-6.5 | -0.8188 | 0.01328 | -0.0195 | -61.6566
-6 | -0.7733 | 0.00988 | -0.0137 | -78.2692
-5.5 | -0.7127 | 0.00838 | -0.0099 | -85.0477
-5 | -0.6476 | 0.0075 | -0.0072 | -86.3467
-4.5 | -0.5802 | 0.00695 | -0.0055 | -83.482
-4 | -0.513 | 0.00653 | -0.0041 | -78.5605
-3.5 | -0.4463 | 0.00618 | -0.0031 | -72.2168
-3 | -0.381 | 0.00576 | -0.0021 | -66.1458
-2.5 | -0.3168 | 0.00537 | -0.0013 | -58.9944
-2 | -0.2533 | 0.00505 | -0.0005 | -50.1584
-1.5 | -0.1912 | 0.0046 | 0.0002 | -41.5652
-1 | -0.1283 | 0.00435 | 0.0006 | -29.4943
0 | -0.0021 | 0.00409 | 0.0013 | -0.51345
0.5 | 0.0615 | 0.00416 | 0.0016 | 14.7837
1 | 0.1251 | 0.00436 | 0.0019 | 28.6927
1.5 | 0.188 | 0.00464 | 0.0024 | 40.5172
2 | 0.2504 | 0.00505 | 0.0031 | 49.5842
2.5 | 0.3146 | 0.00536 | 0.0037 | 58.694
3 | 0.3791 | 0.00576 | 0.0045 | 65.816
3.5 | 0.4445 | 0.00617 | 0.0055 | 72.0421
4 | 0.5115 | 0.00653 | 0.0065 | 78.3308
4.5 | 0.5791 | 0.00697 | 0.0078 | 83.0846
5 | 0.6464 | 0.00749 | 0.0096 | 86.3017
5.5 | 0.7121 | 0.00839 | 0.0121 | 84.8749
6 | 0.7727 | 0.00989 | 0.0159 | 78.1294
6.5 | 0.8189 | 0.01332 | 0.0217 | 61.479
7 | 0.8398 | 0.0193 | 0.0289 | 43.513
7.5 | 0.8276 | 0.02705 | 0.037 | 30.5952
8 | 0.7991 | 0.03469 | 0.0434 | 23.0355
8.5 | 0.759 | 0.04274 | 0.0449 | 17.7585
9 | 0.7291 | 0.05407 | 0.0364 | 13.4844
9.5 | 0.7083 | 0.07028 | 0.0227 | 10.0783
10 | 0.6883 | 0.0829 | 0.0146 | 8.3028
10.5 | 0.6736 | 0.09487 | 0.0076 | 7.1002
11 | 0.6639 | 0.10663 | 0.0011 | 6.2262
11.5 | 0.66 | 0.11801 | -0.005 | 5.5927
12 | 0.6642 | 0.12834 | -0.0105 | 5.1753
12.5 | 0.6686 | 0.13932 | -0.0162 | 4.799
13 | 0.6804 | 0.14865 | -0.0212 | 4.5772
13.5 | 0.6899 | 0.15937 | -0.0267 | 4.3289
14 | 0.7015 | 0.16964 | -0.0323 | 4.1352
14.5 | 0.7184 | 0.17896 | -0.0372 | 4.0143
15 | 0.7338 | 0.18921 | -0.0425 | 3.8782
15.5 | 0.7512 | 0.19893 | -0.0477 | 3.7762
16 | 0.7693 | 0.20851 | -0.0529 | 3.6895
16.5 | 0.7892 | 0.21741 | -0.0579 | 3.63
17 | 0.8086 | 0.22705 | -0.0632 | 3.5613
17.5 | 0.8282 | 0.2359 | -0.0683 | 3.5108
18 | 0.8515 | 0.2432 | -0.0733 | 3.5012
18.5 | 0.8718 | 0.2532 | -0.0786 | 3.4431
19 | 0.8926 | 0.26277 | -0.084 | 3.3969
19.5 | 0.9137 | 0.27158 | -0.0893 | 3.3644
20 | 0.934 | 0.28013 | -0.0947 | 3.3342

## 81. Re 6M Mach 0.00 (1)
BIGFOIL.COM POLAR EXPORT
MH 52
MH 52 |  |  |  | Cl Max: | 0.877 | at alpha= | 10 | deg
JavaFoil+Calcfoil stall+Eppler ext transition |  |  |  | L/D Max: | 89.521 | at alpha= | 7 | deg
Re: | 6000000 |  |  | Cd Min: | 0.00712 | at alpha= | -1.5 | deg
Mach: | 0 |  |  | Cl=0 at alpha= | -0.016949 | deg
|  |  |  | @ Cl=0.1, Cd= | 0.0082795
|  |  |  | @ Cl=0.4, Cd= | 0.0090805
|  |  |  | @ Cl=0.6, Cd= | 0.1034
alpha (deg) | Cl | Cd | Cm | Cl/Cd
-15 | -0.57 | 0.10202 | 0.007 | -5.583
-14.5 | -0.594 | 0.09609 | 0.007 | -6.182
-14 | -0.618 | 0.09049 | 0.007 | -6.83
-13.5 | -0.641 | 0.08543 | 0.006 | -7.497
-13 | -0.661 | 0.07974 | 0.006 | -8.291
-12.5 | -0.681 | 0.07273 | 0.006 | -9.362
-12 | -0.698 | 0.06678 | 0.006 | -10.449
-11.5 | -0.742 | 0.04441 | 0.008 | -16.704
-11 | -0.849 | 0.01382 | 0.009 | -61.396
-10.5 | -0.861 | 0.0122 | 0.009 | -70.572
-10 | -0.863 | 0.01145 | 0.008 | -75.394
-9.5 | -0.859 | 0.0108 | 0.008 | -79.487
-9 | -0.847 | 0.0111 | 0.008 | -76.26
-8.5 | -0.828 | 0.01067 | 0.007 | -77.597
-8 | -0.804 | 0.01014 | 0.007 | -79.315
-7.5 | -0.775 | 0.01024 | 0.006 | -75.719
-7 | -0.742 | 0.00971 | 0.006 | -76.402
-6.5 | -0.703 | 0.0093 | 0.006 | -75.588
-6 | -0.661 | 0.00895 | 0.005 | -73.805
-5.5 | -0.615 | 0.00863 | 0.005 | -71.199
-5 | -0.566 | 0.00839 | 0.004 | -67.435
-4.5 | -0.514 | 0.00823 | 0.004 | -62.458
-4 | -0.46 | 0.00866 | 0.004 | -53.162
-3.5 | -0.405 | 0.00819 | 0.003 | -49.421
-3 | -0.348 | 0.00835 | 0.003 | -41.694
-2.5 | -0.291 | 0.00789 | 0.002 | -36.837
-2 | -0.233 | 0.00754 | 0.002 | -30.872
-1.5 | -0.174 | 0.00712 | 0.002 | -24.49
-1 | -0.116 | 0.00744 | 0.001 | -15.554
-0.5 | -0.057 | 0.0075 | 0.001 | -7.6
0 | 0.002 | 0.00827 | 0 | 0.221
0.5 | 0.061 | 0.00834 | 0 | 7.271
1 | 0.119 | 0.00825 | -0.001 | 14.463
1.5 | 0.178 | 0.00848 | -0.001 | 20.985
2 | 0.236 | 0.0086 | -0.001 | 27.488
2.5 | 0.294 | 0.00881 | -0.002 | 33.42
3 | 0.352 | 0.00871 | -0.002 | 40.409
3.5 | 0.409 | 0.00915 | -0.003 | 44.692
4 | 0.464 | 0.00912 | -0.003 | 50.922
4.5 | 0.519 | 0.00895 | -0.003 | 57.923
5 | 0.571 | 0.00882 | -0.004 | 64.739
5.5 | 0.621 | 0.00834 | -0.004 | 74.403
6 | 0.668 | 0.00831 | -0.005 | 80.409
6.5 | 0.712 | 0.00822 | -0.005 | 86.619
7 | 0.752 | 0.0084 | -0.006 | 89.521
7.5 | 0.787 | 0.00923 | -0.006 | 85.222
8 | 0.816 | 0.00923 | -0.006 | 88.457
8.5 | 0.841 | 0.0095 | -0.007 | 88.532
9 | 0.86 | 0.00963 | -0.007 | 89.29
9.5 | 0.873 | 0.01107 | -0.007 | 78.863
10 | 0.877 | 0.01113 | -0.008 | 78.761
10.5 | 0.873 | 0.01197 | -0.008 | 72.955
11 | 0.856 | 0.01423 | -0.008 | 60.123
11.5 | 0.736 | 0.05332 | -0.007 | 13.796
12 | 0.708 | 0.06801 | -0.006 | 10.409
12.5 | 0.692 | 0.07479 | -0.006 | 9.247
13 | 0.675 | 0.08072 | -0.006 | 8.357
13.5 | 0.656 | 0.08692 | -0.006 | 7.546
14 | 0.636 | 0.09166 | -0.006 | 6.936
14.5 | 0.613 | 0.09749 | -0.006 | 6.286
15 | 0.589 | 0.1034 | -0.006 | 5.701

## 82. Re 6M Mach 0.00 (2)
BIGFOIL.COM POLAR EXPORT
MH 52
MH 52 |  |  |  | Cl Max: | 1.6032 | at alpha= | 17.5 | deg
XFOIL ncrit=9 |  |  |  | L/D Max: | 103.468 | at alpha= | 9 | deg
Re: | 6000000 |  |  | Cd Min: | 0.08548 | at alpha= | 20 | deg
Mach: | 0 |  |  | Cl=0 at alpha= | 0.012797 | deg
|  |  |  | @ Cl=0.1, Cd= | 0.0041976
|  |  |  | @ Cl=0.4, Cd= | 0.0056199
|  |  |  | @ Cl=0.6, Cd= | 0.0066527
alpha (deg) | Cl | Cd | Cm | Cl/Cd
-19.5 | -1.5015 | 0.06093 | -0.0299 | -24.643
-19 | -1.57 | 0.04459 | -0.0387 | -35.2097
-18.5 | -1.5851 | 0.03776 | -0.0401 | -41.9783
-18 | -1.5934 | 0.03272 | -0.0392 | -48.698
-17.5 | -1.5983 | 0.02878 | -0.0364 | -55.5351
-17 | -1.5897 | 0.02628 | -0.033 | -60.4909
-16.5 | -1.5852 | 0.02384 | -0.0282 | -66.4933
-16 | -1.5737 | 0.02212 | -0.0231 | -71.1438
-15.5 | -1.5588 | 0.02069 | -0.0175 | -75.3407
-15 | -1.5287 | 0.01932 | -0.0145 | -79.1253
-14.5 | -1.4927 | 0.01816 | -0.0122 | -82.1971
-14 | -1.4538 | 0.01707 | -0.0103 | -85.167
-13.5 | -1.4122 | 0.01609 | -0.0087 | -87.7688
-13 | -1.3683 | 0.01521 | -0.0074 | -89.9606
-12.5 | -1.3225 | 0.01443 | -0.0063 | -91.6493
-12 | -1.2756 | 0.01367 | -0.0054 | -93.3138
-11.5 | -1.2287 | 0.01281 | -0.0044 | -95.9173
-11 | -1.1771 | 0.0117 | -0.0045 | -100.6068
-10 | -1.0775 | 0.01044 | -0.0031 | -103.2088
-9.5 | -1.0275 | 0.0099 | -0.0023 | -103.7879
-9 | -0.9769 | 0.00941 | -0.0016 | -103.8151
-8.5 | -0.9247 | 0.00894 | -0.0012 | -103.434
-8 | -0.8722 | 0.00857 | -0.0008 | -101.7736
-7.5 | -0.8196 | 0.00803 | -0.0004 | -102.0672
-7 | -0.7662 | 0.00763 | -0.0001 | -100.4194
-6.5 | -0.7122 | 0.0073 | 0.0001 | -97.5616
-6 | -0.6573 | 0.007 | 0.0001 | -93.9
-5.5 | -0.6029 | 0.00665 | 0.0003 | -90.6617
-5 | -0.5476 | 0.00639 | 0.0003 | -85.6964
-4.5 | -0.4926 | 0.0061 | 0.0003 | -80.7541
-4 | -0.4372 | 0.00584 | 0.0003 | -74.863
-3.5 | -0.3822 | 0.00552 | 0.0004 | -69.2391
-3 | -0.3274 | 0.00523 | 0.0005 | -62.6004
-1.5 | -0.1649 | 0.00441 | 0.001 | -37.3923
-1 | -0.1103 | 0.00423 | 0.001 | -26.0757
-0.5 | -0.0561 | 0.00404 | 0.0011 | -13.8861
0 | -0.0014 | 0.00404 | 0.0011 | -0.34653
1 | 0.108 | 0.00421 | 0.0011 | 25.6532
1.5 | 0.1622 | 0.00445 | 0.0012 | 36.4494
2 | 0.2161 | 0.00474 | 0.0013 | 45.5907
2.5 | 0.2707 | 0.00496 | 0.0014 | 54.5766
3 | 0.3255 | 0.00522 | 0.0015 | 62.3563
3.5 | 0.3805 | 0.00551 | 0.0016 | 69.0563
4 | 0.4355 | 0.00582 | 0.0016 | 74.8282
4.5 | 0.491 | 0.00611 | 0.0016 | 80.3601
5 | 0.546 | 0.00639 | 0.0017 | 85.446
5.5 | 0.6015 | 0.00666 | 0.0016 | 90.3153
6 | 0.6558 | 0.00702 | 0.0018 | 93.4188
6.5 | 0.7106 | 0.00731 | 0.0019 | 97.2093
7 | 0.765 | 0.00765 | 0.0019 | 100
7.5 | 0.8184 | 0.00802 | 0.0022 | 102.0449
8 | 0.8707 | 0.00861 | 0.0027 | 101.1266
8.5 | 0.9236 | 0.00901 | 0.0029 | 102.5083
9 | 0.9757 | 0.00943 | 0.0034 | 103.4677
9.5 | 1.0271 | 0.00994 | 0.0039 | 103.33
10 | 1.077 | 0.01044 | 0.0047 | 103.1609
10.5 | 1.1255 | 0.01103 | 0.0057 | 102.0399
11 | 1.1729 | 0.01161 | 0.0069 | 101.025
11.5 | 1.2292 | 0.01249 | 0.0059 | 98.4147
12 | 1.273 | 0.01379 | 0.0073 | 92.3133
12.5 | 1.3208 | 0.01444 | 0.0081 | 91.4681
13 | 1.3659 | 0.01531 | 0.0092 | 89.2162
13.5 | 1.4098 | 0.01618 | 0.0105 | 87.1323
14 | 1.4517 | 0.01715 | 0.012 | 84.6472
14.5 | 1.4907 | 0.01823 | 0.0139 | 81.7718
15 | 1.5267 | 0.01938 | 0.0162 | 78.7771
15.5 | 1.558 | 0.02067 | 0.019 | 75.3749
16 | 1.5733 | 0.02213 | 0.0244 | 71.0935
16.5 | 1.5825 | 0.02396 | 0.0299 | 66.0476
17 | 1.5952 | 0.02586 | 0.0339 | 61.686
17.5 | 1.6032 | 0.02833 | 0.0374 | 56.5902
18 | 1.5919 | 0.03276 | 0.0405 | 48.5928
18.5 | 1.5898 | 0.0372 | 0.0413 | 42.7366
19 | 1.5622 | 0.04552 | 0.0393 | 34.319
19.5 | 1.518 | 0.05835 | 0.0323 | 26.0154
20 | 1.4126 | 0.08548 | 0.0144 | 16.5255

## 83. Re 6M Mach 0.10 (1)
BIGFOIL.COM POLAR EXPORT
MH 52
MH 52 |  |  |  | Cl Max: | 0.864 | at alpha= | 9.5 | deg
JavaFoil+Calcfoil stall+Eppler ext transition |  |  |  | L/D Max: | 89.022 | at alpha= | 7 | deg
Re: | 6000000 |  |  | Cd Min: | 0.00679 | at alpha= | -1 | deg
Mach: | 0.1 |  |  | Cl=0 at alpha= | -0.016949 | deg
|  |  |  | @ Cl=0.1, Cd= | 0.0083005
|  |  |  | @ Cl=0.4, Cd= | 0.0091516
|  |  |  | @ Cl=0.6, Cd= | 0.09838
alpha (deg) | Cl | Cd | Cm | Cl/Cd
-15 | -0.526 | 0.10392 | 0.007 | -5.063
-14.5 | -0.554 | 0.09796 | 0.007 | -5.653
-14 | -0.581 | 0.09204 | 0.006 | -6.316
-13.5 | -0.607 | 0.08728 | 0.006 | -6.957
-13 | -0.631 | 0.08119 | 0.006 | -7.776
-12.5 | -0.654 | 0.07501 | 0.006 | -8.713
-12 | -0.675 | 0.06811 | 0.006 | -9.909
-11.5 | -0.697 | 0.05944 | 0.007 | -11.728
-11 | -0.811 | 0.01707 | 0.009 | -47.493
-10.5 | -0.844 | 0.01261 | 0.009 | -66.928
-10 | -0.851 | 0.01162 | 0.008 | -73.227
-9.5 | -0.85 | 0.01063 | 0.008 | -79.978
-9 | -0.841 | 0.01125 | 0.008 | -74.8
-8.5 | -0.825 | 0.01056 | 0.007 | -78.175
-8 | -0.803 | 0.01027 | 0.007 | -78.167
-7.5 | -0.775 | 0.01029 | 0.007 | -75.336
-7 | -0.742 | 0.00975 | 0.006 | -76.114
-6.5 | -0.705 | 0.00938 | 0.006 | -75.17
-6 | -0.663 | 0.00898 | 0.005 | -73.845
-5.5 | -0.617 | 0.00871 | 0.005 | -70.814
-5 | -0.568 | 0.00839 | 0.004 | -67.699
-4.5 | -0.516 | 0.00829 | 0.004 | -62.294
-4 | -0.462 | 0.00867 | 0.004 | -53.366
-3.5 | -0.407 | 0.00819 | 0.003 | -49.654
-3 | -0.35 | 0.00835 | 0.003 | -41.887
-2.5 | -0.292 | 0.00793 | 0.002 | -36.851
-2 | -0.234 | 0.0076 | 0.002 | -30.785
-1.5 | -0.175 | 0.00715 | 0.002 | -24.499
-1 | -0.116 | 0.00679 | 0.001 | -17.115
-0.5 | -0.057 | 0.00755 | 0.001 | -7.588
0 | 0.002 | 0.00828 | 0 | 0.221
0.5 | 0.061 | 0.00836 | 0 | 7.287
1 | 0.12 | 0.00827 | -0.001 | 14.499
1.5 | 0.179 | 0.00868 | -0.001 | 20.603
2 | 0.238 | 0.00861 | -0.001 | 27.597
2.5 | 0.296 | 0.00882 | -0.002 | 33.533
3 | 0.354 | 0.00874 | -0.002 | 40.489
3.5 | 0.411 | 0.00925 | -0.003 | 44.43
4 | 0.467 | 0.00914 | -0.003 | 51.029
4.5 | 0.521 | 0.00898 | -0.003 | 57.992
5 | 0.573 | 0.00885 | -0.004 | 64.791
5.5 | 0.623 | 0.00838 | -0.004 | 74.338
6 | 0.67 | 0.00834 | -0.005 | 80.316
6.5 | 0.714 | 0.00826 | -0.005 | 86.374
7 | 0.753 | 0.00846 | -0.006 | 89.022
7.5 | 0.787 | 0.00908 | -0.006 | 86.661
8 | 0.815 | 0.0093 | -0.006 | 87.652
8.5 | 0.838 | 0.00958 | -0.007 | 87.457
9 | 0.855 | 0.00973 | -0.007 | 87.899
9.5 | 0.864 | 0.01069 | -0.008 | 80.841
10 | 0.864 | 0.01133 | -0.008 | 76.216
10.5 | 0.856 | 0.01237 | -0.008 | 69.229
11 | 0.809 | 0.01934 | -0.008 | 41.835
11.5 | 0.703 | 0.06223 | -0.006 | 11.291
12 | 0.683 | 0.07055 | -0.006 | 9.68
12.5 | 0.664 | 0.07723 | -0.006 | 8.595
13 | 0.645 | 0.08207 | -0.006 | 7.854
13.5 | 0.622 | 0.0884 | -0.006 | 7.038
14 | 0.598 | 0.09352 | -0.006 | 6.399
14.5 | 0.573 | 0.09838 | -0.006 | 5.821

## 84. Re 6M Mach 0.10 (2)
BIGFOIL.COM POLAR EXPORT
MH 52
MH 52 |  |  |  | Cl Max: | 1.5499 | at alpha= | 17.5 | deg
XFOIL ncrit=9 |  |  |  | L/D Max: | 102.665 | at alpha= | 9 | deg
Re: | 6000000 |  |  | Cd Min: | 0.08578 | at alpha= | 19 | deg
Mach: | 0.1 |  |  | Cl=0 at alpha= | 0.012797 | deg
|  |  |  | @ Cl=0.1, Cd= | 0.0041984
|  |  |  | @ Cl=0.4, Cd= | 0.0056274
|  |  |  | @ Cl=0.6, Cd= | 0.0066549
alpha (deg) | Cl | Cd | Cm | Cl/Cd
-19 | -1.4036 | 0.07465 | -0.0221 | -18.8024
-18.5 | -1.4823 | 0.05337 | -0.0363 | -27.774
-18 | -1.512 | 0.0432 | -0.0411 | -35
-17.5 | -1.536 | 0.0357 | -0.0421 | -43.0252
-17 | -1.5345 | 0.03176 | -0.0405 | -48.3155
-16.5 | -1.5463 | 0.02751 | -0.0365 | -56.2087
-16 | -1.5419 | 0.02491 | -0.0319 | -61.8988
-15.5 | -1.536 | 0.02278 | -0.026 | -67.4276
-15 | -1.523 | 0.02114 | -0.02 | -72.0435
-14.5 | -1.4929 | 0.01963 | -0.0167 | -76.052
-14 | -1.4577 | 0.01825 | -0.014 | -79.874
-13.5 | -1.4184 | 0.01702 | -0.0118 | -83.3373
-13 | -1.3764 | 0.01589 | -0.0099 | -86.6205
-12.5 | -1.3313 | 0.01497 | -0.0085 | -88.9312
-12 | -1.2847 | 0.01409 | -0.0072 | -91.1781
-11.5 | -1.2363 | 0.01333 | -0.0062 | -92.7457
-10 | -1.085 | 0.01065 | -0.0042 | -101.8779
-9.5 | -1.0346 | 0.01007 | -0.0033 | -102.7408
-9 | -0.9837 | 0.00955 | -0.0024 | -103.0052
-8.5 | -0.9311 | 0.00905 | -0.0019 | -102.884
-8 | -0.8782 | 0.00864 | -0.0013 | -101.6435
-7.5 | -0.8249 | 0.00812 | -0.0009 | -101.5887
-7 | -0.7712 | 0.00768 | -0.0005 | -100.4167
-6.5 | -0.7167 | 0.00734 | -0.0002 | -97.6431
-6 | -0.6614 | 0.00703 | -0.0002 | -94.0825
-5.5 | -0.6066 | 0.00668 | 0.0001 | -90.8084
-4.5 | -0.4955 | 0.00612 | 0.0002 | -80.9641
-4 | -0.4397 | 0.00585 | 0.0002 | -75.1624
-3.5 | -0.3843 | 0.00554 | 0.0003 | -69.3682
-3 | -0.3292 | 0.00524 | 0.0005 | -62.8244
-2.5 | -0.2745 | 0.00499 | 0.0007 | -55.01
-2 | -0.2196 | 0.00476 | 0.0008 | -46.1345
-1.5 | -0.1657 | 0.00442 | 0.001 | -37.4887
-1 | -0.1109 | 0.00423 | 0.001 | -26.2175
-0.5 | -0.0564 | 0.00404 | 0.0011 | -13.9604
0 | -0.0014 | 0.00405 | 0.0011 | -0.34568
0.5 | 0.0533 | 0.00408 | 0.0011 | 13.0637
1 | 0.1085 | 0.00422 | 0.0011 | 25.7109
2 | 0.2172 | 0.00475 | 0.0014 | 45.7263
2.5 | 0.2722 | 0.00498 | 0.0015 | 54.6586
3 | 0.3273 | 0.00523 | 0.0016 | 62.5813
3.5 | 0.3826 | 0.00553 | 0.0017 | 69.1863
4 | 0.438 | 0.00584 | 0.0017 | 75
4.5 | 0.4939 | 0.00612 | 0.0017 | 80.7026
5 | 0.5493 | 0.00641 | 0.0019 | 85.6942
5.5 | 0.6052 | 0.00668 | 0.0018 | 90.5988
6 | 0.66 | 0.00705 | 0.0021 | 93.617
6.5 | 0.7151 | 0.00735 | 0.0022 | 97.2925
7 | 0.7701 | 0.0077 | 0.0023 | 100.013
7.5 | 0.8238 | 0.0081 | 0.0027 | 101.7037
8 | 0.8767 | 0.00868 | 0.0032 | 101.0023
8.5 | 0.9301 | 0.0091 | 0.0036 | 102.2088
9 | 0.9825 | 0.00957 | 0.0042 | 102.6646
9.5 | 1.0343 | 0.01011 | 0.0048 | 102.3046
10 | 1.0847 | 0.01065 | 0.0058 | 101.8498
10.5 | 1.1334 | 0.01129 | 0.007 | 100.3897
11 | 1.1813 | 0.01195 | 0.0084 | 98.8536
11.5 | 1.2337 | 0.01343 | 0.0082 | 91.8615
12 | 1.2822 | 0.01419 | 0.0092 | 90.3594
12.5 | 1.3297 | 0.01496 | 0.0103 | 88.8837
13 | 1.3743 | 0.01597 | 0.0118 | 86.0551
13.5 | 1.4167 | 0.01706 | 0.0136 | 83.0422
14 | 1.4559 | 0.01829 | 0.0157 | 79.6009
14.5 | 1.4917 | 0.01964 | 0.0183 | 75.9521
15 | 1.5221 | 0.02113 | 0.0215 | 72.035
15.5 | 1.5379 | 0.02266 | 0.0271 | 67.8685
16 | 1.5418 | 0.02487 | 0.0333 | 61.9944
16.5 | 1.5404 | 0.02784 | 0.0383 | 55.3305
17 | 1.5492 | 0.03054 | 0.0413 | 50.7269
17.5 | 1.5499 | 0.03435 | 0.0432 | 45.1208
18 | 1.5047 | 0.04405 | 0.0418 | 34.1589
18.5 | 1.49 | 0.05232 | 0.0378 | 28.4786
19 | 1.3474 | 0.08578 | 0.0151 | 15.7076

## 85. Re 6M Mach 0.25 (1)
BIGFOIL.COM POLAR EXPORT
MH 52
MH 52 |  |  |  | Cl Max: | 0.809 | at alpha= | 8.5 | deg
JavaFoil+Calcfoil stall+Eppler ext transition |  |  |  | L/D Max: | 85.794 | at alpha= | 7.5 | deg
Re: | 6000000 |  |  | Cd Min: | 0.00693 | at alpha= | -1 | deg
Mach: | 0.25 |  |  | Cl=0 at alpha= | -0.016393 | deg
|  |  |  | @ Cl=0.1, Cd= | 0.0084292
|  |  |  | @ Cl=0.4, Cd= | 0.09359
|  |  |  | @ Cl=0.6, Cd= | 0.09359
alpha (deg) | Cl | Cd | Cm | Cl/Cd
-13.5 | -0.303 | 0.09425 | 0.006 | -3.218
-13 | -0.368 | 0.08785 | 0.006 | -4.188
-12.5 | -0.426 | 0.08267 | 0.006 | -5.147
-12 | -0.478 | 0.07739 | 0.006 | -6.181
-11.5 | -0.527 | 0.07146 | 0.006 | -7.373
-11 | -0.568 | 0.06596 | 0.006 | -8.607
-10.5 | -0.603 | 0.05912 | 0.006 | -10.201
-10 | -0.693 | 0.02504 | 0.008 | -27.667
-9.5 | -0.766 | 0.01282 | 0.008 | -59.789
-9 | -0.79 | 0.01113 | 0.008 | -70.995
-8.5 | -0.794 | 0.01072 | 0.008 | -74.049
-8 | -0.786 | 0.01063 | 0.007 | -73.962
-7.5 | -0.769 | 0.01029 | 0.007 | -74.725
-7 | -0.744 | 0.01019 | 0.006 | -73.03
-6.5 | -0.711 | 0.00964 | 0.006 | -73.834
-6 | -0.673 | 0.00927 | 0.005 | -72.555
-5.5 | -0.629 | 0.00893 | 0.005 | -70.4
-5 | -0.581 | 0.00869 | 0.005 | -66.804
-4.5 | -0.529 | 0.00845 | 0.004 | -62.609
-4 | -0.474 | 0.00886 | 0.004 | -53.556
-3.5 | -0.417 | 0.00794 | 0.003 | -52.577
-3 | -0.359 | 0.00764 | 0.003 | -47.04
-2.5 | -0.3 | 0.00722 | 0.002 | -41.544
-2 | -0.24 | 0.00766 | 0.002 | -31.362
-1.5 | -0.18 | 0.00723 | 0.002 | -24.894
-1 | -0.119 | 0.00693 | 0.001 | -17.243
-0.5 | -0.059 | 0.00763 | 0.001 | -7.708
0 | 0.002 | 0.0085 | 0 | 0.222
0.5 | 0.063 | 0.00846 | 0 | 7.395
1 | 0.123 | 0.00841 | -0.001 | 14.662
1.5 | 0.184 | 0.00884 | -0.001 | 20.802
2 | 0.244 | 0.00904 | -0.001 | 27.01
2.5 | 0.304 | 0.00909 | -0.002 | 33.452
3 | 0.363 | 0.00886 | -0.002 | 40.983
3.5 | 0.422 | 0.00945 | -0.003 | 44.638
4 | 0.479 | 0.00944 | -0.003 | 50.703
4.5 | 0.533 | 0.00918 | -0.004 | 58.093
5 | 0.586 | 0.00906 | -0.004 | 64.677
5.5 | 0.635 | 0.00895 | -0.004 | 71.004
6 | 0.681 | 0.00859 | -0.005 | 79.23
6.5 | 0.721 | 0.00855 | -0.005 | 84.353
7 | 0.756 | 0.00885 | -0.006 | 85.421
7.5 | 0.782 | 0.00911 | -0.006 | 85.794
8 | 0.8 | 0.0097 | -0.007 | 82.472
8.5 | 0.809 | 0.01003 | -0.007 | 80.644
9 | 0.805 | 0.01041 | -0.007 | 77.311
9.5 | 0.786 | 0.01182 | -0.008 | 66.51
10 | 0.646 | 0.0499 | -0.006 | 12.948
10.5 | 0.607 | 0.06149 | -0.005 | 9.876
11 | 0.571 | 0.06795 | -0.005 | 8.404
11.5 | 0.531 | 0.07213 | -0.005 | 7.361
12 | 0.484 | 0.07761 | -0.005 | 6.235
12.5 | 0.432 | 0.08274 | -0.005 | 5.219
13 | 0.375 | 0.08805 | -0.005 | 4.256
13.5 | 0.312 | 0.09359 | -0.006 | 3.337

## 86. Re 6M Mach 0.25 (2)
BIGFOIL.COM POLAR EXPORT
MH 52
MH 52 |  |  |  | Cl Max: | 1.2752 | at alpha= | 12 | deg
XFOIL ncrit=9 |  |  |  | L/D Max: | 98.3027 | at alpha= | 8 | deg
Re: | 6000000 |  |  | Cd Min: | 0.19794 | at alpha= | 17 | deg
Mach: | 0.25 |  |  | Cl=0 at alpha= | 0.013322 | deg
|  |  |  | @ Cl=0.1, Cd= | 0.0042271
|  |  |  | @ Cl=0.4, Cd= | 0.0056502
|  |  |  | @ Cl=0.6, Cd= | 0.0066999
alpha (deg) | Cl | Cd | Cm | Cl/Cd
-15.5 | -0.9483 | 0.11631 | 0.0044 | -8.1532
-15 | -1.0324 | 0.0914 | -0.0113 | -11.2954
-14.5 | -1.1055 | 0.06737 | -0.0257 | -16.4094
-14 | -1.1443 | 0.05029 | -0.0393 | -22.754
-13.5 | -1.1746 | 0.04038 | -0.0444 | -29.0887
-13 | -1.2332 | 0.03154 | -0.0417 | -39.0996
-12.5 | -1.2495 | 0.02762 | -0.0347 | -45.239
-12 | -1.2687 | 0.0228 | -0.0255 | -55.6447
-11.5 | -1.2512 | 0.01904 | -0.0201 | -65.7143
-11 | -1.2153 | 0.01656 | -0.0164 | -73.3877
-10.5 | -1.1649 | 0.01449 | -0.015 | -80.3934
-10 | -1.1217 | 0.01247 | -0.0119 | -89.9519
-9.5 | -1.0723 | 0.01139 | -0.0094 | -94.144
-9 | -1.0198 | 0.01061 | -0.0075 | -96.1169
-8.5 | -0.9653 | 0.00988 | -0.0061 | -97.7024
-7.5 | -0.8544 | 0.00865 | -0.0038 | -98.7746
-7 | -0.7986 | 0.00807 | -0.0029 | -98.9591
-6.5 | -0.742 | 0.00759 | -0.0021 | -97.7602
-6 | -0.6844 | 0.0072 | -0.0016 | -95.0556
-5.5 | -0.627 | 0.00686 | -0.0011 | -91.3994
-5 | -0.5692 | 0.0065 | -0.0008 | -87.5692
-4.5 | -0.5115 | 0.00623 | -0.0005 | -82.1027
-4 | -0.4535 | 0.00594 | -0.0003 | -76.3468
-3.5 | -0.3961 | 0.00563 | -0.0001 | -70.3552
-3 | -0.3392 | 0.0053 | 0.0002 | -64
-2.5 | -0.2826 | 0.00505 | 0.0004 | -55.9604
-2 | -0.226 | 0.00481 | 0.0006 | -46.9854
-1.5 | -0.1706 | 0.00446 | 0.0009 | -38.2511
-1 | -0.1142 | 0.00426 | 0.001 | -26.8075
-0.5 | -0.0579 | 0.00407 | 0.0011 | -14.226
0 | -0.0015 | 0.00406 | 0.0011 | -0.36946
0.5 | 0.0548 | 0.0041 | 0.0012 | 13.3659
1 | 0.1117 | 0.00426 | 0.0012 | 26.2207
1.5 | 0.1678 | 0.00449 | 0.0014 | 37.3719
2 | 0.2237 | 0.0048 | 0.0016 | 46.6042
2.5 | 0.2804 | 0.00503 | 0.0017 | 55.7455
3 | 0.3373 | 0.00529 | 0.0019 | 63.7618
3.5 | 0.3944 | 0.00562 | 0.0022 | 70.1779
4 | 0.4519 | 0.00593 | 0.0024 | 76.2057
4.5 | 0.5099 | 0.00623 | 0.0026 | 81.8459
5 | 0.5676 | 0.00651 | 0.0028 | 87.1889
5.5 | 0.6256 | 0.00685 | 0.0031 | 91.3285
6 | 0.6831 | 0.00723 | 0.0036 | 94.4813
6.5 | 0.7405 | 0.00759 | 0.0041 | 97.5626
7.5 | 0.8531 | 0.00869 | 0.0058 | 98.1703
8 | 0.9093 | 0.00925 | 0.0067 | 98.3027
8.5 | 0.9649 | 0.00989 | 0.0079 | 97.5632
9 | 1.0188 | 0.01065 | 0.0094 | 95.662
9.5 | 1.072 | 0.01148 | 0.0111 | 93.3798
10 | 1.1238 | 0.01236 | 0.0132 | 90.9223
10.5 | 1.1607 | 0.0146 | 0.0174 | 79.5
11 | 1.2151 | 0.0164 | 0.0182 | 74.0915
11.5 | 1.2514 | 0.01887 | 0.0218 | 66.3169
12 | 1.2752 | 0.0221 | 0.0266 | 57.7014
12.5 | 1.2596 | 0.02699 | 0.0353 | 46.6691
13 | 1.2356 | 0.03128 | 0.0432 | 39.5013
13.5 | 1.1826 | 0.03954 | 0.046 | 29.909
14 | 1.1358 | 0.05179 | 0.039 | 21.9309
14.5 | 1.1077 | 0.06749 | 0.0265 | 16.4128
15 | 1.0367 | 0.09068 | 0.0126 | 11.4325
15.5 | 0.9532 | 0.11525 | -0.0028 | 8.2707
16 | 0.743 | 0.1824 | -0.039 | 4.0735
16.5 | 0.7534 | 0.19209 | -0.044 | 3.9221
17 | 0.7722 | 0.19794 | -0.0478 | 3.9012

## 87. Re 6M Mach 0.50 (1)
BIGFOIL.COM POLAR EXPORT
MH 52
MH 52 |  |  |  | Cl Max: | 1.088 | at alpha= | 20 | deg
JavaFoil+Calcfoil stall+Eppler ext transition |  |  |  | L/D Max: | 61.386 | at alpha= | 5.5 | deg
Re: | 6000000 |  |  | Cd Min: | 0.00634 | at alpha= | 0 | deg
Mach: | 0.5 |  |  | Cl=0 at alpha= | -0.014706 | deg
|  |  |  | @ Cl=0.1, Cd= | 0.0072432
|  |  |  | @ Cl=0.4, Cd= | 0.010507
|  |  |  | @ Cl=0.6, Cd= | 0.070684
alpha (deg) | Cl | Cd | Cm | Cl/Cd
-20 | -1.043 | 0.15589 | 0.011 | -6.693
-19.5 | -1.02 | 0.14019 | 0.011 | -7.278
-19 | -1.018 | 0.11346 | 0.012 | -8.975
-18.5 | -0.968 | 0.13489 | 0.01 | -7.174
-18 | -0.942 | 0.13554 | 0.01 | -6.949
-17.5 | -0.921 | 0.12109 | 0.01 | -7.602
-17 | -0.901 | 0.11381 | 0.01 | -7.916
-16.5 | -0.869 | 0.11269 | 0.009 | -7.708
-16 | -0.84 | 0.11308 | 0.008 | -7.429
-15.5 | -0.836 | 0.08897 | 0.01 | -9.391
-15 | -0.79 | 0.10229 | 0.008 | -7.725
-14.5 | -0.796 | 0.07224 | 0.01 | -11.014
-14 | -0.739 | 0.09222 | 0.008 | -8.016
-13.5 | -0.711 | 0.09261 | 0.007 | -7.673
-13 | -0.711 | 0.06658 | 0.009 | -10.674
-12.5 | -0.662 | 0.0806 | 0.007 | -8.208
-12 | -0.634 | 0.07865 | 0.006 | -8.064
-11.5 | -0.667 | 0.03695 | 0.009 | -18.058
-11 | -0.589 | 0.06531 | 0.007 | -9.018
-10.5 | -0.56 | 0.06408 | 0.006 | -8.744
-10 | -0.531 | 0.06307 | 0.005 | -8.424
-9.5 | -0.526 | 0.04458 | 0.007 | -11.805
-9 | -0.571 | 0.01507 | 0.009 | -37.88
-8.5 | -0.538 | 0.01473 | 0.008 | -36.53
-8 | -0.521 | 0.01173 | 0.008 | -44.385
-7.5 | -0.49 | 0.01125 | 0.007 | -43.56
-7 | -0.459 | 0.01107 | 0.007 | -41.49
-6.5 | -0.428 | 0.01087 | 0.007 | -39.382
-6 | -0.618 | 0.01053 | 0.006 | -58.707
-5.5 | -0.645 | 0.00996 | 0.006 | -64.726
-5 | -0.621 | 0.0098 | 0.005 | -63.336
-4.5 | -0.578 | 0.00941 | 0.005 | -61.397
-4 | -0.523 | 0.00892 | 0.004 | -58.693
-3.5 | -0.463 | 0.00861 | 0.004 | -53.779
-3 | -0.4 | 0.00826 | 0.003 | -48.437
-2.5 | -0.335 | 0.00768 | 0.003 | -43.549
-2 | -0.268 | 0.00719 | 0.002 | -37.319
-1.5 | -0.201 | 0.00678 | 0.002 | -29.663
-1 | -0.134 | 0.00652 | 0.001 | -20.484
-0.5 | -0.066 | 0.00638 | 0.001 | -10.307
0 | 0.002 | 0.00634 | 0 | 0.332
0.5 | 0.07 | 0.00678 | 0 | 10.313
1 | 0.138 | 0.00783 | -0.001 | 17.601
1.5 | 0.205 | 0.00711 | -0.001 | 28.902
2 | 0.273 | 0.00969 | -0.002 | 28.143
2.5 | 0.339 | 0.00985 | -0.002 | 34.407
3 | 0.404 | 0.01055 | -0.003 | 38.349
3.5 | 0.468 | 0.01013 | -0.003 | 46.209
4 | 0.528 | 0.01005 | -0.004 | 52.538
4.5 | 0.582 | 0.01039 | -0.004 | 56.029
5 | 0.627 | 0.01022 | -0.004 | 61.314
5.5 | 0.653 | 0.01063 | -0.005 | 61.386
6 | 0.633 | 0.01075 | -0.005 | 58.936
6.5 | 0.435 | 0.01069 | -0.006 | 40.705
7 | 0.469 | 0.01083 | -0.006 | 43.26
7.5 | 0.495 | 0.01148 | -0.007 | 43.164
8 | 0.524 | 0.01246 | -0.007 | 42.025
8.5 | 0.558 | 0.01267 | -0.008 | 44.069
9 | 0.59 | 0.01339 | -0.008 | 44.031
9.5 | 0.516 | 0.05896 | -0.005 | 8.748
10 | 0.563 | 0.04821 | -0.007 | 11.683
10.5 | 0.674 | 0.01722 | -0.009 | 39.159
11 | 0.596 | 0.07044 | -0.005 | 8.462
11.5 | 0.625 | 0.07221 | -0.006 | 8.652
12 | 0.696 | 0.04669 | -0.009 | 14.901
12.5 | 0.677 | 0.08211 | -0.006 | 8.245
13 | 0.717 | 0.07526 | -0.008 | 9.525
13.5 | 0.73 | 0.09192 | -0.007 | 7.941
14 | 0.76 | 0.09191 | -0.007 | 8.273
14.5 | 0.797 | 0.0872 | -0.008 | 9.144
15 | 0.811 | 0.10516 | -0.007 | 7.711
15.5 | 0.852 | 0.09535 | -0.009 | 8.934
16 | 0.864 | 0.11611 | -0.008 | 7.444
16.5 | 0.896 | 0.11259 | -0.009 | 7.956
17 | 0.923 | 0.11996 | -0.009 | 7.695
17.5 | 0.947 | 0.12343 | -0.009 | 7.674
18 | 0.996 | 0.1072 | -0.011 | 9.295
18.5 | 1.002 | 0.13139 | -0.01 | 7.629
19 | 1.028 | 0.14288 | -0.01 | 7.194
19.5 | 1.054 | 0.14311 | -0.01 | 7.367
20 | 1.088 | 0.1377 | -0.011 | 7.901

## 88. Re 6M Mach 0.50 (2)
BIGFOIL.COM POLAR EXPORT
MH 52
MH 52 |  |  |  | Cl Max: | 0.8488 | at alpha= | 7 | deg
XFOIL ncrit=9 |  |  |  | L/D Max: | 89.9247 | at alpha= | 5.5 | deg
Re: | 6000000 |  |  | Cd Min: | 0.126 | at alpha= | 12 | deg
Mach: | 0.5 |  |  | Cl=0 at alpha= | 0.01424 | deg
|  |  |  | @ Cl=0.1, Cd= | 0.0043487
|  |  |  | @ Cl=0.4, Cd= | 0.0057485
|  |  |  | @ Cl=0.6, Cd= | 0.0068584
alpha (deg) | Cl | Cd | Cm | Cl/Cd
0 | -0.0018 | 0.00417 | 0.0013 | -0.43165
0.5 | 0.0614 | 0.00424 | 0.0016 | 14.4811
1 | 0.1253 | 0.00442 | 0.0019 | 28.3484
1.5 | 0.1885 | 0.00468 | 0.0023 | 40.2778
2 | 0.2518 | 0.00503 | 0.0028 | 50.0596
2.5 | 0.3162 | 0.00529 | 0.0034 | 59.7732
3 | 0.3809 | 0.00565 | 0.0042 | 67.4159
3.5 | 0.4468 | 0.00599 | 0.005 | 74.591
4 | 0.5141 | 0.00633 | 0.006 | 81.2164
4.5 | 0.5819 | 0.0067 | 0.0073 | 86.8507
5 | 0.6493 | 0.00729 | 0.009 | 89.0672
5.5 | 0.7167 | 0.00797 | 0.0113 | 89.9247
6 | 0.7796 | 0.00933 | 0.0149 | 83.5584
6.5 | 0.8286 | 0.01236 | 0.0205 | 67.0388
7 | 0.8488 | 0.01855 | 0.0279 | 45.7574
7.5 | 0.833 | 0.02685 | 0.0364 | 31.0242
8 | 0.7999 | 0.03335 | 0.0456 | 23.985
8.5 | 0.7655 | 0.04193 | 0.0455 | 18.2566
9 | 0.7341 | 0.05289 | 0.0377 | 13.8798
9.5 | 0.7145 | 0.06907 | 0.0237 | 10.3446
10 | 0.697 | 0.08125 | 0.0159 | 8.5785
10.5 | 0.68 | 0.09353 | 0.0085 | 7.2704
11 | 0.6706 | 0.10504 | 0.0021 | 6.3842
11.5 | 0.669 | 0.11573 | -0.0036 | 5.7807
12 | 0.6726 | 0.126 | -0.0091 | 5.3381

## 89. Re 7M Mach 0.00 (1)
BIGFOIL.COM POLAR EXPORT
MH 52
MH 52 |  |  |  | Cl Max: | 0.878 | at alpha= | 10 | deg
JavaFoil+Calcfoil stall+Eppler ext transition |  |  |  | L/D Max: | 91.318 | at alpha= | 9 | deg
Re: | 7000000 |  |  | Cd Min: | 0.00701 | at alpha= | -1.5 | deg
Mach: | 0 |  |  | Cl=0 at alpha= | -0.016949 | deg
|  |  |  | @ Cl=0.1, Cd= | 0.0084171
|  |  |  | @ Cl=0.4, Cd= | 0.0089979
|  |  |  | @ Cl=0.6, Cd= | 0.10143
alpha (deg) | Cl | Cd | Cm | Cl/Cd
-15 | -0.57 | 0.10047 | 0.007 | -5.677
-14.5 | -0.596 | 0.09382 | 0.007 | -6.348
-14 | -0.62 | 0.08817 | 0.007 | -7.03
-13.5 | -0.643 | 0.08305 | 0.007 | -7.738
-13 | -0.664 | 0.0767 | 0.007 | -8.661
-12.5 | -0.688 | 0.06748 | 0.007 | -10.189
-12 | -0.71 | 0.05868 | 0.007 | -12.095
-11.5 | -0.825 | 0.01678 | 0.009 | -49.16
-11 | -0.854 | 0.01292 | 0.009 | -66.076
-10.5 | -0.863 | 0.01175 | 0.009 | -73.475
-10 | -0.864 | 0.0111 | 0.008 | -77.834
-9.5 | -0.859 | 0.01069 | 0.008 | -80.335
-9 | -0.847 | 0.01105 | 0.008 | -76.655
-8.5 | -0.828 | 0.01043 | 0.007 | -79.435
-8 | -0.804 | 0.00995 | 0.007 | -80.885
-7.5 | -0.775 | 0.01004 | 0.006 | -77.228
-7 | -0.742 | 0.00944 | 0.006 | -78.587
-6.5 | -0.703 | 0.0091 | 0.006 | -77.245
-6 | -0.661 | 0.00881 | 0.005 | -75.038
-5.5 | -0.615 | 0.00871 | 0.005 | -70.594
-5 | -0.566 | 0.00832 | 0.004 | -67.967
-4.5 | -0.514 | 0.00816 | 0.004 | -62.998
-4 | -0.46 | 0.00896 | 0.004 | -51.366
-3.5 | -0.405 | 0.00897 | 0.003 | -45.13
-3 | -0.348 | 0.00831 | 0.003 | -41.915
-2.5 | -0.291 | 0.00798 | 0.002 | -36.44
-2 | -0.233 | 0.00757 | 0.002 | -30.744
-1.5 | -0.174 | 0.00701 | 0.002 | -24.878
-1 | -0.116 | 0.00789 | 0.001 | -14.671
-0.5 | -0.057 | 0.00751 | 0.001 | -7.588
0 | 0.002 | 0.00866 | 0 | 0.211
0.5 | 0.061 | 0.00837 | 0 | 7.243
1 | 0.119 | 0.00844 | -0.001 | 14.146
1.5 | 0.178 | 0.00869 | -0.001 | 20.484
2 | 0.236 | 0.0087 | -0.001 | 27.161
2.5 | 0.294 | 0.0089 | -0.002 | 33.092
3 | 0.352 | 0.00872 | -0.002 | 40.383
3.5 | 0.409 | 0.00905 | -0.003 | 45.162
4 | 0.464 | 0.00894 | -0.003 | 51.932
4.5 | 0.519 | 0.00886 | -0.003 | 58.536
5 | 0.571 | 0.0087 | -0.004 | 65.573
5.5 | 0.621 | 0.00835 | -0.004 | 74.331
6 | 0.668 | 0.00814 | -0.005 | 82.007
6.5 | 0.712 | 0.00814 | -0.005 | 87.495
7 | 0.752 | 0.00824 | -0.006 | 91.192
7.5 | 0.787 | 0.00905 | -0.006 | 86.953
8 | 0.816 | 0.00901 | -0.006 | 90.62
8.5 | 0.841 | 0.00945 | -0.007 | 89.028
9 | 0.86 | 0.00942 | -0.007 | 91.318
9.5 | 0.874 | 0.00965 | -0.008 | 90.589
10 | 0.878 | 0.01048 | -0.008 | 83.83
10.5 | 0.876 | 0.01155 | -0.008 | 75.86
11 | 0.863 | 0.01301 | -0.008 | 66.355
11.5 | 0.803 | 0.02425 | -0.008 | 33.11
12 | 0.717 | 0.06185 | -0.006 | 11.589
12.5 | 0.696 | 0.07117 | -0.006 | 9.779
13 | 0.677 | 0.07821 | -0.006 | 8.659
13.5 | 0.658 | 0.08486 | -0.006 | 7.75
14 | 0.637 | 0.08969 | -0.006 | 7.105
14.5 | 0.614 | 0.09599 | -0.006 | 6.396
15 | 0.591 | 0.10143 | -0.006 | 5.823

## 90. Re 7M Mach 0.00 (2)
BIGFOIL.COM POLAR EXPORT
MH 52
MH 52 |  |  |  | Cl Max: | 1.632 | at alpha= | 17.5 | deg
XFOIL ncrit=9 |  |  |  | L/D Max: | 108.113 | at alpha= | 9.5 | deg
Re: | 7000000 |  |  | Cd Min: | 0.06637 | at alpha= | -20 | deg
Mach: | 0 |  |  | Cl=0 at alpha= | 0.011971 | deg
|  |  |  | @ Cl=0.1, Cd= | 0.004284
|  |  |  | @ Cl=0.4, Cd= | 0.0055033
|  |  |  | @ Cl=0.6, Cd= | 0.0064554
alpha (deg) | Cl | Cd | Cm | Cl/Cd
-20 | -1.5127 | 0.06637 | -0.0269 | -22.7919
-19.5 | -1.5663 | 0.05091 | -0.0362 | -30.7661
-19 | -1.6155 | 0.03928 | -0.0404 | -41.1278
-18.5 | -1.6183 | 0.03447 | -0.0402 | -46.9481
-18 | -1.6258 | 0.03002 | -0.0381 | -54.1572
-17.5 | -1.6311 | 0.02643 | -0.0342 | -61.714
-17 | -1.6221 | 0.0242 | -0.0301 | -67.0289
-16.5 | -1.6135 | 0.02223 | -0.025 | -72.5821
-16 | -1.602 | 0.02076 | -0.0191 | -77.1676
-15.5 | -1.5765 | 0.0194 | -0.0152 | -81.2629
-15 | -1.5429 | 0.01816 | -0.0126 | -84.9615
-14.5 | -1.5054 | 0.01705 | -0.0105 | -88.2933
-14 | -1.4646 | 0.01605 | -0.0088 | -91.2523
-13.5 | -1.4216 | 0.01515 | -0.0074 | -93.835
-13 | -1.3766 | 0.01434 | -0.0062 | -95.9972
-12.5 | -1.3299 | 0.01361 | -0.0052 | -97.7149
-12 | -1.2822 | 0.01292 | -0.0044 | -99.2415
-11 | -1.1774 | 0.01142 | -0.0046 | -103.0998
-10.5 | -1.1316 | 0.01066 | -0.0031 | -106.1538
-10 | -1.0826 | 0.01005 | -0.0021 | -107.7214
-9.5 | -1.0325 | 0.00954 | -0.0014 | -108.2285
-9 | -0.9807 | 0.00904 | -0.0009 | -108.4845
-8 | -0.8752 | 0.00823 | -0.0002 | -106.3426
-7.5 | -0.8219 | 0.00785 | 0 | -104.7006
-7 | -0.7686 | 0.00741 | 0.0004 | -103.7247
-6.5 | -0.7142 | 0.00707 | 0.0004 | -101.0184
-6 | -0.6595 | 0.00678 | 0.0005 | -97.2714
-5.5 | -0.6046 | 0.00647 | 0.0006 | -93.4467
-4.5 | -0.494 | 0.00594 | 0.0006 | -83.165
-4 | -0.4386 | 0.0057 | 0.0006 | -76.9474
-3.5 | -0.3834 | 0.00542 | 0.0007 | -70.738
-3 | -0.3287 | 0.00516 | 0.0008 | -63.7016
-2.5 | -0.274 | 0.00497 | 0.0009 | -55.1308
-2 | -0.2192 | 0.00477 | 0.0009 | -45.9539
-1.5 | -0.1651 | 0.00451 | 0.0011 | -36.6075
-1 | -0.1105 | 0.00431 | 0.0011 | -25.6381
-0.5 | -0.0562 | 0.00417 | 0.0011 | -13.4772
0 | -0.0013 | 0.00416 | 0.0011 | -0.3125
0.5 | 0.053 | 0.00419 | 0.0011 | 12.6492
1 | 0.108 | 0.0043 | 0.0011 | 25.1163
1.5 | 0.1626 | 0.00452 | 0.0011 | 35.9735
2 | 0.2168 | 0.00476 | 0.0012 | 45.5462
2.5 | 0.2717 | 0.00494 | 0.0012 | 55
3 | 0.3267 | 0.00515 | 0.0012 | 63.4369
3.5 | 0.3816 | 0.00541 | 0.0013 | 70.536
4 | 0.4368 | 0.00569 | 0.0014 | 76.7663
4.5 | 0.4923 | 0.00593 | 0.0014 | 83.0185
5.5 | 0.603 | 0.00647 | 0.0013 | 93.1994
6 | 0.658 | 0.00681 | 0.0014 | 96.6226
6.5 | 0.7127 | 0.00708 | 0.0014 | 100.6638
7 | 0.7671 | 0.00741 | 0.0015 | 103.5223
7.5 | 0.821 | 0.00782 | 0.0017 | 104.9872
8 | 0.8738 | 0.00827 | 0.0021 | 105.659
8.5 | 0.9271 | 0.00866 | 0.0023 | 107.0554
9 | 0.9799 | 0.00907 | 0.0026 | 108.0375
9.5 | 1.0314 | 0.00954 | 0.0031 | 108.1132
10 | 1.0825 | 0.01005 | 0.0036 | 107.7114
10.5 | 1.1317 | 0.01065 | 0.0045 | 106.2629
11 | 1.1791 | 0.01129 | 0.0057 | 104.4376
11.5 | 1.2261 | 0.01231 | 0.0067 | 99.6019
12 | 1.2796 | 0.01302 | 0.0063 | 98.2796
12.5 | 1.3281 | 0.01362 | 0.007 | 97.511
13 | 1.3742 | 0.01442 | 0.0081 | 95.2982
13.5 | 1.4194 | 0.01522 | 0.0092 | 93.2589
14 | 1.4626 | 0.01611 | 0.0106 | 90.7883
14.5 | 1.5035 | 0.0171 | 0.0122 | 87.924
15 | 1.5417 | 0.01815 | 0.0142 | 84.9421
15.5 | 1.5761 | 0.01934 | 0.0167 | 81.4943
16 | 1.6023 | 0.02073 | 0.0203 | 77.2938
16.5 | 1.6131 | 0.02223 | 0.0264 | 72.5641
17 | 1.6261 | 0.02391 | 0.031 | 68.0092
17.5 | 1.632 | 0.02629 | 0.0354 | 62.0768
18 | 1.631 | 0.02953 | 0.0391 | 55.232
18.5 | 1.6284 | 0.03346 | 0.0412 | 48.6671
19 | 1.6086 | 0.03994 | 0.0413 | 40.2754
19.5 | 1.576 | 0.04957 | 0.0378 | 31.7934
20 | 1.5408 | 0.06169 | 0.0307 | 24.9765

## 91. Re 7M Mach 0.10 (1)
BIGFOIL.COM POLAR EXPORT
MH 52
MH 52 |  |  |  | Cl Max: | 0.866 | at alpha= | 10 | deg
JavaFoil+Calcfoil stall+Eppler ext transition |  |  |  | L/D Max: | 90.69 | at alpha= | 7 | deg
Re: | 7000000 |  |  | Cd Min: | 0.00704 | at alpha= | -1.5 | deg
Mach: | 0.1 |  |  | Cl=0 at alpha= | -0.016949 | deg
|  |  |  | @ Cl=0.1, Cd= | 0.0084668
|  |  |  | @ Cl=0.4, Cd= | 0.0090709
|  |  |  | @ Cl=0.6, Cd= | 0.10296
alpha (deg) | Cl | Cd | Cm | Cl/Cd
-15 | -0.527 | 0.1027 | 0.007 | -5.13
-14.5 | -0.555 | 0.09617 | 0.007 | -5.769
-14 | -0.583 | 0.08985 | 0.007 | -6.486
-13.5 | -0.609 | 0.0851 | 0.007 | -7.155
-13 | -0.634 | 0.07874 | 0.007 | -8.046
-12.5 | -0.658 | 0.07124 | 0.007 | -9.236
-12 | -0.688 | 0.05863 | 0.007 | -11.742
-11.5 | -0.768 | 0.02561 | 0.009 | -30.003
-11 | -0.831 | 0.01371 | 0.009 | -60.654
-10.5 | -0.847 | 0.01209 | 0.009 | -70.056
-10 | -0.852 | 0.01128 | 0.008 | -75.556
-9.5 | -0.851 | 0.01047 | 0.008 | -81.261
-9 | -0.842 | 0.01118 | 0.008 | -75.243
-8.5 | -0.825 | 0.01056 | 0.007 | -78.126
-8 | -0.803 | 0.01001 | 0.007 | -80.256
-7.5 | -0.775 | 0.01011 | 0.007 | -76.671
-7 | -0.742 | 0.00947 | 0.006 | -78.396
-6.5 | -0.705 | 0.00918 | 0.006 | -76.787
-6 | -0.663 | 0.00889 | 0.005 | -74.523
-5.5 | -0.617 | 0.00871 | 0.005 | -70.845
-5 | -0.568 | 0.00835 | 0.004 | -68.045
-4.5 | -0.516 | 0.00817 | 0.004 | -63.214
-4 | -0.462 | 0.00864 | 0.004 | -53.525
-3.5 | -0.407 | 0.00816 | 0.003 | -49.839
-3 | -0.35 | 0.00837 | 0.003 | -41.807
-2.5 | -0.292 | 0.00801 | 0.002 | -36.449
-2 | -0.234 | 0.00759 | 0.002 | -30.821
-1.5 | -0.175 | 0.00704 | 0.002 | -24.881
-1 | -0.116 | 0.0079 | 0.001 | -14.727
-0.5 | -0.057 | 0.0075 | 0.001 | -7.633
0 | 0.002 | 0.00868 | 0 | 0.211
0.5 | 0.061 | 0.00848 | 0 | 7.181
1 | 0.12 | 0.00846 | -0.001 | 14.18
1.5 | 0.179 | 0.00872 | -0.001 | 20.528
2 | 0.238 | 0.00872 | -0.001 | 27.26
2.5 | 0.296 | 0.00892 | -0.002 | 33.19
3 | 0.354 | 0.00874 | -0.002 | 40.464
3.5 | 0.411 | 0.00915 | -0.003 | 44.897
4 | 0.467 | 0.00897 | -0.003 | 52.043
4.5 | 0.521 | 0.00889 | -0.003 | 58.604
5 | 0.573 | 0.00873 | -0.004 | 65.625
5.5 | 0.623 | 0.00839 | -0.004 | 74.275
6 | 0.67 | 0.00818 | -0.005 | 81.915
6.5 | 0.714 | 0.00818 | -0.005 | 87.256
7 | 0.753 | 0.0083 | -0.006 | 90.69
7.5 | 0.787 | 0.0089 | -0.006 | 88.406
8 | 0.815 | 0.00908 | -0.006 | 89.795
8.5 | 0.838 | 0.00953 | -0.007 | 87.944
9 | 0.855 | 0.00951 | -0.007 | 89.908
9.5 | 0.865 | 0.01094 | -0.008 | 79.115
10 | 0.866 | 0.01097 | -0.008 | 78.912
10.5 | 0.859 | 0.01185 | -0.008 | 72.505
11 | 0.84 | 0.01383 | -0.008 | 60.756
11.5 | 0.721 | 0.05122 | -0.007 | 14.07
12 | 0.689 | 0.06623 | -0.006 | 10.398
12.5 | 0.667 | 0.07465 | -0.006 | 8.929
13 | 0.647 | 0.07969 | -0.006 | 8.116
13.5 | 0.623 | 0.08699 | -0.006 | 7.165
14 | 0.6 | 0.09159 | -0.006 | 6.548
14.5 | 0.574 | 0.09687 | -0.006 | 5.922
15 | 0.546 | 0.10296 | -0.006 | 5.307

## 92. Re 7M Mach 0.10 (2)
BIGFOIL.COM POLAR EXPORT
MH 52
MH 52 |  |  |  | Cl Max: | 1.5924 | at alpha= | 17 | deg
XFOIL ncrit=9 |  |  |  | L/D Max: | 107.272 | at alpha= | 9 | deg
Re: | 7000000 |  |  | Cd Min: | 0.24377 | at alpha= | -20 | deg
Mach: | 0.1 |  |  | Cl=0 at alpha= | 0.011905 | deg
|  |  |  | @ Cl=0.1, Cd= | 0.0042829
|  |  |  | @ Cl=0.4, Cd= | 0.0055016
|  |  |  | @ Cl=0.6, Cd= | 0.0064576
alpha (deg) | Cl | Cd | Cm | Cl/Cd
-20 | -0.842 | 0.24377 | 0.0734 | -3.4541
-19.5 | -1.3468 | 0.09405 | -0.0097 | -14.32
-19 | -1.5174 | 0.05499 | -0.0361 | -27.5941
-18.5 | -1.5391 | 0.04556 | -0.0408 | -33.7818
-18 | -1.5646 | 0.03745 | -0.0428 | -41.7784
-17.5 | -1.5855 | 0.0314 | -0.0413 | -50.4936
-17 | -1.5846 | 0.028 | -0.0381 | -56.5929
-16.5 | -1.5856 | 0.02497 | -0.0334 | -63.5002
-16 | -1.5783 | 0.02283 | -0.028 | -69.1327
-15.5 | -1.5697 | 0.02114 | -0.0215 | -74.2526
-15 | -1.5434 | 0.01964 | -0.0175 | -78.5845
-14.5 | -1.5098 | 0.01824 | -0.0146 | -82.7741
-14 | -1.4714 | 0.01702 | -0.0122 | -86.4512
-13.5 | -1.4299 | 0.01592 | -0.0103 | -89.8178
-13 | -1.386 | 0.01491 | -0.0086 | -92.9577
-12.5 | -1.3397 | 0.01406 | -0.0073 | -95.2845
-12 | -1.292 | 0.01327 | -0.0062 | -97.3625
-11.5 | -1.2427 | 0.01257 | -0.0053 | -98.8624
-11 | -1.1834 | 0.01201 | -0.0064 | -98.5346
-10.5 | -1.1393 | 0.01095 | -0.0044 | -104.0457
-10 | -1.0904 | 0.01025 | -0.0032 | -106.3805
-9.5 | -1.0399 | 0.0097 | -0.0023 | -107.2062
-9 | -0.9877 | 0.00917 | -0.0017 | -107.7099
-8 | -0.8813 | 0.0083 | -0.0007 | -106.1807
-7.5 | -0.8272 | 0.00794 | -0.0004 | -104.1814
-7 | -0.7736 | 0.00747 | 0 | -103.5609
-6.5 | -0.7188 | 0.0071 | 0.0001 | -101.2394
-6 | -0.6636 | 0.00681 | 0.0003 | -97.4449
-5.5 | -0.6083 | 0.0065 | 0.0004 | -93.5846
-5 | -0.5526 | 0.00622 | 0.0004 | -88.8424
-4.5 | -0.4969 | 0.00596 | 0.0005 | -83.3725
-4 | -0.4411 | 0.00571 | 0.0005 | -77.2504
-3.5 | -0.3856 | 0.00543 | 0.0006 | -71.0129
-3 | -0.3305 | 0.00518 | 0.0007 | -63.8031
-2.5 | -0.2755 | 0.00498 | 0.0009 | -55.3213
-2 | -0.2203 | 0.00478 | 0.0009 | -46.0879
-1.5 | -0.166 | 0.00451 | 0.001 | -36.8071
-1 | -0.1111 | 0.00431 | 0.0011 | -25.7773
-0.5 | -0.0565 | 0.00417 | 0.0011 | -13.5492
0 | -0.0013 | 0.00416 | 0.0011 | -0.3125
0.5 | 0.0533 | 0.00419 | 0.0011 | 12.7208
1 | 0.1086 | 0.0043 | 0.0011 | 25.2558
1.5 | 0.1634 | 0.00453 | 0.0011 | 36.0706
2 | 0.218 | 0.00477 | 0.0012 | 45.7023
2.5 | 0.2732 | 0.00495 | 0.0012 | 55.1919
3 | 0.3285 | 0.00516 | 0.0013 | 63.6628
3.5 | 0.3838 | 0.00542 | 0.0014 | 70.8118
4 | 0.4394 | 0.0057 | 0.0015 | 77.0877
4.5 | 0.4952 | 0.00595 | 0.0015 | 83.2269
5.5 | 0.6067 | 0.00649 | 0.0015 | 93.4823
6 | 0.6622 | 0.00684 | 0.0016 | 96.8129
6.5 | 0.7173 | 0.00712 | 0.0017 | 100.7444
7 | 0.7722 | 0.00746 | 0.0019 | 103.5121
7.5 | 0.8264 | 0.00792 | 0.0022 | 104.3434
8 | 0.8799 | 0.00834 | 0.0026 | 105.5036
8.5 | 0.9337 | 0.00874 | 0.0029 | 106.8307
9 | 0.9869 | 0.0092 | 0.0033 | 107.2717
9.5 | 1.0388 | 0.0097 | 0.004 | 107.0928
10 | 1.0903 | 0.01025 | 0.0047 | 106.3707
10.5 | 1.1398 | 0.01091 | 0.0058 | 104.473
11 | 1.1869 | 0.01167 | 0.0073 | 101.7052
11.5 | 1.2361 | 0.01265 | 0.0081 | 97.7154
12 | 1.2895 | 0.01336 | 0.0081 | 96.5195
12.5 | 1.338 | 0.01406 | 0.0091 | 95.1636
13 | 1.3839 | 0.01498 | 0.0105 | 92.3832
13.5 | 1.4281 | 0.01595 | 0.0121 | 89.5361
14 | 1.4696 | 0.01706 | 0.014 | 86.143
14.5 | 1.5084 | 0.01825 | 0.0162 | 82.6521
15 | 1.5431 | 0.01958 | 0.019 | 78.81
15.5 | 1.5713 | 0.02103 | 0.0226 | 74.7171
16 | 1.579 | 0.02277 | 0.0293 | 69.3456
16.5 | 1.5837 | 0.02503 | 0.0349 | 63.2721
17 | 1.5924 | 0.0274 | 0.039 | 58.1168
17.5 | 1.5885 | 0.03106 | 0.0425 | 51.1429
18 | 1.5707 | 0.03678 | 0.044 | 42.7053
18.5 | 1.5555 | 0.04357 | 0.0427 | 35.7012
19 | 1.504 | 0.05713 | 0.0354 | 26.3259
19.5 | 1.3912 | 0.0854 | 0.0162 | 16.2904

## 93. Re 7M Mach 0.25 (1)
BIGFOIL.COM POLAR EXPORT
MH 52
MH 52 |  |  |  | Cl Max: | 0.809 | at alpha= | 8.5 | deg
JavaFoil+Calcfoil stall+Eppler ext transition |  |  |  | L/D Max: | 87.572 | at alpha= | 7.5 | deg
Re: | 7000000 |  |  | Cd Min: | 0.00729 | at alpha= | -1.5 | deg
Mach: | 0.25 |  |  | Cl=0 at alpha= | -0.016393 | deg
|  |  |  | @ Cl=0.1, Cd= | 0.0086053
|  |  |  | @ Cl=0.4, Cd= | 0.09254
|  |  |  | @ Cl=0.6, Cd= | 0.09254
alpha (deg) | Cl | Cd | Cm | Cl/Cd
-13.5 | -0.304 | 0.093 | 0.006 | -3.265
-13 | -0.368 | 0.08662 | 0.006 | -4.252
-12.5 | -0.426 | 0.08141 | 0.006 | -5.234
-12 | -0.479 | 0.07625 | 0.006 | -6.285
-11.5 | -0.529 | 0.06947 | 0.006 | -7.611
-11 | -0.571 | 0.06283 | 0.006 | -9.096
-10.5 | -0.615 | 0.05113 | 0.007 | -12.033
-10 | -0.747 | 0.01315 | 0.009 | -56.777
-9.5 | -0.774 | 0.01183 | 0.008 | -65.454
-9 | -0.792 | 0.01084 | 0.008 | -73.017
-8.5 | -0.795 | 0.01114 | 0.008 | -71.36
-8 | -0.787 | 0.01039 | 0.007 | -75.729
-7.5 | -0.769 | 0.01007 | 0.007 | -76.428
-7 | -0.744 | 0.01001 | 0.006 | -74.345
-6.5 | -0.711 | 0.00943 | 0.006 | -75.45
-6 | -0.673 | 0.00914 | 0.005 | -73.651
-5.5 | -0.629 | 0.00894 | 0.005 | -70.324
-5 | -0.581 | 0.00861 | 0.005 | -67.452
-4.5 | -0.529 | 0.00833 | 0.004 | -63.482
-4 | -0.474 | 0.00879 | 0.004 | -53.968
-3.5 | -0.417 | 0.00878 | 0.003 | -47.567
-3 | -0.359 | 0.00772 | 0.003 | -46.509
-2.5 | -0.3 | 0.00811 | 0.002 | -37.018
-2 | -0.24 | 0.00767 | 0.002 | -31.308
-1.5 | -0.18 | 0.00729 | 0.002 | -24.691
-1 | -0.119 | 0.00732 | 0.001 | -16.334
-0.5 | -0.059 | 0.00759 | 0.001 | -7.753
0 | 0.002 | 0.00878 | 0 | 0.214
0.5 | 0.063 | 0.00863 | 0 | 7.257
1 | 0.123 | 0.00859 | -0.001 | 14.351
1.5 | 0.184 | 0.00886 | -0.001 | 20.753
2 | 0.244 | 0.00887 | -0.001 | 27.512
2.5 | 0.304 | 0.00909 | -0.002 | 33.454
3 | 0.363 | 0.00897 | -0.002 | 40.479
3.5 | 0.422 | 0.00935 | -0.003 | 45.112
4 | 0.479 | 0.00925 | -0.003 | 51.729
4.5 | 0.533 | 0.00908 | -0.004 | 58.725
5 | 0.586 | 0.00894 | -0.004 | 65.533
5.5 | 0.635 | 0.00894 | -0.004 | 71.057
6 | 0.681 | 0.00842 | -0.005 | 80.851
6.5 | 0.721 | 0.00846 | -0.005 | 85.278
7 | 0.756 | 0.00868 | -0.006 | 87.063
7.5 | 0.782 | 0.00893 | -0.006 | 87.572
8 | 0.8 | 0.00972 | -0.007 | 82.332
8.5 | 0.809 | 0.00983 | -0.007 | 82.326
9 | 0.806 | 0.01036 | -0.007 | 77.792
9.5 | 0.789 | 0.01137 | -0.008 | 69.357
10 | 0.732 | 0.01703 | -0.008 | 42.976
10.5 | 0.612 | 0.05794 | -0.005 | 10.564
11 | 0.573 | 0.06616 | -0.005 | 8.659
11.5 | 0.532 | 0.07079 | -0.005 | 7.517
12 | 0.485 | 0.07615 | -0.005 | 6.366
12.5 | 0.432 | 0.08145 | -0.005 | 5.309
13 | 0.375 | 0.08674 | -0.006 | 4.325
13.5 | 0.313 | 0.09254 | -0.006 | 3.378

## 94. Re 7M Mach 0.25 (2)
BIGFOIL.COM POLAR EXPORT
MH 52
MH 52 |  |  |  | Cl Max: | 1.3047 | at alpha= | 12.5 | deg
XFOIL ncrit=9 |  |  |  | L/D Max: | 103.326 | at alpha= | 8 | deg
Re: | 7000000 |  |  | Cd Min: | 0.20825 | at alpha= | 17.5 | deg
Mach: | 0.25 |  |  | Cl=0 at alpha= | 0.012455 | deg
|  |  |  | @ Cl=0.1, Cd= | 0.0043031
|  |  |  | @ Cl=0.4, Cd= | 0.0055411
|  |  |  | @ Cl=0.6, Cd= | 0.006515
alpha (deg) | Cl | Cd | Cm | Cl/Cd
-16 | -0.9471 | 0.12568 | 0.0096 | -7.5358
-15.5 | -1.0432 | 0.09789 | -0.0082 | -10.6569
-15 | -1.1168 | 0.07539 | -0.0215 | -14.8136
-14.5 | -1.1689 | 0.0545 | -0.0372 | -21.4477
-14 | -1.2039 | 0.04264 | -0.0449 | -28.2341
-13.5 | -1.2322 | 0.03519 | -0.0453 | -35.0156
-13 | -1.285 | 0.02821 | -0.0386 | -45.5512
-12.5 | -1.2979 | 0.0249 | -0.0297 | -52.1245
-12 | -1.2967 | 0.02032 | -0.0228 | -63.814
-11.5 | -1.2698 | 0.01717 | -0.0181 | -73.9546
-11 | -1.2271 | 0.01506 | -0.0152 | -81.4807
-10.5 | -1.175 | 0.0134 | -0.0136 | -87.6866
-10 | -1.1265 | 0.01232 | -0.011 | -91.4367
-9.5 | -1.0795 | 0.0109 | -0.0082 | -99.0367
-9 | -1.0255 | 0.01008 | -0.0066 | -101.7361
-8 | -0.9147 | 0.00879 | -0.0041 | -104.0614
-7.5 | -0.8582 | 0.00829 | -0.0031 | -103.5223
-7 | -0.801 | 0.00788 | -0.0024 | -101.6497
-6.5 | -0.7443 | 0.00734 | -0.0017 | -101.4033
-6 | -0.6869 | 0.00697 | -0.0011 | -98.5509
-5.5 | -0.6287 | 0.00668 | -0.0008 | -94.1168
-5 | -0.571 | 0.00632 | -0.0005 | -90.3481
-4.5 | -0.5129 | 0.00606 | -0.0003 | -84.637
-4 | -0.4549 | 0.0058 | 0 | -78.431
-3.5 | -0.3973 | 0.00553 | 0.0002 | -71.8445
-3 | -0.3404 | 0.00525 | 0.0004 | -64.8381
-2.5 | -0.2836 | 0.00504 | 0.0006 | -56.2698
-2 | -0.2268 | 0.00483 | 0.0008 | -46.9565
-1 | -0.1143 | 0.00434 | 0.001 | -26.3364
-0.5 | -0.0581 | 0.00418 | 0.0011 | -13.8995
0 | -0.0014 | 0.00418 | 0.0011 | -0.33493
0.5 | 0.0548 | 0.0042 | 0.0012 | 13.0476
1 | 0.1118 | 0.00433 | 0.0012 | 25.8199
1.5 | 0.1682 | 0.00455 | 0.0013 | 36.967
2 | 0.2245 | 0.0048 | 0.0014 | 46.7708
2.5 | 0.2814 | 0.00501 | 0.0015 | 56.1677
3 | 0.3384 | 0.00523 | 0.0017 | 64.7036
3.5 | 0.3955 | 0.00552 | 0.0019 | 71.6486
4 | 0.4532 | 0.00579 | 0.0021 | 78.2729
4.5 | 0.5112 | 0.00606 | 0.0023 | 84.3564
5 | 0.5695 | 0.00633 | 0.0025 | 89.9684
5.5 | 0.6272 | 0.00668 | 0.0028 | 93.8922
6 | 0.6854 | 0.007 | 0.0031 | 97.9143
6.5 | 0.743 | 0.00735 | 0.0036 | 101.0884
7 | 0.8 | 0.00782 | 0.0043 | 102.3018
8 | 0.9134 | 0.00884 | 0.006 | 103.3258
8.5 | 0.9696 | 0.00943 | 0.0071 | 102.8208
9 | 1.0248 | 0.01013 | 0.0084 | 101.1649
9.5 | 1.0789 | 0.01088 | 0.01 | 99.1636
10 | 1.1282 | 0.01216 | 0.0124 | 92.7796
10.5 | 1.1749 | 0.01356 | 0.0152 | 86.6445
11 | 1.2213 | 0.01487 | 0.0181 | 82.1318
11.5 | 1.2697 | 0.01703 | 0.0199 | 74.5567
12 | 1.3011 | 0.01979 | 0.0241 | 65.7453
12.5 | 1.3047 | 0.02428 | 0.0308 | 53.7356
13 | 1.2876 | 0.02798 | 0.04 | 46.0186
13.5 | 1.2404 | 0.03445 | 0.0467 | 36.0058
14 | 1.1956 | 0.04357 | 0.0455 | 27.4409
14.5 | 1.1729 | 0.05415 | 0.0384 | 21.6602
15 | 1.1284 | 0.07332 | 0.0239 | 15.3901
15.5 | 1.0631 | 0.09429 | 0.0115 | 11.2748
16 | 0.9498 | 0.12503 | -0.0084 | 7.5966
17.5 | 0.7817 | 0.20825 | -0.0531 | 3.7537

## 95. Re 7M Mach 0.50 (1)
BIGFOIL.COM POLAR EXPORT
MH 52
MH 52 |  |  |  | Cl Max: | 1.101 | at alpha= | 20 | deg
JavaFoil+Calcfoil stall+Eppler ext transition |  |  |  | L/D Max: | 62.206 | at alpha= | 5 | deg
Re: | 7000000 |  |  | Cd Min: | 0.0064 | at alpha= | 0 | deg
Mach: | 0.5 |  |  | Cl=0 at alpha= | -0.014706 | deg
|  |  |  | @ Cl=0.1, Cd= | 0.0074444
|  |  |  | @ Cl=0.4, Cd= | 0.010393
|  |  |  | @ Cl=0.6, Cd= | 0.068254
alpha (deg) | Cl | Cd | Cm | Cl/Cd
-20 | -1.044 | 0.15307 | 0.011 | -6.821
-19.5 | -1.027 | 0.13392 | 0.011 | -7.672
-19 | -1.049 | 0.08836 | 0.014 | -11.875
-18.5 | -0.969 | 0.13247 | 0.01 | -7.317
-18 | -0.942 | 0.1343 | 0.01 | -7.017
-17.5 | -0.929 | 0.11387 | 0.011 | -8.156
-17 | -0.905 | 0.10911 | 0.01 | -8.299
-16.5 | -0.873 | 0.10895 | 0.01 | -8.009
-16 | -0.842 | 0.11148 | 0.009 | -7.55
-15.5 | -0.85 | 0.07763 | 0.011 | -10.955
-15 | -0.792 | 0.09979 | 0.008 | -7.94
-14.5 | -0.819 | 0.0567 | 0.011 | -14.442
-14 | -0.745 | 0.08766 | 0.008 | -8.498
-13.5 | -0.712 | 0.09079 | 0.007 | -7.845
-13 | -0.733 | 0.05184 | 0.01 | -14.145
-12.5 | -0.665 | 0.07743 | 0.007 | -8.588
-12 | -0.636 | 0.07691 | 0.007 | -8.272
-11.5 | -0.699 | 0.02419 | 0.01 | -28.896
-11 | -0.597 | 0.0596 | 0.007 | -10.012
-10.5 | -0.565 | 0.06003 | 0.007 | -9.42
-10 | -0.534 | 0.06082 | 0.006 | -8.777
-9.5 | -0.602 | 0.01522 | 0.009 | -39.57
-9 | -0.578 | 0.01366 | 0.009 | -42.283
-8.5 | -0.547 | 0.01297 | 0.008 | -42.177
-8 | -0.522 | 0.01147 | 0.008 | -45.497
-7.5 | -0.491 | 0.01101 | 0.007 | -44.603
-7 | -0.46 | 0.01068 | 0.007 | -43.075
-6.5 | -0.428 | 0.01059 | 0.007 | -40.436
-6 | -0.618 | 0.01034 | 0.006 | -59.756
-5.5 | -0.645 | 0.00998 | 0.006 | -64.62
-5 | -0.621 | 0.00976 | 0.005 | -63.626
-4.5 | -0.578 | 0.00924 | 0.005 | -62.544
-4 | -0.523 | 0.00879 | 0.004 | -59.525
-3.5 | -0.463 | 0.00853 | 0.004 | -54.331
-3 | -0.4 | 0.00827 | 0.003 | -48.374
-2.5 | -0.335 | 0.00767 | 0.003 | -43.657
-2 | -0.268 | 0.00717 | 0.002 | -37.425
-1.5 | -0.201 | 0.00696 | 0.002 | -28.893
-1 | -0.134 | 0.00657 | 0.001 | -20.319
-0.5 | -0.066 | 0.0066 | 0.001 | -9.955
0 | 0.002 | 0.0064 | 0 | 0.329
0.5 | 0.07 | 0.00699 | 0 | 10.007
1 | 0.138 | 0.00802 | -0.001 | 17.166
1.5 | 0.205 | 0.00822 | -0.001 | 24.976
2 | 0.273 | 0.00955 | -0.002 | 28.532
2.5 | 0.339 | 0.00967 | -0.002 | 35.054
3 | 0.404 | 0.01044 | -0.003 | 38.73
3.5 | 0.468 | 0.01001 | -0.003 | 46.745
4 | 0.528 | 0.00984 | -0.004 | 53.642
4.5 | 0.582 | 0.01026 | -0.004 | 56.716
5 | 0.627 | 0.01007 | -0.004 | 62.206
5.5 | 0.653 | 0.01057 | -0.005 | 61.726
6 | 0.633 | 0.01056 | -0.005 | 59.997
6.5 | 0.436 | 0.01089 | -0.006 | 39.983
7 | 0.469 | 0.01064 | -0.006 | 44.074
7.5 | 0.498 | 0.01102 | -0.007 | 45.189
8 | 0.528 | 0.01169 | -0.007 | 45.183
8.5 | 0.561 | 0.01213 | -0.008 | 46.259
9 | 0.592 | 0.01275 | -0.008 | 46.442
9.5 | 0.519 | 0.05631 | -0.005 | 9.218
10 | 0.618 | 0.02249 | -0.008 | 27.49
10.5 | 0.682 | 0.01562 | -0.009 | 43.639
11 | 0.598 | 0.06821 | -0.006 | 8.774
11.5 | 0.629 | 0.06889 | -0.006 | 9.126
12 | 0.73 | 0.03038 | -0.01 | 24.032
12.5 | 0.679 | 0.07978 | -0.007 | 8.514
13 | 0.73 | 0.06565 | -0.009 | 11.122
13.5 | 0.732 | 0.08989 | -0.007 | 8.147
14 | 0.766 | 0.08728 | -0.008 | 8.777
14.5 | 0.809 | 0.07795 | -0.009 | 10.379
15 | 0.812 | 0.10318 | -0.008 | 7.87
15.5 | 0.862 | 0.0869 | -0.01 | 9.92
16 | 0.865 | 0.11387 | -0.008 | 7.596
16.5 | 0.9 | 0.10846 | -0.009 | 8.298
17 | 0.925 | 0.11697 | -0.009 | 7.91
17.5 | 0.949 | 0.12097 | -0.009 | 7.847
18 | 1.025 | 0.0853 | -0.012 | 12.013
18.5 | 1.008 | 0.12598 | -0.01 | 8.003
19 | 1.029 | 0.14052 | -0.01 | 7.322
19.5 | 1.056 | 0.1401 | -0.01 | 7.54
20 | 1.101 | 0.12621 | -0.012 | 8.723

## 96. Re 7M Mach 0.50 (2)
BIGFOIL.COM POLAR EXPORT
MH 52
MH 52 |  |  |  | Cl Max: | 0.9346 | at alpha= | 20 | deg
XFOIL ncrit=9 |  |  |  | L/D Max: | 94.1699 | at alpha= | 5.5 | deg
Re: | 7000000 |  |  | Cd Min: | 0.28093 | at alpha= | 20 | deg
Mach: | 0.5 |  |  | Cl=0 at alpha= | 0.014263 | deg
|  |  |  | @ Cl=0.1, Cd= | 0.0043964
|  |  |  | @ Cl=0.4, Cd= | 0.0056321
|  |  |  | @ Cl=0.6, Cd= | 0.0066283
alpha (deg) | Cl | Cd | Cm | Cl/Cd
-20 | -0.9375 | 0.27836 | 0.0951 | -3.3679
-19.5 | -0.9161 | 0.27019 | 0.0899 | -3.3906
-19 | -0.8955 | 0.26089 | 0.0845 | -3.4325
-18.5 | -0.8746 | 0.25168 | 0.0791 | -3.475
-18 | -0.8533 | 0.24302 | 0.0739 | -3.5112
-17.5 | -0.8332 | 0.23339 | 0.0686 | -3.57
-17 | -0.8128 | 0.22423 | 0.0635 | -3.6248
-16.5 | -0.7934 | 0.21497 | 0.0583 | -3.6907
-16 | -0.7762 | 0.20492 | 0.0528 | -3.7878
-15.5 | -0.7586 | 0.19553 | 0.0475 | -3.8797
-15 | -0.74 | 0.18668 | 0.0425 | -3.964
-14.5 | -0.7224 | 0.17763 | 0.0375 | -4.0669
-14 | -0.7069 | 0.16811 | 0.0323 | -4.205
-13.5 | -0.6942 | 0.15792 | 0.027 | -4.3959
-13 | -0.686 | 0.14691 | 0.0212 | -4.6695
-12.5 | -0.6755 | 0.13724 | 0.0162 | -4.922
-12 | -0.6748 | 0.12551 | 0.0099 | -5.3765
-11.5 | -0.6819 | 0.11294 | 0.003 | -6.0377
-11 | -0.6816 | 0.10289 | -0.0024 | -6.6246
-10.5 | -0.6935 | 0.09111 | -0.009 | -7.6117
-10 | -0.7081 | 0.07942 | -0.0159 | -8.9159
-9.5 | -0.7239 | 0.06733 | -0.0238 | -10.7515
-9 | -0.7438 | 0.05114 | -0.0384 | -14.5444
-8.5 | -0.7747 | 0.0412 | -0.0442 | -18.8034
-8 | -0.8093 | 0.03325 | -0.0427 | -24.3398
-7.5 | -0.8395 | 0.02657 | -0.0337 | -31.5958
-7 | -0.8528 | 0.01835 | -0.0252 | -46.4741
-6.5 | -0.8363 | 0.01162 | -0.0173 | -71.9707
-6 | -0.786 | 0.00881 | -0.0117 | -89.2168
-5.5 | -0.7213 | 0.00764 | -0.0084 | -94.411
-5 | -0.6537 | 0.007 | -0.0061 | -93.3857
-4.5 | -0.5856 | 0.0065 | -0.0045 | -90.0923
-4 | -0.5175 | 0.00617 | -0.0033 | -83.8736
-3.5 | -0.4504 | 0.00587 | -0.0023 | -76.7291
-3 | -0.3845 | 0.00557 | -0.0014 | -69.0305
-2.5 | -0.3201 | 0.00526 | -0.0006 | -60.8555
-2 | -0.2557 | 0.00501 | -0.0001 | -51.0379
-1.5 | -0.1921 | 0.0047 | 0.0004 | -40.8723
-1 | -0.1285 | 0.00448 | 0.0007 | -28.683
-0.5 | -0.0651 | 0.00428 | 0.001 | -15.2103
0 | -0.0018 | 0.00426 | 0.0013 | -0.42254
0.5 | 0.0613 | 0.0043 | 0.0016 | 14.2558
1 | 0.1255 | 0.00446 | 0.0018 | 28.139
1.5 | 0.189 | 0.00471 | 0.0022 | 40.1274
2 | 0.2529 | 0.00501 | 0.0026 | 50.479
2.5 | 0.3177 | 0.00523 | 0.0031 | 60.7457
3 | 0.3825 | 0.00555 | 0.0039 | 68.9189
3.5 | 0.4486 | 0.00586 | 0.0047 | 76.5529
4 | 0.5159 | 0.00617 | 0.0057 | 83.6143
4.5 | 0.5842 | 0.00651 | 0.0069 | 89.7389
5 | 0.6523 | 0.00702 | 0.0085 | 92.9202
5.5 | 0.7204 | 0.00765 | 0.0107 | 94.1699
6 | 0.7849 | 0.00885 | 0.0141 | 88.6893
6.5 | 0.8362 | 0.01164 | 0.0195 | 71.8385
7 | 0.8537 | 0.01822 | 0.0273 | 46.8551
7.5 | 0.8388 | 0.0265 | 0.0358 | 31.6528
8 | 0.8071 | 0.03321 | 0.0446 | 24.3029
8.5 | 0.7738 | 0.04099 | 0.046 | 18.8778
9 | 0.7409 | 0.05156 | 0.0391 | 14.3697
9.5 | 0.7219 | 0.0677 | 0.0248 | 10.6632
10 | 0.7071 | 0.07945 | 0.0172 | 8.8999
10.5 | 0.688 | 0.09195 | 0.0097 | 7.4823
11 | 0.6787 | 0.10324 | 0.0034 | 6.574
11.5 | 0.6779 | 0.11359 | -0.0023 | 5.968
12 | 0.6793 | 0.1242 | -0.008 | 5.4694
12.5 | 0.6732 | 0.13753 | -0.0152 | 4.8949
13 | 0.6829 | 0.14748 | -0.0205 | 4.6305
13.5 | 0.6917 | 0.15834 | -0.0262 | 4.3684
14 | 0.7042 | 0.16861 | -0.0315 | 4.1765
14.5 | 0.7197 | 0.1782 | -0.0367 | 4.0387
15 | 0.7374 | 0.18718 | -0.0417 | 3.9395
15.5 | 0.7565 | 0.19589 | -0.0467 | 3.8619
16 | 0.7741 | 0.20532 | -0.0519 | 3.7702
16.5 | 0.7915 | 0.21527 | -0.0574 | 3.6768
17 | 0.8105 | 0.2249 | -0.0627 | 3.6038
18 | 0.8517 | 0.24348 | -0.0732 | 3.498
18.5 | 0.8724 | 0.2526 | -0.0785 | 3.4537
19 | 0.894 | 0.26111 | -0.0837 | 3.4238
19.5 | 0.9145 | 0.27044 | -0.0891 | 3.3815
20 | 0.9346 | 0.28093 | -0.0947 | 3.3268

## 97. Re 8M Mach 0.00 (1)
BIGFOIL.COM POLAR EXPORT
MH 52
MH 52 |  |  |  | Cl Max: | 0.879 | at alpha= | 10 | deg
JavaFoil+Calcfoil stall+Eppler ext transition |  |  |  | L/D Max: | 93.187 | at alpha= | 9 | deg
Re: | 8000000 |  |  | Cd Min: | 0.00752 | at alpha= | -1.5 | deg
Mach: | 0 |  |  | Cl=0 at alpha= | -0.016949 | deg
|  |  |  | @ Cl=0.1, Cd= | 0.0086879
|  |  |  | @ Cl=0.4, Cd= | 0.00899
|  |  |  | @ Cl=0.6, Cd= | 0.09988
alpha (deg) | Cl | Cd | Cm | Cl/Cd
-15.5 | -0.546 | 0.10527 | 0.007 | -5.19
-15 | -0.571 | 0.09861 | 0.007 | -5.795
-14.5 | -0.597 | 0.09217 | 0.007 | -6.474
-14 | -0.623 | 0.08468 | 0.007 | -7.355
-13.5 | -0.645 | 0.08045 | 0.007 | -8.018
-13 | -0.668 | 0.07318 | 0.007 | -9.132
-12.5 | -0.691 | 0.06459 | 0.007 | -10.705
-12 | -0.743 | 0.03994 | 0.008 | -18.604
-11.5 | -0.837 | 0.01467 | 0.009 | -57.07
-11 | -0.856 | 0.01247 | 0.009 | -68.676
-10.5 | -0.865 | 0.01141 | 0.009 | -75.787
-10 | -0.865 | 0.01081 | 0.008 | -80.051
-9.5 | -0.86 | 0.01118 | 0.008 | -76.908
-9 | -0.847 | 0.0108 | 0.008 | -78.445
-8.5 | -0.828 | 0.01024 | 0.007 | -80.927
-8 | -0.805 | 0.0103 | 0.007 | -78.099
-7.5 | -0.775 | 0.0098 | 0.006 | -79.1
-7 | -0.742 | 0.00926 | 0.006 | -80.06
-6.5 | -0.703 | 0.0096 | 0.006 | -73.252
-6 | -0.661 | 0.0089 | 0.005 | -74.267
-5.5 | -0.615 | 0.00928 | 0.005 | -66.276
-5 | -0.566 | 0.00902 | 0.004 | -62.69
-4.5 | -0.514 | 0.00801 | 0.004 | -64.228
-4 | -0.46 | 0.00897 | 0.004 | -51.327
-3.5 | -0.405 | 0.00892 | 0.003 | -45.368
-3 | -0.348 | 0.00835 | 0.003 | -41.704
-2.5 | -0.291 | 0.008 | 0.002 | -36.334
-2 | -0.233 | 0.00849 | 0.002 | -27.415
-1.5 | -0.174 | 0.00752 | 0.002 | -23.193
-1 | -0.116 | 0.00775 | 0.001 | -14.925
-0.5 | -0.057 | 0.0078 | 0.001 | -7.307
0 | 0.002 | 0.00887 | 0 | 0.205
0.5 | 0.061 | 0.00854 | 0 | 7.101
1 | 0.119 | 0.00876 | -0.001 | 13.632
1.5 | 0.178 | 0.00855 | -0.001 | 20.829
2 | 0.236 | 0.00895 | -0.001 | 26.415
2.5 | 0.294 | 0.00878 | -0.002 | 33.54
3 | 0.352 | 0.00867 | -0.002 | 40.582
3.5 | 0.409 | 0.00905 | -0.003 | 45.173
4 | 0.464 | 0.00887 | -0.003 | 52.352
4.5 | 0.519 | 0.00871 | -0.003 | 59.544
5 | 0.571 | 0.00863 | -0.004 | 66.12
5.5 | 0.621 | 0.0082 | -0.004 | 75.705
6 | 0.668 | 0.00817 | -0.005 | 81.748
6.5 | 0.712 | 0.00798 | -0.005 | 89.221
7 | 0.752 | 0.00818 | -0.006 | 91.926
7.5 | 0.787 | 0.0089 | -0.006 | 88.359
8 | 0.816 | 0.00886 | -0.006 | 92.16
8.5 | 0.841 | 0.00925 | -0.007 | 90.924
9 | 0.86 | 0.00923 | -0.007 | 93.187
9.5 | 0.874 | 0.00946 | -0.008 | 92.312
10 | 0.879 | 0.01037 | -0.008 | 84.774
10.5 | 0.877 | 0.01121 | -0.008 | 78.24
11 | 0.867 | 0.01243 | -0.009 | 69.705
11.5 | 0.842 | 0.0153 | -0.009 | 55.022
12 | 0.733 | 0.052 | -0.007 | 14.086
12.5 | 0.702 | 0.06679 | -0.007 | 10.506
13 | 0.68 | 0.07527 | -0.006 | 9.04
13.5 | 0.659 | 0.0828 | -0.006 | 7.964
14 | 0.639 | 0.0882 | -0.006 | 7.239
14.5 | 0.615 | 0.0944 | -0.006 | 6.515
15 | 0.591 | 0.09988 | -0.007 | 5.922

## 98. Re 8M Mach 0.00 (2)
BIGFOIL.COM POLAR EXPORT
MH 52
MH 52 |  |  |  | Cl Max: | 1.6495 | at alpha= | 18 | deg
XFOIL ncrit=9 |  |  |  | L/D Max: | 111.749 | at alpha= | 9.5 | deg
Re: | 8000000 |  |  | Cd Min: | 0.06147 | at alpha= | -20 | deg
Mach: | 0 |  |  | Cl=0 at alpha= | 0.011949 | deg
|  |  |  | @ Cl=0.1, Cd= | 0.0043396
|  |  |  | @ Cl=0.4, Cd= | 0.0054085
|  |  |  | @ Cl=0.6, Cd= | 0.0062998
alpha (deg) | Cl | Cd | Cm | Cl/Cd
-20 | -1.5409 | 0.06147 | -0.0303 | -25.0675
-19.5 | -1.5884 | 0.04782 | -0.0379 | -33.2162
-19 | -1.6341 | 0.03727 | -0.0408 | -43.8449
-18.5 | -1.6333 | 0.03307 | -0.04 | -49.3892
-18 | -1.6407 | 0.02885 | -0.0374 | -56.87
-17.5 | -1.647 | 0.02536 | -0.0329 | -64.9448
-17 | -1.6385 | 0.02322 | -0.0284 | -70.5642
-16.5 | -1.6294 | 0.02142 | -0.023 | -76.0691
-16 | -1.6163 | 0.02 | -0.017 | -80.815
-15.5 | -1.5869 | 0.01862 | -0.0139 | -85.2256
-15 | -1.5516 | 0.01745 | -0.0115 | -88.9169
-14.5 | -1.514 | 0.01628 | -0.0094 | -92.9975
-14 | -1.4723 | 0.01532 | -0.0077 | -96.1031
-13.5 | -1.4283 | 0.01447 | -0.0064 | -98.7077
-13 | -1.3826 | 0.0137 | -0.0053 | -100.9197
-12.5 | -1.3354 | 0.01301 | -0.0044 | -102.6441
-12 | -1.287 | 0.01236 | -0.0037 | -104.1262
-11.5 | -1.2307 | 0.01173 | -0.0046 | -104.919
-11 | -1.1816 | 0.0113 | -0.0037 | -104.5664
-10.5 | -1.1353 | 0.01046 | -0.0024 | -108.5373
-9.5 | -1.0355 | 0.00927 | -0.0008 | -111.7044
-9 | -0.984 | 0.00879 | -0.0003 | -111.9454
-8.5 | -0.9311 | 0.00835 | 0 | -111.509
-8 | -0.8778 | 0.00798 | 0.0003 | -110
-7.5 | -0.824 | 0.00766 | 0.0005 | -107.5718
-7 | -0.7702 | 0.00724 | 0.0007 | -106.3812
-6.5 | -0.7159 | 0.00689 | 0.0008 | -103.9042
-6 | -0.6611 | 0.00661 | 0.0008 | -100.0151
-5.5 | -0.6058 | 0.00632 | 0.0008 | -95.8544
-5 | -0.5507 | 0.00606 | 0.0009 | -90.8746
-4.5 | -0.4952 | 0.00582 | 0.0009 | -85.0859
-4 | -0.4397 | 0.00559 | 0.0008 | -78.6583
-3.5 | -0.3844 | 0.00535 | 0.0009 | -71.8505
-3 | -0.3296 | 0.00514 | 0.001 | -64.1245
-2.5 | -0.2747 | 0.00497 | 0.001 | -55.2716
-2 | -0.2198 | 0.00479 | 0.0011 | -45.8873
-1.5 | -0.1653 | 0.00458 | 0.0011 | -36.0917
-1 | -0.1107 | 0.00437 | 0.0011 | -25.3318
-0.5 | -0.0563 | 0.00427 | 0.0011 | -13.185
0 | -0.0013 | 0.00429 | 0.0011 | -0.30303
0.5 | 0.0531 | 0.00428 | 0.0011 | 12.4065
1 | 0.1082 | 0.00435 | 0.001 | 24.8736
1.5 | 0.1629 | 0.00458 | 0.001 | 35.5677
2 | 0.2175 | 0.00477 | 0.001 | 45.5975
2.5 | 0.2726 | 0.00494 | 0.001 | 55.1822
3 | 0.3276 | 0.00513 | 0.0011 | 63.8596
3.5 | 0.3826 | 0.00533 | 0.0011 | 71.7824
4 | 0.438 | 0.00558 | 0.0011 | 78.4946
4.5 | 0.4935 | 0.00581 | 0.0011 | 84.9398
5 | 0.549 | 0.00606 | 0.0011 | 90.5941
5.5 | 0.6043 | 0.00632 | 0.0011 | 95.6171
6 | 0.6594 | 0.00662 | 0.0011 | 99.6073
6.5 | 0.7145 | 0.00691 | 0.0011 | 103.4009
7 | 0.7688 | 0.00723 | 0.0012 | 106.3347
7.5 | 0.8225 | 0.00767 | 0.0014 | 107.236
8 | 0.8765 | 0.00803 | 0.0015 | 109.1532
8.5 | 0.9298 | 0.00838 | 0.0018 | 110.9547
9 | 0.9827 | 0.0088 | 0.002 | 111.6705
9.5 | 1.0348 | 0.00926 | 0.0024 | 111.7495
10 | 1.0858 | 0.00977 | 0.003 | 111.1361
10.5 | 1.1354 | 0.01041 | 0.0038 | 109.0682
11.5 | 1.2292 | 0.01184 | 0.0063 | 103.8176
12 | 1.2842 | 0.01244 | 0.0057 | 103.2315
12.5 | 1.3335 | 0.01303 | 0.0063 | 102.3408
13 | 1.3803 | 0.01378 | 0.0072 | 100.1669
13.5 | 1.4262 | 0.01453 | 0.0082 | 98.1555
14 | 1.4703 | 0.01537 | 0.0095 | 95.6604
14.5 | 1.5124 | 0.0163 | 0.011 | 92.7853
15 | 1.5517 | 0.01733 | 0.0129 | 89.5384
15.5 | 1.5875 | 0.01848 | 0.0152 | 85.9037
16 | 1.6169 | 0.01989 | 0.0183 | 81.2921
16.5 | 1.631 | 0.02133 | 0.024 | 76.4651
17 | 1.6431 | 0.02291 | 0.0292 | 71.7198
17.5 | 1.6468 | 0.0253 | 0.0343 | 65.0909
18 | 1.6495 | 0.02813 | 0.0381 | 58.6385
18.5 | 1.6465 | 0.03184 | 0.0409 | 51.7117
19 | 1.6285 | 0.03775 | 0.0419 | 43.1391
19.5 | 1.5976 | 0.0466 | 0.0394 | 34.2833
20 | 1.5705 | 0.05685 | 0.034 | 27.6253

## 99. Re 8M Mach 0.10 (1)
BIGFOIL.COM POLAR EXPORT
MH 52
MH 52 |  |  |  | Cl Max: | 0.867 | at alpha= | 10 | deg
JavaFoil+Calcfoil stall+Eppler ext transition |  |  |  | L/D Max: | 91.751 | at alpha= | 9 | deg
Re: | 8000000 |  |  | Cd Min: | 0.00752 | at alpha= | -1.5 | deg
Mach: | 0.1 |  |  | Cl=0 at alpha= | -0.016949 | deg
|  |  |  | @ Cl=0.1, Cd= | 0.0087054
|  |  |  | @ Cl=0.4, Cd= | 0.0090632
|  |  |  | @ Cl=0.6, Cd= | 0.1014
alpha (deg) | Cl | Cd | Cm | Cl/Cd
-15 | -0.528 | 0.10129 | 0.007 | -5.208
-14.5 | -0.556 | 0.09473 | 0.007 | -5.867
-14 | -0.584 | 0.08797 | 0.007 | -6.64
-13.5 | -0.611 | 0.08307 | 0.007 | -7.35
-13 | -0.636 | 0.07671 | 0.007 | -8.288
-12.5 | -0.66 | 0.06926 | 0.007 | -9.534
-12 | -0.718 | 0.04132 | 0.008 | -17.373
-11.5 | -0.808 | 0.01575 | 0.009 | -51.337
-11 | -0.835 | 0.01304 | 0.009 | -64.043
-10.5 | -0.849 | 0.01169 | 0.009 | -72.64
-10 | -0.854 | 0.01098 | 0.008 | -77.7
-9.5 | -0.851 | 0.01045 | 0.008 | -81.48
-9 | -0.842 | 0.01093 | 0.008 | -77.032
-8.5 | -0.825 | 0.01038 | 0.007 | -79.539
-8 | -0.803 | 0.00989 | 0.007 | -81.22
-7.5 | -0.775 | 0.00993 | 0.007 | -78.123
-7 | -0.742 | 0.0094 | 0.006 | -78.983
-6.5 | -0.705 | 0.00911 | 0.006 | -77.366
-6 | -0.663 | 0.00892 | 0.005 | -74.319
-5.5 | -0.617 | 0.00856 | 0.005 | -72.1
-5 | -0.568 | 0.00831 | 0.004 | -68.36
-4.5 | -0.516 | 0.00884 | 0.004 | -58.436
-4 | -0.463 | 0.00902 | 0.004 | -51.267
-3.5 | -0.407 | 0.00897 | 0.003 | -45.344
-3 | -0.35 | 0.00835 | 0.003 | -41.892
-2.5 | -0.292 | 0.00804 | 0.002 | -36.342
-2 | -0.234 | 0.00851 | 0.002 | -27.468
-1.5 | -0.175 | 0.00752 | 0.002 | -23.296
-1 | -0.116 | 0.00781 | 0.001 | -14.895
-0.5 | -0.057 | 0.0078 | 0.001 | -7.338
0 | 0.002 | 0.0089 | 0 | 0.206
0.5 | 0.061 | 0.00856 | 0 | 7.116
1 | 0.12 | 0.00878 | -0.001 | 13.665
1.5 | 0.179 | 0.00857 | -0.001 | 20.873
2 | 0.238 | 0.00896 | -0.001 | 26.511
2.5 | 0.296 | 0.00879 | -0.002 | 33.647
3 | 0.354 | 0.0087 | -0.002 | 40.661
3.5 | 0.411 | 0.00915 | -0.003 | 44.911
4 | 0.467 | 0.00889 | -0.003 | 52.462
4.5 | 0.521 | 0.00874 | -0.003 | 59.61
5 | 0.573 | 0.00866 | -0.004 | 66.173
5.5 | 0.623 | 0.00824 | -0.004 | 75.649
6 | 0.67 | 0.0082 | -0.005 | 81.667
6.5 | 0.714 | 0.00802 | -0.005 | 88.98
7 | 0.753 | 0.00823 | -0.006 | 91.431
7.5 | 0.787 | 0.00876 | -0.006 | 89.821
8 | 0.815 | 0.00893 | -0.006 | 91.329
8.5 | 0.838 | 0.00933 | -0.007 | 89.822
9 | 0.855 | 0.00932 | -0.007 | 91.751
9.5 | 0.866 | 0.00959 | -0.008 | 90.281
10 | 0.867 | 0.01035 | -0.008 | 83.781
10.5 | 0.862 | 0.01147 | -0.008 | 75.116
11 | 0.846 | 0.01294 | -0.009 | 65.365
11.5 | 0.773 | 0.02742 | -0.008 | 28.18
12 | 0.696 | 0.06072 | -0.007 | 11.47
12.5 | 0.67 | 0.07182 | -0.006 | 9.326
13 | 0.648 | 0.07821 | -0.006 | 8.287
13.5 | 0.624 | 0.08539 | -0.006 | 7.313
14 | 0.6 | 0.09056 | -0.006 | 6.63
14.5 | 0.575 | 0.09531 | -0.006 | 6.028
15 | 0.547 | 0.1014 | -0.007 | 5.397

## 100. Re 8M Mach 0.10 (2)
BIGFOIL.COM POLAR EXPORT
MH 52
MH 52 |  |  |  | Cl Max: | 1.6135 | at alpha= | 17 | deg
XFOIL ncrit=9 |  |  |  | L/D Max: | 111.089 | at alpha= | 9 | deg
Re: | 8000000 |  |  | Cd Min: | 0.12037 | at alpha= | 20 | deg
Mach: | 0.1 |  |  | Cl=0 at alpha= | 0.011883 | deg
|  |  |  | @ Cl=0.1, Cd= | 0.0043474
|  |  |  | @ Cl=0.4, Cd= | 0.0054155
|  |  |  | @ Cl=0.6, Cd= | 0.0063098
alpha (deg) | Cl | Cd | Cm | Cl/Cd
-19.5 | -1.4443 | 0.07503 | -0.0229 | -19.2496
-19 | -1.5439 | 0.05107 | -0.0386 | -30.2311
-18.5 | -1.5568 | 0.04336 | -0.0419 | -35.9041
-18 | -1.5834 | 0.03557 | -0.043 | -44.515
-17.5 | -1.606 | 0.02976 | -0.0406 | -53.9651
-17 | -1.607 | 0.02647 | -0.0367 | -60.7102
-16.5 | -1.6049 | 0.02381 | -0.0316 | -67.4045
-16 | -1.5981 | 0.02182 | -0.0256 | -73.2401
-15.5 | -1.5855 | 0.02021 | -0.0194 | -78.4513
-15 | -1.5549 | 0.01877 | -0.016 | -82.8396
-14.5 | -1.5206 | 0.01733 | -0.0132 | -87.7438
-14 | -1.4807 | 0.01618 | -0.011 | -91.5142
-13.5 | -1.4378 | 0.01515 | -0.0092 | -94.9043
-13 | -1.3929 | 0.01422 | -0.0077 | -97.9536
-12.5 | -1.3457 | 0.01341 | -0.0065 | -100.3505
-12 | -1.2973 | 0.01267 | -0.0054 | -102.3915
-11.5 | -1.2411 | 0.01198 | -0.006 | -103.5977
-11 | -1.1907 | 0.01151 | -0.0051 | -103.4492
-10.5 | -1.1428 | 0.01081 | -0.0037 | -105.7169
-9.5 | -1.043 | 0.00942 | -0.0017 | -110.7219
-9 | -0.991 | 0.00891 | -0.001 | -111.2233
-8.5 | -0.9377 | 0.00845 | -0.0006 | -110.9704
-8 | -0.8839 | 0.00805 | -0.0002 | -109.8012
-7.5 | -0.8297 | 0.00771 | 0 | -107.6135
-7 | -0.7752 | 0.00729 | 0.0003 | -106.3374
-6.5 | -0.7205 | 0.00693 | 0.0005 | -103.9683
-6 | -0.6653 | 0.00663 | 0.0006 | -100.3469
-5.5 | -0.6095 | 0.00635 | 0.0006 | -95.9843
-5 | -0.554 | 0.00607 | 0.0007 | -91.2685
-4.5 | -0.4981 | 0.00584 | 0.0007 | -85.2911
-4 | -0.4422 | 0.00561 | 0.0007 | -78.8235
-3.5 | -0.3865 | 0.00537 | 0.0008 | -71.9739
-3 | -0.3314 | 0.00515 | 0.0009 | -64.3495
-2.5 | -0.2763 | 0.00497 | 0.001 | -55.5936
-2 | -0.221 | 0.0048 | 0.001 | -46.0417
-1.5 | -0.1662 | 0.00459 | 0.0011 | -36.2092
-1 | -0.1113 | 0.00437 | 0.0011 | -25.4691
-0.5 | -0.0566 | 0.00427 | 0.0011 | -13.2553
0 | -0.0013 | 0.00429 | 0.0011 | -0.30303
0.5 | 0.0534 | 0.00428 | 0.0011 | 12.4766
1 | 0.1087 | 0.00436 | 0.001 | 24.9312
1.5 | 0.1638 | 0.00458 | 0.001 | 35.7642
2 | 0.2186 | 0.00478 | 0.0011 | 45.7322
2.5 | 0.2741 | 0.00494 | 0.0011 | 55.4858
3 | 0.3294 | 0.00513 | 0.0011 | 64.2105
3.5 | 0.3848 | 0.00535 | 0.0012 | 71.9252
4 | 0.4405 | 0.00559 | 0.0012 | 78.8014
4.5 | 0.4964 | 0.00583 | 0.0012 | 85.1458
5 | 0.5523 | 0.00607 | 0.0013 | 90.9885
5.5 | 0.608 | 0.00635 | 0.0013 | 95.748
6.5 | 0.7192 | 0.00695 | 0.0014 | 103.482
7 | 0.7739 | 0.00729 | 0.0016 | 106.1591
7.5 | 0.828 | 0.00774 | 0.0019 | 106.9767
8 | 0.8827 | 0.00809 | 0.0021 | 109.11
8.5 | 0.9364 | 0.00847 | 0.0024 | 110.5549
9 | 0.9898 | 0.00891 | 0.0028 | 111.0887
9.5 | 1.0424 | 0.00941 | 0.0034 | 110.7758
10 | 1.0938 | 0.00996 | 0.0041 | 109.8193
10.5 | 1.1435 | 0.01068 | 0.0051 | 107.0693
11.5 | 1.2386 | 0.01209 | 0.0079 | 102.4483
12 | 1.2949 | 0.01275 | 0.0074 | 101.5608
12.5 | 1.344 | 0.01342 | 0.0083 | 100.149
13 | 1.3908 | 0.01427 | 0.0095 | 97.4632
13.5 | 1.4361 | 0.01518 | 0.011 | 94.6047
14 | 1.479 | 0.0162 | 0.0127 | 91.2963
14.5 | 1.5195 | 0.01731 | 0.0148 | 87.7816
15 | 1.556 | 0.01858 | 0.0174 | 83.746
15.5 | 1.5875 | 0.01999 | 0.0205 | 79.4147
16 | 1.6007 | 0.02168 | 0.0266 | 73.833
16.5 | 1.6065 | 0.02368 | 0.0328 | 67.8421
17 | 1.6135 | 0.02598 | 0.0375 | 62.1055
17.5 | 1.6052 | 0.02974 | 0.0419 | 53.9744
18 | 1.5975 | 0.03421 | 0.0442 | 46.6969
18.5 | 1.5789 | 0.04078 | 0.0439 | 38.7175
19 | 1.5367 | 0.05212 | 0.0388 | 29.4839
19.5 | 1.4586 | 0.07255 | 0.0253 | 20.1048
20 | 1.2574 | 0.12037 | -0.0063 | 10.4461

## 101. Re 8M Mach 0.25 (1)
BIGFOIL.COM POLAR EXPORT
MH 52
MH 52 |  |  |  | Cl Max: | 0.809 | at alpha= | 8.5 | deg
JavaFoil+Calcfoil stall+Eppler ext transition |  |  |  | L/D Max: | 89.012 | at alpha= | 7.5 | deg
Re: | 8000000 |  |  | Cd Min: | 0.00721 | at alpha= | -1 | deg
Mach: | 0.25 |  |  | Cl=0 at alpha= | -0.016393 | deg
|  |  |  | @ Cl=0.1, Cd= | 0.0088357
|  |  |  | @ Cl=0.4, Cd= | 0.09136
|  |  |  | @ Cl=0.6, Cd= | 0.09136
alpha (deg) | Cl | Cd | Cm | Cl/Cd
-13.5 | -0.304 | 0.09218 | 0.006 | -3.295
-13 | -0.369 | 0.08575 | 0.006 | -4.299
-12.5 | -0.427 | 0.08042 | 0.006 | -5.305
-12 | -0.48 | 0.07492 | 0.006 | -6.408
-11.5 | -0.53 | 0.06839 | 0.006 | -7.745
-11 | -0.577 | 0.05872 | 0.006 | -9.82
-10.5 | -0.673 | 0.02368 | 0.008 | -28.428
-10 | -0.752 | 0.01235 | 0.009 | -60.863
-9.5 | -0.777 | 0.01144 | 0.008 | -67.877
-9 | -0.793 | 0.01028 | 0.008 | -77.103
-8.5 | -0.795 | 0.01113 | 0.008 | -71.456
-8 | -0.787 | 0.01044 | 0.007 | -75.332
-7.5 | -0.769 | 0.01034 | 0.007 | -74.393
-7 | -0.744 | 0.00989 | 0.006 | -75.194
-6.5 | -0.711 | 0.00938 | 0.006 | -75.86
-6 | -0.673 | 0.00922 | 0.005 | -72.978
-5.5 | -0.629 | 0.00881 | 0.005 | -71.407
-5 | -0.581 | 0.00853 | 0.005 | -68.087
-4.5 | -0.529 | 0.00823 | 0.004 | -64.312
-4 | -0.474 | 0.00876 | 0.004 | -54.162
-3.5 | -0.417 | 0.00778 | 0.003 | -53.647
-3 | -0.359 | 0.00851 | 0.003 | -42.218
-2.5 | -0.3 | 0.00823 | 0.002 | -36.44
-2 | -0.24 | 0.00771 | 0.002 | -31.147
-1.5 | -0.18 | 0.00767 | 0.002 | -23.476
-1 | -0.119 | 0.00721 | 0.001 | -16.562
-0.5 | -0.059 | 0.00793 | 0.001 | -7.42
0 | 0.002 | 0.00901 | 0 | 0.209
0.5 | 0.063 | 0.0087 | 0 | 7.198
1 | 0.123 | 0.00892 | -0.001 | 13.825
1.5 | 0.184 | 0.00881 | -0.001 | 20.874
2 | 0.244 | 0.00912 | -0.001 | 26.765
2.5 | 0.304 | 0.0091 | -0.002 | 33.394
3 | 0.363 | 0.00886 | -0.002 | 40.975
3.5 | 0.422 | 0.00934 | -0.003 | 45.139
4 | 0.479 | 0.00917 | -0.003 | 52.174
4.5 | 0.533 | 0.00893 | -0.004 | 59.746
5 | 0.586 | 0.00886 | -0.004 | 66.1
5.5 | 0.635 | 0.00877 | -0.004 | 72.413
6 | 0.681 | 0.00844 | -0.005 | 80.687
6.5 | 0.721 | 0.00829 | -0.005 | 86.988
7 | 0.756 | 0.00853 | -0.006 | 88.595
7.5 | 0.782 | 0.00878 | -0.006 | 89.012
8 | 0.8 | 0.00955 | -0.007 | 83.816
8.5 | 0.809 | 0.00962 | -0.007 | 84.099
9 | 0.808 | 0.01081 | -0.007 | 74.716
9.5 | 0.791 | 0.01105 | -0.008 | 71.559
10 | 0.757 | 0.01287 | -0.008 | 58.823
10.5 | 0.621 | 0.05176 | -0.006 | 12.007
11 | 0.575 | 0.0643 | -0.005 | 8.942
11.5 | 0.534 | 0.06909 | -0.006 | 7.724
12 | 0.485 | 0.07515 | -0.005 | 6.46
12.5 | 0.433 | 0.08049 | -0.006 | 5.378
13 | 0.375 | 0.08599 | -0.006 | 4.366
13.5 | 0.313 | 0.09136 | -0.006 | 3.425

## 102. Re 8M Mach 0.25 (2)
BIGFOIL.COM POLAR EXPORT
MH 52
MH 52 |  |  |  | Cl Max: | 1.3344 | at alpha= | 12.5 | deg
XFOIL ncrit=9 |  |  |  | L/D Max: | 107.216 | at alpha= | 8 | deg
Re: | 8000000 |  |  | Cd Min: | 0.21446 | at alpha= | -18 | deg
Mach: | 0.25 |  |  | Cl=0 at alpha= | 0.012433 | deg
|  |  |  | @ Cl=0.1, Cd= | 0.0043612
|  |  |  | @ Cl=0.4, Cd= | 0.0054448
|  |  |  | @ Cl=0.6, Cd= | 0.0063461
alpha (deg) | Cl | Cd | Cm | Cl/Cd
-18 | -0.8006 | 0.21446 | 0.0579 | -3.7331
-17.5 | -0.795 | 0.20228 | 0.0519 | -3.9302
-17 | -0.7761 | 0.1964 | 0.048 | -3.9516
-16.5 | -0.9527 | 0.13394 | 0.0144 | -7.1129
-16 | -1.0313 | 0.10869 | -0.002 | -9.4885
-15.5 | -1.1239 | 0.08322 | -0.018 | -13.5052
-15 | -1.1799 | 0.06179 | -0.0324 | -19.0953
-14.5 | -1.2235 | 0.0465 | -0.044 | -26.3118
-14 | -1.257 | 0.03736 | -0.047 | -33.6456
-13.5 | -1.2819 | 0.03147 | -0.0441 | -40.734
-13 | -1.3298 | 0.02578 | -0.0346 | -51.5826
-12.5 | -1.3295 | 0.02247 | -0.0269 | -59.1678
-12 | -1.3163 | 0.01852 | -0.0209 | -71.0745
-11.5 | -1.2828 | 0.01585 | -0.0167 | -80.9338
-11 | -1.2304 | 0.01397 | -0.0153 | -88.0744
-10 | -1.1342 | 0.0117 | -0.0097 | -96.9402
-9.5 | -1.0827 | 0.01065 | -0.0077 | -101.662
-9 | -1.0299 | 0.00973 | -0.0058 | -105.8479
-8.5 | -0.9739 | 0.00909 | -0.0046 | -107.1397
-8 | -0.9178 | 0.0085 | -0.0035 | -107.9765
-7.5 | -0.861 | 0.00803 | -0.0026 | -107.2229
-7 | -0.8033 | 0.00762 | -0.002 | -105.4199
-6.5 | -0.7462 | 0.00716 | -0.0013 | -104.2179
-6 | -0.6886 | 0.00679 | -0.0008 | -101.4138
-5.5 | -0.6303 | 0.0065 | -0.0005 | -96.9692
-5 | -0.5725 | 0.00618 | -0.0002 | -92.6375
-4.5 | -0.5143 | 0.00594 | 0 | -86.5825
-4 | -0.4562 | 0.00569 | 0.0002 | -80.1757
-3.5 | -0.3985 | 0.00544 | 0.0004 | -73.2537
-3 | -0.3415 | 0.00521 | 0.0006 | -65.547
-2.5 | -0.2846 | 0.00502 | 0.0008 | -56.6932
-2 | -0.2275 | 0.00484 | 0.0009 | -47.0041
-1.5 | -0.1712 | 0.00461 | 0.001 | -37.1367
-1 | -0.1145 | 0.00439 | 0.0011 | -26.082
-0.5 | -0.0582 | 0.00428 | 0.0011 | -13.5981
0 | -0.0014 | 0.0043 | 0.0011 | -0.32558
0.5 | 0.0549 | 0.00429 | 0.0012 | 12.7972
1 | 0.1119 | 0.00438 | 0.0012 | 25.5479
1.5 | 0.1685 | 0.00461 | 0.0012 | 36.551
2 | 0.2251 | 0.00481 | 0.0013 | 46.7983
2.5 | 0.2823 | 0.00499 | 0.0014 | 56.5731
3 | 0.3395 | 0.00519 | 0.0015 | 65.4143
3.5 | 0.3967 | 0.00543 | 0.0017 | 73.0571
4 | 0.4545 | 0.00569 | 0.0019 | 79.877
4.5 | 0.5126 | 0.00594 | 0.002 | 86.2963
5 | 0.5708 | 0.00618 | 0.0022 | 92.3625
5.5 | 0.6288 | 0.00651 | 0.0025 | 96.5899
6 | 0.687 | 0.0068 | 0.0028 | 101.0294
6.5 | 0.745 | 0.00718 | 0.0032 | 103.7604
7 | 0.8018 | 0.00767 | 0.004 | 104.5372
7.5 | 0.8595 | 0.00805 | 0.0046 | 106.7702
8 | 0.9167 | 0.00855 | 0.0054 | 107.2164
8.5 | 0.9731 | 0.00909 | 0.0065 | 107.0517
9 | 1.0289 | 0.00974 | 0.0077 | 105.6366
9.5 | 1.0835 | 0.01051 | 0.0092 | 103.0923
10 | 1.1338 | 0.01175 | 0.0115 | 96.4936
10.5 | 1.1843 | 0.01279 | 0.0138 | 92.5958
11 | 1.2321 | 0.01395 | 0.0166 | 88.3226
11.5 | 1.2823 | 0.01575 | 0.0185 | 81.4159
12 | 1.3192 | 0.01811 | 0.0223 | 72.8437
12.5 | 1.3344 | 0.02196 | 0.0281 | 60.765
13 | 1.3317 | 0.02564 | 0.036 | 51.9384
13.5 | 1.2889 | 0.03091 | 0.0454 | 41.6985
14 | 1.2471 | 0.03818 | 0.0482 | 32.6637
14.5 | 1.2265 | 0.0462 | 0.0453 | 26.5476
15 | 1.1895 | 0.06037 | 0.0345 | 19.7035
15.5 | 1.1462 | 0.07918 | 0.0215 | 14.4759
16 | 1.0301 | 0.10889 | 0.0028 | 9.46
16.5 | 0.9367 | 0.13748 | -0.0159 | 6.8134
17 | 0.877 | 0.16263 | -0.0312 | 5.3926
17.5 | 0.7988 | 0.20012 | -0.0503 | 3.9916

## 103. Re 8M Mach 0.50 (1)
BIGFOIL.COM POLAR EXPORT
MH 52
MH 52 |  |  |  | Cl Max: | 1.122 | at alpha= | 20 | deg
JavaFoil+Calcfoil stall+Eppler ext transition |  |  |  | L/D Max: | 62.924 | at alpha= | 5.5 | deg
Re: | 8000000 |  |  | Cd Min: | 0.00654 | at alpha= | -1 | deg
Mach: | 0.5 |  |  | Cl=0 at alpha= | -0.014706 | deg
|  |  |  | @ Cl=0.1, Cd= | 0.0080488
|  |  |  | @ Cl=0.4, Cd= | 0.010214
|  |  |  | @ Cl=0.6, Cd= | 0.00984
alpha (deg) | Cl | Cd | Cm | Cl/Cd
-20 | -1.045 | 0.15152 | 0.011 | -6.894
-19.5 | -1.035 | 0.1262 | 0.012 | -8.203
-19 | -1.068 | 0.0743 | 0.014 | -14.379
-18.5 | -0.971 | 0.13034 | 0.01 | -7.446
-18 | -0.943 | 0.13147 | 0.01 | -7.172
-17.5 | -0.936 | 0.10718 | 0.011 | -8.73
-17 | -0.911 | 0.10419 | 0.011 | -8.739
-16.5 | -0.882 | 0.1009 | 0.01 | -8.741
-16 | -0.843 | 0.10955 | 0.009 | -7.698
-15.5 | -0.868 | 0.06551 | 0.012 | -13.242
-15 | -0.796 | 0.09652 | 0.009 | -8.244
-14.5 | -0.843 | 0.04344 | 0.012 | -19.395
-14 | -0.751 | 0.08265 | 0.009 | -9.084
-13.5 | -0.714 | 0.08922 | 0.007 | -7.999
-13 | -0.759 | 0.03826 | 0.011 | -19.832
-12.5 | -0.672 | 0.07232 | 0.008 | -9.29
-12 | -0.639 | 0.07463 | 0.007 | -8.558
-11.5 | -0.715 | 0.01965 | 0.011 | -36.387
-11 | -0.613 | 0.04897 | 0.008 | -12.512
-10.5 | -0.574 | 0.05374 | 0.007 | -10.684
-10 | -0.538 | 0.0576 | 0.006 | -9.341
-9.5 | -0.608 | 0.01404 | 0.009 | -43.309
-9 | -0.58 | 0.01307 | 0.009 | -44.349
-8.5 | -0.55 | 0.01244 | 0.008 | -44.167
-8 | -0.523 | 0.01125 | 0.008 | -46.448
-7.5 | -0.491 | 0.01079 | 0.007 | -45.539
-7 | -0.46 | 0.01047 | 0.007 | -43.944
-6.5 | -0.428 | 0.01063 | 0.007 | -40.297
-6 | -0.618 | 0.01054 | 0.006 | -58.63
-5.5 | -0.645 | 0.01018 | 0.006 | -63.339
-5 | -0.621 | 0.00954 | 0.005 | -65.101
-4.5 | -0.578 | 0.0091 | 0.005 | -63.485
-4 | -0.523 | 0.00871 | 0.004 | -60.077
-3.5 | -0.463 | 0.00843 | 0.004 | -54.942
-3 | -0.4 | 0.00815 | 0.003 | -49.1
-2.5 | -0.335 | 0.00795 | 0.003 | -42.084
-2 | -0.268 | 0.00715 | 0.002 | -37.499
-1.5 | -0.201 | 0.007 | 0.002 | -28.719
-1 | -0.134 | 0.00654 | 0.001 | -20.408
-0.5 | -0.066 | 0.00665 | 0.001 | -9.883
0 | 0.002 | 0.00747 | 0 | 0.282
0.5 | 0.07 | 0.00804 | 0 | 8.698
1 | 0.138 | 0.00806 | -0.001 | 17.091
1.5 | 0.205 | 0.00929 | -0.001 | 22.099
2 | 0.273 | 0.00972 | -0.002 | 28.041
2.5 | 0.339 | 0.00952 | -0.002 | 35.629
3 | 0.404 | 0.01026 | -0.003 | 39.403
3.5 | 0.468 | 0.01 | -0.003 | 46.799
4 | 0.528 | 0.00975 | -0.004 | 54.132
4.5 | 0.582 | 0.0097 | -0.004 | 60.013
5 | 0.627 | 0.01005 | -0.004 | 62.343
5.5 | 0.653 | 0.01037 | -0.005 | 62.924
6 | 0.633 | 0.01054 | -0.005 | 60.121
6.5 | 0.436 | 0.01019 | -0.006 | 42.759
7 | 0.469 | 0.01019 | -0.006 | 46.021
7.5 | 0.499 | 0.01073 | -0.007 | 46.518
8 | 0.53 | 0.01131 | -0.007 | 46.881
8.5 | 0.562 | 0.01174 | -0.008 | 47.903
9 | 0.594 | 0.01234 | -0.008 | 48.108
9.5 | 0.525 | 0.0518 | -0.006 | 10.141
10 | 0.643 | 0.01621 | -0.009 | 39.642
10.5 | 0.685 | 0.01482 | -0.009 | 46.2
11 | 0.601 | 0.06565 | -0.006 | 9.16
11.5 | 0.635 | 0.06396 | -0.007 | 9.933
12 | 0.747 | 0.02422 | -0.01 | 30.858
12.5 | 0.683 | 0.07638 | -0.007 | 8.948
13 | 0.745 | 0.05604 | -0.009 | 13.286
13.5 | 0.734 | 0.08757 | -0.007 | 8.385
14 | 0.771 | 0.08264 | -0.008 | 9.334
14.5 | 0.825 | 0.06686 | -0.01 | 12.333
15 | 0.813 | 0.10159 | -0.008 | 8.004
15.5 | 0.875 | 0.07692 | -0.01 | 11.377
16 | 0.866 | 0.1124 | -0.008 | 7.701
16.5 | 0.908 | 0.10128 | -0.01 | 8.97
17 | 0.929 | 0.1135 | -0.01 | 8.183
17.5 | 0.955 | 0.11585 | -0.01 | 8.246
18 | 1.044 | 0.07186 | -0.013 | 14.524
18.5 | 1.015 | 0.11972 | -0.011 | 8.477
19 | 1.03 | 0.13826 | -0.01 | 7.453
19.5 | 1.06 | 0.13678 | -0.011 | 7.747
20 | 1.122 | 0.10835 | -0.013 | 10.353

## 104. Re 8M Mach 0.50 (2)
BIGFOIL.COM POLAR EXPORT
MH 52
MH 52 |  |  |  | Cl Max: | 0.936 | at alpha= | 20 | deg
XFOIL ncrit=9 |  |  |  | L/D Max: | 97.6383 | at alpha= | 5.5 | deg
Re: | 8000000 |  |  | Cd Min: | 0.27867 | at alpha= | 20 | deg
Mach: | 0.5 |  |  | Cl=0 at alpha= | 0.013471 | deg
|  |  |  | @ Cl=0.1, Cd= | 0.004448
|  |  |  | @ Cl=0.4, Cd= | 0.0055559
|  |  |  | @ Cl=0.6, Cd= | 0.006452
alpha (deg) | Cl | Cd | Cm | Cl/Cd
-20 | -0.9374 | 0.2777 | 0.0951 | -3.3756
-19.5 | -0.917 | 0.26844 | 0.0897 | -3.416
-19 | -0.8965 | 0.25959 | 0.0842 | -3.4535
-18.5 | -0.8752 | 0.25097 | 0.079 | -3.4873
-18 | -0.8535 | 0.24281 | 0.0738 | -3.5151
-17.5 | -0.8331 | 0.23356 | 0.0686 | -3.567
-17 | -0.8136 | 0.22392 | 0.0633 | -3.6334
-16.5 | -0.7943 | 0.21453 | 0.058 | -3.7025
-16 | -0.7756 | 0.20513 | 0.0528 | -3.781
-15.5 | -0.7577 | 0.19575 | 0.0476 | -3.8708
-15 | -0.7416 | 0.18584 | 0.0422 | -3.9905
-14.5 | -0.7239 | 0.17691 | 0.0371 | -4.0919
-14 | -0.7078 | 0.16764 | 0.0321 | -4.2221
-13.5 | -0.6952 | 0.1575 | 0.0267 | -4.414
-13 | -0.6878 | 0.14623 | 0.0208 | -4.7035
-12.5 | -0.6786 | 0.13623 | 0.0155 | -4.9813
-12 | -0.6793 | 0.12427 | 0.0091 | -5.4663
-11.5 | -0.6897 | 0.11116 | 0.0019 | -6.2046
-11 | -0.6902 | 0.10109 | -0.0036 | -6.8276
-10.5 | -0.7032 | 0.08933 | -0.0103 | -7.8719
-10 | -0.7182 | 0.0777 | -0.0172 | -9.2432
-9.5 | -0.7332 | 0.06559 | -0.0253 | -11.1785
-9 | -0.753 | 0.04966 | -0.0399 | -15.1631
-8.5 | -0.7837 | 0.04027 | -0.0446 | -19.4611
-7.5 | -0.8469 | 0.02596 | -0.0331 | -32.6233
-7 | -0.8572 | 0.01799 | -0.0247 | -47.6487
-6.5 | -0.8407 | 0.01128 | -0.0167 | -74.5301
-6 | -0.79 | 0.00843 | -0.0111 | -93.7129
-5.5 | -0.7243 | 0.00739 | -0.0079 | -98.0108
-5 | -0.6559 | 0.00679 | -0.0058 | -96.5979
-4.5 | -0.5876 | 0.00636 | -0.0041 | -92.3899
-4 | -0.5194 | 0.00603 | -0.003 | -86.136
-3.5 | -0.4521 | 0.00576 | -0.002 | -78.4896
-3 | -0.3858 | 0.00552 | -0.0012 | -69.8913
-2.5 | -0.3213 | 0.00524 | -0.0004 | -61.3168
-2 | -0.2564 | 0.005 | 0.0001 | -51.28
-1.5 | -0.1925 | 0.00475 | 0.0005 | -40.5263
-1 | -0.1286 | 0.00452 | 0.0008 | -28.4513
-0.5 | -0.0653 | 0.00435 | 0.0011 | -15.0115
0 | -0.0017 | 0.00438 | 0.0013 | -0.38813
0.5 | 0.0614 | 0.00437 | 0.0016 | 14.0503
1 | 0.1257 | 0.0045 | 0.0017 | 27.9333
1.5 | 0.1896 | 0.00473 | 0.0021 | 40.0846
2 | 0.2539 | 0.00498 | 0.0024 | 50.9839
2.5 | 0.3188 | 0.0052 | 0.0029 | 61.3077
3 | 0.3838 | 0.00549 | 0.0036 | 69.9089
3.5 | 0.4502 | 0.00576 | 0.0044 | 78.1597
4 | 0.5176 | 0.00603 | 0.0054 | 85.8375
4.5 | 0.586 | 0.00636 | 0.0065 | 92.1384
5 | 0.6545 | 0.00681 | 0.0082 | 96.1087
5.5 | 0.7235 | 0.00741 | 0.0102 | 97.6383
6 | 0.7891 | 0.00846 | 0.0135 | 93.2742
6.5 | 0.8416 | 0.01118 | 0.0188 | 75.2773
7 | 0.8576 | 0.01787 | 0.0269 | 47.991
7.5 | 0.8452 | 0.02601 | 0.0353 | 32.4952
8 | 0.8153 | 0.0329 | 0.0438 | 24.7812
8.5 | 0.7828 | 0.04005 | 0.0465 | 19.5456
9 | 0.7488 | 0.0502 | 0.0405 | 14.9163
9.5 | 0.7301 | 0.06623 | 0.026 | 11.0237
10 | 0.717 | 0.07776 | 0.0185 | 9.2207
10.5 | 0.6966 | 0.09034 | 0.0108 | 7.7109
11 | 0.6871 | 0.10149 | 0.0046 | 6.7701
11.5 | 0.686 | 0.11172 | -0.001 | 6.1404
12 | 0.6787 | 0.12419 | -0.008 | 5.465
12.5 | 0.6774 | 0.13626 | -0.0144 | 4.9714
13 | 0.6851 | 0.1467 | -0.02 | 4.6701
13.5 | 0.6929 | 0.15781 | -0.0258 | 4.3907
14 | 0.7047 | 0.16833 | -0.0313 | 4.1864
14.5 | 0.7209 | 0.17759 | -0.0364 | 4.0594
15 | 0.739 | 0.18636 | -0.0413 | 3.9654
15.5 | 0.758 | 0.19502 | -0.0463 | 3.8868
16 | 0.7731 | 0.20569 | -0.052 | 3.7586
16.5 | 0.7926 | 0.21477 | -0.0572 | 3.6905
17 | 0.8112 | 0.22463 | -0.0626 | 3.6113
17.5 | 0.8307 | 0.23422 | -0.0679 | 3.5467
18 | 0.852 | 0.24314 | -0.0731 | 3.5042
18.5 | 0.8729 | 0.25202 | -0.0783 | 3.4636
19 | 0.895 | 0.25989 | -0.0835 | 3.4438
19.5 | 0.9152 | 0.26945 | -0.089 | 3.3965
20 | 0.936 | 0.27867 | -0.0944 | 3.3588

## 105. Re 10M Mach 0.00 (1)
BIGFOIL.COM POLAR EXPORT
MH 52
MH 52 |  |  |  | Cl Max: | 0.881 | at alpha= | 10 | deg
JavaFoil+Calcfoil stall+Eppler ext transition |  |  |  | L/D Max: | 96.188 | at alpha= | 9 | deg
Re: | 10000000 |  |  | Cd Min: | 0.00777 | at alpha= | -0.5 | deg
Mach: | 0 |  |  | Cl=0 at alpha= | -0.016949 | deg
|  |  |  | @ Cl=0.1, Cd= | 0.0090157
|  |  |  | @ Cl=0.4, Cd= | 0.00875
|  |  |  | @ Cl=0.6, Cd= | 0.09741
alpha (deg) | Cl | Cd | Cm | Cl/Cd
-15.5 | -0.547 | 0.10302 | 0.007 | -5.313
-15 | -0.573 | 0.09607 | 0.007 | -5.965
-14.5 | -0.6 | 0.08848 | 0.007 | -6.776
-14 | -0.626 | 0.081 | 0.007 | -7.73
-13.5 | -0.651 | 0.07499 | 0.007 | -8.677
-13 | -0.678 | 0.06497 | 0.008 | -10.439
-12.5 | -0.719 | 0.04642 | 0.008 | -15.497
-12 | -0.811 | 0.01693 | 0.01 | -47.875
-11.5 | -0.843 | 0.01346 | 0.009 | -62.663
-11 | -0.859 | 0.01178 | 0.009 | -72.982
-10.5 | -0.867 | 0.01129 | 0.009 | -76.762
-10 | -0.867 | 0.01028 | 0.008 | -84.308
-9.5 | -0.86 | 0.011 | 0.008 | -78.217
-9 | -0.847 | 0.01083 | 0.008 | -78.22
-8.5 | -0.828 | 0.00993 | 0.007 | -83.425
-8 | -0.805 | 0.0105 | 0.007 | -76.65
-7.5 | -0.775 | 0.01017 | 0.006 | -76.283
-7 | -0.742 | 0.00995 | 0.006 | -74.545
-6.5 | -0.703 | 0.00963 | 0.006 | -73
-6 | -0.661 | 0.00928 | 0.005 | -71.241
-5.5 | -0.615 | 0.00909 | 0.005 | -67.637
-5 | -0.566 | 0.00895 | 0.004 | -63.238
-4.5 | -0.514 | 0.00874 | 0.004 | -58.837
-4 | -0.46 | 0.00891 | 0.004 | -51.692
-3.5 | -0.405 | 0.00892 | 0.003 | -45.37
-3 | -0.348 | 0.00825 | 0.003 | -42.183
-2.5 | -0.291 | 0.00809 | 0.002 | -35.918
-2 | -0.233 | 0.00868 | 0.002 | -26.8
-1.5 | -0.174 | 0.00824 | 0.002 | -21.149
-1 | -0.116 | 0.00816 | 0.001 | -14.174
-0.5 | -0.057 | 0.00777 | 0.001 | -7.331
0 | 0.002 | 0.00911 | 0 | 0.2
0.5 | 0.061 | 0.00913 | 0 | 6.637
1 | 0.119 | 0.00896 | -0.001 | 13.316
1.5 | 0.178 | 0.00885 | -0.001 | 20.107
2 | 0.236 | 0.00882 | -0.001 | 26.794
2.5 | 0.294 | 0.00885 | -0.002 | 33.268
3 | 0.352 | 0.00859 | -0.002 | 40.998
3.5 | 0.409 | 0.00878 | -0.003 | 46.549
4 | 0.464 | 0.00881 | -0.003 | 52.733
4.5 | 0.519 | 0.00859 | -0.003 | 60.355
5 | 0.571 | 0.00846 | -0.004 | 67.482
5.5 | 0.621 | 0.00804 | -0.004 | 77.194
6 | 0.668 | 0.008 | -0.005 | 83.505
6.5 | 0.712 | 0.0079 | -0.005 | 90.142
7 | 0.752 | 0.00807 | -0.006 | 93.114
7.5 | 0.787 | 0.0087 | -0.006 | 90.417
8 | 0.816 | 0.00869 | -0.006 | 93.997
8.5 | 0.841 | 0.009 | -0.007 | 93.433
9 | 0.86 | 0.00894 | -0.007 | 96.188
9.5 | 0.874 | 0.00914 | -0.008 | 95.593
10 | 0.881 | 0.01073 | -0.008 | 82.122
10.5 | 0.88 | 0.01072 | -0.008 | 82.04
11 | 0.871 | 0.01169 | -0.009 | 74.511
11.5 | 0.853 | 0.0134 | -0.009 | 63.69
12 | 0.802 | 0.02201 | -0.009 | 36.442
12.5 | 0.715 | 0.05759 | -0.007 | 12.411
13 | 0.686 | 0.07069 | -0.007 | 9.699
13.5 | 0.663 | 0.07957 | -0.007 | 8.328
14 | 0.641 | 0.08472 | -0.007 | 7.571
14.5 | 0.617 | 0.0918 | -0.007 | 6.719
15 | 0.593 | 0.09741 | -0.007 | 6.088

## 106. Re 10M Mach 0.00 (2)
BIGFOIL.COM POLAR EXPORT
MH 52
MH 52 |  |  |  | Cl Max: | 1.6662 | at alpha= | 18 | deg
XFOIL ncrit=9 |  |  |  | L/D Max: | 117.325 | at alpha= | 9 | deg
Re: | 10000000 |  |  | Cd Min: | 0.06169 | at alpha= | -20 | deg
Mach: | 0 |  |  | Cl=0 at alpha= | 0.012727 | deg
|  |  |  | @ Cl=0.1, Cd= | 0.0044369
|  |  |  | @ Cl=0.4, Cd= | 0.0053111
|  |  |  | @ Cl=0.6, Cd= | 0.0060792
alpha (deg) | Cl | Cd | Cm | Cl/Cd
-20 | -1.5386 | 0.06169 | -0.0303 | -24.9408
-19.5 | -1.591 | 0.04731 | -0.0384 | -33.6293
-19 | -1.6418 | 0.03638 | -0.0411 | -45.1292
-18.5 | -1.6384 | 0.03251 | -0.0401 | -50.3968
-18 | -1.6508 | 0.02806 | -0.037 | -58.8311
-17.5 | -1.6614 | 0.02444 | -0.0318 | -67.9787
-17 | -1.6541 | 0.02236 | -0.0268 | -73.9758
-16.5 | -1.6467 | 0.02067 | -0.0206 | -79.6662
-16 | -1.6284 | 0.01923 | -0.0155 | -84.6802
-15.5 | -1.5977 | 0.01784 | -0.0125 | -89.5572
-15 | -1.561 | 0.0167 | -0.0102 | -93.4731
-14.5 | -1.5244 | 0.01536 | -0.0079 | -99.2448
-14 | -1.4821 | 0.01439 | -0.0064 | -102.9951
-13.5 | -1.4375 | 0.01356 | -0.0051 | -106.0103
-13 | -1.391 | 0.01282 | -0.0041 | -108.5023
-12.5 | -1.3431 | 0.01217 | -0.0033 | -110.3615
-12 | -1.2878 | 0.01154 | -0.004 | -111.5945
-11.5 | -1.2404 | 0.01104 | -0.0028 | -112.3551
-11 | -1.1909 | 0.0106 | -0.002 | -112.3491
-10 | -1.0908 | 0.0095 | -0.0006 | -114.8211
-9.5 | -1.0399 | 0.00893 | 0 | -116.4502
-9 | -0.9877 | 0.00842 | 0.0004 | -117.304
-8.5 | -0.935 | 0.008 | 0.0008 | -116.875
-8 | -0.8814 | 0.00762 | 0.0009 | -115.6693
-7.5 | -0.8271 | 0.0073 | 0.001 | -113.3014
-7 | -0.7728 | 0.007 | 0.0011 | -110.4
-6.5 | -0.7183 | 0.00663 | 0.0012 | -108.3409
-6 | -0.6633 | 0.00633 | 0.0013 | -104.7867
-5.5 | -0.6079 | 0.00611 | 0.0012 | -99.4926
-5 | -0.5527 | 0.00584 | 0.0013 | -94.6404
-4.5 | -0.497 | 0.00564 | 0.0012 | -88.1206
-4 | -0.4414 | 0.00545 | 0.0012 | -80.9908
-3.5 | -0.3862 | 0.00528 | 0.0012 | -73.1439
-3 | -0.3312 | 0.00513 | 0.0013 | -64.5614
-2.5 | -0.2761 | 0.00496 | 0.0012 | -55.6653
-2 | -0.2207 | 0.00483 | 0.0012 | -45.6936
-1.5 | -0.1657 | 0.00469 | 0.0012 | -35.3305
-1 | -0.1111 | 0.00447 | 0.0012 | -24.8546
-0.5 | -0.0564 | 0.00446 | 0.0011 | -12.6457
0.5 | 0.0536 | 0.00442 | 0.001 | 12.1267
1 | 0.1086 | 0.00444 | 0.0009 | 24.4595
1.5 | 0.1634 | 0.00466 | 0.0009 | 35.0644
2 | 0.2185 | 0.0048 | 0.0009 | 45.5208
2.5 | 0.2739 | 0.00493 | 0.0008 | 55.5578
3 | 0.3291 | 0.00509 | 0.0008 | 64.6562
3.5 | 0.3843 | 0.00526 | 0.0008 | 73.0608
4 | 0.4396 | 0.00544 | 0.0008 | 80.8088
4.5 | 0.4953 | 0.00563 | 0.0008 | 87.9751
5 | 0.551 | 0.00584 | 0.0007 | 94.3493
5.5 | 0.6063 | 0.00611 | 0.0007 | 99.2308
6 | 0.6618 | 0.00635 | 0.0006 | 104.2205
6.5 | 0.7167 | 0.00663 | 0.0007 | 108.0995
7 | 0.7714 | 0.00699 | 0.0007 | 110.3577
8 | 0.8799 | 0.00764 | 0.0009 | 115.1702
8.5 | 0.9338 | 0.008 | 0.001 | 116.725
9 | 0.9867 | 0.00841 | 0.0013 | 117.3246
9.5 | 1.0389 | 0.00889 | 0.0017 | 116.8616
10 | 1.0905 | 0.00944 | 0.0022 | 115.5191
10.5 | 1.1399 | 0.01013 | 0.003 | 112.5271
11.5 | 1.24 | 0.01113 | 0.0043 | 111.4106
12 | 1.2876 | 0.01165 | 0.0054 | 110.5236
12.5 | 1.3409 | 0.01219 | 0.0052 | 110
13 | 1.3889 | 0.01288 | 0.0059 | 107.8339
13.5 | 1.4357 | 0.01358 | 0.0069 | 105.7216
14 | 1.4807 | 0.01439 | 0.0081 | 102.8978
14.5 | 1.5238 | 0.01528 | 0.0095 | 99.7251
15 | 1.5634 | 0.01635 | 0.0113 | 95.6208
15.5 | 1.5998 | 0.01755 | 0.0136 | 91.1567
16 | 1.6299 | 0.01903 | 0.0166 | 85.649
16.5 | 1.6504 | 0.02049 | 0.0213 | 80.5466
17 | 1.6606 | 0.02197 | 0.0273 | 75.5849
17.5 | 1.6615 | 0.02437 | 0.0331 | 68.1781
18 | 1.6662 | 0.0269 | 0.0372 | 61.9405
18.5 | 1.6614 | 0.03055 | 0.0406 | 54.383
19 | 1.6412 | 0.03635 | 0.0422 | 45.1499
19.5 | 1.6041 | 0.0456 | 0.04 | 35.1776
20 | 1.5806 | 0.05516 | 0.0352 | 28.6548

## 107. Re 10M Mach 0.10 (1)
BIGFOIL.COM POLAR EXPORT
MH 52
MH 52 |  |  |  | Cl Max: | 0.869 | at alpha= | 10 | deg
JavaFoil+Calcfoil stall+Eppler ext transition |  |  |  | L/D Max: | 94.72 | at alpha= | 9 | deg
Re: | 10000000 |  |  | Cd Min: | 0.00746 | at alpha= | -1.5 | deg
Mach: | 0.1 |  |  | Cl=0 at alpha= | -0.016949 | deg
|  |  |  | @ Cl=0.1, Cd= | 0.0090476
|  |  |  | @ Cl=0.4, Cd= | 0.0088198
|  |  |  | @ Cl=0.6, Cd= | 0.09941
alpha (deg) | Cl | Cd | Cm | Cl/Cd
-15 | -0.529 | 0.09903 | 0.007 | -5.339
-14.5 | -0.558 | 0.09175 | 0.007 | -6.078
-14 | -0.587 | 0.08495 | 0.007 | -6.905
-13.5 | -0.613 | 0.07988 | 0.007 | -7.679
-13 | -0.642 | 0.07139 | 0.007 | -8.989
-12.5 | -0.673 | 0.05943 | 0.008 | -11.327
-12 | -0.759 | 0.02399 | 0.009 | -31.645
-11.5 | -0.817 | 0.01401 | 0.009 | -58.333
-11 | -0.84 | 0.01215 | 0.009 | -69.116
-10.5 | -0.852 | 0.01119 | 0.009 | -76.125
-10 | -0.855 | 0.01027 | 0.009 | -83.271
-9.5 | -0.852 | 0.01074 | 0.008 | -79.345
-9 | -0.842 | 0.01089 | 0.008 | -77.322
-8.5 | -0.825 | 0.00998 | 0.007 | -82.679
-8 | -0.803 | 0.01066 | 0.007 | -75.333
-7.5 | -0.775 | 0.01023 | 0.007 | -75.804
-7 | -0.742 | 0.00931 | 0.006 | -79.77
-6.5 | -0.705 | 0.00967 | 0.006 | -72.882
-6 | -0.663 | 0.00937 | 0.005 | -70.771
-5.5 | -0.617 | 0.00915 | 0.005 | -67.469
-5 | -0.568 | 0.00895 | 0.004 | -63.469
-4.5 | -0.516 | 0.00876 | 0.004 | -58.954
-4 | -0.463 | 0.00892 | 0.004 | -51.874
-3.5 | -0.407 | 0.00897 | 0.003 | -45.343
-3 | -0.35 | 0.00835 | 0.003 | -41.899
-2.5 | -0.292 | 0.0081 | 0.002 | -36.079
-2 | -0.234 | 0.00871 | 0.002 | -26.852
-1.5 | -0.175 | 0.00746 | 0.002 | -23.499
-1 | -0.116 | 0.00822 | 0.001 | -14.139
-0.5 | -0.057 | 0.00777 | 0.001 | -7.365
0 | 0.002 | 0.00914 | 0 | 0.2
0.5 | 0.061 | 0.00916 | 0 | 6.652
1 | 0.12 | 0.00899 | -0.001 | 13.35
1.5 | 0.179 | 0.00888 | -0.001 | 20.137
2 | 0.238 | 0.00884 | -0.001 | 26.883
2.5 | 0.296 | 0.00887 | -0.002 | 33.367
3 | 0.354 | 0.00861 | -0.002 | 41.078
3.5 | 0.411 | 0.00887 | -0.003 | 46.299
4 | 0.467 | 0.00883 | -0.003 | 52.84
4.5 | 0.521 | 0.00862 | -0.003 | 60.424
5 | 0.573 | 0.00849 | -0.004 | 67.536
5.5 | 0.623 | 0.00808 | -0.004 | 77.148
6 | 0.67 | 0.00803 | -0.005 | 83.435
6.5 | 0.714 | 0.00794 | -0.005 | 89.914
7 | 0.753 | 0.00813 | -0.006 | 92.638
7.5 | 0.787 | 0.00856 | -0.006 | 91.885
8 | 0.815 | 0.00875 | -0.006 | 93.174
8.5 | 0.838 | 0.00908 | -0.007 | 92.323
9 | 0.855 | 0.00903 | -0.007 | 94.72
9.5 | 0.866 | 0.00926 | -0.008 | 93.515
10 | 0.869 | 0.01058 | -0.008 | 82.195
10.5 | 0.864 | 0.01094 | -0.008 | 78.96
11 | 0.851 | 0.01202 | -0.009 | 70.744
11.5 | 0.821 | 0.01512 | -0.009 | 54.297
12 | 0.733 | 0.03955 | -0.008 | 18.528
12.5 | 0.678 | 0.06537 | -0.007 | 10.369
13 | 0.653 | 0.07352 | -0.007 | 8.884
13.5 | 0.627 | 0.08284 | -0.006 | 7.564
14 | 0.603 | 0.08754 | -0.007 | 6.884
14.5 | 0.576 | 0.0923 | -0.007 | 6.245
15 | 0.548 | 0.09941 | -0.007 | 5.515

## 108. Re 10M Mach 0.10 (2)
BIGFOIL.COM POLAR EXPORT
MH 52
MH 52 |  |  |  | Cl Max: | 1.6303 | at alpha= | 17 | deg
XFOIL ncrit=9 |  |  |  | L/D Max: | 116.655 | at alpha= | 9 | deg
Re: | 10000000 |  |  | Cd Min: | 0.11016 | at alpha= | -20 | deg
Mach: | 0.1 |  |  | Cl=0 at alpha= | 0.012658 | deg
|  |  |  | @ Cl=0.1, Cd= | 0.0044367
|  |  |  | @ Cl=0.4, Cd= | 0.0053136
|  |  |  | @ Cl=0.6, Cd= | 0.0060814
alpha (deg) | Cl | Cd | Cm | Cl/Cd
-20 | -1.3072 | 0.11016 | 0.0001 | -11.8664
-19.5 | -1.4575 | 0.07245 | -0.0248 | -20.1173
-19 | -1.5525 | 0.04971 | -0.0396 | -31.2311
-18.5 | -1.5573 | 0.04311 | -0.0422 | -36.1239
-18 | -1.5831 | 0.03546 | -0.0433 | -44.6447
-17.5 | -1.616 | 0.02896 | -0.0402 | -55.8011
-17 | -1.6221 | 0.02547 | -0.0356 | -63.6867
-16.5 | -1.6206 | 0.02294 | -0.03 | -70.6452
-16 | -1.6167 | 0.02102 | -0.0231 | -76.9125
-15.5 | -1.5985 | 0.01936 | -0.0178 | -82.5671
-15 | -1.566 | 0.01794 | -0.0147 | -87.291
-14.5 | -1.5324 | 0.01634 | -0.0116 | -93.7821
-14 | -1.4917 | 0.01518 | -0.0095 | -98.2675
-13.5 | -1.448 | 0.01417 | -0.0078 | -102.1877
-13 | -1.4021 | 0.01328 | -0.0064 | -105.5798
-12.5 | -1.3541 | 0.01252 | -0.0053 | -108.155
-12 | -1.2988 | 0.01181 | -0.0056 | -109.9746
-11.5 | -1.2505 | 0.01126 | -0.0043 | -111.0568
-11 | -1.2005 | 0.01079 | -0.0033 | -111.2604
-10.5 | -1.1501 | 0.01027 | -0.0024 | -111.9864
-10 | -1.0985 | 0.00974 | -0.0017 | -112.7823
-9.5 | -1.0475 | 0.00908 | -0.0009 | -115.3634
-9 | -0.9949 | 0.00853 | -0.0003 | -116.6354
-8.5 | -0.9416 | 0.00809 | 0.0001 | -116.3906
-8 | -0.8876 | 0.00768 | 0.0004 | -115.5729
-7.5 | -0.8329 | 0.00734 | 0.0006 | -113.4741
-7 | -0.7779 | 0.00705 | 0.0008 | -110.3404
-6.5 | -0.7229 | 0.00667 | 0.0009 | -108.3808
-6 | -0.6675 | 0.00636 | 0.001 | -104.9528
-5.5 | -0.6117 | 0.00613 | 0.001 | -99.7879
-5 | -0.5561 | 0.00586 | 0.0011 | -94.8976
-4.5 | -0.4999 | 0.00565 | 0.0011 | -88.4779
-4 | -0.444 | 0.00546 | 0.0011 | -81.3187
-3.5 | -0.3884 | 0.00529 | 0.0011 | -73.4216
-3 | -0.333 | 0.00514 | 0.0012 | -64.786
-2.5 | -0.2776 | 0.00497 | 0.0012 | -55.8551
-2 | -0.2219 | 0.00483 | 0.0012 | -45.942
-1.5 | -0.1666 | 0.0047 | 0.0012 | -35.4468
-1 | -0.1117 | 0.00447 | 0.0012 | -24.9888
-0.5 | -0.0567 | 0.00446 | 0.0011 | -12.713
0.5 | 0.0539 | 0.00442 | 0.001 | 12.1946
1 | 0.1092 | 0.00444 | 0.001 | 24.5946
1.5 | 0.1643 | 0.00466 | 0.0009 | 35.2575
2 | 0.2197 | 0.0048 | 0.0009 | 45.7708
2.5 | 0.2754 | 0.00493 | 0.0009 | 55.8621
3 | 0.3309 | 0.0051 | 0.0009 | 64.8824
3.5 | 0.3865 | 0.00527 | 0.0009 | 73.3397
4 | 0.4422 | 0.00545 | 0.0009 | 81.1376
4.5 | 0.4982 | 0.00565 | 0.0009 | 88.177
5 | 0.5544 | 0.00586 | 0.0009 | 94.6075
5.5 | 0.61 | 0.00613 | 0.0009 | 99.5106
6 | 0.666 | 0.00637 | 0.0009 | 104.5526
6.5 | 0.7214 | 0.00667 | 0.001 | 108.1559
7 | 0.7765 | 0.00704 | 0.0011 | 110.2983
7.5 | 0.8314 | 0.00737 | 0.0013 | 112.8087
8 | 0.8861 | 0.0077 | 0.0014 | 115.0779
8.5 | 0.9405 | 0.00808 | 0.0017 | 116.3985
9 | 0.9939 | 0.00852 | 0.0021 | 116.6549
9.5 | 1.0467 | 0.00903 | 0.0026 | 115.9136
10 | 1.0986 | 0.00964 | 0.0032 | 113.9627
10.5 | 1.1486 | 0.01035 | 0.0042 | 110.9758
11 | 1.1999 | 0.01085 | 0.0049 | 110.5899
11.5 | 1.2503 | 0.01135 | 0.0058 | 110.1586
12.5 | 1.3523 | 0.01253 | 0.0071 | 107.925
13 | 1.4003 | 0.01331 | 0.0082 | 105.2066
13.5 | 1.4467 | 0.01415 | 0.0095 | 102.2403
14 | 1.4907 | 0.01514 | 0.0112 | 98.461
14.5 | 1.5325 | 0.01621 | 0.0131 | 94.5404
15 | 1.5696 | 0.01753 | 0.0156 | 89.5379
15.5 | 1.6023 | 0.01898 | 0.0187 | 84.4204
16 | 1.622 | 0.02078 | 0.0237 | 78.0558
16.5 | 1.6262 | 0.02261 | 0.0307 | 71.9239
17 | 1.6303 | 0.02492 | 0.0362 | 65.4213
17.5 | 1.6143 | 0.029 | 0.0416 | 55.6655
18.5 | 1.5857 | 0.03989 | 0.0444 | 39.7518
19 | 1.5454 | 0.05071 | 0.0399 | 30.4753
19.5 | 1.4639 | 0.07142 | 0.0263 | 20.4971
20 | 1.386 | 0.09455 | 0.0109 | 14.6589

## 109. Re 10M Mach 0.25 (1)
BIGFOIL.COM POLAR EXPORT
MH 52
MH 52 |  |  |  | Cl Max: | 0.809 | at alpha= | 8.5 | deg
JavaFoil+Calcfoil stall+Eppler ext transition |  |  |  | L/D Max: | 91.927 | at alpha= | 7.5 | deg
Re: | 10000000 |  |  | Cd Min: | 0.00759 | at alpha= | -1.5 | deg
Mach: | 0.25 |  |  | Cl=0 at alpha= | -0.016393 | deg
|  |  |  | @ Cl=0.1, Cd= | 0.0091397
|  |  |  | @ Cl=0.4, Cd= | 0.08994
|  |  |  | @ Cl=0.6, Cd= | 0.08994
alpha (deg) | Cl | Cd | Cm | Cl/Cd
-13.5 | -0.304 | 0.09049 | 0.006 | -3.361
-13 | -0.369 | 0.08373 | 0.006 | -4.412
-12.5 | -0.428 | 0.07824 | 0.006 | -5.469
-12 | -0.482 | 0.07316 | 0.006 | -6.582
-11.5 | -0.534 | 0.06398 | 0.006 | -8.35
-11 | -0.606 | 0.03952 | 0.008 | -15.336
-10.5 | -0.717 | 0.01344 | 0.009 | -53.331
-10 | -0.755 | 0.01173 | 0.009 | -64.372
-9.5 | -0.78 | 0.01093 | 0.008 | -71.354
-9 | -0.793 | 0.01034 | 0.008 | -76.722
-8.5 | -0.795 | 0.01077 | 0.008 | -73.826
-8 | -0.787 | 0.01009 | 0.007 | -77.958
-7.5 | -0.769 | 0.0101 | 0.007 | -76.14
-7 | -0.744 | 0.00978 | 0.006 | -76.04
-6.5 | -0.712 | 0.00921 | 0.006 | -77.224
-6 | -0.673 | 0.00888 | 0.005 | -75.814
-5.5 | -0.629 | 0.00937 | 0.005 | -67.099
-5 | -0.581 | 0.00921 | 0.005 | -63.077
-4.5 | -0.529 | 0.00888 | 0.004 | -59.564
-4 | -0.474 | 0.0091 | 0.004 | -52.137
-3.5 | -0.417 | 0.00902 | 0.003 | -46.264
-3 | -0.359 | 0.00847 | 0.003 | -42.413
-2.5 | -0.3 | 0.00823 | 0.002 | -36.451
-2 | -0.24 | 0.00791 | 0.002 | -30.388
-1.5 | -0.18 | 0.00759 | 0.002 | -23.713
-1 | -0.119 | 0.00846 | 0.001 | -14.128
-0.5 | -0.059 | 0.00795 | 0.001 | -7.396
0 | 0.002 | 0.00946 | 0 | 0.199
0.5 | 0.063 | 0.0093 | 0 | 6.728
1 | 0.123 | 0.00904 | -0.001 | 13.629
1.5 | 0.184 | 0.00904 | -0.001 | 20.347
2 | 0.244 | 0.00913 | -0.001 | 26.749
2.5 | 0.304 | 0.00903 | -0.002 | 33.678
3 | 0.363 | 0.00877 | -0.002 | 41.407
3.5 | 0.422 | 0.00906 | -0.003 | 46.538
4 | 0.479 | 0.00905 | -0.003 | 52.899
4.5 | 0.533 | 0.00881 | -0.004 | 60.584
5 | 0.586 | 0.00868 | -0.004 | 67.486
5.5 | 0.635 | 0.00859 | -0.004 | 73.935
6 | 0.681 | 0.00825 | -0.005 | 82.476
6.5 | 0.721 | 0.0082 | -0.005 | 87.993
7 | 0.756 | 0.00835 | -0.006 | 90.486
7.5 | 0.782 | 0.00851 | -0.006 | 91.927
8 | 0.8 | 0.00933 | -0.007 | 85.726
8.5 | 0.809 | 0.00935 | -0.007 | 86.499
9 | 0.808 | 0.00988 | -0.007 | 81.862
9.5 | 0.793 | 0.01055 | -0.008 | 75.221
10 | 0.764 | 0.01174 | -0.008 | 65.111
10.5 | 0.675 | 0.02564 | -0.008 | 26.311
11 | 0.581 | 0.05931 | -0.006 | 9.795
11.5 | 0.537 | 0.06569 | -0.006 | 8.174
12 | 0.487 | 0.07274 | -0.006 | 6.698
12.5 | 0.434 | 0.07848 | -0.006 | 5.529
13 | 0.376 | 0.08433 | -0.006 | 4.46
13.5 | 0.313 | 0.08994 | -0.006 | 3.483

## 110. Re 10M Mach 0.25 (2)
BIGFOIL.COM POLAR EXPORT
MH 52
MH 52 |  |  |  | Cl Max: | 1.3928 | at alpha= | 13 | deg
XFOIL ncrit=9 |  |  |  | L/D Max: | 113.551 | at alpha= | 8 | deg
Re: | 10000000 |  |  | Cd Min: | 0.24795 | at alpha= | -20 | deg
Mach: | 0.25 |  |  | Cl=0 at alpha= | 0.011464 | deg
|  |  |  | @ Cl=0.1, Cd= | 0.0044435
|  |  |  | @ Cl=0.4, Cd= | 0.0053441
|  |  |  | @ Cl=0.6, Cd= | 0.0060955
alpha (deg) | Cl | Cd | Cm | Cl/Cd
-20 | -0.8592 | 0.24795 | 0.0768 | -3.4652
-19.5 | -0.8435 | 0.24008 | 0.0722 | -3.5134
-19 | -0.8256 | 0.23381 | 0.0678 | -3.5311
-18.5 | -0.8209 | 0.21934 | 0.0615 | -3.7426
-17.5 | -0.9192 | 0.1622 | 0.0317 | -5.6671
-17 | -0.981 | 0.13733 | 0.0158 | -7.1434
-16.5 | -1.1043 | 0.10381 | -0.0068 | -10.6377
-16 | -1.1751 | 0.08252 | -0.02 | -14.2402
-15.5 | -1.2422 | 0.05975 | -0.0362 | -20.79
-15 | -1.2784 | 0.04627 | -0.046 | -27.6291
-14.5 | -1.3176 | 0.03662 | -0.0491 | -35.9803
-14 | -1.347 | 0.03046 | -0.0459 | -44.2219
-13.5 | -1.3641 | 0.02643 | -0.0391 | -51.6118
-13 | -1.3925 | 0.02201 | -0.0284 | -63.2667
-12.5 | -1.3712 | 0.019 | -0.0229 | -72.1684
-12 | -1.3422 | 0.01607 | -0.0181 | -83.5221
-11.5 | -1.2933 | 0.014 | -0.0161 | -92.3786
-11 | -1.2479 | 0.01274 | -0.0127 | -97.9513
-10 | -1.1441 | 0.01083 | -0.0082 | -105.6417
-9.5 | -1.0885 | 0.01024 | -0.0067 | -106.2988
-9 | -1.0344 | 0.00932 | -0.0051 | -110.9871
-8.5 | -0.9789 | 0.00866 | -0.0038 | -113.037
-8 | -0.9222 | 0.00809 | -0.0028 | -113.9926
-7.5 | -0.8647 | 0.00763 | -0.002 | -113.329
-7 | -0.807 | 0.00726 | -0.0013 | -111.157
-6.5 | -0.7488 | 0.00691 | -0.0008 | -108.3647
-6 | -0.691 | 0.00652 | -0.0004 | -105.9816
-5.5 | -0.6329 | 0.00623 | 0 | -101.5891
-5 | -0.5746 | 0.00597 | 0.0002 | -96.2479
-4.5 | -0.5164 | 0.00572 | 0.0004 | -90.2797
-4 | -0.4583 | 0.00552 | 0.0006 | -83.0254
-3.5 | -0.4004 | 0.00536 | 0.0007 | -74.7015
-3 | -0.3433 | 0.00518 | 0.0009 | -66.2741
-2.5 | -0.286 | 0.005 | 0.001 | -57.2
-2 | -0.2286 | 0.00485 | 0.0011 | -47.134
-1.5 | -0.1716 | 0.00471 | 0.0011 | -36.4331
-1 | -0.1149 | 0.00448 | 0.0011 | -25.6473
-0.5 | -0.0584 | 0.00446 | 0.0012 | -13.0942
0 | -0.0013 | 0.00445 | 0.0011 | -0.29213
0.5 | 0.0554 | 0.00442 | 0.0011 | 12.5339
1 | 0.1124 | 0.00445 | 0.0011 | 25.2584
1.5 | 0.1692 | 0.00468 | 0.0011 | 36.1538
2 | 0.2262 | 0.00482 | 0.0011 | 46.9295
2.5 | 0.2838 | 0.00497 | 0.0011 | 57.1026
3.5 | 0.3986 | 0.00534 | 0.0014 | 74.6442
4 | 0.4564 | 0.00551 | 0.0015 | 82.8312
4.5 | 0.5146 | 0.00573 | 0.0016 | 89.808
5 | 0.5729 | 0.00597 | 0.0018 | 95.9631
5.5 | 0.6312 | 0.00624 | 0.0021 | 101.1538
6 | 0.6897 | 0.00653 | 0.0023 | 105.6202
6.5 | 0.7475 | 0.0069 | 0.0028 | 108.3333
7 | 0.8055 | 0.00729 | 0.0033 | 110.4938
7.5 | 0.8635 | 0.00766 | 0.0039 | 112.7285
8 | 0.9209 | 0.00811 | 0.0047 | 113.5512
8.5 | 0.9781 | 0.00862 | 0.0056 | 113.4687
9 | 1.0341 | 0.00927 | 0.0068 | 111.5534
9.5 | 1.0874 | 0.01025 | 0.0086 | 106.0878
10 | 1.1434 | 0.01088 | 0.01 | 105.0919
10.5 | 1.1966 | 0.01175 | 0.012 | 101.8383
11 | 1.2483 | 0.01273 | 0.0142 | 98.0597
11.5 | 1.2948 | 0.01403 | 0.0174 | 92.288
12 | 1.3431 | 0.01584 | 0.0198 | 84.7917
12.5 | 1.3735 | 0.01868 | 0.0244 | 73.5278
13 | 1.3928 | 0.02191 | 0.03 | 63.5691
13.5 | 1.3688 | 0.02613 | 0.0403 | 52.3842
14 | 1.3359 | 0.03113 | 0.0479 | 42.9136
14.5 | 1.3192 | 0.03641 | 0.0505 | 36.2318
15 | 1.2863 | 0.04536 | 0.0477 | 28.3576
15.5 | 1.2614 | 0.05675 | 0.0398 | 22.2273
16 | 1.1686 | 0.08384 | 0.0201 | 13.9385
16.5 | 1.0725 | 0.10963 | 0.0035 | 9.7829
17 | 1.0268 | 0.12756 | -0.0082 | 8.0495
17.5 | 0.955 | 0.15317 | -0.0251 | 6.2349
18 | 0.8034 | 0.2124 | -0.0564 | 3.7825

## 111. Re 10M Mach 0.50 (1)
BIGFOIL.COM POLAR EXPORT
MH 52
MH 52 |  |  |  | Cl Max: | 1.109 | at alpha= | 20 | deg
JavaFoil+Calcfoil stall+Eppler ext transition |  |  |  | L/D Max: | 64.403 | at alpha= | 5.5 | deg
Re: | 10000000 |  |  | Cd Min: | 0.00752 | at alpha= | -2 | deg
Mach: | 0.5 |  |  | Cl=0 at alpha= | -0.014706 | deg
|  |  |  | @ Cl=0.1, Cd= | 0.0084006
|  |  |  | @ Cl=0.4, Cd= | 0.010119
|  |  |  | @ Cl=0.6, Cd= | 0.009658
alpha (deg) | Cl | Cd | Cm | Cl/Cd
-20 | -1.049 | 0.15094 | 0.011 | -6.95
-19.5 | -1.046 | 0.1189 | 0.013 | -8.799
-19 | -1.078 | 0.06835 | 0.015 | -15.769
-18.5 | -0.977 | 0.12365 | 0.011 | -7.902
-18 | -0.945 | 0.1287 | 0.01 | -7.342
-17.5 | -0.955 | 0.09076 | 0.012 | -10.521
-17 | -0.921 | 0.09435 | 0.011 | -9.766
-16.5 | -0.9 | 0.08573 | 0.011 | -10.496
-16 | -0.85 | 0.10324 | 0.01 | -8.231
-15.5 | -0.899 | 0.04694 | 0.013 | -19.148
-15 | -0.807 | 0.08704 | 0.01 | -9.269
-14.5 | -0.867 | 0.03218 | 0.012 | -26.947
-14 | -0.769 | 0.06881 | 0.01 | -11.17
-13.5 | -0.717 | 0.08534 | 0.008 | -8.404
-13 | -0.787 | 0.02656 | 0.011 | -29.64
-12.5 | -0.688 | 0.06011 | 0.009 | -11.451
-12 | -0.646 | 0.06853 | 0.008 | -9.428
-11.5 | -0.726 | 0.01688 | 0.011 | -43.006
-11 | -0.665 | 0.02417 | 0.01 | -27.509
-10.5 | -0.621 | 0.02855 | 0.009 | -21.739
-10 | -0.554 | 0.04654 | 0.007 | -11.904
-9.5 | -0.612 | 0.0131 | 0.009 | -46.694
-9 | -0.582 | 0.01252 | 0.009 | -46.474
-8.5 | -0.552 | 0.0119 | 0.008 | -46.366
-8 | -0.524 | 0.01079 | 0.008 | -48.533
-7.5 | -0.492 | 0.0102 | 0.007 | -48.236
-7 | -0.461 | 0.01116 | 0.007 | -41.263
-6.5 | -0.428 | 0.01048 | 0.007 | -40.868
-6 | -0.618 | 0.01018 | 0.006 | -60.719
-5.5 | -0.645 | 0.00982 | 0.006 | -65.656
-5 | -0.621 | 0.00941 | 0.005 | -66.023
-4.5 | -0.578 | 0.00893 | 0.005 | -64.658
-4 | -0.523 | 0.00861 | 0.004 | -60.809
-3.5 | -0.463 | 0.00824 | 0.004 | -56.212
-3 | -0.4 | 0.00793 | 0.003 | -50.458
-2.5 | -0.335 | 0.00781 | 0.003 | -42.834
-2 | -0.268 | 0.00752 | 0.002 | -35.677
-1.5 | -0.201 | 0.00809 | 0.002 | -24.854
-1 | -0.134 | 0.00804 | 0.001 | -16.618
-0.5 | -0.066 | 0.00774 | 0.001 | -8.493
0 | 0.002 | 0.00786 | 0 | 0.268
0.5 | 0.07 | 0.00848 | 0 | 8.246
1 | 0.138 | 0.0083 | -0.001 | 16.606
1.5 | 0.205 | 0.00946 | -0.001 | 21.715
2 | 0.273 | 0.00963 | -0.002 | 28.308
2.5 | 0.339 | 0.00964 | -0.002 | 35.168
3 | 0.404 | 0.01015 | -0.003 | 39.856
3.5 | 0.468 | 0.00985 | -0.003 | 47.529
4 | 0.528 | 0.00961 | -0.004 | 54.919
4.5 | 0.582 | 0.00955 | -0.004 | 60.935
5 | 0.627 | 0.00982 | -0.004 | 63.77
5.5 | 0.653 | 0.01013 | -0.005 | 64.403
6 | 0.633 | 0.0102 | -0.005 | 62.099
6.5 | 0.436 | 0.01 | -0.006 | 43.555
7 | 0.469 | 0.00986 | -0.006 | 47.588
7.5 | 0.501 | 0.01007 | -0.007 | 49.72
8 | 0.532 | 0.01082 | -0.007 | 49.104
8.5 | 0.564 | 0.01129 | -0.008 | 49.966
9 | 0.595 | 0.0118 | -0.008 | 50.456
9.5 | 0.578 | 0.02408 | -0.008 | 24.019
10 | 0.652 | 0.0141 | -0.009 | 46.269
10.5 | 0.687 | 0.01395 | -0.009 | 49.258
11 | 0.612 | 0.05777 | -0.007 | 10.597
11.5 | 0.66 | 0.04753 | -0.008 | 13.896
12 | 0.767 | 0.01881 | -0.01 | 40.752
12.5 | 0.692 | 0.06935 | -0.008 | 9.98
13 | 0.779 | 0.03717 | -0.01 | 20.968
13.5 | 0.739 | 0.08292 | -0.008 | 8.915
14 | 0.785 | 0.07177 | -0.009 | 10.942
14.5 | 0.859 | 0.04635 | -0.011 | 18.533
15 | 0.819 | 0.09637 | -0.008 | 8.496
15.5 | 0.903 | 0.05851 | -0.011 | 15.43
16 | 0.869 | 0.10914 | -0.008 | 7.96
16.5 | 0.925 | 0.08726 | -0.011 | 10.604
17 | 0.935 | 0.1068 | -0.01 | 8.758
17.5 | 0.969 | 0.10364 | -0.011 | 9.35
18 | 1.073 | 0.05409 | -0.014 | 19.83
18.5 | 1.033 | 0.10377 | -0.012 | 9.954
19 | 1.034 | 0.13324 | -0.01 | 7.763
19.5 | 1.075 | 0.12538 | -0.012 | 8.574
20 | 1.109 | 0.12418 | -0.012 | 8.933

## 112. Re 10M Mach 0.50 (2)
BIGFOIL.COM POLAR EXPORT
MH 52
MH 52 |  |  |  | Cl Max: | 0.8659 | at alpha= | 7 | deg
XFOIL ncrit=9 |  |  |  | L/D Max: | 103.795 | at alpha= | 5.5 | deg
Re: | 10000000 |  |  | Cd Min: | 0.12194 | at alpha= | 12 | deg
Mach: | 0.5 |  |  | Cl=0 at alpha= | 0.012598 | deg
|  |  |  | @ Cl=0.1, Cd= | 0.0045215
|  |  |  | @ Cl=0.4, Cd= | 0.0054517
|  |  |  | @ Cl=0.6, Cd= | 0.0061982
alpha (deg) | Cl | Cd | Cm | Cl/Cd
0 | -0.0016 | 0.00452 | 0.0013 | -0.35398
0.5 | 0.0619 | 0.00448 | 0.0015 | 13.817
1 | 0.1262 | 0.00455 | 0.0017 | 27.7363
1.5 | 0.1905 | 0.00478 | 0.0019 | 39.8536
2 | 0.2551 | 0.00496 | 0.0022 | 51.4315
2.5 | 0.3206 | 0.00517 | 0.0026 | 62.0116
3 | 0.3861 | 0.00541 | 0.0033 | 71.3678
3.5 | 0.4528 | 0.00561 | 0.004 | 80.713
4 | 0.5205 | 0.00582 | 0.0049 | 89.433
4.5 | 0.5888 | 0.00614 | 0.0061 | 95.8958
5 | 0.6581 | 0.0065 | 0.0075 | 101.2462
5.5 | 0.7276 | 0.00701 | 0.0096 | 103.7946
6 | 0.7946 | 0.00801 | 0.0127 | 99.201
6.5 | 0.8481 | 0.01057 | 0.018 | 80.2365
7 | 0.8659 | 0.01718 | 0.026 | 50.4016
7.5 | 0.8576 | 0.025 | 0.0343 | 34.304
8 | 0.8316 | 0.03216 | 0.0423 | 25.8582
8.5 | 0.7948 | 0.03741 | 0.05 | 21.2457
9.5 | 0.7458 | 0.06335 | 0.0284 | 11.7727
10 | 0.7338 | 0.07509 | 0.0204 | 9.7723
10.5 | 0.7128 | 0.0875 | 0.0128 | 8.1463
11 | 0.7025 | 0.09845 | 0.0067 | 7.1356
11.5 | 0.6904 | 0.11062 | -0.0002 | 6.2412
12 | 0.6873 | 0.12194 | -0.0064 | 5.6364

## 113. Re 12M Mach 0.00 (1)
BIGFOIL.COM POLAR EXPORT
MH 52
MH 52 |  |  |  | Cl Max: | 0.882 | at alpha= | 10 | deg
JavaFoil+Calcfoil stall+Eppler ext transition |  |  |  | L/D Max: | 98.556 | at alpha= | 9 | deg
Re: | 12000000 |  |  | Cd Min: | 0.00778 | at alpha= | 6.5 | deg
Mach: | 0 |  |  | Cl=0 at alpha= | -0.016949 | deg
|  |  |  | @ Cl=0.1, Cd= | 0.0091429
|  |  |  | @ Cl=0.4, Cd= | 0.0086595
|  |  |  | @ Cl=0.6, Cd= | 0.09506
alpha (deg) | Cl | Cd | Cm | Cl/Cd
-15.5 | -0.549 | 0.10047 | 0.008 | -5.462
-15 | -0.575 | 0.09317 | 0.008 | -6.172
-14.5 | -0.602 | 0.08592 | 0.008 | -7.002
-14 | -0.631 | 0.07638 | 0.008 | -8.256
-13.5 | -0.655 | 0.07104 | 0.008 | -9.224
-13 | -0.693 | 0.05443 | 0.008 | -12.729
-12.5 | -0.768 | 0.02447 | 0.009 | -31.38
-12 | -0.825 | 0.01422 | 0.01 | -58
-11.5 | -0.847 | 0.01273 | 0.01 | -66.583
-11 | -0.861 | 0.01142 | 0.009 | -75.409
-10.5 | -0.868 | 0.01105 | 0.009 | -78.547
-10 | -0.867 | 0.01024 | 0.008 | -84.692
-9.5 | -0.86 | 0.01073 | 0.008 | -80.183
-9 | -0.847 | 0.01053 | 0.008 | -80.45
-8.5 | -0.828 | 0.01072 | 0.007 | -77.256
-8 | -0.805 | 0.01044 | 0.007 | -77.098
-7.5 | -0.775 | 0.01021 | 0.006 | -75.948
-7 | -0.742 | 0.00972 | 0.006 | -76.33
-6.5 | -0.703 | 0.0095 | 0.006 | -74.057
-6 | -0.661 | 0.00927 | 0.005 | -71.284
-5.5 | -0.615 | 0.00903 | 0.005 | -68.059
-5 | -0.566 | 0.00896 | 0.004 | -63.17
-4.5 | -0.514 | 0.00875 | 0.004 | -58.795
-4 | -0.46 | 0.00881 | 0.004 | -52.265
-3.5 | -0.405 | 0.00873 | 0.003 | -46.363
-3 | -0.348 | 0.00823 | 0.003 | -42.303
-2.5 | -0.291 | 0.00822 | 0.002 | -35.377
-2 | -0.233 | 0.00857 | 0.002 | -27.166
-1.5 | -0.174 | 0.00851 | 0.002 | -20.484
-1 | -0.116 | 0.00823 | 0.001 | -14.061
-0.5 | -0.057 | 0.00939 | 0.001 | -6.068
0 | 0.002 | 0.00924 | 0 | 0.197
0.5 | 0.061 | 0.00919 | 0 | 6.598
1 | 0.119 | 0.00912 | -0.001 | 13.092
1.5 | 0.178 | 0.00913 | -0.001 | 19.489
2 | 0.236 | 0.00902 | -0.001 | 26.217
2.5 | 0.294 | 0.00878 | -0.002 | 33.535
3 | 0.352 | 0.00839 | -0.002 | 41.959
3.5 | 0.409 | 0.00871 | -0.003 | 46.924
4 | 0.464 | 0.00861 | -0.003 | 53.928
4.5 | 0.519 | 0.00846 | -0.003 | 61.309
5 | 0.571 | 0.00838 | -0.004 | 68.13
5.5 | 0.621 | 0.00791 | -0.004 | 78.425
6 | 0.668 | 0.00788 | -0.005 | 84.801
6.5 | 0.712 | 0.00778 | -0.005 | 91.536
7 | 0.752 | 0.00787 | -0.006 | 95.525
7.5 | 0.787 | 0.00862 | -0.006 | 91.268
8 | 0.816 | 0.00837 | -0.006 | 97.551
8.5 | 0.841 | 0.00884 | -0.007 | 95.18
9 | 0.86 | 0.00873 | -0.007 | 98.556
9.5 | 0.874 | 0.00894 | -0.008 | 97.729
10 | 0.882 | 0.00911 | -0.008 | 96.743
10.5 | 0.881 | 0.00999 | -0.008 | 88.247
11 | 0.873 | 0.01122 | -0.009 | 77.877
11.5 | 0.858 | 0.01252 | -0.009 | 68.525
12 | 0.827 | 0.01607 | -0.009 | 51.433
12.5 | 0.734 | 0.04563 | -0.008 | 16.092
13 | 0.695 | 0.06354 | -0.007 | 10.936
13.5 | 0.667 | 0.07551 | -0.007 | 8.83
14 | 0.644 | 0.08234 | -0.007 | 7.816
14.5 | 0.619 | 0.08923 | -0.007 | 6.934
15 | 0.594 | 0.09506 | -0.007 | 6.253

## 114. Re 12M Mach 0.00 (2)
BIGFOIL.COM POLAR EXPORT
MH 52
MH 52 |  |  |  | Cl Max: | 1.6964 | at alpha= | 18.5 | deg
XFOIL ncrit=9 |  |  |  | L/D Max: | 121.44 | at alpha= | 8.5 | deg
Re: | 12000000 |  |  | Cd Min: | 0.04659 | at alpha= | -20 | deg
Mach: | 0 |  |  | Cl=0 at alpha= | 0.011733 | deg
|  |  |  | @ Cl=0.1, Cd= | 0.0045233
|  |  |  | @ Cl=0.4, Cd= | 0.0052461
|  |  |  | @ Cl=0.6, Cd= | 0.0058958
alpha (deg) | Cl | Cd | Cm | Cl/Cd
-20 | -1.6414 | 0.04659 | -0.0392 | -35.2307
-19.5 | -1.6581 | 0.0393 | -0.0413 | -42.1908
-19 | -1.6986 | 0.03124 | -0.0402 | -54.3726
-18.5 | -1.6895 | 0.02845 | -0.0381 | -59.3849
-18 | -1.6823 | 0.02587 | -0.0348 | -65.029
-17.5 | -1.6794 | 0.02335 | -0.0301 | -71.9229
-17 | -1.6596 | 0.02209 | -0.0262 | -75.129
-16.5 | -1.6537 | 0.02045 | -0.0195 | -80.8655
-16 | -1.634 | 0.0189 | -0.0148 | -86.455
-15.5 | -1.6034 | 0.01745 | -0.0117 | -91.8854
-15 | -1.5664 | 0.0163 | -0.0095 | -96.0982
-14.5 | -1.5298 | 0.0149 | -0.0072 | -102.6711
-14 | -1.4878 | 0.01387 | -0.0055 | -107.2675
-13.5 | -1.4434 | 0.01299 | -0.0043 | -111.1162
-13 | -1.3968 | 0.01224 | -0.0033 | -114.1176
-12.5 | -1.3438 | 0.01158 | -0.0035 | -116.0449
-12 | -1.2959 | 0.01105 | -0.0025 | -117.276
-11.5 | -1.2472 | 0.01055 | -0.0016 | -118.218
-11 | -1.197 | 0.01012 | -0.0009 | -118.2806
-10.5 | -1.1461 | 0.00964 | -0.0004 | -118.89
-10 | -1.0945 | 0.0092 | 0.0001 | -118.9674
-9.5 | -1.0425 | 0.0087 | 0.0005 | -119.8276
-9 | -0.9905 | 0.00819 | 0.0009 | -120.9402
-8.5 | -0.9374 | 0.00775 | 0.0012 | -120.9548
-8 | -0.8839 | 0.00735 | 0.0014 | -120.2585
-7.5 | -0.8296 | 0.00705 | 0.0015 | -117.6738
-7 | -0.7748 | 0.00676 | 0.0015 | -114.6154
-6.5 | -0.72 | 0.00645 | 0.0015 | -111.6279
-6 | -0.6651 | 0.00614 | 0.0016 | -108.3225
-5 | -0.5542 | 0.00568 | 0.0015 | -97.5704
-4.5 | -0.4985 | 0.00551 | 0.0015 | -90.4719
-4 | -0.4431 | 0.00537 | 0.0015 | -82.514
-3.5 | -0.3876 | 0.00526 | 0.0014 | -73.6882
-3 | -0.3324 | 0.0051 | 0.0014 | -65.1765
-2.5 | -0.277 | 0.00495 | 0.0014 | -55.9596
-2 | -0.2216 | 0.00486 | 0.0013 | -45.5967
-1.5 | -0.1662 | 0.00476 | 0.0012 | -34.916
-1 | -0.1115 | 0.00457 | 0.0012 | -24.3982
-0.5 | -0.0564 | 0.00458 | 0.0012 | -12.3144
0 | -0.0013 | 0.00453 | 0.0011 | -0.28698
0.5 | 0.0541 | 0.00454 | 0.0009 | 11.9163
1 | 0.1091 | 0.00452 | 0.0009 | 24.1372
1.5 | 0.164 | 0.00472 | 0.0008 | 34.7458
2 | 0.2194 | 0.00483 | 0.0008 | 45.4244
2.5 | 0.2748 | 0.00493 | 0.0007 | 55.7404
3 | 0.3304 | 0.00507 | 0.0006 | 65.1677
3.5 | 0.3857 | 0.00521 | 0.0006 | 74.0307
4 | 0.4411 | 0.00535 | 0.0006 | 82.4486
4.5 | 0.4967 | 0.0055 | 0.0005 | 90.3091
5 | 0.5524 | 0.00569 | 0.0004 | 97.0826
5.5 | 0.6079 | 0.00593 | 0.0004 | 102.5126
6 | 0.6634 | 0.00615 | 0.0003 | 107.8699
6.5 | 0.7185 | 0.00645 | 0.0003 | 111.3953
7 | 0.7732 | 0.00678 | 0.0004 | 114.0413
7.5 | 0.828 | 0.00707 | 0.0004 | 117.1146
8 | 0.8825 | 0.00737 | 0.0004 | 119.7422
8.5 | 0.9363 | 0.00771 | 0.0006 | 121.4397
9 | 0.9893 | 0.00817 | 0.0008 | 121.0894
9.5 | 1.0418 | 0.00865 | 0.0012 | 120.4393
10 | 1.0932 | 0.00921 | 0.0017 | 118.6971
11 | 1.1958 | 0.01015 | 0.0026 | 117.8128
11.5 | 1.2464 | 0.01062 | 0.0032 | 117.3635
12 | 1.2956 | 0.01113 | 0.004 | 116.4061
12.5 | 1.3429 | 0.01163 | 0.0051 | 115.4686
13 | 1.3949 | 0.01227 | 0.0051 | 113.6838
13.5 | 1.4421 | 0.01296 | 0.006 | 111.2731
14 | 1.4871 | 0.01379 | 0.0071 | 107.839
14.5 | 1.5304 | 0.01471 | 0.0085 | 104.0381
15 | 1.5695 | 0.01588 | 0.0105 | 98.835
15.5 | 1.6063 | 0.01709 | 0.0127 | 93.9906
16 | 1.6367 | 0.0186 | 0.0158 | 87.9946
16.5 | 1.6599 | 0.02016 | 0.0199 | 82.3363
17 | 1.6711 | 0.02147 | 0.026 | 77.8342
17.5 | 1.6872 | 0.02287 | 0.0305 | 73.7735
18 | 1.6805 | 0.02593 | 0.0362 | 64.8091
18.5 | 1.6964 | 0.02787 | 0.0389 | 60.8683
19 | 1.6886 | 0.03198 | 0.0418 | 52.8018
19.5 | 1.6775 | 0.03723 | 0.0426 | 45.0577
20 | 1.6761 | 0.04239 | 0.0417 | 39.54

## 115. Re 12M Mach 0.10 (1)
BIGFOIL.COM POLAR EXPORT
MH 52
MH 52 |  |  |  | Cl Max: | 0.871 | at alpha= | 10 | deg
JavaFoil+Calcfoil stall+Eppler ext transition |  |  |  | L/D Max: | 97.071 | at alpha= | 9 | deg
Re: | 12000000 |  |  | Cd Min: | 0.00782 | at alpha= | 6.5 | deg
Mach: | 0.1 |  |  | Cl=0 at alpha= | -0.016949 | deg
|  |  |  | @ Cl=0.1, Cd= | 0.0091637
|  |  |  | @ Cl=0.4, Cd= | 0.0087421
|  |  |  | @ Cl=0.6, Cd= | 0.09702
alpha (deg) | Cl | Cd | Cm | Cl/Cd
-15 | -0.53 | 0.09663 | 0.007 | -5.485
-14.5 | -0.559 | 0.08972 | 0.007 | -6.231
-14 | -0.59 | 0.08124 | 0.008 | -7.258
-13.5 | -0.617 | 0.07589 | 0.007 | -8.133
-13 | -0.647 | 0.06685 | 0.008 | -9.678
-12.5 | -0.701 | 0.04215 | 0.009 | -16.621
-12 | -0.792 | 0.01567 | 0.01 | -50.513
-11.5 | -0.823 | 0.01298 | 0.01 | -63.416
-11 | -0.841 | 0.01174 | 0.009 | -71.69
-10.5 | -0.853 | 0.01091 | 0.009 | -78.194
-10 | -0.856 | 0.01019 | 0.009 | -84.023
-9.5 | -0.852 | 0.01066 | 0.008 | -79.992
-9 | -0.842 | 0.01065 | 0.008 | -79.039
-8.5 | -0.825 | 0.01088 | 0.007 | -75.83
-8 | -0.803 | 0.01052 | 0.007 | -76.369
-7.5 | -0.775 | 0.01026 | 0.007 | -75.545
-7 | -0.743 | 0.00975 | 0.006 | -76.192
-6.5 | -0.705 | 0.00954 | 0.006 | -73.893
-6 | -0.663 | 0.00935 | 0.005 | -70.897
-5.5 | -0.617 | 0.00908 | 0.005 | -67.935
-5 | -0.568 | 0.00902 | 0.004 | -63.015
-4.5 | -0.516 | 0.00877 | 0.004 | -58.92
-4 | -0.463 | 0.00886 | 0.004 | -52.208
-3.5 | -0.407 | 0.00874 | 0.003 | -46.552
-3 | -0.35 | 0.00823 | 0.003 | -42.486
-2.5 | -0.292 | 0.00822 | 0.002 | -35.531
-2 | -0.234 | 0.00864 | 0.002 | -27.076
-1.5 | -0.175 | 0.00852 | 0.002 | -20.556
-1 | -0.116 | 0.00829 | 0.001 | -14.027
-0.5 | -0.057 | 0.00802 | 0.001 | -7.136
0 | 0.002 | 0.00923 | 0 | 0.198
0.5 | 0.061 | 0.00921 | 0 | 6.611
1 | 0.12 | 0.00914 | -0.001 | 13.123
1.5 | 0.179 | 0.00916 | -0.001 | 19.528
2 | 0.238 | 0.00904 | -0.001 | 26.299
2.5 | 0.296 | 0.0088 | -0.002 | 33.634
3 | 0.354 | 0.0085 | -0.002 | 41.592
3.5 | 0.411 | 0.0088 | -0.003 | 46.699
4 | 0.467 | 0.00863 | -0.003 | 54.049
4.5 | 0.521 | 0.00849 | -0.003 | 61.373
5 | 0.573 | 0.00841 | -0.004 | 68.186
5.5 | 0.623 | 0.00795 | -0.004 | 78.376
6 | 0.67 | 0.00791 | -0.005 | 84.729
6.5 | 0.714 | 0.00782 | -0.005 | 91.313
7 | 0.753 | 0.00792 | -0.006 | 95.041
7.5 | 0.787 | 0.0084 | -0.006 | 93.699
8 | 0.815 | 0.00852 | -0.006 | 95.713
8.5 | 0.838 | 0.00891 | -0.007 | 94.062
9 | 0.855 | 0.00881 | -0.007 | 97.071
9.5 | 0.866 | 0.00906 | -0.008 | 95.633
10 | 0.871 | 0.01053 | -0.008 | 82.703
10.5 | 0.866 | 0.01055 | -0.008 | 82.077
11 | 0.853 | 0.01158 | -0.009 | 73.631
11.5 | 0.832 | 0.01327 | -0.009 | 62.665
12 | 0.77 | 0.02398 | -0.009 | 32.125
12.5 | 0.686 | 0.0593 | -0.007 | 11.569
13 | 0.657 | 0.06976 | -0.007 | 9.423
13.5 | 0.629 | 0.07981 | -0.007 | 7.886
14 | 0.604 | 0.08587 | -0.007 | 7.032
14.5 | 0.577 | 0.09065 | -0.007 | 6.37
15 | 0.55 | 0.09702 | -0.007 | 5.666

## 116. Re 12M Mach 0.10 (2)
BIGFOIL.COM POLAR EXPORT
MH 52
MH 52 |  |  |  | Cl Max: | 1.6634 | at alpha= | 17.5 | deg
XFOIL ncrit=9 |  |  |  | L/D Max: | 121.065 | at alpha= | 8.5 | deg
Re: | 12000000 |  |  | Cd Min: | 0.0875 | at alpha= | -20 | deg
Mach: | 0.1 |  |  | Cl=0 at alpha= | 0.011722 | deg
|  |  |  | @ Cl=0.1, Cd= | 0.0045209
|  |  |  | @ Cl=0.4, Cd= | 0.0052504
|  |  |  | @ Cl=0.6, Cd= | 0.0058917
alpha (deg) | Cl | Cd | Cm | Cl/Cd
-20 | -1.4214 | 0.0875 | -0.0152 | -16.2446
-19.5 | -1.5062 | 0.06373 | -0.0312 | -23.6341
-19 | -1.6419 | 0.03903 | -0.0442 | -42.0676
-18.5 | -1.6395 | 0.03461 | -0.044 | -47.3707
-18 | -1.6403 | 0.03058 | -0.0422 | -53.6396
-17.5 | -1.6495 | 0.02662 | -0.0383 | -61.9647
-17 | -1.6295 | 0.025 | -0.0351 | -65.18
-16.5 | -1.6298 | 0.02247 | -0.029 | -72.5323
-16 | -1.6209 | 0.02093 | -0.0225 | -77.4439
-15.5 | -1.6033 | 0.01908 | -0.0172 | -84.0304
-15 | -1.5713 | 0.01759 | -0.014 | -89.3292
-14.5 | -1.5384 | 0.01587 | -0.0109 | -96.9376
-14 | -1.4974 | 0.01469 | -0.0088 | -101.9333
-13.5 | -1.4538 | 0.01363 | -0.007 | -106.6618
-13 | -1.4081 | 0.01269 | -0.0055 | -110.9614
-12.5 | -1.3562 | 0.01192 | -0.0052 | -113.7752
-12 | -1.3067 | 0.0113 | -0.0042 | -115.6372
-11.5 | -1.2576 | 0.01075 | -0.0031 | -116.986
-11 | -1.2068 | 0.01029 | -0.0022 | -117.2789
-9.5 | -1.0501 | 0.00886 | -0.0004 | -118.5214
-9 | -0.9977 | 0.0083 | 0.0002 | -120.2048
-8.5 | -0.9441 | 0.00784 | 0.0006 | -120.4209
-8 | -0.8901 | 0.00741 | 0.0009 | -120.1215
-7.5 | -0.8354 | 0.00709 | 0.0011 | -117.8279
-6.5 | -0.7247 | 0.00648 | 0.0013 | -111.8364
-6 | -0.6693 | 0.00617 | 0.0014 | -108.4765
-5.5 | -0.6135 | 0.00594 | 0.0014 | -103.2828
-5 | -0.5575 | 0.0057 | 0.0014 | -97.807
-4.5 | -0.5015 | 0.00552 | 0.0014 | -90.8514
-4 | -0.4456 | 0.00537 | 0.0014 | -82.9795
-3.5 | -0.3898 | 0.00527 | 0.0014 | -73.9658
-3 | -0.3343 | 0.00511 | 0.0014 | -65.4207
-2.5 | -0.2785 | 0.00496 | 0.0014 | -56.1492
-2 | -0.2228 | 0.00486 | 0.0013 | -45.8436
-1.5 | -0.1671 | 0.00476 | 0.0012 | -35.105
-1 | -0.1121 | 0.00457 | 0.0012 | -24.5295
-0.5 | -0.0567 | 0.00458 | 0.0012 | -12.3799
0 | -0.0013 | 0.00453 | 0.0011 | -0.28698
1 | 0.1096 | 0.00452 | 0.0009 | 24.2478
1.5 | 0.1649 | 0.00472 | 0.0009 | 34.9364
2 | 0.2206 | 0.00483 | 0.0008 | 45.6729
2.5 | 0.2763 | 0.00494 | 0.0007 | 55.9312
3 | 0.3322 | 0.00508 | 0.0007 | 65.3937
3.5 | 0.3879 | 0.00522 | 0.0007 | 74.3103
4 | 0.4437 | 0.00536 | 0.0007 | 82.7799
4.5 | 0.4997 | 0.00552 | 0.0006 | 90.5254
5 | 0.5558 | 0.00571 | 0.0006 | 97.338
6 | 0.6677 | 0.00617 | 0.0006 | 108.2172
6.5 | 0.7232 | 0.00649 | 0.0006 | 111.433
7.5 | 0.8338 | 0.00711 | 0.0008 | 117.2714
8 | 0.8888 | 0.00743 | 0.001 | 119.6231
8.5 | 0.9431 | 0.00779 | 0.0012 | 121.0655
9 | 0.9966 | 0.00828 | 0.0016 | 120.3623
9.5 | 1.0496 | 0.00879 | 0.0021 | 119.4084
11 | 1.2057 | 0.01033 | 0.004 | 116.7183
11.5 | 1.2569 | 0.01083 | 0.0047 | 116.0572
12 | 1.3067 | 0.01138 | 0.0057 | 114.8243
12.5 | 1.3536 | 0.01194 | 0.0072 | 113.3668
13 | 1.4066 | 0.01268 | 0.0073 | 110.9306
13.5 | 1.4532 | 0.01354 | 0.0086 | 107.3264
14 | 1.497 | 0.01458 | 0.0103 | 102.6749
14.5 | 1.5391 | 0.01567 | 0.0123 | 98.2195
15 | 1.5764 | 0.01703 | 0.0148 | 92.5661
15.5 | 1.6093 | 0.01853 | 0.0179 | 86.8484
16 | 1.6297 | 0.02051 | 0.0226 | 79.4588
16.5 | 1.6304 | 0.02242 | 0.0303 | 72.7208
17.5 | 1.6634 | 0.02567 | 0.0385 | 64.7994
18 | 1.636 | 0.03084 | 0.0437 | 53.048
18.5 | 1.6508 | 0.03354 | 0.0451 | 49.2188
19 | 1.6147 | 0.04192 | 0.0444 | 38.5186
19.5 | 1.5871 | 0.05143 | 0.0402 | 30.8594
20 | 1.561 | 0.06246 | 0.0335 | 24.992

## 117. Re 12M Mach 0.25 (1)
BIGFOIL.COM POLAR EXPORT
MH 52
MH 52 |  |  |  | Cl Max: | 0.809 | at alpha= | 8.5 | deg
JavaFoil+Calcfoil stall+Eppler ext transition |  |  |  | L/D Max: | 92.8 | at alpha= | 7.5 | deg
Re: | 12000000 |  |  | Cd Min: | 0.00778 | at alpha= | -1.5 | deg
Mach: | 0.25 |  |  | Cl=0 at alpha= | -0.016393 | deg
|  |  |  | @ Cl=0.1, Cd= | 0.0092613
|  |  |  | @ Cl=0.4, Cd= | 0.08832
|  |  |  | @ Cl=0.6, Cd= | 0.08832
alpha (deg) | Cl | Cd | Cm | Cl/Cd
-13.5 | -0.305 | 0.08921 | 0.006 | -3.414
-13 | -0.37 | 0.0823 | 0.006 | -4.497
-12.5 | -0.429 | 0.0772 | 0.006 | -5.551
-12 | -0.484 | 0.0706 | 0.006 | -6.85
-11.5 | -0.538 | 0.06047 | 0.007 | -8.898
-11 | -0.661 | 0.01752 | 0.009 | -37.697
-10.5 | -0.722 | 0.01251 | 0.009 | -57.716
-10 | -0.758 | 0.01126 | 0.009 | -67.302
-9.5 | -0.781 | 0.01062 | 0.008 | -73.583
-9 | -0.794 | 0.01065 | 0.008 | -74.544
-8.5 | -0.795 | 0.01082 | 0.008 | -73.508
-8 | -0.787 | 0.01042 | 0.007 | -75.491
-7.5 | -0.769 | 0.01068 | 0.007 | -72.025
-7 | -0.744 | 0.0102 | 0.006 | -72.93
-6.5 | -0.712 | 0.00977 | 0.006 | -72.829
-6 | -0.673 | 0.00955 | 0.005 | -70.43
-5.5 | -0.629 | 0.00931 | 0.005 | -67.547
-5 | -0.581 | 0.0092 | 0.005 | -63.103
-4.5 | -0.529 | 0.00888 | 0.004 | -59.6
-4 | -0.474 | 0.009 | 0.004 | -52.721
-3.5 | -0.417 | 0.00879 | 0.003 | -47.487
-3 | -0.359 | 0.00845 | 0.003 | -42.508
-2.5 | -0.3 | 0.00832 | 0.002 | -36.049
-2 | -0.24 | 0.00892 | 0.002 | -26.925
-1.5 | -0.18 | 0.00778 | 0.002 | -23.153
-1 | -0.119 | 0.00827 | 0.001 | -14.454
-0.5 | -0.059 | 0.00813 | 0.001 | -7.232
0 | 0.002 | 0.00939 | 0 | 0.2
0.5 | 0.063 | 0.00936 | 0 | 6.686
1 | 0.123 | 0.0092 | -0.001 | 13.392
1.5 | 0.184 | 0.00933 | -0.001 | 19.714
2 | 0.244 | 0.00919 | -0.001 | 26.567
2.5 | 0.304 | 0.00905 | -0.002 | 33.595
3 | 0.363 | 0.0089 | -0.002 | 40.791
3.5 | 0.422 | 0.00898 | -0.003 | 46.949
4 | 0.479 | 0.00883 | -0.003 | 54.198
4.5 | 0.533 | 0.00867 | -0.004 | 61.553
5 | 0.586 | 0.00859 | -0.004 | 68.168
5.5 | 0.635 | 0.00845 | -0.004 | 75.173
6 | 0.681 | 0.00812 | -0.005 | 83.798
6.5 | 0.721 | 0.00807 | -0.005 | 89.428
7 | 0.756 | 0.00819 | -0.006 | 92.216
7.5 | 0.782 | 0.00843 | -0.006 | 92.8
8 | 0.8 | 0.00908 | -0.007 | 88.146
8.5 | 0.809 | 0.00917 | -0.007 | 88.189
9 | 0.808 | 0.00962 | -0.007 | 84.007
9.5 | 0.795 | 0.0101 | -0.008 | 78.736
10 | 0.768 | 0.01117 | -0.008 | 68.731
10.5 | 0.722 | 0.01368 | -0.008 | 52.76
11 | 0.586 | 0.05519 | -0.006 | 10.624
11.5 | 0.539 | 0.06321 | -0.006 | 8.535
12 | 0.488 | 0.07132 | -0.006 | 6.846
12.5 | 0.435 | 0.07703 | -0.006 | 5.645
13 | 0.377 | 0.08274 | -0.006 | 4.554
13.5 | 0.314 | 0.08832 | -0.006 | 3.553

## 118. Re 12M Mach 0.25 (2)
BIGFOIL.COM POLAR EXPORT
MH 52
MH 52 |  |  |  | Cl Max: | 1.432 | at alpha= | 13.5 | deg
XFOIL ncrit=9 |  |  |  | L/D Max: | 118.146 | at alpha= | 8 | deg
Re: | 12000000 |  |  | Cd Min: | 0.19392 | at alpha= | 18.5 | deg
Mach: | 0.25 |  |  | Cl=0 at alpha= | 0.012195 | deg
|  |  |  | @ Cl=0.1, Cd= | 0.0045245
|  |  |  | @ Cl=0.4, Cd= | 0.00528
|  |  |  | @ Cl=0.6, Cd= | 0.0059144
alpha (deg) | Cl | Cd | Cm | Cl/Cd
-17.5 | -0.8822 | 0.13864 | 0.0272 | -6.3632
-17 | -1.037 | 0.10755 | 0.0021 | -9.642
-16.5 | -1.1169 | 0.08326 | -0.0129 | -13.4146
-16 | -1.1876 | 0.05854 | -0.0272 | -20.287
-15.5 | -1.2369 | 0.03957 | -0.0382 | -31.2585
-15 | -1.2822 | 0.02604 | -0.0447 | -49.2396
-14.5 | -1.3254 | 0.01752 | -0.0454 | -75.6507
-14 | -1.3579 | 0.01288 | -0.0411 | -105.427
-13.5 | -1.3772 | 0.01038 | -0.0335 | -132.6782
-13 | -1.3902 | 0.00759 | -0.0244 | -183.1621
-12.5 | -1.3624 | 0.0055 | -0.0201 | -247.7091
-12 | -1.3313 | 0.00419 | -0.0152 | -317.7327
-11.5 | -1.289 | 0.00325 | -0.0118 | -396.6154
-11 | -1.2408 | 0.00262 | -0.0093 | -473.5878
-10.5 | -1.1896 | 0.0022 | -0.0073 | -540.7273
-10 | -1.1361 | 0.00189 | -0.0057 | -601.1111
-9.5 | -1.0809 | 0.00171 | -0.0044 | -632.1053
-9 | -1.0256 | 0.00152 | -0.0033 | -674.7368
-8.5 | -0.9713 | 0.00131 | -0.0021 | -741.4504
-8 | -0.9159 | 0.00117 | -0.0011 | -782.8205
-7.5 | -0.8595 | 0.00106 | -0.0004 | -810.8491
-7 | -0.8025 | 0.00099 | 0.0001 | -810.6061
-6.5 | -0.7451 | 0.00094 | 0.0005 | -792.6596
-6 | -0.6878 | 0.00088 | 0.0009 | -781.5909
-5.5 | -0.6305 | 0.00083 | 0.0012 | -759.6386
-5 | -0.5727 | 0.0008 | 0.0013 | -715.875
-4.5 | -0.5153 | 0.00077 | 0.0015 | -669.2208
-4 | -0.4576 | 0.00075 | 0.0016 | -610.1333
-3.5 | -0.4002 | 0.00073 | 0.0016 | -548.2192
-3 | -0.343 | 0.00071 | 0.0016 | -483.0986
-2.5 | -0.2858 | 0.00068 | 0.0016 | -420.2941
-2 | -0.2285 | 0.00067 | 0.0015 | -341.0448
-1.5 | -0.1715 | 0.00065 | 0.0014 | -263.8462
-1 | -0.115 | 0.00062 | 0.0014 | -185.4839
0 | -0.0014 | 0.00453 | 0.0011 | -0.30905
0.5 | 0.056 | 0.00454 | 0.001 | 12.3348
1 | 0.1128 | 0.00452 | 0.001 | 24.9558
1.5 | 0.1698 | 0.00473 | 0.001 | 35.8985
2 | 0.2271 | 0.00485 | 0.001 | 46.8247
2.5 | 0.2848 | 0.00496 | 0.001 | 57.4194
3 | 0.3423 | 0.00514 | 0.001 | 66.5953
3.5 | 0.4 | 0.00528 | 0.0011 | 75.7576
4 | 0.458 | 0.00541 | 0.0012 | 84.658
4.5 | 0.5163 | 0.00558 | 0.0014 | 92.5269
5 | 0.5745 | 0.00581 | 0.0015 | 98.8812
5.5 | 0.6331 | 0.00605 | 0.0017 | 104.6446
6 | 0.6914 | 0.00634 | 0.002 | 109.0536
6.5 | 0.7495 | 0.00671 | 0.0025 | 111.699
7 | 0.8079 | 0.00702 | 0.0029 | 115.0855
7.5 | 0.8662 | 0.00738 | 0.0034 | 117.3713
8 | 0.9239 | 0.00782 | 0.0042 | 118.1458
8.5 | 0.9811 | 0.00832 | 0.0051 | 117.9207
9 | 1.037 | 0.00904 | 0.0064 | 114.7124
9.5 | 1.0928 | 0.00974 | 0.0077 | 112.1971
10 | 1.1496 | 0.01028 | 0.009 | 111.8288
10.5 | 1.2045 | 0.01107 | 0.0108 | 108.8076
11 | 1.258 | 0.01193 | 0.0128 | 105.4484
11.5 | 1.3084 | 0.01303 | 0.0155 | 100.4144
12 | 1.354 | 0.01439 | 0.0189 | 94.0931
12.5 | 1.3971 | 0.0166 | 0.022 | 84.1627
13 | 1.4278 | 0.01921 | 0.0267 | 74.3259
13.5 | 1.432 | 0.02316 | 0.0339 | 61.8307
14 | 1.404 | 0.0269 | 0.0445 | 52.1933
14.5 | 1.3914 | 0.03088 | 0.0501 | 45.0583
15 | 1.3608 | 0.03746 | 0.0522 | 36.3267
15.5 | 1.3351 | 0.04607 | 0.049 | 28.9798
16 | 1.2613 | 0.06609 | 0.0335 | 19.0846
16.5 | 1.1875 | 0.08907 | 0.0181 | 13.3322
17 | 1.1612 | 0.10224 | 0.0102 | 11.3576
17.5 | 1.064 | 0.1293 | -0.0084 | 8.2289
18 | 0.9316 | 0.16941 | -0.0353 | 5.4991
18.5 | 0.8852 | 0.19392 | -0.0499 | 4.5648

## 119. Re 12M Mach 0.50 (1)
BIGFOIL.COM POLAR EXPORT
MH 52
MH 52 |  |  |  | Cl Max: | 1.095 | at alpha= | 20 | deg
JavaFoil+Calcfoil stall+Eppler ext transition |  |  |  | L/D Max: | 65.598 | at alpha= | 5.5 | deg
Re: | 12000000 |  |  | Cd Min: | 0.00759 | at alpha= | -2 | deg
Mach: | 0.5 |  |  | Cl=0 at alpha= | -0.014706 | deg
|  |  |  | @ Cl=0.1, Cd= | 0.0090785
|  |  |  | @ Cl=0.4, Cd= | 0.0098885
|  |  |  | @ Cl=0.6, Cd= | 0.009524
alpha (deg) | Cl | Cd | Cm | Cl/Cd
-20 | -1.047 | 0.16694 | 0.011 | -6.27
-19.5 | -1.03 | 0.14216 | 0.012 | -7.243
-19 | -1.02 | 0.11723 | 0.012 | -8.697
-18.5 | -0.976 | 0.13227 | 0.011 | -7.382
-18 | -0.947 | 0.13212 | 0.01 | -7.168
-17.5 | -0.943 | 0.10318 | 0.012 | -9.137
-17 | -0.932 | 0.08512 | 0.012 | -10.952
-16.5 | -0.921 | 0.06993 | 0.012 | -13.171
-16 | -0.857 | 0.09612 | 0.01 | -8.92
-15.5 | -0.917 | 0.03788 | 0.013 | -24.204
-15 | -0.819 | 0.07671 | 0.01 | -10.682
-14.5 | -0.881 | 0.02677 | 0.013 | -32.911
-14 | -0.793 | 0.05307 | 0.011 | -14.936
-13.5 | -0.724 | 0.07999 | 0.008 | -9.046
-13 | -0.8 | 0.02237 | 0.012 | -35.77
-12.5 | -0.718 | 0.04224 | 0.01 | -16.994
-12 | -0.657 | 0.06047 | 0.008 | -10.861
-11.5 | -0.73 | 0.01565 | 0.011 | -46.661
-11 | -0.688 | 0.01759 | 0.01 | -39.139
-10.5 | -0.655 | 0.01769 | 0.01 | -37.001
-10 | -0.597 | 0.0251 | 0.009 | -23.781
-9.5 | -0.613 | 0.01264 | 0.009 | -48.513
-9 | -0.583 | 0.01201 | 0.009 | -48.599
-8.5 | -0.553 | 0.01153 | 0.008 | -47.969
-8 | -0.524 | 0.0106 | 0.008 | -49.47
-7.5 | -0.493 | 0.01021 | 0.007 | -48.236
-7 | -0.461 | 0.01101 | 0.007 | -41.837
-6.5 | -0.428 | 0.01048 | 0.007 | -40.859
-6 | -0.618 | 0.00994 | 0.006 | -62.16
-5.5 | -0.645 | 0.00966 | 0.006 | -66.724
-5 | -0.621 | 0.00932 | 0.005 | -66.666
-4.5 | -0.578 | 0.00884 | 0.005 | -65.346
-4 | -0.523 | 0.00848 | 0.004 | -61.696
-3.5 | -0.463 | 0.00813 | 0.004 | -56.962
-3 | -0.4 | 0.00874 | 0.003 | -45.771
-2.5 | -0.335 | 0.00782 | 0.003 | -42.819
-2 | -0.268 | 0.00759 | 0.002 | -35.367
-1.5 | -0.201 | 0.00826 | 0.002 | -24.342
-1 | -0.134 | 0.00794 | 0.001 | -16.826
-0.5 | -0.066 | 0.00802 | 0.001 | -8.203
0 | 0.002 | 0.00803 | 0 | 0.262
0.5 | 0.07 | 0.00858 | 0 | 8.158
1 | 0.138 | 0.00971 | -0.001 | 14.183
1.5 | 0.205 | 0.00963 | -0.001 | 21.321
2 | 0.273 | 0.00983 | -0.002 | 27.718
2.5 | 0.339 | 0.00956 | -0.002 | 35.474
3 | 0.404 | 0.00991 | -0.003 | 40.796
3.5 | 0.468 | 0.00976 | -0.003 | 47.939
4 | 0.528 | 0.00937 | -0.004 | 56.345
4.5 | 0.582 | 0.0094 | -0.004 | 61.957
5 | 0.627 | 0.00971 | -0.004 | 64.548
5.5 | 0.653 | 0.00995 | -0.005 | 65.598
6 | 0.633 | 0.01002 | -0.005 | 63.224
6.5 | 0.436 | 0.00982 | -0.006 | 44.366
7 | 0.469 | 0.00973 | -0.006 | 48.222
7.5 | 0.502 | 0.01053 | -0.007 | 47.649
8 | 0.533 | 0.01054 | -0.007 | 50.552
8.5 | 0.565 | 0.01096 | -0.008 | 51.526
9 | 0.597 | 0.01136 | -0.008 | 52.526
9.5 | 0.616 | 0.01419 | -0.008 | 43.402
10 | 0.655 | 0.01339 | -0.009 | 48.91
10.5 | 0.689 | 0.01333 | -0.009 | 51.689
11 | 0.631 | 0.04544 | -0.008 | 13.894
11.5 | 0.7 | 0.02831 | -0.009 | 24.728
12 | 0.775 | 0.01673 | -0.01 | 46.351
12.5 | 0.705 | 0.06017 | -0.008 | 11.714
13 | 0.799 | 0.02874 | -0.011 | 27.815
13.5 | 0.746 | 0.07754 | -0.008 | 9.615
14 | 0.802 | 0.06019 | -0.01 | 13.327
14.5 | 0.883 | 0.03488 | -0.012 | 25.313
15 | 0.825 | 0.09054 | -0.009 | 9.113
15.5 | 0.926 | 0.04538 | -0.012 | 20.409
16 | 0.872 | 0.10542 | -0.009 | 8.27
16.5 | 0.945 | 0.07296 | -0.011 | 12.946
17 | 0.942 | 0.10026 | -0.01 | 9.401
17.5 | 0.968 | 0.10693 | -0.011 | 9.053
18 | 1.005 | 0.10296 | -0.011 | 9.764
18.5 | 1.014 | 0.12669 | -0.011 | 8.004
19 | 1.032 | 0.1459 | -0.01 | 7.074
19.5 | 1.062 | 0.14633 | -0.011 | 7.258
20 | 1.095 | 0.14361 | -0.012 | 7.627

## 120. Re 12M Mach 0.50 (2)
BIGFOIL.COM POLAR EXPORT
MH 52
MH 52 |  |  |  | Cl Max: | 0.9357 | at alpha= | 20 | deg
XFOIL ncrit=9 |  |  |  | L/D Max: | 108.267 | at alpha= | 5.5 | deg
Re: | 12000000 |  |  | Cd Min: | 0.27873 | at alpha= | 20 | deg
Mach: | 0.5 |  |  | Cl=0 at alpha= | 0.011701 | deg
|  |  |  | @ Cl=0.1, Cd= | 0.00457
|  |  |  | @ Cl=0.4, Cd= | 0.005381
|  |  |  | @ Cl=0.6, Cd= | 0.0060017
alpha (deg) | Cl | Cd | Cm | Cl/Cd
-20 | -0.9377 | 0.27761 | 0.0949 | -3.3778
-19.5 | -0.9172 | 0.26835 | 0.0894 | -3.4179
-19 | -0.8969 | 0.25872 | 0.084 | -3.4667
-18.5 | -0.8765 | 0.24955 | 0.0785 | -3.5123
-18 | -0.8544 | 0.24182 | 0.0735 | -3.5332
-17.5 | -0.8334 | 0.23319 | 0.0683 | -3.5739
-17 | -0.8137 | 0.22377 | 0.063 | -3.6363
-16.5 | -0.7948 | 0.2141 | 0.0577 | -3.7123
-16 | -0.7778 | 0.20387 | 0.0522 | -3.8152
-15.5 | -0.7617 | 0.19367 | 0.0466 | -3.933
-15 | -0.7428 | 0.18489 | 0.0417 | -4.0175
-14.5 | -0.7288 | 0.17459 | 0.036 | -4.1744
-14 | -0.7129 | 0.1654 | 0.0309 | -4.3102
-13.5 | -0.6995 | 0.15564 | 0.0256 | -4.4943
-13 | -0.6958 | 0.14348 | 0.0191 | -4.8495
-12.5 | -0.6903 | 0.13267 | 0.0132 | -5.2031
-12 | -0.6933 | 0.12059 | 0.0066 | -5.7492
-11.5 | -0.7032 | 0.10811 | -0.0003 | -6.5045
-11 | -0.7037 | 0.09845 | -0.0054 | -7.1478
-10.5 | -0.7222 | 0.08634 | -0.0121 | -8.3646
-10 | -0.7417 | 0.07448 | -0.0189 | -9.9584
-9.5 | -0.7577 | 0.06059 | -0.0292 | -12.5054
-9 | -0.7815 | 0.0458 | -0.0434 | -17.0633
-8.5 | -0.808 | 0.03635 | -0.0487 | -22.2283
-8 | -0.8511 | 0.03115 | -0.039 | -27.3226
-7.5 | -0.8719 | 0.02385 | -0.0312 | -36.5577
-7 | -0.8739 | 0.01647 | -0.0231 | -53.0601
-6.5 | -0.8533 | 0.01015 | -0.0151 | -84.069
-6 | -0.7991 | 0.00767 | -0.0098 | -104.1851
-5.5 | -0.7317 | 0.00676 | -0.0067 | -108.2396
-5 | -0.6622 | 0.00627 | -0.0047 | -105.614
-4.5 | -0.5928 | 0.00596 | -0.0033 | -99.4631
-4 | -0.5245 | 0.0057 | -0.0021 | -92.0175
-3.5 | -0.4568 | 0.00553 | -0.0012 | -82.604
-3 | -0.3901 | 0.0054 | -0.0006 | -72.2407
-2.5 | -0.3245 | 0.00515 | 0 | -63.0097
-2 | -0.2589 | 0.00497 | 0.0004 | -52.0926
-1.5 | -0.1939 | 0.00484 | 0.0007 | -40.062
-1 | -0.1298 | 0.00461 | 0.001 | -28.1562
-0.5 | -0.066 | 0.00461 | 0.0012 | -14.3167
0 | -0.0015 | 0.00459 | 0.0013 | -0.3268
0.5 | 0.0626 | 0.00457 | 0.0014 | 13.698
1 | 0.1269 | 0.00457 | 0.0016 | 27.7681
1.5 | 0.1912 | 0.0048 | 0.0018 | 39.8333
2 | 0.2562 | 0.00494 | 0.0021 | 51.8623
2.5 | 0.322 | 0.00513 | 0.0024 | 62.768
3 | 0.3878 | 0.00535 | 0.003 | 72.486
3.5 | 0.4548 | 0.00552 | 0.0037 | 82.3913
4 | 0.5227 | 0.0057 | 0.0045 | 91.7018
4.5 | 0.5912 | 0.00596 | 0.0057 | 99.1946
5 | 0.6608 | 0.00629 | 0.0071 | 105.0556
5.5 | 0.7308 | 0.00675 | 0.0091 | 108.2667
6 | 0.7982 | 0.00768 | 0.0121 | 103.9323
6.5 | 0.8537 | 0.0101 | 0.0173 | 84.5248
7 | 0.8733 | 0.01646 | 0.0254 | 53.0559
7.5 | 0.8684 | 0.02407 | 0.0335 | 36.0781
8 | 0.8457 | 0.03136 | 0.0412 | 26.9675
8.5 | 0.808 | 0.03631 | 0.0502 | 22.2528
9 | 0.7776 | 0.04603 | 0.0446 | 16.8933
9.5 | 0.7584 | 0.06088 | 0.0303 | 12.4573
10 | 0.7432 | 0.0739 | 0.021 | 10.0568
10.5 | 0.7259 | 0.08545 | 0.0142 | 8.495
11 | 0.7145 | 0.09626 | 0.0083 | 7.4226
11.5 | 0.6997 | 0.1086 | 0.0012 | 6.4429
12 | 0.6947 | 0.12005 | -0.0051 | 5.7868
12.5 | 0.6898 | 0.13252 | -0.012 | 5.2053
13 | 0.6935 | 0.14384 | -0.0182 | 4.8213
13.5 | 0.6974 | 0.15592 | -0.0247 | 4.4728
14 | 0.7086 | 0.16652 | -0.0303 | 4.2553
14.5 | 0.7255 | 0.17538 | -0.0353 | 4.1367
15 | 0.7435 | 0.18416 | -0.0403 | 4.0373
15.5 | 0.76 | 0.19391 | -0.0458 | 3.9193
16 | 0.7766 | 0.20392 | -0.0513 | 3.8084
16.5 | 0.7935 | 0.21421 | -0.0568 | 3.7043
17 | 0.8115 | 0.2245 | -0.0624 | 3.6147
17.5 | 0.8308 | 0.23427 | -0.0677 | 3.5463
18 | 0.8532 | 0.24193 | -0.0727 | 3.5266
18.5 | 0.8742 | 0.25065 | -0.078 | 3.4877
19 | 0.8956 | 0.25907 | -0.0833 | 3.457
19.5 | 0.9159 | 0.26838 | -0.0887 | 3.4127
20 | 0.9357 | 0.27873 | -0.0943 | 3.357

## 121. Re 14M Mach 0.00 (1)
BIGFOIL.COM POLAR EXPORT
MH 52
MH 52 |  |  |  | Cl Max: | 0.883 | at alpha= | 10.5 | deg
JavaFoil+Calcfoil stall+Eppler ext transition |  |  |  | L/D Max: | 100.041 | at alpha= | 9 | deg
Re: | 14000000 |  |  | Cd Min: | 0.00768 | at alpha= | 6.5 | deg
Mach: | 0 |  |  | Cl=0 at alpha= | -0.016949 | deg
|  |  |  | @ Cl=0.1, Cd= | 0.0090233
|  |  |  | @ Cl=0.4, Cd= | 0.008681
|  |  |  | @ Cl=0.6, Cd= | 0.09985
alpha (deg) | Cl | Cd | Cm | Cl/Cd
-15.5 | -0.55 | 0.09903 | 0.008 | -5.55
-15 | -0.577 | 0.09047 | 0.008 | -6.377
-14.5 | -0.604 | 0.0825 | 0.008 | -7.327
-14 | -0.635 | 0.07244 | 0.008 | -8.761
-13.5 | -0.663 | 0.06429 | 0.008 | -10.316
-13 | -0.72 | 0.03842 | 0.009 | -18.726
-12.5 | -0.79 | 0.0181 | 0.01 | -43.631
-12 | -0.827 | 0.01383 | 0.01 | -59.763
-11.5 | -0.85 | 0.01222 | 0.01 | -69.551
-11 | -0.863 | 0.01111 | 0.009 | -77.709
-10.5 | -0.869 | 0.01053 | 0.009 | -82.564
-10 | -0.868 | 0.01108 | 0.008 | -78.343
-9.5 | -0.86 | 0.01085 | 0.008 | -79.272
-9 | -0.847 | 0.01042 | 0.008 | -81.274
-8.5 | -0.828 | 0.01078 | 0.007 | -76.82
-8 | -0.805 | 0.01038 | 0.007 | -77.475
-7.5 | -0.775 | 0.01007 | 0.006 | -76.981
-7 | -0.742 | 0.0096 | 0.006 | -77.21
-6.5 | -0.703 | 0.00946 | 0.006 | -74.297
-6 | -0.661 | 0.0092 | 0.005 | -71.808
-5.5 | -0.615 | 0.0091 | 0.005 | -67.555
-5 | -0.566 | 0.00879 | 0.004 | -64.377
-4.5 | -0.514 | 0.00904 | 0.004 | -56.853
-4 | -0.46 | 0.00872 | 0.004 | -52.796
-3.5 | -0.405 | 0.00884 | 0.003 | -45.817
-3 | -0.348 | 0.00834 | 0.003 | -41.764
-2.5 | -0.291 | 0.00815 | 0.002 | -35.678
-2 | -0.233 | 0.00877 | 0.002 | -26.526
-1.5 | -0.174 | 0.00843 | 0.002 | -20.688
-1 | -0.116 | 0.0084 | 0.001 | -13.767
-0.5 | -0.057 | 0.00968 | 0.001 | -5.882
0 | 0.002 | 0.0094 | 0 | 0.194
0.5 | 0.061 | 0.00903 | 0 | 6.715
1 | 0.119 | 0.00902 | -0.001 | 13.232
1.5 | 0.178 | 0.00908 | -0.001 | 19.608
2 | 0.236 | 0.00918 | -0.001 | 25.746
2.5 | 0.294 | 0.00891 | -0.002 | 33.055
3 | 0.352 | 0.00874 | -0.002 | 40.283
3.5 | 0.409 | 0.00867 | -0.003 | 47.176
4 | 0.464 | 0.00855 | -0.003 | 54.353
4.5 | 0.519 | 0.0084 | -0.003 | 61.694
5 | 0.571 | 0.0082 | -0.004 | 69.569
5.5 | 0.621 | 0.00787 | -0.004 | 78.887
6 | 0.668 | 0.00776 | -0.005 | 86.075
6.5 | 0.712 | 0.00768 | -0.005 | 92.679
7 | 0.752 | 0.00777 | -0.006 | 96.688
7.5 | 0.787 | 0.00849 | -0.006 | 92.6
8 | 0.816 | 0.00832 | -0.006 | 98.109
8.5 | 0.841 | 0.00877 | -0.007 | 95.946
9 | 0.86 | 0.0086 | -0.007 | 100.041
9.5 | 0.874 | 0.00882 | -0.008 | 99.048
10 | 0.882 | 0.00894 | -0.008 | 98.584
10.5 | 0.883 | 0.01047 | -0.008 | 84.304
11 | 0.875 | 0.01093 | -0.009 | 80.018
11.5 | 0.861 | 0.01195 | -0.009 | 72.004
12 | 0.838 | 0.01396 | -0.009 | 60.056
12.5 | 0.77 | 0.02864 | -0.009 | 26.888
13 | 0.702 | 0.0584 | -0.008 | 12.018
13.5 | 0.669 | 0.07339 | -0.007 | 9.116
14 | 0.647 | 0.07879 | -0.007 | 8.211
14.5 | 0.621 | 0.08649 | -0.007 | 7.18
15 | 0.596 | 0.09309 | -0.007 | 6.401
15.5 | 0.571 | 0.09985 | -0.007 | 5.714

## 122. Re 14M Mach 0.00 (2)
BIGFOIL.COM POLAR EXPORT
MH 52
MH 52 |  |  |  | Cl Max: | 1.735 | at alpha= | 19 | deg
XFOIL ncrit=9 |  |  |  | L/D Max: | 124.953 | at alpha= | 8.5 | deg
Re: | 14000000 |  |  | Cd Min: | 0.03834 | at alpha= | -20 | deg
Mach: | 0 |  |  | Cl=0 at alpha= | 0.01167 | deg
|  |  |  | @ Cl=0.1, Cd= | 0.0046117
|  |  |  | @ Cl=0.4, Cd= | 0.0052237
|  |  |  | @ Cl=0.6, Cd= | 0.0057469
alpha (deg) | Cl | Cd | Cm | Cl/Cd
-20 | -1.7127 | 0.03834 | -0.0418 | -44.6714
-19.5 | -1.7226 | 0.03301 | -0.0413 | -52.1842
-19 | -1.7401 | 0.028 | -0.0384 | -62.1464
-18.5 | -1.7293 | 0.02566 | -0.0354 | -67.3928
-18 | -1.7192 | 0.02355 | -0.0316 | -73.0021
-17.5 | -1.7113 | 0.02159 | -0.0265 | -79.2635
-17 | -1.693 | 0.02047 | -0.0218 | -82.7064
-16.5 | -1.6787 | 0.01914 | -0.0159 | -87.7064
-16 | -1.6466 | 0.01799 | -0.0131 | -91.5286
-15.5 | -1.611 | 0.01688 | -0.0107 | -95.4384
-15 | -1.5715 | 0.01591 | -0.0088 | -98.7744
-14.5 | -1.5333 | 0.01464 | -0.0067 | -104.7336
-14 | -1.4911 | 0.01361 | -0.0051 | -109.5591
-13.5 | -1.4472 | 0.01263 | -0.0037 | -114.5843
-13 | -1.4005 | 0.01182 | -0.0027 | -118.4856
-12.5 | -1.3493 | 0.01121 | -0.0026 | -120.3657
-12 | -1.3014 | 0.01068 | -0.0015 | -121.8539
-11.5 | -1.2521 | 0.01019 | -0.0007 | -122.8754
-11 | -1.201 | 0.00975 | -0.0002 | -123.1795
-9 | -0.9924 | 0.00801 | 0.0012 | -123.8951
-8.5 | -0.9392 | 0.00758 | 0.0015 | -123.905
-8 | -0.8859 | 0.00716 | 0.0018 | -123.7291
-6.5 | -0.7214 | 0.00631 | 0.0018 | -114.3265
-6 | -0.6664 | 0.006 | 0.0018 | -111.0667
-5.5 | -0.6109 | 0.00577 | 0.0018 | -105.8752
-5 | -0.5554 | 0.00559 | 0.0018 | -99.356
-4.5 | -0.4999 | 0.00543 | 0.0017 | -92.0626
-4 | -0.4444 | 0.00531 | 0.0017 | -83.6911
-3.5 | -0.3889 | 0.00524 | 0.0016 | -74.2176
-3 | -0.3333 | 0.0051 | 0.0016 | -65.3529
-2.5 | -0.2779 | 0.00495 | 0.0015 | -56.1414
-2 | -0.2224 | 0.00489 | 0.0014 | -45.4806
-1.5 | -0.1667 | 0.00479 | 0.0013 | -34.8017
-1 | -0.1121 | 0.00466 | 0.0013 | -24.0558
-0.5 | -0.0565 | 0.00465 | 0.0012 | -12.1505
0 | -0.0013 | 0.00459 | 0.0011 | -0.28322
0.5 | 0.0544 | 0.00462 | 0.0009 | 11.7749
1 | 0.1094 | 0.00461 | 0.0008 | 23.731
1.5 | 0.1645 | 0.00474 | 0.0008 | 34.7046
2 | 0.2201 | 0.00485 | 0.0007 | 45.3814
2.5 | 0.2756 | 0.00493 | 0.0006 | 55.9026
3 | 0.3312 | 0.00507 | 0.0005 | 65.3254
3.5 | 0.3868 | 0.0052 | 0.0004 | 74.3846
4 | 0.4424 | 0.0053 | 0.0003 | 83.4717
4.5 | 0.498 | 0.00542 | 0.0003 | 91.8819
5 | 0.5537 | 0.00558 | 0.0002 | 99.2294
5.5 | 0.6092 | 0.00578 | 0.0002 | 105.3979
6 | 0.6648 | 0.006 | 0.0001 | 110.8
6.5 | 0.7198 | 0.0063 | 0.0001 | 114.254
7.5 | 0.8298 | 0.00686 | 0.0001 | 120.9621
8 | 0.8844 | 0.00716 | 0.0001 | 123.5196
8.5 | 0.9384 | 0.00751 | 0.0002 | 124.9534
9 | 0.9912 | 0.00798 | 0.0005 | 124.2105
9.5 | 1.0438 | 0.00847 | 0.0009 | 123.2349
10.5 | 1.1483 | 0.00934 | 0.0015 | 122.9443
11 | 1.2 | 0.00979 | 0.0019 | 122.5741
11.5 | 1.2507 | 0.01024 | 0.0024 | 122.1387
12 | 1.3007 | 0.01074 | 0.0031 | 121.108
13 | 1.3948 | 0.01181 | 0.0054 | 118.1033
13.5 | 1.4465 | 0.01253 | 0.0053 | 115.4429
14 | 1.4912 | 0.01343 | 0.0066 | 111.035
14.5 | 1.534 | 0.01441 | 0.008 | 106.4539
15 | 1.5734 | 0.0156 | 0.01 | 100.859
15.5 | 1.611 | 0.01676 | 0.0121 | 96.1217
16 | 1.6462 | 0.01794 | 0.0145 | 91.7614
16.5 | 1.6769 | 0.01921 | 0.0175 | 87.2931
17 | 1.7007 | 0.02013 | 0.0219 | 84.4858
17.5 | 1.7157 | 0.02134 | 0.0272 | 80.3983
18 | 1.7176 | 0.02361 | 0.033 | 72.7488
18.5 | 1.7332 | 0.02536 | 0.0364 | 68.3438
19 | 1.735 | 0.02831 | 0.0399 | 61.2858
19.5 | 1.7298 | 0.03231 | 0.0423 | 53.5376
20 | 1.7335 | 0.0362 | 0.043 | 47.8867

## 123. Re 14M Mach 0.10 (1)
BIGFOIL.COM POLAR EXPORT
MH 52
MH 52 |  |  |  | Cl Max: | 0.871 | at alpha= | 10 | deg
JavaFoil+Calcfoil stall+Eppler ext transition |  |  |  | L/D Max: | 98.546 | at alpha= | 9 | deg
Re: | 14000000 |  |  | Cd Min: | 0.00772 | at alpha= | 6.5 | deg
Mach: | 0.1 |  |  | Cl=0 at alpha= | -0.016949 | deg
|  |  |  | @ Cl=0.1, Cd= | 0.0090468
|  |  |  | @ Cl=0.4, Cd= | 0.0087135
|  |  |  | @ Cl=0.6, Cd= | 0.09554
alpha (deg) | Cl | Cd | Cm | Cl/Cd
-15 | -0.531 | 0.09551 | 0.007 | -5.556
-14.5 | -0.561 | 0.08728 | 0.008 | -6.424
-14 | -0.591 | 0.0793 | 0.008 | -7.456
-13.5 | -0.622 | 0.07145 | 0.008 | -8.703
-13 | -0.656 | 0.05933 | 0.008 | -11.063
-12.5 | -0.731 | 0.02781 | 0.009 | -26.265
-12 | -0.797 | 0.01465 | 0.01 | -54.406
-11.5 | -0.826 | 0.01239 | 0.01 | -66.691
-11 | -0.844 | 0.01136 | 0.009 | -74.263
-10.5 | -0.854 | 0.01067 | 0.009 | -80.009
-10 | -0.857 | 0.01055 | 0.009 | -81.206
-9.5 | -0.852 | 0.01098 | 0.008 | -77.609
-9 | -0.842 | 0.01054 | 0.008 | -79.895
-8.5 | -0.825 | 0.01093 | 0.007 | -75.516
-8 | -0.803 | 0.01053 | 0.007 | -76.263
-7.5 | -0.775 | 0.01004 | 0.007 | -77.217
-7 | -0.743 | 0.00966 | 0.006 | -76.858
-6.5 | -0.705 | 0.00957 | 0.006 | -73.655
-6 | -0.663 | 0.0092 | 0.005 | -72.041
-5.5 | -0.617 | 0.00911 | 0.005 | -67.726
-5 | -0.568 | 0.00885 | 0.004 | -64.191
-4.5 | -0.517 | 0.00905 | 0.004 | -57.065
-4 | -0.463 | 0.00873 | 0.004 | -52.986
-3.5 | -0.407 | 0.00888 | 0.003 | -45.785
-3 | -0.35 | 0.00838 | 0.003 | -41.75
-2.5 | -0.292 | 0.00819 | 0.002 | -35.671
-2 | -0.234 | 0.00879 | 0.002 | -26.616
-1.5 | -0.175 | 0.00844 | 0.002 | -20.765
-1 | -0.116 | 0.00841 | 0.001 | -13.821
-0.5 | -0.057 | 0.0097 | 0.001 | -5.902
0 | 0.002 | 0.00943 | 0 | 0.194
0.5 | 0.061 | 0.00906 | 0 | 6.723
1 | 0.12 | 0.00904 | -0.001 | 13.264
1.5 | 0.179 | 0.00911 | -0.001 | 19.646
2 | 0.238 | 0.0092 | -0.001 | 25.826
2.5 | 0.296 | 0.00893 | -0.002 | 33.154
3 | 0.354 | 0.00877 | -0.002 | 40.357
3.5 | 0.411 | 0.0087 | -0.003 | 47.249
4 | 0.467 | 0.00857 | -0.003 | 54.459
4.5 | 0.521 | 0.00843 | -0.003 | 61.764
5 | 0.573 | 0.00823 | -0.004 | 69.625
5.5 | 0.623 | 0.0079 | -0.004 | 78.843
6 | 0.67 | 0.00779 | -0.005 | 86.008
6.5 | 0.714 | 0.00772 | -0.005 | 92.467
7 | 0.753 | 0.00783 | -0.006 | 96.202
7.5 | 0.787 | 0.00828 | -0.006 | 95.044
8 | 0.815 | 0.00838 | -0.006 | 97.308
8.5 | 0.838 | 0.00884 | -0.007 | 94.84
9 | 0.855 | 0.00868 | -0.007 | 98.546
9.5 | 0.866 | 0.00891 | -0.008 | 97.172
10 | 0.871 | 0.00904 | -0.008 | 96.386
10.5 | 0.867 | 0.00998 | -0.008 | 86.872
11 | 0.855 | 0.01117 | -0.009 | 76.531
11.5 | 0.836 | 0.0125 | -0.009 | 66.861
12 | 0.789 | 0.01855 | -0.009 | 42.537
12.5 | 0.703 | 0.04837 | -0.008 | 14.529
13 | 0.664 | 0.06409 | -0.007 | 10.364
13.5 | 0.632 | 0.0774 | -0.007 | 8.161
14 | 0.606 | 0.08321 | -0.007 | 7.283
14.5 | 0.579 | 0.08804 | -0.007 | 6.582
15 | 0.551 | 0.09554 | -0.007 | 5.762

## 124. Re 14M Mach 0.10 (2)
BIGFOIL.COM POLAR EXPORT
MH 52
MH 52 |  |  |  | Cl Max: | 1.6989 | at alpha= | 18.5 | deg
XFOIL ncrit=9 |  |  |  | L/D Max: | 124.368 | at alpha= | 8.5 | deg
Re: | 14000000 |  |  | Cd Min: | 0.05439 | at alpha= | -20 | deg
Mach: | 0.1 |  |  | Cl=0 at alpha= | 0.012478 | deg
|  |  |  | @ Cl=0.1, Cd= | 0.0046118
|  |  |  | @ Cl=0.4, Cd= | 0.0052296
|  |  |  | @ Cl=0.6, Cd= | 0.0057533
alpha (deg) | Cl | Cd | Cm | Cl/Cd
-20 | -1.6126 | 0.05439 | -0.0383 | -29.6488
-19.5 | -1.634 | 0.04523 | -0.0428 | -36.1265
-19 | -1.6973 | 0.0337 | -0.0446 | -50.365
-18.5 | -1.6918 | 0.03023 | -0.0429 | -55.9643
-18 | -1.6875 | 0.02715 | -0.0399 | -62.1547
-17.5 | -1.6888 | 0.02416 | -0.0352 | -69.9007
-17 | -1.6694 | 0.0227 | -0.0312 | -73.5419
-16.5 | -1.6649 | 0.0208 | -0.0246 | -80.0433
-16 | -1.6479 | 0.01948 | -0.0188 | -84.5945
-15.5 | -1.6166 | 0.01812 | -0.0155 | -89.2163
-15 | -1.5793 | 0.01697 | -0.013 | -93.0642
-14.5 | -1.5418 | 0.01563 | -0.0105 | -98.6436
-14 | -1.501 | 0.0144 | -0.0083 | -104.2361
-13.5 | -1.4573 | 0.01333 | -0.0065 | -109.3248
-13 | -1.412 | 0.01231 | -0.005 | -114.7035
-12.5 | -1.3605 | 0.01154 | -0.0046 | -117.8943
-12 | -1.3126 | 0.01093 | -0.0032 | -120.0915
-11 | -1.211 | 0.00991 | -0.0015 | -122.1998
-10.5 | -1.1592 | 0.00944 | -0.0008 | -122.7966
-10 | -1.1063 | 0.00898 | -0.0004 | -123.196
-9.5 | -1.053 | 0.00859 | 0.0001 | -122.5844
-9 | -0.9996 | 0.00812 | 0.0005 | -123.1034
-8.5 | -0.9459 | 0.00767 | 0.0009 | -123.3246
-8 | -0.8922 | 0.00722 | 0.0013 | -123.5734
-7.5 | -0.8371 | 0.00688 | 0.0014 | -121.6715
-6.5 | -0.7261 | 0.00634 | 0.0015 | -114.5268
-6 | -0.6707 | 0.00603 | 0.0016 | -111.2272
-5.5 | -0.6148 | 0.00579 | 0.0016 | -106.1831
-5 | -0.5588 | 0.0056 | 0.0016 | -99.7857
-4.5 | -0.5029 | 0.00544 | 0.0016 | -92.4449
-4 | -0.447 | 0.00532 | 0.0016 | -84.0226
-3.5 | -0.3911 | 0.00524 | 0.0016 | -74.6374
-3 | -0.3352 | 0.0051 | 0.0015 | -65.7255
-2.5 | -0.2794 | 0.00495 | 0.0015 | -56.4444
-2 | -0.2236 | 0.00489 | 0.0014 | -45.726
-1.5 | -0.1676 | 0.00479 | 0.0013 | -34.9896
-1 | -0.1127 | 0.00466 | 0.0013 | -24.1845
-0.5 | -0.0569 | 0.00465 | 0.0012 | -12.2366
0 | -0.0014 | 0.00459 | 0.0011 | -0.30501
0.5 | 0.0547 | 0.00462 | 0.0009 | 11.8398
1 | 0.11 | 0.00461 | 0.0009 | 23.8612
1.5 | 0.1654 | 0.00474 | 0.0008 | 34.8945
2 | 0.2213 | 0.00485 | 0.0007 | 45.6289
2.5 | 0.2771 | 0.00494 | 0.0006 | 56.0931
3 | 0.3331 | 0.00508 | 0.0005 | 65.5709
3.5 | 0.389 | 0.00521 | 0.0005 | 74.6641
4 | 0.445 | 0.00531 | 0.0004 | 83.8041
4.5 | 0.5011 | 0.00543 | 0.0004 | 92.2836
5 | 0.557 | 0.0056 | 0.0004 | 99.4643
5.5 | 0.6131 | 0.0058 | 0.0004 | 105.7069
6 | 0.6691 | 0.00603 | 0.0003 | 110.9619
6.5 | 0.7246 | 0.00634 | 0.0004 | 114.2902
7 | 0.7802 | 0.00662 | 0.0004 | 117.855
7.5 | 0.8356 | 0.0069 | 0.0005 | 121.1014
8 | 0.8907 | 0.00722 | 0.0006 | 123.3657
8.5 | 0.9452 | 0.0076 | 0.0008 | 124.3684
9 | 0.9985 | 0.00809 | 0.0013 | 123.424
9.5 | 1.0516 | 0.00861 | 0.0018 | 122.137
10 | 1.1053 | 0.009 | 0.0021 | 122.8111
11 | 1.2101 | 0.00996 | 0.0032 | 121.496
11.5 | 1.2615 | 0.01044 | 0.0039 | 120.8333
12 | 1.312 | 0.01098 | 0.0048 | 119.49
13 | 1.4071 | 0.01223 | 0.0075 | 115.0531
13.5 | 1.4573 | 0.01317 | 0.0081 | 110.653
14 | 1.5009 | 0.01426 | 0.0098 | 105.2525
14.5 | 1.5433 | 0.01536 | 0.0117 | 100.4753
15 | 1.5801 | 0.01679 | 0.0143 | 94.1096
15.5 | 1.6179 | 0.01792 | 0.0168 | 90.2846
16 | 1.6483 | 0.01939 | 0.0202 | 85.0077
16.5 | 1.6617 | 0.02095 | 0.0264 | 79.3174
17 | 1.6824 | 0.022 | 0.0311 | 76.4727
17.5 | 1.6976 | 0.0236 | 0.0356 | 71.9322
18 | 1.6842 | 0.02731 | 0.0414 | 61.6697
18.5 | 1.6989 | 0.02963 | 0.0439 | 57.3372
19 | 1.6812 | 0.03509 | 0.0459 | 47.9111
19.5 | 1.6656 | 0.04158 | 0.0452 | 40.0577
20 | 1.6546 | 0.04874 | 0.0424 | 33.9475

## 125. Re 14M Mach 0.25 (1)
BIGFOIL.COM POLAR EXPORT
MH 52
MH 52 |  |  |  | Cl Max: | 0.809 | at alpha= | 8.5 | deg
JavaFoil+Calcfoil stall+Eppler ext transition |  |  |  | L/D Max: | 94.182 | at alpha= | 7.5 | deg
Re: | 14000000 |  |  | Cd Min: | 0.00771 | at alpha= | -1.5 | deg
Mach: | 0.25 |  |  | Cl=0 at alpha= | -0.016393 | deg
|  |  |  | @ Cl=0.1, Cd= | 0.0091867
|  |  |  | @ Cl=0.4, Cd= | 0.0874
|  |  |  | @ Cl=0.6, Cd= | 0.0874
alpha (deg) | Cl | Cd | Cm | Cl/Cd
-13.5 | -0.305 | 0.08849 | 0.006 | -3.444
-13 | -0.371 | 0.08071 | 0.007 | -4.595
-12.5 | -0.43 | 0.07548 | 0.006 | -5.692
-12 | -0.486 | 0.06807 | 0.007 | -7.136
-11.5 | -0.546 | 0.05374 | 0.007 | -10.163
-11 | -0.664 | 0.01656 | 0.009 | -40.097
-10.5 | -0.725 | 0.012 | 0.009 | -60.366
-10 | -0.759 | 0.01096 | 0.009 | -69.271
-9.5 | -0.783 | 0.01004 | 0.008 | -77.96
-9 | -0.794 | 0.01068 | 0.008 | -74.398
-8.5 | -0.795 | 0.01085 | 0.008 | -73.294
-8 | -0.787 | 0.01092 | 0.007 | -72.057
-7.5 | -0.769 | 0.01045 | 0.007 | -73.653
-7 | -0.744 | 0.01008 | 0.006 | -73.842
-6.5 | -0.712 | 0.00973 | 0.006 | -73.163
-6 | -0.673 | 0.00947 | 0.005 | -71.081
-5.5 | -0.629 | 0.00928 | 0.005 | -67.767
-5 | -0.581 | 0.00901 | 0.005 | -64.487
-4.5 | -0.529 | 0.00888 | 0.004 | -59.556
-4 | -0.474 | 0.00883 | 0.004 | -53.738
-3.5 | -0.417 | 0.00894 | 0.003 | -46.681
-3 | -0.359 | 0.00854 | 0.003 | -42.058
-2.5 | -0.3 | 0.00832 | 0.002 | -36.067
-2 | -0.24 | 0.00908 | 0.002 | -26.457
-1.5 | -0.18 | 0.00771 | 0.002 | -23.342
-1 | -0.119 | 0.00845 | 0.001 | -14.148
-0.5 | -0.059 | 0.00836 | 0.001 | -7.04
0 | 0.002 | 0.00957 | 0 | 0.197
0.5 | 0.063 | 0.00931 | 0 | 6.721
1 | 0.123 | 0.00911 | -0.001 | 13.537
1.5 | 0.184 | 0.00938 | -0.001 | 19.591
2 | 0.244 | 0.00936 | -0.001 | 26.079
2.5 | 0.304 | 0.00908 | -0.002 | 33.465
3 | 0.363 | 0.00885 | -0.002 | 41.064
3.5 | 0.422 | 0.00864 | -0.003 | 48.777
4 | 0.479 | 0.00877 | -0.003 | 54.561
4.5 | 0.533 | 0.00861 | -0.004 | 61.958
5 | 0.586 | 0.00842 | -0.004 | 69.621
5.5 | 0.635 | 0.00839 | -0.004 | 75.7
6 | 0.681 | 0.008 | -0.005 | 85.104
6.5 | 0.721 | 0.00796 | -0.005 | 90.596
7 | 0.756 | 0.00809 | -0.006 | 93.393
7.5 | 0.782 | 0.0083 | -0.006 | 94.182
8 | 0.8 | 0.009 | -0.007 | 88.903
8.5 | 0.809 | 0.00909 | -0.007 | 88.994
9 | 0.808 | 0.00947 | -0.007 | 85.401
9.5 | 0.797 | 0.01062 | -0.008 | 75.029
10 | 0.769 | 0.01087 | -0.008 | 70.741
10.5 | 0.726 | 0.01279 | -0.008 | 56.77
11 | 0.6 | 0.04588 | -0.007 | 13.081
11.5 | 0.544 | 0.05931 | -0.006 | 9.17
12 | 0.49 | 0.06898 | -0.006 | 7.107
12.5 | 0.436 | 0.07537 | -0.006 | 5.782
13 | 0.377 | 0.08177 | -0.006 | 4.612
13.5 | 0.314 | 0.0874 | -0.006 | 3.593

## 126. Re 14M Mach 0.25 (2)
BIGFOIL.COM POLAR EXPORT
MH 52
MH 52 |  |  |  | Cl Max: | 1.4664 | at alpha= | 13.5 | deg
XFOIL ncrit=9 |  |  |  | L/D Max: | 121.682 | at alpha= | 8 | deg
Re: | 14000000 |  |  | Cd Min: | 0.19409 | at alpha= | -18.5 | deg
Mach: | 0.25 |  |  | Cl=0 at alpha= | 0.012132 | deg
|  |  |  | @ Cl=0.1, Cd= | 0.0046123
|  |  |  | @ Cl=0.4, Cd= | 0.0052369
|  |  |  | @ Cl=0.6, Cd= | 0.0057722
alpha (deg) | Cl | Cd | Cm | Cl/Cd
-18.5 | -0.8851 | 0.19409 | 0.0507 | -4.5603
-18 | -0.9671 | 0.16051 | 0.0303 | -6.0252
-17.5 | -1.1057 | 0.12111 | 0.003 | -9.1297
-17 | -1.1812 | 0.09864 | -0.012 | -11.9749
-16.5 | -1.2569 | 0.07613 | -0.0264 | -16.5099
-16 | -1.3006 | 0.05875 | -0.0392 | -22.1379
-15.5 | -1.3347 | 0.04594 | -0.0482 | -29.0531
-15 | -1.3635 | 0.03718 | -0.0511 | -36.6729
-14.5 | -1.4266 | 0.02864 | -0.0473 | -49.8115
-14 | -1.4518 | 0.02446 | -0.039 | -59.354
-13.5 | -1.4624 | 0.02118 | -0.0294 | -69.0463
-13 | -1.4476 | 0.01769 | -0.0231 | -81.8315
-12.5 | -1.4113 | 0.01544 | -0.0187 | -91.4054
-12 | -1.3646 | 0.0136 | -0.0158 | -100.3382
-11.5 | -1.3172 | 0.01233 | -0.0126 | -106.8289
-11 | -1.2649 | 0.01135 | -0.0102 | -111.4449
-10.5 | -1.211 | 0.01052 | -0.0081 | -115.1141
-10 | -1.1551 | 0.00982 | -0.0065 | -117.6273
-9.5 | -1.0982 | 0.00929 | -0.0052 | -118.2131
-9 | -1.0409 | 0.00875 | -0.004 | -118.96
-8.5 | -0.9837 | 0.00823 | -0.003 | -119.5261
-8 | -0.9272 | 0.00763 | -0.0019 | -121.5203
-7.5 | -0.8694 | 0.00716 | -0.0012 | -121.4246
-7 | -0.8113 | 0.00679 | -0.0006 | -119.4845
-6.5 | -0.7528 | 0.0065 | -0.0002 | -115.8154
-6 | -0.6944 | 0.00619 | 0.0002 | -112.1809
-5.5 | -0.6362 | 0.00589 | 0.0006 | -108.0136
-5 | -0.5777 | 0.00569 | 0.0008 | -101.529
-4.5 | -0.5195 | 0.0055 | 0.001 | -94.4545
-4 | -0.4613 | 0.00539 | 0.0011 | -85.5844
-3.5 | -0.4034 | 0.00528 | 0.0012 | -76.4015
-3 | -0.3456 | 0.00513 | 0.0013 | -67.3684
-2.5 | -0.2878 | 0.00499 | 0.0013 | -57.6754
-2 | -0.2303 | 0.00489 | 0.0013 | -47.0961
-1.5 | -0.1726 | 0.00479 | 0.0012 | -36.0334
-1 | -0.1159 | 0.00465 | 0.0013 | -24.9247
-0.5 | -0.0586 | 0.00465 | 0.0012 | -12.6022
0 | -0.0014 | 0.00459 | 0.0011 | -0.30501
0.5 | 0.0563 | 0.00462 | 0.001 | 12.1861
1 | 0.1133 | 0.00461 | 0.001 | 24.577
1.5 | 0.1703 | 0.00475 | 0.0009 | 35.8526
2.5 | 0.2856 | 0.00496 | 0.0009 | 57.5806
3 | 0.3435 | 0.00511 | 0.0009 | 67.2211
3.5 | 0.4014 | 0.00524 | 0.0009 | 76.6031
4 | 0.4594 | 0.00536 | 0.001 | 85.709
4.5 | 0.5177 | 0.0055 | 0.0011 | 94.1273
5 | 0.5759 | 0.00569 | 0.0013 | 101.2127
5.5 | 0.6345 | 0.00589 | 0.0015 | 107.725
6 | 0.6929 | 0.0062 | 0.0018 | 111.7581
6.5 | 0.7512 | 0.00652 | 0.0022 | 115.2147
7 | 0.8099 | 0.00682 | 0.0026 | 118.7537
7.5 | 0.8682 | 0.00716 | 0.0031 | 121.257
8 | 0.926 | 0.00761 | 0.0038 | 121.682
8.5 | 0.9834 | 0.00813 | 0.0048 | 120.9594
9 | 1.0396 | 0.0088 | 0.006 | 118.1364
9.5 | 1.0969 | 0.00933 | 0.0071 | 117.567
10 | 1.1543 | 0.00985 | 0.0083 | 117.1878
10.5 | 1.2098 | 0.01057 | 0.01 | 114.456
11 | 1.2647 | 0.01136 | 0.0119 | 111.3292
11.5 | 1.3172 | 0.01235 | 0.0142 | 106.6559
12 | 1.3664 | 0.01355 | 0.0172 | 100.8413
12.5 | 1.4083 | 0.01526 | 0.0211 | 92.287
13 | 1.4484 | 0.01753 | 0.0247 | 82.6241
13.5 | 1.4664 | 0.02084 | 0.0307 | 70.3647
14 | 1.4528 | 0.02439 | 0.0405 | 59.5654
14.5 | 1.4382 | 0.02789 | 0.0483 | 51.5669
15 | 1.4057 | 0.03368 | 0.053 | 41.7369
15.5 | 1.3682 | 0.04216 | 0.0519 | 32.4526
16 | 1.3111 | 0.05722 | 0.0415 | 22.9133
16.5 | 1.2567 | 0.07646 | 0.0272 | 16.436
17 | 1.2062 | 0.09429 | 0.016 | 12.7924
17.5 | 1.0856 | 0.12493 | -0.0051 | 8.6897
18 | 0.9995 | 0.1528 | -0.0243 | 6.5412
18.5 | 0.9156 | 0.18466 | -0.0447 | 4.9583

## 127. Re 14M Mach 0.50 (1)
BIGFOIL.COM POLAR EXPORT
MH 52
MH 52 |  |  |  | Cl Max: | 1.093 | at alpha= | 20 | deg
JavaFoil+Calcfoil stall+Eppler ext transition |  |  |  | L/D Max: | 66.23 | at alpha= | 5.5 | deg
Re: | 14000000 |  |  | Cd Min: | 0.0076 | at alpha= | -2 | deg
Mach: | 0.5 |  |  | Cl=0 at alpha= | -0.014706 | deg
|  |  |  | @ Cl=0.1, Cd= | 0.0098938
|  |  |  | @ Cl=0.4, Cd= | 0.0098246
|  |  |  | @ Cl=0.6, Cd= | 0.00932
alpha (deg) | Cl | Cd | Cm | Cl/Cd
-20 | -1.046 | 0.1764 | 0.011 | -5.931
-19.5 | -1.027 | 0.15106 | 0.011 | -6.797
-19 | -1.01 | 0.13006 | 0.012 | -7.765
-18.5 | -0.973 | 0.14241 | 0.011 | -6.834
-18 | -0.945 | 0.14352 | 0.01 | -6.585
-17.5 | -0.928 | 0.12128 | 0.01 | -7.652
-17 | -0.905 | 0.11139 | 0.01 | -8.126
-16.5 | -0.882 | 0.10307 | 0.01 | -8.561
-16 | -0.853 | 0.10215 | 0.01 | -8.351
-15.5 | -0.876 | 0.06013 | 0.012 | -14.561
-15 | -0.835 | 0.06553 | 0.011 | -12.738
-14.5 | -0.891 | 0.02406 | 0.013 | -37.008
-14 | -0.817 | 0.03996 | 0.012 | -20.436
-13.5 | -0.73 | 0.07478 | 0.009 | -9.757
-13 | -0.81 | 0.01968 | 0.012 | -41.136
-12.5 | -0.743 | 0.03066 | 0.011 | -24.219
-12 | -0.67 | 0.0519 | 0.009 | -12.9
-11.5 | -0.732 | 0.01506 | 0.011 | -48.629
-11 | -0.697 | 0.01574 | 0.01 | -44.25
-10.5 | -0.665 | 0.01539 | 0.01 | -43.23
-10 | -0.626 | 0.01653 | 0.009 | -37.878
-9.5 | -0.614 | 0.01224 | 0.009 | -50.193
-9 | -0.584 | 0.01179 | 0.009 | -49.542
-8.5 | -0.554 | 0.0113 | 0.008 | -49.039
-8 | -0.525 | 0.01039 | 0.008 | -50.494
-7.5 | -0.493 | 0.01016 | 0.007 | -48.524
-7 | -0.461 | 0.011 | 0.007 | -41.882
-6.5 | -0.428 | 0.01024 | 0.007 | -41.814
-6 | -0.618 | 0.0103 | 0.006 | -60.043
-5.5 | -0.645 | 0.00956 | 0.006 | -67.426
-5 | -0.621 | 0.00906 | 0.005 | -68.515
-4.5 | -0.578 | 0.00872 | 0.005 | -66.239
-4 | -0.523 | 0.00826 | 0.004 | -63.332
-3.5 | -0.463 | 0.00803 | 0.004 | -57.657
-3 | -0.4 | 0.00912 | 0.003 | -43.835
-2.5 | -0.335 | 0.00779 | 0.003 | -42.942
-2 | -0.268 | 0.0076 | 0.002 | -35.283
-1.5 | -0.201 | 0.00813 | 0.002 | -24.746
-1 | -0.134 | 0.00801 | 0.001 | -16.663
-0.5 | -0.066 | 0.00815 | 0.001 | -8.069
0 | 0.002 | 0.0087 | 0 | 0.242
0.5 | 0.07 | 0.00996 | 0 | 7.021
1 | 0.138 | 0.00981 | -0.001 | 14.039
1.5 | 0.205 | 0.0098 | -0.001 | 20.968
2 | 0.273 | 0.00995 | -0.002 | 27.391
2.5 | 0.339 | 0.00959 | -0.002 | 35.361
3 | 0.404 | 0.00984 | -0.003 | 41.121
3.5 | 0.468 | 0.00956 | -0.003 | 48.946
4 | 0.528 | 0.00931 | -0.004 | 56.704
4.5 | 0.582 | 0.0092 | -0.004 | 63.3
5 | 0.627 | 0.0095 | -0.004 | 65.972
5.5 | 0.653 | 0.00985 | -0.005 | 66.23
6 | 0.633 | 0.00988 | -0.005 | 64.097
6.5 | 0.436 | 0.00966 | -0.006 | 45.092
7 | 0.469 | 0.00957 | -0.006 | 49.04
7.5 | 0.502 | 0.01056 | -0.007 | 47.534
8 | 0.534 | 0.01034 | -0.007 | 51.628
8.5 | 0.566 | 0.01064 | -0.008 | 53.178
9 | 0.598 | 0.01112 | -0.008 | 53.762
9.5 | 0.62 | 0.01328 | -0.008 | 46.679
10 | 0.656 | 0.01288 | -0.009 | 50.973
10.5 | 0.691 | 0.01284 | -0.009 | 53.786
11 | 0.665 | 0.02874 | -0.009 | 23.144
11.5 | 0.719 | 0.02163 | -0.01 | 33.264
12 | 0.778 | 0.01588 | -0.011 | 49.023
12.5 | 0.72 | 0.05031 | -0.009 | 14.318
13 | 0.813 | 0.0238 | -0.011 | 34.174
13.5 | 0.753 | 0.07153 | -0.009 | 10.53
14 | 0.82 | 0.04915 | -0.01 | 16.687
14.5 | 0.897 | 0.02908 | -0.012 | 30.859
15 | 0.833 | 0.08417 | -0.009 | 9.892
15.5 | 0.896 | 0.06252 | -0.011 | 14.336
16 | 0.872 | 0.10951 | -0.009 | 7.958
16.5 | 0.907 | 0.10566 | -0.01 | 8.586
17 | 0.928 | 0.11856 | -0.009 | 7.825
17.5 | 0.955 | 0.12361 | -0.01 | 7.727
18 | 0.99 | 0.11928 | -0.011 | 8.304
18.5 | 1.009 | 0.13763 | -0.01 | 7.328
19 | 1.031 | 0.15589 | -0.01 | 6.611
19.5 | 1.06 | 0.15524 | -0.011 | 6.83
20 | 1.093 | 0.15075 | -0.011 | 7.25

## 128. Re 14M Mach 0.50 (2)
BIGFOIL.COM POLAR EXPORT
MH 52
MH 52 |  |  |  | Cl Max: | 0.9357 | at alpha= | 20 | deg
XFOIL ncrit=9 |  |  |  | L/D Max: | 111.368 | at alpha= | 5.5 | deg
Re: | 14000000 |  |  | Cd Min: | 0.27874 | at alpha= | 20 | deg
Mach: | 0.5 |  |  | Cl=0 at alpha= | 0.012394 | deg
|  |  |  | @ Cl=0.1, Cd= | 0.0046064
|  |  |  | @ Cl=0.4, Cd= | 0.0053339
|  |  |  | @ Cl=0.6, Cd= | 0.0058674
alpha (deg) | Cl | Cd | Cm | Cl/Cd
-20 | -0.9377 | 0.27747 | 0.0948 | -3.3795
-18.5 | -0.877 | 0.24911 | 0.0784 | -3.5205
-18 | -0.8548 | 0.24135 | 0.0733 | -3.5417
-17.5 | -0.8338 | 0.2328 | 0.0682 | -3.5816
-17 | -0.8142 | 0.22337 | 0.0629 | -3.6451
-16.5 | -0.7956 | 0.21358 | 0.0575 | -3.7251
-16 | -0.7789 | 0.20324 | 0.0519 | -3.8324
-15.5 | -0.763 | 0.19302 | 0.0463 | -3.953
-15 | -0.7439 | 0.18433 | 0.0413 | -4.0357
-14.5 | -0.7312 | 0.17359 | 0.0355 | -4.2122
-14 | -0.7158 | 0.16427 | 0.0303 | -4.3575
-13.5 | -0.7029 | 0.1544 | 0.0249 | -4.5525
-13 | -0.7006 | 0.14199 | 0.0182 | -4.9342
-12.5 | -0.6959 | 0.13109 | 0.0122 | -5.3086
-12 | -0.6997 | 0.11902 | 0.0055 | -5.8788
-11.5 | -0.7109 | 0.10656 | -0.0014 | -6.6714
-11 | -0.7125 | 0.09695 | -0.0063 | -7.3491
-10.5 | -0.732 | 0.08524 | -0.0123 | -8.5875
-10 | -0.7517 | 0.07379 | -0.0185 | -10.187
-9.5 | -0.7637 | 0.06007 | -0.0288 | -12.7135
-9 | -0.7863 | 0.04528 | -0.0437 | -17.3653
-8.5 | -0.8136 | 0.03622 | -0.0481 | -22.4627
-8 | -0.8563 | 0.03084 | -0.0386 | -27.7659
-7.5 | -0.8807 | 0.02311 | -0.0306 | -38.109
-7 | -0.8807 | 0.0158 | -0.0224 | -55.7405
-6.5 | -0.858 | 0.00974 | -0.0145 | -88.0903
-6 | -0.8025 | 0.00737 | -0.0093 | -108.8874
-5.5 | -0.7337 | 0.0066 | -0.0064 | -111.1667
-5 | -0.6643 | 0.00612 | -0.0044 | -108.5458
-4.5 | -0.5949 | 0.00584 | -0.0029 | -101.8664
-4 | -0.5264 | 0.00563 | -0.0018 | -93.4991
-3.5 | -0.4586 | 0.00549 | -0.001 | -83.5337
-3 | -0.3916 | 0.00535 | -0.0003 | -73.1963
-2.5 | -0.3255 | 0.00513 | 0.0002 | -63.4503
-2 | -0.2599 | 0.00497 | 0.0006 | -52.2938
-1.5 | -0.1946 | 0.00485 | 0.0008 | -40.1237
-1 | -0.1304 | 0.00465 | 0.001 | -28.043
-0.5 | -0.0661 | 0.00467 | 0.0012 | -14.1542
0 | -0.0016 | 0.00463 | 0.0013 | -0.34557
1 | 0.1275 | 0.0046 | 0.0015 | 27.7174
1.5 | 0.192 | 0.0048 | 0.0017 | 40
2 | 0.2574 | 0.00493 | 0.0019 | 52.211
2.5 | 0.323 | 0.0051 | 0.0023 | 63.3333
3 | 0.3893 | 0.00531 | 0.0028 | 73.3145
3.5 | 0.4565 | 0.00546 | 0.0034 | 83.6081
4 | 0.5245 | 0.00562 | 0.0042 | 93.3274
4.5 | 0.5932 | 0.00584 | 0.0054 | 101.5753
5 | 0.6628 | 0.00612 | 0.0068 | 108.3007
5.5 | 0.7328 | 0.00658 | 0.0088 | 111.3678
6 | 0.8017 | 0.00739 | 0.0116 | 108.4844
6.5 | 0.8581 | 0.00969 | 0.0168 | 88.5552
7 | 0.8799 | 0.01585 | 0.0247 | 55.5142
7.5 | 0.8774 | 0.02332 | 0.0329 | 37.6244
8 | 0.8565 | 0.03058 | 0.0406 | 28.0085
8.5 | 0.8159 | 0.03591 | 0.0498 | 22.7207
9 | 0.7856 | 0.04506 | 0.0454 | 17.4345
9.5 | 0.7664 | 0.05912 | 0.0313 | 12.9635
10 | 0.7506 | 0.07335 | 0.0208 | 10.2331
10.5 | 0.7329 | 0.08469 | 0.0144 | 8.6539
11 | 0.7165 | 0.09598 | 0.0084 | 7.4651
11.5 | 0.7078 | 0.10693 | 0.0024 | 6.6193
12 | 0.7013 | 0.11844 | -0.004 | 5.9211
12.5 | 0.6958 | 0.13084 | -0.0109 | 5.3179
13 | 0.6984 | 0.14233 | -0.0173 | 4.9069
13.5 | 0.701 | 0.15464 | -0.0239 | 4.5331
14 | 0.7113 | 0.16542 | -0.0298 | 4.3
14.5 | 0.7278 | 0.17438 | -0.0348 | 4.1736
15 | 0.7452 | 0.18336 | -0.0399 | 4.0641
16 | 0.7778 | 0.20323 | -0.051 | 3.8272
16.5 | 0.7944 | 0.21369 | -0.0566 | 3.7175
17 | 0.8119 | 0.22412 | -0.0622 | 3.6226
17.5 | 0.831 | 0.23405 | -0.0676 | 3.5505
18 | 0.8538 | 0.24142 | -0.0726 | 3.5366
18.5 | 0.8747 | 0.25022 | -0.0778 | 3.4957
19 | 0.896 | 0.2587 | -0.0832 | 3.4635
19.5 | 0.9163 | 0.26801 | -0.0886 | 3.4189
20 | 0.9357 | 0.27874 | -0.0943 | 3.3569

## 129. Re 16M Mach 0.00 (1)
BIGFOIL.COM POLAR EXPORT
MH 52
MH 52 |  |  |  | Cl Max: | 0.884 | at alpha= | 10.5 | deg
JavaFoil+Calcfoil stall+Eppler ext transition |  |  |  | L/D Max: | 101.087 | at alpha= | 9.5 | deg
Re: | 16000000 |  |  | Cd Min: | 0.00765 | at alpha= | 5.5 | deg
Mach: | 0 |  |  | Cl=0 at alpha= | -0.016949 | deg
|  |  |  | @ Cl=0.1, Cd= | 0.0092036
|  |  |  | @ Cl=0.4, Cd= | 0.0084863
|  |  |  | @ Cl=0.6, Cd= | 0.09797
alpha (deg) | Cl | Cd | Cm | Cl/Cd
-15.5 | -0.551 | 0.09685 | 0.008 | -5.689
-15 | -0.578 | 0.08882 | 0.008 | -6.509
-14.5 | -0.608 | 0.07904 | 0.008 | -7.687
-14 | -0.64 | 0.06708 | 0.008 | -9.547
-13.5 | -0.668 | 0.06015 | 0.008 | -11.112
-13 | -0.745 | 0.02665 | 0.01 | -27.97
-12.5 | -0.803 | 0.0154 | 0.01 | -52.099
-12 | -0.83 | 0.01316 | 0.01 | -63.054
-11.5 | -0.851 | 0.01208 | 0.01 | -70.432
-11 | -0.864 | 0.01131 | 0.009 | -76.437
-10.5 | -0.87 | 0.01049 | 0.009 | -82.895
-10 | -0.868 | 0.0112 | 0.008 | -77.514
-9.5 | -0.86 | 0.01074 | 0.008 | -80.09
-9 | -0.847 | 0.01039 | 0.008 | -81.529
-8.5 | -0.828 | 0.01057 | 0.007 | -78.404
-8 | -0.805 | 0.01028 | 0.007 | -78.241
-7.5 | -0.775 | 0.00997 | 0.006 | -77.761
-7 | -0.742 | 0.00956 | 0.006 | -77.536
-6.5 | -0.703 | 0.00954 | 0.006 | -73.733
-6 | -0.661 | 0.00919 | 0.005 | -71.907
-5.5 | -0.615 | 0.00949 | 0.005 | -64.769
-5 | -0.566 | 0.0088 | 0.004 | -64.272
-4.5 | -0.514 | 0.00895 | 0.004 | -57.433
-4 | -0.46 | 0.00874 | 0.004 | -52.692
-3.5 | -0.405 | 0.0087 | 0.003 | -46.535
-3 | -0.348 | 0.00832 | 0.003 | -41.867
-2.5 | -0.291 | 0.00823 | 0.002 | -35.333
-2 | -0.233 | 0.00869 | 0.002 | -26.766
-1.5 | -0.174 | 0.00842 | 0.002 | -20.718
-1 | -0.116 | 0.00844 | 0.001 | -13.716
-0.5 | -0.057 | 0.00969 | 0.001 | -5.881
0 | 0.002 | 0.00939 | 0 | 0.194
0.5 | 0.061 | 0.00917 | 0 | 6.609
1 | 0.119 | 0.00922 | -0.001 | 12.946
1.5 | 0.178 | 0.00911 | -0.001 | 19.541
2 | 0.236 | 0.00914 | -0.001 | 25.878
2.5 | 0.294 | 0.00894 | -0.002 | 32.935
3 | 0.352 | 0.00868 | -0.002 | 40.547
3.5 | 0.409 | 0.00845 | -0.003 | 48.363
4 | 0.464 | 0.00846 | -0.003 | 54.874
4.5 | 0.519 | 0.00825 | -0.003 | 62.826
5 | 0.571 | 0.00817 | -0.004 | 69.886
5.5 | 0.621 | 0.00765 | -0.004 | 81.152
6 | 0.668 | 0.00768 | -0.005 | 86.961
6.5 | 0.712 | 0.00765 | -0.005 | 93.119
7 | 0.752 | 0.0077 | -0.006 | 97.646
7.5 | 0.787 | 0.00814 | -0.006 | 96.669
8 | 0.816 | 0.00823 | -0.006 | 99.254
8.5 | 0.841 | 0.0086 | -0.007 | 97.818
9 | 0.86 | 0.00855 | -0.007 | 100.636
9.5 | 0.874 | 0.00864 | -0.008 | 101.087
10 | 0.882 | 0.00882 | -0.008 | 99.927
10.5 | 0.884 | 0.01051 | -0.008 | 84.103
11 | 0.876 | 0.01064 | -0.009 | 82.378
11.5 | 0.862 | 0.01166 | -0.009 | 73.958
12 | 0.841 | 0.01339 | -0.009 | 62.798
12.5 | 0.796 | 0.02007 | -0.009 | 39.647
13 | 0.713 | 0.05091 | -0.008 | 14.002
13.5 | 0.673 | 0.06954 | -0.007 | 9.684
14 | 0.65 | 0.07559 | -0.007 | 8.6
14.5 | 0.623 | 0.08454 | -0.007 | 7.364
15 | 0.597 | 0.09087 | -0.007 | 6.574
15.5 | 0.572 | 0.09797 | -0.007 | 5.836

## 130. Re 16M Mach 0.00 (2)
BIGFOIL.COM POLAR EXPORT
MH 52
MH 52 |  |  |  | Cl Max: | 1.7722 | at alpha= | 20 | deg
XFOIL ncrit=9 |  |  |  | L/D Max: | 127.704 | at alpha= | 8.5 | deg
Re: | 16000000 |  |  | Cd Min: | 0.03386 | at alpha= | -20 | deg
Mach: | 0 |  |  | Cl=0 at alpha= | 0.012478 | deg
|  |  |  | @ Cl=0.1, Cd= | 0.0046782
|  |  |  | @ Cl=0.4, Cd= | 0.0051919
|  |  |  | @ Cl=0.6, Cd= | 0.0056401
alpha (deg) | Cl | Cd | Cm | Cl/Cd
-20 | -1.7585 | 0.03386 | -0.0419 | -51.9344
-19.5 | -1.7635 | 0.02961 | -0.0401 | -59.5576
-19 | -1.7696 | 0.02592 | -0.0365 | -68.2716
-18.5 | -1.7575 | 0.02387 | -0.0331 | -73.628
-18 | -1.7455 | 0.02205 | -0.0289 | -79.161
-17.5 | -1.7349 | 0.02041 | -0.0236 | -85.0024
-17 | -1.7193 | 0.0194 | -0.0179 | -88.6237
-16.5 | -1.693 | 0.01818 | -0.0141 | -93.1243
-16 | -1.6583 | 0.01712 | -0.0115 | -96.8633
-15.5 | -1.6206 | 0.0161 | -0.0094 | -100.6584
-15 | -1.5797 | 0.01519 | -0.0077 | -103.9961
-14.5 | -1.5377 | 0.01426 | -0.0061 | -107.8331
-13.5 | -1.4493 | 0.01246 | -0.0034 | -116.3162
-13 | -1.3997 | 0.01151 | -0.0031 | -121.6073
-12.5 | -1.3544 | 0.01093 | -0.0016 | -123.9158
-12 | -1.3056 | 0.01039 | -0.0008 | -125.6593
-11.5 | -1.2553 | 0.0099 | -0.0002 | -126.798
-11 | -1.2043 | 0.00947 | 0.0003 | -127.17
-10.5 | -1.1525 | 0.00902 | 0.0007 | -127.7716
-9.5 | -1.0473 | 0.00823 | 0.0013 | -127.2539
-8.5 | -0.9407 | 0.00745 | 0.0018 | -126.2685
-8 | -0.8873 | 0.00699 | 0.002 | -126.9385
-7.5 | -0.8327 | 0.00668 | 0.002 | -124.6557
-7 | -0.7779 | 0.00642 | 0.0021 | -121.1682
-6.5 | -0.7226 | 0.00617 | 0.002 | -117.1151
-6 | -0.6675 | 0.00589 | 0.002 | -113.3277
-5.5 | -0.6121 | 0.00567 | 0.002 | -107.9541
-5 | -0.5565 | 0.00552 | 0.0019 | -100.8152
-4.5 | -0.5011 | 0.00538 | 0.0019 | -93.1413
-4 | -0.4455 | 0.00529 | 0.0018 | -84.2155
-3.5 | -0.3898 | 0.00521 | 0.0018 | -74.8177
-3 | -0.3341 | 0.00507 | 0.0017 | -65.8974
-2.5 | -0.2785 | 0.00497 | 0.0016 | -56.0362
-2 | -0.223 | 0.00489 | 0.0015 | -45.6033
-1.5 | -0.1672 | 0.00481 | 0.0014 | -34.7609
-1 | -0.1124 | 0.00471 | 0.0013 | -23.8641
-0.5 | -0.0568 | 0.00469 | 0.0012 | -12.1109
0 | -0.0014 | 0.00464 | 0.0011 | -0.30172
0.5 | 0.0547 | 0.00467 | 0.0009 | 11.7131
1 | 0.1099 | 0.00468 | 0.0008 | 23.4829
1.5 | 0.1649 | 0.00476 | 0.0007 | 34.6429
2 | 0.2207 | 0.00486 | 0.0006 | 45.4115
2.5 | 0.2763 | 0.00493 | 0.0005 | 56.0446
3 | 0.332 | 0.00504 | 0.0004 | 65.873
3.5 | 0.3878 | 0.00517 | 0.0003 | 75.0097
4 | 0.4435 | 0.00527 | 0.0002 | 84.1556
4.5 | 0.4992 | 0.00537 | 0.0001 | 92.9609
5 | 0.5547 | 0.00551 | 0 | 100.6715
5.5 | 0.6104 | 0.00567 | 0 | 107.6543
6 | 0.6658 | 0.00589 | -0.0001 | 113.039
6.5 | 0.721 | 0.00618 | -0.0001 | 116.6667
7 | 0.7762 | 0.00643 | -0.0001 | 120.7154
7.5 | 0.8313 | 0.0067 | -0.0002 | 124.0746
8 | 0.8858 | 0.00699 | -0.0001 | 126.7239
8.5 | 0.9399 | 0.00736 | 0 | 127.7038
9 | 0.9928 | 0.00784 | 0.0003 | 126.6327
10 | 1.099 | 0.00862 | 0.0007 | 127.4942
10.5 | 1.1512 | 0.00906 | 0.001 | 127.064
11 | 1.203 | 0.00949 | 0.0014 | 126.765
11.5 | 1.2542 | 0.00995 | 0.0018 | 126.0503
12 | 1.3045 | 0.01043 | 0.0024 | 125.0719
12.5 | 1.3537 | 0.01095 | 0.0032 | 123.6256
13 | 1.401 | 0.01153 | 0.0043 | 121.5091
13.5 | 1.4497 | 0.01224 | 0.0048 | 118.4395
14 | 1.4933 | 0.01327 | 0.0063 | 112.532
14.5 | 1.5365 | 0.01423 | 0.0077 | 107.9761
15 | 1.5791 | 0.01512 | 0.0092 | 104.4378
15.5 | 1.6201 | 0.01603 | 0.0109 | 101.0667
16 | 1.6575 | 0.0171 | 0.013 | 96.9298
16.5 | 1.6913 | 0.01824 | 0.0156 | 92.7248
17 | 1.7232 | 0.01922 | 0.0185 | 89.6566
17.5 | 1.7379 | 0.02028 | 0.0244 | 85.6953
18 | 1.7443 | 0.0221 | 0.0302 | 78.9276
18.5 | 1.7593 | 0.02372 | 0.0342 | 74.1695
19 | 1.7666 | 0.02608 | 0.038 | 67.7377
19.5 | 1.766 | 0.02936 | 0.0412 | 60.1499
20 | 1.7722 | 0.03259 | 0.0428 | 54.3786

## 131. Re 16M Mach 0.10 (1)
BIGFOIL.COM POLAR EXPORT
MH 52
MH 52 |  |  |  | Cl Max: | 0.871 | at alpha= | 10 | deg
JavaFoil+Calcfoil stall+Eppler ext transition |  |  |  | L/D Max: | 99.183 | at alpha= | 9.5 | deg
Re: | 16000000 |  |  | Cd Min: | 0.00769 | at alpha= | 6.5 | deg
Mach: | 0.1 |  |  | Cl=0 at alpha= | -0.016949 | deg
|  |  |  | @ Cl=0.1, Cd= | 0.009233
|  |  |  | @ Cl=0.4, Cd= | 0.0085244
|  |  |  | @ Cl=0.6, Cd= | 0.09366
alpha (deg) | Cl | Cd | Cm | Cl/Cd
-15 | -0.532 | 0.0933 | 0.008 | -5.702
-14.5 | -0.562 | 0.08585 | 0.008 | -6.544
-14 | -0.594 | 0.07585 | 0.008 | -7.837
-13.5 | -0.625 | 0.06885 | 0.008 | -9.071
-13 | -0.671 | 0.04904 | 0.009 | -13.683
-12.5 | -0.755 | 0.01972 | 0.01 | -38.264
-12 | -0.802 | 0.01369 | 0.01 | -58.577
-11.5 | -0.827 | 0.01221 | 0.01 | -67.718
-11 | -0.845 | 0.01155 | 0.009 | -73.212
-10.5 | -0.855 | 0.01058 | 0.009 | -80.827
-10 | -0.857 | 0.01118 | 0.009 | -76.662
-9.5 | -0.853 | 0.01086 | 0.008 | -78.535
-9 | -0.842 | 0.0105 | 0.008 | -80.171
-8.5 | -0.825 | 0.0107 | 0.007 | -77.123
-8 | -0.803 | 0.01041 | 0.007 | -77.143
-7.5 | -0.775 | 0.01008 | 0.007 | -76.963
-7 | -0.743 | 0.00968 | 0.006 | -76.74
-6.5 | -0.705 | 0.00955 | 0.006 | -73.839
-6 | -0.663 | 0.00925 | 0.005 | -71.662
-5.5 | -0.617 | 0.00955 | 0.005 | -64.631
-5 | -0.568 | 0.00881 | 0.004 | -64.477
-4.5 | -0.517 | 0.00901 | 0.004 | -57.348
-4 | -0.463 | 0.00879 | 0.004 | -52.633
-3.5 | -0.407 | 0.00875 | 0.003 | -46.502
-3 | -0.35 | 0.00836 | 0.003 | -41.849
-2.5 | -0.292 | 0.00827 | 0.002 | -35.325
-2 | -0.234 | 0.00871 | 0.002 | -26.864
-1.5 | -0.175 | 0.00842 | 0.002 | -20.803
-1 | -0.116 | 0.00844 | 0.001 | -13.775
-0.5 | -0.057 | 0.00971 | 0.001 | -5.899
0 | 0.002 | 0.00941 | 0 | 0.195
0.5 | 0.061 | 0.0092 | 0 | 6.623
1 | 0.12 | 0.00925 | -0.001 | 12.967
1.5 | 0.179 | 0.00914 | -0.001 | 19.578
2 | 0.238 | 0.00916 | -0.001 | 25.952
2.5 | 0.296 | 0.00896 | -0.002 | 33.021
3 | 0.354 | 0.00871 | -0.002 | 40.631
3.5 | 0.411 | 0.00848 | -0.003 | 48.441
4 | 0.467 | 0.00849 | -0.003 | 54.989
4.5 | 0.521 | 0.00828 | -0.003 | 62.891
5 | 0.573 | 0.00819 | -0.004 | 69.949
5.5 | 0.623 | 0.00776 | -0.004 | 80.29
6 | 0.67 | 0.00771 | -0.005 | 86.904
6.5 | 0.714 | 0.00769 | -0.005 | 92.832
7 | 0.753 | 0.00774 | -0.006 | 97.265
7.5 | 0.787 | 0.00818 | -0.006 | 96.126
8 | 0.815 | 0.00828 | -0.006 | 98.463
8.5 | 0.838 | 0.00856 | -0.007 | 97.884
9 | 0.855 | 0.00862 | -0.007 | 99.159
9.5 | 0.866 | 0.00873 | -0.008 | 99.183
10 | 0.871 | 0.00891 | -0.008 | 97.77
10.5 | 0.868 | 0.0104 | -0.008 | 83.482
11 | 0.857 | 0.01087 | -0.009 | 78.838
11.5 | 0.837 | 0.01217 | -0.009 | 68.797
12 | 0.806 | 0.01493 | -0.009 | 54.006
12.5 | 0.714 | 0.04168 | -0.008 | 17.133
13 | 0.668 | 0.06092 | -0.007 | 10.969
13.5 | 0.634 | 0.0752 | -0.007 | 8.429
14 | 0.607 | 0.08138 | -0.007 | 7.465
14.5 | 0.58 | 0.08697 | -0.007 | 6.671
15 | 0.552 | 0.09366 | -0.007 | 5.89

## 132. Re 16M Mach 0.10 (2)
BIGFOIL.COM POLAR EXPORT
MH 52
MH 52 |  |  |  | Cl Max: | 1.7329 | at alpha= | 18.5 | deg
XFOIL ncrit=9 |  |  |  | L/D Max: | 127.06 | at alpha= | 8.5 | deg
Re: | 16000000 |  |  | Cd Min: | 0.04488 | at alpha= | -20 | deg
Mach: | 0.1 |  |  | Cl=0 at alpha= | 0.012411 | deg
|  |  |  | @ Cl=0.1, Cd= | 0.00467
|  |  |  | @ Cl=0.4, Cd= | 0.0051978
|  |  |  | @ Cl=0.6, Cd= | 0.005642
alpha (deg) | Cl | Cd | Cm | Cl/Cd
-20 | -1.6848 | 0.04488 | -0.0436 | -37.5401
-19.5 | -1.6995 | 0.03796 | -0.0452 | -44.7708
-19 | -1.7352 | 0.03052 | -0.0439 | -56.8545
-18.5 | -1.7282 | 0.02754 | -0.0413 | -62.7524
-18 | -1.7213 | 0.02495 | -0.0376 | -68.99
-17.5 | -1.7168 | 0.02255 | -0.0325 | -76.133
-17 | -1.6986 | 0.02122 | -0.0279 | -80.0471
-16.5 | -1.6923 | 0.01968 | -0.0207 | -85.9909
-16 | -1.6636 | 0.01842 | -0.0169 | -90.3149
-15.5 | -1.629 | 0.01718 | -0.014 | -94.8196
-15 | -1.5896 | 0.01612 | -0.0116 | -98.6104
-14.5 | -1.5489 | 0.01501 | -0.0095 | -103.1912
-14 | -1.5048 | 0.01408 | -0.0078 | -106.875
-13.5 | -1.4598 | 0.01313 | -0.0062 | -111.1805
-13 | -1.4102 | 0.01202 | -0.0056 | -117.3211
-12 | -1.3168 | 0.01064 | -0.0025 | -123.7594
-11.5 | -1.2661 | 0.01009 | -0.0016 | -125.4807
-11 | -1.2145 | 0.00963 | -0.0009 | -126.1163
-10.5 | -1.162 | 0.00915 | -0.0004 | -126.9945
-10 | -1.1091 | 0.00872 | 0.0001 | -127.1904
-8.5 | -0.9475 | 0.00753 | 0.0011 | -125.83
-8 | -0.8935 | 0.00706 | 0.0015 | -126.5581
-7.5 | -0.8386 | 0.00672 | 0.0016 | -124.7917
-7 | -0.7832 | 0.00645 | 0.0017 | -121.4264
-6 | -0.6718 | 0.00592 | 0.0018 | -113.4797
-5.5 | -0.616 | 0.00568 | 0.0018 | -108.4507
-5 | -0.5599 | 0.00553 | 0.0018 | -101.2477
-4.5 | -0.5041 | 0.00539 | 0.0018 | -93.525
-4 | -0.4481 | 0.0053 | 0.0018 | -84.5472
-3.5 | -0.3921 | 0.00522 | 0.0017 | -75.1149
-3 | -0.336 | 0.00507 | 0.0016 | -66.2722
-2.5 | -0.2801 | 0.00497 | 0.0016 | -56.3581
-2 | -0.2242 | 0.0049 | 0.0015 | -45.7551
-1.5 | -0.1681 | 0.00481 | 0.0014 | -34.948
-1 | -0.113 | 0.00471 | 0.0013 | -23.9915
-0.5 | -0.0571 | 0.00469 | 0.0012 | -12.1748
0 | -0.0014 | 0.00464 | 0.0011 | -0.30172
0.5 | 0.055 | 0.00467 | 0.0009 | 11.7773
1 | 0.1105 | 0.00467 | 0.0008 | 23.6617
1.5 | 0.1658 | 0.00476 | 0.0007 | 34.8319
2 | 0.2219 | 0.00487 | 0.0006 | 45.5647
2.5 | 0.2779 | 0.00493 | 0.0005 | 56.3692
3 | 0.3339 | 0.00505 | 0.0004 | 66.1188
3.5 | 0.39 | 0.00518 | 0.0004 | 75.2896
4 | 0.4461 | 0.00528 | 0.0003 | 84.4886
4.5 | 0.5022 | 0.00538 | 0.0002 | 93.3457
5 | 0.5581 | 0.00553 | 0.0002 | 100.9222
5.5 | 0.6142 | 0.00568 | 0.0001 | 108.1338
6 | 0.6701 | 0.00592 | 0.0001 | 113.1926
7 | 0.7816 | 0.00646 | 0.0002 | 120.9907
7.5 | 0.8371 | 0.00674 | 0.0002 | 124.1988
8 | 0.8922 | 0.00705 | 0.0004 | 126.5532
8.5 | 0.9466 | 0.00745 | 0.0006 | 127.0604
9 | 1.0002 | 0.00795 | 0.001 | 125.8113
9.5 | 1.054 | 0.00835 | 0.0013 | 126.2275
10 | 1.1078 | 0.00874 | 0.0017 | 126.7506
10.5 | 1.1607 | 0.0092 | 0.0021 | 126.163
11 | 1.2132 | 0.00965 | 0.0027 | 125.7202
11.5 | 1.2651 | 0.01014 | 0.0033 | 124.7633
12 | 1.316 | 0.01067 | 0.0041 | 123.3365
12.5 | 1.3651 | 0.01129 | 0.0052 | 120.9123
13 | 1.4121 | 0.01198 | 0.0067 | 117.8715
13.5 | 1.46 | 0.01294 | 0.0077 | 112.8284
14 | 1.5036 | 0.01407 | 0.0095 | 106.8657
14.5 | 1.5478 | 0.01499 | 0.0111 | 103.2555
15 | 1.5897 | 0.01601 | 0.0131 | 99.2942
15.5 | 1.6294 | 0.01706 | 0.0153 | 95.51
16 | 1.6634 | 0.01837 | 0.0183 | 90.5498
16.5 | 1.6903 | 0.01979 | 0.0222 | 85.4118
17 | 1.7079 | 0.02077 | 0.028 | 82.2292
17.5 | 1.7229 | 0.02221 | 0.0331 | 77.5732
18 | 1.7186 | 0.02508 | 0.0391 | 68.5247
18.5 | 1.7329 | 0.02718 | 0.0423 | 63.7564
19 | 1.7253 | 0.03125 | 0.0454 | 55.2096
19.5 | 1.7152 | 0.03639 | 0.0465 | 47.1338
20 | 1.7098 | 0.04203 | 0.0456 | 40.6805

## 133. Re 16M Mach 0.25 (1)
BIGFOIL.COM POLAR EXPORT
MH 52
MH 52 |  |  |  | Cl Max: | 0.809 | at alpha= | 8.5 | deg
JavaFoil+Calcfoil stall+Eppler ext transition |  |  |  | L/D Max: | 95.276 | at alpha= | 7.5 | deg
Re: | 16000000 |  |  | Cd Min: | 0.00791 | at alpha= | 6 | deg
Mach: | 0.25 |  |  | Cl=0 at alpha= | -0.016393 | deg
|  |  |  | @ Cl=0.1, Cd= | 0.009387
|  |  |  | @ Cl=0.4, Cd= | 0.08626
|  |  |  | @ Cl=0.6, Cd= | 0.08626
alpha (deg) | Cl | Cd | Cm | Cl/Cd
-13.5 | -0.305 | 0.08683 | 0.007 | -3.518
-13 | -0.371 | 0.08003 | 0.007 | -4.637
-12.5 | -0.43 | 0.07438 | 0.007 | -5.787
-12 | -0.487 | 0.06641 | 0.007 | -7.338
-11.5 | -0.562 | 0.04259 | 0.008 | -13.189
-11 | -0.677 | 0.01392 | 0.009 | -48.647
-10.5 | -0.725 | 0.0118 | 0.009 | -61.407
-10 | -0.76 | 0.01135 | 0.009 | -66.96
-9.5 | -0.783 | 0.01063 | 0.008 | -73.67
-9 | -0.794 | 0.01123 | 0.008 | -70.778
-8.5 | -0.795 | 0.01062 | 0.008 | -74.854
-8 | -0.787 | 0.01079 | 0.007 | -72.911
-7.5 | -0.769 | 0.01036 | 0.007 | -74.244
-7 | -0.744 | 0.0101 | 0.006 | -73.684
-6.5 | -0.712 | 0.00961 | 0.006 | -74.008
-6 | -0.673 | 0.00947 | 0.005 | -71.08
-5.5 | -0.629 | 0.0093 | 0.005 | -67.666
-5 | -0.581 | 0.00902 | 0.005 | -64.39
-4.5 | -0.529 | 0.00879 | 0.004 | -60.16
-4 | -0.474 | 0.00892 | 0.004 | -53.164
-3.5 | -0.417 | 0.00881 | 0.003 | -47.385
-3 | -0.359 | 0.00873 | 0.003 | -41.134
-2.5 | -0.3 | 0.00846 | 0.002 | -35.482
-2 | -0.24 | 0.009 | 0.002 | -26.698
-1.5 | -0.18 | 0.0086 | 0.002 | -20.927
-1 | -0.119 | 0.00843 | 0.001 | -14.174
-0.5 | -0.059 | 0.00983 | 0.001 | -5.985
0 | 0.002 | 0.00963 | 0 | 0.195
0.5 | 0.063 | 0.00935 | 0 | 6.692
1 | 0.123 | 0.00941 | -0.001 | 13.105
1.5 | 0.184 | 0.0093 | -0.001 | 19.766
2 | 0.244 | 0.00931 | -0.001 | 26.209
2.5 | 0.304 | 0.00912 | -0.002 | 33.334
3 | 0.363 | 0.00887 | -0.002 | 40.963
3.5 | 0.422 | 0.00862 | -0.003 | 48.913
4 | 0.479 | 0.00868 | -0.003 | 55.131
4.5 | 0.533 | 0.00845 | -0.004 | 63.097
5 | 0.586 | 0.00837 | -0.004 | 69.963
5.5 | 0.635 | 0.00824 | -0.004 | 77.1
6 | 0.681 | 0.00791 | -0.005 | 86.016
6.5 | 0.721 | 0.00792 | -0.005 | 91.09
7 | 0.756 | 0.008 | -0.006 | 94.45
7.5 | 0.782 | 0.00821 | -0.006 | 95.276
8 | 0.8 | 0.00888 | -0.007 | 90.094
8.5 | 0.809 | 0.00893 | -0.007 | 90.57
9 | 0.808 | 0.00939 | -0.007 | 86.054
9.5 | 0.797 | 0.01038 | -0.008 | 76.785
10 | 0.77 | 0.01063 | -0.008 | 72.48
10.5 | 0.73 | 0.01208 | -0.008 | 60.444
11 | 0.632 | 0.02887 | -0.008 | 21.892
11.5 | 0.546 | 0.05712 | -0.007 | 9.565
12 | 0.491 | 0.068 | -0.006 | 7.221
12.5 | 0.436 | 0.07463 | -0.006 | 5.845
13 | 0.378 | 0.08039 | -0.006 | 4.701
13.5 | 0.314 | 0.08626 | -0.006 | 3.646

## 134. Re 16M Mach 0.25 (2)
BIGFOIL.COM POLAR EXPORT
MH 52
MH 52 |  |  |  | Cl Max: | 1.4847 | at alpha= | 13.5 | deg
XFOIL ncrit=9 |  |  |  | L/D Max: | 124.51 | at alpha= | 8 | deg
Re: | 16000000 |  |  | Cd Min: | 0.20593 | at alpha= | 18.5 | deg
Mach: | 0.25 |  |  | Cl=0 at alpha= | 0.012909 | deg
|  |  |  | @ Cl=0.1, Cd= | 0.0046624
|  |  |  | @ Cl=0.4, Cd= | 0.005215
|  |  |  | @ Cl=0.6, Cd= | 0.0056762
alpha (deg) | Cl | Cd | Cm | Cl/Cd
-15.5 | -1.3307 | 0.04633 | -0.048 | -28.7222
-15 | -1.3535 | 0.03797 | -0.051 | -35.6466
-14.5 | -1.4291 | 0.02845 | -0.0473 | -50.232
-14 | -1.4641 | 0.02392 | -0.0378 | -61.2082
-13.5 | -1.478 | 0.02009 | -0.028 | -73.5689
-13 | -1.4569 | 0.01694 | -0.0221 | -86.0035
-12.5 | -1.4144 | 0.01464 | -0.0189 | -96.612
-12 | -1.3723 | 0.01311 | -0.0147 | -104.6758
-11.5 | -1.323 | 0.01188 | -0.0118 | -111.3636
-11 | -1.2701 | 0.01094 | -0.0094 | -116.0969
-10.5 | -1.2149 | 0.01015 | -0.0076 | -119.6946
-10 | -1.1587 | 0.0095 | -0.006 | -121.9684
-9.5 | -1.1013 | 0.00898 | -0.0047 | -122.6392
-9 | -1.0437 | 0.00846 | -0.0036 | -123.3688
-8.5 | -0.986 | 0.00802 | -0.0026 | -122.9426
-8 | -0.9287 | 0.00747 | -0.0017 | -124.324
-7.5 | -0.871 | 0.00701 | -0.0009 | -124.2511
-7 | -0.8129 | 0.00664 | -0.0003 | -122.4247
-6.5 | -0.7542 | 0.00634 | 0.0001 | -118.959
-6 | -0.6956 | 0.00607 | 0.0004 | -114.5964
-5.5 | -0.6374 | 0.00579 | 0.0008 | -110.0864
-4.5 | -0.5208 | 0.00546 | 0.0012 | -95.3846
-4 | -0.4625 | 0.00536 | 0.0013 | -86.2873
-3.5 | -0.4044 | 0.00527 | 0.0013 | -76.7362
-3 | -0.3463 | 0.00512 | 0.0014 | -67.6367
-2.5 | -0.2886 | 0.00498 | 0.0014 | -57.9518
-2 | -0.2309 | 0.00491 | 0.0014 | -47.0265
-1.5 | -0.1731 | 0.00481 | 0.0013 | -35.9875
-1 | -0.1164 | 0.00472 | 0.0013 | -24.661
0 | -0.0015 | 0.00464 | 0.0011 | -0.32328
0.5 | 0.0566 | 0.00467 | 0.001 | 12.1199
1 | 0.1137 | 0.00466 | 0.0009 | 24.3991
1.5 | 0.1708 | 0.00477 | 0.0009 | 35.8071
2 | 0.2286 | 0.00488 | 0.0008 | 46.8443
2.5 | 0.2864 | 0.00495 | 0.0008 | 57.8586
3 | 0.3442 | 0.0051 | 0.0008 | 67.4902
3.5 | 0.4024 | 0.00522 | 0.0008 | 77.0881
4 | 0.4605 | 0.00533 | 0.0008 | 86.3977
4.5 | 0.5188 | 0.00544 | 0.0009 | 95.3676
5.5 | 0.6357 | 0.00578 | 0.0013 | 109.9827
6 | 0.6941 | 0.00607 | 0.0016 | 114.3493
6.5 | 0.7527 | 0.00636 | 0.0019 | 118.3491
7 | 0.8114 | 0.00665 | 0.0023 | 122.015
7.5 | 0.8698 | 0.00701 | 0.0028 | 124.0799
8 | 0.9276 | 0.00745 | 0.0036 | 124.5101
8.5 | 0.985 | 0.00799 | 0.0045 | 123.2791
9 | 1.0425 | 0.00851 | 0.0055 | 122.5029
9.5 | 1.1 | 0.00901 | 0.0066 | 122.0866
10 | 1.1578 | 0.00952 | 0.0078 | 121.6176
10.5 | 1.214 | 0.0102 | 0.0094 | 119.0196
11 | 1.2695 | 0.01094 | 0.0112 | 116.042
11.5 | 1.323 | 0.01186 | 0.0134 | 111.5514
12 | 1.3739 | 0.01301 | 0.0161 | 105.6034
12.5 | 1.4173 | 0.0146 | 0.02 | 97.0753
13 | 1.4593 | 0.01665 | 0.0235 | 87.6456
13.5 | 1.4847 | 0.01953 | 0.029 | 76.0215
14 | 1.4794 | 0.02326 | 0.0378 | 63.6028
14.5 | 1.4586 | 0.0267 | 0.0472 | 54.6292
15 | 1.4159 | 0.03284 | 0.0531 | 43.1151
15.5 | 1.3674 | 0.04213 | 0.052 | 32.4567
16 | 1.3225 | 0.05531 | 0.0433 | 23.9107
16.5 | 1.2813 | 0.07179 | 0.0309 | 17.8479
17 | 1.1959 | 0.09599 | 0.0149 | 12.4586
17.5 | 1.1208 | 0.1182 | 0 | 9.4822
18 | 0.8187 | 0.20528 | -0.0536 | 3.9882
18.5 | 0.8504 | 0.20593 | -0.0555 | 4.1296

## 135. Re 16M Mach 0.50 (1)
BIGFOIL.COM POLAR EXPORT
MH 52
MH 52 |  |  |  | Cl Max: | 1.092 | at alpha= | 20 | deg
JavaFoil+Calcfoil stall+Eppler ext transition |  |  |  | L/D Max: | 67.504 | at alpha= | 5.5 | deg
Re: | 16000000 |  |  | Cd Min: | 0.00755 | at alpha= | -2 | deg
Mach: | 0.5 |  |  | Cl=0 at alpha= | -0.014706 | deg
|  |  |  | @ Cl=0.1, Cd= | 0.0098979
|  |  |  | @ Cl=0.4, Cd= | 0.0098989
|  |  |  | @ Cl=0.6, Cd= | 0.009222
alpha (deg) | Cl | Cd | Cm | Cl/Cd
-20 | -1.046 | 0.18295 | 0.011 | -5.718
-19.5 | -1.026 | 0.15609 | 0.011 | -6.573
-19 | -1.007 | 0.13626 | 0.012 | -7.391
-18.5 | -0.972 | 0.14786 | 0.01 | -6.576
-18 | -0.944 | 0.14957 | 0.01 | -6.315
-17.5 | -0.925 | 0.12812 | 0.01 | -7.218
-17 | -0.9 | 0.12058 | 0.01 | -7.461
-16.5 | -0.874 | 0.11394 | 0.01 | -7.675
-16 | -0.846 | 0.1133 | 0.009 | -7.463
-15.5 | -0.835 | 0.09114 | 0.01 | -9.163
-15 | -0.806 | 0.08905 | 0.01 | -9.053
-14.5 | -0.84 | 0.04452 | 0.012 | -18.871
-14 | -0.815 | 0.04067 | 0.012 | -20.045
-13.5 | -0.738 | 0.06822 | 0.009 | -10.82
-13 | -0.815 | 0.01821 | 0.012 | -44.745
-12.5 | -0.759 | 0.0245 | 0.011 | -30.974
-12 | -0.69 | 0.04004 | 0.01 | -17.237
-11.5 | -0.734 | 0.01454 | 0.011 | -50.479
-11 | -0.699 | 0.01511 | 0.01 | -46.281
-10.5 | -0.67 | 0.01466 | 0.01 | -45.693
-10 | -0.636 | 0.01456 | 0.009 | -43.665
-9.5 | -0.616 | 0.01198 | 0.009 | -51.381
-9 | -0.585 | 0.01155 | 0.009 | -50.69
-8.5 | -0.555 | 0.01117 | 0.008 | -49.671
-8 | -0.525 | 0.01011 | 0.008 | -51.927
-7.5 | -0.493 | 0.01067 | 0.007 | -46.233
-7 | -0.461 | 0.01092 | 0.007 | -42.227
-6.5 | -0.428 | 0.01008 | 0.007 | -42.513
-6 | -0.618 | 0.01027 | 0.006 | -60.222
-5.5 | -0.645 | 0.00944 | 0.006 | -68.297
-5 | -0.621 | 0.00894 | 0.005 | -69.475
-4.5 | -0.578 | 0.00848 | 0.005 | -68.138
-4 | -0.523 | 0.00814 | 0.004 | -64.268
-3.5 | -0.463 | 0.00801 | 0.004 | -57.812
-3 | -0.4 | 0.00909 | 0.003 | -43.98
-2.5 | -0.335 | 0.00788 | 0.003 | -42.493
-2 | -0.268 | 0.00755 | 0.002 | -35.548
-1.5 | -0.201 | 0.00825 | 0.002 | -24.39
-1 | -0.134 | 0.00815 | 0.001 | -16.376
-0.5 | -0.066 | 0.00818 | 0.001 | -8.041
0 | 0.002 | 0.00869 | 0 | 0.242
0.5 | 0.07 | 0.00992 | 0 | 7.051
1 | 0.138 | 0.00987 | -0.001 | 13.953
1.5 | 0.205 | 0.0097 | -0.001 | 21.181
2 | 0.273 | 0.00991 | -0.002 | 27.499
2.5 | 0.339 | 0.00973 | -0.002 | 34.86
3 | 0.404 | 0.00991 | -0.003 | 40.792
3.5 | 0.468 | 0.0095 | -0.003 | 49.285
4 | 0.528 | 0.00914 | -0.004 | 57.772
4.5 | 0.582 | 0.00915 | -0.004 | 63.599
5 | 0.627 | 0.00933 | -0.004 | 67.16
5.5 | 0.653 | 0.00967 | -0.005 | 67.504
6 | 0.633 | 0.0098 | -0.005 | 64.614
6.5 | 0.436 | 0.00951 | -0.006 | 45.83
7 | 0.469 | 0.00945 | -0.006 | 49.633
7.5 | 0.503 | 0.00984 | -0.007 | 51.084
8 | 0.534 | 0.00998 | -0.007 | 53.508
8.5 | 0.566 | 0.01054 | -0.008 | 53.742
9 | 0.598 | 0.01083 | -0.008 | 55.227
9.5 | 0.623 | 0.01269 | -0.008 | 49.059
10 | 0.658 | 0.01242 | -0.009 | 52.989
10.5 | 0.691 | 0.01254 | -0.009 | 55.111
11 | 0.683 | 0.0223 | -0.009 | 30.632
11.5 | 0.734 | 0.01789 | -0.01 | 40.998
12 | 0.781 | 0.01516 | -0.011 | 51.517
12.5 | 0.741 | 0.03916 | -0.01 | 18.918
13 | 0.824 | 0.02078 | -0.011 | 39.643
13.5 | 0.762 | 0.0649 | -0.009 | 11.743
14 | 0.838 | 0.03973 | -0.011 | 21.098
14.5 | 0.825 | 0.06649 | -0.01 | 12.412
15 | 0.82 | 0.09799 | -0.008 | 8.364
15.5 | 0.859 | 0.09126 | -0.01 | 9.41
16 | 0.868 | 0.11898 | -0.008 | 7.296
16.5 | 0.901 | 0.11468 | -0.009 | 7.856
17 | 0.925 | 0.12608 | -0.009 | 7.333
17.5 | 0.953 | 0.13041 | -0.01 | 7.305
18 | 0.987 | 0.12533 | -0.01 | 7.877
18.5 | 1.007 | 0.1429 | -0.01 | 7.05
19 | 1.03 | 0.16169 | -0.01 | 6.371
19.5 | 1.06 | 0.16037 | -0.011 | 6.608
20 | 1.092 | 0.15532 | -0.011 | 7.031

## 136. Re 16M Mach 0.50 (2)
BIGFOIL.COM POLAR EXPORT
MH 52
MH 52 |  |  |  | Cl Max: | 0.9357 | at alpha= | 20 | deg
XFOIL ncrit=9 |  |  |  | L/D Max: | 113.907 | at alpha= | 5.5 | deg
Re: | 16000000 |  |  | Cd Min: | 0.27856 | at alpha= | 20 | deg
Mach: | 0.5 |  |  | Cl=0 at alpha= | 0.012251 | deg
|  |  |  | @ Cl=0.1, Cd= | 0.0046644
|  |  |  | @ Cl=0.4, Cd= | 0.0052911
|  |  |  | @ Cl=0.6, Cd= | 0.005769
alpha (deg) | Cl | Cd | Cm | Cl/Cd
-12 | -0.7056 | 0.11763 | 0.0046 | -5.9985
-11.5 | -0.7175 | 0.10531 | -0.0023 | -6.8132
-11 | -0.7206 | 0.09581 | -0.0068 | -7.5211
-10.5 | -0.7415 | 0.08473 | -0.0117 | -8.7513
-10 | -0.7607 | 0.07351 | -0.0176 | -10.3483
-9 | -0.7906 | 0.04435 | -0.0449 | -17.8264
-8.5 | -0.8203 | 0.03582 | -0.0478 | -22.9006
-8 | -0.8608 | 0.03046 | -0.0383 | -28.26
-7 | -0.8866 | 0.01525 | -0.0219 | -58.1377
-6.5 | -0.8619 | 0.00938 | -0.014 | -91.887
-6 | -0.8054 | 0.00714 | -0.0088 | -112.8011
-5.5 | -0.736 | 0.00643 | -0.0061 | -114.4635
-5 | -0.6661 | 0.00601 | -0.0041 | -110.8319
-4.5 | -0.5967 | 0.00576 | -0.0027 | -103.5938
-4 | -0.528 | 0.00558 | -0.0016 | -94.6237
-3.5 | -0.46 | 0.00545 | -0.0008 | -84.4037
-3 | -0.3928 | 0.0053 | -0.0002 | -74.1132
-2.5 | -0.3265 | 0.0051 | 0.0003 | -64.0196
-2 | -0.2609 | 0.00496 | 0.0007 | -52.6008
-1.5 | -0.1953 | 0.00485 | 0.0009 | -40.268
-1 | -0.1311 | 0.00471 | 0.0011 | -27.8344
-0.5 | -0.0662 | 0.0047 | 0.0012 | -14.0851
0 | -0.0016 | 0.00467 | 0.0013 | -0.34261
0.5 | 0.0637 | 0.00467 | 0.0013 | 13.6403
1 | 0.128 | 0.00466 | 0.0014 | 27.4678
1.5 | 0.1927 | 0.0048 | 0.0016 | 40.1458
2 | 0.2583 | 0.00493 | 0.0018 | 52.3935
2.5 | 0.324 | 0.00507 | 0.0022 | 63.9053
3 | 0.3905 | 0.00527 | 0.0026 | 74.0987
3.5 | 0.4579 | 0.00542 | 0.0032 | 84.4834
4 | 0.526 | 0.00557 | 0.004 | 94.4345
4.5 | 0.5949 | 0.00575 | 0.0051 | 103.4609
5 | 0.6646 | 0.00601 | 0.0065 | 110.5824
5.5 | 0.7347 | 0.00645 | 0.0085 | 113.907
6 | 0.8044 | 0.00715 | 0.0112 | 112.5035
6.5 | 0.8619 | 0.00934 | 0.0163 | 92.2805
7 | 0.8856 | 0.01532 | 0.0242 | 57.8068
7.5 | 0.8846 | 0.02267 | 0.0324 | 39.0207
8 | 0.8643 | 0.03001 | 0.0402 | 28.8004
8.5 | 0.8213 | 0.03553 | 0.0496 | 23.1157
9 | 0.7847 | 0.0433 | 0.0493 | 18.1224
9.5 | 0.7868 | 0.0633 | 0.0217 | 12.4297
10.5 | 0.7371 | 0.08471 | 0.0136 | 8.7015
11 | 0.7244 | 0.0948 | 0.009 | 7.6414
11.5 | 0.7147 | 0.10556 | 0.0034 | 6.7706
12 | 0.7071 | 0.11708 | -0.003 | 6.0395
12.5 | 0.7016 | 0.1293 | -0.0099 | 5.4261
13 | 0.7033 | 0.14089 | -0.0164 | 4.9918
13.5 | 0.7052 | 0.15319 | -0.0231 | 4.6034
14 | 0.7143 | 0.16428 | -0.0292 | 4.3481
14.5 | 0.7302 | 0.17341 | -0.0343 | 4.2108
15 | 0.7462 | 0.18288 | -0.0397 | 4.0803
15.5 | 0.7623 | 0.19274 | -0.0452 | 3.9551
16 | 0.7792 | 0.20254 | -0.0507 | 3.8471
16.5 | 0.7954 | 0.21305 | -0.0564 | 3.7334
17 | 0.8127 | 0.22361 | -0.062 | 3.6345
17.5 | 0.8313 | 0.23376 | -0.0675 | 3.5562
18 | 0.8544 | 0.24094 | -0.0724 | 3.5461
18.5 | 0.8751 | 0.24983 | -0.0777 | 3.5028
19 | 0.8963 | 0.25841 | -0.0831 | 3.4685
19.5 | 0.9166 | 0.26771 | -0.0885 | 3.4239
20 | 0.9357 | 0.27856 | -0.0942 | 3.3591

## 137. Re 18M Mach 0.00 (1)
BIGFOIL.COM POLAR EXPORT
MH 52
MH 52 |  |  |  | Cl Max: | 0.884 | at alpha= | 10.5 | deg
JavaFoil+Calcfoil stall+Eppler ext transition |  |  |  | L/D Max: | 102.636 | at alpha= | 9 | deg
Re: | 18000000 |  |  | Cd Min: | 0.00753 | at alpha= | 6.5 | deg
Mach: | 0 |  |  | Cl=0 at alpha= | -0.016949 | deg
|  |  |  | @ Cl=0.1, Cd= | 0.0091764
|  |  |  | @ Cl=0.4, Cd= | 0.008449
|  |  |  | @ Cl=0.6, Cd= | 0.09595
alpha (deg) | Cl | Cd | Cm | Cl/Cd
-15.5 | -0.552 | 0.0949 | 0.008 | -5.819
-15 | -0.581 | 0.08477 | 0.008 | -6.858
-14.5 | -0.608 | 0.07811 | 0.008 | -7.787
-14 | -0.643 | 0.06485 | 0.009 | -9.911
-13.5 | -0.68 | 0.05203 | 0.009 | -13.061
-13 | -0.746 | 0.02633 | 0.01 | -28.326
-12.5 | -0.805 | 0.01475 | 0.01 | -54.6
-12 | -0.832 | 0.01274 | 0.01 | -65.313
-11.5 | -0.853 | 0.01173 | 0.01 | -72.679
-11 | -0.865 | 0.01117 | 0.009 | -77.47
-10.5 | -0.87 | 0.01058 | 0.009 | -82.19
-10 | -0.868 | 0.01128 | 0.008 | -76.988
-9.5 | -0.86 | 0.01071 | 0.008 | -80.367
-9 | -0.847 | 0.01071 | 0.008 | -79.086
-8.5 | -0.828 | 0.01055 | 0.007 | -78.562
-8 | -0.805 | 0.01027 | 0.007 | -78.376
-7.5 | -0.776 | 0.00993 | 0.006 | -78.087
-7 | -0.742 | 0.00966 | 0.006 | -76.744
-6.5 | -0.703 | 0.00934 | 0.006 | -75.307
-6 | -0.661 | 0.00919 | 0.005 | -71.921
-5.5 | -0.615 | 0.00935 | 0.005 | -65.776
-5 | -0.566 | 0.00908 | 0.004 | -62.277
-4.5 | -0.514 | 0.00903 | 0.004 | -56.958
-4 | -0.46 | 0.00866 | 0.004 | -53.187
-3.5 | -0.405 | 0.00872 | 0.003 | -46.444
-3 | -0.348 | 0.00841 | 0.003 | -41.412
-2.5 | -0.291 | 0.00815 | 0.002 | -35.661
-2 | -0.233 | 0.00874 | 0.002 | -26.633
-1.5 | -0.174 | 0.00867 | 0.002 | -20.1
-1 | -0.116 | 0.01009 | 0.001 | -11.474
-0.5 | -0.057 | 0.00974 | 0.001 | -5.849
0 | 0.002 | 0.00948 | 0 | 0.192
0.5 | 0.061 | 0.00921 | 0 | 6.583
1 | 0.119 | 0.00916 | -0.001 | 13.028
1.5 | 0.178 | 0.00917 | -0.001 | 19.417
2 | 0.236 | 0.00904 | -0.001 | 26.158
2.5 | 0.294 | 0.0089 | -0.002 | 33.079
3 | 0.352 | 0.00871 | -0.002 | 40.419
3.5 | 0.409 | 0.0084 | -0.003 | 48.698
4 | 0.464 | 0.00844 | -0.003 | 55.06
4.5 | 0.519 | 0.00819 | -0.003 | 63.281
5 | 0.571 | 0.00804 | -0.004 | 71.024
5.5 | 0.621 | 0.00763 | -0.004 | 81.308
6 | 0.668 | 0.00756 | -0.005 | 88.301
6.5 | 0.712 | 0.00753 | -0.005 | 94.54
7 | 0.752 | 0.00767 | -0.006 | 98.025
7.5 | 0.787 | 0.008 | -0.006 | 98.29
8 | 0.816 | 0.00815 | -0.006 | 100.126
8.5 | 0.841 | 0.00841 | -0.007 | 99.998
9 | 0.86 | 0.00838 | -0.007 | 102.636
9.5 | 0.874 | 0.0086 | -0.008 | 101.542
10 | 0.882 | 0.00877 | -0.008 | 100.511
10.5 | 0.884 | 0.00909 | -0.008 | 97.343
11 | 0.877 | 0.01046 | -0.009 | 83.91
11.5 | 0.864 | 0.01134 | -0.009 | 76.184
12 | 0.844 | 0.01279 | -0.009 | 65.986
12.5 | 0.803 | 0.01821 | -0.009 | 44.08
13 | 0.72 | 0.04655 | -0.008 | 15.464
13.5 | 0.679 | 0.06468 | -0.008 | 10.503
14 | 0.652 | 0.07381 | -0.008 | 8.832
14.5 | 0.625 | 0.08195 | -0.007 | 7.625
15 | 0.599 | 0.08871 | -0.008 | 6.754
15.5 | 0.573 | 0.09595 | -0.008 | 5.973

## 138. Re 18M Mach 0.00 (2)
BIGFOIL.COM POLAR EXPORT
MH 52
MH 52 |  |  |  | Cl Max: | 1.8002 | at alpha= | 20 | deg
XFOIL ncrit=9 |  |  |  | L/D Max: | 130.486 | at alpha= | 10.5 | deg
Re: | 18000000 |  |  | Cd Min: | 0.03104 | at alpha= | -20 | deg
Mach: | 0 |  |  | Cl=0 at alpha= | 0.011659 | deg
|  |  |  | @ Cl=0.1, Cd= | 0.0047245
|  |  |  | @ Cl=0.4, Cd= | 0.0051684
|  |  |  | @ Cl=0.6, Cd= | 0.0055654
alpha (deg) | Cl | Cd | Cm | Cl/Cd
-20 | -1.7906 | 0.03104 | -0.0413 | -57.6869
-19.5 | -1.7921 | 0.02745 | -0.0387 | -65.286
-19 | -1.7919 | 0.02446 | -0.0348 | -73.2584
-18.5 | -1.7788 | 0.0226 | -0.0311 | -78.708
-18 | -1.7658 | 0.02097 | -0.0265 | -84.206
-17.5 | -1.7543 | 0.01957 | -0.0209 | -89.6423
-17 | -1.735 | 0.0186 | -0.0156 | -93.2796
-16.5 | -1.7034 | 0.01746 | -0.0127 | -97.5601
-16 | -1.667 | 0.01646 | -0.0104 | -101.2758
-15.5 | -1.6279 | 0.0155 | -0.0084 | -105.0258
-15 | -1.586 | 0.01465 | -0.0068 | -108.2594
-14.5 | -1.543 | 0.01378 | -0.0054 | -111.9739
-14 | -1.4978 | 0.01301 | -0.0042 | -115.1268
-13.5 | -1.4512 | 0.01231 | -0.0032 | -117.8879
-13 | -1.4043 | 0.01133 | -0.0023 | -123.9453
-12.5 | -1.3575 | 0.01069 | -0.0011 | -126.9878
-12 | -1.3085 | 0.01015 | -0.0003 | -128.9163
-11.5 | -1.2582 | 0.00967 | 0.0003 | -130.1138
-11 | -1.2067 | 0.00923 | 0.0007 | -130.7367
-10.5 | -1.1548 | 0.0088 | 0.0011 | -131.2273
-9.5 | -1.0491 | 0.00802 | 0.0016 | -130.8105
-9 | -0.9958 | 0.00767 | 0.0018 | -129.8305
-8.5 | -0.9419 | 0.00732 | 0.0019 | -128.6749
-8 | -0.8884 | 0.00686 | 0.0022 | -129.5044
-7.5 | -0.834 | 0.00655 | 0.0023 | -127.3282
-7 | -0.7789 | 0.00628 | 0.0022 | -124.0287
-6 | -0.6685 | 0.00581 | 0.0022 | -115.0602
-5.5 | -0.6132 | 0.00559 | 0.0022 | -109.6959
-5 | -0.5576 | 0.00547 | 0.0021 | -101.9378
-4.5 | -0.5021 | 0.00535 | 0.0021 | -93.8505
-4 | -0.4464 | 0.00528 | 0.002 | -84.5455
-3.5 | -0.3906 | 0.00519 | 0.0019 | -75.2601
-3 | -0.3347 | 0.00507 | 0.0018 | -66.0158
-2.5 | -0.2792 | 0.00497 | 0.0017 | -56.1771
-2 | -0.2235 | 0.00489 | 0.0015 | -45.7055
-1.5 | -0.1677 | 0.00481 | 0.0014 | -34.8649
-1 | -0.1128 | 0.00474 | 0.0014 | -23.7975
-0.5 | -0.057 | 0.00472 | 0.0012 | -12.0763
0 | -0.0013 | 0.00467 | 0.0011 | -0.27837
1 | 0.1102 | 0.00473 | 0.0008 | 23.2981
1.5 | 0.1654 | 0.00478 | 0.0007 | 34.6025
2 | 0.2213 | 0.00486 | 0.0005 | 45.535
2.5 | 0.277 | 0.00493 | 0.0004 | 56.1866
3 | 0.3326 | 0.00503 | 0.0003 | 66.1233
3.5 | 0.3886 | 0.00515 | 0.0002 | 75.4563
4.5 | 0.5002 | 0.00533 | -0.0001 | 93.8462
5 | 0.5557 | 0.00547 | -0.0001 | 101.5905
5.5 | 0.6114 | 0.00559 | -0.0002 | 109.3739
6 | 0.6668 | 0.0058 | -0.0003 | 114.9655
6.5 | 0.7221 | 0.00606 | -0.0003 | 119.1584
7 | 0.7773 | 0.0063 | -0.0003 | 123.381
7.5 | 0.8325 | 0.00656 | -0.0004 | 126.9055
8 | 0.8871 | 0.00686 | -0.0004 | 129.3149
8.5 | 0.941 | 0.00723 | -0.0002 | 130.1521
9 | 0.9943 | 0.00769 | 0 | 129.2978
9.5 | 1.0478 | 0.00805 | 0.0002 | 130.1615
10.5 | 1.1535 | 0.00884 | 0.0006 | 130.4864
11 | 1.2055 | 0.00926 | 0.001 | 130.1836
11.5 | 1.2569 | 0.0097 | 0.0014 | 129.5773
12 | 1.3075 | 0.01018 | 0.0019 | 128.4381
13 | 1.405 | 0.0113 | 0.0035 | 124.3363
13.5 | 1.4486 | 0.01201 | 0.0053 | 120.6162
14 | 1.4961 | 0.01303 | 0.0059 | 114.8196
14.5 | 1.5415 | 0.01378 | 0.007 | 111.865
15 | 1.5851 | 0.01461 | 0.0084 | 108.4942
15.5 | 1.6271 | 0.01547 | 0.0099 | 105.1778
16 | 1.666 | 0.01646 | 0.0119 | 101.2151
16.5 | 1.7018 | 0.01752 | 0.0142 | 97.1347
17 | 1.736 | 0.01849 | 0.0168 | 93.8886
17.5 | 1.7564 | 0.01951 | 0.0217 | 90.0256
18 | 1.7649 | 0.02103 | 0.0279 | 83.923
18.5 | 1.7798 | 0.02253 | 0.0322 | 78.9969
19 | 1.7899 | 0.02456 | 0.0362 | 72.8787
19.5 | 1.7924 | 0.02738 | 0.0399 | 65.4638
20 | 1.8002 | 0.03022 | 0.0421 | 59.5698

## 139. Re 18M Mach 0.10 (1)
BIGFOIL.COM POLAR EXPORT
MH 52
MH 52 |  |  |  | Cl Max: | 0.871 | at alpha= | 10 | deg
JavaFoil+Calcfoil stall+Eppler ext transition |  |  |  | L/D Max: | 100.115 | at alpha= | 9 | deg
Re: | 18000000 |  |  | Cd Min: | 0.00757 | at alpha= | 6.5 | deg
Mach: | 0.1 |  |  | Cl=0 at alpha= | -0.016949 | deg
|  |  |  | @ Cl=0.1, Cd= | 0.009207
|  |  |  | @ Cl=0.4, Cd= | 0.0084798
|  |  |  | @ Cl=0.6, Cd= | 0.09162
alpha (deg) | Cl | Cd | Cm | Cl/Cd
-15 | -0.533 | 0.09154 | 0.008 | -5.824
-14.5 | -0.565 | 0.0821 | 0.008 | -6.882
-14 | -0.595 | 0.07501 | 0.008 | -7.933
-13.5 | -0.63 | 0.06409 | 0.008 | -9.829
-13 | -0.678 | 0.04456 | 0.009 | -15.216
-12.5 | -0.762 | 0.01777 | 0.01 | -42.868
-12 | -0.806 | 0.01292 | 0.01 | -62.363
-11.5 | -0.83 | 0.01211 | 0.01 | -68.484
-11 | -0.846 | 0.01139 | 0.009 | -74.281
-10.5 | -0.856 | 0.01063 | 0.009 | -80.458
-10 | -0.857 | 0.01122 | 0.009 | -76.42
-9.5 | -0.853 | 0.01099 | 0.008 | -77.589
-9 | -0.842 | 0.01034 | 0.008 | -81.468
-8.5 | -0.825 | 0.0106 | 0.007 | -77.881
-8 | -0.803 | 0.01031 | 0.007 | -77.916
-7.5 | -0.775 | 0.00996 | 0.007 | -77.847
-7 | -0.743 | 0.00968 | 0.006 | -76.677
-6.5 | -0.705 | 0.00941 | 0.006 | -74.933
-6 | -0.663 | 0.00926 | 0.005 | -71.579
-5.5 | -0.617 | 0.00941 | 0.005 | -65.576
-5 | -0.568 | 0.0091 | 0.004 | -62.442
-4.5 | -0.517 | 0.00908 | 0.004 | -56.889
-4 | -0.463 | 0.0087 | 0.004 | -53.155
-3.5 | -0.407 | 0.00875 | 0.003 | -46.511
-3 | -0.35 | 0.00862 | 0.003 | -40.574
-2.5 | -0.292 | 0.00819 | 0.002 | -35.651
-2 | -0.234 | 0.0088 | 0.002 | -26.592
-1.5 | -0.175 | 0.00874 | 0.002 | -20.056
-1 | -0.116 | 0.00853 | 0.001 | -13.63
-0.5 | -0.057 | 0.00976 | 0.001 | -5.866
0 | 0.002 | 0.00951 | 0 | 0.193
0.5 | 0.061 | 0.00924 | 0 | 6.596
1 | 0.12 | 0.00919 | -0.001 | 13.049
1.5 | 0.179 | 0.0092 | -0.001 | 19.454
2 | 0.238 | 0.00906 | -0.001 | 26.233
2.5 | 0.296 | 0.00892 | -0.002 | 33.17
3 | 0.354 | 0.00873 | -0.002 | 40.5
3.5 | 0.411 | 0.00842 | -0.003 | 48.79
4 | 0.467 | 0.00846 | -0.003 | 55.175
4.5 | 0.521 | 0.00822 | -0.003 | 63.385
5 | 0.573 | 0.00806 | -0.004 | 71.083
5.5 | 0.623 | 0.00766 | -0.004 | 81.321
6 | 0.67 | 0.00759 | -0.005 | 88.243
6.5 | 0.714 | 0.00757 | -0.005 | 94.333
7 | 0.753 | 0.00772 | -0.006 | 97.55
7.5 | 0.787 | 0.00805 | -0.006 | 97.74
8 | 0.815 | 0.00821 | -0.006 | 99.327
8.5 | 0.838 | 0.00848 | -0.007 | 98.877
9 | 0.855 | 0.00854 | -0.007 | 100.115
9.5 | 0.866 | 0.00869 | -0.008 | 99.654
10 | 0.871 | 0.00881 | -0.008 | 98.889
10.5 | 0.87 | 0.01053 | -0.008 | 82.563
11 | 0.858 | 0.01064 | -0.009 | 80.661
11.5 | 0.839 | 0.01177 | -0.009 | 71.259
12 | 0.813 | 0.01371 | -0.009 | 59.288
12.5 | 0.739 | 0.02965 | -0.009 | 24.926
13 | 0.677 | 0.05439 | -0.008 | 12.449
13.5 | 0.638 | 0.07119 | -0.007 | 8.964
14 | 0.609 | 0.07963 | -0.007 | 7.649
14.5 | 0.582 | 0.08493 | -0.007 | 6.85
15 | 0.553 | 0.09162 | -0.007 | 6.036

## 140. Re 18M Mach 0.10 (2)
BIGFOIL.COM POLAR EXPORT
MH 52
MH 52 |  |  |  | Cl Max: | 1.7581 | at alpha= | 18.5 | deg
XFOIL ncrit=9 |  |  |  | L/D Max: | 130.27 | at alpha= | 10 | deg
Re: | 18000000 |  |  | Cd Min: | 0.0396 | at alpha= | -20 | deg
Mach: | 0.1 |  |  | Cl=0 at alpha= | 0.011597 | deg
|  |  |  | @ Cl=0.1, Cd= | 0.0047152
|  |  |  | @ Cl=0.4, Cd= | 0.0051764
|  |  |  | @ Cl=0.6, Cd= | 0.0055746
alpha (deg) | Cl | Cd | Cm | Cl/Cd
-20 | -1.7317 | 0.0396 | -0.0455 | -43.7298
-19.5 | -1.7427 | 0.03387 | -0.0455 | -51.4526
-19 | -1.7636 | 0.02837 | -0.0428 | -62.1643
-18.5 | -1.7553 | 0.02572 | -0.0396 | -68.2465
-18 | -1.7465 | 0.02344 | -0.0355 | -74.5094
-17.5 | -1.7389 | 0.02139 | -0.0301 | -81.295
-17 | -1.7218 | 0.02017 | -0.0249 | -85.3644
-16.5 | -1.7078 | 0.01882 | -0.0186 | -90.7439
-16 | -1.6749 | 0.01762 | -0.0154 | -95.0568
-15.5 | -1.6381 | 0.01648 | -0.0128 | -99.3993
-15 | -1.5974 | 0.01548 | -0.0106 | -103.1912
-14.5 | -1.5552 | 0.01446 | -0.0087 | -107.5519
-14 | -1.5102 | 0.01358 | -0.0071 | -111.2077
-13.5 | -1.4634 | 0.01279 | -0.0057 | -114.4175
-13 | -1.4141 | 0.01194 | -0.0049 | -118.4338
-12.5 | -1.3684 | 0.01109 | -0.0032 | -123.3904
-12 | -1.3197 | 0.01041 | -0.002 | -126.7723
-11.5 | -1.2691 | 0.00986 | -0.0011 | -128.712
-11 | -1.2169 | 0.00938 | -0.0005 | -129.7335
-10.5 | -1.1644 | 0.00893 | 0 | -130.3919
-10 | -1.1112 | 0.00851 | 0.0005 | -130.5758
-9.5 | -1.0573 | 0.00812 | 0.0008 | -130.2094
-9 | -1.0033 | 0.00775 | 0.0011 | -129.4581
-8 | -0.8947 | 0.00693 | 0.0017 | -129.1053
-7.5 | -0.8399 | 0.00659 | 0.0019 | -127.4507
-7 | -0.7843 | 0.00631 | 0.0019 | -124.2948
-6 | -0.6728 | 0.00583 | 0.002 | -115.4031
-5.5 | -0.617 | 0.00561 | 0.002 | -109.9822
-5 | -0.561 | 0.00549 | 0.002 | -102.1858
-4.5 | -0.5051 | 0.00536 | 0.002 | -94.2351
-4 | -0.449 | 0.00529 | 0.0019 | -84.8771
-3.5 | -0.3928 | 0.0052 | 0.0018 | -75.5385
-3 | -0.3366 | 0.00508 | 0.0017 | -66.2598
-2.5 | -0.2807 | 0.00497 | 0.0016 | -56.4789
-2 | -0.2247 | 0.00489 | 0.0015 | -45.9509
-1.5 | -0.1686 | 0.00482 | 0.0014 | -34.9793
-1 | -0.1134 | 0.00474 | 0.0014 | -23.9241
-0.5 | -0.0573 | 0.00472 | 0.0012 | -12.1398
0 | -0.0013 | 0.00467 | 0.0011 | -0.27837
1 | 0.1108 | 0.00472 | 0.0008 | 23.4746
1.5 | 0.1663 | 0.00478 | 0.0007 | 34.7908
2 | 0.2225 | 0.00486 | 0.0006 | 45.7819
2.5 | 0.2786 | 0.00494 | 0.0004 | 56.3968
3 | 0.3345 | 0.00504 | 0.0004 | 66.369
3.5 | 0.3908 | 0.00516 | 0.0002 | 75.7364
4 | 0.447 | 0.00526 | 0.0001 | 84.981
4.5 | 0.5032 | 0.00534 | 0.0001 | 94.2322
5 | 0.5592 | 0.00548 | 0 | 102.0438
5.5 | 0.6153 | 0.00561 | 0 | 109.6791
6 | 0.6711 | 0.00583 | 0 | 115.1115
6.5 | 0.7269 | 0.00609 | 0 | 119.3596
7 | 0.7827 | 0.00633 | 0 | 123.6493
7.5 | 0.8383 | 0.0066 | 0 | 127.0152
8 | 0.8934 | 0.00693 | 0.0002 | 128.9177
8.5 | 0.9478 | 0.00733 | 0.0004 | 129.3042
10 | 1.1099 | 0.00852 | 0.0013 | 130.27
10.5 | 1.1631 | 0.00897 | 0.0017 | 129.6656
11 | 1.2158 | 0.00941 | 0.0023 | 129.203
11.5 | 1.2679 | 0.00989 | 0.0028 | 128.2002
12 | 1.3191 | 0.01041 | 0.0036 | 126.7147
13 | 1.4162 | 0.0118 | 0.0059 | 120.0169
14 | 1.5086 | 0.0136 | 0.0088 | 110.9265
14.5 | 1.554 | 0.01445 | 0.0103 | 107.5433
15 | 1.597 | 0.01541 | 0.0121 | 103.634
15.5 | 1.638 | 0.0164 | 0.0142 | 99.878
16 | 1.6744 | 0.0176 | 0.0169 | 95.1364
16.5 | 1.7061 | 0.0189 | 0.0202 | 90.2698
17 | 1.7288 | 0.0199 | 0.0252 | 86.8744
17.5 | 1.7428 | 0.0212 | 0.031 | 82.2075
18 | 1.7443 | 0.02355 | 0.0369 | 74.0679
18.5 | 1.7581 | 0.02551 | 0.0407 | 68.9181
19 | 1.7573 | 0.02878 | 0.0443 | 61.0598
19.5 | 1.7507 | 0.03313 | 0.0465 | 52.8433
20 | 1.7489 | 0.03784 | 0.0468 | 46.2183

## 141. Re 18M Mach 0.25 (1)
BIGFOIL.COM POLAR EXPORT
MH 52
MH 52 |  |  |  | Cl Max: | 0.809 | at alpha= | 8.5 | deg
JavaFoil+Calcfoil stall+Eppler ext transition |  |  |  | L/D Max: | 96.899 | at alpha= | 7.5 | deg
Re: | 18000000 |  |  | Cd Min: | 0.00779 | at alpha= | 6 | deg
Mach: | 0.25 |  |  | Cl=0 at alpha= | -0.016393 | deg
|  |  |  | @ Cl=0.1, Cd= | 0.0093692
|  |  |  | @ Cl=0.4, Cd= | 0.08563
|  |  |  | @ Cl=0.6, Cd= | 0.08563
alpha (deg) | Cl | Cd | Cm | Cl/Cd
-14 | -0.228 | 0.09389 | 0.007 | -2.432
-13.5 | -0.306 | 0.08649 | 0.007 | -3.533
-13 | -0.372 | 0.07896 | 0.007 | -4.707
-12.5 | -0.431 | 0.07285 | 0.007 | -5.923
-12 | -0.49 | 0.06371 | 0.007 | -7.69
-11.5 | -0.569 | 0.03816 | 0.008 | -14.902
-11 | -0.68 | 0.01332 | 0.009 | -51.028
-10.5 | -0.727 | 0.012 | 0.009 | -60.567
-10 | -0.761 | 0.0112 | 0.009 | -67.949
-9.5 | -0.783 | 0.01085 | 0.008 | -72.212
-9 | -0.795 | 0.01105 | 0.008 | -71.925
-8.5 | -0.795 | 0.01052 | 0.008 | -75.601
-8 | -0.787 | 0.01077 | 0.007 | -73.037
-7.5 | -0.769 | 0.01031 | 0.007 | -74.64
-7 | -0.744 | 0.01007 | 0.006 | -73.921
-6.5 | -0.712 | 0.00963 | 0.006 | -73.921
-6 | -0.673 | 0.00946 | 0.005 | -71.112
-5.5 | -0.629 | 0.00913 | 0.005 | -68.917
-5 | -0.581 | 0.00935 | 0.005 | -62.085
-4.5 | -0.529 | 0.00922 | 0.004 | -57.351
-4 | -0.474 | 0.00879 | 0.004 | -53.936
-3.5 | -0.417 | 0.0088 | 0.003 | -47.423
-3 | -0.359 | 0.00882 | 0.003 | -40.714
-2.5 | -0.3 | 0.00831 | 0.002 | -36.123
-2 | -0.24 | 0.00893 | 0.002 | -26.902
-1.5 | -0.18 | 0.00871 | 0.002 | -20.661
-1 | -0.119 | 0.00865 | 0.001 | -13.814
-0.5 | -0.059 | 0.00987 | 0.001 | -5.958
0 | 0.002 | 0.00962 | 0 | 0.196
0.5 | 0.063 | 0.0094 | 0 | 6.663
1 | 0.123 | 0.00935 | -0.001 | 13.188
1.5 | 0.184 | 0.00936 | -0.001 | 19.649
2 | 0.244 | 0.00921 | -0.001 | 26.503
2.5 | 0.304 | 0.00908 | -0.002 | 33.49
3 | 0.363 | 0.0089 | -0.002 | 40.831
3.5 | 0.422 | 0.00858 | -0.003 | 49.147
4 | 0.479 | 0.00858 | -0.003 | 55.794
4.5 | 0.533 | 0.00838 | -0.004 | 63.633
5 | 0.586 | 0.00825 | -0.004 | 71.06
5.5 | 0.635 | 0.00821 | -0.004 | 77.388
6 | 0.681 | 0.00779 | -0.005 | 87.349
6.5 | 0.721 | 0.00779 | -0.005 | 92.578
7 | 0.756 | 0.00798 | -0.006 | 94.73
7.5 | 0.782 | 0.00807 | -0.006 | 96.899
8 | 0.8 | 0.0088 | -0.007 | 90.961
8.5 | 0.809 | 0.00884 | -0.007 | 91.562
9 | 0.808 | 0.00925 | -0.007 | 87.394
9.5 | 0.798 | 0.00955 | -0.008 | 83.551
10 | 0.772 | 0.0104 | -0.008 | 74.16
10.5 | 0.732 | 0.01173 | -0.008 | 62.397
11 | 0.643 | 0.02409 | -0.008 | 26.707
11.5 | 0.554 | 0.0514 | -0.007 | 10.771
12 | 0.493 | 0.06564 | -0.006 | 7.513
12.5 | 0.437 | 0.07286 | -0.006 | 6.004
13 | 0.378 | 0.07924 | -0.006 | 4.776
13.5 | 0.315 | 0.08563 | -0.006 | 3.674

## 142. Re 18M Mach 0.25 (2)
BIGFOIL.COM POLAR EXPORT
MH 52
MH 52 |  |  |  | Cl Max: | 1.4921 | at alpha= | 13.5 | deg
XFOIL ncrit=9 |  |  |  | L/D Max: | 126.739 | at alpha= | 8 | deg
Re: | 18000000 |  |  | Cd Min: | 0.03855 | at alpha= | 15.5 | deg
Mach: | 0.25 |  |  | Cl=0 at alpha= | 0.012048 | deg
|  |  |  | @ Cl=0.1, Cd= | 0.0047076
|  |  |  | @ Cl=0.4, Cd= | 0.0051929
|  |  |  | @ Cl=0.6, Cd= | 0.0055994
alpha (deg) | Cl | Cd | Cm | Cl/Cd
0 | -0.0014 | 0.00467 | 0.0011 | -0.29979
0.5 | 0.0567 | 0.0047 | 0.0009 | 12.0638
1 | 0.114 | 0.00471 | 0.0009 | 24.2038
1.5 | 0.1713 | 0.00478 | 0.0008 | 35.8368
2 | 0.2293 | 0.00486 | 0.0007 | 47.1811
2.5 | 0.287 | 0.00497 | 0.0007 | 57.7465
3 | 0.3449 | 0.00507 | 0.0007 | 68.0276
3.5 | 0.4032 | 0.0052 | 0.0007 | 77.5385
4 | 0.4615 | 0.0053 | 0.0007 | 87.0755
4.5 | 0.5199 | 0.0054 | 0.0008 | 96.2778
5 | 0.5783 | 0.00554 | 0.0009 | 104.3863
5.5 | 0.6368 | 0.0057 | 0.0011 | 111.7193
6 | 0.6952 | 0.00598 | 0.0014 | 116.2542
6.5 | 0.7539 | 0.00624 | 0.0017 | 120.8173
7 | 0.8127 | 0.00651 | 0.0021 | 124.8387
7.5 | 0.8711 | 0.00688 | 0.0026 | 126.6134
8 | 0.929 | 0.00733 | 0.0034 | 126.7394
8.5 | 0.9868 | 0.00779 | 0.0042 | 126.6752
9 | 1.0448 | 0.00828 | 0.0052 | 126.1836
9.5 | 1.1026 | 0.00876 | 0.0062 | 125.8676
10 | 1.1605 | 0.00926 | 0.0074 | 125.324
10.5 | 1.2173 | 0.00991 | 0.0089 | 122.8355
11 | 1.2732 | 0.01062 | 0.0107 | 119.887
11.5 | 1.3273 | 0.01154 | 0.0128 | 115.0173
12 | 1.3785 | 0.01267 | 0.0155 | 108.8003
12.5 | 1.4235 | 0.01427 | 0.0191 | 99.7547
13 | 1.4642 | 0.01627 | 0.023 | 89.9939
13.5 | 1.4921 | 0.01901 | 0.0283 | 78.4903
14 | 1.4835 | 0.02314 | 0.0373 | 64.1098
14.5 | 1.4538 | 0.02694 | 0.0475 | 53.9644
15 | 1.4252 | 0.03212 | 0.0531 | 44.3711
15.5 | 1.4025 | 0.03855 | 0.054 | 36.3813

## 143. Re 18M Mach 0.50 (1)
BIGFOIL.COM POLAR EXPORT
MH 52
MH 52 |  |  |  | Cl Max: | 1.092 | at alpha= | 20 | deg
JavaFoil+Calcfoil stall+Eppler ext transition |  |  |  | L/D Max: | 70.256 | at alpha= | 5.5 | deg
Re: | 18000000 |  |  | Cd Min: | 0.00751 | at alpha= | -2 | deg
Mach: | 0.5 |  |  | Cl=0 at alpha= | -0.014706 | deg
|  |  |  | @ Cl=0.1, Cd= | 0.010068
|  |  |  | @ Cl=0.4, Cd= | 0.0097638
|  |  |  | @ Cl=0.6, Cd= | 0.009088
alpha (deg) | Cl | Cd | Cm | Cl/Cd
-20 | -1.046 | 0.18689 | 0.011 | -5.598
-19.5 | -1.025 | 0.16131 | 0.011 | -6.354
-19 | -1.006 | 0.13945 | 0.011 | -7.213
-18.5 | -0.972 | 0.15212 | 0.01 | -6.39
-18 | -0.944 | 0.1552 | 0.01 | -6.085
-17.5 | -0.924 | 0.13217 | 0.01 | -6.989
-17 | -0.898 | 0.12498 | 0.01 | -7.187
-16.5 | -0.873 | 0.11834 | 0.01 | -7.375
-16 | -0.844 | 0.11817 | 0.009 | -7.144
-15.5 | -0.828 | 0.09915 | 0.01 | -8.349
-15 | -0.797 | 0.09996 | 0.009 | -7.97
-14.5 | -0.792 | 0.07596 | 0.01 | -10.42
-14 | -0.755 | 0.08 | 0.009 | -9.438
-13.5 | -0.726 | 0.07825 | 0.009 | -9.278
-13 | -0.813 | 0.01852 | 0.012 | -43.901
-12.5 | -0.77 | 0.02098 | 0.011 | -36.725
-12 | -0.711 | 0.03045 | 0.01 | -23.333
-11.5 | -0.735 | 0.01414 | 0.011 | -51.988
-11 | -0.702 | 0.01447 | 0.01 | -48.47
-10.5 | -0.671 | 0.0144 | 0.01 | -46.579
-10 | -0.639 | 0.01387 | 0.01 | -46.069
-9.5 | -0.616 | 0.01189 | 0.009 | -51.839
-9 | -0.586 | 0.0114 | 0.009 | -51.411
-8.5 | -0.555 | 0.01093 | 0.008 | -50.791
-8 | -0.525 | 0.0102 | 0.008 | -51.516
-7.5 | -0.493 | 0.01053 | 0.007 | -46.876
-7 | -0.461 | 0.01095 | 0.007 | -42.113
-6.5 | -0.428 | 0.01003 | 0.007 | -42.719
-6 | -0.618 | 0.01006 | 0.006 | -61.465
-5.5 | -0.645 | 0.0094 | 0.006 | -68.585
-5 | -0.621 | 0.00879 | 0.005 | -70.625
-4.5 | -0.578 | 0.00842 | 0.005 | -68.609
-4 | -0.523 | 0.00817 | 0.004 | -64.078
-3.5 | -0.463 | 0.00796 | 0.004 | -58.182
-3 | -0.4 | 0.0092 | 0.003 | -43.479
-2.5 | -0.335 | 0.00777 | 0.003 | -43.076
-2 | -0.268 | 0.00751 | 0.002 | -35.736
-1.5 | -0.201 | 0.0084 | 0.002 | -23.948
-1 | -0.134 | 0.00827 | 0.001 | -16.141
-0.5 | -0.066 | 0.00817 | 0.001 | -8.047
0 | 0.002 | 0.00882 | 0 | 0.239
0.5 | 0.07 | 0.01017 | 0 | 6.879
1 | 0.138 | 0.00994 | -0.001 | 13.86
1.5 | 0.205 | 0.0099 | -0.001 | 20.741
2 | 0.273 | 0.00989 | -0.002 | 27.55
2.5 | 0.339 | 0.00967 | -0.002 | 35.065
3 | 0.404 | 0.00977 | -0.003 | 41.409
3.5 | 0.468 | 0.00947 | -0.003 | 49.425
4 | 0.528 | 0.00909 | -0.004 | 58.114
4.5 | 0.582 | 0.009 | -0.004 | 64.657
5 | 0.627 | 0.00922 | -0.004 | 67.959
5.5 | 0.653 | 0.00929 | -0.005 | 70.256
6 | 0.633 | 0.00964 | -0.005 | 65.729
6.5 | 0.436 | 0.00944 | -0.006 | 46.148
7 | 0.469 | 0.00932 | -0.006 | 50.329
7.5 | 0.503 | 0.00971 | -0.007 | 51.777
8 | 0.535 | 0.01029 | -0.007 | 52.009
8.5 | 0.567 | 0.01 | -0.008 | 56.741
9 | 0.599 | 0.01071 | -0.008 | 55.951
9.5 | 0.624 | 0.01236 | -0.008 | 50.493
10 | 0.659 | 0.01222 | -0.009 | 53.904
10.5 | 0.692 | 0.01224 | -0.009 | 56.564
11 | 0.698 | 0.01807 | -0.009 | 38.647
11.5 | 0.741 | 0.01622 | -0.01 | 45.681
12 | 0.782 | 0.01463 | -0.011 | 53.477
12.5 | 0.758 | 0.03132 | -0.01 | 24.197
13 | 0.812 | 0.02403 | -0.011 | 33.778
13.5 | 0.752 | 0.0722 | -0.009 | 10.421
14 | 0.778 | 0.07733 | -0.009 | 10.066
14.5 | 0.801 | 0.08591 | -0.009 | 9.322
15 | 0.816 | 0.1049 | -0.008 | 7.775
15.5 | 0.849 | 0.10138 | -0.009 | 8.378
16 | 0.868 | 0.12359 | -0.008 | 7.02
16.5 | 0.899 | 0.11961 | -0.009 | 7.516
17 | 0.924 | 0.13085 | -0.009 | 7.059
17.5 | 0.952 | 0.13449 | -0.009 | 7.076
18 | 0.986 | 0.12899 | -0.01 | 7.641
18.5 | 1.007 | 0.14651 | -0.01 | 6.874
19 | 1.03 | 0.16661 | -0.01 | 6.181
19.5 | 1.06 | 0.16376 | -0.011 | 6.47
20 | 1.092 | 0.15798 | -0.011 | 6.91

## 144. Re 18M Mach 0.50 (2)
BIGFOIL.COM POLAR EXPORT
MH 52
MH 52 |  |  |  | Cl Max: | 0.936 | at alpha= | 20 | deg
XFOIL ncrit=9 |  |  |  | L/D Max: | 116.735 | at alpha= | 5.5 | deg
Re: | 18000000 |  |  | Cd Min: | 0.2782 | at alpha= | 20 | deg
Mach: | 0.5 |  |  | Cl=0 at alpha= | 0.0088258 | deg
|  |  |  | @ Cl=0.1, Cd= | 0.00471
|  |  |  | @ Cl=0.4, Cd= | 0.0052501
|  |  |  | @ Cl=0.6, Cd= | 0.0057024
alpha (deg) | Cl | Cd | Cm | Cl/Cd
-12 | -0.7109 | 0.11642 | 0.0037 | -6.1063
-11.5 | -0.7232 | 0.1043 | -0.0029 | -6.9338
-11 | -0.7285 | 0.09508 | -0.0067 | -7.662
-10.5 | -0.7503 | 0.08455 | -0.0106 | -8.874
-10 | -0.7678 | 0.07323 | -0.0169 | -10.4848
-9.5 | -0.7855 | 0.06133 | -0.0232 | -12.8078
-9 | -0.7875 | 0.04194 | -0.0505 | -18.7768
-8.5 | -0.8254 | 0.03543 | -0.0477 | -23.2966
-8 | -0.8646 | 0.03016 | -0.0381 | -28.6671
-7.5 | -0.8902 | 0.0223 | -0.0298 | -39.9193
-7 | -0.8916 | 0.01477 | -0.0214 | -60.3656
-6.5 | -0.8654 | 0.00907 | -0.0136 | -95.4135
-6 | -0.8077 | 0.00694 | -0.0085 | -116.3833
-5.5 | -0.738 | 0.0063 | -0.0058 | -117.1429
-5 | -0.6677 | 0.00594 | -0.0039 | -112.4074
-4.5 | -0.5982 | 0.0057 | -0.0024 | -104.9474
-4 | -0.5293 | 0.00554 | -0.0014 | -95.5415
-3.5 | -0.4613 | 0.00541 | -0.0006 | -85.268
-3 | -0.3937 | 0.00527 | 0 | -74.7059
-2.5 | -0.3272 | 0.0051 | 0.0004 | -64.1569
-2 | -0.2616 | 0.00496 | 0.0008 | -52.7419
-1.5 | -0.196 | 0.00486 | 0.001 | -40.3292
-1 | -0.1316 | 0.00475 | 0.0012 | -27.7053
-0.5 | -0.0663 | 0.00474 | 0.0012 | -13.9873
0.5 | 0.064 | 0.00471 | 0.0012 | 13.5881
1 | 0.1285 | 0.00471 | 0.0014 | 27.2824
1.5 | 0.1933 | 0.00482 | 0.0015 | 40.1037
2 | 0.2591 | 0.00493 | 0.0017 | 52.5558
2.5 | 0.3247 | 0.00506 | 0.0021 | 64.17
3 | 0.3915 | 0.00523 | 0.0025 | 74.8566
3.5 | 0.4591 | 0.00539 | 0.0031 | 85.1763
4 | 0.5273 | 0.00552 | 0.0038 | 95.5254
4.5 | 0.5964 | 0.00569 | 0.0049 | 104.8155
5 | 0.6662 | 0.00593 | 0.0063 | 112.344
5.5 | 0.7366 | 0.00631 | 0.0082 | 116.7353
6 | 0.8067 | 0.00696 | 0.0109 | 115.9052
6.5 | 0.8654 | 0.00905 | 0.0159 | 95.6243
7 | 0.8904 | 0.01484 | 0.0237 | 60
7.5 | 0.8903 | 0.02218 | 0.032 | 40.1398
8 | 0.8685 | 0.02976 | 0.0399 | 29.1835
8.5 | 0.8256 | 0.03523 | 0.0495 | 23.4346
9 | 0.7866 | 0.04201 | 0.0519 | 18.7241
9.5 | 0.776 | 0.05785 | 0.0316 | 13.414
10 | 0.7661 | 0.07285 | 0.0192 | 10.5161
10.5 | 0.7464 | 0.08435 | 0.0128 | 8.8488
11 | 0.7317 | 0.09394 | 0.0093 | 7.789
11.5 | 0.7207 | 0.10443 | 0.0042 | 6.9013
12 | 0.7121 | 0.11595 | -0.0022 | 6.1414
12.5 | 0.707 | 0.12792 | -0.009 | 5.5269
13 | 0.7079 | 0.13957 | -0.0155 | 5.072
13.5 | 0.7086 | 0.15207 | -0.0225 | 4.6597
14 | 0.7176 | 0.16308 | -0.0285 | 4.4003
14.5 | 0.7326 | 0.17247 | -0.0339 | 4.2477
15 | 0.7442 | 0.18357 | -0.0399 | 4.054
15.5 | 0.7632 | 0.19229 | -0.045 | 3.969
16 | 0.7803 | 0.20197 | -0.0504 | 3.8634
16.5 | 0.7965 | 0.21239 | -0.0562 | 3.7502
17 | 0.8136 | 0.22295 | -0.0618 | 3.6492
17.5 | 0.8317 | 0.23343 | -0.0674 | 3.563
18 | 0.855 | 0.24048 | -0.0723 | 3.5554
18.5 | 0.8755 | 0.24949 | -0.0776 | 3.5092
19 | 0.8965 | 0.25818 | -0.083 | 3.4724
19.5 | 0.9168 | 0.26746 | -0.0884 | 3.4278
20 | 0.936 | 0.2782 | -0.0941 | 3.3645

## 145. Re 20M Mach 0.00 (1)
BIGFOIL.COM POLAR EXPORT
MH 52
MH 52 |  |  |  | Cl Max: | 0.884 | at alpha= | 10.5 | deg
JavaFoil+Calcfoil stall+Eppler ext transition |  |  |  | L/D Max: | 103.076 | at alpha= | 9 | deg
Re: | 20000000 |  |  | Cd Min: | 0.00743 | at alpha= | 6.5 | deg
Mach: | 0 |  |  | Cl=0 at alpha= | -0.016949 | deg
|  |  |  | @ Cl=0.1, Cd= | 0.0092353
|  |  |  | @ Cl=0.4, Cd= | 0.0083568
|  |  |  | @ Cl=0.6, Cd= | 0.09567
alpha (deg) | Cl | Cd | Cm | Cl/Cd
-15.5 | -0.553 | 0.09364 | 0.008 | -5.906
-15 | -0.583 | 0.08246 | 0.008 | -7.075
-14.5 | -0.612 | 0.07465 | 0.008 | -8.193
-14 | -0.645 | 0.06265 | 0.009 | -10.3
-13.5 | -0.694 | 0.04289 | 0.009 | -16.172
-13 | -0.761 | 0.02111 | 0.01 | -36.039
-12.5 | -0.808 | 0.01431 | 0.01 | -56.435
-12 | -0.834 | 0.01273 | 0.01 | -65.495
-11.5 | -0.854 | 0.0116 | 0.01 | -73.607
-11 | -0.866 | 0.01105 | 0.009 | -78.389
-10.5 | -0.87 | 0.01096 | 0.009 | -79.376
-10 | -0.868 | 0.01106 | 0.008 | -78.513
-9.5 | -0.86 | 0.01054 | 0.008 | -81.595
-9 | -0.847 | 0.0106 | 0.008 | -79.925
-8.5 | -0.829 | 0.01048 | 0.007 | -79.06
-8 | -0.805 | 0.01013 | 0.007 | -79.453
-7.5 | -0.776 | 0.00991 | 0.006 | -78.268
-7 | -0.742 | 0.00951 | 0.006 | -78.004
-6.5 | -0.703 | 0.00934 | 0.006 | -75.299
-6 | -0.661 | 0.00954 | 0.005 | -69.26
-5.5 | -0.615 | 0.0093 | 0.005 | -66.133
-5 | -0.566 | 0.00916 | 0.004 | -61.774
-4.5 | -0.514 | 0.00891 | 0.004 | -57.722
-4 | -0.46 | 0.00865 | 0.004 | -53.236
-3.5 | -0.405 | 0.0088 | 0.003 | -45.981
-3 | -0.348 | 0.0085 | 0.003 | -40.959
-2.5 | -0.291 | 0.00817 | 0.002 | -35.594
-2 | -0.233 | 0.00868 | 0.002 | -26.817
-1.5 | -0.174 | 0.00869 | 0.002 | -20.07
-1 | -0.116 | 0.0101 | 0.001 | -11.461
-0.5 | -0.057 | 0.00964 | 0.001 | -5.911
0 | 0.002 | 0.00945 | 0 | 0.193
0.5 | 0.061 | 0.00939 | 0 | 6.458
1 | 0.119 | 0.00916 | -0.001 | 13.025
1.5 | 0.178 | 0.00917 | -0.001 | 19.405
2 | 0.236 | 0.00918 | -0.001 | 25.764
2.5 | 0.294 | 0.0088 | -0.002 | 33.445
3 | 0.352 | 0.00866 | -0.002 | 40.634
3.5 | 0.409 | 0.0083 | -0.003 | 49.277
4 | 0.464 | 0.00839 | -0.003 | 55.371
4.5 | 0.519 | 0.00817 | -0.003 | 63.491
5 | 0.571 | 0.00799 | -0.004 | 71.455
5.5 | 0.621 | 0.00752 | -0.004 | 82.486
6 | 0.668 | 0.00755 | -0.005 | 88.404
6.5 | 0.712 | 0.00743 | -0.005 | 95.829
7 | 0.752 | 0.00757 | -0.006 | 99.349
7.5 | 0.787 | 0.00823 | -0.006 | 95.538
8 | 0.816 | 0.00831 | -0.006 | 98.299
8.5 | 0.841 | 0.00834 | -0.007 | 100.862
9 | 0.86 | 0.00834 | -0.007 | 103.076
9.5 | 0.874 | 0.00855 | -0.008 | 102.225
10 | 0.882 | 0.00863 | -0.008 | 102.141
10.5 | 0.884 | 0.00904 | -0.008 | 97.844
11 | 0.879 | 0.00987 | -0.009 | 88.981
11.5 | 0.865 | 0.01115 | -0.009 | 77.576
12 | 0.846 | 0.01237 | -0.009 | 68.432
12.5 | 0.814 | 0.01563 | -0.009 | 52.121
13 | 0.74 | 0.03561 | -0.009 | 20.778
13.5 | 0.686 | 0.05975 | -0.008 | 11.475
14 | 0.655 | 0.07056 | -0.008 | 9.289
14.5 | 0.627 | 0.07953 | -0.008 | 7.884
15 | 0.599 | 0.0881 | -0.008 | 6.804
15.5 | 0.573 | 0.09567 | -0.008 | 5.992

## 146. Re 20M Mach 0.00 (2)
BIGFOIL.COM POLAR EXPORT
MH 52
MH 52 |  |  |  | Cl Max: | 1.8218 | at alpha= | 20 | deg
XFOIL ncrit=9 |  |  |  | L/D Max: | 133.811 | at alpha= | 10 | deg
Re: | 20000000 |  |  | Cd Min: | 0.02853 | at alpha= | 20 | deg
Mach: | 0 |  |  | Cl=0 at alpha= | 0.010714 | deg
|  |  |  | @ Cl=0.1, Cd= | 0.0047425
|  |  |  | @ Cl=0.4, Cd= | 0.0051493
|  |  |  | @ Cl=0.6, Cd= | 0.0055157
alpha (deg) | Cl | Cd | Cm | Cl/Cd
-19.5 | -1.8136 | 0.02594 | -0.0374 | -69.9152
-19 | -1.8097 | 0.02336 | -0.0333 | -77.47
-18.5 | -1.796 | 0.02164 | -0.0293 | -82.9945
-18 | -1.782 | 0.02018 | -0.0245 | -88.3053
-17.5 | -1.771 | 0.01894 | -0.0183 | -93.5058
-17 | -1.745 | 0.01796 | -0.0143 | -97.1604
-16.5 | -1.7114 | 0.01689 | -0.0116 | -101.3262
-16 | -1.6738 | 0.01594 | -0.0094 | -105.0063
-15.5 | -1.6336 | 0.01503 | -0.0076 | -108.6893
-15 | -1.591 | 0.01421 | -0.0061 | -111.9634
-14.5 | -1.5472 | 0.01339 | -0.0047 | -115.5489
-14 | -1.5015 | 0.01266 | -0.0036 | -118.6019
-13.5 | -1.4505 | 0.01197 | -0.0036 | -121.1779
-13 | -1.4076 | 0.01118 | -0.0017 | -125.9034
-12 | -1.311 | 0.00995 | 0.0001 | -131.7588
-11.5 | -1.2603 | 0.00947 | 0.0007 | -133.0834
-11 | -1.2087 | 0.00904 | 0.0011 | -133.7058
-10.5 | -1.1567 | 0.00862 | 0.0014 | -134.1879
-10 | -1.1039 | 0.00822 | 0.0017 | -134.2944
-9.5 | -1.0508 | 0.00786 | 0.0019 | -133.6896
-9 | -0.9972 | 0.00751 | 0.0021 | -132.783
-8 | -0.8895 | 0.00677 | 0.0024 | -131.3885
-7.5 | -0.835 | 0.00644 | 0.0024 | -129.6584
-7 | -0.78 | 0.00618 | 0.0024 | -126.2136
-6.5 | -0.7247 | 0.00595 | 0.0024 | -121.7983
-6 | -0.6694 | 0.00574 | 0.0024 | -116.6202
-5.5 | -0.6141 | 0.00555 | 0.0023 | -110.6486
-5 | -0.5585 | 0.00544 | 0.0023 | -102.6654
-4.5 | -0.503 | 0.00533 | 0.0022 | -94.3715
-4 | -0.4471 | 0.00527 | 0.0021 | -84.8387
-3.5 | -0.3912 | 0.00517 | 0.0019 | -75.6673
-3 | -0.3353 | 0.00506 | 0.0018 | -66.2648
-2.5 | -0.2797 | 0.00499 | 0.0017 | -56.0521
-2 | -0.2239 | 0.00488 | 0.0016 | -45.8811
-1.5 | -0.1681 | 0.00485 | 0.0015 | -34.6598
-0.5 | -0.0571 | 0.00473 | 0.0012 | -12.0719
0 | -0.0012 | 0.00469 | 0.0011 | -0.25586
0.5 | 0.0548 | 0.00471 | 0.0009 | 11.6348
1 | 0.1105 | 0.00475 | 0.0007 | 23.2632
1.5 | 0.1658 | 0.00481 | 0.0006 | 34.4699
2 | 0.2218 | 0.00486 | 0.0005 | 45.6379
2.5 | 0.2775 | 0.00495 | 0.0003 | 56.0606
3 | 0.3332 | 0.00502 | 0.0002 | 66.3745
3.5 | 0.3892 | 0.00513 | 0.0001 | 75.8674
4 | 0.4451 | 0.00523 | 0 | 85.1052
4.5 | 0.501 | 0.00531 | -0.0002 | 94.3503
5 | 0.5566 | 0.00543 | -0.0003 | 102.5046
5.5 | 0.6123 | 0.00554 | -0.0004 | 110.5235
6 | 0.6677 | 0.00574 | -0.0004 | 116.324
7.5 | 0.8334 | 0.00644 | -0.0006 | 129.4099
8 | 0.8881 | 0.00676 | -0.0005 | 131.3757
8.5 | 0.942 | 0.00713 | -0.0004 | 132.1178
9 | 0.9957 | 0.00752 | -0.0002 | 132.4069
9.5 | 1.0494 | 0.00788 | -0.0001 | 133.1726
10 | 1.1026 | 0.00824 | 0.0001 | 133.8107
10.5 | 1.1553 | 0.00865 | 0.0004 | 133.5607
11 | 1.2076 | 0.00907 | 0.0006 | 133.1422
11.5 | 1.2591 | 0.0095 | 0.001 | 132.5368
12.5 | 1.3595 | 0.01052 | 0.0022 | 129.23
13 | 1.4078 | 0.01113 | 0.0031 | 126.487
14 | 1.4998 | 0.01268 | 0.0053 | 118.2808
14.5 | 1.5457 | 0.01341 | 0.0064 | 115.2647
15 | 1.59 | 0.01419 | 0.0077 | 112.0507
15.5 | 1.6326 | 0.01502 | 0.0091 | 108.6951
16 | 1.6726 | 0.01595 | 0.011 | 104.8652
16.5 | 1.7099 | 0.01695 | 0.0131 | 100.8791
17 | 1.7453 | 0.0179 | 0.0155 | 97.5028
17.5 | 1.7724 | 0.01892 | 0.0193 | 93.6786
18 | 1.7816 | 0.02022 | 0.0258 | 88.1108
18.5 | 1.7964 | 0.02162 | 0.0305 | 83.0897
19 | 1.808 | 0.02345 | 0.0347 | 77.1002
19.5 | 1.813 | 0.02595 | 0.0386 | 69.8651
20 | 1.8218 | 0.02853 | 0.0412 | 63.8556

## 147. Re 20M Mach 0.10 (1)
BIGFOIL.COM POLAR EXPORT
MH 52
MH 52 |  |  |  | Cl Max: | 0.871 | at alpha= | 10 | deg
JavaFoil+Calcfoil stall+Eppler ext transition |  |  |  | L/D Max: | 101.603 | at alpha= | 9 | deg
Re: | 20000000 |  |  | Cd Min: | 0.00746 | at alpha= | 6.5 | deg
Mach: | 0.1 |  |  | Cl=0 at alpha= | -0.016949 | deg
|  |  |  | @ Cl=0.1, Cd= | 0.009268
|  |  |  | @ Cl=0.4, Cd= | 0.0083914
|  |  |  | @ Cl=0.6, Cd= | 0.09121
alpha (deg) | Cl | Cd | Cm | Cl/Cd
-15 | -0.534 | 0.09043 | 0.008 | -5.903
-14.5 | -0.567 | 0.0796 | 0.008 | -7.124
-14 | -0.599 | 0.07151 | 0.008 | -8.37
-13.5 | -0.637 | 0.05834 | 0.009 | -10.917
-13 | -0.697 | 0.03427 | 0.009 | -20.33
-12.5 | -0.767 | 0.01658 | 0.01 | -46.232
-12 | -0.808 | 0.01252 | 0.01 | -64.488
-11.5 | -0.831 | 0.01198 | 0.01 | -69.321
-11 | -0.847 | 0.01127 | 0.009 | -75.204
-10.5 | -0.856 | 0.01095 | 0.009 | -78.187
-10 | -0.857 | 0.01126 | 0.009 | -76.145
-9.5 | -0.853 | 0.01089 | 0.008 | -78.306
-9 | -0.842 | 0.01075 | 0.008 | -78.333
-8.5 | -0.825 | 0.01061 | 0.007 | -77.81
-8 | -0.803 | 0.0102 | 0.007 | -78.732
-7.5 | -0.775 | 0.00999 | 0.007 | -77.639
-7 | -0.743 | 0.00959 | 0.006 | -77.452
-6.5 | -0.705 | 0.00943 | 0.006 | -74.756
-6 | -0.663 | 0.00956 | 0.005 | -69.361
-5.5 | -0.617 | 0.00931 | 0.005 | -66.291
-5 | -0.568 | 0.00917 | 0.004 | -61.952
-4.5 | -0.517 | 0.00896 | 0.004 | -57.655
-4 | -0.463 | 0.00865 | 0.004 | -53.458
-3.5 | -0.407 | 0.00886 | 0.003 | -45.936
-3 | -0.35 | 0.00851 | 0.003 | -41.118
-2.5 | -0.292 | 0.0082 | 0.002 | -35.614
-2 | -0.234 | 0.00869 | 0.002 | -26.918
-1.5 | -0.175 | 0.0087 | 0.002 | -20.148
-1 | -0.116 | 0.01012 | 0.001 | -11.496
-0.5 | -0.057 | 0.00966 | 0.001 | -5.928
0 | 0.002 | 0.00948 | 0 | 0.193
0.5 | 0.061 | 0.00942 | 0 | 6.47
1 | 0.12 | 0.00919 | -0.001 | 13.055
1.5 | 0.179 | 0.0092 | -0.001 | 19.441
2 | 0.238 | 0.0092 | -0.001 | 25.834
2.5 | 0.296 | 0.00882 | -0.002 | 33.538
3 | 0.354 | 0.00869 | -0.002 | 40.706
3.5 | 0.411 | 0.00832 | -0.003 | 49.37
4 | 0.467 | 0.00837 | -0.003 | 55.76
4.5 | 0.521 | 0.00819 | -0.003 | 63.568
5 | 0.573 | 0.00801 | -0.004 | 71.525
5.5 | 0.623 | 0.00755 | -0.004 | 82.5
6 | 0.67 | 0.00758 | -0.005 | 88.35
6.5 | 0.714 | 0.00746 | -0.005 | 95.62
7 | 0.753 | 0.00761 | -0.006 | 98.972
7.5 | 0.787 | 0.00829 | -0.006 | 94.842
8 | 0.815 | 0.00836 | -0.006 | 97.466
8.5 | 0.838 | 0.0084 | -0.007 | 99.739
9 | 0.855 | 0.00842 | -0.007 | 101.603
9.5 | 0.866 | 0.00863 | -0.008 | 100.324
10 | 0.871 | 0.00871 | -0.008 | 100.05
10.5 | 0.87 | 0.00916 | -0.008 | 95.025
11 | 0.858 | 0.01054 | -0.009 | 81.389
11.5 | 0.84 | 0.01162 | -0.009 | 72.275
12 | 0.814 | 0.01339 | -0.009 | 60.795
12.5 | 0.759 | 0.02234 | -0.009 | 33.959
13 | 0.689 | 0.04648 | -0.008 | 14.825
13.5 | 0.64 | 0.06978 | -0.007 | 9.165
14 | 0.611 | 0.07764 | -0.007 | 7.867
14.5 | 0.584 | 0.08261 | -0.007 | 7.064
15 | 0.553 | 0.09121 | -0.007 | 6.065

## 148. Re 20M Mach 0.10 (2)
BIGFOIL.COM POLAR EXPORT
MH 52
MH 52 |  |  |  | Cl Max: | 1.7813 | at alpha= | 19 | deg
XFOIL ncrit=9 |  |  |  | L/D Max: | 133.285 | at alpha= | 10 | deg
Re: | 20000000 |  |  | Cd Min: | 0.03613 | at alpha= | -20 | deg
Mach: | 0.1 |  |  | Cl=0 at alpha= | 0.011525 | deg
|  |  |  | @ Cl=0.1, Cd= | 0.0047421
|  |  |  | @ Cl=0.4, Cd= | 0.0051553
|  |  |  | @ Cl=0.6, Cd= | 0.0055254
alpha (deg) | Cl | Cd | Cm | Cl/Cd
-20 | -1.7661 | 0.03613 | -0.0462 | -48.8818
-19.5 | -1.7737 | 0.03122 | -0.045 | -56.8129
-19 | -1.7861 | 0.02678 | -0.0417 | -66.6953
-18.5 | -1.7765 | 0.02439 | -0.0381 | -72.8372
-18 | -1.7661 | 0.02233 | -0.0336 | -79.0909
-17.5 | -1.7566 | 0.02054 | -0.0281 | -85.5209
-17 | -1.7416 | 0.0194 | -0.0221 | -89.7732
-16.5 | -1.7186 | 0.01813 | -0.0172 | -94.7932
-16 | -1.6837 | 0.017 | -0.0143 | -99.0412
-15.5 | -1.6453 | 0.01592 | -0.0118 | -103.348
-15 | -1.6034 | 0.01497 | -0.0098 | -107.1075
-14.5 | -1.5602 | 0.01402 | -0.008 | -111.2839
-14 | -1.5145 | 0.01319 | -0.0065 | -114.8218
-13.5 | -1.4636 | 0.01241 | -0.006 | -117.9371
-12 | -1.3221 | 0.01023 | -0.0016 | -129.2375
-11.5 | -1.2713 | 0.00966 | -0.0008 | -131.6046
-11 | -1.2191 | 0.00919 | -0.0002 | -132.6551
-10.5 | -1.1664 | 0.00875 | 0.0003 | -133.3029
-10 | -1.1129 | 0.00832 | 0.0007 | -133.762
-9.5 | -1.0591 | 0.00795 | 0.0011 | -133.2201
-9 | -1.0048 | 0.00758 | 0.0014 | -132.5594
-8.5 | -0.9502 | 0.00723 | 0.0016 | -131.4246
-8 | -0.8957 | 0.00684 | 0.0019 | -130.9503
-7.5 | -0.8408 | 0.00648 | 0.002 | -129.7531
-7 | -0.7853 | 0.00621 | 0.0021 | -126.4573
-6.5 | -0.7295 | 0.00598 | 0.0021 | -121.99
-6 | -0.6737 | 0.00577 | 0.0021 | -116.7591
-5.5 | -0.618 | 0.00557 | 0.0022 | -110.9515
-5 | -0.562 | 0.00545 | 0.0021 | -103.1193
-4.5 | -0.506 | 0.00534 | 0.0021 | -94.7566
-4 | -0.4498 | 0.00527 | 0.002 | -85.351
-3.5 | -0.3934 | 0.00518 | 0.0019 | -75.9459
-3 | -0.3372 | 0.00507 | 0.0018 | -66.5089
-2.5 | -0.2812 | 0.00499 | 0.0017 | -56.3527
-2 | -0.2252 | 0.00488 | 0.0016 | -46.1475
-1.5 | -0.169 | 0.00485 | 0.0015 | -34.8454
-0.5 | -0.0574 | 0.00473 | 0.0012 | -12.1353
0 | -0.0013 | 0.00469 | 0.0011 | -0.27719
0.5 | 0.0551 | 0.00471 | 0.0009 | 11.6985
1 | 0.1111 | 0.00475 | 0.0007 | 23.3895
1.5 | 0.1667 | 0.00481 | 0.0007 | 34.657
2 | 0.223 | 0.00486 | 0.0005 | 45.8848
2.5 | 0.2791 | 0.00496 | 0.0004 | 56.2702
3 | 0.3351 | 0.00503 | 0.0003 | 66.6203
3.5 | 0.3914 | 0.00514 | 0.0002 | 76.1479
4 | 0.4477 | 0.00524 | 0 | 85.4389
4.5 | 0.504 | 0.00532 | -0.0001 | 94.7368
5 | 0.5601 | 0.00544 | -0.0001 | 102.9596
5.5 | 0.6162 | 0.00556 | -0.0002 | 110.8273
6 | 0.672 | 0.00577 | -0.0002 | 116.4645
6.5 | 0.7278 | 0.00599 | -0.0002 | 121.5025
7 | 0.7837 | 0.00623 | -0.0002 | 125.7945
7.5 | 0.8393 | 0.00648 | -0.0001 | 129.5216
8 | 0.8944 | 0.00683 | 0 | 130.9517
8.5 | 0.9488 | 0.00723 | 0.0003 | 131.231
9 | 1.0033 | 0.0076 | 0.0005 | 132.0132
9.5 | 1.0577 | 0.00797 | 0.0007 | 132.7102
10 | 1.1116 | 0.00834 | 0.001 | 133.2854
10.5 | 1.1649 | 0.00877 | 0.0014 | 132.8278
11 | 1.218 | 0.00922 | 0.0019 | 132.1041
11.5 | 1.2702 | 0.00968 | 0.0025 | 131.219
12 | 1.3217 | 0.01021 | 0.0032 | 129.4515
12.5 | 1.3707 | 0.01092 | 0.0043 | 125.522
13 | 1.4183 | 0.0117 | 0.0056 | 121.2222
13.5 | 1.4642 | 0.01246 | 0.0072 | 117.512
14 | 1.513 | 0.01321 | 0.0082 | 114.5344
14.5 | 1.5589 | 0.01402 | 0.0096 | 111.1912
15 | 1.6028 | 0.01493 | 0.0113 | 107.3543
15.5 | 1.6448 | 0.01588 | 0.0133 | 103.5768
16 | 1.6829 | 0.01699 | 0.0158 | 99.0524
16.5 | 1.7169 | 0.01821 | 0.0188 | 94.2834
17 | 1.7466 | 0.01925 | 0.0226 | 90.7325
17.5 | 1.7594 | 0.02042 | 0.029 | 86.1606
18 | 1.7644 | 0.02243 | 0.0351 | 78.6625
18.5 | 1.7782 | 0.02427 | 0.0392 | 73.2674
19 | 1.7813 | 0.02707 | 0.0432 | 65.8035
19.5 | 1.778 | 0.03083 | 0.0461 | 57.6711
20 | 1.7786 | 0.03495 | 0.0472 | 50.8898

## 149. Re 20M Mach 0.25 (1)
BIGFOIL.COM POLAR EXPORT
MH 52
MH 52 |  |  |  | Cl Max: | 0.809 | at alpha= | 8.5 | deg
JavaFoil+Calcfoil stall+Eppler ext transition |  |  |  | L/D Max: | 97.133 | at alpha= | 7.5 | deg
Re: | 20000000 |  |  | Cd Min: | 0.00769 | at alpha= | 6.5 | deg
Mach: | 0.25 |  |  | Cl=0 at alpha= | -0.016393 | deg
|  |  |  | @ Cl=0.1, Cd= | 0.0094343
|  |  |  | @ Cl=0.4, Cd= | 0.08461
|  |  |  | @ Cl=0.6, Cd= | 0.08461
alpha (deg) | Cl | Cd | Cm | Cl/Cd
-14 | -0.228 | 0.09308 | 0.007 | -2.455
-13.5 | -0.306 | 0.08566 | 0.007 | -3.57
-13 | -0.372 | 0.07749 | 0.007 | -4.807
-12.5 | -0.433 | 0.07113 | 0.007 | -6.085
-12 | -0.493 | 0.06031 | 0.007 | -8.18
-11.5 | -0.592 | 0.02591 | 0.009 | -22.848
-11 | -0.683 | 0.01315 | 0.009 | -51.946
-10.5 | -0.728 | 0.01199 | 0.009 | -60.736
-10 | -0.762 | 0.01116 | 0.009 | -68.297
-9.5 | -0.784 | 0.01095 | 0.008 | -71.615
-9 | -0.795 | 0.01117 | 0.008 | -71.132
-8.5 | -0.795 | 0.01043 | 0.008 | -76.225
-8 | -0.787 | 0.01065 | 0.007 | -73.879
-7.5 | -0.769 | 0.0103 | 0.007 | -74.71
-7 | -0.744 | 0.00994 | 0.006 | -74.876
-6.5 | -0.712 | 0.0096 | 0.006 | -74.106
-6 | -0.673 | 0.00935 | 0.005 | -71.941
-5.5 | -0.629 | 0.00954 | 0.005 | -65.929
-5 | -0.581 | 0.00943 | 0.005 | -61.593
-4.5 | -0.529 | 0.0091 | 0.004 | -58.124
-4 | -0.474 | 0.00878 | 0.004 | -53.994
-3.5 | -0.417 | 0.0089 | 0.003 | -46.907
-3 | -0.359 | 0.00872 | 0.003 | -41.195
-2.5 | -0.3 | 0.00836 | 0.002 | -35.894
-2 | -0.24 | 0.00883 | 0.002 | -27.202
-1.5 | -0.18 | 0.00881 | 0.002 | -20.441
-1 | -0.119 | 0.00864 | 0.001 | -13.831
-0.5 | -0.059 | 0.00977 | 0.001 | -6.019
0 | 0.002 | 0.00964 | 0 | 0.195
0.5 | 0.063 | 0.00957 | 0 | 6.539
1 | 0.123 | 0.00935 | -0.001 | 13.179
1.5 | 0.184 | 0.00936 | -0.001 | 19.634
2 | 0.244 | 0.00936 | -0.001 | 26.084
2.5 | 0.304 | 0.00906 | -0.002 | 33.542
3 | 0.363 | 0.00885 | -0.002 | 41.058
3.5 | 0.422 | 0.00848 | -0.003 | 49.732
4 | 0.479 | 0.0086 | -0.003 | 55.644
4.5 | 0.533 | 0.0083 | -0.004 | 64.295
5 | 0.586 | 0.00818 | -0.004 | 71.597
5.5 | 0.635 | 0.00809 | -0.004 | 78.521
6 | 0.681 | 0.00782 | -0.005 | 87.041
6.5 | 0.721 | 0.00769 | -0.005 | 93.841
7 | 0.756 | 0.00786 | -0.006 | 96.129
7.5 | 0.782 | 0.00805 | -0.006 | 97.133
8 | 0.8 | 0.00837 | -0.007 | 95.597
8.5 | 0.809 | 0.00897 | -0.007 | 90.165
9 | 0.808 | 0.00916 | -0.007 | 88.287
9.5 | 0.798 | 0.00943 | -0.008 | 84.549
10 | 0.772 | 0.01029 | -0.008 | 75.066
10.5 | 0.733 | 0.01153 | -0.008 | 63.579
11 | 0.665 | 0.0172 | -0.008 | 38.663
11.5 | 0.564 | 0.04424 | -0.007 | 12.737
12 | 0.495 | 0.06363 | -0.007 | 7.779
12.5 | 0.438 | 0.07152 | -0.006 | 6.13
13 | 0.379 | 0.07885 | -0.006 | 4.801
13.5 | 0.315 | 0.08461 | -0.006 | 3.723

## 150. Re 20M Mach 0.25 (2)
BIGFOIL.COM POLAR EXPORT
MH 52
MH 52 |  |  |  | Cl Max: | 1.491 | at alpha= | 13.5 | deg
XFOIL ncrit=9 |  |  |  | L/D Max: | 129.53 | at alpha= | 9 | deg
Re: | 20000000 |  |  | Cd Min: | 0.20803 | at alpha= | 18 | deg
Mach: | 0.25 |  |  | Cl=0 at alpha= | -99 | deg
|  |  |  | @ Cl=0.1, Cd= | 0.0047325
|  |  |  | @ Cl=0.4, Cd= | 0.0051713
|  |  |  | @ Cl=0.6, Cd= | 0.0055566
alpha (deg) | Cl | Cd | Cm | Cl/Cd
0.5 | 0.0568 | 0.00471 | 0.0009 | 12.0594
1 | 0.1144 | 0.00474 | 0.0008 | 24.135
1.5 | 0.1717 | 0.00479 | 0.0008 | 35.8455
2 | 0.2297 | 0.00487 | 0.0007 | 47.1663
2.5 | 0.2877 | 0.00497 | 0.0006 | 57.8873
3 | 0.3456 | 0.00505 | 0.0006 | 68.4356
3.5 | 0.4039 | 0.00518 | 0.0006 | 77.973
4 | 0.4623 | 0.00528 | 0.0006 | 87.5568
4.5 | 0.5208 | 0.00538 | 0.0006 | 96.803
5 | 0.5793 | 0.0055 | 0.0007 | 105.3273
5.5 | 0.6378 | 0.00566 | 0.0009 | 112.6855
7 | 0.8138 | 0.0064 | 0.0019 | 127.1562
7.5 | 0.8721 | 0.00677 | 0.0025 | 128.8183
8 | 0.9301 | 0.00723 | 0.0032 | 128.6445
9 | 1.0466 | 0.00808 | 0.0049 | 129.5297
9.5 | 1.1048 | 0.00856 | 0.0059 | 129.0654
10 | 1.1627 | 0.00904 | 0.0071 | 128.6173
10.5 | 1.2198 | 0.00967 | 0.0085 | 126.1427
11 | 1.2762 | 0.01038 | 0.0102 | 122.948
11.5 | 1.3302 | 0.0113 | 0.0124 | 117.7168
12 | 1.3817 | 0.01245 | 0.0151 | 110.9799
12.5 | 1.4269 | 0.01411 | 0.0186 | 101.1269
13 | 1.461 | 0.01617 | 0.0238 | 90.3525
13.5 | 1.491 | 0.01914 | 0.0283 | 77.8997
14 | 1.4883 | 0.02299 | 0.0367 | 64.7368
14.5 | 1.4811 | 0.02547 | 0.0457 | 58.1508
15 | 1.4548 | 0.03008 | 0.0525 | 48.3644
15.5 | 1.4325 | 0.03585 | 0.055 | 39.9582
16 | 1.3531 | 0.05073 | 0.0474 | 26.6726
16.5 | 1.284 | 0.07117 | 0.0315 | 18.0413
17 | 1.3081 | 0.07624 | 0.0295 | 17.1577
17.5 | 1.2718 | 0.09154 | 0.0198 | 13.8934
18 | 0.8121 | 0.20803 | -0.0545 | 3.9038

## 151. Re 20M Mach 0.50 (1)
BIGFOIL.COM POLAR EXPORT
MH 52
MH 52 |  |  |  | Cl Max: | 1.092 | at alpha= | 20 | deg
JavaFoil+Calcfoil stall+Eppler ext transition |  |  |  | L/D Max: | 70.603 | at alpha= | 5.5 | deg
Re: | 20000000 |  |  | Cd Min: | 0.00744 | at alpha= | -2 | deg
Mach: | 0.5 |  |  | Cl=0 at alpha= | -0.014706 | deg
|  |  |  | @ Cl=0.1, Cd= | 0.010041
|  |  |  | @ Cl=0.4, Cd= | 0.0098094
|  |  |  | @ Cl=0.6, Cd= | 0.009006
alpha (deg) | Cl | Cd | Cm | Cl/Cd
-20 | -1.046 | 0.19118 | 0.011 | -5.472
-19.5 | -1.025 | 0.16339 | 0.011 | -6.273
-19 | -1.005 | 0.1417 | 0.011 | -7.096
-18.5 | -0.972 | 0.155 | 0.01 | -6.271
-18 | -0.944 | 0.15877 | 0.01 | -5.948
-17.5 | -0.923 | 0.13487 | 0.01 | -6.846
-17 | -0.898 | 0.12706 | 0.01 | -7.068
-16.5 | -0.872 | 0.12205 | 0.009 | -7.142
-16 | -0.844 | 0.12176 | 0.009 | -6.928
-15.5 | -0.826 | 0.10276 | 0.009 | -8.034
-15 | -0.794 | 0.10458 | 0.009 | -7.593
-14.5 | -0.78 | 0.08589 | 0.009 | -9.086
-14 | -0.746 | 0.08929 | 0.008 | -8.355
-13.5 | -0.717 | 0.08754 | 0.008 | -8.195
-13 | -0.759 | 0.03723 | 0.011 | -20.39
-12.5 | -0.742 | 0.03074 | 0.011 | -24.128
-12 | -0.726 | 0.02473 | 0.011 | -29.343
-11.5 | -0.736 | 0.01375 | 0.011 | -53.559
-11 | -0.703 | 0.01401 | 0.01 | -50.175
-10.5 | -0.672 | 0.01403 | 0.01 | -47.908
-10 | -0.64 | 0.01373 | 0.01 | -46.583
-9.5 | -0.617 | 0.01166 | 0.009 | -52.898
-9 | -0.587 | 0.01118 | 0.009 | -52.465
-8.5 | -0.556 | 0.01078 | 0.008 | -51.578
-8 | -0.526 | 0.01039 | 0.008 | -50.579
-7.5 | -0.493 | 0.01056 | 0.007 | -46.711
-7 | -0.461 | 0.01093 | 0.007 | -42.183
-6.5 | -0.428 | 0.01035 | 0.007 | -41.38
-6 | -0.618 | 0.00995 | 0.006 | -62.108
-5.5 | -0.645 | 0.00926 | 0.006 | -69.644
-5 | -0.621 | 0.00874 | 0.005 | -71.066
-4.5 | -0.578 | 0.00844 | 0.005 | -68.421
-4 | -0.523 | 0.00808 | 0.004 | -64.795
-3.5 | -0.463 | 0.00802 | 0.004 | -57.746
-3 | -0.4 | 0.00903 | 0.003 | -44.283
-2.5 | -0.335 | 0.00898 | 0.003 | -37.265
-2 | -0.268 | 0.00744 | 0.002 | -36.054
-1.5 | -0.201 | 0.00838 | 0.002 | -23.99
-1 | -0.134 | 0.00827 | 0.001 | -16.145
-0.5 | -0.066 | 0.00886 | 0.001 | -7.421
0 | 0.002 | 0.00869 | 0 | 0.242
0.5 | 0.07 | 0.0102 | 0 | 6.856
1 | 0.138 | 0.00984 | -0.001 | 14
1.5 | 0.205 | 0.00978 | -0.001 | 20.993
2 | 0.273 | 0.00997 | -0.002 | 27.338
2.5 | 0.339 | 0.0098 | -0.002 | 34.599
3 | 0.404 | 0.00981 | -0.003 | 41.232
3.5 | 0.468 | 0.00924 | -0.003 | 50.658
4 | 0.528 | 0.00907 | -0.004 | 58.242
4.5 | 0.582 | 0.00895 | -0.004 | 65.026
5 | 0.627 | 0.00909 | -0.004 | 68.921
5.5 | 0.653 | 0.00924 | -0.005 | 70.603
6 | 0.633 | 0.00949 | -0.005 | 66.736
6.5 | 0.436 | 0.00929 | -0.006 | 46.883
7 | 0.469 | 0.00923 | -0.006 | 50.85
7.5 | 0.503 | 0.00958 | -0.007 | 52.464
8 | 0.536 | 0.01034 | -0.007 | 51.774
8.5 | 0.568 | 0.00999 | -0.008 | 56.831
9 | 0.6 | 0.01054 | -0.008 | 56.888
9.5 | 0.626 | 0.01199 | -0.009 | 52.17
10 | 0.66 | 0.01201 | -0.009 | 54.938
10.5 | 0.693 | 0.01196 | -0.009 | 57.984
11 | 0.707 | 0.01615 | -0.01 | 43.768
11.5 | 0.745 | 0.01528 | -0.01 | 48.775
12 | 0.782 | 0.01459 | -0.011 | 53.614
12.5 | 0.71 | 0.05669 | -0.009 | 12.52
13 | 0.742 | 0.05727 | -0.009 | 12.95
13.5 | 0.738 | 0.08513 | -0.008 | 8.674
14 | 0.767 | 0.08791 | -0.008 | 8.728
14.5 | 0.796 | 0.09159 | -0.008 | 8.687
15 | 0.815 | 0.10872 | -0.008 | 7.493
15.5 | 0.848 | 0.10408 | -0.009 | 8.148
16 | 0.867 | 0.12805 | -0.008 | 6.77
16.5 | 0.898 | 0.12288 | -0.009 | 7.308
17 | 0.923 | 0.13406 | -0.009 | 6.888
17.5 | 0.951 | 0.13713 | -0.009 | 6.938
18 | 0.985 | 0.13132 | -0.01 | 7.5
18.5 | 1.007 | 0.1493 | -0.01 | 6.743
19 | 1.03 | 0.16899 | -0.01 | 6.095
19.5 | 1.06 | 0.16666 | -0.011 | 6.358
20 | 1.092 | 0.15976 | -0.011 | 6.832

## 152. Re 20M Mach 0.50 (2)
BIGFOIL.COM POLAR EXPORT
MH 52
MH 52 |  |  |  | Cl Max: | 0.9363 | at alpha= | 20 | deg
XFOIL ncrit=9 |  |  |  | L/D Max: | 118.926 | at alpha= | 6 | deg
Re: | 20000000 |  |  | Cd Min: | 0.27771 | at alpha= | 20 | deg
Mach: | 0.5 |  |  | Cl=0 at alpha= | 0.012898 | deg
|  |  |  | @ Cl=0.1, Cd= | 0.0047311
|  |  |  | @ Cl=0.4, Cd= | 0.0052246
|  |  |  | @ Cl=0.6, Cd= | 0.0056476
alpha (deg) | Cl | Cd | Cm | Cl/Cd
-20 | -0.9384 | 0.27638 | 0.0945 | -3.3953
-19.5 | -0.9182 | 0.26707 | 0.089 | -3.438
-18 | -0.8564 | 0.23999 | 0.0729 | -3.5685
-17.5 | -0.8357 | 0.23131 | 0.0677 | -3.6129
-17 | -0.8168 | 0.22154 | 0.0622 | -3.6869
-16.5 | -0.7987 | 0.2117 | 0.0567 | -3.7728
-16 | -0.783 | 0.20114 | 0.051 | -3.8928
-15.5 | -0.7656 | 0.19166 | 0.0456 | -3.9946
-14.5 | -0.7374 | 0.17112 | 0.0342 | -4.3093
-14 | -0.7254 | 0.16082 | 0.0284 | -4.5106
-13.5 | -0.7156 | 0.15023 | 0.0225 | -4.7634
-13 | -0.7145 | 0.13802 | 0.0157 | -5.1768
-12.5 | -0.711 | 0.12713 | 0.0096 | -5.5927
-12 | -0.7158 | 0.11536 | 0.003 | -6.2049
-11.5 | -0.7285 | 0.10349 | -0.0033 | -7.0393
-11 | -0.7372 | 0.09488 | -0.0057 | -7.7698
-10.5 | -0.7573 | 0.08429 | -0.01 | -8.9845
-10 | -0.7736 | 0.07293 | -0.0165 | -10.6074
-9.5 | -0.7751 | 0.05658 | -0.0325 | -13.6992
-9 | -0.7916 | 0.04175 | -0.0503 | -18.9605
-8.5 | -0.8296 | 0.03515 | -0.0475 | -23.6017
-8 | -0.8682 | 0.02991 | -0.0379 | -29.0271
-7.5 | -0.8934 | 0.02203 | -0.0296 | -40.5538
-7 | -0.8959 | 0.01435 | -0.021 | -62.4321
-6.5 | -0.8685 | 0.00881 | -0.0132 | -98.5812
-6 | -0.8098 | 0.00679 | -0.0082 | -119.2636
-5.5 | -0.7396 | 0.0062 | -0.0055 | -119.2903
-5 | -0.6691 | 0.00588 | -0.0037 | -113.7925
-4.5 | -0.5995 | 0.00565 | -0.0022 | -106.1062
-4 | -0.5305 | 0.00551 | -0.0012 | -96.2795
-3.5 | -0.4624 | 0.00538 | -0.0005 | -85.948
-3 | -0.3947 | 0.00524 | 0.0001 | -75.3244
-2.5 | -0.3281 | 0.00508 | 0.0005 | -64.5866
-2 | -0.2624 | 0.00495 | 0.0009 | -53.0101
-1.5 | -0.1965 | 0.00486 | 0.001 | -40.4321
-1 | -0.1319 | 0.00478 | 0.0012 | -27.5941
-0.5 | -0.0666 | 0.00475 | 0.0012 | -14.0211
0 | -0.0017 | 0.0047 | 0.0013 | -0.3617
0.5 | 0.0642 | 0.00472 | 0.0012 | 13.6017
1 | 0.1289 | 0.00474 | 0.0013 | 27.1941
1.5 | 0.1938 | 0.00482 | 0.0015 | 40.2075
2 | 0.2599 | 0.00491 | 0.0016 | 52.9328
2.5 | 0.3256 | 0.00505 | 0.002 | 64.4752
3 | 0.3924 | 0.00521 | 0.0024 | 75.3167
3.5 | 0.4601 | 0.00534 | 0.0029 | 86.161
4 | 0.5285 | 0.00549 | 0.0037 | 96.2659
4.5 | 0.5977 | 0.00564 | 0.0047 | 105.9752
5 | 0.6675 | 0.00587 | 0.0061 | 113.7138
5.5 | 0.7382 | 0.00621 | 0.0079 | 118.8728
6 | 0.8087 | 0.0068 | 0.0106 | 118.9265
6.5 | 0.8683 | 0.00878 | 0.0155 | 98.8952
7 | 0.8947 | 0.01444 | 0.0233 | 61.9598
8 | 0.8724 | 0.02944 | 0.0397 | 29.6332
8.5 | 0.8292 | 0.03497 | 0.0494 | 23.7118
9 | 0.7913 | 0.04174 | 0.0517 | 18.9578
9.5 | 0.7777 | 0.05659 | 0.0334 | 13.7427
10 | 0.7817 | 0.07498 | 0.0129 | 10.4254
11 | 0.739 | 0.09348 | 0.0089 | 7.9054
11.5 | 0.7261 | 0.10352 | 0.0048 | 7.0141
12 | 0.7165 | 0.11498 | -0.0015 | 6.2315
12.5 | 0.7119 | 0.1267 | -0.0081 | 5.6188
13 | 0.7122 | 0.13838 | -0.0148 | 5.1467
13.5 | 0.7131 | 0.15068 | -0.0217 | 4.7325
14 | 0.7212 | 0.16183 | -0.0279 | 4.4565
14.5 | 0.735 | 0.17157 | -0.0334 | 4.284
15 | 0.745 | 0.18317 | -0.0397 | 4.0673
15.5 | 0.764 | 0.1919 | -0.0448 | 3.9812
16 | 0.7812 | 0.20151 | -0.0502 | 3.8767
16.5 | 0.7976 | 0.21177 | -0.0559 | 3.7664
17 | 0.8148 | 0.22221 | -0.0616 | 3.6668
17.5 | 0.8322 | 0.23302 | -0.0673 | 3.5714
18 | 0.8556 | 0.24002 | -0.0721 | 3.5647
18.5 | 0.8758 | 0.24921 | -0.0775 | 3.5143
19 | 0.8967 | 0.25799 | -0.0829 | 3.4757
19.5 | 0.9169 | 0.26727 | -0.0883 | 3.4306
20 | 0.9363 | 0.27771 | -0.094 | 3.3715