## index
index | Re | Mach | Datasource
1 | 50000 | 0 | JavaFoil+Calcfoil stall+Eppler ext transition
2 | 50000 | 0 | XFOIL ncrit=9
3 | 50000 | 0.1 | JavaFoil+Calcfoil stall+Eppler ext transition
4 | 50000 | 0.1 | XFOIL ncrit=9
5 | 50000 | 0.25 | JavaFoil+Calcfoil stall+Eppler ext transition
6 | 50000 | 0.25 | XFOIL ncrit=9
7 | 50000 | 0.5 | JavaFoil+Calcfoil stall+Eppler ext transition
8 | 50000 | 0.5 | XFOIL ncrit=9
9 | 100000 | 0 | JavaFoil+Calcfoil stall+Eppler ext transition
10 | 100000 | 0 | XFOIL ncrit=9
11 | 100000 | 0.1 | JavaFoil+Calcfoil stall+Eppler ext transition
12 | 100000 | 0.1 | XFOIL ncrit=9
13 | 100000 | 0.25 | JavaFoil+Calcfoil stall+Eppler ext transition
14 | 100000 | 0.25 | XFOIL ncrit=9
15 | 100000 | 0.5 | JavaFoil+Calcfoil stall+Eppler ext transition
16 | 100000 | 0.5 | XFOIL ncrit=9
17 | 250000 | 0 | JavaFoil+Calcfoil stall+Eppler ext transition
18 | 250000 | 0 | XFOIL ncrit=9
19 | 250000 | 0.1 | JavaFoil+Calcfoil stall+Eppler ext transition
20 | 250000 | 0.1 | XFOIL ncrit=9
21 | 250000 | 0.25 | JavaFoil+Calcfoil stall+Eppler ext transition
22 | 250000 | 0.25 | XFOIL ncrit=9
23 | 250000 | 0.5 | JavaFoil+Calcfoil stall+Eppler ext transition
24 | 250000 | 0.5 | XFOIL ncrit=9
25 | 500000 | 0 | JavaFoil+Calcfoil stall+Eppler ext transition
26 | 500000 | 0 | XFOIL ncrit=9
27 | 500000 | 0.1 | JavaFoil+Calcfoil stall+Eppler ext transition
28 | 500000 | 0.1 | XFOIL ncrit=9
29 | 500000 | 0.25 | JavaFoil+Calcfoil stall+Eppler ext transition
30 | 500000 | 0.25 | XFOIL ncrit=9
31 | 500000 | 0.5 | JavaFoil+Calcfoil stall+Eppler ext transition
32 | 500000 | 0.5 | XFOIL ncrit=9
33 | 750000 | 0 | JavaFoil+Calcfoil stall+Eppler ext transition
34 | 750000 | 0 | XFOIL ncrit=9
35 | 750000 | 0.1 | JavaFoil+Calcfoil stall+Eppler ext transition
36 | 750000 | 0.1 | XFOIL ncrit=9
37 | 750000 | 0.25 | JavaFoil+Calcfoil stall+Eppler ext transition
38 | 750000 | 0.25 | XFOIL ncrit=9
39 | 750000 | 0.5 | JavaFoil+Calcfoil stall+Eppler ext transition
40 | 750000 | 0.5 | XFOIL ncrit=9
41 | 1000000 | 0 | JavaFoil+Calcfoil stall+Eppler ext transition
42 | 1000000 | 0 | XFOIL ncrit=9
43 | 1000000 | 0.1 | JavaFoil+Calcfoil stall+Eppler ext transition
44 | 1000000 | 0.1 | XFOIL ncrit=9
45 | 1000000 | 0.25 | JavaFoil+Calcfoil stall+Eppler ext transition
46 | 1000000 | 0.25 | XFOIL ncrit=9
47 | 1000000 | 0.5 | JavaFoil+Calcfoil stall+Eppler ext transition
48 | 1000000 | 0.5 | XFOIL ncrit=9
49 | 2000000 | 0 | JavaFoil+Calcfoil stall+Eppler ext transition
50 | 2000000 | 0 | XFOIL ncrit=9
51 | 2000000 | 0.1 | JavaFoil+Calcfoil stall+Eppler ext transition
52 | 2000000 | 0.1 | XFOIL ncrit=9
53 | 2000000 | 0.25 | JavaFoil+Calcfoil stall+Eppler ext transition
54 | 2000000 | 0.25 | XFOIL ncrit=9
55 | 2000000 | 0.5 | JavaFoil+Calcfoil stall+Eppler ext transition
56 | 2000000 | 0.5 | XFOIL ncrit=9
57 | 3000000 | 0 | JavaFoil+Calcfoil stall+Eppler ext transition
58 | 3000000 | 0 | XFOIL ncrit=9
59 | 3000000 | 0.1 | JavaFoil+Calcfoil stall+Eppler ext transition
60 | 3000000 | 0.1 | XFOIL ncrit=9
61 | 3000000 | 0.25 | JavaFoil+Calcfoil stall+Eppler ext transition
62 | 3000000 | 0.25 | XFOIL ncrit=9
63 | 3000000 | 0.5 | JavaFoil+Calcfoil stall+Eppler ext transition
64 | 3000000 | 0.5 | XFOIL ncrit=9
65 | 4000000 | 0 | JavaFoil+Calcfoil stall+Eppler ext transition
66 | 4000000 | 0 | XFOIL ncrit=9
67 | 4000000 | 0.1 | JavaFoil+Calcfoil stall+Eppler ext transition
68 | 4000000 | 0.1 | XFOIL ncrit=9
69 | 4000000 | 0.25 | JavaFoil+Calcfoil stall+Eppler ext transition
70 | 4000000 | 0.25 | XFOIL ncrit=9
71 | 4000000 | 0.5 | JavaFoil+Calcfoil stall+Eppler ext transition
72 | 4000000 | 0.5 | XFOIL ncrit=9
73 | 5000000 | 0 | JavaFoil+Calcfoil stall+Eppler ext transition
74 | 5000000 | 0 | XFOIL ncrit=9
75 | 5000000 | 0.1 | JavaFoil+Calcfoil stall+Eppler ext transition
76 | 5000000 | 0.1 | XFOIL ncrit=9
77 | 5000000 | 0.25 | JavaFoil+Calcfoil stall+Eppler ext transition
78 | 5000000 | 0.25 | XFOIL ncrit=9
79 | 5000000 | 0.5 | JavaFoil+Calcfoil stall+Eppler ext transition
80 | 5000000 | 0.5 | XFOIL ncrit=9
81 | 6000000 | 0 | JavaFoil+Calcfoil stall+Eppler ext transition
82 | 6000000 | 0 | XFOIL ncrit=9
83 | 6000000 | 0.1 | JavaFoil+Calcfoil stall+Eppler ext transition
84 | 6000000 | 0.1 | XFOIL ncrit=9
85 | 6000000 | 0.25 | JavaFoil+Calcfoil stall+Eppler ext transition
86 | 6000000 | 0.25 | XFOIL ncrit=9
87 | 6000000 | 0.5 | JavaFoil+Calcfoil stall+Eppler ext transition
88 | 6000000 | 0.5 | XFOIL ncrit=9
89 | 7000000 | 0 | JavaFoil+Calcfoil stall+Eppler ext transition
90 | 7000000 | 0 | XFOIL ncrit=9
91 | 7000000 | 0.1 | JavaFoil+Calcfoil stall+Eppler ext transition
92 | 7000000 | 0.1 | XFOIL ncrit=9
93 | 7000000 | 0.25 | JavaFoil+Calcfoil stall+Eppler ext transition
94 | 7000000 | 0.25 | XFOIL ncrit=9
95 | 7000000 | 0.5 | JavaFoil+Calcfoil stall+Eppler ext transition
96 | 7000000 | 0.5 | XFOIL ncrit=9
97 | 8000000 | 0 | JavaFoil+Calcfoil stall+Eppler ext transition
98 | 8000000 | 0 | XFOIL ncrit=9
99 | 8000000 | 0.1 | JavaFoil+Calcfoil stall+Eppler ext transition
100 | 8000000 | 0.1 | XFOIL ncrit=9
101 | 8000000 | 0.25 | JavaFoil+Calcfoil stall+Eppler ext transition
102 | 8000000 | 0.25 | XFOIL ncrit=9
103 | 8000000 | 0.5 | JavaFoil+Calcfoil stall+Eppler ext transition
104 | 8000000 | 0.5 | XFOIL ncrit=9
105 | 10000000 | 0 | JavaFoil+Calcfoil stall+Eppler ext transition
106 | 10000000 | 0 | XFOIL ncrit=9
107 | 10000000 | 0.1 | JavaFoil+Calcfoil stall+Eppler ext transition
108 | 10000000 | 0.1 | XFOIL ncrit=9
109 | 10000000 | 0.25 | JavaFoil+Calcfoil stall+Eppler ext transition
110 | 10000000 | 0.25 | XFOIL ncrit=9
111 | 10000000 | 0.5 | JavaFoil+Calcfoil stall+Eppler ext transition
112 | 10000000 | 0.5 | XFOIL ncrit=9
113 | 12000000 | 0 | JavaFoil+Calcfoil stall+Eppler ext transition
114 | 12000000 | 0 | XFOIL ncrit=9
115 | 12000000 | 0.1 | JavaFoil+Calcfoil stall+Eppler ext transition
116 | 12000000 | 0.1 | XFOIL ncrit=9
117 | 12000000 | 0.25 | JavaFoil+Calcfoil stall+Eppler ext transition
118 | 12000000 | 0.25 | XFOIL ncrit=9
119 | 12000000 | 0.5 | JavaFoil+Calcfoil stall+Eppler ext transition
120 | 12000000 | 0.5 | XFOIL ncrit=9
121 | 14000000 | 0 | JavaFoil+Calcfoil stall+Eppler ext transition
122 | 14000000 | 0 | XFOIL ncrit=9
123 | 14000000 | 0.1 | JavaFoil+Calcfoil stall+Eppler ext transition
124 | 14000000 | 0.1 | XFOIL ncrit=9
125 | 14000000 | 0.25 | JavaFoil+Calcfoil stall+Eppler ext transition
126 | 14000000 | 0.25 | XFOIL ncrit=9
127 | 14000000 | 0.5 | JavaFoil+Calcfoil stall+Eppler ext transition
128 | 14000000 | 0.5 | XFOIL ncrit=9
129 | 16000000 | 0 | JavaFoil+Calcfoil stall+Eppler ext transition
130 | 16000000 | 0 | XFOIL ncrit=9
131 | 16000000 | 0.1 | JavaFoil+Calcfoil stall+Eppler ext transition
132 | 16000000 | 0.1 | XFOIL ncrit=9
133 | 16000000 | 0.25 | JavaFoil+Calcfoil stall+Eppler ext transition
134 | 16000000 | 0.25 | XFOIL ncrit=9
135 | 16000000 | 0.5 | JavaFoil+Calcfoil stall+Eppler ext transition
136 | 16000000 | 0.5 | XFOIL ncrit=9
137 | 18000000 | 0 | JavaFoil+Calcfoil stall+Eppler ext transition
138 | 18000000 | 0 | XFOIL ncrit=9
139 | 18000000 | 0.1 | JavaFoil+Calcfoil stall+Eppler ext transition
140 | 18000000 | 0.1 | XFOIL ncrit=9
141 | 18000000 | 0.25 | JavaFoil+Calcfoil stall+Eppler ext transition
142 | 18000000 | 0.25 | XFOIL ncrit=9
143 | 18000000 | 0.5 | JavaFoil+Calcfoil stall+Eppler ext transition
144 | 18000000 | 0.5 | XFOIL ncrit=9
145 | 20000000 | 0 | JavaFoil+Calcfoil stall+Eppler ext transition
146 | 20000000 | 0 | XFOIL ncrit=9
147 | 20000000 | 0.1 | JavaFoil+Calcfoil stall+Eppler ext transition
148 | 20000000 | 0.1 | XFOIL ncrit=9
149 | 20000000 | 0.25 | JavaFoil+Calcfoil stall+Eppler ext transition
150 | 20000000 | 0.25 | XFOIL ncrit=9
151 | 20000000 | 0.5 | JavaFoil+Calcfoil stall+Eppler ext transition
152 | 20000000 | 0.5 | XFOIL ncrit=9

## 1. Re 50k Mach 0.00 (1)
BIGFOIL.COM POLAR EXPORT
NACA25112
NACA25112 |  |  |  | Cl Max: | 1.198 | at alpha= | 15 | deg
JavaFoil+Calcfoil stall+Eppler ext transition |  |  |  | L/D Max: | 27.033 | at alpha= | 5 | deg
Re: | 50000 |  |  | Cd Min: | 0.01667 | at alpha= | -0.5 | deg
Mach: | 0 |  |  | Cl=0 at alpha= | -1.0167 | deg
|  |  |  | @ Cl=0.1, Cd= | 0.017054
|  |  |  | @ Cl=0.4, Cd= | 0.018822
|  |  |  | @ Cl=0.6, Cd= | 0.022568
alpha (deg) | Cl | Cd | Cm | Cl/Cd
-19 | -0.674 | 0.32847 | 0.003 | -2.053
-18.5 | -0.692 | 0.30363 | 0.003 | -2.278
-18 | -0.708 | 0.28782 | 0.003 | -2.461
-17.5 | -0.724 | 0.27078 | 0.003 | -2.675
-17 | -0.739 | 0.25146 | 0.003 | -2.94
-16.5 | -0.753 | 0.23839 | 0.003 | -3.159
-16 | -0.766 | 0.22054 | 0.003 | -3.472
-15.5 | -0.777 | 0.20898 | 0.003 | -3.716
-15 | -0.786 | 0.19219 | 0.003 | -4.088
-14.5 | -0.791 | 0.17918 | 0.003 | -4.415
-14 | -0.794 | 0.16711 | 0.003 | -4.751
-13.5 | -0.794 | 0.15686 | 0.003 | -5.064
-13 | -0.792 | 0.14636 | 0.003 | -5.413
-12.5 | -0.787 | 0.13565 | 0.003 | -5.804
-12 | -0.78 | 0.12528 | 0.003 | -6.222
-11.5 | -0.769 | 0.11693 | 0.003 | -6.575
-11 | -0.755 | 0.10894 | 0.003 | -6.93
-10.5 | -0.738 | 0.10122 | 0.003 | -7.292
-10 | -0.718 | 0.09382 | 0.003 | -7.653
-9.5 | -0.695 | 0.08693 | 0.003 | -7.996
-9 | -0.669 | 0.0805 | 0.003 | -8.312
-8.5 | -0.64 | 0.07496 | 0.003 | -8.543
-8 | -0.609 | 0.0698 | 0.003 | -8.721
-7.5 | -0.574 | 0.06495 | 0.003 | -8.841
-7 | -0.538 | 0.06085 | 0.003 | -8.835
-6.5 | -0.499 | 0.05705 | 0.003 | -8.747
-6 | -0.459 | 0.05352 | 0.003 | -8.571
-5.5 | -0.417 | 0.05032 | 0.003 | -8.286
-5 | -0.374 | 0.04785 | 0.003 | -7.813
-4.5 | -0.329 | 0.04538 | 0.003 | -7.261
-4 | -0.284 | 0.04323 | 0.002 | -6.572
-3.5 | -0.238 | 0.04129 | 0.002 | -5.766
-3 | -0.191 | 0.0394 | 0.002 | -4.86
-2.5 | -0.145 | 0.03681 | 0.002 | -3.928
-2 | -0.118 | 0.01919 | 0.004 | -6.146
-1.5 | -0.058 | 0.01948 | 0.004 | -2.988
-1 | 0.002 | 0.0194 | 0.003 | 0.093
-0.5 | 0.061 | 0.01667 | 0.003 | 3.686
0 | 0.122 | 0.01727 | 0.003 | 7.055
0.5 | 0.182 | 0.01747 | 0.002 | 10.393
1 | 0.241 | 0.01772 | 0.002 | 13.591
1.5 | 0.3 | 0.01804 | 0.002 | 16.605
2 | 0.357 | 0.01843 | 0.001 | 19.382
2.5 | 0.414 | 0.01895 | 0.001 | 21.825
3 | 0.468 | 0.01964 | 0.001 | 23.823
3.5 | 0.52 | 0.02057 | 0 | 25.304
4 | 0.571 | 0.02175 | 0 | 26.274
4.5 | 0.621 | 0.02316 | -0.001 | 26.816
5 | 0.67 | 0.02479 | -0.001 | 27.033
5.5 | 0.719 | 0.02659 | -0.001 | 27.024
6 | 0.766 | 0.02854 | -0.002 | 26.85
6.5 | 0.813 | 0.03062 | -0.002 | 26.567
7 | 0.86 | 0.0328 | -0.002 | 26.215
7.5 | 0.906 | 0.03508 | -0.003 | 25.821
8 | 0.951 | 0.03749 | -0.003 | 25.362
8.5 | 0.995 | 0.03994 | -0.003 | 24.92
9 | 1.04 | 0.04229 | -0.004 | 24.584
9.5 | 1.088 | 0.04395 | -0.004 | 24.758
10 | 1.124 | 0.0473 | -0.004 | 23.774
10.5 | 1.153 | 0.05192 | -0.005 | 22.205
11 | 1.176 | 0.05778 | -0.005 | 20.344
11.5 | 1.182 | 0.06793 | -0.005 | 17.397
12 | 1.129 | 0.09582 | -0.003 | 11.782
12.5 | 1.147 | 0.10308 | -0.003 | 11.124
13 | 1.163 | 0.11027 | -0.003 | 10.55
13.5 | 1.177 | 0.11772 | -0.003 | 10
14 | 1.188 | 0.1258 | -0.004 | 9.44
14.5 | 1.195 | 0.13469 | -0.004 | 8.87
15 | 1.198 | 0.14353 | -0.004 | 8.348
15.5 | 1.198 | 0.15324 | -0.004 | 7.82
16 | 1.195 | 0.16416 | -0.004 | 7.281
16.5 | 1.189 | 0.17399 | -0.004 | 6.834
17 | 1.178 | 0.18632 | -0.004 | 6.321
17.5 | 1.163 | 0.1989 | -0.004 | 5.846
18 | 1.145 | 0.21182 | -0.004 | 5.406
18.5 | 1.125 | 0.22442 | -0.004 | 5.014
19 | 1.103 | 0.23937 | -0.005 | 4.608
19.5 | 1.079 | 0.25515 | -0.005 | 4.23
20 | 1.054 | 0.26876 | -0.005 | 3.921

## 2. Re 50k Mach 0.00 (2)
BIGFOIL.COM POLAR EXPORT
NACA25112
NACA25112 |  |  |  | Cl Max: | 0.8229 | at alpha= | 20 | deg
XFOIL ncrit=9 |  |  |  | L/D Max: | 18.7419 | at alpha= | 2 | deg
Re: | 50000 |  |  | Cd Min: | 0.24445 | at alpha= | 20 | deg
Mach: | 0 |  |  | Cl=0 at alpha= | -2.2827 | deg
|  |  |  | @ Cl=0.1, Cd= | 0.024346
|  |  |  | @ Cl=0.4, Cd= | 0.024383
|  |  |  | @ Cl=0.6, Cd= | 0.12602
alpha (deg) | Cl | Cd | Cm | Cl/Cd
-20 | -0.6765 | 0.23887 | 0.0475 | -2.8321
-19.5 | -0.6653 | 0.23619 | 0.0428 | -2.8168
-19 | -0.6557 | 0.23263 | 0.0383 | -2.8186
-18.5 | -0.6288 | 0.22155 | 0.0371 | -2.8382
-18 | -0.6136 | 0.21622 | 0.0337 | -2.8379
-17.5 | -0.6161 | 0.21797 | 0.0279 | -2.8265
-17 | -0.5839 | 0.20407 | 0.0272 | -2.8613
-16.5 | -0.568 | 0.19823 | 0.0244 | -2.8654
-16 | -0.5813 | 0.20122 | 0.0183 | -2.8889
-15.5 | -0.5385 | 0.18532 | 0.0188 | -2.9058
-15 | -0.5308 | 0.18098 | 0.0154 | -2.9329
-14.5 | -0.5209 | 0.17445 | 0.0123 | -2.986
-14 | -0.5019 | 0.16728 | 0.0109 | -3.0004
-13.5 | -0.4966 | 0.16131 | 0.0078 | -3.0785
-13 | -0.4803 | 0.15451 | 0.0063 | -3.1085
-12.5 | -0.4715 | 0.14752 | 0.004 | -3.1962
-12 | -0.4765 | 0.1435 | 0.0008 | -3.3206
-11.5 | -0.4506 | 0.13454 | 0.0008 | -3.3492
-11 | -0.4385 | 0.12739 | -0.0002 | -3.4422
-10.5 | -0.4321 | 0.1208 | -0.0016 | -3.577
-10 | -0.4236 | 0.11427 | -0.0023 | -3.707
-9.5 | -0.4227 | 0.1086 | -0.0029 | -3.8923
-9 | -0.4091 | 0.10167 | -0.0021 | -4.0238
-8.5 | -0.4114 | 0.09609 | -0.0015 | -4.2814
-8 | -0.393 | 0.09026 | 0.0015 | -4.3541
-7.5 | -0.3618 | 0.08424 | 0.0059 | -4.2949
-7 | -0.3243 | 0.07885 | 0.0112 | -4.1129
-6.5 | -0.282 | 0.07405 | 0.0167 | -3.8082
-5.5 | -0.5115 | 0.04965 | -0.0055 | -10.3021
-5 | -0.5076 | 0.04456 | 0.0009 | -11.3914
-4.5 | -0.4969 | 0.04061 | 0.0063 | -12.2359
-4 | -0.4812 | 0.03737 | 0.011 | -12.8766
-3.5 | -0.4593 | 0.03465 | 0.014 | -13.2554
-3 | -0.3501 | 0.03129 | 0.0031 | -11.1889
-2 | 0.138 | 0.02376 | -0.0572 | 5.8081
-1.5 | 0.2528 | 0.02318 | -0.0686 | 10.906
-1 | 0.319 | 0.02322 | -0.0705 | 13.7382
-0.5 | 0.3643 | 0.02374 | -0.0686 | 15.3454
0 | 0.4048 | 0.02447 | -0.0659 | 16.5427
0.5 | 0.4401 | 0.02552 | -0.0628 | 17.2453
1 | 0.4757 | 0.02672 | -0.0596 | 17.8031
1.5 | 0.5102 | 0.02805 | -0.0564 | 18.1889
2 | 0.5482 | 0.02925 | -0.0531 | 18.7419
2.5 | 0.5734 | 0.03151 | -0.0498 | 18.1974
3 | 0.6017 | 0.0336 | -0.0463 | 17.9077
3.5 | 0.6309 | 0.03571 | -0.0427 | 17.6673
4 | 0.6606 | 0.03789 | -0.039 | 17.4347
4.5 | 0.6784 | 0.04104 | -0.035 | 16.5302
5 | 0.674 | 0.04581 | -0.0303 | 14.7129
5.5 | 0.6615 | 0.0512 | -0.0255 | 12.9199
6 | 0.6431 | 0.05711 | -0.021 | 11.2607
6.5 | 0.6315 | 0.0626 | -0.0169 | 10.0879
7 | 0.6349 | 0.06769 | -0.0143 | 9.3795
7.5 | 0.5238 | 0.08256 | -0.0172 | 6.3445
8 | 0.5681 | 0.08484 | -0.0141 | 6.6961
9 | 0.5326 | 0.10129 | -0.018 | 5.2582
9.5 | 0.5493 | 0.10707 | -0.0176 | 5.1303
10 | 0.5672 | 0.11242 | -0.017 | 5.0454
10.5 | 0.5798 | 0.11848 | -0.0167 | 4.8937
11 | 0.5946 | 0.12411 | -0.0164 | 4.7909
11.5 | 0.6154 | 0.13148 | -0.0168 | 4.6806
12 | 0.6118 | 0.13646 | -0.0169 | 4.4834
12.5 | 0.6401 | 0.14401 | -0.0172 | 4.4448
13 | 0.6474 | 0.15084 | -0.018 | 4.292
13.5 | 0.6484 | 0.1565 | -0.0192 | 4.1431
14 | 0.6566 | 0.16281 | -0.0206 | 4.0329
14.5 | 0.6681 | 0.16945 | -0.0221 | 3.9428
15 | 0.6802 | 0.17613 | -0.0237 | 3.8619
15.5 | 0.6917 | 0.1828 | -0.0257 | 3.7839
16 | 0.7041 | 0.18968 | -0.0279 | 3.712
16.5 | 0.7202 | 0.19696 | -0.0298 | 3.6566
17 | 0.743 | 0.2057 | -0.0312 | 3.6121
17.5 | 0.7502 | 0.21021 | -0.0342 | 3.5688
18 | 0.7566 | 0.21548 | -0.0378 | 3.5112
18.5 | 0.7749 | 0.22338 | -0.04 | 3.469
19 | 0.7979 | 0.23181 | -0.0417 | 3.442
19.5 | 0.7979 | 0.23438 | -0.0467 | 3.4043
20 | 0.8229 | 0.24445 | -0.0482 | 3.3663

## 3. Re 50k Mach 0.10 (1)
BIGFOIL.COM POLAR EXPORT
NACA25112
NACA25112 |  |  |  | Cl Max: | 1.188 | at alpha= | 15 | deg
JavaFoil+Calcfoil stall+Eppler ext transition |  |  |  | L/D Max: | 26.824 | at alpha= | 5 | deg
Re: | 50000 |  |  | Cd Min: | 0.01672 | at alpha= | -0.5 | deg
Mach: | 0.1 |  |  | Cl=0 at alpha= | -1.0167 | deg
|  |  |  | @ Cl=0.1, Cd= | 0.017094
|  |  |  | @ Cl=0.4, Cd= | 0.018895
|  |  |  | @ Cl=0.6, Cd= | 0.022728
alpha (deg) | Cl | Cd | Cm | Cl/Cd
-18.5 | -0.642 | 0.33362 | 0.003 | -1.925
-18 | -0.662 | 0.30343 | 0.003 | -2.182
-17.5 | -0.681 | 0.2848 | 0.003 | -2.392
-17 | -0.699 | 0.26544 | 0.003 | -2.635
-16.5 | -0.717 | 0.25182 | 0.003 | -2.846
-16 | -0.733 | 0.23083 | 0.003 | -3.173
-15.5 | -0.747 | 0.21583 | 0.003 | -3.46
-15 | -0.759 | 0.19911 | 0.003 | -3.812
-14.5 | -0.768 | 0.18887 | 0.003 | -4.065
-14 | -0.774 | 0.17228 | 0.003 | -4.49
-13.5 | -0.777 | 0.16124 | 0.003 | -4.818
-13 | -0.777 | 0.15001 | 0.003 | -5.182
-12.5 | -0.775 | 0.13881 | 0.003 | -5.583
-12 | -0.77 | 0.12789 | 0.003 | -6.017
-11.5 | -0.761 | 0.1191 | 0.003 | -6.389
-11 | -0.749 | 0.11077 | 0.003 | -6.761
-10.5 | -0.734 | 0.10236 | 0.003 | -7.167
-10 | -0.715 | 0.09564 | 0.003 | -7.477
-9.5 | -0.693 | 0.08873 | 0.003 | -7.815
-9 | -0.668 | 0.08177 | 0.003 | -8.174
-8.5 | -0.64 | 0.0759 | 0.003 | -8.438
-8 | -0.609 | 0.07023 | 0.003 | -8.677
-7.5 | -0.575 | 0.06556 | 0.003 | -8.775
-7 | -0.539 | 0.06112 | 0.003 | -8.817
-6.5 | -0.501 | 0.05746 | 0.003 | -8.711
-6 | -0.46 | 0.05371 | 0.003 | -8.572
-5.5 | -0.419 | 0.05049 | 0.003 | -8.29
-5 | -0.375 | 0.048 | 0.003 | -7.821
-4.5 | -0.331 | 0.04551 | 0.003 | -7.271
-4 | -0.285 | 0.04334 | 0.002 | -6.585
-3.5 | -0.239 | 0.04135 | 0.002 | -5.784
-3 | -0.192 | 0.03954 | 0.002 | -4.865
-2.5 | -0.145 | 0.03698 | 0.002 | -3.926
-2 | -0.119 | 0.01924 | 0.004 | -6.159
-1.5 | -0.058 | 0.01876 | 0.004 | -3.117
-1 | 0.002 | 0.01944 | 0.003 | 0.093
-0.5 | 0.062 | 0.01672 | 0.003 | 3.694
0 | 0.122 | 0.01731 | 0.003 | 7.072
0.5 | 0.182 | 0.01751 | 0.002 | 10.417
1 | 0.242 | 0.01777 | 0.002 | 13.618
1.5 | 0.301 | 0.01809 | 0.002 | 16.628
2 | 0.359 | 0.0185 | 0.001 | 19.39
2.5 | 0.415 | 0.01904 | 0.001 | 21.809
3 | 0.47 | 0.01976 | 0.001 | 23.763
3.5 | 0.522 | 0.02072 | 0 | 25.196
4 | 0.573 | 0.02194 | 0 | 26.118
4.5 | 0.623 | 0.0234 | -0.001 | 26.629
5 | 0.672 | 0.02506 | -0.001 | 26.824
5.5 | 0.721 | 0.02689 | -0.001 | 26.802
6 | 0.769 | 0.02885 | -0.002 | 26.655
6.5 | 0.816 | 0.03096 | -0.002 | 26.363
7 | 0.863 | 0.03315 | -0.002 | 26.029
7.5 | 0.909 | 0.03549 | -0.003 | 25.613
8 | 0.954 | 0.03792 | -0.003 | 25.159
8.5 | 0.999 | 0.04039 | -0.003 | 24.724
9 | 1.043 | 0.04277 | -0.004 | 24.384
9.5 | 1.092 | 0.04441 | -0.004 | 24.588
10 | 1.127 | 0.04805 | -0.004 | 23.444
10.5 | 1.154 | 0.05283 | -0.005 | 21.845
11 | 1.176 | 0.05894 | -0.005 | 19.948
11.5 | 1.175 | 0.07121 | -0.005 | 16.5
12 | 1.129 | 0.09674 | -0.003 | 11.666
12.5 | 1.146 | 0.1039 | -0.003 | 11.03
13 | 1.161 | 0.11118 | -0.003 | 10.447
13.5 | 1.174 | 0.11897 | -0.003 | 9.864
14 | 1.182 | 0.12731 | -0.004 | 9.285
14.5 | 1.187 | 0.13626 | -0.004 | 8.71
15 | 1.188 | 0.14631 | -0.004 | 8.119
15.5 | 1.185 | 0.15546 | -0.004 | 7.624
16 | 1.179 | 0.16718 | -0.004 | 7.053
16.5 | 1.17 | 0.17744 | -0.004 | 6.591
17 | 1.155 | 0.19058 | -0.004 | 6.058
17.5 | 1.136 | 0.20399 | -0.004 | 5.568
18 | 1.114 | 0.21693 | -0.004 | 5.136
18.5 | 1.09 | 0.23325 | -0.004 | 4.673
19 | 1.064 | 0.24633 | -0.005 | 4.318
19.5 | 1.036 | 0.26343 | -0.005 | 3.932
20 | 1.006 | 0.28278 | -0.005 | 3.558

## 4. Re 50k Mach 0.10 (2)
BIGFOIL.COM POLAR EXPORT
NACA25112
NACA25112 |  |  |  | Cl Max: | 0.6621 | at alpha= | 4.5 | deg
XFOIL ncrit=9 |  |  |  | L/D Max: | 18.268 | at alpha= | 2 | deg
Re: | 50000 |  |  | Cd Min: | 0.23964 | at alpha= | -20 | deg
Mach: | 0.1 |  |  | Cl=0 at alpha= | -2.3015 | deg
|  |  |  | @ Cl=0.1, Cd= | 0.024526
|  |  |  | @ Cl=0.4, Cd= | 0.024619
|  |  |  | @ Cl=0.6, Cd= | 0.033613
alpha (deg) | Cl | Cd | Cm | Cl/Cd
-20 | -0.6785 | 0.23964 | 0.0479 | -2.8313
-19.5 | -0.6682 | 0.23759 | 0.043 | -2.8124
-19 | -0.6544 | 0.23168 | 0.0391 | -2.8246
-18.5 | -0.6301 | 0.22214 | 0.0375 | -2.8365
-18 | -0.6153 | 0.21704 | 0.0339 | -2.835
-17.5 | -0.6193 | 0.21956 | 0.0279 | -2.8206
-17 | -0.5842 | 0.20446 | 0.0276 | -2.8573
-16.5 | -0.5693 | 0.19898 | 0.0245 | -2.8611
-16 | -0.5843 | 0.20263 | 0.0183 | -2.8836
-15.5 | -0.5384 | 0.18575 | 0.019 | -2.8985
-15 | -0.5328 | 0.18201 | 0.0153 | -2.9273
-14.5 | -0.5178 | 0.17427 | 0.0128 | -2.9713
-14 | -0.5029 | 0.16805 | 0.0108 | -2.9926
-13.5 | -0.4931 | 0.16128 | 0.0082 | -3.0574
-13 | -0.4815 | 0.1553 | 0.0062 | -3.1005
-12.5 | -0.4685 | 0.14774 | 0.0043 | -3.1711
-12 | -0.4789 | 0.14448 | 0.0006 | -3.3146
-11.5 | -0.4515 | 0.13525 | 0.0007 | -3.3383
-11 | -0.4371 | 0.12786 | -0.0002 | -3.4186
-10.5 | -0.4292 | 0.12116 | -0.0015 | -3.5424
-10 | -0.421 | 0.11469 | -0.0022 | -3.6708
-9.5 | -0.4248 | 0.10935 | -0.0031 | -3.8848
-9 | -0.4051 | 0.10202 | -0.002 | -3.9708
-8.5 | -0.4021 | 0.09612 | -0.0012 | -4.1833
-8 | -0.3959 | 0.09097 | 0.0014 | -4.352
-7.5 | -0.36 | 0.08465 | 0.0059 | -4.2528
-7 | -0.3233 | 0.07925 | 0.0111 | -4.0795
-5.5 | -0.5122 | 0.05026 | -0.0057 | -10.191
-5 | -0.5061 | 0.04458 | -0.0001 | -11.3526
-4.5 | -0.4996 | 0.04116 | 0.0061 | -12.138
-4 | -0.4845 | 0.03783 | 0.0107 | -12.8073
-3.5 | -0.4626 | 0.03506 | 0.0138 | -13.1945
-3 | -0.3489 | 0.0315 | 0.0022 | -11.0762
-2 | 0.1506 | 0.02374 | -0.0596 | 6.3437
-1.5 | 0.2577 | 0.02322 | -0.0695 | 11.0982
-1 | 0.3214 | 0.02332 | -0.0708 | 13.7822
-0.5 | 0.3641 | 0.02397 | -0.0686 | 15.1898
0 | 0.405 | 0.02471 | -0.066 | 16.3901
0.5 | 0.4428 | 0.02563 | -0.0629 | 17.2766
1 | 0.4765 | 0.02697 | -0.0598 | 17.6678
1.5 | 0.5131 | 0.02818 | -0.0565 | 18.2079
2 | 0.5453 | 0.02985 | -0.0532 | 18.268
2.5 | 0.5735 | 0.03187 | -0.0497 | 17.995
3 | 0.6036 | 0.03385 | -0.0462 | 17.8316
3.5 | 0.6345 | 0.03588 | -0.0426 | 17.6839
4 | 0.6595 | 0.03843 | -0.0388 | 17.1611
4.5 | 0.6621 | 0.04261 | -0.0342 | 15.5386
5 | 0.6588 | 0.04725 | -0.0295 | 13.9429
5.5 | 0.6463 | 0.05262 | -0.0248 | 12.2824
6 | 0.6248 | 0.0585 | -0.0199 | 10.6803
6.5 | 0.6181 | 0.06382 | -0.0163 | 9.6851
7 | 0.6239 | 0.06886 | -0.014 | 9.0604
7.5 | 0.527 | 0.08404 | -0.0183 | 6.2708
8 | 0.5636 | 0.08673 | -0.0153 | 6.4983
8.5 | 0.601 | 0.09033 | -0.013 | 6.6534

## 5. Re 50k Mach 0.25 (1)
BIGFOIL.COM POLAR EXPORT
NACA25112
NACA25112 |  |  |  | Cl Max: | 1.159 | at alpha= | 11 | deg
JavaFoil+Calcfoil stall+Eppler ext transition |  |  |  | L/D Max: | 25.785 | at alpha= | 5 | deg
Re: | 50000 |  |  | Cd Min: | 0.01741 | at alpha= | -0.5 | deg
Mach: | 0.25 |  |  | Cl=0 at alpha= | -1.0161 | deg
|  |  |  | @ Cl=0.1, Cd= | 0.017475
|  |  |  | @ Cl=0.4, Cd= | 0.019305
|  |  |  | @ Cl=0.6, Cd= | 0.023657
alpha (deg) | Cl | Cd | Cm | Cl/Cd
-16 | -0.427 | 0.37831 | 0.003 | -1.129
-15.5 | -0.476 | 0.33389 | 0.003 | -1.425
-15 | -0.521 | 0.29027 | 0.003 | -1.794
-14.5 | -0.559 | 0.26609 | 0.003 | -2.102
-14 | -0.593 | 0.23135 | 0.003 | -2.563
-13.5 | -0.623 | 0.20557 | 0.003 | -3.028
-13 | -0.647 | 0.18652 | 0.003 | -3.471
-12.5 | -0.667 | 0.17071 | 0.003 | -3.91
-12 | -0.682 | 0.15354 | 0.003 | -4.443
-11.5 | -0.692 | 0.13817 | 0.003 | -5.006
-11 | -0.696 | 0.12695 | 0.003 | -5.479
-10.5 | -0.694 | 0.11483 | 0.003 | -6.044
-10 | -0.687 | 0.10521 | 0.003 | -6.531
-9.5 | -0.675 | 0.09571 | 0.003 | -7.052
-9 | -0.658 | 0.08787 | 0.003 | -7.487
-8.5 | -0.636 | 0.08029 | 0.003 | -7.922
-8 | -0.61 | 0.07407 | 0.003 | -8.232
-7.5 | -0.579 | 0.06842 | 0.003 | -8.46
-7 | -0.545 | 0.0637 | 0.003 | -8.553
-6.5 | -0.508 | 0.05939 | 0.003 | -8.552
-6 | -0.469 | 0.05521 | 0.003 | -8.486
-5.5 | -0.427 | 0.05167 | 0.003 | -8.264
-5 | -0.384 | 0.04895 | 0.003 | -7.837
-4.5 | -0.339 | 0.04631 | 0.003 | -7.311
-4 | -0.292 | 0.04398 | 0.003 | -6.648
-3.5 | -0.245 | 0.04197 | 0.002 | -5.84
-3 | -0.197 | 0.03961 | 0.002 | -4.979
-2.5 | -0.149 | 0.03768 | 0.002 | -3.946
-2 | -0.122 | 0.01906 | 0.004 | -6.384
-1.5 | -0.06 | 0.01902 | 0.004 | -3.157
-1 | 0.002 | 0.01858 | 0.003 | 0.1
-0.5 | 0.063 | 0.01741 | 0.003 | 3.643
0 | 0.126 | 0.01752 | 0.003 | 7.17
0.5 | 0.187 | 0.01775 | 0.002 | 10.543
1 | 0.248 | 0.01804 | 0.002 | 13.746
1.5 | 0.308 | 0.01841 | 0.002 | 16.726
2 | 0.367 | 0.01891 | 0.001 | 19.388
2.5 | 0.423 | 0.01958 | 0.001 | 21.618
3 | 0.478 | 0.0205 | 0.001 | 23.32
3.5 | 0.531 | 0.02167 | 0 | 24.507
4 | 0.583 | 0.02311 | 0 | 25.206
4.5 | 0.634 | 0.02475 | -0.001 | 25.607
5 | 0.684 | 0.02653 | -0.001 | 25.785
5.5 | 0.734 | 0.02848 | -0.001 | 25.782
6 | 0.783 | 0.03056 | -0.002 | 25.634
6.5 | 0.832 | 0.03278 | -0.002 | 25.379
7 | 0.88 | 0.03514 | -0.002 | 25.028
7.5 | 0.926 | 0.03762 | -0.003 | 24.624
8 | 0.972 | 0.04022 | -0.003 | 24.17
8.5 | 1.017 | 0.04287 | -0.003 | 23.719
9 | 1.062 | 0.04529 | -0.004 | 23.452
9.5 | 1.107 | 0.0478 | -0.004 | 23.153
10 | 1.136 | 0.05244 | -0.005 | 21.662
10.5 | 1.158 | 0.05837 | -0.005 | 19.838
11 | 1.159 | 0.06994 | -0.005 | 16.566
11.5 | 1.108 | 0.09495 | -0.003 | 11.669
12 | 1.123 | 0.10209 | -0.003 | 11.005
12.5 | 1.133 | 0.11009 | -0.003 | 10.295
13 | 1.138 | 0.11879 | -0.003 | 9.581
13.5 | 1.137 | 0.12849 | -0.003 | 8.848
14 | 1.13 | 0.13822 | -0.003 | 8.174
14.5 | 1.116 | 0.15014 | -0.003 | 7.434
15 | 1.096 | 0.16325 | -0.004 | 6.716
15.5 | 1.07 | 0.17675 | -0.004 | 6.054
16 | 1.038 | 0.19351 | -0.004 | 5.362

## 6. Re 50k Mach 0.25 (2)
BIGFOIL.COM POLAR EXPORT
NACA25112
NACA25112 |  |  |  | Cl Max: | 0.6475 | at alpha= | 5 | deg
XFOIL ncrit=9 |  |  |  | L/D Max: | 17.7113 | at alpha= | 2 | deg
Re: | 50000 |  |  | Cd Min: | 0.24668 | at alpha= | -19.5 | deg
Mach: | 0.25 |  |  | Cl=0 at alpha= | -2.369 | deg
|  |  |  | @ Cl=0.1, Cd= | 0.025388
|  |  |  | @ Cl=0.4, Cd= | 0.025265
|  |  |  | @ Cl=0.6, Cd= | 0.08851
alpha (deg) | Cl | Cd | Cm | Cl/Cd
-20 | -0.6909 | 0.24444 | 0.05 | -2.8265
-19.5 | -0.6866 | 0.24668 | 0.0438 | -2.7834
-19 | -0.6578 | 0.23246 | 0.0424 | -2.8297
-18.5 | -0.6384 | 0.22575 | 0.0394 | -2.8279
-18 | -0.628 | 0.22302 | 0.0347 | -2.8159
-17.5 | -0.6164 | 0.21798 | 0.0305 | -2.8278
-17 | -0.5881 | 0.2072 | 0.0293 | -2.8383
-16.5 | -0.5807 | 0.20466 | 0.0248 | -2.8374
-16 | -0.5617 | 0.19609 | 0.0221 | -2.8645
-15.5 | -0.5405 | 0.18851 | 0.0201 | -2.8672
-15 | -0.5474 | 0.18871 | 0.0149 | -2.9007
-14.5 | -0.5114 | 0.17563 | 0.0144 | -2.9118
-14 | -0.5143 | 0.17355 | 0.0103 | -2.9634
-13.5 | -0.4842 | 0.16273 | 0.0095 | -2.9755
-13 | -0.4941 | 0.16082 | 0.0051 | -3.0724
-12.5 | -0.4597 | 0.14966 | 0.0051 | -3.0716
-12 | -0.4589 | 0.14415 | 0.0021 | -3.1835
-11.5 | -0.4631 | 0.14011 | -0.0006 | -3.3053
-11 | -0.4409 | 0.13155 | -0.0009 | -3.3516
-10.5 | -0.4237 | 0.12385 | -0.0015 | -3.4211
-10 | -0.4223 | 0.11803 | -0.0028 | -3.5779
-9.5 | -0.4153 | 0.11125 | -0.0032 | -3.733
-9 | -0.404 | 0.10507 | -0.0024 | -3.8451
-8.5 | -0.3834 | 0.09801 | -0.001 | -3.9118
-8 | -0.3649 | 0.0918 | 0.0016 | -3.9749
-7 | -0.3296 | 0.0821 | 0.0114 | -4.0146
-6.5 | -0.2699 | 0.07555 | 0.0152 | -3.5725
-5.5 | -0.5017 | 0.05303 | -0.0081 | -9.4607
-5 | -0.5094 | 0.04774 | -0.0018 | -10.6703
-4.5 | -0.5134 | 0.04419 | 0.0048 | -11.618
-4 | -0.5022 | 0.04061 | 0.0096 | -12.3664
-3.5 | -0.4432 | 0.03648 | 0.0063 | -12.1491
-3 | -0.3354 | 0.03258 | -0.0036 | -10.2947
-2 | 0.1961 | 0.0238 | -0.0682 | 8.2395
-1.5 | 0.2808 | 0.02356 | -0.0734 | 11.9185
-1 | 0.3301 | 0.02402 | -0.0721 | 13.7427
-0.5 | 0.3734 | 0.02474 | -0.0698 | 15.093
0 | 0.4144 | 0.02555 | -0.0669 | 16.2192
0.5 | 0.4501 | 0.02673 | -0.0637 | 16.8388
1 | 0.4849 | 0.0281 | -0.0604 | 17.2562
1.5 | 0.5174 | 0.02972 | -0.0569 | 17.4092
2 | 0.5533 | 0.03124 | -0.0534 | 17.7113
2.5 | 0.5774 | 0.03365 | -0.0496 | 17.159
3 | 0.5968 | 0.03642 | -0.0454 | 16.3866
3.5 | 0.6154 | 0.03933 | -0.0411 | 15.6471
4 | 0.6311 | 0.04253 | -0.0367 | 14.8389
4.5 | 0.6442 | 0.04601 | -0.0322 | 14.0013
5 | 0.6475 | 0.05027 | -0.0276 | 12.8804
5.5 | 0.6237 | 0.05627 | -0.0225 | 11.0841
6 | 0.5767 | 0.06318 | -0.017 | 9.1279
6.5 | 0.5727 | 0.06861 | -0.0145 | 8.3472
7 | 0.5821 | 0.07376 | -0.0128 | 7.8918
7.5 | 0.5669 | 0.08049 | -0.0121 | 7.0431
8 | 0.5603 | 0.08851 | -0.0135 | 6.3304

## 7. Re 50k Mach 0.50 (1)
BIGFOIL.COM POLAR EXPORT
NACA25112
NACA25112 |  |  |  | Cl Max: | 1.149 | at alpha= | 20 | deg
JavaFoil+Calcfoil stall+Eppler ext transition |  |  |  | L/D Max: | 22.534 | at alpha= | 5.5 | deg
Re: | 50000 |  |  | Cd Min: | 0.01862 | at alpha= | 0 | deg
Mach: | 0.5 |  |  | Cl=0 at alpha= | -1.0145 | deg
|  |  |  | @ Cl=0.1, Cd= | 0.019503
|  |  |  | @ Cl=0.4, Cd= | 0.021869
|  |  |  | @ Cl=0.6, Cd= | 0.027612
alpha (deg) | Cl | Cd | Cm | Cl/Cd
-20 | -1.02 | 0.4588 | 0.006 | -2.223
-19.5 | -0.994 | 0.45521 | 0.006 | -2.184
-19 | -0.968 | 0.44782 | 0.006 | -2.163
-18.5 | -0.941 | 0.43682 | 0.006 | -2.154
-18 | -0.915 | 0.42325 | 0.006 | -2.162
-17.5 | -0.889 | 0.41834 | 0.006 | -2.126
-17 | -0.862 | 0.40306 | 0.006 | -2.138
-16.5 | -0.836 | 0.39739 | 0.006 | -2.103
-16 | -0.81 | 0.38442 | 0.006 | -2.106
-15.5 | -0.782 | 0.37119 | 0.006 | -2.108
-15 | -0.756 | 0.36861 | 0.006 | -2.051
-14.5 | -0.73 | 0.36422 | 0.006 | -2.004
-14 | -0.702 | 0.34768 | 0.005 | -2.02
-13.5 | -0.676 | 0.33476 | 0.005 | -2.019
-13 | -0.649 | 0.32084 | 0.005 | -2.022
-12.5 | -0.622 | 0.31609 | 0.005 | -1.968
-12 | -0.596 | 0.30345 | 0.005 | -1.963
-11.5 | -0.568 | 0.31295 | 0.005 | -1.816
-11 | -0.542 | 0.28533 | 0.005 | -1.898
-10.5 | -0.514 | 0.29386 | 0.004 | -1.75
-10 | -0.487 | 0.27999 | 0.004 | -1.741
-9.5 | -0.46 | 0.26656 | 0.004 | -1.726
-9 | -0.433 | 0.25217 | 0.004 | -1.719
-8.5 | -0.406 | 0.23203 | 0.004 | -1.75
-8 | -0.379 | 0.20512 | 0.003 | -1.847
-7.5 | -0.352 | 0.20177 | 0.003 | -1.745
-7 | -0.325 | 0.16707 | 0.003 | -1.943
-6.5 | -0.465 | 0.08622 | 0.003 | -5.392
-6 | -0.469 | 0.0698 | 0.003 | -6.723
-5.5 | -0.446 | 0.06166 | 0.003 | -7.236
-5 | -0.411 | 0.05539 | 0.003 | -7.416
-4.5 | -0.368 | 0.05072 | 0.003 | -7.249
-4 | -0.32 | 0.04719 | 0.003 | -6.788
-3.5 | -0.27 | 0.0439 | 0.003 | -6.155
-3 | -0.218 | 0.04154 | 0.003 | -5.25
-2.5 | -0.165 | 0.03919 | 0.003 | -4.199
-2 | -0.11 | 0.0378 | 0.003 | -2.915
-1.5 | -0.067 | 0.01948 | 0.004 | -3.436
-1 | 0.002 | 0.01948 | 0.004 | 0.107
-0.5 | 0.071 | 0.02016 | 0.003 | 3.543
0 | 0.139 | 0.01862 | 0.003 | 7.467
0.5 | 0.206 | 0.01902 | 0.003 | 10.826
1 | 0.271 | 0.01964 | 0.002 | 13.802
1.5 | 0.334 | 0.02055 | 0.002 | 16.256
2 | 0.395 | 0.02175 | 0.001 | 18.157
2.5 | 0.455 | 0.02318 | 0.001 | 19.608
3 | 0.513 | 0.02482 | 0.001 | 20.669
3.5 | 0.571 | 0.02663 | 0 | 21.433
4 | 0.628 | 0.02856 | 0 | 21.985
4.5 | 0.685 | 0.03065 | -0.001 | 22.338
5 | 0.741 | 0.03293 | -0.001 | 22.5
5.5 | 0.796 | 0.03534 | -0.001 | 22.534
6 | 0.851 | 0.03799 | -0.002 | 22.39
6.5 | 0.903 | 0.04088 | -0.002 | 22.092
7 | 0.953 | 0.04408 | -0.002 | 21.62
7.5 | 1 | 0.0476 | -0.003 | 21.015
8 | 1.044 | 0.05142 | -0.003 | 20.306
8.5 | 1.084 | 0.0556 | -0.004 | 19.493
9 | 1.097 | 0.06311 | -0.004 | 17.376
9.5 | 1.018 | 0.08738 | -0.003 | 11.647
10 | 0.988 | 0.09943 | -0.002 | 9.934
10.5 | 0.843 | 0.12836 | -0.002 | 6.566
11 | 0.653 | 0.2253 | -0.003 | 2.897
11.5 | 0.68 | 0.25142 | -0.003 | 2.704
12 | 0.707 | 0.27252 | -0.003 | 2.595
12.5 | 0.735 | 0.29782 | -0.004 | 2.467
13 | 0.762 | 0.31127 | -0.004 | 2.449
13.5 | 0.79 | 0.33373 | -0.005 | 2.367
14 | 0.818 | 0.3697 | -0.005 | 2.212
14.5 | 0.845 | 0.36853 | -0.006 | 2.294
15 | 0.872 | 0.37092 | -0.006 | 2.351
15.5 | 0.9 | 0.39647 | -0.006 | 2.27
16 | 0.928 | 0.40335 | -0.007 | 2.301
16.5 | 0.955 | 0.42967 | -0.007 | 2.223
17 | 0.983 | 0.44852 | -0.008 | 2.191
17.5 | 1.011 | 0.45557 | -0.008 | 2.219
18 | 1.038 | 0.45604 | -0.008 | 2.276
18.5 | 1.066 | 0.46359 | -0.009 | 2.299
19 | 1.094 | 0.49703 | -0.01 | 2.202
19.5 | 1.121 | 0.49599 | -0.01 | 2.26
20 | 1.149 | 0.52247 | -0.01 | 2.2

## 8. Re 50k Mach 0.50 (2)
BIGFOIL.COM POLAR EXPORT
NACA25112
NACA25112 |  |  |  | Cl Max: | 0.5221 | at alpha= | 7.5 | deg
XFOIL ncrit=9 |  |  |  | L/D Max: | 14.6864 | at alpha= | 1 | deg
Re: | 50000 |  |  | Cd Min: | 0.26742 | at alpha= | -20 | deg
Mach: | 0.5 |  |  | Cl=0 at alpha= | -2.3015 | deg
|  |  |  | @ Cl=0.1, Cd= | 0.028698
|  |  |  | @ Cl=0.4, Cd= | 0.028669
|  |  |  | @ Cl=0.6, Cd= | 0.0923
alpha (deg) | Cl | Cd | Cm | Cl/Cd
-20 | -0.7519 | 0.26742 | 0.0605 | -2.8117
-19.5 | -0.7282 | 0.25892 | 0.0567 | -2.8125
-19 | -0.7115 | 0.25531 | 0.0511 | -2.7868
-18.5 | -0.6952 | 0.25064 | 0.0459 | -2.7737
-18 | -0.6641 | 0.23703 | 0.0437 | -2.8018
-17.5 | -0.644 | 0.23074 | 0.0394 | -2.791
-17 | -0.6404 | 0.23263 | 0.033 | -2.7529
-16.5 | -0.6005 | 0.21529 | 0.032 | -2.7893
-16 | -0.587 | 0.21144 | 0.0272 | -2.7762
-15.5 | -0.5652 | 0.20269 | 0.0237 | -2.7885
-15 | -0.5402 | 0.19412 | 0.0211 | -2.7828
-14.5 | -0.5358 | 0.19163 | 0.0161 | -2.796
-14 | -0.5025 | 0.18015 | 0.0147 | -2.7893
-13.5 | -0.4925 | 0.17477 | 0.0108 | -2.818
-13 | -0.4685 | 0.16652 | 0.0087 | -2.8135
-12.5 | -0.4493 | 0.15869 | 0.0063 | -2.8313
-12 | -0.4457 | 0.15406 | 0.0031 | -2.893
-11.5 | -0.4384 | 0.14887 | 0.0008 | -2.9449
-11 | -0.4117 | 0.13953 | -0.0003 | -2.9506
-10.5 | -0.4 | 0.13289 | -0.0018 | -3.01
-10 | -0.3926 | 0.12652 | -0.0031 | -3.1031
-9.5 | -0.3598 | 0.11749 | -0.0028 | -3.0624
-9 | -0.3583 | 0.11196 | -0.0033 | -3.2003
-8.5 | -0.3318 | 0.10444 | -0.0021 | -3.1769
-8 | -0.3192 | 0.09862 | -0.0002 | -3.2367
-7.5 | -0.2864 | 0.09161 | 0.0021 | -3.1263
-7 | -0.2601 | 0.08592 | 0.0059 | -3.0272
-6 | -0.4118 | 0.0679 | -0.0201 | -6.0648
-5.5 | -0.4543 | 0.06295 | -0.0153 | -7.2168
-5 | -0.5059 | 0.06022 | -0.0071 | -8.4009
-4.5 | -0.5328 | 0.05677 | -0.0006 | -9.3852
-4 | -0.4594 | 0.048 | -0.0122 | -9.5708
-3.5 | -0.3741 | 0.04169 | -0.0195 | -8.9734
-3 | -0.2828 | 0.03683 | -0.0249 | -7.6785
-2.5 | -0.1814 | 0.03336 | -0.0302 | -5.4376
-2 | 0.2755 | 0.02579 | -0.0836 | 10.6824
-1.5 | 0.3235 | 0.02648 | -0.0813 | 12.2168
-1 | 0.3681 | 0.02736 | -0.0784 | 13.4539
-0.5 | 0.4027 | 0.02878 | -0.0747 | 13.9924
0 | 0.4372 | 0.03037 | -0.0708 | 14.3958
0.5 | 0.4667 | 0.03228 | -0.0665 | 14.4579
1 | 0.5011 | 0.03412 | -0.0623 | 14.6864
1.5 | 0.509 | 0.03728 | -0.0566 | 13.6534
2 | 0.5144 | 0.04059 | -0.0506 | 12.6731
2.5 | 0.5147 | 0.04417 | -0.0442 | 11.6527
3 | 0.5084 | 0.04813 | -0.0377 | 10.5631
3.5 | 0.4943 | 0.05236 | -0.0309 | 9.4404
4 | 0.4861 | 0.05653 | -0.025 | 8.599
4.5 | 0.4903 | 0.06073 | -0.0208 | 8.0734
5 | 0.5033 | 0.06503 | -0.0176 | 7.7395
5.5 | 0.5088 | 0.06974 | -0.0148 | 7.2957
6 | 0.4961 | 0.0752 | -0.0124 | 6.5971
6.5 | 0.511 | 0.08039 | -0.011 | 6.3565
7 | 0.5112 | 0.08606 | -0.0101 | 5.94
7.5 | 0.5221 | 0.0923 | -0.0102 | 5.6566

## 9. Re 100k Mach 0.00 (1)
BIGFOIL.COM POLAR EXPORT
NACA25112
NACA25112 |  |  |  | Cl Max: | 1.254 | at alpha= | 12.5 | deg
JavaFoil+Calcfoil stall+Eppler ext transition |  |  |  | L/D Max: | 44.937 | at alpha= | 6 | deg
Re: | 100000 |  |  | Cd Min: | 0.01335 | at alpha= | 2 | deg
Mach: | 0 |  |  | Cl=0 at alpha= | -1.0167 | deg
|  |  |  | @ Cl=0.1, Cd= | 0.01365
|  |  |  | @ Cl=0.4, Cd= | 0.013852
|  |  |  | @ Cl=0.6, Cd= | 0.015357
alpha (deg) | Cl | Cd | Cm | Cl/Cd
-18.5 | -0.692 | 0.256 | 0.004 | -2.702
-18 | -0.708 | 0.23943 | 0.003 | -2.959
-17.5 | -0.724 | 0.22395 | 0.003 | -3.234
-17 | -0.739 | 0.21407 | 0.003 | -3.454
-16.5 | -0.753 | 0.19931 | 0.003 | -3.779
-16 | -0.766 | 0.18864 | 0.003 | -4.06
-15.5 | -0.777 | 0.17405 | 0.003 | -4.463
-15 | -0.786 | 0.16338 | 0.003 | -4.81
-14.5 | -0.791 | 0.15266 | 0.003 | -5.183
-14 | -0.794 | 0.14279 | 0.003 | -5.561
-13.5 | -0.795 | 0.13379 | 0.003 | -5.939
-13 | -0.792 | 0.1247 | 0.003 | -6.354
-12.5 | -0.788 | 0.11679 | 0.003 | -6.743
-12 | -0.78 | 0.10858 | 0.003 | -7.181
-11.5 | -0.769 | 0.10123 | 0.003 | -7.596
-11 | -0.755 | 0.09476 | 0.003 | -7.969
-10.5 | -0.738 | 0.08854 | 0.003 | -8.338
-10 | -0.718 | 0.08226 | 0.003 | -8.731
-9.5 | -0.695 | 0.07669 | 0.003 | -9.067
-9 | -0.669 | 0.07151 | 0.003 | -9.361
-8.5 | -0.641 | 0.06682 | 0.003 | -9.587
-8 | -0.609 | 0.06252 | 0.003 | -9.742
-7.5 | -0.575 | 0.05842 | 0.003 | -9.835
-7 | -0.538 | 0.05478 | 0.003 | -9.819
-6.5 | -0.499 | 0.05147 | 0.003 | -9.703
-6 | -0.459 | 0.0486 | 0.003 | -9.448
-5.5 | -0.417 | 0.04596 | 0.003 | -9.083
-5 | -0.374 | 0.04343 | 0.003 | -8.622
-4.5 | -0.33 | 0.0412 | 0.003 | -8.015
-4 | -0.285 | 0.03916 | 0.003 | -7.282
-3.5 | -0.24 | 0.03643 | 0.003 | -6.6
-3 | -0.236 | 0.01701 | 0.004 | -13.888
-2.5 | -0.177 | 0.0176 | 0.004 | -10.076
-2 | -0.118 | 0.01741 | 0.004 | -6.777
-1.5 | -0.058 | 0.01673 | 0.004 | -3.479
-1 | 0.002 | 0.01657 | 0.003 | 0.109
-0.5 | 0.062 | 0.01353 | 0.003 | 4.56
0 | 0.122 | 0.01372 | 0.003 | 8.905
0.5 | 0.182 | 0.0134 | 0.002 | 13.593
1 | 0.242 | 0.01364 | 0.002 | 17.748
1.5 | 0.302 | 0.01347 | 0.002 | 22.425
2 | 0.362 | 0.01335 | 0.001 | 27.077
2.5 | 0.421 | 0.01413 | 0.001 | 29.792
3 | 0.48 | 0.01448 | 0.001 | 33.154
3.5 | 0.538 | 0.01487 | 0 | 36.203
4 | 0.596 | 0.01532 | 0 | 38.908
4.5 | 0.653 | 0.01584 | -0.001 | 41.217
5 | 0.708 | 0.01645 | -0.001 | 43.059
5.5 | 0.762 | 0.01718 | -0.001 | 44.324
6 | 0.813 | 0.01809 | -0.002 | 44.937
6.5 | 0.862 | 0.01922 | -0.002 | 44.857
7 | 0.909 | 0.0206 | -0.002 | 44.144
7.5 | 0.954 | 0.02224 | -0.003 | 42.917
8 | 0.998 | 0.02417 | -0.003 | 41.28
8.5 | 1.039 | 0.02639 | -0.004 | 39.386
9 | 1.079 | 0.02898 | -0.004 | 37.229
9.5 | 1.116 | 0.03247 | -0.004 | 34.382
10 | 1.147 | 0.03661 | -0.005 | 31.342
10.5 | 1.177 | 0.04058 | -0.005 | 28.992
11 | 1.203 | 0.04478 | -0.005 | 26.856
11.5 | 1.225 | 0.04953 | -0.006 | 24.74
12 | 1.244 | 0.05498 | -0.006 | 22.619
12.5 | 1.254 | 0.06182 | -0.006 | 20.286
13 | 1.248 | 0.07408 | -0.006 | 16.841
13.5 | 1.185 | 0.10548 | -0.004 | 11.239
14 | 1.191 | 0.11329 | -0.004 | 10.514
14.5 | 1.197 | 0.12082 | -0.004 | 9.909
15 | 1.2 | 0.12879 | -0.004 | 9.316
15.5 | 1.2 | 0.13731 | -0.004 | 8.737
16 | 1.196 | 0.14558 | -0.004 | 8.217
16.5 | 1.19 | 0.1547 | -0.004 | 7.692
17 | 1.178 | 0.16443 | -0.004 | 7.167
17.5 | 1.163 | 0.17526 | -0.005 | 6.638

## 10. Re 100k Mach 0.00 (2)
BIGFOIL.COM POLAR EXPORT
NACA25112
NACA25112 |  |  |  | Cl Max: | 1.2089 | at alpha= | 11 | deg
XFOIL ncrit=9 |  |  |  | L/D Max: | 42.3173 | at alpha= | 9.5 | deg
Re: | 100000 |  |  | Cd Min: | 0.23535 | at alpha= | -20 | deg
Mach: | 0 |  |  | Cl=0 at alpha= | -2.3216 | deg
|  |  |  | @ Cl=0.1, Cd= | 0.01651
|  |  |  | @ Cl=0.4, Cd= | 0.016501
|  |  |  | @ Cl=0.6, Cd= | 0.018339
alpha (deg) | Cl | Cd | Cm | Cl/Cd
-20 | -0.6705 | 0.23535 | 0.0463 | -2.8489
-19.5 | -0.6598 | 0.23188 | 0.0409 | -2.8454
-19 | -0.6436 | 0.22458 | 0.0376 | -2.8658
-18.5 | -0.6232 | 0.21738 | 0.0356 | -2.8669
-18 | -0.6069 | 0.21143 | 0.0324 | -2.8705
-17.5 | -0.5993 | 0.20778 | 0.027 | -2.8843
-17 | -0.5841 | 0.20021 | 0.0239 | -2.9174
-16.5 | -0.5617 | 0.1927 | 0.0226 | -2.9149
-16 | -0.5485 | 0.18687 | 0.0192 | -2.9352
-15.5 | -0.5613 | 0.18607 | 0.0117 | -3.0166
-15 | -0.5247 | 0.17361 | 0.0126 | -3.0223
-14.5 | -0.5073 | 0.16698 | 0.0107 | -3.0381
-14 | -0.5119 | 0.163 | 0.0051 | -3.1405
-13.5 | -0.4954 | 0.15408 | 0.0034 | -3.2152
-13 | -0.4749 | 0.14699 | 0.0026 | -3.2308
-12.5 | -0.4761 | 0.14127 | -0.002 | -3.3701
-12 | -0.4843 | 0.13395 | -0.0074 | -3.6155
-11.5 | -0.4506 | 0.12623 | -0.0052 | -3.5697
-11 | -0.4721 | 0.12076 | -0.0127 | -3.9094
-10.5 | -0.4483 | 0.11182 | -0.0116 | -4.0091
-10 | -0.4385 | 0.10524 | -0.013 | -4.1667
-9.5 | -0.5075 | 0.09806 | -0.0271 | -5.1754
-9 | -0.4409 | 0.09051 | -0.0183 | -4.8713
-8.5 | -0.4886 | 0.08288 | -0.0254 | -5.8953
-8 | -0.4851 | 0.07543 | -0.0237 | -6.4311
-7.5 | -0.5393 | 0.07212 | -0.0219 | -7.4778
-7 | -0.5005 | 0.06325 | -0.0195 | -7.913
-6.5 | -0.5082 | 0.05765 | -0.0154 | -8.8153
-6 | -0.514 | 0.05314 | -0.0094 | -9.6726
-5.5 | -0.5359 | 0.04051 | -0.0002 | -13.2288
-5 | -0.4866 | 0.03286 | -0.0012 | -14.8083
-4.5 | -0.3936 | 0.02791 | -0.0084 | -14.1025
-4 | -0.2932 | 0.02411 | -0.0165 | -12.1609
-3.5 | -0.1948 | 0.02111 | -0.0236 | -9.2279
-3 | -0.1204 | 0.01905 | -0.026 | -6.3202
-2.5 | -0.0631 | 0.01734 | -0.025 | -3.639
-2 | 0.1138 | 0.01644 | -0.0397 | 6.9221
-1.5 | 0.2656 | 0.01602 | -0.0573 | 16.5793
-1 | 0.3051 | 0.01609 | -0.0547 | 18.9621
-0.5 | 0.3453 | 0.01621 | -0.0522 | 21.3017
0 | 0.3864 | 0.01642 | -0.0499 | 23.5323
0.5 | 0.4283 | 0.01667 | -0.0476 | 25.6929
1 | 0.4711 | 0.01699 | -0.0453 | 27.7281
1.5 | 0.5139 | 0.01738 | -0.0432 | 29.5685
2 | 0.557 | 0.01783 | -0.0411 | 31.2395
2.5 | 0.6001 | 0.01834 | -0.0389 | 32.7208
3 | 0.643 | 0.01893 | -0.0367 | 33.9672
3.5 | 0.6857 | 0.01958 | -0.0344 | 35.0204
4 | 0.728 | 0.02029 | -0.032 | 35.8797
4.5 | 0.7699 | 0.02105 | -0.0296 | 36.5748
5 | 0.8114 | 0.02186 | -0.0271 | 37.118
5.5 | 0.8524 | 0.02269 | -0.0245 | 37.5672
6 | 0.893 | 0.02352 | -0.0218 | 37.9677
6.5 | 0.9335 | 0.02431 | -0.019 | 38.3998
7 | 0.9743 | 0.025 | -0.0162 | 38.972
7.5 | 1.0162 | 0.02552 | -0.0135 | 39.8197
8 | 1.0531 | 0.02619 | -0.0101 | 40.21
8.5 | 1.0889 | 0.02668 | -0.0066 | 40.8133
9 | 1.1299 | 0.02679 | -0.0036 | 42.1762
9.5 | 1.1578 | 0.02736 | 0.0009 | 42.3173
10 | 1.1834 | 0.028 | 0.0057 | 42.2643
10.5 | 1.2015 | 0.02894 | 0.0113 | 41.5169
11 | 1.2089 | 0.03046 | 0.0178 | 39.6881
11.5 | 1.2048 | 0.03256 | 0.0254 | 37.0025
12 | 1.1945 | 0.03543 | 0.0321 | 33.7144
12.5 | 1.1918 | 0.03906 | 0.0362 | 30.512
13 | 1.1871 | 0.04343 | 0.039 | 27.3336
13.5 | 1.189 | 0.04797 | 0.0408 | 24.7863
14 | 1.1998 | 0.05237 | 0.0423 | 22.9101
14.5 | 1.185 | 0.0589 | 0.0423 | 20.1188
15 | 1.1892 | 0.06456 | 0.0426 | 18.4201
15.5 | 1.1568 | 0.07413 | 0.0399 | 15.605
16 | 1.1135 | 0.08609 | 0.0349 | 12.9341

## 11. Re 100k Mach 0.10 (1)
BIGFOIL.COM POLAR EXPORT
NACA25112
NACA25112 |  |  |  | Cl Max: | 1.25 | at alpha= | 12.5 | deg
JavaFoil+Calcfoil stall+Eppler ext transition |  |  |  | L/D Max: | 44.693 | at alpha= | 6 | deg
Re: | 100000 |  |  | Cd Min: | 0.01324 | at alpha= | 1 | deg
Mach: | 0.1 |  |  | Cl=0 at alpha= | -1.0167 | deg
|  |  |  | @ Cl=0.1, Cd= | 0.013377
|  |  |  | @ Cl=0.4, Cd= | 0.013875
|  |  |  | @ Cl=0.6, Cd= | 0.015399
alpha (deg) | Cl | Cd | Cm | Cl/Cd
-18 | -0.662 | 0.2533 | 0.003 | -2.614
-17.5 | -0.681 | 0.23611 | 0.003 | -2.886
-17 | -0.7 | 0.22049 | 0.003 | -3.173
-16.5 | -0.717 | 0.20846 | 0.003 | -3.439
-16 | -0.733 | 0.1928 | 0.003 | -3.8
-15.5 | -0.747 | 0.18089 | 0.003 | -4.129
-15 | -0.759 | 0.16874 | 0.003 | -4.499
-14.5 | -0.768 | 0.15966 | 0.003 | -4.809
-14 | -0.774 | 0.14673 | 0.003 | -5.273
-13.5 | -0.777 | 0.13705 | 0.003 | -5.669
-13 | -0.778 | 0.12905 | 0.003 | -6.025
-12.5 | -0.775 | 0.1192 | 0.003 | -6.504
-12 | -0.77 | 0.11057 | 0.003 | -6.961
-11.5 | -0.761 | 0.10283 | 0.003 | -7.401
-11 | -0.749 | 0.09609 | 0.003 | -7.796
-10.5 | -0.734 | 0.08959 | 0.003 | -8.192
-10 | -0.715 | 0.08348 | 0.003 | -8.569
-9.5 | -0.694 | 0.07745 | 0.003 | -8.955
-9 | -0.669 | 0.07202 | 0.003 | -9.284
-8.5 | -0.641 | 0.06713 | 0.003 | -9.543
-8 | -0.61 | 0.06285 | 0.003 | -9.7
-7.5 | -0.576 | 0.05869 | 0.003 | -9.807
-7 | -0.539 | 0.05505 | 0.003 | -9.794
-6.5 | -0.501 | 0.05168 | 0.003 | -9.692
-6 | -0.461 | 0.04882 | 0.003 | -9.439
-5.5 | -0.419 | 0.04608 | 0.003 | -9.093
-5 | -0.376 | 0.04362 | 0.003 | -8.619
-4.5 | -0.332 | 0.04135 | 0.003 | -8.02
-4 | -0.286 | 0.03927 | 0.003 | -7.294
-3.5 | -0.241 | 0.03651 | 0.003 | -6.614
-3 | -0.237 | 0.01704 | 0.004 | -13.929
-2.5 | -0.178 | 0.01766 | 0.004 | -10.092
-2 | -0.119 | 0.01742 | 0.004 | -6.805
-1.5 | -0.058 | 0.0168 | 0.004 | -3.482
-1 | 0.002 | 0.01661 | 0.003 | 0.109
-0.5 | 0.062 | 0.01357 | 0.003 | 4.568
0 | 0.123 | 0.01326 | 0.003 | 9.257
0.5 | 0.183 | 0.01344 | 0.002 | 13.627
1 | 0.243 | 0.01324 | 0.002 | 18.376
1.5 | 0.303 | 0.01351 | 0.002 | 22.468
2 | 0.363 | 0.0134 | 0.001 | 27.119
2.5 | 0.423 | 0.01417 | 0.001 | 29.84
3 | 0.482 | 0.01453 | 0.001 | 33.19
3.5 | 0.541 | 0.01493 | 0 | 36.23
4 | 0.599 | 0.01539 | 0 | 38.907
4.5 | 0.656 | 0.01592 | -0.001 | 41.188
5 | 0.711 | 0.01654 | -0.001 | 42.973
5.5 | 0.764 | 0.01731 | -0.001 | 44.163
6 | 0.816 | 0.01825 | -0.002 | 44.693
6.5 | 0.865 | 0.01943 | -0.002 | 44.516
7 | 0.912 | 0.02085 | -0.002 | 43.732
7.5 | 0.957 | 0.02255 | -0.003 | 42.434
8 | 1 | 0.02454 | -0.003 | 40.766
8.5 | 1.042 | 0.02682 | -0.004 | 38.856
9 | 1.082 | 0.02949 | -0.004 | 36.676
9.5 | 1.118 | 0.03324 | -0.004 | 33.645
10 | 1.149 | 0.03731 | -0.005 | 30.808
10.5 | 1.178 | 0.04135 | -0.005 | 28.489
11 | 1.203 | 0.04567 | -0.005 | 26.349
11.5 | 1.225 | 0.05057 | -0.006 | 24.222
12 | 1.242 | 0.05618 | -0.006 | 22.11
12.5 | 1.25 | 0.06359 | -0.006 | 19.657
13 | 1.235 | 0.07869 | -0.006 | 15.689
13.5 | 1.18 | 0.10691 | -0.004 | 11.037
14 | 1.185 | 0.11466 | -0.004 | 10.338
14.5 | 1.189 | 0.12245 | -0.004 | 9.709
15 | 1.189 | 0.13055 | -0.004 | 9.11
15.5 | 1.186 | 0.13876 | -0.004 | 8.55
16 | 1.18 | 0.14828 | -0.004 | 7.958
16.5 | 1.17 | 0.15784 | -0.004 | 7.415
17 | 1.155 | 0.16809 | -0.004 | 6.873
17.5 | 1.136 | 0.17768 | -0.005 | 6.396

## 12. Re 100k Mach 0.10 (2)
BIGFOIL.COM POLAR EXPORT
NACA25112
NACA25112 |  |  |  | Cl Max: | 1.206 | at alpha= | 11 | deg
XFOIL ncrit=9 |  |  |  | L/D Max: | 42.3564 | at alpha= | 9.5 | deg
Re: | 100000 |  |  | Cd Min: | 0.2361 | at alpha= | -20 | deg
Mach: | 0.1 |  |  | Cl=0 at alpha= | -2.3001 | deg
|  |  |  | @ Cl=0.1, Cd= | 0.016342
|  |  |  | @ Cl=0.4, Cd= | 0.016567
|  |  |  | @ Cl=0.6, Cd= | 0.01841
alpha (deg) | Cl | Cd | Cm | Cl/Cd
-20 | -0.6725 | 0.2361 | 0.0467 | -2.8484
-19.5 | -0.6625 | 0.23302 | 0.041 | -2.8431
-19 | -0.6444 | 0.22497 | 0.0382 | -2.8644
-18.5 | -0.6244 | 0.218 | 0.036 | -2.8642
-18 | -0.6081 | 0.21205 | 0.0327 | -2.8677
-17.5 | -0.6017 | 0.20882 | 0.027 | -2.8814
-17 | -0.5836 | 0.20046 | 0.0245 | -2.9113
-16.5 | -0.5622 | 0.19324 | 0.0229 | -2.9093
-16 | -0.5494 | 0.18751 | 0.0193 | -2.93
-15.5 | -0.5631 | 0.18704 | 0.0117 | -3.0106
-15 | -0.5238 | 0.17404 | 0.0129 | -3.0097
-14.5 | -0.507 | 0.16747 | 0.0109 | -3.0274
-14 | -0.5136 | 0.16388 | 0.0049 | -3.134
-13.5 | -0.4927 | 0.15443 | 0.0038 | -3.1904
-13 | -0.4737 | 0.14747 | 0.0027 | -3.2122
-12.5 | -0.4778 | 0.14207 | -0.0024 | -3.3631
-12 | -0.4776 | 0.13414 | -0.0064 | -3.5605
-11.5 | -0.4485 | 0.12674 | -0.0051 | -3.5387
-11 | -0.4734 | 0.12153 | -0.0132 | -3.8953
-10.5 | -0.444 | 0.11239 | -0.0112 | -3.9505
-10 | -0.4367 | 0.10579 | -0.0131 | -4.128
-9.5 | -0.5087 | 0.09892 | -0.0274 | -5.1425
-9 | -0.4362 | 0.09119 | -0.018 | -4.7834
-8.5 | -0.4933 | 0.08378 | -0.0258 | -5.888
-8 | -0.4715 | 0.07626 | -0.0235 | -6.1828
-7.5 | -0.5398 | 0.07306 | -0.0221 | -7.3884
-7 | -0.4966 | 0.06386 | -0.0199 | -7.7764
-6.5 | -0.5047 | 0.05818 | -0.0158 | -8.6748
-6 | -0.512 | 0.05362 | -0.0099 | -9.5487
-5.5 | -0.5317 | 0.04318 | -0.0019 | -12.3136
-5 | -0.4837 | 0.03327 | -0.0025 | -14.5386
-4.5 | -0.3908 | 0.02813 | -0.0096 | -13.8926
-4 | -0.2918 | 0.02425 | -0.0173 | -12.033
-3.5 | -0.1967 | 0.02146 | -0.0236 | -9.1659
-3 | -0.1199 | 0.01913 | -0.0264 | -6.2676
-2.5 | -0.0629 | 0.01746 | -0.0252 | -3.6025
-2 | 0.0944 | 0.01635 | -0.0365 | 5.7737
-1.5 | 0.2672 | 0.01609 | -0.0575 | 16.6066
-1 | 0.3068 | 0.01616 | -0.0549 | 18.9851
-0.5 | 0.3474 | 0.0163 | -0.0524 | 21.3129
0 | 0.3887 | 0.0165 | -0.0501 | 23.5576
0.5 | 0.4309 | 0.01675 | -0.0477 | 25.7254
1 | 0.4738 | 0.01709 | -0.0455 | 27.7238
1.5 | 0.5167 | 0.01749 | -0.0434 | 29.5426
2 | 0.56 | 0.01794 | -0.0412 | 31.2152
2.5 | 0.6034 | 0.01845 | -0.039 | 32.7046
3 | 0.6466 | 0.01905 | -0.0367 | 33.9423
3.5 | 0.6895 | 0.01971 | -0.0344 | 34.9822
4 | 0.732 | 0.02043 | -0.032 | 35.8297
4.5 | 0.7741 | 0.02121 | -0.0295 | 36.4969
5 | 0.8157 | 0.02202 | -0.027 | 37.0436
5.5 | 0.8569 | 0.02287 | -0.0243 | 37.4683
6 | 0.8978 | 0.0237 | -0.0215 | 37.8819
6.5 | 0.9388 | 0.02448 | -0.0187 | 38.3497
7 | 0.9803 | 0.02516 | -0.0159 | 38.9626
7.5 | 1.0205 | 0.02584 | -0.0129 | 39.493
8 | 1.0548 | 0.0266 | -0.0092 | 39.6541
8.5 | 1.0946 | 0.02686 | -0.0059 | 40.752
9 | 1.129 | 0.02731 | -0.0021 | 41.3402
9.5 | 1.1648 | 0.0275 | 0.0017 | 42.3564
10 | 1.1866 | 0.02827 | 0.007 | 41.9738
10.5 | 1.2017 | 0.02934 | 0.013 | 40.9577
11 | 1.206 | 0.03101 | 0.02 | 38.8907
11.5 | 1.1974 | 0.03332 | 0.0279 | 35.9364
12 | 1.1908 | 0.0363 | 0.0338 | 32.8044
12.5 | 1.1838 | 0.04036 | 0.0377 | 29.331
13 | 1.1794 | 0.04494 | 0.04 | 26.2439
13.5 | 1.1802 | 0.04974 | 0.0416 | 23.7274
14 | 1.1894 | 0.05438 | 0.0429 | 21.872
14.5 | 1.1713 | 0.06152 | 0.0423 | 19.0393
15 | 1.1737 | 0.06744 | 0.0424 | 17.4036
15.5 | 1.1328 | 0.07838 | 0.0385 | 14.4527
16 | 1.0704 | 0.09384 | 0.0308 | 11.4066

## 13. Re 100k Mach 0.25 (1)
BIGFOIL.COM POLAR EXPORT
NACA25112
NACA25112 |  |  |  | Cl Max: | 1.219 | at alpha= | 12 | deg
JavaFoil+Calcfoil stall+Eppler ext transition |  |  |  | L/D Max: | 43.149 | at alpha= | 6 | deg
Re: | 100000 |  |  | Cd Min: | 0.01321 | at alpha= | 0.5 | deg
Mach: | 0.25 |  |  | Cl=0 at alpha= | -1.0161 | deg
|  |  |  | @ Cl=0.1, Cd= | 0.013377
|  |  |  | @ Cl=0.4, Cd= | 0.01424
|  |  |  | @ Cl=0.6, Cd= | 0.015665
alpha (deg) | Cl | Cd | Cm | Cl/Cd
-16 | -0.427 | 0.29608 | 0.003 | -1.443
-15.5 | -0.476 | 0.2638 | 0.003 | -1.804
-15 | -0.521 | 0.22985 | 0.003 | -2.266
-14.5 | -0.559 | 0.21011 | 0.003 | -2.662
-14 | -0.593 | 0.18724 | 0.003 | -3.168
-13.5 | -0.623 | 0.17026 | 0.003 | -3.657
-13 | -0.648 | 0.15366 | 0.003 | -4.214
-12.5 | -0.668 | 0.13925 | 0.003 | -4.794
-12 | -0.682 | 0.1293 | 0.003 | -5.277
-11.5 | -0.692 | 0.11776 | 0.003 | -5.874
-11 | -0.696 | 0.10779 | 0.003 | -6.454
-10.5 | -0.694 | 0.09835 | 0.003 | -7.058
-10 | -0.687 | 0.0908 | 0.003 | -7.57
-9.5 | -0.675 | 0.08295 | 0.003 | -8.139
-9 | -0.658 | 0.07653 | 0.003 | -8.599
-8.5 | -0.636 | 0.07088 | 0.003 | -8.976
-8 | -0.61 | 0.06579 | 0.003 | -9.272
-7.5 | -0.579 | 0.06107 | 0.003 | -9.483
-7 | -0.545 | 0.05693 | 0.003 | -9.575
-6.5 | -0.508 | 0.05309 | 0.003 | -9.573
-6 | -0.469 | 0.05005 | 0.003 | -9.369
-5.5 | -0.427 | 0.04705 | 0.003 | -9.085
-5 | -0.384 | 0.04437 | 0.003 | -8.659
-4.5 | -0.339 | 0.04209 | 0.003 | -8.058
-4 | -0.293 | 0.03996 | 0.003 | -7.335
-3.5 | -0.246 | 0.03779 | 0.003 | -6.522
-3 | -0.244 | 0.01736 | 0.005 | -14.029
-2.5 | -0.183 | 0.0172 | 0.004 | -10.632
-2 | -0.122 | 0.01726 | 0.004 | -7.05
-1.5 | -0.06 | 0.01705 | 0.004 | -3.524
-1 | 0.002 | 0.0169 | 0.003 | 0.11
-0.5 | 0.064 | 0.01329 | 0.003 | 4.791
0 | 0.126 | 0.01344 | 0.003 | 9.381
0.5 | 0.188 | 0.01321 | 0.002 | 14.232
1 | 0.25 | 0.01346 | 0.002 | 18.573
1.5 | 0.312 | 0.01333 | 0.002 | 23.369
2 | 0.373 | 0.01409 | 0.001 | 26.47
2.5 | 0.434 | 0.01443 | 0.001 | 30.08
3 | 0.494 | 0.01482 | 0.001 | 33.376
3.5 | 0.554 | 0.01526 | 0 | 36.324
4 | 0.613 | 0.01578 | 0 | 38.856
4.5 | 0.67 | 0.0164 | -0.001 | 40.887
5 | 0.726 | 0.01715 | -0.001 | 42.336
5.5 | 0.779 | 0.01808 | -0.001 | 43.101
6 | 0.831 | 0.01925 | -0.002 | 43.149
6.5 | 0.88 | 0.02068 | -0.002 | 42.529
7 | 0.927 | 0.0224 | -0.002 | 41.374
7.5 | 0.972 | 0.02439 | -0.003 | 39.846
8 | 1.015 | 0.02669 | -0.003 | 38.036
8.5 | 1.056 | 0.02932 | -0.004 | 36.034
9 | 1.095 | 0.03253 | -0.004 | 33.678
9.5 | 1.129 | 0.0374 | -0.004 | 30.182
10 | 1.158 | 0.04128 | -0.005 | 28.042
10.5 | 1.183 | 0.04577 | -0.005 | 25.837
11 | 1.202 | 0.051 | -0.005 | 23.577
11.5 | 1.217 | 0.05699 | -0.006 | 21.345
12 | 1.219 | 0.06563 | -0.006 | 18.577
12.5 | 1.144 | 0.09761 | -0.004 | 11.724
13 | 1.141 | 0.10634 | -0.004 | 10.732
13.5 | 1.139 | 0.11475 | -0.004 | 9.922
14 | 1.131 | 0.12292 | -0.004 | 9.2
14.5 | 1.117 | 0.13254 | -0.004 | 8.427
15 | 1.097 | 0.14327 | -0.004 | 7.657
15.5 | 1.071 | 0.15434 | -0.004 | 6.936
16 | 1.038 | 0.16748 | -0.004 | 6.198
16.5 | 1 | 0.18077 | -0.004 | 5.53
17 | 0.952 | 0.19637 | -0.004 | 4.848

## 14. Re 100k Mach 0.25 (2)
BIGFOIL.COM POLAR EXPORT
NACA25112
NACA25112 |  |  |  | Cl Max: | 1.1908 | at alpha= | 10.5 | deg
XFOIL ncrit=9 |  |  |  | L/D Max: | 39.1954 | at alpha= | 9.5 | deg
Re: | 100000 |  |  | Cd Min: | 0.24045 | at alpha= | -20 | deg
Mach: | 0.25 |  |  | Cl=0 at alpha= | -1.9705 | deg
|  |  |  | @ Cl=0.1, Cd= | 0.016606
|  |  |  | @ Cl=0.4, Cd= | 0.016952
|  |  |  | @ Cl=0.6, Cd= | 0.018852
alpha (deg) | Cl | Cd | Cm | Cl/Cd
-20 | -0.6842 | 0.24045 | 0.0488 | -2.8455
-19.5 | -0.6786 | 0.23996 | 0.0419 | -2.828
-19 | -0.6511 | 0.228 | 0.041 | -2.8557
-18.5 | -0.6323 | 0.22157 | 0.038 | -2.8537
-18 | -0.6163 | 0.21574 | 0.0341 | -2.8567
-17.5 | -0.6154 | 0.21499 | 0.0273 | -2.8625
-17 | -0.5847 | 0.20278 | 0.0269 | -2.8834
-16.5 | -0.566 | 0.19624 | 0.0243 | -2.8842
-16 | -0.5584 | 0.19205 | 0.0191 | -2.9076
-15.5 | -0.5524 | 0.18651 | 0.0145 | -2.9618
-15 | -0.5215 | 0.17652 | 0.0145 | -2.9543
-14.5 | -0.5066 | 0.17017 | 0.0116 | -2.977
-14 | -0.5227 | 0.16868 | 0.0039 | -3.0988
-13.5 | -0.4831 | 0.1566 | 0.0056 | -3.0849
-13 | -0.4691 | 0.15004 | 0.0032 | -3.1265
-12.5 | -0.4872 | 0.14662 | -0.0044 | -3.3229
-12 | -0.4554 | 0.13605 | -0.0033 | -3.3473
-11.5 | -0.4404 | 0.12941 | -0.0047 | -3.4031
-11 | -0.4781 | 0.12561 | -0.0151 | -3.8062
-10.5 | -0.4262 | 0.11515 | -0.0096 | -3.7013
-10 | -0.4424 | 0.10932 | -0.0159 | -4.0468
-9.5 | -0.4288 | 0.10076 | -0.0165 | -4.2557
-9 | -0.4243 | 0.09431 | -0.0184 | -4.499
-8.5 | -0.4332 | 0.08636 | -0.0218 | -5.0162
-8 | -0.4488 | 0.07969 | -0.0247 | -5.6318
-7.5 | -0.4696 | 0.07261 | -0.0238 | -6.4674
-7 | -0.5215 | 0.07016 | -0.0205 | -7.433
-6.5 | -0.4835 | 0.06098 | -0.0177 | -7.9288
-6 | -0.4967 | 0.05616 | -0.012 | -8.8444
-5.5 | -0.5404 | 0.04498 | -0.0031 | -12.0142
-5 | -0.4687 | 0.03553 | -0.0091 | -13.1917
-4.5 | -0.3787 | 0.02943 | -0.0155 | -12.8678
-4 | -0.2791 | 0.02494 | -0.0227 | -11.1909
-3.5 | -0.1913 | 0.02195 | -0.0269 | -8.7153
-3 | -0.119 | 0.01972 | -0.028 | -6.0345
-2.5 | -0.0628 | 0.01819 | -0.0263 | -3.4524
-2 | -0.0173 | 0.01667 | -0.0228 | -1.0378
-1.5 | 0.2759 | 0.01651 | -0.0587 | 16.7111
-1 | 0.3168 | 0.01658 | -0.056 | 19.1074
-0.5 | 0.3588 | 0.01673 | -0.0535 | 21.4465
0 | 0.4014 | 0.01696 | -0.0511 | 23.6675
0.5 | 0.4448 | 0.01725 | -0.0488 | 25.7855
1 | 0.4889 | 0.0176 | -0.0464 | 27.7784
1.5 | 0.5336 | 0.01803 | -0.0441 | 29.5951
2 | 0.5778 | 0.01855 | -0.0419 | 31.1482
2.5 | 0.6219 | 0.01915 | -0.0395 | 32.4752
3 | 0.6655 | 0.01984 | -0.037 | 33.5433
3.5 | 0.7089 | 0.02061 | -0.0345 | 34.3959
4 | 0.7517 | 0.02145 | -0.0318 | 35.0443
4.5 | 0.7938 | 0.02235 | -0.0289 | 35.5168
5 | 0.8352 | 0.0233 | -0.026 | 35.8455
5.5 | 0.8759 | 0.02429 | -0.0228 | 36.0601
6 | 0.916 | 0.02529 | -0.0195 | 36.2198
6.5 | 0.956 | 0.02621 | -0.0161 | 36.4746
7 | 0.9972 | 0.02696 | -0.0127 | 36.9881
7.5 | 1.042 | 0.02742 | -0.0095 | 38.0015
8 | 1.0717 | 0.02848 | -0.0047 | 37.6299
8.5 | 1.1132 | 0.0286 | -0.0009 | 38.9231
9 | 1.1413 | 0.02932 | 0.0044 | 38.9256
9.5 | 1.1692 | 0.02983 | 0.0097 | 39.1954
10 | 1.1864 | 0.03075 | 0.0161 | 38.5821
10.5 | 1.1908 | 0.03229 | 0.0235 | 36.8783
11 | 1.1759 | 0.03475 | 0.0322 | 33.8388
11.5 | 1.1653 | 0.03817 | 0.0377 | 30.5292
12 | 1.1519 | 0.04293 | 0.0409 | 26.8321
12.5 | 1.1429 | 0.04829 | 0.0425 | 23.6674
13 | 1.1321 | 0.0545 | 0.043 | 20.7725
13.5 | 1.125 | 0.06091 | 0.043 | 18.4699
14 | 1.1045 | 0.06917 | 0.041 | 15.9679
14.5 | 0.8211 | 0.12813 | 0.0067 | 6.4083
15 | 0.7719 | 0.14937 | -0.0037 | 5.1677
15.5 | 0.7891 | 0.15449 | -0.0044 | 5.1078

## 15. Re 100k Mach 0.50 (1)
BIGFOIL.COM POLAR EXPORT
NACA25112
NACA25112 |  |  |  | Cl Max: | 1.149 | at alpha= | 20 | deg
JavaFoil+Calcfoil stall+Eppler ext transition |  |  |  | L/D Max: | 36.972 | at alpha= | 4.5 | deg
Re: | 100000 |  |  | Cd Min: | 0.01308 | at alpha= | 0 | deg
Mach: | 0.5 |  |  | Cl=0 at alpha= | -1.0145 | deg
|  |  |  | @ Cl=0.1, Cd= | 0.014743
|  |  |  | @ Cl=0.4, Cd= | 0.015127
|  |  |  | @ Cl=0.6, Cd= | 0.017118
alpha (deg) | Cl | Cd | Cm | Cl/Cd
-20 | -1.02 | 0.35625 | 0.006 | -2.863
-19.5 | -0.994 | 0.37353 | 0.006 | -2.662
-19 | -0.968 | 0.34571 | 0.006 | -2.801
-18.5 | -0.941 | 0.35754 | 0.006 | -2.632
-18 | -0.915 | 0.34575 | 0.006 | -2.647
-17.5 | -0.889 | 0.34093 | 0.006 | -2.608
-17 | -0.862 | 0.3096 | 0.006 | -2.784
-16.5 | -0.836 | 0.30441 | 0.006 | -2.746
-16 | -0.81 | 0.29404 | 0.006 | -2.754
-15.5 | -0.782 | 0.30128 | 0.006 | -2.597
-15 | -0.756 | 0.29786 | 0.006 | -2.538
-14.5 | -0.73 | 0.29356 | 0.006 | -2.486
-14 | -0.702 | 0.28056 | 0.005 | -2.504
-13.5 | -0.676 | 0.26945 | 0.005 | -2.509
-13 | -0.649 | 0.25755 | 0.005 | -2.519
-12.5 | -0.622 | 0.25336 | 0.005 | -2.456
-12 | -0.596 | 0.24271 | 0.005 | -2.454
-11.5 | -0.568 | 0.23257 | 0.005 | -2.443
-11 | -0.542 | 0.22721 | 0.005 | -2.383
-10.5 | -0.514 | 0.21739 | 0.004 | -2.365
-10 | -0.487 | 0.20691 | 0.004 | -2.356
-9.5 | -0.46 | 0.19568 | 0.004 | -2.352
-9 | -0.433 | 0.1956 | 0.004 | -2.216
-8.5 | -0.406 | 0.18001 | 0.004 | -2.256
-8 | -0.379 | 0.1587 | 0.003 | -2.388
-7.5 | -0.352 | 0.15591 | 0.003 | -2.258
-7 | -0.325 | 0.13217 | 0.003 | -2.456
-6.5 | -0.465 | 0.0725 | 0.003 | -6.413
-6 | -0.469 | 0.06085 | 0.003 | -7.712
-5.5 | -0.446 | 0.05395 | 0.003 | -8.273
-5 | -0.411 | 0.04921 | 0.003 | -8.351
-4.5 | -0.368 | 0.04554 | 0.003 | -8.079
-4 | -0.321 | 0.04263 | 0.003 | -7.522
-3.5 | -0.271 | 0.04016 | 0.003 | -6.739
-3 | -0.219 | 0.03792 | 0.003 | -5.77
-2.5 | -0.166 | 0.03445 | 0.003 | -4.832
-2 | -0.136 | 0.01645 | 0.004 | -8.236
-1.5 | -0.067 | 0.01698 | 0.004 | -3.944
-1 | 0.002 | 0.01641 | 0.004 | 0.127
-0.5 | 0.071 | 0.01592 | 0.003 | 4.489
0 | 0.141 | 0.01308 | 0.003 | 10.746
0.5 | 0.21 | 0.01415 | 0.003 | 14.805
1 | 0.278 | 0.01443 | 0.002 | 19.267
1.5 | 0.346 | 0.01478 | 0.002 | 23.415
2 | 0.413 | 0.01521 | 0.001 | 27.178
2.5 | 0.48 | 0.01573 | 0.001 | 30.485
3 | 0.544 | 0.01638 | 0.001 | 33.217
3.5 | 0.607 | 0.01721 | 0 | 35.248
4 | 0.667 | 0.01827 | 0 | 36.502
4.5 | 0.725 | 0.01962 | -0.001 | 36.972
5 | 0.782 | 0.02127 | -0.001 | 36.748
5.5 | 0.836 | 0.02321 | -0.001 | 36.028
6 | 0.889 | 0.02548 | -0.002 | 34.887
6.5 | 0.939 | 0.02806 | -0.002 | 33.474
7 | 0.987 | 0.031 | -0.003 | 31.836
7.5 | 1.031 | 0.03437 | -0.003 | 30.006
8 | 1.071 | 0.03847 | -0.003 | 27.831
8.5 | 1.1 | 0.04498 | -0.004 | 24.456
9 | 1.115 | 0.05127 | -0.004 | 21.749
9.5 | 1.11 | 0.0593 | -0.004 | 18.715
10 | 0.989 | 0.08723 | -0.003 | 11.34
10.5 | 0.843 | 0.10802 | -0.002 | 7.804
11 | 0.653 | 0.17578 | -0.003 | 3.713
11.5 | 0.68 | 0.1887 | -0.003 | 3.603
12 | 0.707 | 0.2171 | -0.003 | 3.258
12.5 | 0.735 | 0.2232 | -0.004 | 3.292
13 | 0.762 | 0.24939 | -0.004 | 3.057
13.5 | 0.79 | 0.25196 | -0.005 | 3.135
14 | 0.818 | 0.27774 | -0.005 | 2.944
14.5 | 0.845 | 0.2976 | -0.006 | 2.841
15 | 0.872 | 0.29567 | -0.006 | 2.95
15.5 | 0.9 | 0.30138 | -0.006 | 2.986
16 | 0.928 | 0.32714 | -0.007 | 2.837
16.5 | 0.955 | 0.32806 | -0.007 | 2.911
17 | 0.983 | 0.33847 | -0.008 | 2.904
17.5 | 1.011 | 0.34692 | -0.008 | 2.914
18 | 1.038 | 0.35636 | -0.008 | 2.912
18.5 | 1.066 | 0.3747 | -0.009 | 2.845
19 | 1.094 | 0.37889 | -0.01 | 2.889
19.5 | 1.121 | 0.39851 | -0.01 | 2.813
20 | 1.149 | 0.39897 | -0.01 | 2.881

## 16. Re 100k Mach 0.50 (2)
BIGFOIL.COM POLAR EXPORT
NACA25112
NACA25112 |  |  |  | Cl Max: | 0.9347 | at alpha= | 6.5 | deg
XFOIL ncrit=9 |  |  |  | L/D Max: | 74.8851 | at alpha= | -0.5 | deg
Re: | 100000 |  |  | Cd Min: | 0.26338 | at alpha= | -20 | deg
Mach: | 0.5 |  |  | Cl=0 at alpha= | -1.863 | deg
|  |  |  | @ Cl=0.1, Cd= | 0.005971
|  |  |  | @ Cl=0.4, Cd= | 0.0071035
|  |  |  | @ Cl=0.6, Cd= | 0.021091
alpha (deg) | Cl | Cd | Cm | Cl/Cd
-20 | -0.7453 | 0.26338 | 0.0588 | -2.8298
-19.5 | -0.7211 | 0.25457 | 0.0555 | -2.8326
-19 | -0.6997 | 0.24739 | 0.0509 | -2.8283
-18.5 | -0.6843 | 0.24354 | 0.0446 | -2.8098
-18 | -0.6611 | 0.23402 | 0.0409 | -2.825
-17.5 | -0.6357 | 0.22492 | 0.0382 | -2.8263
-17 | -0.6147 | 0.21796 | 0.034 | -2.8202
-16.5 | -0.6104 | 0.21746 | 0.0266 | -2.807
-16 | -0.5756 | 0.20341 | 0.0256 | -2.8298
-15.5 | -0.5527 | 0.19568 | 0.0227 | -2.8245
-15 | -0.5373 | 0.18991 | 0.0178 | -2.8292
-14.5 | -0.5344 | 0.18657 | 0.0117 | -2.8643
-14 | -0.4952 | 0.17394 | 0.0119 | -2.847
-13.5 | -0.4822 | 0.16808 | 0.0076 | -2.8689
-12.5 | -0.4447 | 0.1524 | 0.0021 | -2.918
-12 | -0.4354 | 0.1466 | -0.0017 | -2.97
-11.5 | -0.4248 | 0.13907 | -0.0051 | -3.0546
-11 | -0.4012 | 0.13122 | -0.0061 | -3.0575
-10.5 | -0.4263 | 0.1284 | -0.0142 | -3.3201
-10 | -0.3798 | 0.11692 | -0.0115 | -3.2484
-9.5 | -0.3961 | 0.11246 | -0.0177 | -3.5221
-9 | -0.3603 | 0.10309 | -0.0157 | -3.495
-8.5 | -0.3903 | 0.09787 | -0.0232 | -3.9879
-8 | -0.3501 | 0.08943 | -0.0199 | -3.9148
-7.5 | -0.3573 | 0.08252 | -0.0228 | -4.3299
-6.5 | -0.4164 | 0.07165 | -0.0234 | -5.8116
-6 | -0.4066 | 0.06516 | -0.0186 | -6.24
-5.5 | -0.4404 | 0.05267 | -0.0271 | -8.3615
-5 | -0.3753 | 0.04154 | -0.0374 | -9.0347
-4.5 | -0.3136 | 0.03418 | -0.0396 | -9.175
-4 | -0.2379 | 0.01486 | -0.0381 | -16.0094
-3.5 | -0.1923 | 0.01224 | -0.0332 | -15.7108
-3 | -0.1369 | 0.01024 | -0.0303 | -13.3691
-2.5 | -0.0759 | 0.00867 | -0.0282 | -8.7543
-2 | -0.0148 | 0.00741 | -0.0263 | -1.9973
-1.5 | 0.0392 | 0.0062 | -0.0234 | 6.3226
-1 | 0.2702 | 0.00533 | -0.0429 | 50.6942
-0.5 | 0.3909 | 0.00522 | -0.054 | 74.8851
0 | 0.4583 | 0.01917 | -0.0562 | 23.9071
0.5 | 0.5058 | 0.01971 | -0.0534 | 25.6621
1 | 0.5533 | 0.02035 | -0.0506 | 27.1892
1.5 | 0.6006 | 0.0211 | -0.0476 | 28.4645
2 | 0.6471 | 0.022 | -0.0444 | 29.4136
2.5 | 0.6919 | 0.02307 | -0.0409 | 29.9913
3 | 0.735 | 0.0243 | -0.0371 | 30.2469
3.5 | 0.7757 | 0.02571 | -0.0329 | 30.1711
4 | 0.8134 | 0.02731 | -0.0283 | 29.784
4.5 | 0.8478 | 0.02907 | -0.0233 | 29.1641
5 | 0.8784 | 0.03099 | -0.0177 | 28.3446
5.5 | 0.9045 | 0.03309 | -0.0117 | 27.3345
6 | 0.9258 | 0.03537 | -0.0053 | 26.1747
6.5 | 0.9347 | 0.03815 | 0.0019 | 24.5007
7 | 0.9128 | 0.04241 | 0.0103 | 21.5232
7.5 | 0.8791 | 0.04727 | 0.0182 | 18.5974
8 | 0.725 | 0.06704 | 0.0129 | 10.8144
8.5 | 0.7178 | 0.07373 | 0.0132 | 9.7355
9 | 0.7198 | 0.07972 | 0.0136 | 9.0291
9.5 | 0.7294 | 0.08503 | 0.0144 | 8.5781
10 | 0.7536 | 0.08853 | 0.0164 | 8.5124
10.5 | 0.7412 | 0.09713 | 0.0143 | 7.631
11 | 0.7298 | 0.10604 | 0.0117 | 6.8823
11.5 | 0.7257 | 0.11436 | 0.0093 | 6.3458

## 17. Re 250k Mach 0.00 (1)
BIGFOIL.COM POLAR EXPORT
NACA25112
NACA25112 |  |  |  | Cl Max: | 1.309 | at alpha= | 14 | deg
JavaFoil+Calcfoil stall+Eppler ext transition |  |  |  | L/D Max: | 67.332 | at alpha= | 7 | deg
Re: | 250000 |  |  | Cd Min: | 0.00996 | at alpha= | -0.5 | deg
Mach: | 0 |  |  | Cl=0 at alpha= | -1.0167 | deg
|  |  |  | @ Cl=0.1, Cd= | 0.010049
|  |  |  | @ Cl=0.4, Cd= | 0.010504
|  |  |  | @ Cl=0.6, Cd= | 0.01076
alpha (deg) | Cl | Cd | Cm | Cl/Cd
-19 | -0.675 | 0.21997 | 0.004 | -3.068
-18.5 | -0.692 | 0.21031 | 0.004 | -3.291
-18 | -0.709 | 0.19778 | 0.004 | -3.584
-17.5 | -0.725 | 0.18605 | 0.004 | -3.896
-17 | -0.74 | 0.17557 | 0.004 | -4.214
-16.5 | -0.754 | 0.16734 | 0.004 | -4.504
-16 | -0.766 | 0.15701 | 0.004 | -4.88
-15.5 | -0.777 | 0.14708 | 0.004 | -5.284
-15 | -0.786 | 0.13848 | 0.004 | -5.679
-14.5 | -0.792 | 0.13073 | 0.004 | -6.058
-14 | -0.795 | 0.12225 | 0.004 | -6.501
-13.5 | -0.795 | 0.11502 | 0.004 | -6.914
-13 | -0.793 | 0.10756 | 0.004 | -7.374
-12.5 | -0.788 | 0.10108 | 0.004 | -7.799
-12 | -0.78 | 0.0943 | 0.004 | -8.277
-11.5 | -0.77 | 0.08821 | 0.004 | -8.727
-11 | -0.756 | 0.08275 | 0.003 | -9.135
-10.5 | -0.739 | 0.07746 | 0.003 | -9.543
-10 | -0.719 | 0.07228 | 0.003 | -9.95
-9.5 | -0.696 | 0.06753 | 0.003 | -10.311
-9 | -0.671 | 0.06344 | 0.003 | -10.571
-8.5 | -0.642 | 0.05928 | 0.003 | -10.828
-8 | -0.61 | 0.05545 | 0.003 | -11.008
-7.5 | -0.576 | 0.05206 | 0.003 | -11.068
-7 | -0.54 | 0.04879 | 0.003 | -11.066
-6.5 | -0.502 | 0.04565 | 0.003 | -10.996
-6 | -0.463 | 0.0428 | 0.003 | -10.811
-5.5 | -0.424 | 0.03906 | 0.004 | -10.844
-5 | -0.464 | 0.01463 | 0.006 | -31.722
-4.5 | -0.409 | 0.01454 | 0.005 | -28.107
-4 | -0.352 | 0.01517 | 0.005 | -23.211
-3.5 | -0.295 | 0.01507 | 0.005 | -19.556
-3 | -0.236 | 0.01478 | 0.004 | -15.992
-2.5 | -0.177 | 0.01457 | 0.004 | -12.18
-2 | -0.118 | 0.01513 | 0.004 | -7.801
-1.5 | -0.058 | 0.01493 | 0.004 | -3.9
-1 | 0.002 | 0.01415 | 0.003 | 0.128
-0.5 | 0.062 | 0.00996 | 0.003 | 6.216
0 | 0.122 | 0.0101 | 0.003 | 12.102
0.5 | 0.182 | 0.01031 | 0.002 | 17.684
1 | 0.242 | 0.0105 | 0.002 | 23.095
1.5 | 0.302 | 0.01023 | 0.002 | 29.569
2 | 0.362 | 0.01032 | 0.001 | 35.088
2.5 | 0.422 | 0.01061 | 0.001 | 39.786
3 | 0.482 | 0.01047 | 0.001 | 46.002
3.5 | 0.541 | 0.0108 | 0 | 50.085
4 | 0.6 | 0.01076 | 0 | 55.767
4.5 | 0.659 | 0.01074 | -0.001 | 61.335
5 | 0.717 | 0.01078 | -0.001 | 66.504
5.5 | 0.775 | 0.01208 | -0.001 | 64.156
6 | 0.831 | 0.01259 | -0.002 | 66.028
6.5 | 0.886 | 0.01317 | -0.002 | 67.273
7 | 0.939 | 0.01394 | -0.003 | 67.332
7.5 | 0.989 | 0.01475 | -0.003 | 67.071
8 | 1.037 | 0.01576 | -0.003 | 65.761
8.5 | 1.08 | 0.01709 | -0.004 | 63.178
9 | 1.118 | 0.01903 | -0.004 | 58.774
9.5 | 1.147 | 0.02302 | -0.004 | 49.815
10 | 1.173 | 0.02716 | -0.005 | 43.185
10.5 | 1.202 | 0.03043 | -0.005 | 39.491
11 | 1.228 | 0.03379 | -0.005 | 36.344
11.5 | 1.252 | 0.03745 | -0.006 | 33.423
12 | 1.272 | 0.04151 | -0.006 | 30.641
12.5 | 1.287 | 0.04596 | -0.006 | 28.005
13 | 1.298 | 0.05086 | -0.007 | 25.528
13.5 | 1.306 | 0.05627 | -0.007 | 23.203
14 | 1.309 | 0.06216 | -0.007 | 21.061
14.5 | 1.308 | 0.06898 | -0.008 | 18.958
15 | 1.3 | 0.07718 | -0.008 | 16.846
15.5 | 1.283 | 0.08909 | -0.008 | 14.406
16 | 1.252 | 0.10782 | -0.008 | 11.609
16.5 | 1.216 | 0.12906 | -0.007 | 9.42
17 | 1.19 | 0.14351 | -0.006 | 8.29
17.5 | 1.171 | 0.15332 | -0.006 | 7.635
18 | 1.151 | 0.16312 | -0.006 | 7.056
18.5 | 1.13 | 0.1724 | -0.006 | 6.553
19 | 1.107 | 0.1825 | -0.006 | 6.064

## 18. Re 250k Mach 0.00 (2)
BIGFOIL.COM POLAR EXPORT
NACA25112
NACA25112 |  |  |  | Cl Max: | 1.2372 | at alpha= | 11 | deg
XFOIL ncrit=9 |  |  |  | L/D Max: | 70.4964 | at alpha= | 8 | deg
Re: | 250000 |  |  | Cd Min: | 0.2324 | at alpha= | -20 | deg
Mach: | 0 |  |  | Cl=0 at alpha= | -1.3857 | deg
|  |  |  | @ Cl=0.1, Cd= | 0.010404
|  |  |  | @ Cl=0.4, Cd= | 0.01198
|  |  |  | @ Cl=0.6, Cd= | 0.011972
alpha (deg) | Cl | Cd | Cm | Cl/Cd
-20 | -0.6661 | 0.2324 | 0.0447 | -2.8662
-19.5 | -0.6497 | 0.22655 | 0.0413 | -2.8678
-19 | -0.6371 | 0.22027 | 0.0362 | -2.8924
-18.5 | -0.6231 | 0.21343 | 0.0325 | -2.9195
-18 | -0.604 | 0.20738 | 0.0306 | -2.9125
-17.5 | -0.5878 | 0.2014 | 0.0276 | -2.9186
-17 | -0.5815 | 0.19516 | 0.0215 | -2.9796
-16.5 | -0.5644 | 0.18754 | 0.0194 | -3.0095
-16 | -0.5459 | 0.18149 | 0.0177 | -3.0079
-15.5 | -0.5316 | 0.17514 | 0.0148 | -3.0353
-15 | -0.5376 | 0.16833 | 0.0075 | -3.1937
-14.5 | -0.5147 | 0.16033 | 0.0071 | -3.2103
-14 | -0.4973 | 0.15435 | 0.0058 | -3.2219
-13.5 | -0.49 | 0.14729 | 0.0021 | -3.3268
-13 | -0.5033 | 0.13776 | -0.0057 | -3.6535
-12.5 | -0.4768 | 0.13188 | -0.004 | -3.6154
-12 | -0.4645 | 0.12553 | -0.0057 | -3.7003
-11.5 | -0.4804 | 0.11581 | -0.0144 | -4.1482
-11 | -0.4743 | 0.10746 | -0.0157 | -4.4137
-10.5 | -0.4576 | 0.10216 | -0.0155 | -4.4792
-10 | -0.4582 | 0.0944 | -0.0192 | -4.8538
-9.5 | -0.5303 | 0.07852 | -0.0366 | -6.7537
-9 | -0.5664 | 0.06913 | -0.0343 | -8.1933
-8.5 | -0.5499 | 0.06429 | -0.0318 | -8.5534
-8 | -0.6421 | 0.04086 | -0.0212 | -15.7146
-7.5 | -0.6475 | 0.0338 | -0.0127 | -19.1568
-6.5 | -0.5917 | 0.0248 | -0.0053 | -23.8589
-6 | -0.5141 | 0.0218 | -0.0099 | -23.5826
-5.5 | -0.4336 | 0.01903 | -0.0151 | -22.7851
-5 | -0.3543 | 0.01679 | -0.0195 | -21.1018
-4.5 | -0.2832 | 0.01573 | -0.0219 | -18.0038
-4 | -0.2299 | 0.01454 | -0.0207 | -15.8116
-3.5 | -0.1827 | 0.01374 | -0.0183 | -13.2969
-3 | -0.1364 | 0.01315 | -0.0159 | -10.3726
-2.5 | -0.0912 | 0.01256 | -0.0134 | -7.2611
-2 | -0.0455 | 0.01206 | -0.0111 | -3.7728
-1.5 | -0.0169 | 0.01037 | -0.0061 | -1.6297
-1 | 0.057 | 0.00993 | -0.0071 | 5.7402
-0.5 | 0.1532 | 0.01099 | -0.0135 | 13.9399
0 | 0.2616 | 0.01176 | -0.0232 | 22.2449
0.5 | 0.3656 | 0.01206 | -0.0327 | 30.3151
1 | 0.4647 | 0.01183 | -0.0417 | 39.2815
1.5 | 0.5217 | 0.01177 | -0.0425 | 44.3246
2 | 0.5654 | 0.01187 | -0.0405 | 47.6327
2.5 | 0.6095 | 0.012 | -0.0386 | 50.7917
3 | 0.6538 | 0.01218 | -0.0366 | 53.6782
3.5 | 0.6983 | 0.01239 | -0.0346 | 56.36
4 | 0.7428 | 0.01262 | -0.0326 | 58.859
4.5 | 0.7873 | 0.01288 | -0.0305 | 61.1258
5 | 0.8316 | 0.01316 | -0.0285 | 63.1915
5.5 | 0.8751 | 0.01342 | -0.0262 | 65.2086
6 | 0.9181 | 0.01374 | -0.0239 | 66.8195
6.5 | 0.9601 | 0.01409 | -0.0214 | 68.1405
7.5 | 1.0408 | 0.01487 | -0.0159 | 69.9933
8 | 1.0793 | 0.01531 | -0.0129 | 70.4964
8.5 | 1.1155 | 0.01589 | -0.0095 | 70.2014
9 | 1.1505 | 0.01651 | -0.0061 | 69.685
9.5 | 1.1815 | 0.01734 | -0.0021 | 68.1373
10 | 1.2082 | 0.01837 | 0.0024 | 65.7703
10.5 | 1.2284 | 0.01969 | 0.0077 | 62.387
11 | 1.2372 | 0.0214 | 0.0144 | 57.8131
11.5 | 1.2305 | 0.02352 | 0.0228 | 52.3172
12 | 1.2261 | 0.02639 | 0.0285 | 46.4608
12.5 | 1.2198 | 0.03037 | 0.0319 | 40.1646
13 | 1.2122 | 0.0354 | 0.0333 | 34.2429
13.5 | 1.2008 | 0.04145 | 0.0335 | 28.9698
14 | 1.1974 | 0.04709 | 0.033 | 25.4279
14.5 | 1.1881 | 0.05334 | 0.0326 | 22.2741
15 | 1.1846 | 0.05929 | 0.0317 | 19.9798
15.5 | 1.1812 | 0.06505 | 0.0312 | 18.1583
16 | 1.1794 | 0.07131 | 0.0297 | 16.5391

## 19. Re 250k Mach 0.10 (1)
BIGFOIL.COM POLAR EXPORT
NACA25112
NACA25112 |  |  |  | Cl Max: | 1.3 | at alpha= | 14 | deg
JavaFoil+Calcfoil stall+Eppler ext transition |  |  |  | L/D Max: | 67.102 | at alpha= | 6.5 | deg
Re: | 250000 |  |  | Cd Min: | 0.01002 | at alpha= | -0.5 | deg
Mach: | 0.1 |  |  | Cl=0 at alpha= | -1.0164 | deg
|  |  |  | @ Cl=0.1, Cd= | 0.010113
|  |  |  | @ Cl=0.4, Cd= | 0.010534
|  |  |  | @ Cl=0.6, Cd= | 0.010812
alpha (deg) | Cl | Cd | Cm | Cl/Cd
-18.5 | -0.643 | 0.21853 | 0.004 | -2.941
-18 | -0.663 | 0.20766 | 0.004 | -3.19
-17.5 | -0.682 | 0.19467 | 0.004 | -3.502
-17 | -0.7 | 0.18225 | 0.004 | -3.841
-16.5 | -0.717 | 0.17143 | 0.004 | -4.184
-16 | -0.733 | 0.16207 | 0.004 | -4.523
-15.5 | -0.747 | 0.15192 | 0.004 | -4.919
-15 | -0.76 | 0.14164 | 0.004 | -5.364
-14.5 | -0.768 | 0.13311 | 0.004 | -5.773
-14 | -0.774 | 0.12447 | 0.004 | -6.22
-13.5 | -0.778 | 0.11674 | 0.004 | -6.661
-13 | -0.778 | 0.10999 | 0.004 | -7.075
-12.5 | -0.776 | 0.10267 | 0.004 | -7.557
-12 | -0.77 | 0.09554 | 0.004 | -8.064
-11.5 | -0.762 | 0.08911 | 0.004 | -8.55
-11 | -0.75 | 0.08345 | 0.003 | -8.986
-10.5 | -0.735 | 0.07831 | 0.003 | -9.383
-10 | -0.716 | 0.07317 | 0.003 | -9.79
-9.5 | -0.695 | 0.06827 | 0.003 | -10.175
-9 | -0.67 | 0.06388 | 0.003 | -10.484
-8.5 | -0.642 | 0.05958 | 0.003 | -10.775
-8 | -0.611 | 0.05581 | 0.003 | -10.95
-7.5 | -0.577 | 0.05242 | 0.003 | -11.012
-7 | -0.541 | 0.0491 | 0.003 | -11.018
-6.5 | -0.503 | 0.04593 | 0.003 | -10.954
-6 | -0.464 | 0.043 | 0.003 | -10.795
-5.5 | -0.424 | 0.03971 | 0.003 | -10.68
-5 | -0.466 | 0.01465 | 0.006 | -31.795
-4.5 | -0.41 | 0.01459 | 0.005 | -28.132
-4 | -0.354 | 0.01521 | 0.005 | -23.264
-3.5 | -0.296 | 0.01511 | 0.005 | -19.592
-3 | -0.237 | 0.01483 | 0.004 | -16.01
-2.5 | -0.178 | 0.01458 | 0.004 | -12.231
-2 | -0.119 | 0.01514 | 0.004 | -7.83
-1.5 | -0.059 | 0.0144 | 0.004 | -4.063
-1 | 0.002 | 0.01427 | 0.003 | 0.127
-0.5 | 0.062 | 0.01002 | 0.003 | 6.206
0 | 0.123 | 0.01017 | 0.003 | 12.081
0.5 | 0.183 | 0.01033 | 0.002 | 17.749
1 | 0.244 | 0.01051 | 0.002 | 23.178
1.5 | 0.304 | 0.0101 | 0.002 | 30.099
2 | 0.364 | 0.01036 | 0.001 | 35.137
2.5 | 0.424 | 0.01065 | 0.001 | 39.811
3 | 0.484 | 0.01052 | 0.001 | 45.988
3.5 | 0.544 | 0.01086 | 0 | 50.049
4 | 0.603 | 0.01081 | 0 | 55.796
4.5 | 0.662 | 0.0108 | -0.001 | 61.276
5 | 0.721 | 0.01084 | -0.001 | 66.475
5.5 | 0.778 | 0.01214 | -0.001 | 64.11
6 | 0.835 | 0.01267 | -0.002 | 65.913
6.5 | 0.89 | 0.01326 | -0.002 | 67.102
7 | 0.943 | 0.01406 | -0.003 | 67.067
7.5 | 0.993 | 0.01489 | -0.003 | 66.698
8 | 1.04 | 0.01595 | -0.003 | 65.222
8.5 | 1.083 | 0.01735 | -0.004 | 62.434
9 | 1.121 | 0.01939 | -0.004 | 57.793
9.5 | 1.147 | 0.02384 | -0.004 | 48.117
10 | 1.175 | 0.02777 | -0.005 | 42.304
10.5 | 1.203 | 0.03108 | -0.005 | 38.698
11 | 1.229 | 0.03456 | -0.005 | 35.543
11.5 | 1.251 | 0.03832 | -0.006 | 32.648
12 | 1.27 | 0.04247 | -0.006 | 29.914
12.5 | 1.284 | 0.04706 | -0.006 | 27.284
13 | 1.294 | 0.05221 | -0.007 | 24.776
13.5 | 1.299 | 0.05785 | -0.007 | 22.452
14 | 1.3 | 0.06403 | -0.007 | 20.301
14.5 | 1.295 | 0.0714 | -0.008 | 18.138
15 | 1.282 | 0.0813 | -0.008 | 15.766
15.5 | 1.26 | 0.09428 | -0.008 | 13.369
16 | 1.211 | 0.12116 | -0.007 | 9.993
16.5 | 1.184 | 0.13654 | -0.006 | 8.672
17 | 1.163 | 0.14734 | -0.006 | 7.891
17.5 | 1.142 | 0.15647 | -0.006 | 7.297
18 | 1.119 | 0.16629 | -0.006 | 6.726
18.5 | 1.094 | 0.17608 | -0.006 | 6.21
19 | 1.066 | 0.18613 | -0.006 | 5.729

## 20. Re 250k Mach 0.10 (2)
BIGFOIL.COM POLAR EXPORT
NACA25112
NACA25112 |  |  |  | Cl Max: | 1.232 | at alpha= | 11 | deg
XFOIL ncrit=9 |  |  |  | L/D Max: | 70.2136 | at alpha= | 8 | deg
Re: | 250000 |  |  | Cd Min: | 0.23315 | at alpha= | -20 | deg
Mach: | 0.1 |  |  | Cl=0 at alpha= | -1.4216 | deg
|  |  |  | @ Cl=0.1, Cd= | 0.010405
|  |  |  | @ Cl=0.4, Cd= | 0.012029
|  |  |  | @ Cl=0.6, Cd= | 0.012021
alpha (deg) | Cl | Cd | Cm | Cl/Cd
-20 | -0.6679 | 0.23315 | 0.0451 | -2.8647
-19.5 | -0.6514 | 0.22725 | 0.0417 | -2.8664
-19 | -0.639 | 0.22101 | 0.0364 | -2.8913
-18.5 | -0.624 | 0.21408 | 0.033 | -2.9148
-18 | -0.6051 | 0.20803 | 0.0309 | -2.9087
-17.5 | -0.5887 | 0.202 | 0.0279 | -2.9144
-17 | -0.5828 | 0.19584 | 0.0216 | -2.9759
-16.5 | -0.5644 | 0.18815 | 0.0197 | -2.9997
-16 | -0.546 | 0.18207 | 0.0179 | -2.9988
-15.5 | -0.5316 | 0.17567 | 0.015 | -3.0261
-15 | -0.538 | 0.16898 | 0.0075 | -3.1838
-14.5 | -0.5135 | 0.16093 | 0.0074 | -3.1908
-14 | -0.4963 | 0.1549 | 0.006 | -3.204
-13.5 | -0.4907 | 0.14776 | 0.0018 | -3.3209
-13 | -0.5006 | 0.13852 | -0.0052 | -3.6139
-12.5 | -0.4744 | 0.13257 | -0.0037 | -3.5785
-12 | -0.4623 | 0.12614 | -0.0055 | -3.665
-11.5 | -0.4795 | 0.11639 | -0.0146 | -4.1198
-11 | -0.4694 | 0.10849 | -0.015 | -4.3267
-10.5 | -0.4535 | 0.10299 | -0.0151 | -4.4033
-10 | -0.455 | 0.09506 | -0.0191 | -4.7865
-9.5 | -0.5264 | 0.07928 | -0.037 | -6.6398
-9 | -0.5505 | 0.07042 | -0.035 | -7.8174
-8.5 | -0.5384 | 0.06563 | -0.0323 | -8.2036
-8 | -0.6356 | 0.04224 | -0.0227 | -15.0473
-7.5 | -0.6419 | 0.03515 | -0.0144 | -18.2617
-7 | -0.6418 | 0.0299 | -0.0056 | -21.4649
-6.5 | -0.5918 | 0.02533 | -0.0063 | -23.3636
-6 | -0.5143 | 0.02218 | -0.0109 | -23.1876
-5.5 | -0.4335 | 0.01923 | -0.016 | -22.5429
-5 | -0.3539 | 0.01694 | -0.0202 | -20.8914
-4.5 | -0.2841 | 0.01582 | -0.0223 | -17.9583
-4 | -0.2309 | 0.01463 | -0.0209 | -15.7826
-3.5 | -0.1835 | 0.01382 | -0.0185 | -13.2779
-3 | -0.1369 | 0.01321 | -0.0161 | -10.3634
-2.5 | -0.0911 | 0.01265 | -0.0136 | -7.2016
-2 | -0.0454 | 0.01213 | -0.0112 | -3.7428
-1.5 | -0.0109 | 0.01077 | -0.0072 | -1.0121
-1 | 0.0586 | 0.00994 | -0.0074 | 5.8954
-0.5 | 0.1548 | 0.01102 | -0.0137 | 14.0472
0 | 0.2607 | 0.01178 | -0.0228 | 22.1307
0.5 | 0.3664 | 0.01209 | -0.0325 | 30.306
1 | 0.4659 | 0.01191 | -0.0416 | 39.1184
1.5 | 0.5249 | 0.01184 | -0.0427 | 44.3328
2 | 0.5688 | 0.01193 | -0.0407 | 47.6781
2.5 | 0.6132 | 0.01206 | -0.0387 | 50.8458
3 | 0.6578 | 0.01223 | -0.0367 | 53.7858
3.5 | 0.7025 | 0.01244 | -0.0346 | 56.4711
4 | 0.7473 | 0.01267 | -0.0326 | 58.9818
4.5 | 0.7919 | 0.01293 | -0.0305 | 61.2452
5 | 0.8364 | 0.01322 | -0.0283 | 63.2678
5.5 | 0.8804 | 0.01353 | -0.0261 | 65.0702
6 | 0.9235 | 0.01387 | -0.0237 | 66.5826
6.5 | 0.9657 | 0.01421 | -0.0211 | 67.9592
7 | 1.0067 | 0.01459 | -0.0184 | 68.9993
7.5 | 1.0465 | 0.01498 | -0.0154 | 69.8598
8 | 1.0848 | 0.01545 | -0.0122 | 70.2136
8.5 | 1.121 | 0.01604 | -0.0088 | 69.8878
9 | 1.1553 | 0.01671 | -0.0051 | 69.1382
9.5 | 1.1862 | 0.01754 | -0.001 | 67.6283
10 | 1.2116 | 0.01863 | 0.0038 | 65.0349
10.5 | 1.2286 | 0.02007 | 0.0096 | 61.2157
11 | 1.232 | 0.02186 | 0.0173 | 56.3586
11.5 | 1.2263 | 0.02414 | 0.025 | 50.7995
12 | 1.2195 | 0.02743 | 0.0302 | 44.4586
12.5 | 1.2123 | 0.03181 | 0.033 | 38.1107
13 | 1.2049 | 0.03712 | 0.0339 | 32.4596
13.5 | 1.1937 | 0.04332 | 0.0339 | 27.5554
14 | 1.1883 | 0.04926 | 0.0333 | 24.123
14.5 | 1.1798 | 0.05548 | 0.0328 | 21.2653
15 | 1.176 | 0.06155 | 0.0318 | 19.1064
15.5 | 1.1732 | 0.0674 | 0.0312 | 17.4065
16 | 1.1713 | 0.07373 | 0.0297 | 15.8863

## 21. Re 250k Mach 0.25 (1)
BIGFOIL.COM POLAR EXPORT
NACA25112
NACA25112 |  |  |  | Cl Max: | 1.257 | at alpha= | 12.5 | deg
JavaFoil+Calcfoil stall+Eppler ext transition |  |  |  | L/D Max: | 65.943 | at alpha= | 6.5 | deg
Re: | 250000 |  |  | Cd Min: | 0.01004 | at alpha= | 1 | deg
Mach: | 0.25 |  |  | Cl=0 at alpha= | -1.0161 | deg
|  |  |  | @ Cl=0.1, Cd= | 0.010271
|  |  |  | @ Cl=0.4, Cd= | 0.010504
|  |  |  | @ Cl=0.6, Cd= | 0.010679
alpha (deg) | Cl | Cd | Cm | Cl/Cd
-16 | -0.427 | 0.22028 | 0.004 | -1.94
-15.5 | -0.476 | 0.20092 | 0.004 | -2.37
-15 | -0.521 | 0.18364 | 0.003 | -2.837
-14.5 | -0.559 | 0.16738 | 0.003 | -3.343
-14 | -0.593 | 0.15249 | 0.003 | -3.891
-13.5 | -0.623 | 0.13833 | 0.003 | -4.503
-13 | -0.648 | 0.12601 | 0.003 | -5.141
-12.5 | -0.668 | 0.11671 | 0.003 | -5.723
-12 | -0.683 | 0.10696 | 0.003 | -6.382
-11.5 | -0.692 | 0.09856 | 0.003 | -7.023
-11 | -0.696 | 0.09066 | 0.003 | -7.679
-10.5 | -0.695 | 0.08423 | 0.003 | -8.247
-10 | -0.688 | 0.0777 | 0.003 | -8.854
-9.5 | -0.676 | 0.07214 | 0.003 | -9.369
-9 | -0.659 | 0.06703 | 0.003 | -9.827
-8.5 | -0.637 | 0.06221 | 0.003 | -10.24
-8 | -0.611 | 0.05772 | 0.003 | -10.586
-7.5 | -0.58 | 0.05409 | 0.003 | -10.727
-7 | -0.546 | 0.0505 | 0.003 | -10.818
-6.5 | -0.51 | 0.04722 | 0.003 | -10.798
-6 | -0.471 | 0.04449 | 0.003 | -10.59
-5.5 | -0.431 | 0.04145 | 0.003 | -10.387
-5 | -0.391 | 0.03721 | 0.004 | -10.507
-4.5 | -0.42 | 0.01492 | 0.005 | -28.157
-4 | -0.362 | 0.01478 | 0.005 | -24.522
-3.5 | -0.304 | 0.01542 | 0.005 | -19.688
-3 | -0.244 | 0.0152 | 0.005 | -16.035
-2.5 | -0.183 | 0.01438 | 0.004 | -12.728
-2 | -0.122 | 0.01418 | 0.004 | -8.588
-1.5 | -0.06 | 0.01467 | 0.004 | -4.097
-1 | 0.002 | 0.01445 | 0.003 | 0.129
-0.5 | 0.064 | 0.01019 | 0.003 | 6.271
0 | 0.126 | 0.01033 | 0.003 | 12.211
0.5 | 0.188 | 0.01031 | 0.002 | 18.255
1 | 0.25 | 0.01004 | 0.002 | 24.922
1.5 | 0.312 | 0.01029 | 0.002 | 30.321
2 | 0.374 | 0.01058 | 0.001 | 35.339
2.5 | 0.436 | 0.0104 | 0.001 | 41.861
3 | 0.497 | 0.01077 | 0.001 | 46.158
3.5 | 0.558 | 0.0107 | 0 | 52.166
4 | 0.619 | 0.01067 | 0 | 57.989
4.5 | 0.679 | 0.01071 | -0.001 | 63.406
5 | 0.739 | 0.012 | -0.001 | 61.567
5.5 | 0.798 | 0.01252 | -0.001 | 63.7
6 | 0.855 | 0.01311 | -0.002 | 65.196
6.5 | 0.91 | 0.0138 | -0.002 | 65.943
7 | 0.963 | 0.01462 | -0.003 | 65.839
7.5 | 1.012 | 0.01566 | -0.003 | 64.641
8 | 1.057 | 0.01711 | -0.003 | 61.801
8.5 | 1.098 | 0.01897 | -0.004 | 57.865
9 | 1.131 | 0.02195 | -0.004 | 51.545
9.5 | 1.154 | 0.02762 | -0.004 | 41.771
10 | 1.182 | 0.03127 | -0.005 | 37.783
10.5 | 1.206 | 0.03498 | -0.005 | 34.485
11 | 1.227 | 0.03904 | -0.006 | 31.431
11.5 | 1.243 | 0.04355 | -0.006 | 28.542
12 | 1.254 | 0.04852 | -0.006 | 25.844
12.5 | 1.257 | 0.0541 | -0.006 | 23.232
13 | 1.253 | 0.06051 | -0.007 | 20.706
13.5 | 1.24 | 0.06849 | -0.007 | 18.107
14 | 1.215 | 0.07954 | -0.007 | 15.279
14.5 | 1.144 | 0.11001 | -0.006 | 10.396
15 | 1.105 | 0.12487 | -0.005 | 8.852
15.5 | 1.075 | 0.13521 | -0.005 | 7.947
16 | 1.04 | 0.14512 | -0.005 | 7.169
16.5 | 1.001 | 0.15629 | -0.005 | 6.407
17 | 0.953 | 0.16804 | -0.005 | 5.672
17.5 | 0.899 | 0.18128 | -0.005 | 4.958

## 22. Re 250k Mach 0.25 (2)
BIGFOIL.COM POLAR EXPORT
NACA25112
NACA25112 |  |  |  | Cl Max: | 1.218 | at alpha= | 10 | deg
XFOIL ncrit=9 |  |  |  | L/D Max: | 68.586 | at alpha= | 7.5 | deg
Re: | 250000 |  |  | Cd Min: | 0.23742 | at alpha= | -20 | deg
Mach: | 0.25 |  |  | Cl=0 at alpha= | -1.5134 | deg
|  |  |  | @ Cl=0.1, Cd= | 0.010448
|  |  |  | @ Cl=0.4, Cd= | 0.012295
|  |  |  | @ Cl=0.6, Cd= | 0.012255
alpha (deg) | Cl | Cd | Cm | Cl/Cd
-20 | -0.6787 | 0.23742 | 0.0476 | -2.8586
-19.5 | -0.6614 | 0.23121 | 0.0438 | -2.8606
-19 | -0.6501 | 0.22532 | 0.0377 | -2.8852
-18.5 | -0.6301 | 0.21775 | 0.0355 | -2.8937
-18 | -0.6113 | 0.21163 | 0.0328 | -2.8885
-17.5 | -0.5944 | 0.20533 | 0.0295 | -2.8949
-17 | -0.5904 | 0.19971 | 0.0224 | -2.9563
-16.5 | -0.5655 | 0.19144 | 0.0217 | -2.9539
-16 | -0.5475 | 0.18519 | 0.0193 | -2.9564
-15.5 | -0.5327 | 0.17851 | 0.016 | -2.9841
-15 | -0.5401 | 0.17247 | 0.008 | -3.1316
-14.5 | -0.5086 | 0.16407 | 0.009 | -3.0999
-14 | -0.4922 | 0.15778 | 0.0069 | -3.1195
-13.5 | -0.4968 | 0.15073 | 0.0001 | -3.296
-13 | -0.4857 | 0.14232 | -0.0025 | -3.4127
-12.5 | -0.4632 | 0.13594 | -0.0024 | -3.4074
-12 | -0.4522 | 0.12915 | -0.0048 | -3.5014
-11.5 | -0.4717 | 0.11979 | -0.0148 | -3.9377
-11 | -0.4471 | 0.11313 | -0.0122 | -3.9521
-10.5 | -0.4354 | 0.10677 | -0.0137 | -4.0779
-10 | -0.458 | 0.09639 | -0.0243 | -4.7515
-9.5 | -0.4716 | 0.08531 | -0.0309 | -5.5281
-9 | -0.4519 | 0.08076 | -0.0275 | -5.5956
-8.5 | -0.4644 | 0.07245 | -0.0326 | -6.4099
-8 | -0.4943 | 0.06537 | -0.0318 | -7.5616
-7.5 | -0.5674 | 0.04854 | -0.0268 | -11.6893
-6.5 | -0.5837 | 0.02987 | -0.0128 | -19.5413
-6 | -0.5109 | 0.02494 | -0.0168 | -20.4852
-5.5 | -0.4355 | 0.02042 | -0.0202 | -21.3271
-5 | -0.3547 | 0.01831 | -0.0239 | -19.3719
-4 | -0.2374 | 0.01518 | -0.0223 | -15.639
-3.5 | -0.1878 | 0.01429 | -0.0198 | -13.1421
-3 | -0.1393 | 0.01362 | -0.0172 | -10.2276
-2.5 | -0.091 | 0.01308 | -0.0148 | -6.9572
-2 | -0.0435 | 0.01253 | -0.0123 | -3.4717
-1.5 | 0.0012 | 0.0118 | -0.0095 | 0.10169
-1 | 0.0502 | 0.00989 | -0.0061 | 5.0758
-0.5 | 0.1556 | 0.01107 | -0.0134 | 14.056
0 | 0.2526 | 0.01191 | -0.02 | 21.2091
0.5 | 0.3673 | 0.01232 | -0.031 | 29.8133
1 | 0.4737 | 0.01224 | -0.0408 | 38.701
1.5 | 0.5426 | 0.01209 | -0.0435 | 44.8801
2 | 0.588 | 0.01221 | -0.0413 | 48.1572
2.5 | 0.6337 | 0.01238 | -0.0392 | 51.1874
3 | 0.6797 | 0.01259 | -0.037 | 53.9873
3.5 | 0.726 | 0.01283 | -0.0348 | 56.5861
4 | 0.7721 | 0.01308 | -0.0326 | 59.0291
4.5 | 0.818 | 0.01333 | -0.0302 | 61.3653
5 | 0.8636 | 0.01362 | -0.0277 | 63.4068
5.5 | 0.9086 | 0.01397 | -0.0251 | 65.0394
6 | 0.9527 | 0.01435 | -0.0223 | 66.3902
6.5 | 0.9956 | 0.01476 | -0.0193 | 67.4526
7 | 1.0371 | 0.01525 | -0.016 | 68.0066
7.5 | 1.0768 | 0.0157 | -0.0124 | 68.586
8 | 1.1141 | 0.01626 | -0.0084 | 68.5178
8.5 | 1.1489 | 0.01695 | -0.0041 | 67.7817
9 | 1.1788 | 0.01784 | 0.0009 | 66.0762
9.5 | 1.203 | 0.01895 | 0.0065 | 63.4828
10 | 1.218 | 0.02042 | 0.0133 | 59.6474
10.5 | 1.2143 | 0.02229 | 0.0224 | 54.4773
11 | 1.2058 | 0.02505 | 0.0297 | 48.1357
11.5 | 1.1962 | 0.0291 | 0.034 | 41.1065
12 | 1.1856 | 0.03441 | 0.0358 | 34.4551
12.5 | 1.1721 | 0.04076 | 0.036 | 28.7561
13 | 1.1631 | 0.0471 | 0.0356 | 24.6943
13.5 | 1.153 | 0.05362 | 0.0351 | 21.5032
14 | 1.1436 | 0.06024 | 0.0342 | 18.9841
14.5 | 1.1388 | 0.06669 | 0.0333 | 17.076
15 | 1.1355 | 0.07315 | 0.0321 | 15.5229

## 23. Re 250k Mach 0.50 (1)
BIGFOIL.COM POLAR EXPORT
NACA25112
NACA25112 |  |  |  | Cl Max: | 1.149 | at alpha= | 20 | deg
JavaFoil+Calcfoil stall+Eppler ext transition |  |  |  | L/D Max: | 59.446 | at alpha= | 5 | deg
Re: | 250000 |  |  | Cd Min: | 0.00986 | at alpha= | 0 | deg
Mach: | 0.5 |  |  | Cl=0 at alpha= | -1.0145 | deg
|  |  |  | @ Cl=0.1, Cd= | 0.012361
|  |  |  | @ Cl=0.4, Cd= | 0.010022
|  |  |  | @ Cl=0.6, Cd= | 0.011607
alpha (deg) | Cl | Cd | Cm | Cl/Cd
-20 | -1.02 | 0.27726 | 0.006 | -3.678
-19.5 | -0.994 | 0.2728 | 0.006 | -3.644
-19 | -0.969 | 0.26715 | 0.006 | -3.625
-18.5 | -0.941 | 0.25978 | 0.006 | -3.622
-18 | -0.915 | 0.25074 | 0.006 | -3.65
-17.5 | -0.889 | 0.24606 | 0.006 | -3.614
-17 | -0.862 | 0.23717 | 0.006 | -3.634
-16.5 | -0.836 | 0.23235 | 0.006 | -3.598
-16 | -0.81 | 0.22386 | 0.006 | -3.617
-15.5 | -0.782 | 0.21564 | 0.006 | -3.628
-15 | -0.756 | 0.21212 | 0.006 | -3.564
-14.5 | -0.73 | 0.20799 | 0.006 | -3.509
-14 | -0.702 | 0.19861 | 0.005 | -3.537
-13.5 | -0.676 | 0.19035 | 0.005 | -3.551
-13 | -0.649 | 0.19057 | 0.005 | -3.404
-12.5 | -0.622 | 0.17791 | 0.005 | -3.497
-12 | -0.596 | 0.17834 | 0.005 | -3.34
-11.5 | -0.568 | 0.17001 | 0.005 | -3.342
-11 | -0.542 | 0.16572 | 0.005 | -3.268
-10.5 | -0.514 | 0.15767 | 0.004 | -3.262
-10 | -0.488 | 0.15676 | 0.004 | -3.11
-9.5 | -0.46 | 0.14574 | 0.004 | -3.158
-9 | -0.433 | 0.14311 | 0.004 | -3.029
-8.5 | -0.406 | 0.13139 | 0.004 | -3.092
-8 | -0.379 | 0.11888 | 0.003 | -3.188
-7.5 | -0.352 | 0.11703 | 0.003 | -3.009
-7 | -0.325 | 0.0894 | 0.003 | -3.633
-6.5 | -0.465 | 0.05993 | 0.003 | -7.76
-6 | -0.47 | 0.05214 | 0.003 | -9.007
-5.5 | -0.447 | 0.04742 | 0.003 | -9.422
-5 | -0.412 | 0.0436 | 0.003 | -9.447
-4.5 | -0.369 | 0.04059 | 0.003 | -9.099
-4 | -0.324 | 0.03727 | 0.003 | -8.68
-3.5 | -0.335 | 0.01465 | 0.005 | -22.86
-3 | -0.27 | 0.01509 | 0.005 | -17.897
-2.5 | -0.203 | 0.01488 | 0.005 | -13.67
-2 | -0.136 | 0.01455 | 0.004 | -9.317
-1.5 | -0.067 | 0.01454 | 0.004 | -4.609
-1 | 0.002 | 0.01431 | 0.004 | 0.145
-0.5 | 0.071 | 0.01413 | 0.003 | 5.058
0 | 0.141 | 0.00986 | 0.003 | 14.285
0.5 | 0.21 | 0.01008 | 0.003 | 20.845
1 | 0.279 | 0.00995 | 0.002 | 28.061
1.5 | 0.348 | 0.01006 | 0.002 | 34.608
2 | 0.417 | 0.01001 | 0.001 | 41.633
2.5 | 0.485 | 0.01002 | 0.001 | 48.419
3 | 0.553 | 0.01127 | 0.001 | 49.033
3.5 | 0.62 | 0.01175 | 0 | 52.767
4 | 0.686 | 0.0123 | 0 | 55.791
4.5 | 0.751 | 0.01294 | -0.001 | 58.062
5 | 0.814 | 0.0137 | -0.001 | 59.446
5.5 | 0.875 | 0.01474 | -0.002 | 59.33
6 | 0.931 | 0.01594 | -0.002 | 58.454
6.5 | 0.984 | 0.01749 | -0.002 | 56.234
7 | 1.031 | 0.01955 | -0.003 | 52.722
7.5 | 1.072 | 0.02234 | -0.003 | 47.967
8 | 1.104 | 0.02644 | -0.004 | 41.753
8.5 | 1.12 | 0.03447 | -0.004 | 32.502
9 | 1.133 | 0.04027 | -0.004 | 28.139
9.5 | 1.13 | 0.04663 | -0.005 | 24.231
10 | 1.086 | 0.05499 | -0.005 | 19.752
10.5 | 0.843 | 0.08962 | -0.002 | 9.411
11 | 0.653 | 0.13304 | -0.003 | 4.906
11.5 | 0.68 | 0.14369 | -0.003 | 4.732
12 | 0.707 | 0.15894 | -0.003 | 4.45
12.5 | 0.735 | 0.16479 | -0.004 | 4.459
13 | 0.762 | 0.18362 | -0.004 | 4.152
13.5 | 0.79 | 0.18818 | -0.005 | 4.198
14 | 0.818 | 0.20684 | -0.005 | 3.953
14.5 | 0.845 | 0.21057 | -0.006 | 4.015
15 | 0.872 | 0.21727 | -0.006 | 4.014
15.5 | 0.9 | 0.22816 | -0.006 | 3.945
16 | 0.928 | 0.23316 | -0.007 | 3.981
16.5 | 0.955 | 0.24128 | -0.007 | 3.959
17 | 0.983 | 0.25307 | -0.008 | 3.884
17.5 | 1.011 | 0.26397 | -0.008 | 3.83
18 | 1.038 | 0.26558 | -0.008 | 3.908
18.5 | 1.066 | 0.26835 | -0.009 | 3.972
19 | 1.095 | 0.28946 | -0.01 | 3.781
19.5 | 1.121 | 0.2859 | -0.01 | 3.92
20 | 1.149 | 0.28992 | -0.01 | 3.964

## 24. Re 250k Mach 0.50 (2)
BIGFOIL.COM POLAR EXPORT
NACA25112
NACA25112 |  |  |  | Cl Max: | 1.1835 | at alpha= | 8 | deg
XFOIL ncrit=9 |  |  |  | L/D Max: | 61.4713 | at alpha= | 6 | deg
Re: | 250000 |  |  | Cd Min: | 0.25919 | at alpha= | -20 | deg
Mach: | 0.5 |  |  | Cl=0 at alpha= | -1.6866 | deg
|  |  |  | @ Cl=0.1, Cd= | 0.011951
|  |  |  | @ Cl=0.4, Cd= | 0.013321
|  |  |  | @ Cl=0.6, Cd= | 0.013601
alpha (deg) | Cl | Cd | Cm | Cl/Cd
-20 | -0.7361 | 0.25919 | 0.0584 | -2.84
-19 | -0.6941 | 0.24369 | 0.0491 | -2.8483
-18.5 | -0.6719 | 0.23636 | 0.0453 | -2.8427
-18 | -0.6505 | 0.22888 | 0.041 | -2.8421
-17.5 | -0.6337 | 0.22204 | 0.0349 | -2.854
-17 | -0.6099 | 0.21355 | 0.0322 | -2.856
-16.5 | -0.5881 | 0.20633 | 0.0289 | -2.8503
-16 | -0.5683 | 0.19891 | 0.0246 | -2.8571
-15 | -0.5303 | 0.18355 | 0.0168 | -2.8891
-14.5 | -0.5095 | 0.17646 | 0.0138 | -2.8873
-14 | -0.5019 | 0.17006 | 0.0073 | -2.9513
-13.5 | -0.4793 | 0.16124 | 0.0053 | -2.9726
-13 | -0.4579 | 0.15404 | 0.0034 | -2.9726
-12.5 | -0.4422 | 0.14683 | 0.0001 | -3.0116
-12 | -0.4508 | 0.14028 | -0.0084 | -3.2136
-11.5 | -0.4168 | 0.13168 | -0.0065 | -3.1652
-11 | -0.4021 | 0.12472 | -0.0089 | -3.224
-10.5 | -0.4148 | 0.1173 | -0.018 | -3.5362
-10 | -0.3916 | 0.10896 | -0.0171 | -3.594
-9.5 | -0.3744 | 0.1023 | -0.0178 | -3.6598
-9 | -0.3873 | 0.09433 | -0.0267 | -4.1058
-8.5 | -0.3803 | 0.08596 | -0.0281 | -4.4242
-8 | -0.3677 | 0.07941 | -0.0282 | -4.6304
-7.5 | -0.37 | 0.07183 | -0.0317 | -5.1511
-7 | -0.4128 | 0.05966 | -0.0385 | -6.9192
-6.5 | -0.466 | 0.05112 | -0.0336 | -9.1158
-6 | -0.4326 | 0.0388 | -0.0423 | -11.1495
-5.5 | -0.3945 | 0.02975 | -0.0435 | -13.2605
-5 | -0.3591 | 0.02582 | -0.0382 | -13.9078
-4.5 | -0.321 | 0.02179 | -0.0323 | -14.7315
-4 | -0.2694 | 0.01924 | -0.0283 | -14.0021
-3.5 | -0.2098 | 0.01716 | -0.0254 | -12.2261
-3 | -0.1489 | 0.01586 | -0.0229 | -9.3884
-2.5 | -0.0902 | 0.01483 | -0.0203 | -6.0823
-2 | -0.0341 | 0.01411 | -0.0175 | -2.4167
-1.5 | 0.0203 | 0.01348 | -0.0144 | 1.5059
-1 | 0.0712 | 0.01281 | -0.011 | 5.5582
-0.5 | 0.1312 | 0.01102 | -0.0076 | 11.9056
0 | 0.2583 | 0.01243 | -0.0165 | 20.7804
0.5 | 0.3748 | 0.01324 | -0.0249 | 28.3082
1 | 0.5023 | 0.01365 | -0.0362 | 36.7985
1.5 | 0.5971 | 0.0136 | -0.0418 | 43.9044
2 | 0.6741 | 0.01363 | -0.0439 | 49.4571
2.5 | 0.7257 | 0.01391 | -0.041 | 52.1711
3 | 0.7773 | 0.01423 | -0.0379 | 54.624
3.5 | 0.8288 | 0.01461 | -0.0347 | 56.7283
4 | 0.8799 | 0.01505 | -0.0311 | 58.4651
4.5 | 0.9302 | 0.01554 | -0.0273 | 59.8584
5 | 0.9791 | 0.01608 | -0.023 | 60.8893
5.5 | 1.0258 | 0.01672 | -0.0182 | 61.3517
6 | 1.0696 | 0.0174 | -0.0128 | 61.4713
6.5 | 1.1097 | 0.01811 | -0.0067 | 61.2755
7 | 1.1447 | 0.01889 | 0.0003 | 60.5982
7.5 | 1.17 | 0.01989 | 0.0085 | 58.8235
8 | 1.1835 | 0.0211 | 0.0182 | 56.09
8.5 | 1.1778 | 0.02268 | 0.0295 | 51.9312
9 | 1.1689 | 0.02549 | 0.0377 | 45.8572
9.5 | 1.1575 | 0.03011 | 0.0418 | 38.4424
10 | 1.139 | 0.03652 | 0.0431 | 31.1884
10.5 | 1.1171 | 0.0439 | 0.043 | 25.4465
11 | 1.094 | 0.05168 | 0.0422 | 21.1687
11.5 | 1.0716 | 0.05971 | 0.041 | 17.9467
12 | 1.0521 | 0.068 | 0.0391 | 15.4721
12.5 | 1.0332 | 0.07688 | 0.0365 | 13.4391
13 | 1.0113 | 0.08652 | 0.0331 | 11.6886

## 25. Re 500k Mach 0.00 (1)
BIGFOIL.COM POLAR EXPORT
NACA25112
NACA25112 |  |  |  | Cl Max: | 1.328 | at alpha= | 14 | deg
JavaFoil+Calcfoil stall+Eppler ext transition |  |  |  | L/D Max: | 89.399 | at alpha= | 6.5 | deg
Re: | 500000 |  |  | Cd Min: | 0.00875 | at alpha= | -0.5 | deg
Mach: | 0 |  |  | Cl=0 at alpha= | -1.0167 | deg
|  |  |  | @ Cl=0.1, Cd= | 0.0088197
|  |  |  | @ Cl=0.4, Cd= | 0.0091967
|  |  |  | @ Cl=0.6, Cd= | 0.0096747
alpha (deg) | Cl | Cd | Cm | Cl/Cd
-18.5 | -0.693 | 0.18806 | 0.004 | -3.684
-18 | -0.71 | 0.17711 | 0.004 | -4.006
-17.5 | -0.726 | 0.16772 | 0.004 | -4.327
-17 | -0.741 | 0.15978 | 0.004 | -4.636
-16.5 | -0.755 | 0.1496 | 0.004 | -5.045
-16 | -0.767 | 0.14113 | 0.004 | -5.437
-15.5 | -0.778 | 0.13319 | 0.004 | -5.844
-15 | -0.788 | 0.12607 | 0.004 | -6.247
-14.5 | -0.793 | 0.11814 | 0.004 | -6.714
-14 | -0.796 | 0.11173 | 0.004 | -7.125
-13.5 | -0.797 | 0.10462 | 0.004 | -7.615
-13 | -0.795 | 0.09845 | 0.004 | -8.072
-12.5 | -0.79 | 0.09259 | 0.004 | -8.534
-12 | -0.782 | 0.08685 | 0.004 | -9.009
-11.5 | -0.772 | 0.0811 | 0.004 | -9.517
-11 | -0.758 | 0.07621 | 0.004 | -9.948
-10.5 | -0.742 | 0.07122 | 0.004 | -10.413
-10 | -0.722 | 0.06659 | 0.004 | -10.843
-9.5 | -0.7 | 0.06218 | 0.004 | -11.251
-9 | -0.674 | 0.058 | 0.004 | -11.629
-8.5 | -0.646 | 0.05402 | 0.004 | -11.967
-8 | -0.616 | 0.04995 | 0.004 | -12.338
-7.5 | -0.584 | 0.04579 | 0.004 | -12.757
-7 | -0.555 | 0.03932 | 0.004 | -14.117
-6.5 | -0.62 | 0.01266 | 0.006 | -48.975
-6 | -0.57 | 0.01307 | 0.006 | -43.617
-5.5 | -0.518 | 0.0128 | 0.006 | -40.481
-5 | -0.464 | 0.01335 | 0.006 | -34.783
-4.5 | -0.409 | 0.01315 | 0.005 | -31.086
-4 | -0.352 | 0.01304 | 0.005 | -27.008
-3.5 | -0.295 | 0.01291 | 0.005 | -22.838
-3 | -0.236 | 0.0134 | 0.004 | -17.641
-2.5 | -0.177 | 0.01313 | 0.004 | -13.513
-2 | -0.118 | 0.01293 | 0.004 | -9.129
-1.5 | -0.058 | 0.01281 | 0.004 | -4.546
-1 | 0.002 | 0.01262 | 0.003 | 0.143
-0.5 | 0.062 | 0.00875 | 0.003 | 7.086
0 | 0.122 | 0.00886 | 0.003 | 13.794
0.5 | 0.182 | 0.00901 | 0.002 | 20.251
1 | 0.242 | 0.00924 | 0.002 | 26.234
1.5 | 0.302 | 0.00884 | 0.002 | 34.226
2 | 0.362 | 0.00907 | 0.001 | 39.962
2.5 | 0.422 | 0.00927 | 0.001 | 45.56
3 | 0.482 | 0.00962 | 0.001 | 50.116
3.5 | 0.541 | 0.00936 | 0 | 57.861
4 | 0.601 | 0.00968 | 0 | 62.024
4.5 | 0.66 | 0.01005 | -0.001 | 65.658
5 | 0.718 | 0.00984 | -0.001 | 73.013
5.5 | 0.777 | 0.00981 | -0.001 | 79.162
6 | 0.834 | 0.00986 | -0.002 | 84.572
6.5 | 0.89 | 0.00995 | -0.002 | 89.399
7 | 0.945 | 0.0113 | -0.003 | 83.562
7.5 | 0.997 | 0.01193 | -0.003 | 83.612
8 | 1.048 | 0.01268 | -0.003 | 82.614
8.5 | 1.094 | 0.01364 | -0.004 | 80.233
9 | 1.136 | 0.01503 | -0.004 | 75.553
9.5 | 1.165 | 0.01828 | -0.005 | 63.724
10 | 1.191 | 0.0219 | -0.005 | 54.374
10.5 | 1.219 | 0.02467 | -0.005 | 49.418
11 | 1.246 | 0.02757 | -0.006 | 45.189
11.5 | 1.269 | 0.03067 | -0.006 | 41.39
12 | 1.29 | 0.03414 | -0.006 | 37.773
12.5 | 1.305 | 0.03786 | -0.007 | 34.472
13 | 1.317 | 0.04201 | -0.007 | 31.335
13.5 | 1.324 | 0.04657 | -0.007 | 28.437
14 | 1.328 | 0.05147 | -0.008 | 25.802
14.5 | 1.328 | 0.0569 | -0.008 | 23.34
15 | 1.325 | 0.06246 | -0.008 | 21.211
15.5 | 1.317 | 0.06898 | -0.009 | 19.097
16 | 1.306 | 0.07617 | -0.009 | 17.143
16.5 | 1.29 | 0.08423 | -0.009 | 15.32
17 | 1.268 | 0.09363 | -0.009 | 13.547
17.5 | 1.242 | 0.10445 | -0.009 | 11.888
18 | 1.21 | 0.11795 | -0.009 | 10.258
18.5 | 1.174 | 0.13421 | -0.009 | 8.747
19 | 1.137 | 0.15148 | -0.009 | 7.503

## 26. Re 500k Mach 0.00 (2)
BIGFOIL.COM POLAR EXPORT
NACA25112
NACA25112 |  |  |  | Cl Max: | 1.2932 | at alpha= | 13 | deg
XFOIL ncrit=9 |  |  |  | L/D Max: | 91.8534 | at alpha= | 7.5 | deg
Re: | 500000 |  |  | Cd Min: | 0.16988 | at alpha= | -15.5 | deg
Mach: | 0 |  |  | Cl=0 at alpha= | -1.3356 | deg
|  |  |  | @ Cl=0.1, Cd= | 0.007498
|  |  |  | @ Cl=0.4, Cd= | 0.009281
|  |  |  | @ Cl=0.6, Cd= | 0.0097581
alpha (deg) | Cl | Cd | Cm | Cl/Cd
-15.5 | -0.5433 | 0.16988 | 0.0122 | -3.1981
-15 | -0.5264 | 0.16429 | 0.0106 | -3.2041
-14.5 | -0.5128 | 0.1582 | 0.0083 | -3.2415
-14 | -0.5129 | 0.14902 | 0.0027 | -3.4418
-13.5 | -0.5116 | 0.13963 | -0.0012 | -3.664
-13 | -0.4918 | 0.13496 | -0.0013 | -3.644
-12.5 | -0.4812 | 0.1286 | -0.0035 | -3.7418
-12 | -0.7115 | 0.05933 | -0.0455 | -11.9922
-11.5 | -0.7873 | 0.04626 | -0.0484 | -17.019
-11 | -0.8596 | 0.03726 | -0.0373 | -23.0703
-10.5 | -0.8788 | 0.03078 | -0.0287 | -28.551
-10 | -0.857 | 0.02813 | -0.0242 | -30.4657
-9.5 | -0.826 | 0.0267 | -0.0203 | -30.9363
-9 | -0.802 | 0.02394 | -0.0152 | -33.5004
-8.5 | -0.7742 | 0.02181 | -0.0102 | -35.4975
-8 | -0.746 | 0.01948 | -0.0054 | -38.2957
-7.5 | -0.6837 | 0.01823 | -0.0073 | -37.5041
-7 | -0.6111 | 0.01625 | -0.011 | -37.6062
-6.5 | -0.5384 | 0.01504 | -0.0147 | -35.7979
-6 | -0.4609 | 0.01367 | -0.0193 | -33.7162
-5.5 | -0.3937 | 0.0129 | -0.0212 | -30.5194
-5 | -0.3459 | 0.01218 | -0.0192 | -28.399
-4.5 | -0.2999 | 0.01167 | -0.0167 | -25.6984
-4 | -0.2518 | 0.01142 | -0.0148 | -22.049
-3.5 | -0.2048 | 0.011 | -0.0127 | -18.6182
-3 | -0.1564 | 0.01068 | -0.0109 | -14.6442
-2.5 | -0.1076 | 0.01038 | -0.0092 | -10.3661
-2 | -0.0583 | 0.01013 | -0.0076 | -5.7552
-1.5 | -0.0095 | 0.00978 | -0.0061 | -0.97137
-1 | 0.0194 | 0.00812 | -0.0011 | 2.3892
-0.5 | 0.0571 | 0.00726 | 0.0037 | 7.865
0 | 0.1238 | 0.00763 | 0.0024 | 16.2254
0.5 | 0.2015 | 0.00816 | -0.0014 | 24.6936
1 | 0.2809 | 0.00868 | -0.0057 | 32.3618
1.5 | 0.3777 | 0.00919 | -0.0139 | 41.099
2 | 0.4586 | 0.00952 | -0.0189 | 48.1723
2.5 | 0.5255 | 0.00966 | -0.0213 | 54.3996
3 | 0.5907 | 0.00975 | -0.0235 | 60.5846
3.5 | 0.6596 | 0.00981 | -0.0264 | 67.2375
4 | 0.7244 | 0.00993 | -0.0285 | 72.9507
4.5 | 0.7929 | 0.00997 | -0.0315 | 79.5286
5 | 0.8493 | 0.01011 | -0.032 | 84.0059
5.5 | 0.8937 | 0.01032 | -0.0299 | 86.5988
6 | 0.9377 | 0.01057 | -0.0278 | 88.7133
6.5 | 0.9811 | 0.01086 | -0.0256 | 90.3407
7 | 1.0234 | 0.01122 | -0.0233 | 91.2121
7.5 | 1.0655 | 0.0116 | -0.0209 | 91.8534
8 | 1.1059 | 0.01208 | -0.0182 | 91.548
8.5 | 1.1441 | 0.01269 | -0.0152 | 90.1576
9 | 1.1793 | 0.01345 | -0.0118 | 87.6803
9.5 | 1.2114 | 0.01436 | -0.008 | 84.3593
10 | 1.239 | 0.01546 | -0.0035 | 80.1423
10.5 | 1.2612 | 0.01677 | 0.0017 | 75.2057
11 | 1.2778 | 0.01821 | 0.0076 | 70.1702
11.5 | 1.2834 | 0.01974 | 0.0153 | 65.0152
12 | 1.2852 | 0.02154 | 0.0225 | 59.6657
12.5 | 1.29 | 0.02391 | 0.0274 | 53.9523
13 | 1.2932 | 0.02714 | 0.0305 | 47.6492
13.5 | 1.2863 | 0.0322 | 0.0317 | 39.9472
14 | 1.2895 | 0.03698 | 0.0316 | 34.8702
14.5 | 1.2772 | 0.04386 | 0.0305 | 29.1199
15 | 1.2652 | 0.05092 | 0.0291 | 24.8468
15.5 | 1.2543 | 0.05801 | 0.0274 | 21.6221
16 | 1.24 | 0.06588 | 0.0252 | 18.8221
16.5 | 1.2209 | 0.07457 | 0.0226 | 16.3725
17 | 1.2129 | 0.08216 | 0.0202 | 14.7627
17.5 | 1.2045 | 0.08996 | 0.0175 | 13.3893
18 | 1.1937 | 0.09824 | 0.0144 | 12.1509

## 27. Re 500k Mach 0.10 (1)
BIGFOIL.COM POLAR EXPORT
NACA25112
NACA25112 |  |  |  | Cl Max: | 1.319 | at alpha= | 14 | deg
JavaFoil+Calcfoil stall+Eppler ext transition |  |  |  | L/D Max: | 89.141 | at alpha= | 6.5 | deg
Re: | 500000 |  |  | Cd Min: | 0.00881 | at alpha= | -0.5 | deg
Mach: | 0.1 |  |  | Cl=0 at alpha= | -1.0164 | deg
|  |  |  | @ Cl=0.1, Cd= | 0.0088474
|  |  |  | @ Cl=0.4, Cd= | 0.00923
|  |  |  | @ Cl=0.6, Cd= | 0.009708
alpha (deg) | Cl | Cd | Cm | Cl/Cd
-18 | -0.663 | 0.18423 | 0.004 | -3.6
-17.5 | -0.682 | 0.17312 | 0.004 | -3.942
-17 | -0.701 | 0.1628 | 0.004 | -4.304
-16.5 | -0.718 | 0.15307 | 0.004 | -4.691
-16 | -0.734 | 0.14534 | 0.004 | -5.05
-15.5 | -0.748 | 0.13675 | 0.004 | -5.472
-15 | -0.761 | 0.12821 | 0.004 | -5.934
-14.5 | -0.77 | 0.12097 | 0.004 | -6.362
-14 | -0.775 | 0.11351 | 0.004 | -6.832
-13.5 | -0.779 | 0.10656 | 0.004 | -7.31
-13 | -0.78 | 0.10016 | 0.004 | -7.784
-12.5 | -0.778 | 0.09392 | 0.004 | -8.28
-12 | -0.772 | 0.08783 | 0.004 | -8.793
-11.5 | -0.764 | 0.08215 | 0.004 | -9.298
-11 | -0.752 | 0.07687 | 0.004 | -9.783
-10.5 | -0.737 | 0.0719 | 0.004 | -10.251
-10 | -0.719 | 0.06718 | 0.004 | -10.701
-9.5 | -0.698 | 0.06274 | 0.004 | -11.117
-9 | -0.673 | 0.05861 | 0.004 | -11.485
-8.5 | -0.646 | 0.05439 | 0.004 | -11.882
-8 | -0.616 | 0.05038 | 0.004 | -12.237
-7.5 | -0.584 | 0.04638 | 0.004 | -12.601
-7 | -0.553 | 0.04122 | 0.004 | -13.406
-6.5 | -0.622 | 0.01272 | 0.006 | -48.868
-6 | -0.572 | 0.01314 | 0.006 | -43.537
-5.5 | -0.52 | 0.01288 | 0.006 | -40.375
-5 | -0.466 | 0.01338 | 0.006 | -34.831
-4.5 | -0.411 | 0.01318 | 0.005 | -31.15
-4 | -0.354 | 0.01311 | 0.005 | -26.991
-3.5 | -0.296 | 0.01297 | 0.005 | -22.824
-3 | -0.238 | 0.01342 | 0.004 | -17.705
-2.5 | -0.178 | 0.01327 | 0.004 | -13.44
-2 | -0.119 | 0.013 | 0.004 | -9.121
-1.5 | -0.059 | 0.01282 | 0.004 | -4.565
-1 | 0.002 | 0.01263 | 0.003 | 0.144
-0.5 | 0.062 | 0.00881 | 0.003 | 7.069
0 | 0.123 | 0.00887 | 0.003 | 13.85
0.5 | 0.183 | 0.00903 | 0.002 | 20.307
1 | 0.244 | 0.00926 | 0.002 | 26.327
1.5 | 0.304 | 0.00884 | 0.002 | 34.373
2 | 0.364 | 0.00908 | 0.001 | 40.119
2.5 | 0.424 | 0.00933 | 0.001 | 45.465
3 | 0.484 | 0.00963 | 0.001 | 50.277
3.5 | 0.544 | 0.0094 | 0 | 57.893
4 | 0.604 | 0.00973 | 0 | 62.035
4.5 | 0.663 | 0.00963 | -0.001 | 68.864
5 | 0.722 | 0.00988 | -0.001 | 73.063
5.5 | 0.78 | 0.00987 | -0.001 | 79.046
6 | 0.838 | 0.00993 | -0.002 | 84.392
6.5 | 0.894 | 0.01003 | -0.002 | 89.141
7 | 0.949 | 0.01139 | -0.003 | 83.274
7.5 | 1.002 | 0.01203 | -0.003 | 83.254
8 | 1.052 | 0.01281 | -0.003 | 82.123
8.5 | 1.098 | 0.01381 | -0.004 | 79.528
9 | 1.139 | 0.01529 | -0.004 | 74.481
9.5 | 1.166 | 0.019 | -0.005 | 61.354
10 | 1.192 | 0.02241 | -0.005 | 53.195
10.5 | 1.22 | 0.02523 | -0.005 | 48.365
11 | 1.246 | 0.02826 | -0.006 | 44.094
11.5 | 1.269 | 0.03139 | -0.006 | 40.421
12 | 1.288 | 0.035 | -0.006 | 36.799
12.5 | 1.302 | 0.03891 | -0.007 | 33.456
13 | 1.312 | 0.04322 | -0.007 | 30.344
13.5 | 1.317 | 0.04796 | -0.007 | 27.464
14 | 1.319 | 0.05307 | -0.008 | 24.852
14.5 | 1.316 | 0.05864 | -0.008 | 22.448
15 | 1.31 | 0.06473 | -0.008 | 20.236
15.5 | 1.3 | 0.07123 | -0.009 | 18.244
16 | 1.284 | 0.07922 | -0.009 | 16.203
16.5 | 1.264 | 0.08814 | -0.009 | 14.339
17 | 1.236 | 0.09893 | -0.009 | 12.497
17.5 | 1.204 | 0.11145 | -0.009 | 10.802
18 | 1.165 | 0.12786 | -0.009 | 9.112
18.5 | 1.123 | 0.14659 | -0.009 | 7.662
19 | 1.084 | 0.1633 | -0.008 | 6.638

## 28. Re 500k Mach 0.10 (2)
BIGFOIL.COM POLAR EXPORT
NACA25112
NACA25112 |  |  |  | Cl Max: | 1.287 | at alpha= | 13 | deg
XFOIL ncrit=9 |  |  |  | L/D Max: | 91.6938 | at alpha= | 7.5 | deg
Re: | 500000 |  |  | Cd Min: | 0.17055 | at alpha= | -15.5 | deg
Mach: | 0.1 |  |  | Cl=0 at alpha= | -1.3653 | deg
|  |  |  | @ Cl=0.1, Cd= | 0.0075116
|  |  |  | @ Cl=0.4, Cd= | 0.0092799
|  |  |  | @ Cl=0.6, Cd= | 0.0098159
alpha (deg) | Cl | Cd | Cm | Cl/Cd
-15.5 | -0.5428 | 0.17055 | 0.0124 | -3.1826
-15 | -0.5257 | 0.16492 | 0.0108 | -3.1876
-14.5 | -0.5119 | 0.15879 | 0.0084 | -3.2238
-14 | -0.5117 | 0.14966 | 0.0028 | -3.4191
-13.5 | -0.5096 | 0.14042 | -0.001 | -3.6291
-13 | -0.4896 | 0.13569 | -0.0011 | -3.6082
-12.5 | -0.4789 | 0.12929 | -0.0033 | -3.7041
-12 | -0.4984 | 0.11553 | -0.0128 | -4.314
-11.5 | -0.7337 | 0.05155 | -0.0497 | -14.2328
-11 | -0.8133 | 0.04147 | -0.043 | -19.6118
-10.5 | -0.8542 | 0.03398 | -0.0331 | -25.1383
-10 | -0.848 | 0.02976 | -0.027 | -28.4946
-9.5 | -0.8174 | 0.02844 | -0.0231 | -28.7412
-9 | -0.7975 | 0.02531 | -0.0175 | -31.5093
-8.5 | -0.7741 | 0.02249 | -0.0118 | -34.4197
-8 | -0.7481 | 0.01997 | -0.0066 | -37.4612
-7.5 | -0.686 | 0.01862 | -0.0083 | -36.8421
-7 | -0.6128 | 0.01661 | -0.012 | -36.8934
-6.5 | -0.5403 | 0.01523 | -0.0154 | -35.476
-6 | -0.4618 | 0.0138 | -0.02 | -33.4638
-5.5 | -0.3956 | 0.01299 | -0.0217 | -30.4542
-5 | -0.3476 | 0.01227 | -0.0196 | -28.3293
-4.5 | -0.3009 | 0.01179 | -0.0171 | -25.5216
-4 | -0.2531 | 0.01147 | -0.015 | -22.0663
-3.5 | -0.2056 | 0.01104 | -0.0129 | -18.6232
-3 | -0.1571 | 0.01072 | -0.0111 | -14.6549
-2.5 | -0.1076 | 0.01045 | -0.0094 | -10.2967
-2 | -0.0583 | 0.01016 | -0.0078 | -5.7382
-1.5 | -0.009 | 0.00984 | -0.0062 | -0.91463
-1 | 0.0244 | 0.00842 | -0.002 | 2.8979
-0.5 | 0.0563 | 0.00728 | 0.004 | 7.7335
0 | 0.1261 | 0.00765 | 0.0021 | 16.4837
0.5 | 0.2012 | 0.00816 | -0.0011 | 24.6569
1 | 0.281 | 0.00868 | -0.0054 | 32.3733
1.5 | 0.3791 | 0.00919 | -0.0137 | 41.2514
2 | 0.4605 | 0.00954 | -0.0188 | 48.2704
2.5 | 0.5283 | 0.00967 | -0.0213 | 54.6329
3 | 0.5932 | 0.00981 | -0.0233 | 60.4689
3.5 | 0.6627 | 0.00987 | -0.0263 | 67.1429
4 | 0.7278 | 0.00999 | -0.0283 | 72.8529
4.5 | 0.7969 | 0.01004 | -0.0313 | 79.3725
5 | 0.8544 | 0.01017 | -0.0319 | 84.0118
5.5 | 0.899 | 0.01039 | -0.0298 | 86.5255
6 | 0.9433 | 0.01064 | -0.0276 | 88.656
6.5 | 0.9867 | 0.01095 | -0.0253 | 90.1096
7 | 1.0296 | 0.0113 | -0.0229 | 91.115
7.5 | 1.0719 | 0.01169 | -0.0205 | 91.6938
8 | 1.1117 | 0.01222 | -0.0176 | 90.9738
8.5 | 1.1503 | 0.01282 | -0.0145 | 89.727
9 | 1.1854 | 0.0136 | -0.011 | 87.1618
9.5 | 1.2167 | 0.01456 | -0.0069 | 83.5646
10 | 1.2426 | 0.01575 | -0.0021 | 78.8952
10.5 | 1.2626 | 0.01714 | 0.0036 | 73.6639
11 | 1.2774 | 0.01863 | 0.0099 | 68.5668
11.5 | 1.2775 | 0.02023 | 0.0184 | 63.1488
12 | 1.2795 | 0.02227 | 0.025 | 57.454
12.5 | 1.2835 | 0.02498 | 0.0293 | 51.3811
13 | 1.287 | 0.02856 | 0.0317 | 45.063
13.5 | 1.28 | 0.03399 | 0.0323 | 37.6581
14 | 1.2793 | 0.0394 | 0.0318 | 32.4695
14.5 | 1.2631 | 0.04687 | 0.0304 | 26.949
15 | 1.2514 | 0.05396 | 0.029 | 23.1913
15.5 | 1.2395 | 0.06131 | 0.0272 | 20.2169
16 | 1.2246 | 0.06938 | 0.0248 | 17.6506
16.5 | 1.2082 | 0.07784 | 0.0222 | 15.5216
17 | 1.1997 | 0.08562 | 0.0196 | 14.0119
17.5 | 1.1921 | 0.09337 | 0.0169 | 12.7675
18 | 1.1817 | 0.10161 | 0.0139 | 11.6298

## 29. Re 500k Mach 0.25 (1)
BIGFOIL.COM POLAR EXPORT
NACA25112
NACA25112 |  |  |  | Cl Max: | 1.274 | at alpha= | 12.5 | deg
JavaFoil+Calcfoil stall+Eppler ext transition |  |  |  | L/D Max: | 81.722 | at alpha= | 7 | deg
Re: | 500000 |  |  | Cd Min: | 0.00856 | at alpha= | 0 | deg
Mach: | 0.25 |  |  | Cl=0 at alpha= | -1.0161 | deg
|  |  |  | @ Cl=0.1, Cd= | 0.0087194
|  |  |  | @ Cl=0.4, Cd= | 0.0091919
|  |  |  | @ Cl=0.6, Cd= | 0.0094493
alpha (deg) | Cl | Cd | Cm | Cl/Cd
-16 | -0.428 | 0.18316 | 0.004 | -2.335
-15.5 | -0.476 | 0.17241 | 0.004 | -2.763
-15 | -0.521 | 0.15689 | 0.004 | -3.322
-14.5 | -0.56 | 0.14517 | 0.004 | -3.856
-14 | -0.594 | 0.13304 | 0.004 | -4.462
-13.5 | -0.623 | 0.12162 | 0.004 | -5.125
-13 | -0.648 | 0.11314 | 0.004 | -5.731
-12.5 | -0.669 | 0.10499 | 0.004 | -6.369
-12 | -0.683 | 0.09667 | 0.004 | -7.07
-11.5 | -0.693 | 0.08947 | 0.004 | -7.748
-11 | -0.697 | 0.08316 | 0.004 | -8.386
-10.5 | -0.696 | 0.07712 | 0.004 | -9.024
-10 | -0.689 | 0.07139 | 0.004 | -9.658
-9.5 | -0.678 | 0.06627 | 0.004 | -10.225
-9 | -0.661 | 0.06171 | 0.004 | -10.709
-8.5 | -0.64 | 0.0572 | 0.004 | -11.182
-8 | -0.614 | 0.05291 | 0.004 | -11.613
-7.5 | -0.584 | 0.04929 | 0.004 | -11.855
-7 | -0.552 | 0.04532 | 0.004 | -12.181
-6.5 | -0.52 | 0.04011 | 0.004 | -12.966
-6 | -0.582 | 0.01285 | 0.006 | -45.309
-5.5 | -0.531 | 0.01326 | 0.006 | -40.02
-5 | -0.477 | 0.01299 | 0.006 | -36.672
-4.5 | -0.42 | 0.01358 | 0.005 | -30.941
-4 | -0.363 | 0.01341 | 0.005 | -27.031
-3.5 | -0.304 | 0.01329 | 0.005 | -22.851
-3 | -0.244 | 0.01304 | 0.005 | -18.699
-2.5 | -0.183 | 0.01351 | 0.004 | -13.548
-2 | -0.122 | 0.01325 | 0.004 | -9.192
-1.5 | -0.06 | 0.01302 | 0.004 | -4.617
-1 | 0.002 | 0.01286 | 0.003 | 0.145
-0.5 | 0.064 | 0.00894 | 0.003 | 7.159
0 | 0.126 | 0.00856 | 0.003 | 14.754
0.5 | 0.188 | 0.00868 | 0.002 | 21.694
1 | 0.25 | 0.00883 | 0.002 | 28.34
1.5 | 0.312 | 0.00906 | 0.002 | 34.449
2 | 0.374 | 0.00928 | 0.001 | 40.322
2.5 | 0.436 | 0.00907 | 0.001 | 48.05
3 | 0.497 | 0.00933 | 0.001 | 53.295
3.5 | 0.559 | 0.00953 | 0 | 58.636
4 | 0.62 | 0.00941 | 0 | 65.897
4.5 | 0.681 | 0.00979 | -0.001 | 69.546
5 | 0.741 | 0.00976 | -0.001 | 75.881
5.5 | 0.801 | 0.0098 | -0.001 | 81.715
6 | 0.859 | 0.01072 | -0.002 | 80.16
6.5 | 0.916 | 0.01126 | -0.002 | 81.353
7 | 0.971 | 0.01188 | -0.003 | 81.722
7.5 | 1.024 | 0.01263 | -0.003 | 81.037
8 | 1.072 | 0.01359 | -0.003 | 78.929
8.5 | 1.116 | 0.0149 | -0.004 | 74.903
9 | 1.151 | 0.01718 | -0.004 | 66.987
9.5 | 1.171 | 0.02228 | -0.005 | 52.571
10 | 1.199 | 0.02546 | -0.005 | 47.072
10.5 | 1.223 | 0.02867 | -0.005 | 42.658
11 | 1.244 | 0.03218 | -0.006 | 38.651
11.5 | 1.26 | 0.03609 | -0.006 | 34.904
12 | 1.271 | 0.04037 | -0.006 | 31.48
12.5 | 1.274 | 0.04515 | -0.007 | 28.212
13 | 1.271 | 0.0505 | -0.007 | 25.157
13.5 | 1.261 | 0.05638 | -0.007 | 22.362
14 | 1.244 | 0.06294 | -0.008 | 19.768
14.5 | 1.219 | 0.07091 | -0.008 | 17.194
15 | 1.186 | 0.08073 | -0.008 | 14.686
15.5 | 1.14 | 0.09452 | -0.008 | 12.062
16 | 1.078 | 0.11657 | -0.008 | 9.247
16.5 | 1.014 | 0.139 | -0.007 | 7.297
17 | 0.959 | 0.15286 | -0.006 | 6.274
17.5 | 0.902 | 0.16484 | -0.006 | 5.472

## 30. Re 500k Mach 0.25 (2)
BIGFOIL.COM POLAR EXPORT
NACA25112
NACA25112 |  |  |  | Cl Max: | 1.2625 | at alpha= | 10.5 | deg
XFOIL ncrit=9 |  |  |  | L/D Max: | 90.1631 | at alpha= | 7.5 | deg
Re: | 500000 |  |  | Cd Min: | 0.13931 | at alpha= | -13 | deg
Mach: | 0.25 |  |  | Cl=0 at alpha= | -1.4302 | deg
|  |  |  | @ Cl=0.1, Cd= | 0.0075884
|  |  |  | @ Cl=0.4, Cd= | 0.0093581
|  |  |  | @ Cl=0.6, Cd= | 0.0099601
alpha (deg) | Cl | Cd | Cm | Cl/Cd
-13 | -0.4794 | 0.13931 | -0.0001 | -3.4412
-12.5 | -0.4681 | 0.1327 | -0.0024 | -3.5275
-12 | -0.4823 | 0.12044 | -0.0112 | -4.0045
-11.5 | -0.4736 | 0.11318 | -0.0122 | -4.1845
-11 | -0.4582 | 0.10801 | -0.0127 | -4.2422
-10.5 | -0.4526 | 0.10088 | -0.0154 | -4.4865
-10 | -0.53 | 0.07389 | -0.0319 | -7.1728
-9.5 | -0.5699 | 0.06048 | -0.0421 | -9.4229
-9 | -0.6293 | 0.04997 | -0.038 | -12.5936
-8.5 | -0.7203 | 0.03243 | -0.0263 | -22.2109
-8 | -0.7366 | 0.02521 | -0.0158 | -29.2186
-7.5 | -0.6953 | 0.02142 | -0.0139 | -32.4603
-7 | -0.6229 | 0.01908 | -0.0169 | -32.6468
-6.5 | -0.5481 | 0.01643 | -0.0202 | -33.3597
-6 | -0.4652 | 0.01499 | -0.0246 | -31.034
-5.5 | -0.4054 | 0.01368 | -0.0243 | -29.6345
-5 | -0.3564 | 0.01286 | -0.0216 | -27.7138
-4.5 | -0.3077 | 0.01238 | -0.0191 | -24.8546
-4 | -0.2594 | 0.0118 | -0.0166 | -21.9831
-3.5 | -0.2102 | 0.01133 | -0.0143 | -18.5525
-3 | -0.16 | 0.01097 | -0.0122 | -14.5852
-2.5 | -0.109 | 0.01066 | -0.0104 | -10.2251
-2 | -0.0578 | 0.0104 | -0.0086 | -5.5577
-1.5 | -0.0066 | 0.01008 | -0.007 | -0.65476
-1 | 0.0407 | 0.00949 | -0.0048 | 4.2887
-0.5 | 0.0563 | 0.00741 | 0.0042 | 7.5978
0 | 0.1298 | 0.00771 | 0.0022 | 16.8353
0.5 | 0.1987 | 0.0082 | 0.0009 | 24.2317
1 | 0.2954 | 0.0088 | -0.0065 | 33.5682
1.5 | 0.3855 | 0.00929 | -0.0126 | 41.4962
2 | 0.4707 | 0.00969 | -0.0178 | 48.5759
2.5 | 0.543 | 0.00982 | -0.0208 | 55.2953
3 | 0.6081 | 0.00998 | -0.0223 | 60.9319
3.5 | 0.6811 | 0.01007 | -0.0254 | 67.6365
4 | 0.7489 | 0.01022 | -0.0275 | 73.2779
4.5 | 0.8199 | 0.01031 | -0.0303 | 79.5247
5 | 0.883 | 0.01047 | -0.0314 | 84.3362
5.5 | 0.929 | 0.01073 | -0.029 | 86.5797
6 | 0.9746 | 0.01101 | -0.0265 | 88.5195
6.5 | 1.0193 | 0.01136 | -0.0238 | 89.7271
7 | 1.0625 | 0.0118 | -0.0208 | 90.0424
7.5 | 1.1054 | 0.01226 | -0.0178 | 90.1631
8 | 1.1445 | 0.01292 | -0.0141 | 88.5836
8.5 | 1.1816 | 0.01367 | -0.0101 | 86.4375
9 | 1.2129 | 0.01468 | -0.0054 | 82.6226
9.5 | 1.2389 | 0.01587 | 0.0002 | 78.0655
10 | 1.2562 | 0.01735 | 0.0069 | 72.4035
10.5 | 1.2625 | 0.01897 | 0.0152 | 66.5525
11 | 1.2588 | 0.0208 | 0.0242 | 60.5192
11.5 | 1.258 | 0.0235 | 0.0303 | 53.5319
12 | 1.2572 | 0.02728 | 0.0336 | 46.085
12.5 | 1.2519 | 0.03255 | 0.0346 | 38.4608
13 | 1.2433 | 0.03891 | 0.0342 | 31.9532
13.5 | 1.2299 | 0.0461 | 0.0331 | 26.679
14 | 1.2168 | 0.05339 | 0.0317 | 22.7908
14.5 | 1.1939 | 0.06199 | 0.0296 | 19.2596
15 | 1.1821 | 0.0697 | 0.0275 | 16.9598
15.5 | 1.1716 | 0.07756 | 0.0252 | 15.1057

## 31. Re 500k Mach 0.50 (1)
BIGFOIL.COM POLAR EXPORT
NACA25112
NACA25112 |  |  |  | Cl Max: | 1.149 | at alpha= | 20 | deg
JavaFoil+Calcfoil stall+Eppler ext transition |  |  |  | L/D Max: | 74.331 | at alpha= | 5.5 | deg
Re: | 500000 |  |  | Cd Min: | 0.00853 | at alpha= | 0 | deg
Mach: | 0.5 |  |  | Cl=0 at alpha= | -1.0145 | deg
|  |  |  | @ Cl=0.1, Cd= | 0.011213
|  |  |  | @ Cl=0.4, Cd= | 0.0090693
|  |  |  | @ Cl=0.6, Cd= | 0.0092932
alpha (deg) | Cl | Cd | Cm | Cl/Cd
-20 | -1.02 | 0.23545 | 0.006 | -4.332
-19.5 | -0.994 | 0.23071 | 0.006 | -4.309
-19 | -0.969 | 0.22557 | 0.006 | -4.294
-18.5 | -0.941 | 0.21881 | 0.006 | -4.301
-18 | -0.915 | 0.21069 | 0.006 | -4.344
-17.5 | -0.889 | 0.20605 | 0.006 | -4.316
-17 | -0.862 | 0.19858 | 0.006 | -4.341
-16.5 | -0.836 | 0.19396 | 0.006 | -4.31
-16 | -0.81 | 0.18643 | 0.006 | -4.344
-15.5 | -0.782 | 0.17924 | 0.006 | -4.365
-15 | -0.756 | 0.17545 | 0.006 | -4.31
-14.5 | -0.73 | 0.17137 | 0.006 | -4.259
-14 | -0.702 | 0.16361 | 0.005 | -4.294
-13.5 | -0.676 | 0.15642 | 0.005 | -4.322
-13 | -0.649 | 0.15442 | 0.005 | -4.201
-12.5 | -0.622 | 0.15082 | 0.005 | -4.125
-12 | -0.596 | 0.14362 | 0.005 | -4.147
-11.5 | -0.568 | 0.14141 | 0.005 | -4.019
-11 | -0.542 | 0.13255 | 0.005 | -4.086
-10.5 | -0.514 | 0.12992 | 0.004 | -3.959
-10 | -0.488 | 0.12724 | 0.004 | -3.832
-9.5 | -0.46 | 0.12061 | 0.004 | -3.817
-9 | -0.433 | 0.11241 | 0.004 | -3.856
-8.5 | -0.406 | 0.10619 | 0.004 | -3.826
-8 | -0.379 | 0.08546 | 0.003 | -4.436
-7.5 | -0.352 | 0.06496 | 0.003 | -5.421
-7 | -0.325 | 0.07572 | 0.003 | -4.291
-6.5 | -0.465 | 0.05455 | 0.003 | -8.53
-6 | -0.471 | 0.04817 | 0.003 | -9.769
-5.5 | -0.449 | 0.04371 | 0.003 | -10.263
-5 | -0.416 | 0.0394 | 0.004 | -10.557
-4.5 | -0.457 | 0.0137 | 0.006 | -33.322
-4 | -0.398 | 0.01371 | 0.006 | -28.999
-3.5 | -0.335 | 0.01375 | 0.005 | -24.374
-3 | -0.27 | 0.01298 | 0.005 | -20.807
-2.5 | -0.203 | 0.01339 | 0.005 | -15.194
-2 | -0.136 | 0.01307 | 0.004 | -10.375
-1.5 | -0.067 | 0.01281 | 0.004 | -5.23
-1 | 0.002 | 0.01262 | 0.004 | 0.165
-0.5 | 0.071 | 0.01311 | 0.003 | 5.455
0 | 0.141 | 0.00853 | 0.003 | 16.522
0.5 | 0.21 | 0.00869 | 0.003 | 24.183
1 | 0.279 | 0.00895 | 0.002 | 31.225
1.5 | 0.348 | 0.00922 | 0.002 | 37.772
2 | 0.417 | 0.00902 | 0.001 | 46.277
2.5 | 0.486 | 0.00934 | 0.001 | 51.992
3 | 0.554 | 0.0093 | 0.001 | 59.59
3.5 | 0.622 | 0.00929 | 0 | 66.928
4 | 0.689 | 0.01017 | 0 | 67.788
4.5 | 0.756 | 0.01067 | -0.001 | 70.832
5 | 0.821 | 0.01123 | -0.001 | 73.111
5.5 | 0.885 | 0.0119 | -0.002 | 74.331
6 | 0.945 | 0.01272 | -0.002 | 74.312
6.5 | 1.001 | 0.01376 | -0.002 | 72.747
7 | 1.051 | 0.01516 | -0.003 | 69.376
7.5 | 1.094 | 0.01721 | -0.003 | 63.557
8 | 1.125 | 0.02065 | -0.004 | 54.491
8.5 | 1.135 | 0.02854 | -0.004 | 39.775
9 | 1.147 | 0.03393 | -0.004 | 33.794
9.5 | 1.143 | 0.03965 | -0.005 | 28.819
10 | 1.099 | 0.04687 | -0.005 | 23.449
10.5 | 0.848 | 0.08293 | -0.003 | 10.221
11 | 0.653 | 0.0928 | -0.003 | 7.036
11.5 | 0.68 | 0.12365 | -0.003 | 5.5
12 | 0.707 | 0.13538 | -0.003 | 5.225
12.5 | 0.735 | 0.1417 | -0.004 | 5.186
13 | 0.762 | 0.1483 | -0.004 | 5.141
13.5 | 0.79 | 0.15392 | -0.005 | 5.132
14 | 0.818 | 0.16872 | -0.005 | 4.846
14.5 | 0.845 | 0.17361 | -0.006 | 4.87
15 | 0.872 | 0.18165 | -0.006 | 4.802
15.5 | 0.9 | 0.1891 | -0.006 | 4.76
16 | 0.928 | 0.19368 | -0.007 | 4.792
16.5 | 0.955 | 0.20234 | -0.007 | 4.722
17 | 0.983 | 0.20768 | -0.008 | 4.733
17.5 | 1.011 | 0.21088 | -0.008 | 4.795
18 | 1.038 | 0.22074 | -0.009 | 4.703
18.5 | 1.066 | 0.22309 | -0.009 | 4.778
19 | 1.095 | 0.23145 | -0.01 | 4.729
19.5 | 1.121 | 0.23696 | -0.01 | 4.73
20 | 1.149 | 0.24476 | -0.01 | 4.696

## 32. Re 500k Mach 0.50 (2)
BIGFOIL.COM POLAR EXPORT
NACA25112
NACA25112 |  |  |  | Cl Max: | 1.2435 | at alpha= | 8 | deg
XFOIL ncrit=9 |  |  |  | L/D Max: | 84.6442 | at alpha= | 6 | deg
Re: | 500000 |  |  | Cd Min: | 0.25707 | at alpha= | -20 | deg
Mach: | 0.5 |  |  | Cl=0 at alpha= | -1.5455 | deg
|  |  |  | @ Cl=0.1, Cd= | 0.010272
|  |  |  | @ Cl=0.4, Cd= | 0.0097461
|  |  |  | @ Cl=0.6, Cd= | 0.010661
alpha (deg) | Cl | Cd | Cm | Cl/Cd
-20 | -0.735 | 0.25707 | 0.0566 | -2.8591
-19.5 | -0.7128 | 0.2499 | 0.0531 | -2.8523
-19 | -0.691 | 0.24263 | 0.0489 | -2.848
-18.5 | -0.6698 | 0.23475 | 0.0442 | -2.8532
-17.5 | -0.6288 | 0.21895 | 0.0355 | -2.8719
-17 | -0.6072 | 0.21198 | 0.032 | -2.8644
-16.5 | -0.5867 | 0.20446 | 0.028 | -2.8695
-16 | -0.5737 | 0.19609 | 0.0213 | -2.9257
-15.5 | -0.5486 | 0.18862 | 0.0198 | -2.9085
-15 | -0.5281 | 0.18164 | 0.0166 | -2.9074
-14.5 | -0.5102 | 0.1739 | 0.0127 | -2.9339
-14 | -0.5048 | 0.16543 | 0.0056 | -3.0514
-13.5 | -0.4777 | 0.15816 | 0.0055 | -3.0204
-13 | -0.4591 | 0.15142 | 0.0029 | -3.032
-12.5 | -0.4573 | 0.14276 | -0.004 | -3.2033
-12 | -0.4401 | 0.13463 | -0.0059 | -3.269
-11.5 | -0.421 | 0.12808 | -0.007 | -3.287
-11 | -0.4077 | 0.12103 | -0.0096 | -3.3686
-10.5 | -0.412 | 0.11132 | -0.0169 | -3.701
-10 | -0.4051 | 0.10299 | -0.0195 | -3.9334
-9.5 | -0.3857 | 0.09768 | -0.0191 | -3.9486
-9 | -0.4045 | 0.08432 | -0.0266 | -4.7972
-8.5 | -0.4028 | 0.07686 | -0.0293 | -5.2407
-8 | -0.4127 | 0.06757 | -0.0345 | -6.1077
-7.5 | -0.4395 | 0.05715 | -0.0421 | -7.6903
-7 | -0.4799 | 0.04961 | -0.039 | -9.6735
-6.5 | -0.4683 | 0.03229 | -0.0506 | -14.5029
-6 | -0.455 | 0.02639 | -0.0451 | -17.2414
-5.5 | -0.435 | 0.02159 | -0.0378 | -20.1482
-5 | -0.397 | 0.01744 | -0.032 | -22.7638
-4.5 | -0.3423 | 0.01558 | -0.028 | -21.9705
-4 | -0.284 | 0.01411 | -0.0248 | -20.1276
-3.5 | -0.2256 | 0.01305 | -0.0217 | -17.2874
-3 | -0.1678 | 0.01235 | -0.0187 | -13.587
-2.5 | -0.1101 | 0.01178 | -0.0159 | -9.3463
-2 | -0.0529 | 0.01133 | -0.0131 | -4.669
-1.5 | 0.0053 | 0.01102 | -0.0106 | 0.48094
-1 | 0.0625 | 0.01069 | -0.0082 | 5.8466
-0.5 | 0.1154 | 0.0101 | -0.0052 | 11.4257
0 | 0.1343 | 0.00808 | 0.005 | 16.6213
0.5 | 0.2233 | 0.0086 | 0.0021 | 25.9651
1 | 0.3093 | 0.0092 | -0.0006 | 33.6196
1.5 | 0.4156 | 0.00984 | -0.0076 | 42.2358
2 | 0.5258 | 0.01042 | -0.0154 | 50.4607
2.5 | 0.6027 | 0.01067 | -0.0169 | 56.4855
3 | 0.6845 | 0.01091 | -0.0195 | 62.7406
3.5 | 0.7613 | 0.01118 | -0.0208 | 68.0948
4 | 0.844 | 0.01143 | -0.0233 | 73.8408
4.5 | 0.9236 | 0.01174 | -0.0248 | 78.6712
5 | 1.0068 | 0.01207 | -0.0269 | 83.4134
5.5 | 1.0584 | 0.01253 | -0.0228 | 84.4693
6 | 1.1063 | 0.01307 | -0.0179 | 84.6442
6.5 | 1.1523 | 0.01366 | -0.0125 | 84.3558
7 | 1.1915 | 0.01448 | -0.006 | 82.2859
7.5 | 1.224 | 0.01547 | 0.0015 | 79.1209
8 | 1.2435 | 0.01676 | 0.0107 | 74.1945
8.5 | 1.238 | 0.01829 | 0.0231 | 67.6873
9 | 1.2259 | 0.02084 | 0.0334 | 58.8244
9.5 | 1.2115 | 0.0254 | 0.0389 | 47.6969
10 | 1.1961 | 0.03178 | 0.0405 | 37.6369
10.5 | 1.1732 | 0.03943 | 0.0405 | 29.754
11 | 1.148 | 0.04747 | 0.0399 | 24.1837
11.5 | 1.1245 | 0.05554 | 0.0389 | 20.2467
12 | 1.0989 | 0.06425 | 0.0369 | 17.1035
12.5 | 1.0839 | 0.07243 | 0.035 | 14.9648
13 | 1.0654 | 0.08135 | 0.0323 | 13.0965

## 33. Re 750k Mach 0.00 (1)
BIGFOIL.COM POLAR EXPORT
NACA25112
NACA25112 |  |  |  | Cl Max: | 1.338 | at alpha= | 14 | deg
JavaFoil+Calcfoil stall+Eppler ext transition |  |  |  | L/D Max: | 96.41 | at alpha= | 7 | deg
Re: | 750000 |  |  | Cd Min: | 0.00803 | at alpha= | -0.5 | deg
Mach: | 0 |  |  | Cl=0 at alpha= | -1.0167 | deg
|  |  |  | @ Cl=0.1, Cd= | 0.008049
|  |  |  | @ Cl=0.4, Cd= | 0.0085147
|  |  |  | @ Cl=0.6, Cd= | 0.0091757
alpha (deg) | Cl | Cd | Cm | Cl/Cd
-19 | -0.676 | 0.18587 | 0.004 | -3.639
-18.5 | -0.694 | 0.17791 | 0.004 | -3.899
-18 | -0.71 | 0.16817 | 0.004 | -4.225
-17.5 | -0.727 | 0.15966 | 0.004 | -4.551
-17 | -0.742 | 0.15047 | 0.004 | -4.929
-16.5 | -0.756 | 0.14195 | 0.004 | -5.324
-16 | -0.768 | 0.1349 | 0.004 | -5.696
-15.5 | -0.78 | 0.1271 | 0.004 | -6.134
-15 | -0.789 | 0.11936 | 0.004 | -6.609
-14.5 | -0.795 | 0.11254 | 0.004 | -7.061
-14 | -0.798 | 0.10624 | 0.004 | -7.508
-13.5 | -0.798 | 0.09991 | 0.004 | -7.991
-13 | -0.797 | 0.09398 | 0.004 | -8.476
-12.5 | -0.792 | 0.08811 | 0.004 | -8.99
-12 | -0.785 | 0.08264 | 0.004 | -9.494
-11.5 | -0.774 | 0.07721 | 0.004 | -10.029
-11 | -0.761 | 0.0723 | 0.004 | -10.524
-10.5 | -0.745 | 0.06752 | 0.004 | -11.03
-10 | -0.726 | 0.06299 | 0.004 | -11.52
-9.5 | -0.704 | 0.05829 | 0.004 | -12.077
-9 | -0.68 | 0.05389 | 0.004 | -12.616
-8.5 | -0.654 | 0.04915 | 0.004 | -13.302
-8 | -0.629 | 0.04281 | 0.005 | -14.692
-7.5 | -0.713 | 0.01183 | 0.007 | -60.272
-7 | -0.668 | 0.01204 | 0.007 | -55.473
-6.5 | -0.62 | 0.01238 | 0.006 | -50.12
-6 | -0.57 | 0.01205 | 0.006 | -47.327
-5.5 | -0.518 | 0.01252 | 0.006 | -41.389
-5 | -0.464 | 0.01229 | 0.006 | -37.777
-4.5 | -0.409 | 0.01208 | 0.005 | -33.85
-4 | -0.352 | 0.0127 | 0.005 | -27.751
-3.5 | -0.295 | 0.01256 | 0.005 | -23.464
-3 | -0.236 | 0.01233 | 0.004 | -19.183
-2.5 | -0.177 | 0.01208 | 0.004 | -14.691
-2 | -0.118 | 0.0119 | 0.004 | -9.922
-1.5 | -0.058 | 0.01178 | 0.004 | -4.943
-1 | 0.002 | 0.01223 | 0.003 | 0.148
-0.5 | 0.062 | 0.00803 | 0.003 | 7.722
0 | 0.122 | 0.00806 | 0.003 | 15.165
0.5 | 0.182 | 0.00818 | 0.002 | 22.304
1 | 0.242 | 0.00837 | 0.002 | 28.986
1.5 | 0.303 | 0.00855 | 0.002 | 35.396
2 | 0.362 | 0.00873 | 0.001 | 41.521
2.5 | 0.422 | 0.00839 | 0.001 | 50.323
3 | 0.482 | 0.00866 | 0.001 | 55.647
3.5 | 0.541 | 0.00892 | 0 | 60.716
4 | 0.601 | 0.00918 | 0 | 65.46
4.5 | 0.66 | 0.00901 | -0.001 | 73.23
5 | 0.719 | 0.00935 | -0.001 | 76.892
5.5 | 0.777 | 0.00929 | -0.001 | 83.669
6 | 0.835 | 0.00969 | -0.002 | 86.112
6.5 | 0.891 | 0.00974 | -0.002 | 91.465
7 | 0.946 | 0.00981 | -0.003 | 96.41
7.5 | 1 | 0.0108 | -0.003 | 92.558
8 | 1.051 | 0.01146 | -0.003 | 91.706
8.5 | 1.099 | 0.01229 | -0.004 | 89.402
9 | 1.143 | 0.01349 | -0.004 | 84.678
9.5 | 1.174 | 0.01631 | -0.005 | 72.001
10 | 1.2 | 0.01945 | -0.005 | 61.723
10.5 | 1.229 | 0.0219 | -0.005 | 56.119
11 | 1.256 | 0.02443 | -0.006 | 51.412
11.5 | 1.28 | 0.02722 | -0.006 | 47.013
12 | 1.3 | 0.03037 | -0.006 | 42.792
12.5 | 1.315 | 0.03376 | -0.007 | 38.953
13 | 1.327 | 0.03757 | -0.007 | 35.309
13.5 | 1.334 | 0.0418 | -0.007 | 31.92
14 | 1.338 | 0.04631 | -0.008 | 28.896
14.5 | 1.338 | 0.05129 | -0.008 | 26.086
15 | 1.335 | 0.05642 | -0.008 | 23.659
15.5 | 1.327 | 0.06233 | -0.009 | 21.295
16 | 1.317 | 0.06856 | -0.009 | 19.204
16.5 | 1.303 | 0.07536 | -0.009 | 17.286
17 | 1.283 | 0.08285 | -0.01 | 15.483
17.5 | 1.259 | 0.09106 | -0.01 | 13.826
18 | 1.232 | 0.10065 | -0.01 | 12.236
18.5 | 1.201 | 0.11176 | -0.01 | 10.744
19 | 1.168 | 0.12382 | -0.01 | 9.432

## 34. Re 750k Mach 0.00 (2)
BIGFOIL.COM POLAR EXPORT
NACA25112
NACA25112 |  |  |  | Cl Max: | 1.3509 | at alpha= | 14.5 | deg
XFOIL ncrit=9 |  |  |  | L/D Max: | 103.629 | at alpha= | 7 | deg
Re: | 750000 |  |  | Cd Min: | 0.19637 | at alpha= | -17.5 | deg
Mach: | 0 |  |  | Cl=0 at alpha= | -1.3217 | deg
|  |  |  | @ Cl=0.1, Cd= | 0.006389
|  |  |  | @ Cl=0.4, Cd= | 0.0077986
|  |  |  | @ Cl=0.6, Cd= | 0.0084514
alpha (deg) | Cl | Cd | Cm | Cl/Cd
-17.5 | -0.5975 | 0.19637 | 0.0254 | -3.0427
-17 | -0.5848 | 0.18897 | 0.0224 | -3.0947
-16.5 | -0.5679 | 0.18376 | 0.0204 | -3.0904
-16 | -0.5529 | 0.17803 | 0.0178 | -3.1057
-15.5 | -0.5405 | 0.17105 | 0.0147 | -3.1599
-14 | -0.969 | 0.04496 | -0.0559 | -21.5525
-13.5 | -0.9928 | 0.03888 | -0.0543 | -25.535
-13 | -1.0101 | 0.0345 | -0.0487 | -29.2783
-12.5 | -1.0149 | 0.03162 | -0.0415 | -32.0968
-12 | -1.0058 | 0.02894 | -0.0355 | -34.7547
-11.5 | -0.9884 | 0.02631 | -0.0303 | -37.5675
-11 | -0.9627 | 0.02426 | -0.0258 | -39.6826
-10.5 | -0.9401 | 0.02149 | -0.0208 | -43.7459
-10 | -0.9062 | 0.02012 | -0.0171 | -45.0398
-9.5 | -0.8696 | 0.01914 | -0.0136 | -45.4336
-9 | -0.8341 | 0.01803 | -0.0098 | -46.2618
-8.5 | -0.8025 | 0.01658 | -0.0052 | -48.4017
-8 | -0.7324 | 0.01529 | -0.0087 | -47.9006
-7.5 | -0.6611 | 0.01435 | -0.012 | -46.0697
-7 | -0.5914 | 0.01307 | -0.0152 | -45.2487
-6.5 | -0.5118 | 0.01225 | -0.0201 | -41.7796
-6 | -0.455 | 0.01148 | -0.0201 | -39.6341
-5.5 | -0.4069 | 0.01124 | -0.0181 | -36.2011
-5 | -0.3616 | 0.01072 | -0.0156 | -33.7313
-4.5 | -0.3138 | 0.01037 | -0.0137 | -30.2604
-4 | -0.2642 | 0.01019 | -0.0121 | -25.9274
-3.5 | -0.2149 | 0.00991 | -0.0105 | -21.6852
-3 | -0.1648 | 0.00967 | -0.009 | -17.0424
-2.5 | -0.1143 | 0.00943 | -0.0077 | -12.1209
-2 | -0.0634 | 0.00923 | -0.0065 | -6.8689
-1.5 | -0.0125 | 0.00901 | -0.0053 | -1.3873
-0.5 | 0.0576 | 0.00674 | 0.003 | 8.546
0 | 0.1023 | 0.00637 | 0.0063 | 16.0597
0.5 | 0.1624 | 0.00657 | 0.006 | 24.7184
1 | 0.2317 | 0.00692 | 0.0037 | 33.4827
1.5 | 0.3005 | 0.00729 | 0.0014 | 41.2209
2 | 0.3923 | 0.00776 | -0.0058 | 50.5541
2.5 | 0.4622 | 0.00811 | -0.0086 | 56.9914
3 | 0.5325 | 0.00829 | -0.0117 | 64.234
3.5 | 0.5996 | 0.00845 | -0.0141 | 70.9586
4 | 0.658 | 0.00866 | -0.0147 | 75.9815
4.5 | 0.7274 | 0.00881 | -0.0178 | 82.5653
5 | 0.7939 | 0.00899 | -0.0203 | 88.3092
5.5 | 0.8562 | 0.00922 | -0.0219 | 92.8633
6 | 0.9206 | 0.00946 | -0.0241 | 97.315
6.5 | 0.9854 | 0.0097 | -0.0264 | 101.5876
7 | 1.0394 | 0.01003 | -0.0265 | 103.6291
7.5 | 1.0813 | 0.01046 | -0.0241 | 103.3748
8 | 1.1223 | 0.01093 | -0.0216 | 102.6807
8.5 | 1.1606 | 0.01156 | -0.0186 | 100.3979
9 | 1.196 | 0.01235 | -0.0153 | 96.8421
9.5 | 1.2277 | 0.0133 | -0.0113 | 92.3083
10 | 1.2551 | 0.01441 | -0.0068 | 87.0992
10.5 | 1.2798 | 0.01556 | -0.0018 | 82.2494
11 | 1.301 | 0.01676 | 0.0037 | 77.6253
11.5 | 1.3185 | 0.01802 | 0.0096 | 73.1687
12 | 1.3239 | 0.01928 | 0.0174 | 68.667
12.5 | 1.3313 | 0.02098 | 0.0235 | 63.4557
13 | 1.3384 | 0.02335 | 0.0279 | 57.3191
13.5 | 1.3475 | 0.02626 | 0.0304 | 51.3138
14 | 1.3462 | 0.03081 | 0.0315 | 43.6936
14.5 | 1.3509 | 0.03545 | 0.0314 | 38.1072
15 | 1.3473 | 0.04134 | 0.0305 | 32.5907
15.5 | 1.3265 | 0.0495 | 0.0286 | 26.798
16 | 1.3172 | 0.05643 | 0.0269 | 23.3422
16.5 | 1.3035 | 0.06425 | 0.0247 | 20.2879
17 | 1.2838 | 0.07318 | 0.0218 | 17.543
17.5 | 1.2638 | 0.08248 | 0.0185 | 15.3225
18 | 1.2382 | 0.09287 | 0.0147 | 13.3326
18.5 | 1.2263 | 0.10146 | 0.0114 | 12.0865
19 | 1.215 | 0.11013 | 0.0079 | 11.0324
19.5 | 1.2034 | 0.11901 | 0.0042 | 10.1118

## 35. Re 750k Mach 0.10 (1)
BIGFOIL.COM POLAR EXPORT
NACA25112
NACA25112 |  |  |  | Cl Max: | 1.329 | at alpha= | 14 | deg
JavaFoil+Calcfoil stall+Eppler ext transition |  |  |  | L/D Max: | 99.714 | at alpha= | 7 | deg
Re: | 750000 |  |  | Cd Min: | 0.00804 | at alpha= | -0.5 | deg
Mach: | 0.1 |  |  | Cl=0 at alpha= | -1.0164 | deg
|  |  |  | @ Cl=0.1, Cd= | 0.0080587
|  |  |  | @ Cl=0.4, Cd= | 0.008556
|  |  |  | @ Cl=0.6, Cd= | 0.0092287
alpha (deg) | Cl | Cd | Cm | Cl/Cd
-18 | -0.664 | 0.17407 | 0.004 | -3.814
-17.5 | -0.683 | 0.16387 | 0.004 | -4.169
-17 | -0.702 | 0.15427 | 0.004 | -4.548
-16.5 | -0.719 | 0.14612 | 0.004 | -4.92
-16 | -0.735 | 0.13706 | 0.004 | -5.362
-15.5 | -0.749 | 0.13007 | 0.004 | -5.761
-15 | -0.762 | 0.12205 | 0.004 | -6.244
-14.5 | -0.771 | 0.11521 | 0.004 | -6.691
-14 | -0.777 | 0.10814 | 0.004 | -7.184
-13.5 | -0.78 | 0.10167 | 0.004 | -7.676
-13 | -0.781 | 0.09522 | 0.004 | -8.206
-12.5 | -0.779 | 0.08927 | 0.004 | -8.731
-12 | -0.774 | 0.08371 | 0.004 | -9.249
-11.5 | -0.766 | 0.07814 | 0.004 | -9.803
-11 | -0.755 | 0.07312 | 0.004 | -10.318
-10.5 | -0.74 | 0.06831 | 0.004 | -10.832
-10 | -0.722 | 0.06362 | 0.004 | -11.352
-9.5 | -0.701 | 0.0591 | 0.004 | -11.869
-9 | -0.678 | 0.05471 | 0.004 | -12.393
-8.5 | -0.653 | 0.04988 | 0.004 | -13.087
-8 | -0.627 | 0.04435 | 0.005 | -14.133
-7.5 | -0.714 | 0.0114 | 0.007 | -62.633
-7 | -0.67 | 0.01212 | 0.007 | -55.273
-6.5 | -0.622 | 0.01246 | 0.006 | -49.917
-6 | -0.572 | 0.01211 | 0.006 | -47.243
-5.5 | -0.52 | 0.01259 | 0.006 | -41.305
-5 | -0.466 | 0.01232 | 0.006 | -37.837
-4.5 | -0.411 | 0.0121 | 0.005 | -33.932
-4 | -0.354 | 0.01204 | 0.005 | -29.387
-3.5 | -0.296 | 0.01264 | 0.005 | -23.438
-3 | -0.238 | 0.01234 | 0.004 | -19.255
-2.5 | -0.178 | 0.01215 | 0.004 | -14.676
-2 | -0.119 | 0.01196 | 0.004 | -9.914
-1.5 | -0.059 | 0.01174 | 0.004 | -4.986
-1 | 0.002 | 0.01224 | 0.003 | 0.148
-0.5 | 0.062 | 0.00804 | 0.003 | 7.756
0 | 0.123 | 0.00807 | 0.003 | 15.233
0.5 | 0.183 | 0.00818 | 0.002 | 22.398
1 | 0.244 | 0.00839 | 0.002 | 29.036
1.5 | 0.304 | 0.00856 | 0.002 | 35.531
2 | 0.364 | 0.00879 | 0.001 | 41.416
2.5 | 0.424 | 0.0084 | 0.001 | 50.516
3 | 0.484 | 0.00867 | 0.001 | 55.838
3.5 | 0.544 | 0.00893 | 0 | 60.917
4 | 0.604 | 0.00925 | 0 | 65.291
4.5 | 0.663 | 0.00907 | -0.001 | 73.147
5 | 0.722 | 0.0094 | -0.001 | 76.861
5.5 | 0.781 | 0.00933 | -0.001 | 83.714
6 | 0.839 | 0.00934 | -0.002 | 89.803
6.5 | 0.895 | 0.0094 | -0.002 | 95.207
7 | 0.95 | 0.00953 | -0.003 | 99.714
7.5 | 1.004 | 0.01089 | -0.003 | 92.224
8 | 1.055 | 0.01157 | -0.003 | 91.224
8.5 | 1.103 | 0.01243 | -0.004 | 88.708
9 | 1.146 | 0.0137 | -0.004 | 83.622
9.5 | 1.175 | 0.01686 | -0.005 | 69.675
10 | 1.202 | 0.0199 | -0.005 | 60.394
10.5 | 1.23 | 0.02241 | -0.005 | 54.897
11 | 1.256 | 0.02506 | -0.006 | 50.121
11.5 | 1.279 | 0.02794 | -0.006 | 45.764
12 | 1.298 | 0.03117 | -0.006 | 41.64
12.5 | 1.312 | 0.03475 | -0.007 | 37.75
13 | 1.322 | 0.03871 | -0.007 | 34.141
13.5 | 1.327 | 0.04311 | -0.007 | 30.783
14 | 1.329 | 0.04781 | -0.008 | 27.793
14.5 | 1.326 | 0.05293 | -0.008 | 25.055
15 | 1.32 | 0.05852 | -0.008 | 22.551
15.5 | 1.31 | 0.06433 | -0.009 | 20.36
16 | 1.295 | 0.07108 | -0.009 | 18.224
16.5 | 1.277 | 0.07838 | -0.009 | 16.295
17 | 1.253 | 0.08657 | -0.009 | 14.471
17.5 | 1.224 | 0.09565 | -0.01 | 12.8
18 | 1.191 | 0.10646 | -0.01 | 11.192
18.5 | 1.155 | 0.11945 | -0.01 | 9.668
19 | 1.116 | 0.13393 | -0.01 | 8.332

## 36. Re 750k Mach 0.10 (2)
BIGFOIL.COM POLAR EXPORT
NACA25112
NACA25112 |  |  |  | Cl Max: | 1.3417 | at alpha= | 13.5 | deg
XFOIL ncrit=9 |  |  |  | L/D Max: | 103.324 | at alpha= | 7.5 | deg
Re: | 750000 |  |  | Cd Min: | 0.18964 | at alpha= | -17 | deg
Mach: | 0.1 |  |  | Cl=0 at alpha= | -1.3778 | deg
|  |  |  | @ Cl=0.1, Cd= | 0.0064893
|  |  |  | @ Cl=0.4, Cd= | 0.0078095
|  |  |  | @ Cl=0.6, Cd= | 0.0085057
alpha (deg) | Cl | Cd | Cm | Cl/Cd
-17 | -0.5851 | 0.18964 | 0.0226 | -3.0853
-16.5 | -0.568 | 0.18439 | 0.0206 | -3.0804
-16 | -0.5527 | 0.17863 | 0.018 | -3.0941
-15.5 | -0.5401 | 0.17168 | 0.0149 | -3.146
-15 | -0.5404 | 0.16068 | 0.0093 | -3.3632
-14.5 | -0.5234 | 0.15559 | 0.008 | -3.364
-14 | -0.5107 | 0.14954 | 0.0058 | -3.4151
-13 | -0.9437 | 0.04033 | -0.0544 | -23.3995
-12.5 | -0.9699 | 0.03517 | -0.0485 | -27.5775
-12 | -0.981 | 0.03176 | -0.0405 | -30.8879
-11.5 | -0.9752 | 0.02836 | -0.0342 | -34.3865
-11 | -0.9574 | 0.0256 | -0.0287 | -37.3984
-10.5 | -0.9346 | 0.02303 | -0.0236 | -40.5818
-10 | -0.9074 | 0.02081 | -0.019 | -43.604
-9.5 | -0.8713 | 0.01975 | -0.0153 | -44.1165
-9 | -0.8365 | 0.01854 | -0.0112 | -45.1187
-8.5 | -0.8022 | 0.01749 | -0.0069 | -45.8662
-7.5 | -0.6645 | 0.01453 | -0.0128 | -45.733
-7 | -0.5937 | 0.01322 | -0.016 | -44.9092
-6.5 | -0.5135 | 0.01234 | -0.021 | -41.6126
-6 | -0.4573 | 0.01157 | -0.0206 | -39.5246
-5.5 | -0.4093 | 0.01131 | -0.0184 | -36.1892
-5 | -0.3635 | 0.01079 | -0.016 | -33.6886
-4.5 | -0.3152 | 0.01045 | -0.014 | -30.1627
-4 | -0.2654 | 0.01024 | -0.0123 | -25.918
-3.5 | -0.2158 | 0.00994 | -0.0107 | -21.7103
-3 | -0.1654 | 0.00969 | -0.0092 | -17.0691
-2 | -0.0634 | 0.00925 | -0.0066 | -6.8541
-1.5 | -0.0121 | 0.00905 | -0.0054 | -1.337
-1 | 0.0374 | 0.00871 | -0.0039 | 4.2939
0 | 0.1028 | 0.00639 | 0.0063 | 16.0876
0.5 | 0.1641 | 0.00659 | 0.0059 | 24.9014
1 | 0.2324 | 0.00693 | 0.0039 | 33.5354
1.5 | 0.3013 | 0.0073 | 0.0017 | 41.274
2 | 0.3939 | 0.00778 | -0.0056 | 50.6298
2.5 | 0.4643 | 0.00812 | -0.0084 | 57.1798
3 | 0.5352 | 0.0083 | -0.0115 | 64.4819
4 | 0.6612 | 0.0087 | -0.0145 | 76
4.5 | 0.7312 | 0.00885 | -0.0176 | 82.6215
5 | 0.7983 | 0.00904 | -0.0201 | 88.3075
5.5 | 0.8611 | 0.00928 | -0.0217 | 92.7909
6 | 0.9259 | 0.00952 | -0.0238 | 97.2584
6.5 | 0.9913 | 0.00975 | -0.0261 | 101.6718
7 | 1.0456 | 0.01012 | -0.0262 | 103.3202
7.5 | 1.088 | 0.01053 | -0.0237 | 103.3238
8 | 1.1286 | 0.01106 | -0.021 | 102.0434
8.5 | 1.1669 | 0.01171 | -0.018 | 99.6499
9 | 1.2017 | 0.01253 | -0.0144 | 95.9058
10 | 1.2594 | 0.01466 | -0.0054 | 85.9072
10.5 | 1.2823 | 0.01588 | 0 | 80.7494
11 | 1.303 | 0.01707 | 0.0057 | 76.3327
11.5 | 1.3155 | 0.01839 | 0.0125 | 71.5334
12 | 1.3204 | 0.01974 | 0.0203 | 66.8896
12.5 | 1.3286 | 0.02163 | 0.0258 | 61.4239
13 | 1.3317 | 0.02454 | 0.0298 | 54.2665
13.5 | 1.3417 | 0.02773 | 0.0317 | 48.3844
14 | 1.3386 | 0.03283 | 0.0322 | 40.7737
14.5 | 1.3409 | 0.03796 | 0.0317 | 35.324
15 | 1.3328 | 0.04453 | 0.0304 | 29.9304
15.5 | 1.3093 | 0.05311 | 0.0283 | 24.6526
16 | 1.2989 | 0.06032 | 0.0265 | 21.5335
16.5 | 1.2844 | 0.06842 | 0.024 | 18.7723
17 | 1.2644 | 0.07757 | 0.0209 | 16.3001
17.5 | 1.2443 | 0.08703 | 0.0175 | 14.2974
18 | 1.2222 | 0.09699 | 0.0138 | 12.6013
18.5 | 1.2103 | 0.10574 | 0.0105 | 11.446

## 37. Re 750k Mach 0.25 (1)
BIGFOIL.COM POLAR EXPORT
NACA25112
NACA25112 |  |  |  | Cl Max: | 1.283 | at alpha= | 12.5 | deg
JavaFoil+Calcfoil stall+Eppler ext transition |  |  |  | L/D Max: | 97.452 | at alpha= | 6.5 | deg
Re: | 750000 |  |  | Cd Min: | 0.00823 | at alpha= | -0.5 | deg
Mach: | 0.25 |  |  | Cl=0 at alpha= | -1.0161 | deg
|  |  |  | @ Cl=0.1, Cd= | 0.0082474
|  |  |  | @ Cl=0.4, Cd= | 0.0084732
|  |  |  | @ Cl=0.6, Cd= | 0.0090589
alpha (deg) | Cl | Cd | Cm | Cl/Cd
-16 | -0.428 | 0.17326 | 0.004 | -2.47
-15.5 | -0.477 | 0.16066 | 0.004 | -2.967
-15 | -0.522 | 0.1486 | 0.004 | -3.51
-14.5 | -0.56 | 0.13524 | 0.004 | -4.142
-14 | -0.594 | 0.12469 | 0.004 | -4.764
-13.5 | -0.624 | 0.11538 | 0.004 | -5.407
-13 | -0.649 | 0.10737 | 0.004 | -6.045
-12.5 | -0.669 | 0.09906 | 0.004 | -6.758
-12 | -0.684 | 0.09159 | 0.004 | -7.472
-11.5 | -0.694 | 0.0851 | 0.004 | -8.16
-11 | -0.699 | 0.07912 | 0.004 | -8.831
-10.5 | -0.698 | 0.07335 | 0.004 | -9.51
-10 | -0.691 | 0.06799 | 0.004 | -10.168
-9.5 | -0.68 | 0.06307 | 0.004 | -10.779
-9 | -0.664 | 0.05835 | 0.004 | -11.372
-8.5 | -0.643 | 0.05404 | 0.004 | -11.899
-8 | -0.619 | 0.04931 | 0.004 | -12.559
-7.5 | -0.592 | 0.04456 | 0.004 | -13.275
-7 | -0.675 | 0.01276 | 0.007 | -52.92
-6.5 | -0.631 | 0.01222 | 0.006 | -51.635
-6 | -0.582 | 0.0126 | 0.006 | -46.208
-5.5 | -0.531 | 0.0122 | 0.006 | -43.489
-5 | -0.477 | 0.01268 | 0.006 | -37.583
-4.5 | -0.42 | 0.01246 | 0.005 | -33.727
-4 | -0.363 | 0.01232 | 0.005 | -29.441
-3.5 | -0.304 | 0.01221 | 0.005 | -24.875
-3 | -0.244 | 0.01268 | 0.005 | -19.23
-2.5 | -0.183 | 0.01242 | 0.004 | -14.74
-2 | -0.122 | 0.01213 | 0.004 | -10.044
-1.5 | -0.06 | 0.01197 | 0.004 | -5.021
-1 | 0.002 | 0.01182 | 0.003 | 0.158
-0.5 | 0.064 | 0.00823 | 0.003 | 7.782
0 | 0.126 | 0.00826 | 0.003 | 15.285
0.5 | 0.188 | 0.00837 | 0.002 | 22.487
1 | 0.25 | 0.00858 | 0.002 | 29.187
1.5 | 0.312 | 0.00875 | 0.002 | 35.708
2 | 0.374 | 0.00836 | 0.001 | 44.735
2.5 | 0.436 | 0.00863 | 0.001 | 50.515
3 | 0.497 | 0.00891 | 0.001 | 55.851
3.5 | 0.559 | 0.0092 | 0 | 60.749
4 | 0.62 | 0.00899 | 0 | 68.965
4.5 | 0.681 | 0.00935 | -0.001 | 72.86
5 | 0.741 | 0.00925 | -0.001 | 80.112
5.5 | 0.801 | 0.00925 | -0.001 | 86.642
6 | 0.86 | 0.00929 | -0.002 | 92.558
6.5 | 0.918 | 0.00942 | -0.002 | 97.452
7 | 0.973 | 0.01075 | -0.003 | 90.515
7.5 | 1.027 | 0.01142 | -0.003 | 89.947
8 | 1.077 | 0.01223 | -0.003 | 88.042
8.5 | 1.123 | 0.01326 | -0.004 | 84.658
9 | 1.16 | 0.0152 | -0.004 | 76.309
9.5 | 1.181 | 0.01978 | -0.005 | 59.698
10 | 1.208 | 0.02265 | -0.005 | 53.343
10.5 | 1.233 | 0.02555 | -0.005 | 48.247
11 | 1.253 | 0.02875 | -0.006 | 43.599
11.5 | 1.269 | 0.03234 | -0.006 | 39.246
12 | 1.28 | 0.03627 | -0.006 | 35.296
12.5 | 1.283 | 0.04062 | -0.007 | 31.588
13 | 1.28 | 0.04555 | -0.007 | 28.093
13.5 | 1.27 | 0.05095 | -0.007 | 24.923
14 | 1.253 | 0.05696 | -0.008 | 22.002
14.5 | 1.23 | 0.06378 | -0.008 | 19.28
15 | 1.199 | 0.07175 | -0.008 | 16.703
15.5 | 1.159 | 0.08126 | -0.008 | 14.268
16 | 1.111 | 0.09323 | -0.009 | 11.922
16.5 | 1.052 | 0.11054 | -0.008 | 9.521
17 | 0.978 | 0.13491 | -0.008 | 7.252
17.5 | 0.91 | 0.15376 | -0.007 | 5.917

## 38. Re 750k Mach 0.25 (2)
BIGFOIL.COM POLAR EXPORT
NACA25112
NACA25112 |  |  |  | Cl Max: | 1.3049 | at alpha= | 13 | deg
XFOIL ncrit=9 |  |  |  | L/D Max: | 102.417 | at alpha= | 7 | deg
Re: | 750000 |  |  | Cd Min: | 0.1644 | at alpha= | -15 | deg
Mach: | 0.25 |  |  | Cl=0 at alpha= | -1.4008 | deg
|  |  |  | @ Cl=0.1, Cd= | 0.0066549
|  |  |  | @ Cl=0.4, Cd= | 0.0078625
|  |  |  | @ Cl=0.6, Cd= | 0.0085656
alpha (deg) | Cl | Cd | Cm | Cl/Cd
-15 | -0.536 | 0.1644 | 0.0101 | -3.2603
-14.5 | -0.5178 | 0.15905 | 0.0089 | -3.2556
-14 | -0.5038 | 0.15294 | 0.0067 | -3.2941
-13.5 | -0.493 | 0.1458 | 0.0038 | -3.3813
-12.5 | -0.489 | 0.12736 | -0.0042 | -3.8395
-12 | -0.4747 | 0.12196 | -0.0055 | -3.8923
-11.5 | -0.4679 | 0.11465 | -0.0084 | -4.0811
-11 | -0.4917 | 0.09976 | -0.015 | -4.9288
-10.5 | -0.8184 | 0.03735 | -0.0449 | -21.9116
-10 | -0.8585 | 0.02958 | -0.0349 | -29.023
-9.5 | -0.8581 | 0.0251 | -0.0271 | -34.1873
-9 | -0.8317 | 0.02312 | -0.0215 | -35.9732
-8.5 | -0.8069 | 0.02088 | -0.0154 | -38.6446
-8 | -0.75 | 0.01809 | -0.0155 | -41.4594
-7.5 | -0.6815 | 0.01604 | -0.0175 | -42.4875
-7 | -0.6019 | 0.01469 | -0.0214 | -40.9735
-6.5 | -0.5222 | 0.01308 | -0.0255 | -39.9235
-6 | -0.4678 | 0.01246 | -0.0238 | -37.5441
-5 | -0.3731 | 0.01123 | -0.0181 | -33.2235
-4.5 | -0.3223 | 0.0109 | -0.016 | -29.5688
-4 | -0.2722 | 0.01048 | -0.0139 | -25.9733
-3.5 | -0.2209 | 0.01015 | -0.012 | -21.7635
-3 | -0.1689 | 0.00988 | -0.0103 | -17.0951
-2.5 | -0.1162 | 0.00964 | -0.0088 | -12.0539
-2 | -0.0632 | 0.00946 | -0.0074 | -6.6808
-1.5 | -0.0103 | 0.00922 | -0.006 | -1.1171
-1 | 0.0416 | 0.00894 | -0.0046 | 4.6532
-0.5 | 0.0713 | 0.0073 | 0.0008 | 9.7671
0 | 0.106 | 0.00652 | 0.0065 | 16.2577
0.5 | 0.1712 | 0.00671 | 0.0058 | 25.5142
1 | 0.2352 | 0.00702 | 0.0052 | 33.5043
1.5 | 0.305 | 0.00739 | 0.0034 | 41.272
2 | 0.4015 | 0.00787 | -0.0043 | 51.0165
2.5 | 0.4752 | 0.00825 | -0.0072 | 57.6
3 | 0.5494 | 0.00843 | -0.0105 | 65.172
3.5 | 0.6203 | 0.00862 | -0.0132 | 71.9606
4 | 0.6838 | 0.00886 | -0.0142 | 77.1783
5 | 0.8229 | 0.00927 | -0.0189 | 88.7702
5.5 | 0.8888 | 0.00953 | -0.0206 | 93.2634
6 | 0.9558 | 0.00981 | -0.0224 | 97.4312
6.5 | 1.0237 | 0.01014 | -0.0245 | 100.9566
7 | 1.0805 | 0.01055 | -0.0243 | 102.4171
7.5 | 1.1235 | 0.01105 | -0.0213 | 101.6742
8 | 1.1636 | 0.01171 | -0.0178 | 99.3681
8.5 | 1.2004 | 0.01252 | -0.0138 | 95.8786
9 | 1.2323 | 0.01354 | -0.0091 | 91.0118
9.5 | 1.258 | 0.01477 | -0.0034 | 85.1726
10 | 1.278 | 0.0161 | 0.0032 | 79.3789
10.5 | 1.2934 | 0.01748 | 0.0103 | 73.9931
11 | 1.2946 | 0.01885 | 0.0197 | 68.679
11.5 | 1.298 | 0.02073 | 0.027 | 62.6146
12 | 1.302 | 0.02349 | 0.0318 | 55.4278
12.5 | 1.3032 | 0.02748 | 0.0343 | 47.4236
13 | 1.3049 | 0.03239 | 0.0349 | 40.2871
13.5 | 1.2958 | 0.03896 | 0.0342 | 33.2598
14 | 1.2838 | 0.04613 | 0.0329 | 27.83
14.5 | 1.2695 | 0.05368 | 0.0313 | 23.6494
15 | 1.2492 | 0.06214 | 0.0291 | 20.103
15.5 | 1.2232 | 0.07178 | 0.026 | 17.041
16 | 1.2089 | 0.08028 | 0.0232 | 15.0585
16.5 | 1.1948 | 0.08907 | 0.0202 | 13.4142
17 | 1.1784 | 0.09834 | 0.0167 | 11.9829
17.5 | 1.1627 | 0.10773 | 0.013 | 10.7927
18 | 1.1498 | 0.11687 | 0.0093 | 9.8383

## 39. Re 750k Mach 0.50 (1)
BIGFOIL.COM POLAR EXPORT
NACA25112
NACA25112 |  |  |  | Cl Max: | 1.155 | at alpha= | 9 | deg
JavaFoil+Calcfoil stall+Eppler ext transition |  |  |  | L/D Max: | 86.214 | at alpha= | 4.5 | deg
Re: | 750000 |  |  | Cd Min: | 0.00851 | at alpha= | 0 | deg
Mach: | 0.5 |  |  | Cl=0 at alpha= | -1.0145 | deg
|  |  |  | @ Cl=0.1, Cd= | 0.010578
|  |  |  | @ Cl=0.4, Cd= | 0.0086775
|  |  |  | @ Cl=0.6, Cd= | 0.0087579
alpha (deg) | Cl | Cd | Cm | Cl/Cd
-20 | -1.02 | 0.21116 | 0.006 | -4.83
-19.5 | -0.994 | 0.20649 | 0.006 | -4.815
-19 | -0.969 | 0.20135 | 0.006 | -4.81
-18.5 | -0.941 | 0.20149 | 0.006 | -4.671
-18 | -0.915 | 0.19371 | 0.006 | -4.725
-17.5 | -0.889 | 0.18909 | 0.006 | -4.704
-17 | -0.862 | 0.18217 | 0.006 | -4.732
-16.5 | -0.836 | 0.17765 | 0.006 | -4.706
-16 | -0.81 | 0.17046 | 0.006 | -4.751
-15.5 | -0.782 | 0.16357 | 0.006 | -4.784
-15 | -0.756 | 0.15962 | 0.006 | -4.737
-14.5 | -0.73 | 0.15556 | 0.006 | -4.692
-14 | -0.702 | 0.14844 | 0.005 | -4.732
-13.5 | -0.676 | 0.14166 | 0.005 | -4.773
-13 | -0.649 | 0.13865 | 0.005 | -4.679
-12.5 | -0.622 | 0.13509 | 0.005 | -4.606
-12 | -0.596 | 0.12844 | 0.005 | -4.638
-11.5 | -0.568 | 0.12503 | 0.005 | -4.545
-11 | -0.542 | 0.11797 | 0.005 | -4.591
-10.5 | -0.514 | 0.11786 | 0.004 | -4.364
-10 | -0.488 | 0.11063 | 0.004 | -4.407
-9.5 | -0.46 | 0.10623 | 0.004 | -4.334
-9 | -0.434 | 0.10113 | 0.004 | -4.287
-8.5 | -0.406 | 0.0742 | 0.004 | -5.476
-8 | -0.379 | 0.07936 | 0.003 | -4.778
-7.5 | -0.352 | 0.06088 | 0.003 | -5.786
-7 | -0.325 | 0.06274 | 0.003 | -5.18
-6.5 | -0.466 | 0.05173 | 0.003 | -9.004
-6 | -0.472 | 0.04586 | 0.004 | -10.291
-5.5 | -0.452 | 0.04089 | 0.004 | -11.046
-5 | -0.51 | 0.01232 | 0.006 | -41.399
-4.5 | -0.457 | 0.01266 | 0.006 | -36.067
-4 | -0.398 | 0.01299 | 0.006 | -30.615
-3.5 | -0.335 | 0.0127 | 0.005 | -26.391
-3 | -0.27 | 0.01304 | 0.005 | -20.731
-2.5 | -0.203 | 0.01278 | 0.005 | -15.919
-2 | -0.136 | 0.01201 | 0.004 | -11.29
-1.5 | -0.067 | 0.01181 | 0.004 | -5.673
-1 | 0.002 | 0.01227 | 0.004 | 0.169
-0.5 | 0.071 | 0.01204 | 0.003 | 5.936
0 | 0.141 | 0.00851 | 0.003 | 16.569
0.5 | 0.21 | 0.00861 | 0.003 | 24.413
1 | 0.279 | 0.00876 | 0.002 | 31.885
1.5 | 0.349 | 0.00852 | 0.002 | 40.891
2 | 0.417 | 0.00873 | 0.001 | 47.812
2.5 | 0.486 | 0.00857 | 0.001 | 56.692
3 | 0.554 | 0.0089 | 0.001 | 62.323
3.5 | 0.622 | 0.00869 | 0 | 71.64
4 | 0.69 | 0.0087 | 0 | 79.31
4.5 | 0.757 | 0.00878 | -0.001 | 86.214
5 | 0.823 | 0.01008 | -0.001 | 81.619
5.5 | 0.887 | 0.01067 | -0.002 | 83.187
6 | 0.949 | 0.01137 | -0.002 | 83.478
6.5 | 1.007 | 0.01224 | -0.002 | 82.256
7 | 1.059 | 0.0134 | -0.003 | 79.083
7.5 | 1.104 | 0.0151 | -0.003 | 73.125
8 | 1.136 | 0.01807 | -0.004 | 62.868
8.5 | 1.144 | 0.02557 | -0.004 | 44.746
9 | 1.155 | 0.03067 | -0.004 | 37.647
9.5 | 1.15 | 0.03604 | -0.005 | 31.911
10 | 1.106 | 0.04279 | -0.005 | 25.845
10.5 | 0.925 | 0.05477 | -0.005 | 16.894
11 | 0.653 | 0.08782 | -0.003 | 7.438
11.5 | 0.68 | 0.11163 | -0.003 | 6.093
12 | 0.707 | 0.12162 | -0.003 | 5.817
12.5 | 0.735 | 0.12835 | -0.004 | 5.726
13 | 0.762 | 0.13657 | -0.004 | 5.582
13.5 | 0.79 | 0.14294 | -0.005 | 5.527
14 | 0.818 | 0.15218 | -0.005 | 5.373

## 40. Re 750k Mach 0.50 (2)
BIGFOIL.COM POLAR EXPORT
NACA25112
NACA25112 |  |  |  | Cl Max: | 1.2791 | at alpha= | 8 | deg
XFOIL ncrit=9 |  |  |  | L/D Max: | 96.5074 | at alpha= | 6.5 | deg
Re: | 750000 |  |  | Cd Min: | 0.25693 | at alpha= | -20 | deg
Mach: | 0.5 |  |  | Cl=0 at alpha= | -1.4958 | deg
|  |  |  | @ Cl=0.1, Cd= | 0.0094762
|  |  |  | @ Cl=0.4, Cd= | 0.0081196
|  |  |  | @ Cl=0.6, Cd= | 0.0091102
alpha (deg) | Cl | Cd | Cm | Cl/Cd
-20 | -0.7349 | 0.25693 | 0.0572 | -2.8603
-19.5 | -0.7154 | 0.24851 | 0.0515 | -2.8788
-19 | -0.6926 | 0.24148 | 0.0487 | -2.8681
-18.5 | -0.6708 | 0.2344 | 0.0446 | -2.8618
-18 | -0.6494 | 0.22683 | 0.0403 | -2.8629
-17.5 | -0.6311 | 0.2178 | 0.0345 | -2.8976
-17 | -0.6102 | 0.21009 | 0.0311 | -2.9045
-16.5 | -0.5887 | 0.20337 | 0.0279 | -2.8947
-16 | -0.5681 | 0.19615 | 0.0242 | -2.8963
-15.5 | -0.5522 | 0.18712 | 0.0187 | -2.951
-15 | -0.5337 | 0.17918 | 0.0154 | -2.9786
-14.5 | -0.5131 | 0.17261 | 0.0128 | -2.9726
-14 | -0.4947 | 0.16552 | 0.0097 | -2.9888
-13.5 | -0.4854 | 0.15611 | 0.0038 | -3.1093
-13 | -0.4706 | 0.14805 | 0.0009 | -3.1787
-12.5 | -0.4515 | 0.14165 | -0.0007 | -3.1874
-12 | -0.4357 | 0.13486 | -0.0032 | -3.2308
-11.5 | -0.4352 | 0.12489 | -0.0095 | -3.4847
-11 | -0.4282 | 0.11608 | -0.0131 | -3.6888
-10.5 | -0.4213 | 0.10744 | -0.0147 | -3.9213
-10 | -0.4162 | 0.09942 | -0.0177 | -4.1863
-9.5 | -0.4254 | 0.08851 | -0.0231 | -4.8062
-9 | -0.4232 | 0.08106 | -0.0262 | -5.2208
-8.5 | -0.4322 | 0.07165 | -0.0312 | -6.0321
-8 | -0.4529 | 0.06049 | -0.04 | -7.4872
-7.5 | -0.4921 | 0.05109 | -0.0432 | -9.632
-7 | -0.4709 | 0.03814 | -0.0557 | -12.3466
-6.5 | -0.4902 | 0.02879 | -0.0494 | -17.0267
-6 | -0.502 | 0.02022 | -0.0401 | -24.8269
-5.5 | -0.464 | 0.01699 | -0.0341 | -27.3102
-5 | -0.4126 | 0.0144 | -0.0296 | -28.6528
-4.5 | -0.3547 | 0.01314 | -0.026 | -26.9939
-4 | -0.2964 | 0.01215 | -0.0226 | -24.3951
-3.5 | -0.2381 | 0.0114 | -0.0194 | -20.886
-3 | -0.1793 | 0.01091 | -0.0165 | -16.4345
-2.5 | -0.12 | 0.01049 | -0.0139 | -11.4395
-2 | -0.0605 | 0.01015 | -0.0115 | -5.9606
-1.5 | -0.0005 | 0.00991 | -0.0093 | -0.050454
-1 | 0.0591 | 0.00968 | -0.0073 | 6.1054
-0.5 | 0.1173 | 0.00939 | -0.0051 | 12.492
0 | 0.139 | 0.00752 | 0.0035 | 18.484
0.5 | 0.1896 | 0.00708 | 0.0082 | 26.7797
1 | 0.2621 | 0.00737 | 0.0081 | 35.5631
1.5 | 0.3472 | 0.00782 | 0.0053 | 44.399
2 | 0.4318 | 0.0083 | 0.0025 | 52.0241
2.5 | 0.544 | 0.00887 | -0.0059 | 61.3303
3 | 0.6116 | 0.00916 | -0.0054 | 66.7686
3.5 | 0.6968 | 0.00944 | -0.0084 | 73.8136
4 | 0.7775 | 0.00975 | -0.0104 | 79.7436
4.5 | 0.8498 | 0.01012 | -0.0105 | 83.9723
5 | 0.9338 | 0.01048 | -0.0127 | 89.1031
5.5 | 1.0126 | 0.01094 | -0.0137 | 92.5594
6 | 1.0913 | 0.01146 | -0.0145 | 95.2269
6.5 | 1.1716 | 0.01214 | -0.0154 | 96.5074
8 | 1.2791 | 0.01535 | 0.0054 | 83.329
8.5 | 1.2776 | 0.01694 | 0.0176 | 75.4191
9 | 1.2593 | 0.01898 | 0.0305 | 66.3488
9.5 | 1.248 | 0.02262 | 0.0379 | 55.1724
10 | 1.2367 | 0.0283 | 0.0405 | 43.6996
10.5 | 1.2183 | 0.03562 | 0.0408 | 34.2027
11 | 1.1949 | 0.04355 | 0.0404 | 27.4374
11.5 | 1.1675 | 0.05196 | 0.0393 | 22.4692
12 | 1.1415 | 0.06055 | 0.0377 | 18.8522
12.5 | 1.1175 | 0.0695 | 0.0353 | 16.0791
13 | 1.1 | 0.07827 | 0.0329 | 14.0539

## 41. Re 1M Mach 0.00 (1)
BIGFOIL.COM POLAR EXPORT
NACA25112
NACA25112 |  |  |  | Cl Max: | 1.345 | at alpha= | 14 | deg
JavaFoil+Calcfoil stall+Eppler ext transition |  |  |  | L/D Max: | 107.608 | at alpha= | 7.5 | deg
Re: | 1000000 |  |  | Cd Min: | 0.00773 | at alpha= | 0 | deg
Mach: | 0 |  |  | Cl=0 at alpha= | -1.0167 | deg
|  |  |  | @ Cl=0.1, Cd= | 0.0077337
|  |  |  | @ Cl=0.4, Cd= | 0.0083913
|  |  |  | @ Cl=0.6, Cd= | 0.0086261
alpha (deg) | Cl | Cd | Cm | Cl/Cd
-18.5 | -0.694 | 0.1702 | 0.004 | -4.08
-18 | -0.711 | 0.16184 | 0.004 | -4.395
-17.5 | -0.727 | 0.15382 | 0.004 | -4.729
-17 | -0.743 | 0.14496 | 0.004 | -5.123
-16.5 | -0.757 | 0.13717 | 0.004 | -5.516
-16 | -0.77 | 0.13035 | 0.004 | -5.904
-15.5 | -0.781 | 0.12275 | 0.005 | -6.361
-15 | -0.79 | 0.11597 | 0.005 | -6.813
-14.5 | -0.796 | 0.10926 | 0.005 | -7.286
-14 | -0.799 | 0.10278 | 0.005 | -7.775
-13.5 | -0.8 | 0.09673 | 0.005 | -8.27
-13 | -0.798 | 0.09084 | 0.005 | -8.788
-12.5 | -0.794 | 0.08511 | 0.005 | -9.328
-12 | -0.787 | 0.0797 | 0.005 | -9.87
-11.5 | -0.777 | 0.07444 | 0.005 | -10.434
-11 | -0.764 | 0.06947 | 0.005 | -10.992
-10.5 | -0.748 | 0.06462 | 0.005 | -11.575
-10 | -0.729 | 0.05999 | 0.005 | -12.159
-9.5 | -0.709 | 0.05496 | 0.005 | -12.898
-9 | -0.687 | 0.0497 | 0.005 | -13.815
-8.5 | -0.668 | 0.04182 | 0.005 | -15.968
-8 | -0.756 | 0.01108 | 0.007 | -68.234
-7.5 | -0.714 | 0.01181 | 0.007 | -60.443
-7 | -0.668 | 0.01216 | 0.007 | -54.953
-6.5 | -0.62 | 0.0118 | 0.006 | -52.598
-6 | -0.57 | 0.01259 | 0.006 | -45.28
-5.5 | -0.518 | 0.01232 | 0.006 | -42.062
-5 | -0.464 | 0.01174 | 0.006 | -39.54
-4.5 | -0.409 | 0.01227 | 0.005 | -33.318
-4 | -0.352 | 0.01208 | 0.005 | -29.169
-3.5 | -0.295 | 0.01188 | 0.005 | -24.823
-3 | -0.236 | 0.01165 | 0.004 | -20.289
-2.5 | -0.177 | 0.01147 | 0.004 | -15.474
-2 | -0.118 | 0.01125 | 0.004 | -10.496
-1.5 | -0.058 | 0.01181 | 0.004 | -4.93
-1 | 0.002 | 0.01153 | 0.003 | 0.157
-0.5 | 0.062 | 0.00774 | 0.003 | 8.01
0 | 0.122 | 0.00773 | 0.003 | 15.817
0.5 | 0.182 | 0.00782 | 0.002 | 23.312
1 | 0.243 | 0.00799 | 0.002 | 30.358
1.5 | 0.303 | 0.00813 | 0.002 | 37.212
2 | 0.362 | 0.00829 | 0.001 | 43.726
2.5 | 0.422 | 0.00845 | 0.001 | 49.971
3 | 0.482 | 0.00817 | 0.001 | 58.98
3.5 | 0.542 | 0.0084 | 0 | 64.453
4 | 0.601 | 0.00863 | 0 | 69.633
4.5 | 0.66 | 0.00896 | -0.001 | 73.692
5 | 0.719 | 0.00876 | -0.001 | 82.043
5.5 | 0.777 | 0.0091 | -0.001 | 85.393
6 | 0.835 | 0.00905 | -0.002 | 92.302
6.5 | 0.891 | 0.00907 | -0.002 | 98.328
7 | 0.947 | 0.00954 | -0.003 | 99.218
7.5 | 1.001 | 0.0093 | -0.003 | 107.608
8 | 1.052 | 0.0107 | -0.003 | 98.359
8.5 | 1.101 | 0.01146 | -0.004 | 96.123
9 | 1.146 | 0.01255 | -0.004 | 91.32
9.5 | 1.18 | 0.01512 | -0.005 | 78.027
10 | 1.207 | 0.01803 | -0.005 | 66.918
10.5 | 1.236 | 0.02026 | -0.005 | 61.016
11 | 1.263 | 0.02255 | -0.006 | 55.994
11.5 | 1.287 | 0.02506 | -0.006 | 51.353
12 | 1.307 | 0.02798 | -0.006 | 46.705
12.5 | 1.322 | 0.03115 | -0.007 | 42.459
13 | 1.334 | 0.03472 | -0.007 | 38.42
13.5 | 1.341 | 0.03865 | -0.007 | 34.707
14 | 1.345 | 0.0429 | -0.008 | 31.357
14.5 | 1.345 | 0.04767 | -0.008 | 28.217
15 | 1.342 | 0.05252 | -0.008 | 25.547
15.5 | 1.334 | 0.05811 | -0.009 | 22.956
16 | 1.323 | 0.06403 | -0.009 | 20.667
16.5 | 1.31 | 0.07031 | -0.009 | 18.624
17 | 1.29 | 0.07709 | -0.01 | 16.737
17.5 | 1.267 | 0.08442 | -0.01 | 15.01
18 | 1.241 | 0.09277 | -0.01 | 13.375
18.5 | 1.211 | 0.10224 | -0.01 | 11.848
19 | 1.18 | 0.11229 | -0.011 | 10.509

## 42. Re 1M Mach 0.00 (2)
BIGFOIL.COM POLAR EXPORT
NACA25112
NACA25112 |  |  |  | Cl Max: | 1.3996 | at alpha= | 15 | deg
XFOIL ncrit=9 |  |  |  | L/D Max: | 109.193 | at alpha= | 7.5 | deg
Re: | 1000000 |  |  | Cd Min: | 0.21779 | at alpha= | -19 | deg
Mach: | 0 |  |  | Cl=0 at alpha= | -1.3598 | deg
|  |  |  | @ Cl=0.1, Cd= | 0.006093
|  |  |  | @ Cl=0.4, Cd= | 0.0069463
|  |  |  | @ Cl=0.6, Cd= | 0.0076184
alpha (deg) | Cl | Cd | Cm | Cl/Cd
-19 | -0.6423 | 0.21779 | 0.0387 | -2.9492
-18.5 | -0.6264 | 0.21189 | 0.0354 | -2.9563
-18 | -0.6165 | 0.20214 | 0.0296 | -3.0499
-17.5 | -0.6033 | 0.19497 | 0.0268 | -3.0943
-17 | -0.5859 | 0.19025 | 0.0247 | -3.0796
-16.5 | -0.5708 | 0.18445 | 0.0219 | -3.0946
-16 | -0.5576 | 0.17786 | 0.0189 | -3.1351
-15 | -1.106 | 0.03947 | -0.0578 | -28.0213
-14.5 | -1.1106 | 0.03532 | -0.0555 | -31.4439
-14 | -1.1181 | 0.03156 | -0.0506 | -35.4278
-13.5 | -1.1116 | 0.02919 | -0.045 | -38.0815
-13 | -1.1034 | 0.02708 | -0.0384 | -40.7459
-12.5 | -1.0823 | 0.0251 | -0.0336 | -43.1195
-12 | -1.0587 | 0.02304 | -0.0289 | -45.9505
-11.5 | -1.0358 | 0.02076 | -0.024 | -49.894
-11 | -1.0005 | 0.01962 | -0.0205 | -50.9939
-10.5 | -0.9642 | 0.01849 | -0.0171 | -52.1471
-10 | -0.9273 | 0.01741 | -0.0135 | -53.2625
-9.5 | -0.8887 | 0.01664 | -0.0102 | -53.4075
-9 | -0.8584 | 0.0152 | -0.0055 | -56.4737
-8.5 | -0.788 | 0.0143 | -0.0088 | -55.1049
-8 | -0.7201 | 0.01344 | -0.0114 | -53.5789
-7.5 | -0.6498 | 0.01225 | -0.0147 | -53.0449
-7 | -0.5693 | 0.01158 | -0.02 | -49.1623
-6.5 | -0.5133 | 0.01086 | -0.0198 | -47.2652
-6 | -0.4661 | 0.01062 | -0.0176 | -43.8889
-5.5 | -0.4196 | 0.01023 | -0.0154 | -41.0166
-5 | -0.3702 | 0.01004 | -0.0137 | -36.8725
-4.5 | -0.3216 | 0.0097 | -0.012 | -33.1546
-4 | -0.2717 | 0.00944 | -0.0105 | -28.7818
-3.5 | -0.221 | 0.00923 | -0.0092 | -23.9437
-3 | -0.1697 | 0.00903 | -0.008 | -18.7929
-2.5 | -0.118 | 0.00885 | -0.0069 | -13.3333
-2 | -0.066 | 0.0087 | -0.0059 | -7.5862
-1.5 | -0.0143 | 0.00853 | -0.0048 | -1.6764
-1 | 0.0367 | 0.00829 | -0.0037 | 4.427
-0.5 | 0.0792 | 0.00741 | -0.0011 | 10.6883
0 | 0.1021 | 0.00596 | 0.006 | 17.1309
0.5 | 0.1548 | 0.00589 | 0.0073 | 26.2818
1 | 0.2156 | 0.00607 | 0.0067 | 35.5189
1.5 | 0.279 | 0.00635 | 0.0056 | 43.937
2.5 | 0.4312 | 0.0071 | -0.0024 | 60.7324
3 | 0.4947 | 0.00732 | -0.0039 | 67.582
3.5 | 0.5639 | 0.00751 | -0.0068 | 75.0866
4 | 0.6305 | 0.00771 | -0.0092 | 81.7769
4.5 | 0.6919 | 0.00794 | -0.0104 | 87.1411
5 | 0.7535 | 0.00816 | -0.0118 | 92.3407
5.5 | 0.8202 | 0.00839 | -0.0143 | 97.7592
6 | 0.8843 | 0.00866 | -0.0164 | 102.1132
6.5 | 0.9446 | 0.00901 | -0.0177 | 104.8391
7 | 1.0065 | 0.00935 | -0.0194 | 107.6471
7.5 | 1.069 | 0.00979 | -0.0214 | 109.1931
8 | 1.1298 | 0.01035 | -0.0231 | 109.1594
8.5 | 1.1704 | 0.01101 | -0.0207 | 106.3034
9 | 1.2058 | 0.01181 | -0.0173 | 102.0999
9.5 | 1.238 | 0.01272 | -0.0135 | 97.327
10 | 1.267 | 0.01374 | -0.0091 | 92.2125
10.5 | 1.2928 | 0.01481 | -0.0042 | 87.2924
11 | 1.3176 | 0.01582 | 0.0008 | 83.287
11.5 | 1.3387 | 0.01692 | 0.0063 | 79.1194
12 | 1.3521 | 0.01802 | 0.0131 | 75.0333
12.5 | 1.3592 | 0.01933 | 0.0202 | 70.3156
13 | 1.3706 | 0.02108 | 0.0252 | 65.019
13.5 | 1.3825 | 0.02335 | 0.0286 | 59.2077
14 | 1.3891 | 0.02666 | 0.0308 | 52.1043
14.5 | 1.3958 | 0.03064 | 0.0315 | 45.5548
15 | 1.3996 | 0.03539 | 0.0312 | 39.5479
15.5 | 1.3885 | 0.04218 | 0.03 | 32.9184
16 | 1.3792 | 0.04897 | 0.0285 | 28.1642
16.5 | 1.368 | 0.05612 | 0.0267 | 24.3763
17 | 1.3492 | 0.06461 | 0.0241 | 20.8822
17.5 | 1.3301 | 0.07347 | 0.0212 | 18.104
18 | 1.3009 | 0.08411 | 0.0174 | 15.4667
18.5 | 1.2742 | 0.09474 | 0.0133 | 13.4494
19 | 1.2589 | 0.10392 | 0.0097 | 12.1141
19.5 | 1.2434 | 0.11327 | 0.0058 | 10.9773
20 | 1.2295 | 0.12257 | 0.0017 | 10.031

## 43. Re 1M Mach 0.10 (1)
BIGFOIL.COM POLAR EXPORT
NACA25112
NACA25112 |  |  |  | Cl Max: | 1.336 | at alpha= | 14 | deg
JavaFoil+Calcfoil stall+Eppler ext transition |  |  |  | L/D Max: | 107.1 | at alpha= | 7.5 | deg
Re: | 1000000 |  |  | Cd Min: | 0.00775 | at alpha= | -0.5 | deg
Mach: | 0.1 |  |  | Cl=0 at alpha= | -1.0164 | deg
|  |  |  | @ Cl=0.1, Cd= | 0.0077874
|  |  |  | @ Cl=0.4, Cd= | 0.008438
|  |  |  | @ Cl=0.6, Cd= | 0.0086713
alpha (deg) | Cl | Cd | Cm | Cl/Cd
-18 | -0.665 | 0.16602 | 0.004 | -4.003
-17.5 | -0.684 | 0.15774 | 0.004 | -4.335
-17 | -0.702 | 0.15006 | 0.004 | -4.681
-16.5 | -0.72 | 0.1407 | 0.004 | -5.116
-16 | -0.736 | 0.13303 | 0.004 | -5.531
-15.5 | -0.75 | 0.12539 | 0.004 | -5.984
-15 | -0.763 | 0.11814 | 0.004 | -6.46
-14.5 | -0.772 | 0.11109 | 0.004 | -6.95
-14 | -0.778 | 0.10444 | 0.004 | -7.45
-13.5 | -0.782 | 0.0983 | 0.004 | -7.954
-13 | -0.783 | 0.092 | 0.004 | -8.509
-12.5 | -0.781 | 0.08633 | 0.004 | -9.048
-12 | -0.776 | 0.08094 | 0.004 | -9.588
-11.5 | -0.768 | 0.07548 | 0.004 | -10.176
-11 | -0.757 | 0.07044 | 0.004 | -10.745
-10.5 | -0.743 | 0.06547 | 0.005 | -11.344
-10 | -0.725 | 0.06082 | 0.005 | -11.929
-9.5 | -0.706 | 0.05607 | 0.005 | -12.585
-9 | -0.684 | 0.05094 | 0.005 | -13.421
-8.5 | -0.663 | 0.04436 | 0.005 | -14.94
-8 | -0.756 | 0.01249 | 0.007 | -60.562
-7.5 | -0.715 | 0.01194 | 0.007 | -59.89
-7 | -0.67 | 0.01223 | 0.007 | -54.766
-6.5 | -0.622 | 0.01185 | 0.006 | -52.499
-6 | -0.572 | 0.0123 | 0.006 | -46.523
-5.5 | -0.52 | 0.01202 | 0.006 | -43.261
-5 | -0.466 | 0.01177 | 0.006 | -39.607
-4.5 | -0.411 | 0.0123 | 0.005 | -33.391
-4 | -0.354 | 0.01215 | 0.005 | -29.121
-3.5 | -0.296 | 0.01194 | 0.005 | -24.806
-3 | -0.238 | 0.01172 | 0.004 | -20.279
-2.5 | -0.178 | 0.01148 | 0.004 | -15.537
-2 | -0.119 | 0.01125 | 0.004 | -10.542
-1.5 | -0.059 | 0.01183 | 0.004 | -4.949
-1 | 0.002 | 0.0116 | 0.003 | 0.156
-0.5 | 0.062 | 0.00775 | 0.003 | 8.044
0 | 0.123 | 0.00781 | 0.003 | 15.734
0.5 | 0.183 | 0.00783 | 0.002 | 23.415
1 | 0.244 | 0.008 | 0.002 | 30.478
1.5 | 0.304 | 0.00814 | 0.002 | 37.356
2 | 0.364 | 0.0083 | 0.001 | 43.895
2.5 | 0.424 | 0.00853 | 0.001 | 49.74
3 | 0.484 | 0.00818 | 0.001 | 59.22
3.5 | 0.544 | 0.00841 | 0 | 64.686
4 | 0.604 | 0.00869 | 0 | 69.476
4.5 | 0.663 | 0.00898 | -0.001 | 73.9
5 | 0.722 | 0.00881 | -0.001 | 82.039
5.5 | 0.781 | 0.00918 | -0.001 | 85.093
6 | 0.839 | 0.00911 | -0.002 | 92.123
6.5 | 0.896 | 0.00914 | -0.002 | 98
7 | 0.951 | 0.00921 | -0.003 | 103.239
7.5 | 1.005 | 0.00938 | -0.003 | 107.1
8 | 1.057 | 0.0108 | -0.003 | 97.884
8.5 | 1.106 | 0.01159 | -0.004 | 95.39
9 | 1.15 | 0.01274 | -0.004 | 90.255
9.5 | 1.181 | 0.01568 | -0.005 | 75.275
10 | 1.208 | 0.01845 | -0.005 | 65.514
10.5 | 1.237 | 0.02072 | -0.005 | 59.706
11 | 1.263 | 0.02315 | -0.006 | 54.57
11.5 | 1.286 | 0.02574 | -0.006 | 49.964
12 | 1.305 | 0.02875 | -0.006 | 45.402
12.5 | 1.319 | 0.03209 | -0.007 | 41.103
13 | 1.329 | 0.03581 | -0.007 | 37.107
13.5 | 1.334 | 0.03991 | -0.007 | 33.429
14 | 1.336 | 0.04435 | -0.008 | 30.116
14.5 | 1.333 | 0.04925 | -0.008 | 27.069
15 | 1.326 | 0.05451 | -0.008 | 24.331
15.5 | 1.316 | 0.06006 | -0.009 | 21.915
16 | 1.302 | 0.06637 | -0.009 | 19.618
16.5 | 1.284 | 0.07303 | -0.009 | 17.586
17 | 1.261 | 0.08034 | -0.01 | 15.693
17.5 | 1.233 | 0.08829 | -0.01 | 13.967
18 | 1.202 | 0.09753 | -0.01 | 12.322
18.5 | 1.167 | 0.10826 | -0.01 | 10.78
19 | 1.13 | 0.11994 | -0.01 | 9.424

## 44. Re 1M Mach 0.10 (2)
BIGFOIL.COM POLAR EXPORT
NACA25112
NACA25112 |  |  |  | Cl Max: | 1.3884 | at alpha= | 14.5 | deg
XFOIL ncrit=9 |  |  |  | L/D Max: | 109.108 | at alpha= | 7.5 | deg
Re: | 1000000 |  |  | Cd Min: | 0.20298 | at alpha= | -18 | deg
Mach: | 0.1 |  |  | Cl=0 at alpha= | -1.3527 | deg
|  |  |  | @ Cl=0.1, Cd= | 0.0062288
|  |  |  | @ Cl=0.4, Cd= | 0.0069149
|  |  |  | @ Cl=0.6, Cd= | 0.0076388
alpha (deg) | Cl | Cd | Cm | Cl/Cd
-18 | -0.6169 | 0.20298 | 0.03 | -3.0392
-17.5 | -0.6038 | 0.19562 | 0.027 | -3.0866
-17 | -0.5861 | 0.19088 | 0.0249 | -3.0705
-16.5 | -0.5708 | 0.18507 | 0.0221 | -3.0842
-16 | -0.5572 | 0.17848 | 0.0191 | -3.1219
-14.5 | -1.037 | 0.04326 | -0.0574 | -23.9713
-14 | -1.0737 | 0.03573 | -0.0558 | -30.0504
-13.5 | -1.0784 | 0.03216 | -0.0509 | -33.5323
-13 | -1.079 | 0.02932 | -0.0443 | -36.8008
-12.5 | -1.072 | 0.02681 | -0.0375 | -39.9851
-12 | -1.0492 | 0.0248 | -0.0327 | -42.3065
-11.5 | -1.0336 | 0.02185 | -0.0268 | -47.3043
-11 | -1.0017 | 0.02038 | -0.0228 | -49.1511
-10.5 | -0.9662 | 0.01915 | -0.0191 | -50.4543
-10 | -0.9301 | 0.01795 | -0.0153 | -51.8162
-9.5 | -0.8928 | 0.01697 | -0.0116 | -52.6105
-9 | -0.8616 | 0.01554 | -0.0068 | -55.444
-8.5 | -0.7922 | 0.01457 | -0.0098 | -54.372
-8 | -0.7239 | 0.01362 | -0.0123 | -53.1498
-7.5 | -0.6525 | 0.01239 | -0.0157 | -52.6634
-7 | -0.5714 | 0.01168 | -0.0208 | -48.9212
-6.5 | -0.5161 | 0.01096 | -0.0204 | -47.0894
-6 | -0.4687 | 0.01069 | -0.0181 | -43.8447
-5.5 | -0.4219 | 0.0103 | -0.0158 | -40.9612
-5 | -0.3722 | 0.01008 | -0.0141 | -36.9246
-4.5 | -0.3233 | 0.00974 | -0.0123 | -33.193
-4 | -0.2729 | 0.00948 | -0.0108 | -28.7869
-3.5 | -0.2218 | 0.00927 | -0.0094 | -23.9266
-3 | -0.1703 | 0.00907 | -0.0082 | -18.7762
-2.5 | -0.1183 | 0.00888 | -0.0071 | -13.3221
-2 | -0.0661 | 0.00873 | -0.006 | -7.5716
-1.5 | -0.0142 | 0.00856 | -0.0049 | -1.6589
-0.5 | 0.0822 | 0.0076 | -0.0016 | 10.8158
0 | 0.1031 | 0.00599 | 0.0059 | 17.212
0.5 | 0.1555 | 0.00591 | 0.0074 | 26.3113
1 | 0.2166 | 0.00608 | 0.0069 | 35.625
1.5 | 0.2806 | 0.00636 | 0.0057 | 44.1195
2 | 0.3477 | 0.00668 | 0.0037 | 52.0509
3 | 0.4969 | 0.00735 | -0.0037 | 67.6054
3.5 | 0.5668 | 0.00754 | -0.0066 | 75.1724
4 | 0.634 | 0.00774 | -0.009 | 81.9121
4.5 | 0.6962 | 0.00797 | -0.0103 | 87.3526
5 | 0.7577 | 0.0082 | -0.0115 | 92.4024
5.5 | 0.8249 | 0.00843 | -0.0141 | 97.8529
6 | 0.8895 | 0.00871 | -0.0161 | 102.124
6.5 | 0.9505 | 0.00906 | -0.0174 | 104.9117
7 | 1.0127 | 0.00942 | -0.0191 | 107.5053
7.5 | 1.0758 | 0.00986 | -0.021 | 109.1075
8 | 1.137 | 0.01044 | -0.0227 | 108.908
8.5 | 1.1773 | 0.01112 | -0.0201 | 105.8723
9 | 1.2121 | 0.01196 | -0.0165 | 101.3462
9.5 | 1.2436 | 0.01293 | -0.0124 | 96.1794
10 | 1.2718 | 0.01397 | -0.0078 | 91.0379
10.5 | 1.2976 | 0.01503 | -0.0027 | 86.334
11 | 1.3202 | 0.01613 | 0.0027 | 81.8475
11.5 | 1.3393 | 0.01729 | 0.0087 | 77.461
12 | 1.348 | 0.01838 | 0.0164 | 73.3406
12.5 | 1.3575 | 0.01983 | 0.0227 | 68.4569
13 | 1.3655 | 0.022 | 0.0275 | 62.0682
13.5 | 1.3786 | 0.02448 | 0.0303 | 56.3154
14 | 1.3802 | 0.02858 | 0.0319 | 48.2925
14.5 | 1.3884 | 0.03274 | 0.0322 | 42.4068
15 | 1.3878 | 0.03821 | 0.0315 | 36.3203
15.5 | 1.3705 | 0.04589 | 0.0299 | 29.8649
16 | 1.3618 | 0.0527 | 0.0283 | 25.8406
16.5 | 1.3477 | 0.0604 | 0.0262 | 22.3129
17 | 1.3276 | 0.06922 | 0.0234 | 19.1794
17.5 | 1.3076 | 0.07841 | 0.0203 | 16.6764
18 | 1.2778 | 0.08933 | 0.0162 | 14.3043
18.5 | 1.2539 | 0.09968 | 0.0122 | 12.5793
19 | 1.2392 | 0.10888 | 0.0085 | 11.3813
19.5 | 1.224 | 0.11833 | 0.0044 | 10.344

## 45. Re 1M Mach 0.25 (1)
BIGFOIL.COM POLAR EXPORT
NACA25112
NACA25112 |  |  |  | Cl Max: | 1.29 | at alpha= | 12.5 | deg
JavaFoil+Calcfoil stall+Eppler ext transition |  |  |  | L/D Max: | 105.097 | at alpha= | 7 | deg
Re: | 1000000 |  |  | Cd Min: | 0.00791 | at alpha= | -0.5 | deg
Mach: | 0.25 |  |  | Cl=0 at alpha= | -1.0161 | deg
|  |  |  | @ Cl=0.1, Cd= | 0.0079216
|  |  |  | @ Cl=0.4, Cd= | 0.0083432
|  |  |  | @ Cl=0.6, Cd= | 0.0088584
alpha (deg) | Cl | Cd | Cm | Cl/Cd
-12.5 | -0.67 | 0.09544 | 0.004 | -7.022
-12 | -0.685 | 0.08872 | 0.004 | -7.725
-11.5 | -0.695 | 0.08237 | 0.004 | -8.443
-11 | -0.7 | 0.0765 | 0.004 | -9.15
-10.5 | -0.699 | 0.07078 | 0.004 | -9.877
-10 | -0.693 | 0.0657 | 0.004 | -10.549
-9.5 | -0.682 | 0.06067 | 0.004 | -11.242
-9 | -0.666 | 0.05596 | 0.004 | -11.909
-8.5 | -0.647 | 0.05116 | 0.004 | -12.647
-8 | -0.625 | 0.04557 | 0.005 | -13.722
-7.5 | -0.716 | 0.01276 | 0.007 | -56.148
-7 | -0.677 | 0.01205 | 0.007 | -56.209
-6.5 | -0.631 | 0.01237 | 0.006 | -51.059
-6 | -0.583 | 0.012 | 0.006 | -48.548
-5.5 | -0.531 | 0.01242 | 0.006 | -42.733
-5 | -0.477 | 0.0121 | 0.006 | -39.38
-4.5 | -0.42 | 0.01189 | 0.005 | -35.351
-4 | -0.363 | 0.0117 | 0.005 | -30.989
-3.5 | -0.304 | 0.01218 | 0.005 | -24.941
-3 | -0.244 | 0.01202 | 0.005 | -20.275
-2.5 | -0.183 | 0.01167 | 0.004 | -15.692
-2 | -0.122 | 0.01151 | 0.004 | -10.586
-1.5 | -0.06 | 0.01125 | 0.004 | -5.345
-1 | 0.002 | 0.01178 | 0.003 | 0.158
-0.5 | 0.064 | 0.00791 | 0.003 | 8.094
0 | 0.126 | 0.00793 | 0.003 | 15.927
0.5 | 0.188 | 0.00801 | 0.002 | 23.502
1 | 0.25 | 0.00817 | 0.002 | 30.654
1.5 | 0.312 | 0.00832 | 0.002 | 37.559
2 | 0.374 | 0.00849 | 0.001 | 44.08
2.5 | 0.436 | 0.00814 | 0.001 | 53.523
3 | 0.498 | 0.00839 | 0.001 | 59.284
3.5 | 0.559 | 0.00865 | 0 | 64.641
4 | 0.62 | 0.00896 | 0 | 69.239
4.5 | 0.681 | 0.00876 | -0.001 | 77.721
5 | 0.742 | 0.00911 | -0.001 | 81.426
5.5 | 0.802 | 0.00904 | -0.001 | 88.652
6 | 0.861 | 0.00905 | -0.002 | 95.121
6.5 | 0.918 | 0.00911 | -0.002 | 100.777
7 | 0.974 | 0.00927 | -0.003 | 105.097
7.5 | 1.029 | 0.01066 | -0.003 | 96.45
8 | 1.08 | 0.01141 | -0.003 | 94.617
8.5 | 1.126 | 0.01241 | -0.004 | 90.753
9 | 1.165 | 0.01415 | -0.004 | 82.351
9.5 | 1.187 | 0.01826 | -0.005 | 65.024
10 | 1.215 | 0.02089 | -0.005 | 58.157
10.5 | 1.24 | 0.02357 | -0.005 | 52.595
11 | 1.26 | 0.02654 | -0.006 | 47.485
11.5 | 1.276 | 0.02991 | -0.006 | 42.667
12 | 1.287 | 0.0336 | -0.006 | 38.298
12.5 | 1.29 | 0.03771 | -0.007 | 34.205
13 | 1.286 | 0.04237 | -0.007 | 30.358
13.5 | 1.276 | 0.04747 | -0.007 | 26.886
14 | 1.26 | 0.05318 | -0.008 | 23.686
14.5 | 1.236 | 0.05958 | -0.008 | 20.742
15 | 1.205 | 0.06683 | -0.008 | 18.036
15.5 | 1.167 | 0.07512 | -0.009 | 15.54
16 | 1.122 | 0.08498 | -0.009 | 13.203
16.5 | 1.068 | 0.09802 | -0.009 | 10.895
17 | 0.999 | 0.11671 | -0.009 | 8.563
17.5 | 0.924 | 0.13921 | -0.008 | 6.637

## 46. Re 1M Mach 0.25 (2)
BIGFOIL.COM POLAR EXPORT
NACA25112
NACA25112 |  |  |  | Cl Max: | 1.3462 | at alpha= | 13 | deg
XFOIL ncrit=9 |  |  |  | L/D Max: | 107.621 | at alpha= | 7.5 | deg
Re: | 1000000 |  |  | Cd Min: | 0.17052 | at alpha= | -15.5 | deg
Mach: | 0.25 |  |  | Cl=0 at alpha= | -1.3848 | deg
|  |  |  | @ Cl=0.1, Cd= | 0.007184
|  |  |  | @ Cl=0.4, Cd= | 0.006964
|  |  |  | @ Cl=0.6, Cd= | 0.007747
alpha (deg) | Cl | Cd | Cm | Cl/Cd
-15.5 | -0.5533 | 0.17052 | 0.0138 | -3.2448
-15 | -0.5375 | 0.16458 | 0.0123 | -3.2659
-14.5 | -0.5223 | 0.15879 | 0.0101 | -3.2892
-14 | -0.5091 | 0.15252 | 0.0077 | -3.3379
-13.5 | -0.5129 | 0.14049 | 0.0014 | -3.6508
-13 | -0.5119 | 0.13095 | -0.002 | -3.9091
-12 | -0.8448 | 0.04608 | -0.0544 | -18.3333
-11.5 | -0.9067 | 0.03572 | -0.0514 | -25.3835
-11 | -0.9443 | 0.02969 | -0.0414 | -31.8053
-10.5 | -0.946 | 0.02547 | -0.0336 | -37.1417
-10 | -0.9233 | 0.02304 | -0.0278 | -40.0738
-9.5 | -0.8965 | 0.02082 | -0.0221 | -43.0596
-9 | -0.8677 | 0.01883 | -0.0163 | -46.0807
-8.5 | -0.8134 | 0.01656 | -0.0157 | -49.1184
-8 | -0.7432 | 0.0151 | -0.0177 | -49.2185
-7.5 | -0.6664 | 0.01377 | -0.0209 | -48.3951
-7 | -0.5829 | 0.01241 | -0.0258 | -46.9702
-6.5 | -0.529 | 0.01185 | -0.024 | -44.6414
-6 | -0.4826 | 0.01119 | -0.0208 | -43.1278
-5.5 | -0.4324 | 0.01089 | -0.0185 | -39.7062
-5 | -0.3828 | 0.01038 | -0.0161 | -36.8786
-4 | -0.2788 | 0.00981 | -0.0125 | -28.42
-3.5 | -0.2266 | 0.00951 | -0.0108 | -23.8275
-3 | -0.1734 | 0.00927 | -0.0094 | -18.7055
-2.5 | -0.1198 | 0.00908 | -0.0081 | -13.1938
-2 | -0.0663 | 0.00885 | -0.0068 | -7.4915
-1.5 | -0.0123 | 0.00868 | -0.0056 | -1.4171
-1 | 0.0411 | 0.00848 | -0.0044 | 4.8467
-0.5 | 0.0913 | 0.00804 | -0.0027 | 11.3557
0 | 0.11 | 0.0062 | 0.0053 | 17.7419
0.5 | 0.16 | 0.00602 | 0.0078 | 26.5781
1 | 0.2206 | 0.00617 | 0.0079 | 35.7536
1.5 | 0.2884 | 0.00643 | 0.0064 | 44.8523
2 | 0.3556 | 0.00674 | 0.0049 | 52.7596
2.5 | 0.4468 | 0.0072 | -0.0017 | 62.0556
3 | 0.51 | 0.00747 | -0.0025 | 68.2731
3.5 | 0.5826 | 0.00769 | -0.0055 | 75.7607
4 | 0.6528 | 0.00792 | -0.008 | 82.4242
4.5 | 0.7187 | 0.00817 | -0.0095 | 87.9682
5.5 | 0.851 | 0.00868 | -0.0127 | 98.0415
6 | 0.9188 | 0.00898 | -0.0147 | 102.3163
6.5 | 0.9825 | 0.00937 | -0.0158 | 104.8559
7 | 1.0471 | 0.00981 | -0.0172 | 106.738
7.5 | 1.1128 | 0.01034 | -0.0189 | 107.6209
8 | 1.1753 | 0.01108 | -0.0201 | 106.074
8.5 | 1.2119 | 0.01193 | -0.0161 | 101.5842
9 | 1.2437 | 0.01296 | -0.0113 | 95.9645
9.5 | 1.2714 | 0.01409 | -0.0058 | 90.2342
10 | 1.2942 | 0.01529 | 0.0004 | 84.6436
10.5 | 1.3135 | 0.01649 | 0.0071 | 79.6543
11 | 1.3221 | 0.01773 | 0.0156 | 74.5685
11.5 | 1.3259 | 0.01915 | 0.024 | 69.2376
12 | 1.3333 | 0.02127 | 0.0298 | 62.6845
12.5 | 1.3384 | 0.02441 | 0.0335 | 54.83
13 | 1.3462 | 0.02828 | 0.0351 | 47.6025
13.5 | 1.342 | 0.03402 | 0.035 | 39.4474
14 | 1.3371 | 0.04029 | 0.0342 | 33.1869
14.5 | 1.3259 | 0.04744 | 0.0328 | 27.949
15 | 1.3067 | 0.05557 | 0.0309 | 23.5145
15.5 | 1.2771 | 0.06534 | 0.028 | 19.5455
16 | 1.2619 | 0.07376 | 0.0254 | 17.1082
16.5 | 1.2442 | 0.08281 | 0.0223 | 15.0248
17 | 1.2235 | 0.09256 | 0.0186 | 13.2185
17.5 | 1.2054 | 0.10219 | 0.0149 | 11.7957
18 | 1.1807 | 0.11304 | 0.0103 | 10.445

## 47. Re 1M Mach 0.50 (1)
BIGFOIL.COM POLAR EXPORT
NACA25112
NACA25112 |  |  |  | Cl Max: | 1.161 | at alpha= | 9 | deg
JavaFoil+Calcfoil stall+Eppler ext transition |  |  |  | L/D Max: | 95.394 | at alpha= | 5 | deg
Re: | 1000000 |  |  | Cd Min: | 0.00788 | at alpha= | 0 | deg
Mach: | 0.5 |  |  | Cl=0 at alpha= | -1.0145 | deg
|  |  |  | @ Cl=0.1, Cd= | 0.0099122
|  |  |  | @ Cl=0.4, Cd= | 0.0081475
|  |  |  | @ Cl=0.6, Cd= | 0.0084118
alpha (deg) | Cl | Cd | Cm | Cl/Cd
-20 | -1.02 | 0.20197 | 0.006 | -5.05
-19.5 | -0.994 | 0.19714 | 0.006 | -5.044
-19 | -0.969 | 0.19224 | 0.006 | -5.039
-18.5 | -0.941 | 0.18614 | 0.006 | -5.056
-18 | -0.915 | 0.17888 | 0.006 | -5.117
-17.5 | -0.889 | 0.17429 | 0.006 | -5.103
-17 | -0.862 | 0.16787 | 0.006 | -5.135
-16.5 | -0.836 | 0.16338 | 0.006 | -5.117
-16 | -0.81 | 0.15667 | 0.006 | -5.169
-15.5 | -0.782 | 0.15432 | 0.006 | -5.071
-15 | -0.756 | 0.15024 | 0.006 | -5.033
-14.5 | -0.73 | 0.14619 | 0.006 | -4.993
-14 | -0.703 | 0.13945 | 0.005 | -5.038
-13.5 | -0.676 | 0.13287 | 0.005 | -5.088
-13 | -0.649 | 0.12922 | 0.005 | -5.021
-12.5 | -0.622 | 0.12573 | 0.005 | -4.949
-12 | -0.596 | 0.11926 | 0.005 | -4.995
-11.5 | -0.568 | 0.11836 | 0.005 | -4.802
-11 | -0.542 | 0.11206 | 0.005 | -4.834
-10.5 | -0.514 | 0.11041 | 0.004 | -4.659
-10 | -0.488 | 0.10604 | 0.004 | -4.599
-9.5 | -0.46 | 0.0999 | 0.004 | -4.609
-9 | -0.434 | 0.06888 | 0.004 | -6.295
-8.5 | -0.406 | 0.07099 | 0.004 | -5.724
-8 | -0.379 | 0.07566 | 0.003 | -5.012
-7.5 | -0.352 | 0.05916 | 0.003 | -5.955
-7 | -0.325 | 0.05949 | 0.003 | -5.465
-6.5 | -0.466 | 0.05033 | 0.003 | -9.265
-6 | -0.474 | 0.04417 | 0.004 | -10.72
-5.5 | -0.456 | 0.03795 | 0.004 | -12.019
-5 | -0.51 | 0.01233 | 0.006 | -41.393
-4.5 | -0.457 | 0.01265 | 0.006 | -36.115
-4 | -0.398 | 0.01228 | 0.006 | -32.401
-3.5 | -0.335 | 0.01267 | 0.005 | -26.465
-3 | -0.27 | 0.0123 | 0.005 | -21.982
-2.5 | -0.203 | 0.01206 | 0.005 | -16.873
-2 | -0.136 | 0.01178 | 0.004 | -11.515
-1.5 | -0.067 | 0.0118 | 0.004 | -5.679
-1 | 0.002 | 0.01158 | 0.004 | 0.18
-0.5 | 0.072 | 0.0113 | 0.003 | 6.328
0 | 0.141 | 0.00788 | 0.003 | 17.894
0.5 | 0.21 | 0.00798 | 0.003 | 26.357
1 | 0.279 | 0.00812 | 0.002 | 34.41
1.5 | 0.349 | 0.00832 | 0.002 | 41.889
2 | 0.417 | 0.00809 | 0.001 | 51.586
2.5 | 0.486 | 0.00833 | 0.001 | 58.348
3 | 0.555 | 0.0082 | 0.001 | 67.666
3.5 | 0.623 | 0.00852 | 0 | 73.076
4 | 0.69 | 0.00851 | 0 | 81.125
4.5 | 0.757 | 0.00854 | -0.001 | 88.685
5 | 0.824 | 0.00863 | -0.001 | 95.394
5.5 | 0.889 | 0.00996 | -0.002 | 89.2
6 | 0.951 | 0.01061 | -0.002 | 89.66
6.5 | 1.01 | 0.01139 | -0.002 | 88.645
7 | 1.064 | 0.01241 | -0.003 | 85.693
7.5 | 1.11 | 0.01391 | -0.003 | 79.781
8 | 1.143 | 0.01656 | -0.004 | 69.016
8.5 | 1.15 | 0.02368 | -0.004 | 48.571
9 | 1.161 | 0.02856 | -0.004 | 40.632
9.5 | 1.156 | 0.03368 | -0.005 | 34.31
10 | 1.111 | 0.04012 | -0.005 | 27.692
10.5 | 0.932 | 0.05093 | -0.005 | 18.292
11 | 0.654 | 0.08456 | -0.003 | 7.731
11.5 | 0.68 | 0.09442 | -0.003 | 7.205
12 | 0.708 | 0.11565 | -0.003 | 6.118
12.5 | 0.735 | 0.12012 | -0.004 | 6.119
13 | 0.762 | 0.12633 | -0.004 | 6.035
13.5 | 0.79 | 0.13302 | -0.005 | 5.939
14 | 0.818 | 0.14234 | -0.005 | 5.745

## 48. Re 1M Mach 0.50 (2)
BIGFOIL.COM POLAR EXPORT
NACA25112
NACA25112 |  |  |  | Cl Max: | 1.3044 | at alpha= | 8.5 | deg
XFOIL ncrit=9 |  |  |  | L/D Max: | 101.79 | at alpha= | 6.5 | deg
Re: | 1000000 |  |  | Cd Min: | 0.2491 | at alpha= | -19.5 | deg
Mach: | 0.5 |  |  | Cl=0 at alpha= | -1.4712 | deg
|  |  |  | @ Cl=0.1, Cd= | 0.0089103
|  |  |  | @ Cl=0.4, Cd= | 0.0071793
|  |  |  | @ Cl=0.6, Cd= | 0.0081627
alpha (deg) | Cl | Cd | Cm | Cl/Cd
-19.5 | -0.7162 | 0.2491 | 0.0538 | -2.8752
-19 | -0.6943 | 0.24212 | 0.0496 | -2.8676
-18.5 | -0.6727 | 0.23456 | 0.0453 | -2.8679
-18 | -0.653 | 0.22527 | 0.0397 | -2.8987
-17.5 | -0.6335 | 0.21697 | 0.0352 | -2.9198
-17 | -0.6113 | 0.21057 | 0.0323 | -2.9031
-16.5 | -0.5905 | 0.20349 | 0.0286 | -2.9019
-16 | -0.5717 | 0.19491 | 0.024 | -2.9331
-15.5 | -0.557 | 0.18575 | 0.0185 | -2.9987
-15 | -0.536 | 0.17879 | 0.0163 | -2.9979
-14.5 | -0.5164 | 0.17207 | 0.0134 | -3.0011
-14 | -0.4981 | 0.16502 | 0.0102 | -3.0184
-13 | -0.474 | 0.14726 | 0.002 | -3.2188
-12.5 | -0.4576 | 0.14046 | -0.0003 | -3.2579
-12 | -0.4426 | 0.13359 | -0.0028 | -3.3131
-11.5 | -0.4387 | 0.12369 | -0.0068 | -3.5468
-11 | -0.4315 | 0.1155 | -0.0099 | -3.7359
-10.5 | -0.4273 | 0.10689 | -0.0133 | -3.9976
-10 | -0.4285 | 0.09747 | -0.0174 | -4.3962
-9.5 | -0.4419 | 0.08598 | -0.023 | -5.1396
-9 | -0.4399 | 0.07858 | -0.0265 | -5.5981
-8.5 | -0.4477 | 0.06948 | -0.0318 | -6.4436
-8 | -0.4728 | 0.05779 | -0.042 | -8.1813
-7.5 | -0.4893 | 0.04527 | -0.0532 | -10.8085
-7 | -0.504 | 0.03377 | -0.0548 | -14.9245
-6.5 | -0.5497 | 0.02189 | -0.0446 | -25.1119
-6 | -0.5224 | 0.01797 | -0.0377 | -29.0707
-5.5 | -0.4796 | 0.01448 | -0.0321 | -33.1215
-5 | -0.4234 | 0.01291 | -0.028 | -32.7963
-4.5 | -0.365 | 0.01179 | -0.0243 | -30.9584
-4 | -0.3053 | 0.01109 | -0.0211 | -27.5293
-3.5 | -0.2458 | 0.01053 | -0.018 | -23.3428
-3 | -0.1857 | 0.01008 | -0.0153 | -18.4226
-2.5 | -0.1253 | 0.00973 | -0.0129 | -12.8777
-2 | -0.0644 | 0.00947 | -0.0107 | -6.8004
-1.5 | -0.0035 | 0.00925 | -0.0087 | -0.37838
-1 | 0.0573 | 0.00906 | -0.0068 | 6.3245
-0.5 | 0.1172 | 0.00885 | -0.0049 | 13.2429
0 | 0.1693 | 0.00822 | -0.0019 | 20.5961
0.5 | 0.1855 | 0.00648 | 0.0087 | 28.6265
1 | 0.2516 | 0.00654 | 0.0099 | 38.4709
1.5 | 0.3258 | 0.00683 | 0.0092 | 47.7013
2 | 0.4044 | 0.0072 | 0.0076 | 56.1667
2.5 | 0.4922 | 0.00766 | 0.0041 | 64.2559
3 | 0.5852 | 0.0081 | -0.0005 | 72.2469
3.5 | 0.6537 | 0.00839 | 0 | 77.9142
4 | 0.7375 | 0.00871 | -0.0027 | 84.6728
4.5 | 0.8179 | 0.00907 | -0.0044 | 90.1764
5 | 0.8869 | 0.00948 | -0.0036 | 93.5549
5.5 | 0.971 | 0.00987 | -0.0056 | 98.3789
6 | 1.0514 | 0.0104 | -0.0067 | 101.0962
6.5 | 1.1258 | 0.01106 | -0.0065 | 101.7902
7 | 1.2041 | 0.01193 | -0.0069 | 100.9304
7.5 | 1.2783 | 0.01321 | -0.0068 | 96.7676
8.5 | 1.3044 | 0.01622 | 0.0136 | 80.4192
9 | 1.2855 | 0.01782 | 0.0279 | 72.138
9.5 | 1.2754 | 0.02082 | 0.0368 | 61.2584
10 | 1.2683 | 0.02567 | 0.0408 | 49.4079
10.5 | 1.2561 | 0.03234 | 0.0416 | 38.8404
11 | 1.2327 | 0.04032 | 0.0412 | 30.5729
11.5 | 1.209 | 0.04839 | 0.0405 | 24.9845
12 | 1.1781 | 0.05733 | 0.0389 | 20.5495
12.5 | 1.1527 | 0.06623 | 0.0367 | 17.4045
13 | 1.1315 | 0.07524 | 0.0341 | 15.0385
13.5 | 1.1094 | 0.08475 | 0.0309 | 13.0903

## 49. Re 2M Mach 0.00 (1)
BIGFOIL.COM POLAR EXPORT
NACA25112
NACA25112 |  |  |  | Cl Max: | 1.362 | at alpha= | 14 | deg
JavaFoil+Calcfoil stall+Eppler ext transition |  |  |  | L/D Max: | 113.154 | at alpha= | 8 | deg
Re: | 2000000 |  |  | Cd Min: | 0.00699 | at alpha= | 0 | deg
Mach: | 0 |  |  | Cl=0 at alpha= | -1.0167 | deg
|  |  |  | @ Cl=0.1, Cd= | 0.0071807
|  |  |  | @ Cl=0.4, Cd= | 0.0076266
|  |  |  | @ Cl=0.6, Cd= | 0.0082661
alpha (deg) | Cl | Cd | Cm | Cl/Cd
-14.5 | -0.8 | 0.10087 | 0.005 | -7.929
-14 | -0.803 | 0.09489 | 0.005 | -8.464
-13.5 | -0.804 | 0.08917 | 0.005 | -9.022
-13 | -0.803 | 0.08359 | 0.005 | -9.608
-12.5 | -0.799 | 0.07817 | 0.005 | -10.226
-12 | -0.793 | 0.07279 | 0.005 | -10.892
-11.5 | -0.784 | 0.06726 | 0.005 | -11.658
-11 | -0.773 | 0.06193 | 0.005 | -12.477
-10.5 | -0.759 | 0.05627 | 0.005 | -13.495
-10 | -0.746 | 0.04936 | 0.005 | -15.117
-9.5 | -0.858 | 0.0129 | 0.007 | -66.45
-9 | -0.831 | 0.0121 | 0.007 | -68.68
-8.5 | -0.796 | 0.01159 | 0.007 | -68.716
-8 | -0.757 | 0.01191 | 0.007 | -63.571
-7.5 | -0.714 | 0.01154 | 0.007 | -61.88
-7 | -0.669 | 0.01196 | 0.007 | -55.914
-6.5 | -0.621 | 0.01162 | 0.006 | -53.391
-6 | -0.57 | 0.0114 | 0.006 | -50.028
-5.5 | -0.518 | 0.012 | 0.006 | -43.182
-5 | -0.464 | 0.01173 | 0.006 | -39.591
-4.5 | -0.409 | 0.01146 | 0.005 | -35.688
-4 | -0.352 | 0.01122 | 0.005 | -31.393
-3.5 | -0.295 | 0.01103 | 0.005 | -26.737
-3 | -0.236 | 0.01088 | 0.004 | -21.732
-2.5 | -0.177 | 0.01145 | 0.004 | -15.503
-2 | -0.118 | 0.01117 | 0.004 | -10.566
-1.5 | -0.058 | 0.01106 | 0.004 | -5.267
-1 | 0.002 | 0.0108 | 0.003 | 0.167
-0.5 | 0.062 | 0.00751 | 0.003 | 8.255
0 | 0.122 | 0.00699 | 0.003 | 17.493
0.5 | 0.182 | 0.0073 | 0.002 | 24.996
1 | 0.243 | 0.00741 | 0.002 | 32.752
1.5 | 0.303 | 0.00743 | 0.002 | 40.697
2 | 0.363 | 0.00752 | 0.001 | 48.208
2.5 | 0.422 | 0.00769 | 0.001 | 54.937
3 | 0.482 | 0.00782 | 0.001 | 61.654
3.5 | 0.542 | 0.00804 | 0 | 67.379
4 | 0.601 | 0.00827 | 0 | 72.713
4.5 | 0.66 | 0.00799 | -0.001 | 82.644
5 | 0.719 | 0.00829 | -0.001 | 86.696
5.5 | 0.778 | 0.00858 | -0.001 | 90.638
6 | 0.835 | 0.00847 | -0.002 | 98.647
6.5 | 0.892 | 0.00889 | -0.002 | 100.391
7 | 0.948 | 0.00888 | -0.003 | 106.682
7.5 | 1.002 | 0.00899 | -0.003 | 111.467
8 | 1.054 | 0.00932 | -0.003 | 113.154
8.5 | 1.104 | 0.01039 | -0.004 | 106.278
9 | 1.15 | 0.01132 | -0.004 | 101.622
9.5 | 1.19 | 0.01304 | -0.005 | 91.264
10 | 1.221 | 0.01529 | -0.005 | 79.845
10.5 | 1.251 | 0.01695 | -0.005 | 73.82
11 | 1.279 | 0.0187 | -0.006 | 68.427
11.5 | 1.304 | 0.02067 | -0.006 | 63.091
12 | 1.324 | 0.02303 | -0.007 | 57.502
12.5 | 1.34 | 0.02563 | -0.007 | 52.281
13 | 1.351 | 0.02863 | -0.007 | 47.197
13.5 | 1.359 | 0.03198 | -0.008 | 42.49
14 | 1.362 | 0.03564 | -0.008 | 38.232
14.5 | 1.362 | 0.03974 | -0.008 | 34.271
15 | 1.358 | 0.04397 | -0.009 | 30.893
15.5 | 1.35 | 0.04889 | -0.009 | 27.618
16 | 1.339 | 0.05415 | -0.009 | 24.731
16.5 | 1.325 | 0.05977 | -0.01 | 22.163
17 | 1.305 | 0.06569 | -0.01 | 19.87
17.5 | 1.283 | 0.07185 | -0.01 | 17.851
18 | 1.257 | 0.07868 | -0.01 | 15.976
18.5 | 1.229 | 0.08618 | -0.011 | 14.257
19 | 1.199 | 0.09397 | -0.011 | 12.756

## 50. Re 2M Mach 0.00 (2)
BIGFOIL.COM POLAR EXPORT
NACA25112
NACA25112 |  |  |  | Cl Max: | 1.5102 | at alpha= | 16.5 | deg
XFOIL ncrit=9 |  |  |  | L/D Max: | 120.192 | at alpha= | 7 | deg
Re: | 2000000 |  |  | Cd Min: | 0.10027 | at alpha= | 20 | deg
Mach: | 0 |  |  | Cl=0 at alpha= | -1.3327 | deg
|  |  |  | @ Cl=0.1, Cd= | 0.0069188
|  |  |  | @ Cl=0.4, Cd= | 0.0053563
|  |  |  | @ Cl=0.6, Cd= | 0.0061054
alpha (deg) | Cl | Cd | Cm | Cl/Cd
-17.5 | -1.3392 | 0.04009 | -0.0595 | -33.4048
-17 | -1.3553 | 0.03434 | -0.0585 | -39.4671
-16.5 | -1.3497 | 0.03115 | -0.0556 | -43.3291
-16 | -1.3375 | 0.02874 | -0.052 | -46.5379
-15.5 | -1.345 | 0.02534 | -0.0453 | -53.0781
-15 | -1.3394 | 0.0231 | -0.0383 | -57.9827
-14.5 | -1.3143 | 0.02159 | -0.0338 | -60.8754
-14 | -1.2822 | 0.02035 | -0.0302 | -63.0074
-13.5 | -1.2476 | 0.01921 | -0.0269 | -64.9453
-13 | -1.2094 | 0.01828 | -0.024 | -66.1597
-12.5 | -1.1708 | 0.01732 | -0.021 | -67.5982
-12 | -1.1301 | 0.01654 | -0.0182 | -68.3253
-11.5 | -1.0959 | 0.01518 | -0.0143 | -72.1937
-11 | -1.0571 | 0.0143 | -0.0111 | -73.9231
-10.5 | -1.0173 | 0.01362 | -0.0079 | -74.6916
-9.5 | -0.8963 | 0.01226 | -0.0101 | -73.1077
-9 | -0.834 | 0.01131 | -0.0117 | -73.7401
-8.5 | -0.7574 | 0.01067 | -0.0162 | -70.9841
-8 | -0.6803 | 0.01018 | -0.0207 | -66.8271
-7.5 | -0.6353 | 0.00974 | -0.0182 | -65.2259
-7 | -0.5878 | 0.00955 | -0.0161 | -61.5497
-6.5 | -0.5394 | 0.00926 | -0.0143 | -58.2505
-6 | -0.4893 | 0.00902 | -0.0129 | -54.2461
-5.5 | -0.4387 | 0.00879 | -0.0115 | -49.909
-5 | -0.3872 | 0.00861 | -0.0104 | -44.971
-4.5 | -0.3356 | 0.00839 | -0.0092 | -40
-4 | -0.2832 | 0.00822 | -0.0082 | -34.4526
-3.5 | -0.2306 | 0.00807 | -0.0073 | -28.575
-3 | -0.1775 | 0.00792 | -0.0065 | -22.4116
-2.5 | -0.1245 | 0.00777 | -0.0056 | -16.0232
-2 | -0.0714 | 0.00762 | -0.0048 | -9.3701
-1.5 | -0.0178 | 0.0075 | -0.0041 | -2.3733
-1 | 0.0354 | 0.00736 | -0.0033 | 4.8098
-0.5 | 0.0881 | 0.0072 | -0.0025 | 12.2361
0.5 | 0.1664 | 0.00535 | 0.0044 | 31.1028
1 | 0.2086 | 0.005 | 0.0077 | 41.72
1.5 | 0.2609 | 0.00501 | 0.0089 | 52.0758
2 | 0.3173 | 0.00512 | 0.0091 | 61.9727
2.5 | 0.3758 | 0.00527 | 0.0089 | 71.3093
3 | 0.4375 | 0.00549 | 0.0079 | 79.6903
3.5 | 0.4985 | 0.00575 | 0.0069 | 86.6957
4 | 0.5653 | 0.00598 | 0.0045 | 94.5318
4.5 | 0.6317 | 0.00622 | 0.0022 | 101.5595
5 | 0.6956 | 0.00648 | 0.0004 | 107.3457
5.5 | 0.7547 | 0.00675 | -0.0004 | 111.8074
6 | 0.8128 | 0.00706 | -0.0011 | 115.1275
6.5 | 0.8769 | 0.00745 | -0.0032 | 117.7047
7 | 0.9399 | 0.00782 | -0.0051 | 120.1918
7.5 | 1.0004 | 0.00833 | -0.0066 | 120.096
8 | 1.0577 | 0.00893 | -0.0075 | 118.4434
8.5 | 1.1103 | 0.00966 | -0.0075 | 114.9379
9 | 1.169 | 0.01051 | -0.0091 | 111.2274
9.5 | 1.2257 | 0.01139 | -0.0104 | 107.6119
10 | 1.2815 | 0.01228 | -0.0115 | 104.3567
10.5 | 1.3274 | 0.01313 | -0.0106 | 101.0967
11 | 1.3569 | 0.01392 | -0.0062 | 97.4784
11.5 | 1.3843 | 0.01473 | -0.0015 | 93.9783
12 | 1.4095 | 0.01556 | 0.0035 | 90.5848
12.5 | 1.4309 | 0.01648 | 0.009 | 86.8265
13 | 1.4389 | 0.01741 | 0.0168 | 82.6479
13.5 | 1.4545 | 0.01867 | 0.022 | 77.9057
14 | 1.471 | 0.02034 | 0.0259 | 72.3206
14.5 | 1.4842 | 0.02268 | 0.0288 | 65.4409
15 | 1.4994 | 0.0254 | 0.0304 | 59.0315
15.5 | 1.5084 | 0.02911 | 0.0311 | 51.8172
16 | 1.5082 | 0.03421 | 0.0308 | 44.0865
16.5 | 1.5102 | 0.0394 | 0.03 | 38.3299
17 | 1.5034 | 0.04573 | 0.0287 | 32.8756
17.5 | 1.4908 | 0.0529 | 0.0269 | 28.1815
18 | 1.4702 | 0.06139 | 0.0245 | 23.9485
18.5 | 1.4479 | 0.07044 | 0.0215 | 20.5551
19 | 1.4167 | 0.08108 | 0.0177 | 17.4729
19.5 | 1.3978 | 0.09031 | 0.0142 | 15.4778
20 | 1.3752 | 0.10027 | 0.0103 | 13.715

## 51. Re 2M Mach 0.10 (1)
BIGFOIL.COM POLAR EXPORT
NACA25112
NACA25112 |  |  |  | Cl Max: | 1.353 | at alpha= | 14 | deg
JavaFoil+Calcfoil stall+Eppler ext transition |  |  |  | L/D Max: | 117.295 | at alpha= | 8 | deg
Re: | 2000000 |  |  | Cd Min: | 0.00699 | at alpha= | 0 | deg
Mach: | 0.1 |  |  | Cl=0 at alpha= | -1.0164 | deg
|  |  |  | @ Cl=0.1, Cd= | 0.0070013
|  |  |  | @ Cl=0.4, Cd= | 0.007648
|  |  |  | @ Cl=0.6, Cd= | 0.0082647
alpha (deg) | Cl | Cd | Cm | Cl/Cd
-14 | -0.782 | 0.09661 | 0.005 | -8.092
-13.5 | -0.786 | 0.0908 | 0.005 | -8.654
-13 | -0.787 | 0.08512 | 0.005 | -9.248
-12.5 | -0.786 | 0.07956 | 0.005 | -9.877
-12 | -0.782 | 0.07416 | 0.005 | -10.539
-11.5 | -0.775 | 0.06863 | 0.005 | -11.289
-11 | -0.765 | 0.06335 | 0.005 | -12.072
-10.5 | -0.753 | 0.05784 | 0.005 | -13.009
-10 | -0.739 | 0.0518 | 0.005 | -14.264
-9.5 | -0.736 | 0.04025 | 0.006 | -18.277
-9 | -0.829 | 0.01226 | 0.007 | -67.636
-8.5 | -0.796 | 0.0111 | 0.007 | -71.733
-8 | -0.758 | 0.01129 | 0.007 | -67.144
-7.5 | -0.716 | 0.01164 | 0.007 | -61.485
-7 | -0.67 | 0.01206 | 0.007 | -55.575
-6.5 | -0.623 | 0.01172 | 0.006 | -53.12
-6 | -0.572 | 0.01147 | 0.006 | -49.899
-5.5 | -0.52 | 0.01207 | 0.006 | -43.122
-5 | -0.466 | 0.01176 | 0.006 | -39.674
-4.5 | -0.411 | 0.01154 | 0.005 | -35.586
-4 | -0.354 | 0.01127 | 0.005 | -31.412
-3.5 | -0.296 | 0.01111 | 0.005 | -26.659
-3 | -0.238 | 0.01093 | 0.004 | -21.749
-2.5 | -0.178 | 0.01146 | 0.004 | -15.561
-2 | -0.119 | 0.01128 | 0.004 | -10.515
-1.5 | -0.059 | 0.01109 | 0.004 | -5.28
-1 | 0.002 | 0.01081 | 0.003 | 0.168
-0.5 | 0.062 | 0.00702 | 0.003 | 8.885
0 | 0.123 | 0.00699 | 0.003 | 17.57
0.5 | 0.183 | 0.00705 | 0.002 | 26.02
1 | 0.244 | 0.00741 | 0.002 | 32.888
1.5 | 0.304 | 0.00749 | 0.002 | 40.605
2 | 0.364 | 0.00757 | 0.001 | 48.103
2.5 | 0.424 | 0.0077 | 0.001 | 55.102
3 | 0.484 | 0.00783 | 0.001 | 61.885
3.5 | 0.544 | 0.00805 | 0 | 67.6
4 | 0.604 | 0.00828 | 0 | 72.937
4.5 | 0.663 | 0.00806 | -0.001 | 82.339
5 | 0.723 | 0.00831 | -0.001 | 86.945
5.5 | 0.781 | 0.00865 | -0.001 | 90.349
6 | 0.839 | 0.00854 | -0.002 | 98.28
6.5 | 0.896 | 0.00894 | -0.002 | 100.205
7 | 0.952 | 0.00895 | -0.003 | 106.361
7.5 | 1.006 | 0.00906 | -0.003 | 111.023
8 | 1.059 | 0.00903 | -0.003 | 117.295
8.5 | 1.108 | 0.01052 | -0.004 | 105.36
9 | 1.154 | 0.01147 | -0.004 | 100.642
9.5 | 1.192 | 0.01349 | -0.005 | 88.358
10 | 1.223 | 0.0156 | -0.005 | 78.365
10.5 | 1.253 | 0.01731 | -0.005 | 72.359
11 | 1.28 | 0.01918 | -0.006 | 66.72
11.5 | 1.303 | 0.02124 | -0.006 | 61.361
12 | 1.323 | 0.02369 | -0.007 | 55.843
12.5 | 1.337 | 0.02645 | -0.007 | 50.521
13 | 1.346 | 0.0296 | -0.007 | 45.469
13.5 | 1.351 | 0.03311 | -0.008 | 40.816
14 | 1.353 | 0.03695 | -0.008 | 36.61
14.5 | 1.35 | 0.04116 | -0.008 | 32.789
15 | 1.343 | 0.04578 | -0.009 | 29.332
15.5 | 1.332 | 0.0507 | -0.009 | 26.275
16 | 1.317 | 0.05627 | -0.009 | 23.408
16.5 | 1.299 | 0.06219 | -0.01 | 20.894
17 | 1.276 | 0.06838 | -0.01 | 18.658
17.5 | 1.249 | 0.07495 | -0.01 | 16.664
18 | 1.219 | 0.0823 | -0.01 | 14.807
18.5 | 1.186 | 0.09054 | -0.011 | 13.095
19 | 1.151 | 0.09914 | -0.011 | 11.606

## 52. Re 2M Mach 0.10 (2)
BIGFOIL.COM POLAR EXPORT
NACA25112
NACA25112 |  |  |  | Cl Max: | 1.4999 | at alpha= | 15.5 | deg
XFOIL ncrit=9 |  |  |  | L/D Max: | 120.025 | at alpha= | 7 | deg
Re: | 2000000 |  |  | Cd Min: | 0.2322 | at alpha= | -20 | deg
Mach: | 0.1 |  |  | Cl=0 at alpha= | -1.3355 | deg
|  |  |  | @ Cl=0.1, Cd= | 0.0071357
|  |  |  | @ Cl=0.4, Cd= | 0.0053678
|  |  |  | @ Cl=0.6, Cd= | 0.0061077
alpha (deg) | Cl | Cd | Cm | Cl/Cd
-20 | -0.6881 | 0.2322 | 0.0501 | -2.9634
-19.5 | -0.6739 | 0.22339 | 0.0454 | -3.0167
-19 | -0.6599 | 0.21592 | 0.0414 | -3.0562
-18.5 | -0.6481 | 0.2084 | 0.0378 | -3.1099
-18 | -0.631 | 0.20316 | 0.0348 | -3.1059
-17 | -1.2891 | 0.04253 | -0.0599 | -30.3104
-16.5 | -1.3071 | 0.03604 | -0.0601 | -36.268
-16 | -1.3093 | 0.03205 | -0.0573 | -40.8518
-15.5 | -1.3047 | 0.02904 | -0.0531 | -44.9277
-15 | -1.3181 | 0.02526 | -0.0454 | -52.1813
-14.5 | -1.3097 | 0.0231 | -0.0385 | -56.697
-14 | -1.282 | 0.02153 | -0.0342 | -59.5448
-13.5 | -1.2496 | 0.02019 | -0.0303 | -61.892
-13 | -1.2127 | 0.01911 | -0.027 | -63.4589
-12.5 | -1.1755 | 0.01799 | -0.0236 | -65.3419
-12 | -1.1358 | 0.01704 | -0.0205 | -66.6549
-11.5 | -1.0971 | 0.01603 | -0.0171 | -68.4404
-11 | -1.0625 | 0.01471 | -0.013 | -72.2298
-10.5 | -1.0229 | 0.01393 | -0.0096 | -73.4314
-9.5 | -0.9026 | 0.01244 | -0.0112 | -72.5563
-8 | -0.6846 | 0.01026 | -0.0215 | -66.7251
-7.5 | -0.6391 | 0.00984 | -0.0188 | -64.9492
-7 | -0.5915 | 0.00963 | -0.0167 | -61.4226
-6 | -0.4921 | 0.00907 | -0.0133 | -54.2558
-5.5 | -0.441 | 0.00886 | -0.0119 | -49.7743
-5 | -0.3893 | 0.00864 | -0.0107 | -45.0579
-4.5 | -0.3373 | 0.00843 | -0.0095 | -40.0119
-4 | -0.2845 | 0.00825 | -0.0085 | -34.4848
-3.5 | -0.2314 | 0.00811 | -0.0076 | -28.5327
-3 | -0.1782 | 0.00794 | -0.0066 | -22.4433
-2.5 | -0.1249 | 0.00779 | -0.0058 | -16.0334
-2 | -0.0715 | 0.00764 | -0.0049 | -9.3586
-1.5 | -0.0176 | 0.00752 | -0.0042 | -2.3404
-1 | 0.0359 | 0.00738 | -0.0034 | 4.8645
-0.5 | 0.089 | 0.00721 | -0.0025 | 12.344
0 | 0.1393 | 0.00687 | -0.0012 | 20.2766
0.5 | 0.1678 | 0.00538 | 0.0043 | 31.1896
1 | 0.21 | 0.00502 | 0.0078 | 41.8327
1.5 | 0.2626 | 0.00502 | 0.009 | 52.3108
2 | 0.3191 | 0.00514 | 0.0092 | 62.0817
2.5 | 0.3781 | 0.00529 | 0.009 | 71.4745
3 | 0.44 | 0.00551 | 0.008 | 79.8548
3.5 | 0.5012 | 0.00576 | 0.0071 | 87.0139
4 | 0.5685 | 0.00599 | 0.0048 | 94.9082
4.5 | 0.6354 | 0.00624 | 0.0024 | 101.8269
5 | 0.6999 | 0.0065 | 0.0006 | 107.6769
5.5 | 0.7597 | 0.00678 | -0.0003 | 112.0501
6 | 0.8177 | 0.0071 | -0.0008 | 115.169
6.5 | 0.8824 | 0.00748 | -0.0029 | 117.9679
7 | 0.9458 | 0.00788 | -0.0048 | 120.0254
7.5 | 1.0068 | 0.00839 | -0.0062 | 120
8 | 1.0644 | 0.00902 | -0.0071 | 118.0044
8.5 | 1.1174 | 0.00979 | -0.0071 | 114.1369
9 | 1.1768 | 0.01062 | -0.0086 | 110.8098
9.5 | 1.2336 | 0.01156 | -0.0098 | 106.7128
10 | 1.2899 | 0.01246 | -0.0108 | 103.5233
10.5 | 1.3329 | 0.01335 | -0.0091 | 99.8427
11 | 1.3621 | 0.01415 | -0.0046 | 96.2615
11.5 | 1.3881 | 0.015 | 0.0005 | 92.54
12 | 1.412 | 0.01587 | 0.0059 | 88.9729
12.5 | 1.428 | 0.01675 | 0.0126 | 85.2537
13 | 1.4362 | 0.01788 | 0.02 | 80.3244
13.5 | 1.454 | 0.01925 | 0.0246 | 75.5325
14 | 1.4682 | 0.02128 | 0.0282 | 68.9944
14.5 | 1.4824 | 0.02384 | 0.0306 | 62.1812
15 | 1.4945 | 0.0271 | 0.0318 | 55.1476
15.5 | 1.4999 | 0.03148 | 0.032 | 47.6461
16 | 1.4991 | 0.03692 | 0.0314 | 40.604
16.5 | 1.4961 | 0.04282 | 0.0303 | 34.9393
17 | 1.484 | 0.04988 | 0.0287 | 29.7514
17.5 | 1.4681 | 0.05764 | 0.0266 | 25.4702
18 | 1.4448 | 0.06669 | 0.0238 | 21.6644
18.5 | 1.4204 | 0.07625 | 0.0205 | 18.6282
19 | 1.3905 | 0.08693 | 0.0165 | 15.9956
19.5 | 1.3718 | 0.09627 | 0.0129 | 14.2495
20 | 1.3475 | 0.10671 | 0.0086 | 12.6277

## 53. Re 2M Mach 0.25 (1)
BIGFOIL.COM POLAR EXPORT
NACA25112
NACA25112 |  |  |  | Cl Max: | 1.306 | at alpha= | 12.5 | deg
JavaFoil+Calcfoil stall+Eppler ext transition |  |  |  | L/D Max: | 117.783 | at alpha= | 7.5 | deg
Re: | 2000000 |  |  | Cd Min: | 0.00713 | at alpha= | 0 | deg
Mach: | 0.25 |  |  | Cl=0 at alpha= | -1.0161 | deg
|  |  |  | @ Cl=0.1, Cd= | 0.0071468
|  |  |  | @ Cl=0.4, Cd= | 0.0078155
|  |  |  | @ Cl=0.6, Cd= | 0.0079179
alpha (deg) | Cl | Cd | Cm | Cl/Cd
-13.5 | -0.626 | 0.10294 | 0.004 | -6.084
-13 | -0.652 | 0.09526 | 0.005 | -6.842
-12.5 | -0.673 | 0.08844 | 0.005 | -7.606
-12 | -0.688 | 0.08229 | 0.005 | -8.363
-11.5 | -0.699 | 0.07634 | 0.005 | -9.152
-11 | -0.704 | 0.07062 | 0.005 | -9.965
-10.5 | -0.704 | 0.06497 | 0.005 | -10.835
-10 | -0.699 | 0.0598 | 0.005 | -11.687
-9.5 | -0.69 | 0.0543 | 0.005 | -12.704
-9 | -0.678 | 0.0484 | 0.005 | -14.009
-8.5 | -0.784 | 0.01294 | 0.007 | -60.544
-8 | -0.758 | 0.01134 | 0.007 | -66.832
-7.5 | -0.72 | 0.01147 | 0.007 | -62.752
-7 | -0.678 | 0.0118 | 0.007 | -57.456
-6.5 | -0.632 | 0.0122 | 0.006 | -51.797
-6 | -0.583 | 0.01189 | 0.006 | -48.999
-5.5 | -0.531 | 0.01163 | 0.006 | -45.642
-5 | -0.477 | 0.01222 | 0.006 | -39.014
-4.5 | -0.421 | 0.0114 | 0.005 | -36.895
-4 | -0.363 | 0.01113 | 0.005 | -32.582
-3.5 | -0.304 | 0.01093 | 0.005 | -27.786
-3 | -0.244 | 0.01069 | 0.005 | -22.807
-2.5 | -0.183 | 0.01093 | 0.004 | -16.757
-2 | -0.122 | 0.01094 | 0.004 | -11.136
-1.5 | -0.06 | 0.01071 | 0.004 | -5.615
-1 | 0.002 | 0.01052 | 0.003 | 0.177
-0.5 | 0.064 | 0.00717 | 0.003 | 8.929
0 | 0.126 | 0.00713 | 0.003 | 17.717
0.5 | 0.188 | 0.00718 | 0.002 | 26.248
1 | 0.25 | 0.00726 | 0.002 | 34.499
1.5 | 0.312 | 0.00764 | 0.002 | 40.858
2 | 0.374 | 0.00774 | 0.001 | 48.342
2.5 | 0.436 | 0.00792 | 0.001 | 55.076
3 | 0.498 | 0.00807 | 0.001 | 61.695
3.5 | 0.559 | 0.00777 | 0 | 71.913
4 | 0.62 | 0.00799 | 0 | 77.677
4.5 | 0.681 | 0.00829 | -0.001 | 82.203
5 | 0.742 | 0.00863 | -0.001 | 85.984
5.5 | 0.802 | 0.00846 | -0.001 | 94.768
6 | 0.861 | 0.00887 | -0.002 | 97.111
6.5 | 0.919 | 0.00887 | -0.002 | 103.663
7 | 0.976 | 0.00895 | -0.003 | 109.038
7.5 | 1.03 | 0.00875 | -0.003 | 117.783
8 | 1.082 | 0.01021 | -0.004 | 105.981
8.5 | 1.13 | 0.01123 | -0.004 | 100.613
9 | 1.173 | 0.01255 | -0.004 | 93.445
9.5 | 1.202 | 0.01556 | -0.005 | 77.223
10 | 1.231 | 0.01758 | -0.005 | 70
10.5 | 1.256 | 0.01968 | -0.005 | 63.834
11 | 1.277 | 0.02207 | -0.006 | 57.872
11.5 | 1.293 | 0.02485 | -0.006 | 52.037
12 | 1.304 | 0.02792 | -0.007 | 46.683
12.5 | 1.306 | 0.03146 | -0.007 | 41.522
13 | 1.302 | 0.03547 | -0.007 | 36.715
13.5 | 1.292 | 0.03992 | -0.008 | 32.368
14 | 1.275 | 0.04495 | -0.008 | 28.36
14.5 | 1.25 | 0.05059 | -0.008 | 24.718
15 | 1.219 | 0.05699 | -0.009 | 21.394
15.5 | 1.182 | 0.06387 | -0.009 | 18.505
16 | 1.138 | 0.07145 | -0.009 | 15.932
16.5 | 1.087 | 0.08074 | -0.009 | 13.468
17 | 1.025 | 0.09253 | -0.01 | 11.08
17.5 | 0.956 | 0.10658 | -0.01 | 8.968

## 54. Re 2M Mach 0.25 (2)
BIGFOIL.COM POLAR EXPORT
NACA25112
NACA25112 |  |  |  | Cl Max: | 1.4527 | at alpha= | 14.5 | deg
XFOIL ncrit=9 |  |  |  | L/D Max: | 119.829 | at alpha= | 7 | deg
Re: | 2000000 |  |  | Cd Min: | 0.20079 | at alpha= | -17.5 | deg
Mach: | 0.25 |  |  | Cl=0 at alpha= | -1.3508 | deg
|  |  |  | @ Cl=0.1, Cd= | 0.0072866
|  |  |  | @ Cl=0.4, Cd= | 0.0054082
|  |  |  | @ Cl=0.6, Cd= | 0.0061611
alpha (deg) | Cl | Cd | Cm | Cl/Cd
-17.5 | -0.6184 | 0.20079 | 0.0329 | -3.0798
-17 | -0.6005 | 0.19533 | 0.0299 | -3.0743
-16 | -0.5775 | 0.17836 | 0.0222 | -3.2378
-14 | -1.055 | 0.04828 | -0.0591 | -21.8517
-13.5 | -1.1271 | 0.03457 | -0.0588 | -32.6034
-13 | -1.1426 | 0.0298 | -0.0521 | -38.3423
-12.5 | -1.1466 | 0.02611 | -0.044 | -43.9142
-12 | -1.1279 | 0.02331 | -0.038 | -48.387
-11.5 | -1.1039 | 0.02077 | -0.0322 | -53.1488
-11 | -1.0726 | 0.01878 | -0.0269 | -57.114
-10.5 | -1.0371 | 0.01725 | -0.0218 | -60.1217
-9.5 | -0.935 | 0.01405 | -0.0179 | -66.548
-8.5 | -0.7856 | 0.0117 | -0.023 | -67.1453
-8 | -0.7074 | 0.01094 | -0.0263 | -64.6618
-7.5 | -0.6594 | 0.01059 | -0.0231 | -62.2663
-7 | -0.6111 | 0.01009 | -0.0202 | -60.5649
-6.5 | -0.5595 | 0.00979 | -0.018 | -57.1502
-6 | -0.5073 | 0.00942 | -0.016 | -53.8535
-5.5 | -0.4541 | 0.00914 | -0.0143 | -49.6827
-5 | -0.4007 | 0.00885 | -0.0127 | -45.2768
-4.5 | -0.3461 | 0.00866 | -0.0114 | -39.9654
-4 | -0.292 | 0.00841 | -0.01 | -34.7206
-3.5 | -0.2374 | 0.00822 | -0.0087 | -28.8808
-3 | -0.1825 | 0.00805 | -0.0076 | -22.6708
-2.5 | -0.1272 | 0.00789 | -0.0066 | -16.1217
-2 | -0.0717 | 0.00776 | -0.0056 | -9.2397
-1.5 | -0.0165 | 0.00761 | -0.0047 | -2.1682
-1 | 0.0388 | 0.00748 | -0.0038 | 5.1872
-0.5 | 0.0939 | 0.00732 | -0.0029 | 12.8279
0 | 0.1469 | 0.00703 | -0.0017 | 20.8962
0.5 | 0.1767 | 0.00555 | 0.0039 | 31.8378
1 | 0.2178 | 0.00512 | 0.008 | 42.5391
1.5 | 0.2715 | 0.00509 | 0.0094 | 53.3399
2 | 0.3294 | 0.0052 | 0.0099 | 63.3462
2.5 | 0.3906 | 0.00537 | 0.0096 | 72.7374
3.5 | 0.5161 | 0.00588 | 0.0083 | 87.7721
4 | 0.5857 | 0.00611 | 0.006 | 95.8592
4.5 | 0.6557 | 0.00636 | 0.0036 | 103.0975
5 | 0.7231 | 0.00664 | 0.0017 | 108.9006
5.5 | 0.7864 | 0.00697 | 0.0007 | 112.8264
6 | 0.8452 | 0.00731 | 0.0007 | 115.6224
6.5 | 0.9129 | 0.00771 | -0.0013 | 118.4047
7 | 0.979 | 0.00817 | -0.003 | 119.8286
7.5 | 1.0423 | 0.00877 | -0.0041 | 118.8483
8 | 1.1016 | 0.00951 | -0.0046 | 115.836
8.5 | 1.1578 | 0.01042 | -0.0045 | 111.1132
9 | 1.2187 | 0.01144 | -0.0055 | 106.5297
9.5 | 1.2775 | 0.01252 | -0.0062 | 102.0367
10 | 1.3337 | 0.01358 | -0.0064 | 98.2106
10.5 | 1.3613 | 0.01447 | -0.0007 | 94.0774
11 | 1.3841 | 0.01543 | 0.0058 | 89.7019
11.5 | 1.3992 | 0.01643 | 0.0135 | 85.1613
12 | 1.4048 | 0.01747 | 0.0224 | 80.4121
12.5 | 1.4151 | 0.01918 | 0.0287 | 73.78
13 | 1.4312 | 0.0213 | 0.0326 | 67.1925
13.5 | 1.4398 | 0.02466 | 0.0352 | 58.3861
14 | 1.4503 | 0.02861 | 0.0362 | 50.6921
14.5 | 1.4527 | 0.03384 | 0.036 | 42.9285
15 | 1.4431 | 0.04063 | 0.0349 | 35.5181
15.5 | 1.4297 | 0.04798 | 0.0335 | 29.7978
16 | 1.4143 | 0.05567 | 0.0317 | 25.4051
16.5 | 1.3925 | 0.06448 | 0.0291 | 21.5958
17 | 1.3681 | 0.07397 | 0.0259 | 18.4953
17.5 | 1.3453 | 0.08358 | 0.0225 | 16.096
18 | 1.3163 | 0.09438 | 0.0182 | 13.9468
18.5 | 1.2881 | 0.10541 | 0.0136 | 12.2199
19 | 1.2617 | 0.11645 | 0.0087 | 10.8347
19.5 | 1.2422 | 0.12682 | 0.0039 | 9.795

## 55. Re 2M Mach 0.50 (1)
BIGFOIL.COM POLAR EXPORT
NACA25112
NACA25112 |  |  |  | Cl Max: | 1.175 | at alpha= | 9 | deg
JavaFoil+Calcfoil stall+Eppler ext transition |  |  |  | L/D Max: | 107.86 | at alpha= | 5.5 | deg
Re: | 2000000 |  |  | Cd Min: | 0.00736 | at alpha= | 0.5 | deg
Mach: | 0.5 |  |  | Cl=0 at alpha= | -1.0145 | deg
|  |  |  | @ Cl=0.1, Cd= | 0.0094106
|  |  |  | @ Cl=0.4, Cd= | 0.0076957
|  |  |  | @ Cl=0.6, Cd= | 0.007945
alpha (deg) | Cl | Cd | Cm | Cl/Cd
-20 | -1.02 | 0.17872 | 0.006 | -5.709
-19.5 | -0.995 | 0.17426 | 0.006 | -5.707
-19 | -0.969 | 0.16924 | 0.006 | -5.725
-18.5 | -0.941 | 0.16624 | 0.006 | -5.663
-18 | -0.916 | 0.15879 | 0.006 | -5.766
-17.5 | -0.89 | 0.15419 | 0.006 | -5.77
-17 | -0.862 | 0.15019 | 0.006 | -5.742
-16.5 | -0.836 | 0.14595 | 0.006 | -5.73
-16 | -0.81 | 0.13888 | 0.006 | -5.833
-15.5 | -0.783 | 0.13424 | 0.006 | -5.831
-15 | -0.757 | 0.13323 | 0.006 | -5.678
-14.5 | -0.73 | 0.12915 | 0.006 | -5.654
-14 | -0.703 | 0.12142 | 0.005 | -5.789
-13.5 | -0.676 | 0.11702 | 0.005 | -5.781
-13 | -0.649 | 0.11233 | 0.005 | -5.777
-12.5 | -0.622 | 0.10916 | 0.005 | -5.702
-12 | -0.596 | 0.10484 | 0.005 | -5.684
-11.5 | -0.569 | 0.10247 | 0.005 | -5.548
-11 | -0.542 | 0.09812 | 0.005 | -5.522
-10.5 | -0.515 | 0.08279 | 0.004 | -6.216
-10 | -0.488 | 0.07036 | 0.004 | -6.934
-9.5 | -0.461 | 0.0747 | 0.004 | -6.167
-9 | -0.434 | 0.06364 | 0.004 | -6.819
-8.5 | -0.407 | 0.06417 | 0.004 | -6.336
-8 | -0.38 | 0.06087 | 0.004 | -6.237
-7.5 | -0.353 | 0.05493 | 0.004 | -6.421
-7 | -0.326 | 0.05534 | 0.003 | -5.884
-6.5 | -0.469 | 0.04672 | 0.004 | -10.036
-6 | -0.481 | 0.03897 | 0.004 | -12.332
-5.5 | -0.555 | 0.01158 | 0.007 | -47.902
-5 | -0.511 | 0.01172 | 0.006 | -43.577
-4.5 | -0.457 | 0.01198 | 0.006 | -38.153
-4 | -0.398 | 0.01154 | 0.006 | -34.473
-3.5 | -0.335 | 0.01125 | 0.005 | -29.821
-3 | -0.27 | 0.01088 | 0.005 | -24.844
-2.5 | -0.204 | 0.01131 | 0.005 | -17.988
-2 | -0.136 | 0.0111 | 0.004 | -12.226
-1.5 | -0.067 | 0.01086 | 0.004 | -6.174
-1 | 0.002 | 0.01064 | 0.004 | 0.195
-0.5 | 0.072 | 0.01049 | 0.003 | 6.82
0 | 0.141 | 0.00783 | 0.003 | 18.008
0.5 | 0.21 | 0.00736 | 0.003 | 28.578
1 | 0.28 | 0.00742 | 0.002 | 37.694
1.5 | 0.349 | 0.00757 | 0.002 | 46.063
2 | 0.418 | 0.00774 | 0.001 | 53.956
2.5 | 0.486 | 0.00794 | 0.001 | 61.278
3 | 0.555 | 0.00772 | 0.001 | 71.825
3.5 | 0.623 | 0.00806 | 0 | 77.337
4 | 0.691 | 0.00794 | 0 | 86.961
4.5 | 0.758 | 0.00793 | -0.001 | 95.662
5 | 0.825 | 0.00853 | -0.001 | 96.733
5.5 | 0.89 | 0.00825 | -0.002 | 107.86
6 | 0.953 | 0.00959 | -0.002 | 99.407
6.5 | 1.013 | 0.01027 | -0.002 | 98.618
7 | 1.069 | 0.01114 | -0.003 | 95.908
7.5 | 1.117 | 0.0124 | -0.003 | 90.053
8 | 1.153 | 0.01451 | -0.004 | 79.427
8.5 | 1.165 | 0.01976 | -0.004 | 58.985
9 | 1.175 | 0.02403 | -0.005 | 48.896
9.5 | 1.169 | 0.02853 | -0.005 | 40.974
10 | 1.124 | 0.03451 | -0.005 | 32.552
10.5 | 0.943 | 0.04382 | -0.006 | 21.511
11 | 0.721 | 0.05067 | -0.006 | 14.224
11.5 | 0.681 | 0.08666 | -0.003 | 7.858
12 | 0.708 | 0.09426 | -0.004 | 7.511
12.5 | 0.735 | 0.09882 | -0.004 | 7.441
13 | 0.763 | 0.11114 | -0.004 | 6.862
13.5 | 0.79 | 0.11738 | -0.005 | 6.733
14 | 0.818 | 0.12284 | -0.005 | 6.66

## 56. Re 2M Mach 0.50 (2)
BIGFOIL.COM POLAR EXPORT
NACA25112
NACA25112 |  |  |  | Cl Max: | 1.3622 | at alpha= | 9 | deg
XFOIL ncrit=9 |  |  |  | L/D Max: | 116.735 | at alpha= | 6 | deg
Re: | 2000000 |  |  | Cd Min: | 0.25856 | at alpha= | -20 | deg
Mach: | 0.5 |  |  | Cl=0 at alpha= | -1.4298 | deg
|  |  |  | @ Cl=0.1, Cd= | 0.007744
|  |  |  | @ Cl=0.4, Cd= | 0.0056266
|  |  |  | @ Cl=0.6, Cd= | 0.0063727
alpha (deg) | Cl | Cd | Cm | Cl/Cd
-20 | -0.7491 | 0.25856 | 0.0623 | -2.8972
-19.5 | -0.7269 | 0.25129 | 0.0577 | -2.8927
-19 | -0.7062 | 0.24131 | 0.0522 | -2.9265
-18.5 | -0.6857 | 0.23286 | 0.0475 | -2.9447
-18 | -0.6653 | 0.22519 | 0.0434 | -2.9544
-17.5 | -0.6441 | 0.21805 | 0.0394 | -2.9539
-17 | -0.6225 | 0.2113 | 0.0356 | -2.946
-16.5 | -0.604 | 0.20193 | 0.0307 | -2.9911
-16 | -0.586 | 0.1934 | 0.0264 | -3.03
-15.5 | -0.5655 | 0.18698 | 0.0235 | -3.0244
-15 | -0.5482 | 0.17883 | 0.0197 | -3.0655
-14.5 | -0.5327 | 0.17044 | 0.0159 | -3.1254
-14 | -0.5185 | 0.16187 | 0.0121 | -3.2032
-13.5 | -0.5102 | 0.15162 | 0.0078 | -3.365
-13 | -0.4962 | 0.14424 | 0.0046 | -3.4401
-12.5 | -0.4847 | 0.13617 | 0.0013 | -3.5595
-12 | -0.4737 | 0.12838 | -0.0019 | -3.6898
-11.5 | -0.4664 | 0.11988 | -0.0054 | -3.8906
-11 | -0.4715 | 0.10901 | -0.0101 | -4.3253
-10.5 | -0.4784 | 0.09864 | -0.0149 | -4.85
-10 | -0.476 | 0.09045 | -0.0188 | -5.2626
-9.5 | -0.4771 | 0.0819 | -0.0232 | -5.8254
-9 | -0.4942 | 0.07104 | -0.0298 | -6.9566
-8.5 | -0.514 | 0.05498 | -0.05 | -9.3489
-8 | -0.5518 | 0.03989 | -0.0633 | -13.833
-7.5 | -0.5979 | 0.03112 | -0.0551 | -19.2127
-7 | -0.6181 | 0.02241 | -0.0468 | -27.5814
-6.5 | -0.6143 | 0.01547 | -0.0382 | -39.7091
-6 | -0.5687 | 0.01241 | -0.0323 | -45.8259
-5.5 | -0.5094 | 0.01116 | -0.028 | -45.6452
-5 | -0.4487 | 0.01024 | -0.0241 | -43.8184
-4.5 | -0.3858 | 0.00972 | -0.0209 | -39.6914
-4 | -0.3235 | 0.00922 | -0.018 | -35.0868
-3.5 | -0.2609 | 0.00887 | -0.0154 | -29.4138
-3 | -0.1979 | 0.00859 | -0.0131 | -23.0384
-2.5 | -0.1349 | 0.00835 | -0.0111 | -16.1557
-2 | -0.0719 | 0.00815 | -0.0093 | -8.8221
-1.5 | -0.0088 | 0.00799 | -0.0076 | -1.1014
-1 | 0.0539 | 0.00784 | -0.0061 | 6.875
-0.5 | 0.1163 | 0.00771 | -0.0046 | 15.0843
0.5 | 0.2326 | 0.00702 | -0.0004 | 33.1339
1 | 0.2562 | 0.00555 | 0.0085 | 46.1622
1.5 | 0.3109 | 0.00546 | 0.0119 | 56.9414
2 | 0.3757 | 0.00556 | 0.013 | 67.5719
2.5 | 0.4414 | 0.00574 | 0.014 | 76.899
3 | 0.5122 | 0.00599 | 0.014 | 85.5092
3.5 | 0.5945 | 0.00635 | 0.0117 | 93.622
4 | 0.6647 | 0.00664 | 0.0119 | 100.1054
4.5 | 0.7473 | 0.00699 | 0.0096 | 106.9099
5 | 0.8281 | 0.00737 | 0.0079 | 112.3609
5.5 | 0.9052 | 0.00782 | 0.0072 | 115.7545
6 | 0.9724 | 0.00833 | 0.0087 | 116.7347
7 | 1.1307 | 0.00977 | 0.0073 | 115.7318
7.5 | 1.201 | 0.01089 | 0.0083 | 110.2847
8.5 | 1.333 | 0.0142 | 0.0108 | 93.8732
9 | 1.3622 | 0.01573 | 0.0184 | 86.5989
9.5 | 1.3491 | 0.01727 | 0.0317 | 78.1181
10 | 1.349 | 0.02009 | 0.0398 | 67.1478
10.5 | 1.3485 | 0.0247 | 0.0436 | 54.5951
11 | 1.3428 | 0.03099 | 0.0446 | 43.3301
11.5 | 1.3227 | 0.03876 | 0.0444 | 34.1254
12 | 1.2959 | 0.04715 | 0.0435 | 27.4846
12.5 | 1.2659 | 0.05597 | 0.0419 | 22.6175
13 | 1.2332 | 0.0655 | 0.0394 | 18.8275
13.5 | 1.2037 | 0.07533 | 0.0362 | 15.979
14 | 1.1795 | 0.08504 | 0.0328 | 13.8699

## 57. Re 3M Mach 0.00 (1)
BIGFOIL.COM POLAR EXPORT
NACA25112
NACA25112 |  |  |  | Cl Max: | 1.373 | at alpha= | 14 | deg
JavaFoil+Calcfoil stall+Eppler ext transition |  |  |  | L/D Max: | 118.952 | at alpha= | 8 | deg
Re: | 3000000 |  |  | Cd Min: | 0.00706 | at alpha= | 0.5 | deg
Mach: | 0 |  |  | Cl=0 at alpha= | -1.0167 | deg
|  |  |  | @ Cl=0.1, Cd= | 0.0084013
|  |  |  | @ Cl=0.4, Cd= | 0.0072727
|  |  |  | @ Cl=0.6, Cd= | 0.0078264
alpha (deg) | Cl | Cd | Cm | Cl/Cd
-15 | -0.796 | 0.10282 | 0.005 | -7.74
-14.5 | -0.802 | 0.09668 | 0.005 | -8.297
-14 | -0.806 | 0.09086 | 0.005 | -8.87
-13.5 | -0.807 | 0.08511 | 0.005 | -9.487
-13 | -0.807 | 0.07964 | 0.005 | -10.127
-12.5 | -0.803 | 0.07414 | 0.005 | -10.832
-12 | -0.797 | 0.06869 | 0.005 | -11.609
-11.5 | -0.79 | 0.06274 | 0.005 | -12.593
-11 | -0.781 | 0.0564 | 0.006 | -13.85
-10.5 | -0.775 | 0.04758 | 0.006 | -16.292
-10 | -0.887 | 0.01261 | 0.008 | -70.302
-9.5 | -0.863 | 0.01182 | 0.008 | -73.001
-9 | -0.832 | 0.01133 | 0.007 | -73.419
-8.5 | -0.797 | 0.01157 | 0.007 | -68.865
-8 | -0.758 | 0.01124 | 0.007 | -67.375
-7.5 | -0.715 | 0.01166 | 0.007 | -61.288
-7 | -0.669 | 0.01134 | 0.007 | -58.961
-6.5 | -0.621 | 0.01189 | 0.006 | -52.21
-6 | -0.571 | 0.0116 | 0.006 | -49.185
-5.5 | -0.518 | 0.01134 | 0.006 | -45.702
-5 | -0.465 | 0.01107 | 0.006 | -41.971
-4.5 | -0.409 | 0.01079 | 0.005 | -37.904
-4 | -0.352 | 0.01057 | 0.005 | -33.348
-3.5 | -0.295 | 0.01112 | 0.005 | -26.524
-3 | -0.237 | 0.01095 | 0.004 | -21.592
-2.5 | -0.178 | 0.01075 | 0.004 | -16.516
-2 | -0.118 | 0.0105 | 0.004 | -11.247
-1.5 | -0.058 | 0.01039 | 0.004 | -5.608
-1 | 0.002 | 0.01018 | 0.003 | 0.177
-0.5 | 0.062 | 0.00982 | 0.003 | 6.313
0 | 0.122 | 0.00758 | 0.003 | 16.124
0.5 | 0.182 | 0.00706 | 0.002 | 25.835
1 | 0.243 | 0.00708 | 0.002 | 34.251
1.5 | 0.303 | 0.00713 | 0.002 | 42.411
2 | 0.363 | 0.00721 | 0.001 | 50.298
2.5 | 0.422 | 0.00731 | 0.001 | 57.792
3 | 0.482 | 0.00742 | 0.001 | 64.967
3.5 | 0.542 | 0.00762 | 0 | 71.062
4 | 0.601 | 0.00783 | 0 | 76.753
4.5 | 0.66 | 0.0081 | -0.001 | 81.5
5 | 0.719 | 0.00786 | -0.001 | 91.544
5.5 | 0.778 | 0.00813 | -0.001 | 95.712
6 | 0.835 | 0.00852 | -0.002 | 98.001
6.5 | 0.892 | 0.00859 | -0.002 | 103.812
7 | 0.948 | 0.00859 | -0.003 | 110.301
7.5 | 1.002 | 0.0091 | -0.003 | 110.142
8 | 1.055 | 0.00887 | -0.003 | 118.952
8.5 | 1.105 | 0.01019 | -0.004 | 108.434
9 | 1.151 | 0.01116 | -0.004 | 103.088
9.5 | 1.192 | 0.01243 | -0.005 | 95.894
10 | 1.228 | 0.01388 | -0.005 | 88.416
10.5 | 1.26 | 0.01528 | -0.005 | 82.411
11 | 1.289 | 0.01675 | -0.006 | 76.929
11.5 | 1.314 | 0.01843 | -0.006 | 71.265
12 | 1.335 | 0.02048 | -0.007 | 65.167
12.5 | 1.35 | 0.02276 | -0.007 | 59.338
13 | 1.362 | 0.02544 | -0.007 | 53.543
13.5 | 1.369 | 0.02845 | -0.008 | 48.127
14 | 1.373 | 0.03178 | -0.008 | 43.197
14.5 | 1.372 | 0.03554 | -0.008 | 38.602
15 | 1.368 | 0.03944 | -0.009 | 34.695
15.5 | 1.36 | 0.044 | -0.009 | 30.911
16 | 1.349 | 0.04889 | -0.009 | 27.585
16.5 | 1.334 | 0.05416 | -0.01 | 24.629
17 | 1.314 | 0.05974 | -0.01 | 21.995
17.5 | 1.291 | 0.06558 | -0.01 | 19.683
18 | 1.265 | 0.07194 | -0.011 | 17.587
18.5 | 1.237 | 0.07877 | -0.011 | 15.702
19 | 1.207 | 0.08582 | -0.011 | 14.065

## 58. Re 3M Mach 0.00 (2)
BIGFOIL.COM POLAR EXPORT
NACA25112
NACA25112 |  |  |  | Cl Max: | 1.576 | at alpha= | 17 | deg
XFOIL ncrit=9 |  |  |  | L/D Max: | 127.249 | at alpha= | 7 | deg
Re: | 3000000 |  |  | Cd Min: | 0.08725 | at alpha= | 20 | deg
Mach: | 0 |  |  | Cl=0 at alpha= | -1.3154 | deg
|  |  |  | @ Cl=0.1, Cd= | 0.0067358
|  |  |  | @ Cl=0.4, Cd= | 0.0048109
|  |  |  | @ Cl=0.6, Cd= | 0.005457
alpha (deg) | Cl | Cd | Cm | Cl/Cd
-19.5 | -1.4334 | 0.05215 | -0.0552 | -27.4861
-19 | -1.4904 | 0.03942 | -0.0612 | -37.8082
-18.5 | -1.5084 | 0.0336 | -0.0601 | -44.8929
-18 | -1.5126 | 0.02975 | -0.0568 | -50.8437
-17.5 | -1.5049 | 0.02711 | -0.0528 | -55.5109
-17 | -1.4906 | 0.02506 | -0.0485 | -59.4812
-16.5 | -1.4703 | 0.02348 | -0.0441 | -62.6193
-16 | -1.4485 | 0.02213 | -0.0393 | -65.4541
-15.5 | -1.423 | 0.02087 | -0.0347 | -68.184
-15 | -1.3909 | 0.01966 | -0.0312 | -70.7477
-14.5 | -1.3553 | 0.01863 | -0.028 | -72.7483
-14 | -1.317 | 0.01772 | -0.0251 | -74.3228
-13.5 | -1.2775 | 0.01686 | -0.0223 | -75.7711
-13 | -1.2425 | 0.0155 | -0.0188 | -80.1613
-12.5 | -1.2022 | 0.01464 | -0.016 | -82.1175
-12 | -1.1608 | 0.01394 | -0.0132 | -83.2712
-11.5 | -1.1197 | 0.01329 | -0.0102 | -84.2513
-10.5 | -1.0114 | 0.01207 | -0.0097 | -83.7945
-10 | -0.9524 | 0.01114 | -0.0106 | -85.4937
-9.5 | -0.886 | 0.01052 | -0.0129 | -84.2205
-9 | -0.7993 | 0.00991 | -0.0197 | -80.6559
-8.5 | -0.7445 | 0.00954 | -0.0193 | -78.0398
-8 | -0.6986 | 0.00929 | -0.0169 | -75.1991
-7.5 | -0.6499 | 0.00909 | -0.0152 | -71.4961
-7 | -0.6003 | 0.00882 | -0.0136 | -68.0612
-6.5 | -0.5496 | 0.00858 | -0.0123 | -64.0559
-6 | -0.498 | 0.00841 | -0.0112 | -59.2152
-5.5 | -0.4465 | 0.00817 | -0.01 | -54.6512
-5 | -0.3941 | 0.008 | -0.009 | -49.2625
-4.5 | -0.3413 | 0.00783 | -0.0081 | -43.5888
-4 | -0.2885 | 0.00766 | -0.0072 | -37.6632
-3.5 | -0.2352 | 0.00751 | -0.0064 | -31.3182
-3 | -0.1816 | 0.00737 | -0.0057 | -24.6404
-2.5 | -0.1279 | 0.00724 | -0.005 | -17.6657
-2 | -0.074 | 0.00713 | -0.0043 | -10.3787
-1.5 | -0.0199 | 0.00703 | -0.0037 | -2.8307
-1 | 0.034 | 0.00689 | -0.003 | 4.9347
-0.5 | 0.0879 | 0.00677 | -0.0024 | 12.9838
0 | 0.1409 | 0.00662 | -0.0016 | 21.284
0.5 | 0.1881 | 0.00608 | 0.0002 | 30.9375
1 | 0.2214 | 0.00494 | 0.0049 | 44.8178
1.5 | 0.266 | 0.00468 | 0.0076 | 56.8376
2 | 0.3169 | 0.00467 | 0.009 | 67.8587
2.5 | 0.3712 | 0.00475 | 0.0096 | 78.1474
3 | 0.428 | 0.00487 | 0.0097 | 87.885
3.5 | 0.4871 | 0.00505 | 0.0092 | 96.4554
4 | 0.5423 | 0.00525 | 0.0095 | 103.2952
4.5 | 0.6064 | 0.00548 | 0.0077 | 110.6569
5 | 0.6689 | 0.00574 | 0.0061 | 116.5331
5.5 | 0.7316 | 0.00602 | 0.0045 | 121.5282
6 | 0.7851 | 0.00636 | 0.0049 | 123.4434
6.5 | 0.8487 | 0.00672 | 0.0029 | 126.2946
7 | 0.9111 | 0.00716 | 0.0011 | 127.2486
7.5 | 0.9718 | 0.0077 | -0.0004 | 126.2078
8 | 1.0306 | 0.00829 | -0.0017 | 124.3185
8.5 | 1.0865 | 0.00898 | -0.0024 | 120.9911
9 | 1.1364 | 0.00976 | -0.0018 | 116.4344
9.5 | 1.1947 | 0.01055 | -0.0033 | 113.2417
10 | 1.2518 | 0.01131 | -0.0046 | 110.6808
10.5 | 1.3079 | 0.01206 | -0.0057 | 108.4494
11 | 1.3623 | 0.01289 | -0.0066 | 105.6866
11.5 | 1.4094 | 0.01369 | -0.0059 | 102.9511
12 | 1.4379 | 0.01439 | -0.0014 | 99.9236
12.5 | 1.4633 | 0.01515 | 0.0036 | 96.5875
13 | 1.4835 | 0.01601 | 0.0093 | 92.6608
13.5 | 1.4926 | 0.01688 | 0.0169 | 88.4242
14 | 1.5106 | 0.01805 | 0.0218 | 83.6898
14.5 | 1.5262 | 0.01979 | 0.0257 | 77.1198
15 | 1.5453 | 0.02173 | 0.0282 | 71.1137
15.5 | 1.5602 | 0.02438 | 0.0299 | 63.9951
16 | 1.5676 | 0.02815 | 0.0307 | 55.6874
16.5 | 1.5749 | 0.03237 | 0.0307 | 48.6531
17 | 1.576 | 0.03753 | 0.03 | 41.9931
17.5 | 1.5718 | 0.04347 | 0.0289 | 36.1583
18 | 1.5587 | 0.05058 | 0.0272 | 30.8165
18.5 | 1.542 | 0.05841 | 0.0251 | 26.3996
19 | 1.517 | 0.06762 | 0.0221 | 22.4342
19.5 | 1.4896 | 0.0775 | 0.0187 | 19.2206
20 | 1.4655 | 0.08725 | 0.015 | 16.7966

## 59. Re 3M Mach 0.10 (1)
BIGFOIL.COM POLAR EXPORT
NACA25112
NACA25112 |  |  |  | Cl Max: | 1.363 | at alpha= | 14 | deg
JavaFoil+Calcfoil stall+Eppler ext transition |  |  |  | L/D Max: | 118.233 | at alpha= | 8 | deg
Re: | 3000000 |  |  | Cd Min: | 0.00706 | at alpha= | 0.5 | deg
Mach: | 0.1 |  |  | Cl=0 at alpha= | -1.0164 | deg
|  |  |  | @ Cl=0.1, Cd= | 0.008162
|  |  |  | @ Cl=0.4, Cd= | 0.007306
|  |  |  | @ Cl=0.6, Cd= | 0.007826
alpha (deg) | Cl | Cd | Cm | Cl/Cd
-15 | -0.768 | 0.1049 | 0.005 | -7.321
-14.5 | -0.777 | 0.09869 | 0.005 | -7.877
-14 | -0.784 | 0.09274 | 0.005 | -8.455
-13.5 | -0.788 | 0.08688 | 0.005 | -9.075
-13 | -0.79 | 0.08127 | 0.005 | -9.721
-12.5 | -0.789 | 0.07576 | 0.005 | -10.415
-12 | -0.785 | 0.07022 | 0.005 | -11.187
-11.5 | -0.78 | 0.06453 | 0.005 | -12.082
-11 | -0.771 | 0.05863 | 0.005 | -13.159
-10.5 | -0.763 | 0.05152 | 0.006 | -14.815
-10 | -0.874 | 0.01348 | 0.008 | -64.828
-9.5 | -0.86 | 0.01205 | 0.008 | -71.398
-9 | -0.831 | 0.01083 | 0.007 | -76.692
-8.5 | -0.797 | 0.01103 | 0.007 | -72.227
-8 | -0.758 | 0.01134 | 0.007 | -66.881
-7.5 | -0.716 | 0.01175 | 0.007 | -60.941
-7 | -0.671 | 0.01142 | 0.007 | -58.732
-6.5 | -0.623 | 0.01193 | 0.006 | -52.212
-6 | -0.573 | 0.01171 | 0.006 | -48.888
-5.5 | -0.52 | 0.01144 | 0.006 | -45.504
-5 | -0.466 | 0.01109 | 0.006 | -42.075
-4.5 | -0.411 | 0.01083 | 0.005 | -37.932
-4 | -0.354 | 0.01062 | 0.005 | -33.327
-3.5 | -0.296 | 0.01123 | 0.005 | -26.381
-3 | -0.238 | 0.01096 | 0.004 | -21.674
-2.5 | -0.178 | 0.01079 | 0.004 | -16.53
-2 | -0.119 | 0.01055 | 0.004 | -11.244
-1.5 | -0.059 | 0.01043 | 0.004 | -5.61
-1 | 0.002 | 0.01019 | 0.003 | 0.178
-0.5 | 0.062 | 0.0099 | 0.003 | 6.298
0 | 0.123 | 0.00711 | 0.003 | 17.279
0.5 | 0.183 | 0.00706 | 0.002 | 25.955
1 | 0.244 | 0.00713 | 0.002 | 34.19
1.5 | 0.304 | 0.00719 | 0.002 | 42.32
2 | 0.364 | 0.00721 | 0.001 | 50.535
2.5 | 0.424 | 0.00737 | 0.001 | 57.575
3 | 0.484 | 0.00747 | 0.001 | 64.826
3.5 | 0.544 | 0.00763 | 0 | 71.332
4 | 0.604 | 0.00784 | 0 | 77.03
4.5 | 0.664 | 0.00814 | -0.001 | 81.511
5 | 0.723 | 0.00787 | -0.001 | 91.826
5.5 | 0.781 | 0.00819 | -0.001 | 95.432
6 | 0.839 | 0.00855 | -0.002 | 98.185
6.5 | 0.896 | 0.00848 | -0.002 | 105.681
7 | 0.952 | 0.00865 | -0.003 | 110.056
7.5 | 1.007 | 0.00875 | -0.003 | 115.082
8 | 1.059 | 0.00896 | -0.003 | 118.233
8.5 | 1.109 | 0.01031 | -0.004 | 107.599
9 | 1.155 | 0.01135 | -0.004 | 101.759
9.5 | 1.195 | 0.01262 | -0.005 | 94.694
10 | 1.23 | 0.01415 | -0.005 | 86.914
10.5 | 1.261 | 0.01559 | -0.005 | 80.905
11 | 1.289 | 0.01717 | -0.006 | 75.088
11.5 | 1.313 | 0.01893 | -0.006 | 69.36
12 | 1.333 | 0.02106 | -0.007 | 63.278
12.5 | 1.347 | 0.02351 | -0.007 | 57.302
13 | 1.356 | 0.02632 | -0.007 | 51.529
13.5 | 1.362 | 0.0295 | -0.008 | 46.158
14 | 1.363 | 0.03301 | -0.008 | 41.289
14.5 | 1.36 | 0.03688 | -0.008 | 36.866
15 | 1.352 | 0.04114 | -0.009 | 32.876
15.5 | 1.342 | 0.04571 | -0.009 | 29.348
16 | 1.326 | 0.05091 | -0.009 | 26.056
16.5 | 1.308 | 0.05646 | -0.01 | 23.167
17 | 1.284 | 0.06235 | -0.01 | 20.597
17.5 | 1.257 | 0.06848 | -0.01 | 18.355
18 | 1.227 | 0.07523 | -0.011 | 16.307
18.5 | 1.194 | 0.08264 | -0.011 | 14.447
19 | 1.159 | 0.09038 | -0.011 | 12.827

## 60. Re 3M Mach 0.10 (2)
BIGFOIL.COM POLAR EXPORT
NACA25112
NACA25112 |  |  |  | Cl Max: | 1.566 | at alpha= | 16.5 | deg
XFOIL ncrit=9 |  |  |  | L/D Max: | 127.361 | at alpha= | 7 | deg
Re: | 3000000 |  |  | Cd Min: | 0.22387 | at alpha= | -19.5 | deg
Mach: | 0.1 |  |  | Cl=0 at alpha= | -1.3177 | deg
|  |  |  | @ Cl=0.1, Cd= | 0.0067483
|  |  |  | @ Cl=0.4, Cd= | 0.0048214
|  |  |  | @ Cl=0.6, Cd= | 0.0054645
alpha (deg) | Cl | Cd | Cm | Cl/Cd
-19.5 | -0.6822 | 0.22387 | 0.0477 | -3.0473
-18.5 | -1.4285 | 0.04353 | -0.0618 | -32.8164
-18 | -1.4608 | 0.03565 | -0.0624 | -40.9762
-17.5 | -1.4739 | 0.03086 | -0.0594 | -47.7609
-17 | -1.471 | 0.02778 | -0.0551 | -52.9518
-16.5 | -1.4579 | 0.02556 | -0.0504 | -57.0383
-16 | -1.4396 | 0.0238 | -0.0455 | -60.4874
-15.5 | -1.4202 | 0.02229 | -0.04 | -63.7147
-15 | -1.3931 | 0.02083 | -0.0355 | -66.8795
-14.5 | -1.3598 | 0.01958 | -0.0318 | -69.4484
-14 | -1.3232 | 0.01849 | -0.0285 | -71.563
-13.5 | -1.2846 | 0.01749 | -0.0253 | -73.4477
-13 | -1.2465 | 0.01638 | -0.022 | -76.0989
-12.5 | -1.2092 | 0.01514 | -0.0184 | -79.8679
-12 | -1.168 | 0.01434 | -0.0154 | -81.4505
-11.5 | -1.1267 | 0.01363 | -0.0122 | -82.6632
-11 | -1.0847 | 0.01297 | -0.0091 | -83.6315
-10.5 | -1.0194 | 0.01227 | -0.011 | -83.0807
-10 | -0.9592 | 0.01138 | -0.0118 | -84.2882
-9.5 | -0.8924 | 0.01068 | -0.0139 | -83.5581
-9 | -0.8043 | 0.01002 | -0.0208 | -80.2695
-8.5 | -0.7488 | 0.00971 | -0.0202 | -77.1164
-8 | -0.7031 | 0.00938 | -0.0177 | -74.9574
-7.5 | -0.6541 | 0.00915 | -0.0158 | -71.4863
-7 | -0.6037 | 0.00891 | -0.0143 | -67.7553
-6.5 | -0.5529 | 0.00863 | -0.0128 | -64.0672
-6 | -0.5008 | 0.00847 | -0.0117 | -59.1263
-5.5 | -0.449 | 0.00821 | -0.0104 | -54.6894
-5 | -0.3962 | 0.00804 | -0.0094 | -49.2786
-4.5 | -0.3431 | 0.00785 | -0.0084 | -43.707
-3.5 | -0.2363 | 0.00753 | -0.0066 | -31.3811
-3 | -0.1823 | 0.00739 | -0.0059 | -24.6685
-2.5 | -0.1283 | 0.00726 | -0.0051 | -17.6722
-2 | -0.0741 | 0.00714 | -0.0044 | -10.3782
-1 | 0.0345 | 0.00691 | -0.0031 | 4.9928
-0.5 | 0.0887 | 0.00678 | -0.0024 | 13.0826
0 | 0.1421 | 0.00663 | -0.0017 | 21.4329
0.5 | 0.1903 | 0.00615 | 0 | 30.9431
1 | 0.223 | 0.00496 | 0.0049 | 44.9597
1.5 | 0.2678 | 0.00469 | 0.0077 | 57.1002
2 | 0.3188 | 0.00468 | 0.0091 | 68.1197
2.5 | 0.3733 | 0.00477 | 0.0098 | 78.26
3 | 0.4305 | 0.00488 | 0.0098 | 88.2172
3.5 | 0.49 | 0.00507 | 0.0094 | 96.6469
4 | 0.5453 | 0.00527 | 0.0097 | 103.4725
4.5 | 0.61 | 0.0055 | 0.0079 | 110.9091
5 | 0.673 | 0.00576 | 0.0063 | 116.8403
5.5 | 0.7362 | 0.00604 | 0.0047 | 121.8874
6 | 0.7899 | 0.0064 | 0.0052 | 123.4219
6.5 | 0.854 | 0.00675 | 0.0032 | 126.5185
7 | 0.917 | 0.0072 | 0.0014 | 127.3611
7.5 | 0.9782 | 0.00775 | -0.0001 | 126.2194
8 | 1.0374 | 0.00835 | -0.0013 | 124.2395
8.5 | 1.0936 | 0.00907 | -0.0019 | 120.5733
9 | 1.1439 | 0.00988 | -0.0013 | 115.7794
9.5 | 1.2026 | 0.0107 | -0.0028 | 112.3925
10 | 1.2603 | 0.01146 | -0.004 | 109.9738
10.5 | 1.3166 | 0.01227 | -0.0049 | 107.3024
11 | 1.3718 | 0.01308 | -0.0057 | 104.8777
11.5 | 1.4155 | 0.01389 | -0.0042 | 101.9078
12 | 1.442 | 0.01466 | 0.0008 | 98.3629
12.5 | 1.4671 | 0.01543 | 0.006 | 95.081
13 | 1.4782 | 0.01632 | 0.0136 | 90.576
13.5 | 1.4925 | 0.01729 | 0.02 | 86.3216
14 | 1.5097 | 0.01871 | 0.0246 | 80.6895
14.5 | 1.5261 | 0.02062 | 0.028 | 74.0107
15 | 1.5433 | 0.02293 | 0.0302 | 67.3048
15.5 | 1.5555 | 0.02611 | 0.0315 | 59.5749
16 | 1.5585 | 0.03065 | 0.0319 | 50.8483
16.5 | 1.566 | 0.03512 | 0.0315 | 44.59
17 | 1.5622 | 0.041 | 0.0305 | 38.1024
17.5 | 1.5528 | 0.04765 | 0.0291 | 32.5876
18 | 1.5356 | 0.05545 | 0.0271 | 27.6934
18.5 | 1.516 | 0.06386 | 0.0246 | 23.7394
19 | 1.4877 | 0.07375 | 0.0212 | 20.1722
19.5 | 1.463 | 0.08347 | 0.0177 | 17.5273
20 | 1.4392 | 0.09332 | 0.0139 | 15.4222

## 61. Re 3M Mach 0.25 (1)
BIGFOIL.COM POLAR EXPORT
NACA25112
NACA25112 |  |  |  | Cl Max: | 1.316 | at alpha= | 12.5 | deg
JavaFoil+Calcfoil stall+Eppler ext transition |  |  |  | L/D Max: | 117.02 | at alpha= | 7.5 | deg
Re: | 3000000 |  |  | Cd Min: | 0.00688 | at alpha= | 0 | deg
Mach: | 0.25 |  |  | Cl=0 at alpha= | -1.0161 | deg
|  |  |  | @ Cl=0.1, Cd= | 0.0080164
|  |  |  | @ Cl=0.4, Cd= | 0.0074229
|  |  |  | @ Cl=0.6, Cd= | 0.0076854
alpha (deg) | Cl | Cd | Cm | Cl/Cd
-14 | -0.597 | 0.10609 | 0.005 | -5.629
-13.5 | -0.627 | 0.09835 | 0.005 | -6.38
-13 | -0.653 | 0.0917 | 0.005 | -7.123
-12.5 | -0.674 | 0.08501 | 0.005 | -7.93
-12 | -0.69 | 0.07882 | 0.005 | -8.754
-11.5 | -0.701 | 0.07317 | 0.005 | -9.577
-11 | -0.706 | 0.06759 | 0.005 | -10.451
-10.5 | -0.707 | 0.06181 | 0.005 | -11.445
-10 | -0.704 | 0.05635 | 0.005 | -12.485
-9.5 | -0.697 | 0.0497 | 0.005 | -14.034
-9 | -0.808 | 0.01299 | 0.007 | -62.187
-8.5 | -0.79 | 0.01059 | 0.007 | -74.598
-8 | -0.758 | 0.01126 | 0.007 | -67.337
-7.5 | -0.72 | 0.01152 | 0.007 | -62.534
-7 | -0.678 | 0.01192 | 0.007 | -56.893
-6.5 | -0.632 | 0.01155 | 0.006 | -54.711
-6 | -0.583 | 0.01135 | 0.006 | -51.346
-5.5 | -0.531 | 0.01177 | 0.006 | -45.125
-5 | -0.477 | 0.01142 | 0.006 | -41.758
-4.5 | -0.421 | 0.01111 | 0.005 | -37.869
-4 | -0.363 | 0.01087 | 0.005 | -33.363
-3.5 | -0.304 | 0.01059 | 0.005 | -28.692
-3 | -0.244 | 0.01121 | 0.005 | -21.744
-2.5 | -0.183 | 0.01099 | 0.004 | -16.667
-2 | -0.122 | 0.01078 | 0.004 | -11.303
-1.5 | -0.06 | 0.01062 | 0.004 | -5.66
-1 | 0.002 | 0.01042 | 0.003 | 0.179
-0.5 | 0.064 | 0.00959 | 0.003 | 6.679
0 | 0.126 | 0.00688 | 0.003 | 18.34
0.5 | 0.188 | 0.0072 | 0.002 | 26.16
1 | 0.25 | 0.00727 | 0.002 | 34.435
1.5 | 0.312 | 0.00734 | 0.002 | 42.586
2 | 0.374 | 0.00736 | 0.001 | 50.837
2.5 | 0.436 | 0.00751 | 0.001 | 58.039
3 | 0.498 | 0.00769 | 0.001 | 64.737
3.5 | 0.559 | 0.00784 | 0 | 71.326
4 | 0.62 | 0.00761 | 0 | 81.554
4.5 | 0.681 | 0.00785 | -0.001 | 86.847
5 | 0.742 | 0.00815 | -0.001 | 91.014
5.5 | 0.802 | 0.0085 | -0.001 | 94.347
6 | 0.861 | 0.0084 | -0.002 | 102.592
6.5 | 0.919 | 0.00837 | -0.002 | 109.805
7 | 0.976 | 0.00865 | -0.003 | 112.881
7.5 | 1.031 | 0.00881 | -0.003 | 117.02
8 | 1.083 | 0.00991 | -0.004 | 109.227
8.5 | 1.131 | 0.01102 | -0.004 | 102.673
9 | 1.174 | 0.01236 | -0.004 | 94.945
9.5 | 1.209 | 0.01411 | -0.005 | 85.636
10 | 1.239 | 0.01583 | -0.005 | 78.275
10.5 | 1.265 | 0.01762 | -0.006 | 71.806
11 | 1.287 | 0.01969 | -0.006 | 65.342
11.5 | 1.303 | 0.02215 | -0.006 | 58.826
12 | 1.314 | 0.02491 | -0.007 | 52.743
12.5 | 1.316 | 0.0281 | -0.007 | 46.837
13 | 1.312 | 0.03179 | -0.007 | 41.281
13.5 | 1.301 | 0.03587 | -0.008 | 36.286
14 | 1.284 | 0.04053 | -0.008 | 31.678
14.5 | 1.259 | 0.04577 | -0.008 | 27.516
15 | 1.228 | 0.05175 | -0.009 | 23.722
15.5 | 1.19 | 0.05824 | -0.009 | 20.429
16 | 1.146 | 0.06522 | -0.009 | 17.573
16.5 | 1.096 | 0.07349 | -0.01 | 14.907
17 | 1.034 | 0.08361 | -0.01 | 12.37
17.5 | 0.966 | 0.09529 | -0.01 | 10.14

## 62. Re 3M Mach 0.25 (2)
BIGFOIL.COM POLAR EXPORT
NACA25112
NACA25112 |  |  |  | Cl Max: | 1.5129 | at alpha= | 15 | deg
XFOIL ncrit=9 |  |  |  | L/D Max: | 127.648 | at alpha= | 7 | deg
Re: | 3000000 |  |  | Cd Min: | 0.21329 | at alpha= | -18.5 | deg
Mach: | 0.25 |  |  | Cl=0 at alpha= | -1.3342 | deg
|  |  |  | @ Cl=0.1, Cd= | 0.0068606
|  |  |  | @ Cl=0.4, Cd= | 0.0048641
|  |  |  | @ Cl=0.6, Cd= | 0.005504
alpha (deg) | Cl | Cd | Cm | Cl/Cd
-18.5 | -0.6598 | 0.21329 | 0.0418 | -3.0934
-18 | -0.6538 | 0.20164 | 0.0366 | -3.2424
-17.5 | -0.6377 | 0.19536 | 0.0331 | -3.2642
-17 | -0.6179 | 0.19069 | 0.0303 | -3.2403
-16 | -0.6207 | 0.16611 | 0.0198 | -3.7367
-15.5 | -0.8 | 0.11661 | -0.0066 | -6.8605
-15 | -1.1226 | 0.05262 | -0.0597 | -21.3341
-14.5 | -1.2252 | 0.03548 | -0.063 | -34.5321
-14 | -1.2479 | 0.02999 | -0.0571 | -41.6105
-13.5 | -1.2567 | 0.02625 | -0.0487 | -47.8743
-13 | -1.2437 | 0.02309 | -0.0421 | -53.8631
-12.5 | -1.2193 | 0.02058 | -0.0363 | -59.2468
-12 | -1.1846 | 0.01881 | -0.0314 | -62.9771
-11.5 | -1.155 | 0.01663 | -0.0256 | -69.4528
-11 | -1.1168 | 0.01529 | -0.0207 | -73.0412
-10 | -0.9963 | 0.013 | -0.0193 | -76.6385
-9.5 | -0.926 | 0.01209 | -0.0206 | -76.5922
-9 | -0.8311 | 0.01079 | -0.0273 | -77.025
-8.5 | -0.7764 | 0.01038 | -0.0254 | -74.7977
-7.5 | -0.6771 | 0.0096 | -0.0198 | -70.5312
-7 | -0.6243 | 0.0093 | -0.0178 | -67.129
-6.5 | -0.5707 | 0.00899 | -0.016 | -63.4816
-6 | -0.5171 | 0.00869 | -0.0143 | -59.5052
-5.5 | -0.4626 | 0.00844 | -0.0128 | -54.8104
-5 | -0.408 | 0.00821 | -0.0114 | -49.6955
-4.5 | -0.3531 | 0.008 | -0.0101 | -44.1375
-4 | -0.2976 | 0.00782 | -0.0089 | -38.0563
-3.5 | -0.242 | 0.00766 | -0.0079 | -31.5927
-3 | -0.1863 | 0.00749 | -0.0069 | -24.8732
-2.5 | -0.1304 | 0.00736 | -0.006 | -17.7174
-2 | -0.0744 | 0.00721 | -0.0051 | -10.319
-1.5 | -0.0186 | 0.00709 | -0.0043 | -2.6234
-1 | 0.0375 | 0.00699 | -0.0035 | 5.3648
-0.5 | 0.0933 | 0.00688 | -0.0028 | 13.561
0 | 0.1485 | 0.00672 | -0.0019 | 22.0982
0.5 | 0.2004 | 0.00636 | -0.0005 | 31.5094
1 | 0.2321 | 0.00508 | 0.0048 | 45.689
1.5 | 0.2772 | 0.00478 | 0.008 | 57.9916
2 | 0.3297 | 0.00474 | 0.0097 | 69.557
2.5 | 0.3858 | 0.00483 | 0.0104 | 79.8758
3 | 0.4441 | 0.00497 | 0.0107 | 89.3561
3.5 | 0.5055 | 0.00517 | 0.0104 | 97.7756
4 | 0.5622 | 0.00537 | 0.011 | 104.6927
4.5 | 0.6299 | 0.00561 | 0.009 | 112.2816
5 | 0.6955 | 0.00589 | 0.0076 | 118.0815
5.5 | 0.7616 | 0.00622 | 0.006 | 122.4437
6 | 0.8172 | 0.00655 | 0.0067 | 124.7634
6.5 | 0.8837 | 0.00699 | 0.0049 | 126.4235
7 | 0.9497 | 0.00744 | 0.0033 | 127.6478
7.5 | 1.0133 | 0.00808 | 0.002 | 125.4084
8 | 1.0746 | 0.00879 | 0.0012 | 122.2526
8.5 | 1.1321 | 0.00962 | 0.0011 | 117.6819
9 | 1.186 | 0.01057 | 0.0016 | 112.2044
9.5 | 1.2471 | 0.01149 | 0.0006 | 108.5379
10 | 1.3071 | 0.01236 | -0.0001 | 105.7524
10.5 | 1.3654 | 0.01331 | -0.0005 | 102.5845
11 | 1.4164 | 0.01426 | 0.0005 | 99.3268
11.5 | 1.4388 | 0.01517 | 0.0071 | 94.8451
12 | 1.4503 | 0.01603 | 0.0156 | 90.4741
12.5 | 1.4569 | 0.01718 | 0.0241 | 84.8021
13 | 1.474 | 0.01869 | 0.0295 | 78.8657
13.5 | 1.4873 | 0.02106 | 0.0335 | 70.622
14 | 1.5019 | 0.02404 | 0.0357 | 62.475
14.5 | 1.5122 | 0.02802 | 0.0367 | 53.9686
15 | 1.5129 | 0.0334 | 0.0366 | 45.2964
15.5 | 1.5079 | 0.03966 | 0.0357 | 38.0207
16 | 1.4971 | 0.04667 | 0.0344 | 32.0784
16.5 | 1.4797 | 0.05453 | 0.0325 | 27.1355
17 | 1.4563 | 0.06342 | 0.03 | 22.9628
17.5 | 1.4342 | 0.0725 | 0.027 | 19.7821
18 | 1.4074 | 0.08248 | 0.0234 | 17.0635
18.5 | 1.3793 | 0.09301 | 0.0193 | 14.8296
19 | 1.3472 | 0.10442 | 0.0144 | 12.9017
19.5 | 1.3222 | 0.1151 | 0.0096 | 11.4874
20 | 1.3009 | 0.12555 | 0.0047 | 10.3616

## 63. Re 3M Mach 0.50 (1)
BIGFOIL.COM POLAR EXPORT
NACA25112
NACA25112 |  |  |  | Cl Max: | 1.184 | at alpha= | 9 | deg
JavaFoil+Calcfoil stall+Eppler ext transition |  |  |  | L/D Max: | 109.753 | at alpha= | 5.5 | deg
Re: | 3000000 |  |  | Cd Min: | 0.00719 | at alpha= | 1.5 | deg
Mach: | 0.5 |  |  | Cl=0 at alpha= | -1.0145 | deg
|  |  |  | @ Cl=0.1, Cd= | 0.0088945
|  |  |  | @ Cl=0.4, Cd= | 0.0073304
|  |  |  | @ Cl=0.6, Cd= | 0.0078099
alpha (deg) | Cl | Cd | Cm | Cl/Cd
-20 | -1.021 | 0.16855 | 0.006 | -6.055
-19.5 | -0.995 | 0.16379 | 0.006 | -6.074
-19 | -0.969 | 0.15926 | 0.006 | -6.086
-18.5 | -0.942 | 0.15437 | 0.006 | -6.101
-18 | -0.916 | 0.14922 | 0.006 | -6.139
-17.5 | -0.89 | 0.1446 | 0.006 | -6.155
-17 | -0.863 | 0.13948 | 0.006 | -6.185
-16.5 | -0.837 | 0.13537 | 0.006 | -6.18
-16 | -0.811 | 0.13043 | 0.006 | -6.214
-15.5 | -0.783 | 0.12787 | 0.006 | -6.124
-15 | -0.757 | 0.12348 | 0.006 | -6.128
-14.5 | -0.73 | 0.11946 | 0.006 | -6.114
-14 | -0.703 | 0.10395 | 0.005 | -6.763
-13.5 | -0.677 | 0.09306 | 0.005 | -7.271
-13 | -0.649 | 0.10401 | 0.005 | -6.243
-12.5 | -0.623 | 0.0885 | 0.005 | -7.038
-12 | -0.597 | 0.0795 | 0.005 | -7.504
-11.5 | -0.569 | 0.08263 | 0.005 | -6.885
-11 | -0.542 | 0.07416 | 0.005 | -7.315
-10.5 | -0.515 | 0.07796 | 0.004 | -6.605
-10 | -0.488 | 0.06772 | 0.004 | -7.209
-9.5 | -0.461 | 0.07093 | 0.004 | -6.498
-9 | -0.434 | 0.06127 | 0.004 | -7.091
-8.5 | -0.407 | 0.06054 | 0.004 | -6.721
-8 | -0.38 | 0.05856 | 0.004 | -6.49
-7.5 | -0.354 | 0.05261 | 0.004 | -6.719
-7 | -0.326 | 0.05329 | 0.004 | -6.119
-6.5 | -0.471 | 0.04456 | 0.004 | -10.568
-6 | -0.582 | 0.0118 | 0.007 | -49.322
-5.5 | -0.555 | 0.01154 | 0.007 | -48.119
-5 | -0.511 | 0.01172 | 0.006 | -43.612
-4.5 | -0.457 | 0.01124 | 0.006 | -40.654
-4 | -0.398 | 0.01082 | 0.006 | -36.795
-3.5 | -0.335 | 0.01122 | 0.005 | -29.884
-3 | -0.27 | 0.01095 | 0.005 | -24.7
-2.5 | -0.204 | 0.0106 | 0.005 | -19.197
-2 | -0.136 | 0.0104 | 0.004 | -13.05
-1.5 | -0.067 | 0.01018 | 0.004 | -6.583
-1 | 0.002 | 0.01005 | 0.004 | 0.207
-0.5 | 0.072 | 0.00984 | 0.003 | 7.265
0 | 0.141 | 0.00751 | 0.003 | 18.772
0.5 | 0.21 | 0.00753 | 0.003 | 27.94
1 | 0.28 | 0.0076 | 0.002 | 36.783
1.5 | 0.349 | 0.00719 | 0.002 | 48.46
2 | 0.418 | 0.00738 | 0.001 | 56.599
2.5 | 0.486 | 0.00755 | 0.001 | 64.385
3 | 0.555 | 0.00779 | 0.001 | 71.212
3.5 | 0.623 | 0.00782 | 0 | 79.689
4 | 0.691 | 0.00814 | 0 | 84.868
4.5 | 0.758 | 0.00804 | -0.001 | 94.374
5 | 0.825 | 0.00805 | -0.001 | 102.486
5.5 | 0.891 | 0.00811 | -0.002 | 109.753
6 | 0.954 | 0.00908 | -0.002 | 105.006
6.5 | 1.014 | 0.00976 | -0.002 | 103.941
7 | 1.07 | 0.01061 | -0.003 | 100.833
7.5 | 1.119 | 0.01186 | -0.003 | 94.308
8 | 1.155 | 0.01401 | -0.004 | 82.402
8.5 | 1.174 | 0.01788 | -0.004 | 65.662
9 | 1.184 | 0.02174 | -0.005 | 54.446
9.5 | 1.178 | 0.02606 | -0.005 | 45.18
10 | 1.131 | 0.03133 | -0.005 | 36.112
10.5 | 0.949 | 0.03996 | -0.006 | 23.756
11 | 0.727 | 0.04573 | -0.006 | 15.899
11.5 | 0.741 | 0.05604 | -0.006 | 13.226
12 | 0.708 | 0.09006 | -0.004 | 7.866
12.5 | 0.736 | 0.09387 | -0.004 | 7.84
13 | 0.764 | 0.09896 | -0.004 | 7.718
13.5 | 0.791 | 0.10211 | -0.005 | 7.749
14 | 0.818 | 0.11651 | -0.005 | 7.023

## 64. Re 3M Mach 0.50 (2)
BIGFOIL.COM POLAR EXPORT
NACA25112
NACA25112 |  |  |  | Cl Max: | 1.4031 | at alpha= | 10.5 | deg
XFOIL ncrit=9 |  |  |  | L/D Max: | 127.995 | at alpha= | 6 | deg
Re: | 3000000 |  |  | Cd Min: | 0.25964 | at alpha= | -20 | deg
Mach: | 0.5 |  |  | Cl=0 at alpha= | -1.408 | deg
|  |  |  | @ Cl=0.1, Cd= | 0.0071941
|  |  |  | @ Cl=0.4, Cd= | 0.0051019
|  |  |  | @ Cl=0.6, Cd= | 0.00565
alpha (deg) | Cl | Cd | Cm | Cl/Cd
-20 | -0.7556 | 0.25964 | 0.0645 | -2.9102
-19.5 | -0.7343 | 0.25029 | 0.0594 | -2.9338
-19 | -0.7134 | 0.24271 | 0.055 | -2.9393
-18.5 | -0.6925 | 0.23469 | 0.0504 | -2.9507
-18 | -0.6723 | 0.22613 | 0.0458 | -2.9731
-17.5 | -0.6523 | 0.21794 | 0.0414 | -2.993
-17 | -0.6356 | 0.20817 | 0.0366 | -3.0533
-16.5 | -0.6146 | 0.20125 | 0.0328 | -3.0539
-16 | -0.5946 | 0.19377 | 0.0289 | -3.0686
-15.5 | -0.5767 | 0.18558 | 0.0249 | -3.1076
-15 | -0.5598 | 0.17733 | 0.0209 | -3.1568
-14.5 | -0.5468 | 0.16809 | 0.0168 | -3.253
-14 | -0.5379 | 0.15801 | 0.0124 | -3.4042
-13.5 | -0.5213 | 0.1509 | 0.0091 | -3.4546
-13 | -0.5059 | 0.14365 | 0.0059 | -3.5218
-12.5 | -0.4975 | 0.13472 | 0.0022 | -3.6928
-12 | -0.499 | 0.12401 | -0.0024 | -4.0239
-11.5 | -0.5006 | 0.11401 | -0.0069 | -4.3908
-11 | -0.4924 | 0.10626 | -0.0104 | -4.6339
-10.5 | -0.4948 | 0.09683 | -0.0149 | -5.11
-10 | -0.5112 | 0.08546 | -0.021 | -5.9817
-9.5 | -0.5447 | 0.07218 | -0.0297 | -7.5464
-9 | -0.5378 | 0.05109 | -0.0655 | -10.5265
-8.5 | -0.5701 | 0.04219 | -0.0688 | -13.5127
-8 | -0.6036 | 0.03626 | -0.0608 | -16.6464
-7.5 | -0.6372 | 0.02747 | -0.0529 | -23.1962
-7 | -0.6727 | 0.0171 | -0.0425 | -39.3392
-6.5 | -0.6429 | 0.01251 | -0.0352 | -51.3909
-6 | -0.5854 | 0.01085 | -0.0301 | -53.9539
-5.5 | -0.523 | 0.00993 | -0.026 | -52.6687
-5 | -0.4598 | 0.00927 | -0.0224 | -49.6009
-4.5 | -0.3957 | 0.00882 | -0.0193 | -44.8639
-4 | -0.3313 | 0.00847 | -0.0166 | -39.1145
-3.5 | -0.2673 | 0.00816 | -0.0142 | -32.7574
-3 | -0.2034 | 0.00792 | -0.0121 | -25.6818
-2.5 | -0.1395 | 0.00772 | -0.0102 | -18.0699
-2 | -0.0756 | 0.00756 | -0.0086 | -10
-1.5 | -0.0117 | 0.00741 | -0.0071 | -1.5789
-1 | 0.0519 | 0.00727 | -0.0057 | 7.1389
-0.5 | 0.1153 | 0.00717 | -0.0043 | 16.0809
0 | 0.178 | 0.00707 | -0.003 | 25.1768
0.5 | 0.2399 | 0.0069 | -0.0015 | 34.7681
1 | 0.2776 | 0.00564 | 0.0042 | 49.2199
1.5 | 0.3204 | 0.00511 | 0.0098 | 62.7006
2 | 0.3774 | 0.00507 | 0.0125 | 74.4379
2.5 | 0.4411 | 0.00516 | 0.0139 | 85.4845
3 | 0.5069 | 0.00532 | 0.0149 | 95.282
3.5 | 0.5742 | 0.00555 | 0.0157 | 103.4595
4 | 0.649 | 0.00584 | 0.015 | 111.1301
4.5 | 0.7194 | 0.00613 | 0.0153 | 117.3573
5 | 0.7987 | 0.00649 | 0.0139 | 123.0663
5.5 | 0.8781 | 0.00692 | 0.0126 | 126.8931
6 | 0.951 | 0.00743 | 0.0129 | 127.9946
7 | 1.0999 | 0.00882 | 0.0133 | 124.7052
8.5 | 1.3035 | 0.01268 | 0.0175 | 102.7997
9 | 1.3719 | 0.01435 | 0.0187 | 95.6028
9.5 | 1.3996 | 0.01579 | 0.0264 | 88.6384
10 | 1.3974 | 0.01772 | 0.0372 | 78.86
10.5 | 1.4031 | 0.02095 | 0.0435 | 66.9737
11 | 1.403 | 0.02613 | 0.0463 | 53.6931
11.5 | 1.3948 | 0.03287 | 0.0469 | 42.4338
12 | 1.3717 | 0.04093 | 0.0465 | 33.5133
12.5 | 1.3409 | 0.04965 | 0.0453 | 27.007
13 | 1.305 | 0.05905 | 0.0432 | 22.0999
13.5 | 1.2735 | 0.06869 | 0.0404 | 18.5398
14 | 1.2438 | 0.07866 | 0.0369 | 15.8124
14.5 | 1.214 | 0.08906 | 0.0328 | 13.6313
15 | 1.1879 | 0.09948 | 0.0285 | 11.9411
15.5 | 1.1619 | 0.11033 | 0.0234 | 10.5311

## 65. Re 4M Mach 0.00 (1)
BIGFOIL.COM POLAR EXPORT
NACA25112
NACA25112 |  |  |  | Cl Max: | 1.38 | at alpha= | 14 | deg
JavaFoil+Calcfoil stall+Eppler ext transition |  |  |  | L/D Max: | 113.49 | at alpha= | 8 | deg
Re: | 4000000 |  |  | Cd Min: | 0.00704 | at alpha= | 2 | deg
Mach: | 0 |  |  | Cl=0 at alpha= | -1.0167 | deg
|  |  |  | @ Cl=0.1, Cd= | 0.00826
|  |  |  | @ Cl=0.4, Cd= | 0.0070964
|  |  |  | @ Cl=0.6, Cd= | 0.0076068
alpha (deg) | Cl | Cd | Cm | Cl/Cd
-15.5 | -0.788 | 0.10602 | 0.005 | -7.428
-15 | -0.797 | 0.09993 | 0.005 | -7.98
-14.5 | -0.804 | 0.09381 | 0.005 | -8.571
-14 | -0.808 | 0.08805 | 0.005 | -9.176
-13.5 | -0.81 | 0.08234 | 0.005 | -9.834
-13 | -0.809 | 0.07692 | 0.005 | -10.52
-12.5 | -0.806 | 0.07134 | 0.005 | -11.303
-12 | -0.802 | 0.06543 | 0.006 | -12.252
-11.5 | -0.796 | 0.05873 | 0.006 | -13.555
-11 | -0.793 | 0.04977 | 0.006 | -15.933
-10.5 | -0.907 | 0.01292 | 0.008 | -70.209
-10 | -0.891 | 0.01188 | 0.008 | -75.013
-9.5 | -0.864 | 0.01068 | 0.008 | -80.945
-9 | -0.832 | 0.01088 | 0.007 | -76.542
-8.5 | -0.797 | 0.01111 | 0.007 | -71.721
-8 | -0.758 | 0.01156 | 0.007 | -65.539
-7.5 | -0.715 | 0.01123 | 0.007 | -63.649
-7 | -0.669 | 0.01172 | 0.007 | -57.095
-6.5 | -0.621 | 0.01146 | 0.006 | -54.194
-6 | -0.571 | 0.0112 | 0.006 | -50.963
-5.5 | -0.518 | 0.01092 | 0.006 | -47.487
-5 | -0.465 | 0.01059 | 0.006 | -43.865
-4.5 | -0.409 | 0.01115 | 0.005 | -36.685
-4 | -0.352 | 0.01087 | 0.005 | -32.41
-3.5 | -0.295 | 0.01064 | 0.005 | -27.7
-3 | -0.237 | 0.01047 | 0.004 | -22.586
-2.5 | -0.178 | 0.01034 | 0.004 | -17.164
-2 | -0.118 | 0.0101 | 0.004 | -11.684
-1.5 | -0.058 | 0.00995 | 0.004 | -5.855
-1 | 0.002 | 0.00976 | 0.003 | 0.185
-0.5 | 0.062 | 0.00959 | 0.003 | 6.47
0 | 0.122 | 0.00749 | 0.003 | 16.327
0.5 | 0.182 | 0.00748 | 0.002 | 24.382
1 | 0.243 | 0.00749 | 0.002 | 32.402
1.5 | 0.303 | 0.00753 | 0.002 | 40.181
2 | 0.363 | 0.00704 | 0.001 | 51.467
2.5 | 0.422 | 0.00713 | 0.001 | 59.241
3 | 0.482 | 0.00728 | 0.001 | 66.261
3.5 | 0.542 | 0.00742 | 0 | 72.976
4 | 0.601 | 0.00761 | 0 | 79.006
4.5 | 0.66 | 0.00787 | -0.001 | 83.911
5 | 0.719 | 0.00812 | -0.001 | 88.576
5.5 | 0.778 | 0.00789 | -0.001 | 98.548
6 | 0.835 | 0.00845 | -0.002 | 98.869
6.5 | 0.892 | 0.00882 | -0.002 | 101.154
7 | 0.948 | 0.00878 | -0.003 | 108.017
7.5 | 1.002 | 0.00911 | -0.003 | 109.974
8 | 1.055 | 0.0093 | -0.003 | 113.49
8.5 | 1.105 | 0.01003 | -0.004 | 110.16
9 | 1.151 | 0.011 | -0.004 | 104.688
9.5 | 1.194 | 0.01203 | -0.005 | 99.216
10 | 1.232 | 0.01305 | -0.005 | 94.419
10.5 | 1.265 | 0.01427 | -0.005 | 88.62
11 | 1.295 | 0.01556 | -0.006 | 83.212
11.5 | 1.32 | 0.01704 | -0.006 | 77.487
12 | 1.342 | 0.01887 | -0.007 | 71.108
12.5 | 1.358 | 0.02092 | -0.007 | 64.898
13 | 1.369 | 0.02336 | -0.007 | 58.618
13.5 | 1.377 | 0.02614 | -0.008 | 52.675
14 | 1.38 | 0.02923 | -0.008 | 47.213
14.5 | 1.379 | 0.03276 | -0.008 | 42.113
15 | 1.376 | 0.03641 | -0.009 | 37.775
15.5 | 1.367 | 0.04072 | -0.009 | 33.574
16 | 1.355 | 0.04536 | -0.009 | 29.886
16.5 | 1.341 | 0.05039 | -0.01 | 26.606
17 | 1.32 | 0.05571 | -0.01 | 23.704
17.5 | 1.297 | 0.06134 | -0.01 | 21.145
18 | 1.271 | 0.06746 | -0.011 | 18.838
18.5 | 1.242 | 0.07398 | -0.011 | 16.794
19 | 1.213 | 0.08062 | -0.011 | 15.042

## 66. Re 4M Mach 0.00 (2)
BIGFOIL.COM POLAR EXPORT
NACA25112
NACA25112 |  |  |  | Cl Max: | 1.6173 | at alpha= | 17 | deg
XFOIL ncrit=9 |  |  |  | L/D Max: | 132.29 | at alpha= | 7 | deg
Re: | 4000000 |  |  | Cd Min: | 0.07707 | at alpha= | 20 | deg
Mach: | 0 |  |  | Cl=0 at alpha= | -1.3037 | deg
|  |  |  | @ Cl=0.1, Cd= | 0.0064664
|  |  |  | @ Cl=0.4, Cd= | 0.0045395
|  |  |  | @ Cl=0.6, Cd= | 0.0051221
alpha (deg) | Cl | Cd | Cm | Cl/Cd
-20 | -1.556 | 0.04253 | -0.0613 | -36.5859
-19.5 | -1.5737 | 0.03615 | -0.0617 | -43.5325
-19 | -1.5768 | 0.03203 | -0.0597 | -49.2288
-18.5 | -1.5712 | 0.02906 | -0.0566 | -54.0674
-18 | -1.5621 | 0.02657 | -0.0527 | -58.7919
-17.5 | -1.5434 | 0.02485 | -0.0488 | -62.1087
-17 | -1.5254 | 0.02314 | -0.0443 | -65.9205
-16.5 | -1.5115 | 0.02128 | -0.0385 | -71.0291
-16 | -1.4884 | 0.01978 | -0.0336 | -75.2477
-15.5 | -1.4554 | 0.0186 | -0.0302 | -78.2473
-15 | -1.4196 | 0.01753 | -0.0271 | -80.9812
-14.5 | -1.381 | 0.01662 | -0.0242 | -83.0927
-14 | -1.3407 | 0.0158 | -0.0216 | -84.8544
-13.5 | -1.2994 | 0.01503 | -0.019 | -86.4538
-13 | -1.2571 | 0.01435 | -0.0164 | -87.6028
-12.5 | -1.2145 | 0.01374 | -0.0138 | -88.3916
-12 | -1.176 | 0.01282 | -0.0105 | -91.7317
-11 | -1.0667 | 0.01148 | -0.0103 | -92.9181
-10.5 | -1.0077 | 0.0109 | -0.011 | -92.4495
-10 | -0.9401 | 0.01036 | -0.0136 | -90.7432
-9.5 | -0.853 | 0.00958 | -0.0205 | -89.0397
-8.5 | -0.7568 | 0.00914 | -0.0168 | -82.8009
-8 | -0.7078 | 0.0089 | -0.0151 | -79.5281
-7.5 | -0.6582 | 0.00861 | -0.0136 | -76.446
-7 | -0.607 | 0.00842 | -0.0124 | -72.0903
-6.5 | -0.5555 | 0.00819 | -0.0112 | -67.8266
-6 | -0.5036 | 0.00799 | -0.0102 | -63.0288
-5.5 | -0.4512 | 0.0078 | -0.0092 | -57.8462
-5 | -0.3982 | 0.00763 | -0.0083 | -52.1887
-4.5 | -0.3453 | 0.00747 | -0.0074 | -46.2249
-4 | -0.2916 | 0.00732 | -0.0067 | -39.8361
-3.5 | -0.2378 | 0.00718 | -0.0059 | -33.1198
-3 | -0.1839 | 0.00705 | -0.0052 | -26.0851
-2.5 | -0.1298 | 0.00693 | -0.0046 | -18.7302
-2 | -0.0756 | 0.00682 | -0.004 | -11.085
-1.5 | -0.0214 | 0.0067 | -0.0034 | -3.194
-1 | 0.0331 | 0.0066 | -0.0028 | 5.0152
-0.5 | 0.0873 | 0.00649 | -0.0023 | 13.4515
0 | 0.1411 | 0.00639 | -0.0016 | 22.0814
0.5 | 0.1937 | 0.0062 | -0.0008 | 31.2419
1 | 0.2323 | 0.00517 | 0.0026 | 44.9323
1.5 | 0.274 | 0.00464 | 0.0058 | 59.0517
2 | 0.3217 | 0.00451 | 0.0079 | 71.3304
2.5 | 0.3734 | 0.0045 | 0.0091 | 82.9778
3 | 0.4272 | 0.00458 | 0.0097 | 93.2751
3.5 | 0.4829 | 0.00471 | 0.01 | 102.5265
4 | 0.5404 | 0.0049 | 0.0098 | 110.2857
4.5 | 0.5942 | 0.0051 | 0.0103 | 116.5098
5 | 0.6573 | 0.00534 | 0.0087 | 123.0899
5.5 | 0.7174 | 0.00561 | 0.0076 | 127.8788
6 | 0.7732 | 0.00597 | 0.0075 | 129.5142
6.5 | 0.8338 | 0.00631 | 0.0062 | 132.1395
7 | 0.8956 | 0.00677 | 0.0045 | 132.2895
7.5 | 0.956 | 0.0073 | 0.003 | 130.9589
8 | 1.0151 | 0.00789 | 0.0018 | 128.6565
8.5 | 1.0719 | 0.00856 | 0.0009 | 125.222
9 | 1.1248 | 0.00931 | 0.0007 | 120.8163
9.5 | 1.1772 | 0.01 | 0.0007 | 117.72
10 | 1.2349 | 0.01072 | -0.0006 | 115.1959
10.5 | 1.2919 | 0.01138 | -0.0018 | 113.5237
11 | 1.3473 | 0.01209 | -0.0028 | 111.4392
11.5 | 1.4016 | 0.01284 | -0.0036 | 109.1589
12 | 1.4548 | 0.01363 | -0.0043 | 106.7351
12.5 | 1.4839 | 0.01437 | 0 | 103.2637
13 | 1.5095 | 0.01509 | 0.0049 | 100.0331
13.5 | 1.5222 | 0.01592 | 0.0121 | 95.6156
14 | 1.5359 | 0.01685 | 0.0185 | 91.1513
14.5 | 1.5561 | 0.01807 | 0.0227 | 86.1151
15 | 1.5724 | 0.01988 | 0.0262 | 79.0946
15.5 | 1.5899 | 0.02202 | 0.0285 | 72.2025
16 | 1.6057 | 0.0247 | 0.0299 | 65.0081
16.5 | 1.6148 | 0.02839 | 0.0306 | 56.8792
17 | 1.6173 | 0.03311 | 0.0304 | 48.8463
17.5 | 1.6154 | 0.03859 | 0.0296 | 41.8606
18 | 1.6093 | 0.04472 | 0.0284 | 35.9861
18.5 | 1.599 | 0.05152 | 0.0268 | 31.0365
19 | 1.5831 | 0.05925 | 0.0246 | 26.719
19.5 | 1.5626 | 0.06784 | 0.0219 | 23.0336
20 | 1.5393 | 0.07707 | 0.0187 | 19.9728

## 67. Re 4M Mach 0.10 (1)
BIGFOIL.COM POLAR EXPORT
NACA25112
NACA25112 |  |  |  | Cl Max: | 1.37 | at alpha= | 14 | deg
JavaFoil+Calcfoil stall+Eppler ext transition |  |  |  | L/D Max: | 118.032 | at alpha= | 8 | deg
Re: | 4000000 |  |  | Cd Min: | 0.00703 | at alpha= | 1.5 | deg
Mach: | 0.1 |  |  | Cl=0 at alpha= | -1.0164 | deg
|  |  |  | @ Cl=0.1, Cd= | 0.0083205
|  |  |  | @ Cl=0.4, Cd= | 0.00715
|  |  |  | @ Cl=0.6, Cd= | 0.0076167
alpha (deg) | Cl | Cd | Cm | Cl/Cd
-15 | -0.769 | 0.10213 | 0.005 | -7.534
-14.5 | -0.779 | 0.0959 | 0.005 | -8.123
-14 | -0.786 | 0.09003 | 0.005 | -8.729
-13.5 | -0.79 | 0.0842 | 0.005 | -9.386
-13 | -0.792 | 0.07863 | 0.005 | -10.077
-12.5 | -0.792 | 0.0732 | 0.005 | -10.816
-12 | -0.789 | 0.06741 | 0.005 | -11.702
-11.5 | -0.784 | 0.06114 | 0.006 | -12.827
-11 | -0.779 | 0.05402 | 0.006 | -14.419
-10.5 | -0.879 | 0.01535 | 0.008 | -57.244
-10 | -0.886 | 0.01215 | 0.008 | -72.919
-9.5 | -0.862 | 0.01031 | 0.008 | -83.546
-9 | -0.831 | 0.01098 | 0.007 | -75.745
-8.5 | -0.797 | 0.01125 | 0.007 | -70.807
-8 | -0.758 | 0.01167 | 0.007 | -64.974
-7.5 | -0.716 | 0.01131 | 0.007 | -63.315
-7 | -0.671 | 0.01102 | 0.007 | -60.876
-6.5 | -0.623 | 0.01156 | 0.006 | -53.86
-6 | -0.573 | 0.01123 | 0.006 | -50.995
-5.5 | -0.52 | 0.01094 | 0.006 | -47.581
-5 | -0.467 | 0.0106 | 0.006 | -43.994
-4.5 | -0.411 | 0.0104 | 0.005 | -39.509
-4 | -0.354 | 0.01093 | 0.005 | -32.387
-3.5 | -0.296 | 0.01072 | 0.005 | -27.626
-3 | -0.238 | 0.01048 | 0.004 | -22.68
-2.5 | -0.178 | 0.01035 | 0.004 | -17.232
-2 | -0.119 | 0.01016 | 0.004 | -11.68
-1.5 | -0.059 | 0.00999 | 0.004 | -5.858
-1 | 0.002 | 0.00976 | 0.003 | 0.186
-0.5 | 0.062 | 0.00961 | 0.003 | 6.485
0 | 0.123 | 0.00754 | 0.003 | 16.292
0.5 | 0.183 | 0.0075 | 0.002 | 24.44
1 | 0.244 | 0.00751 | 0.002 | 32.463
1.5 | 0.304 | 0.00703 | 0.002 | 43.239
2 | 0.364 | 0.00709 | 0.001 | 51.38
2.5 | 0.424 | 0.00719 | 0.001 | 59.013
3 | 0.485 | 0.00728 | 0.001 | 66.535
3.5 | 0.544 | 0.00743 | 0 | 73.276
4 | 0.604 | 0.00763 | 0 | 79.168
4.5 | 0.664 | 0.0079 | -0.001 | 83.957
5 | 0.723 | 0.00821 | -0.001 | 88.069
5.5 | 0.782 | 0.00795 | -0.001 | 98.285
6 | 0.84 | 0.00848 | -0.002 | 98.974
6.5 | 0.897 | 0.00839 | -0.002 | 106.853
7 | 0.952 | 0.00885 | -0.003 | 107.568
7.5 | 1.007 | 0.00919 | -0.003 | 109.552
8 | 1.059 | 0.00898 | -0.003 | 118.032
8.5 | 1.109 | 0.01015 | -0.004 | 109.237
9 | 1.155 | 0.01118 | -0.004 | 103.36
9.5 | 1.197 | 0.01222 | -0.005 | 97.974
10 | 1.234 | 0.01327 | -0.005 | 92.998
10.5 | 1.267 | 0.01454 | -0.005 | 87.106
11 | 1.295 | 0.01593 | -0.006 | 81.327
11.5 | 1.32 | 0.01749 | -0.006 | 75.469
12 | 1.34 | 0.0194 | -0.007 | 69.08
12.5 | 1.354 | 0.02161 | -0.007 | 62.667
13 | 1.364 | 0.02419 | -0.007 | 56.378
13.5 | 1.369 | 0.02713 | -0.008 | 50.473
14 | 1.37 | 0.0304 | -0.008 | 45.074
14.5 | 1.367 | 0.03403 | -0.008 | 40.165
15 | 1.36 | 0.03804 | -0.009 | 35.743
15.5 | 1.349 | 0.04237 | -0.009 | 31.828
16 | 1.333 | 0.0473 | -0.009 | 28.183
16.5 | 1.315 | 0.05261 | -0.01 | 24.985
17 | 1.29 | 0.05823 | -0.01 | 22.162
17.5 | 1.263 | 0.06417 | -0.01 | 19.677
18 | 1.232 | 0.07062 | -0.011 | 17.45
18.5 | 1.199 | 0.07763 | -0.011 | 15.45
19 | 1.165 | 0.08484 | -0.011 | 13.73

## 68. Re 4M Mach 0.10 (2)
BIGFOIL.COM POLAR EXPORT
NACA25112
NACA25112 |  |  |  | Cl Max: | 1.6059 | at alpha= | 16.5 | deg
XFOIL ncrit=9 |  |  |  | L/D Max: | 132.574 | at alpha= | 7 | deg
Re: | 4000000 |  |  | Cd Min: | 0.08336 | at alpha= | 20 | deg
Mach: | 0.1 |  |  | Cl=0 at alpha= | -1.3057 | deg
|  |  |  | @ Cl=0.1, Cd= | 0.006478
|  |  |  | @ Cl=0.4, Cd= | 0.004546
|  |  |  | @ Cl=0.6, Cd= | 0.005119
alpha (deg) | Cl | Cd | Cm | Cl/Cd
-19.5 | -1.4816 | 0.04907 | -0.0598 | -30.1936
-19 | -1.5256 | 0.03868 | -0.0639 | -39.4416
-18.5 | -1.5374 | 0.03347 | -0.0625 | -45.9337
-18 | -1.541 | 0.02964 | -0.0592 | -51.9906
-17.5 | -1.5302 | 0.02718 | -0.0552 | -56.2987
-17 | -1.516 | 0.02509 | -0.0507 | -60.4225
-16.5 | -1.4933 | 0.02363 | -0.0463 | -63.1951
-16 | -1.4847 | 0.02142 | -0.0395 | -69.3137
-15.5 | -1.4586 | 0.01984 | -0.0349 | -73.5181
-15 | -1.4259 | 0.01848 | -0.0311 | -77.1591
-14.5 | -1.3887 | 0.01739 | -0.0278 | -79.8562
-14 | -1.3491 | 0.01644 | -0.0247 | -82.062
-13.5 | -1.3081 | 0.01556 | -0.0218 | -84.0681
-13 | -1.2659 | 0.01478 | -0.019 | -85.6495
-12.5 | -1.2233 | 0.01408 | -0.0161 | -86.8821
-12 | -1.1824 | 0.0133 | -0.0129 | -88.9023
-11 | -1.0755 | 0.01172 | -0.0117 | -91.7662
-10.5 | -1.0157 | 0.01108 | -0.0123 | -91.6697
-10 | -0.9475 | 0.01049 | -0.0147 | -90.3241
-9.5 | -0.8585 | 0.00973 | -0.0217 | -88.2323
-9 | -0.8095 | 0.00944 | -0.0198 | -85.7521
-8.5 | -0.762 | 0.00922 | -0.0176 | -82.6464
-8 | -0.7121 | 0.00903 | -0.0159 | -78.8594
-7.5 | -0.6624 | 0.00868 | -0.0143 | -76.3134
-7 | -0.6108 | 0.00847 | -0.013 | -72.1133
-6.5 | -0.5587 | 0.00825 | -0.0118 | -67.7212
-6 | -0.5065 | 0.00802 | -0.0106 | -63.1546
-5.5 | -0.4537 | 0.00784 | -0.0096 | -57.8699
-5 | -0.4005 | 0.00765 | -0.0086 | -52.3529
-4.5 | -0.3471 | 0.00749 | -0.0077 | -46.3418
-4 | -0.293 | 0.00734 | -0.0069 | -39.9183
-3.5 | -0.239 | 0.00719 | -0.0061 | -33.2406
-3 | -0.1847 | 0.00706 | -0.0054 | -26.1615
-2.5 | -0.1303 | 0.00693 | -0.0047 | -18.8023
-2 | -0.0757 | 0.00683 | -0.0041 | -11.0835
-1.5 | -0.0213 | 0.00672 | -0.0035 | -3.1696
-1 | 0.0335 | 0.00661 | -0.0029 | 5.0681
-0.5 | 0.0881 | 0.0065 | -0.0023 | 13.5538
0 | 0.1423 | 0.0064 | -0.0017 | 22.2344
0.5 | 0.1951 | 0.00622 | -0.0008 | 31.3666
1 | 0.2341 | 0.00519 | 0.0026 | 45.106
1.5 | 0.2758 | 0.00465 | 0.0058 | 59.3118
2 | 0.3236 | 0.00452 | 0.008 | 71.5929
2.5 | 0.3756 | 0.00451 | 0.0092 | 83.2816
3 | 0.4298 | 0.00459 | 0.0099 | 93.6383
3.5 | 0.4858 | 0.00472 | 0.0101 | 102.9237
4 | 0.5438 | 0.00491 | 0.0099 | 110.7536
4.5 | 0.5977 | 0.00511 | 0.0105 | 116.9667
5 | 0.6613 | 0.00536 | 0.0089 | 123.3769
5.5 | 0.7219 | 0.00563 | 0.0079 | 128.2238
6 | 0.7784 | 0.006 | 0.0077 | 129.7333
6.5 | 0.8391 | 0.00635 | 0.0065 | 132.1417
7 | 0.9015 | 0.0068 | 0.0048 | 132.5735
7.5 | 0.9624 | 0.00734 | 0.0034 | 131.1172
8 | 1.0219 | 0.00794 | 0.0021 | 128.7028
8.5 | 1.0789 | 0.00865 | 0.0014 | 124.7283
9 | 1.1317 | 0.00943 | 0.0014 | 120.0106
9.5 | 1.1853 | 0.01012 | 0.0013 | 117.1245
10 | 1.2435 | 0.01084 | 0 | 114.714
10.5 | 1.301 | 0.01153 | -0.0011 | 112.8361
11 | 1.3566 | 0.01228 | -0.0019 | 110.4723
11.5 | 1.4112 | 0.01306 | -0.0026 | 108.0551
12 | 1.4632 | 0.01386 | -0.0029 | 105.57
12.5 | 1.4884 | 0.01463 | 0.0023 | 101.7362
13 | 1.5128 | 0.0154 | 0.0076 | 98.2338
13.5 | 1.5185 | 0.01627 | 0.0162 | 93.3313
14 | 1.5369 | 0.01731 | 0.0215 | 88.7868
14.5 | 1.5557 | 0.01879 | 0.0255 | 82.794
15 | 1.5708 | 0.02091 | 0.0287 | 75.122
15.5 | 1.5889 | 0.02329 | 0.0305 | 68.2224
16 | 1.6015 | 0.02653 | 0.0316 | 60.3656
16.5 | 1.6059 | 0.03098 | 0.0318 | 51.8367
17 | 1.6039 | 0.03646 | 0.0312 | 43.9907
17.5 | 1.6017 | 0.04217 | 0.0302 | 37.982
18 | 1.5908 | 0.04897 | 0.0287 | 32.4852
18.5 | 1.5763 | 0.05648 | 0.0267 | 27.909
19 | 1.558 | 0.0647 | 0.0242 | 24.0804
19.5 | 1.5353 | 0.07379 | 0.0211 | 20.8063
20 | 1.5109 | 0.08336 | 0.0177 | 18.125

## 69. Re 4M Mach 0.25 (1)
BIGFOIL.COM POLAR EXPORT
NACA25112
NACA25112 |  |  |  | Cl Max: | 1.323 | at alpha= | 12.5 | deg
JavaFoil+Calcfoil stall+Eppler ext transition |  |  |  | L/D Max: | 120.103 | at alpha= | 7.5 | deg
Re: | 4000000 |  |  | Cd Min: | 0.00713 | at alpha= | 0.5 | deg
Mach: | 0.25 |  |  | Cl=0 at alpha= | -1.0161 | deg
|  |  |  | @ Cl=0.1, Cd= | 0.0086039
|  |  |  | @ Cl=0.4, Cd= | 0.0072736
|  |  |  | @ Cl=0.6, Cd= | 0.0078015
alpha (deg) | Cl | Cd | Cm | Cl/Cd
-14 | -0.598 | 0.10302 | 0.005 | -5.804
-13.5 | -0.628 | 0.09568 | 0.005 | -6.567
-13 | -0.654 | 0.08903 | 0.005 | -7.347
-12.5 | -0.675 | 0.08263 | 0.005 | -8.173
-12 | -0.691 | 0.07681 | 0.005 | -9.002
-11.5 | -0.702 | 0.07112 | 0.005 | -9.877
-11 | -0.709 | 0.06542 | 0.005 | -10.83
-10.5 | -0.71 | 0.05936 | 0.005 | -11.968
-10 | -0.708 | 0.05334 | 0.005 | -13.273
-9.5 | -0.709 | 0.04345 | 0.006 | -16.323
-9 | -0.816 | 0.01192 | 0.008 | -68.465
-8.5 | -0.791 | 0.01126 | 0.007 | -70.235
-8 | -0.759 | 0.01148 | 0.007 | -66.067
-7.5 | -0.72 | 0.01186 | 0.007 | -60.756
-7 | -0.678 | 0.0115 | 0.007 | -58.935
-6.5 | -0.632 | 0.01119 | 0.006 | -56.485
-6 | -0.583 | 0.0116 | 0.006 | -50.253
-5.5 | -0.531 | 0.01123 | 0.006 | -47.268
-5 | -0.477 | 0.011 | 0.006 | -43.333
-4.5 | -0.421 | 0.01062 | 0.005 | -39.618
-4 | -0.363 | 0.0104 | 0.005 | -34.879
-3.5 | -0.304 | 0.01096 | 0.005 | -27.711
-3 | -0.244 | 0.01071 | 0.005 | -22.78
-2.5 | -0.183 | 0.01056 | 0.004 | -17.348
-2 | -0.122 | 0.0103 | 0.004 | -11.833
-1.5 | -0.06 | 0.01015 | 0.004 | -5.922
-1 | 0.002 | 0.00998 | 0.003 | 0.187
-0.5 | 0.064 | 0.0098 | 0.003 | 6.533
0 | 0.126 | 0.00774 | 0.003 | 16.311
0.5 | 0.188 | 0.00713 | 0.002 | 26.421
1 | 0.25 | 0.00714 | 0.002 | 35.082
1.5 | 0.312 | 0.00718 | 0.002 | 43.519
2 | 0.374 | 0.00724 | 0.001 | 51.713
2.5 | 0.436 | 0.00732 | 0.001 | 59.543
3 | 0.498 | 0.00748 | 0.001 | 66.512
3.5 | 0.559 | 0.00762 | 0 | 73.344
4 | 0.62 | 0.00789 | 0 | 78.673
4.5 | 0.681 | 0.00762 | -0.001 | 89.464
5 | 0.742 | 0.00791 | -0.001 | 93.81
5.5 | 0.802 | 0.00825 | -0.001 | 97.284
6 | 0.861 | 0.00816 | -0.002 | 105.607
6.5 | 0.92 | 0.00877 | -0.002 | 104.819
7 | 0.976 | 0.00881 | -0.003 | 110.805
7.5 | 1.031 | 0.00859 | -0.003 | 120.103
8 | 1.083 | 0.00993 | -0.004 | 109.071
8.5 | 1.132 | 0.01088 | -0.004 | 104.05
9 | 1.174 | 0.01211 | -0.004 | 97.004
9.5 | 1.212 | 0.01338 | -0.005 | 90.606
10 | 1.245 | 0.01476 | -0.005 | 84.316
10.5 | 1.272 | 0.01635 | -0.006 | 77.782
11 | 1.293 | 0.0182 | -0.006 | 71.079
11.5 | 1.31 | 0.02042 | -0.006 | 64.151
12 | 1.321 | 0.02295 | -0.007 | 57.555
12.5 | 1.323 | 0.0259 | -0.007 | 51.098
13 | 1.319 | 0.02934 | -0.007 | 44.965
13.5 | 1.308 | 0.03318 | -0.008 | 39.435
14 | 1.291 | 0.03758 | -0.008 | 34.344
14.5 | 1.266 | 0.04253 | -0.008 | 29.761
15 | 1.234 | 0.04823 | -0.009 | 25.58
15.5 | 1.196 | 0.05443 | -0.009 | 21.963
16 | 1.151 | 0.06115 | -0.009 | 18.828
16.5 | 1.101 | 0.06892 | -0.01 | 15.972
17 | 1.04 | 0.07825 | -0.01 | 13.288
17.5 | 0.972 | 0.08881 | -0.01 | 10.948

## 70. Re 4M Mach 0.25 (2)
BIGFOIL.COM POLAR EXPORT
NACA25112
NACA25112 |  |  |  | Cl Max: | 1.5598 | at alpha= | 15.5 | deg
XFOIL ncrit=9 |  |  |  | L/D Max: | 132.656 | at alpha= | 7 | deg
Re: | 4000000 |  |  | Cd Min: | 0.19416 | at alpha= | -19 | deg
Mach: | 0.25 |  |  | Cl=0 at alpha= | -1.3221 | deg
|  |  |  | @ Cl=0.1, Cd= | 0.006563
|  |  |  | @ Cl=0.4, Cd= | 0.0046095
|  |  |  | @ Cl=0.6, Cd= | 0.0051372
alpha (deg) | Cl | Cd | Cm | Cl/Cd
-19 | -0.5213 | 0.19416 | 0.04 | -2.6849
-18.5 | -0.5077 | 0.18826 | 0.036 | -2.6968
-18 | -0.5 | 0.18018 | 0.0311 | -2.775
-17.5 | -0.6564 | 0.18996 | 0.0323 | -3.4555
-17 | -0.7577 | 0.15184 | 0.0129 | -4.9901
-16.5 | -0.8011 | 0.13394 | 0.0027 | -5.981
-16 | -0.8581 | 0.11497 | -0.0086 | -7.4637
-15.5 | -1.2333 | 0.04507 | -0.0655 | -27.3641
-15 | -1.2997 | 0.03403 | -0.0645 | -38.1928
-14.5 | -1.3354 | 0.0279 | -0.0572 | -47.8638
-14 | -1.343 | 0.02419 | -0.0485 | -55.5188
-13.5 | -1.3226 | 0.02149 | -0.0424 | -61.5449
-13 | -1.2922 | 0.01939 | -0.037 | -66.6426
-12.5 | -1.2564 | 0.01765 | -0.032 | -71.1841
-12 | -1.217 | 0.01624 | -0.0273 | -74.9384
-11.5 | -1.1761 | 0.01509 | -0.0226 | -77.939
-10.5 | -1.059 | 0.01253 | -0.0204 | -84.5172
-10 | -0.9884 | 0.01157 | -0.0216 | -85.4278
-9.5 | -0.8896 | 0.01064 | -0.0288 | -83.609
-9 | -0.8388 | 0.0103 | -0.0259 | -81.4369
-8.5 | -0.7905 | 0.00979 | -0.0227 | -80.7457
-8 | -0.7384 | 0.00946 | -0.0204 | -78.055
-7.5 | -0.6851 | 0.00917 | -0.0184 | -74.711
-7 | -0.632 | 0.00878 | -0.0164 | -71.9818
-6.5 | -0.5775 | 0.00852 | -0.0148 | -67.7817
-6 | -0.5229 | 0.00826 | -0.0132 | -63.3051
-5.5 | -0.4679 | 0.00803 | -0.0118 | -58.269
-5 | -0.4127 | 0.00781 | -0.0105 | -52.8425
-4.5 | -0.3569 | 0.00764 | -0.0094 | -46.7147
-4 | -0.3013 | 0.00744 | -0.0083 | -40.4973
-3.5 | -0.2454 | 0.00729 | -0.0072 | -33.6626
-3 | -0.1892 | 0.00714 | -0.0063 | -26.4986
-2.5 | -0.1328 | 0.007 | -0.0055 | -18.9714
-2 | -0.0764 | 0.00688 | -0.0047 | -11.1047
-1.5 | -0.02 | 0.00678 | -0.004 | -2.9499
-1 | 0.0362 | 0.00668 | -0.0033 | 5.4192
-0.5 | 0.0927 | 0.00658 | -0.0026 | 14.0881
0 | 0.1486 | 0.00645 | -0.0019 | 23.0388
1 | 0.2438 | 0.00533 | 0.0025 | 45.7411
1.5 | 0.2857 | 0.00471 | 0.0061 | 60.6582
2 | 0.3346 | 0.00457 | 0.0085 | 73.2166
2.5 | 0.3879 | 0.00459 | 0.0099 | 84.5098
3 | 0.4437 | 0.00468 | 0.0107 | 94.8077
3.5 | 0.5018 | 0.0048 | 0.011 | 104.5417
4 | 0.562 | 0.005 | 0.0109 | 112.4
4.5 | 0.6174 | 0.0052 | 0.0118 | 118.7308
5.5 | 0.7468 | 0.00578 | 0.0091 | 129.2042
6 | 0.8078 | 0.00613 | 0.0087 | 131.7781
6.5 | 0.8685 | 0.00656 | 0.0082 | 132.3933
7 | 0.9339 | 0.00704 | 0.0066 | 132.6562
7.5 | 0.997 | 0.00768 | 0.0054 | 129.8177
8 | 1.0589 | 0.00835 | 0.0045 | 126.8144
8.5 | 1.1178 | 0.00915 | 0.0042 | 122.1639
9 | 1.1684 | 0.01001 | 0.0056 | 116.7233
9.5 | 1.2301 | 0.01081 | 0.0046 | 113.7928
10 | 1.291 | 0.01162 | 0.0038 | 111.1015
10.5 | 1.3504 | 0.01245 | 0.0033 | 108.4659
11 | 1.408 | 0.01335 | 0.003 | 105.4682
11.5 | 1.4641 | 0.01433 | 0.003 | 102.1703
12 | 1.4855 | 0.01521 | 0.0099 | 97.666
12.5 | 1.4896 | 0.01603 | 0.0197 | 92.9258
13 | 1.5015 | 0.01733 | 0.0267 | 86.6417
13.5 | 1.5199 | 0.01903 | 0.0314 | 79.8686
14 | 1.5341 | 0.02159 | 0.0347 | 71.056
14.5 | 1.5476 | 0.02489 | 0.0366 | 62.1776
15 | 1.5574 | 0.02907 | 0.0372 | 53.5741
15.5 | 1.5598 | 0.03436 | 0.0369 | 45.3958
16 | 1.5492 | 0.0412 | 0.0359 | 37.6019
16.5 | 1.5339 | 0.04867 | 0.0344 | 31.5163
17 | 1.5126 | 0.05702 | 0.0323 | 26.5275
17.5 | 1.4926 | 0.06559 | 0.0297 | 22.7565
18 | 1.4675 | 0.0751 | 0.0265 | 19.5406
18.5 | 1.4434 | 0.08474 | 0.023 | 17.0333
19 | 1.4188 | 0.09473 | 0.019 | 14.9773
19.5 | 1.3903 | 0.10557 | 0.0143 | 13.1695
20 | 1.3626 | 0.11655 | 0.0093 | 11.6911

## 71. Re 4M Mach 0.50 (1)
BIGFOIL.COM POLAR EXPORT
NACA25112
NACA25112 |  |  |  | Cl Max: | 1.19 | at alpha= | 9 | deg
JavaFoil+Calcfoil stall+Eppler ext transition |  |  |  | L/D Max: | 118.646 | at alpha= | 6 | deg
Re: | 4000000 |  |  | Cd Min: | 0.00735 | at alpha= | 2.5 | deg
Mach: | 0.5 |  |  | Cl=0 at alpha= | -1.0145 | deg
|  |  |  | @ Cl=0.1, Cd= | 0.0099813
|  |  |  | @ Cl=0.4, Cd= | 0.0074887
|  |  |  | @ Cl=0.6, Cd= | 0.0079918
alpha (deg) | Cl | Cd | Cm | Cl/Cd
-20 | -1.021 | 0.16269 | 0.006 | -6.276
-19.5 | -0.995 | 0.15767 | 0.006 | -6.313
-19 | -0.97 | 0.15358 | 0.006 | -6.314
-18.5 | -0.942 | 0.14693 | 0.006 | -6.413
-18 | -0.916 | 0.14423 | 0.006 | -6.352
-17.5 | -0.89 | 0.1396 | 0.006 | -6.377
-17 | -0.863 | 0.13268 | 0.006 | -6.504
-16.5 | -0.837 | 0.11864 | 0.006 | -7.055
-16 | -0.811 | 0.10972 | 0.006 | -7.392
-15.5 | -0.783 | 0.11711 | 0.006 | -6.69
-15 | -0.757 | 0.10539 | 0.006 | -7.187
-14.5 | -0.731 | 0.09663 | 0.006 | -7.568
-14 | -0.704 | 0.10182 | 0.005 | -6.91
-13.5 | -0.677 | 0.09083 | 0.005 | -7.459
-13 | -0.65 | 0.1004 | 0.005 | -6.472
-12.5 | -0.623 | 0.08624 | 0.005 | -7.228
-12 | -0.597 | 0.0776 | 0.005 | -7.696
-11.5 | -0.569 | 0.08116 | 0.005 | -7.013
-11 | -0.543 | 0.07217 | 0.005 | -7.523
-10.5 | -0.515 | 0.07538 | 0.005 | -6.833
-10 | -0.489 | 0.06593 | 0.005 | -7.417
-9.5 | -0.461 | 0.06643 | 0.004 | -6.944
-9 | -0.435 | 0.05948 | 0.004 | -7.315
-8.5 | -0.407 | 0.05913 | 0.004 | -6.888
-8 | -0.381 | 0.05686 | 0.004 | -6.693
-7.5 | -0.354 | 0.05113 | 0.004 | -6.932
-7 | -0.326 | 0.05208 | 0.004 | -6.268
-6.5 | -0.473 | 0.04292 | 0.004 | -11.015
-6 | -0.584 | 0.0105 | 0.007 | -55.602
-5.5 | -0.555 | 0.01103 | 0.007 | -50.319
-5 | -0.511 | 0.0112 | 0.006 | -45.645
-4.5 | -0.457 | 0.01072 | 0.006 | -42.636
-4 | -0.398 | 0.01114 | 0.006 | -35.744
-3.5 | -0.335 | 0.01078 | 0.005 | -31.127
-3 | -0.27 | 0.0104 | 0.005 | -26
-2.5 | -0.204 | 0.01018 | 0.005 | -19.987
-2 | -0.136 | 0.00995 | 0.004 | -13.641
-1.5 | -0.067 | 0.00981 | 0.004 | -6.835
-1 | 0.002 | 0.01021 | 0.004 | 0.204
-0.5 | 0.072 | 0.01003 | 0.003 | 7.133
0 | 0.141 | 0.00991 | 0.003 | 14.228
0.5 | 0.21 | 0.00741 | 0.003 | 28.389
1 | 0.28 | 0.00741 | 0.002 | 37.752
1.5 | 0.349 | 0.00757 | 0.002 | 46.06
2 | 0.418 | 0.00746 | 0.001 | 56.019
2.5 | 0.486 | 0.00735 | 0.001 | 66.197
3 | 0.555 | 0.00778 | 0.001 | 71.302
3.5 | 0.623 | 0.0081 | 0 | 76.95
4 | 0.691 | 0.00787 | 0 | 87.77
4.5 | 0.759 | 0.00778 | -0.001 | 97.55
5 | 0.825 | 0.0082 | -0.001 | 100.632
5.5 | 0.891 | 0.00825 | -0.002 | 108.021
6 | 0.954 | 0.00804 | -0.002 | 118.646
6.5 | 1.015 | 0.00949 | -0.002 | 106.958
7 | 1.071 | 0.01035 | -0.003 | 103.457
7.5 | 1.119 | 0.01179 | -0.003 | 94.965
8 | 1.156 | 0.01393 | -0.004 | 82.942
8.5 | 1.179 | 0.01679 | -0.004 | 70.211
9 | 1.19 | 0.02034 | -0.005 | 58.492
9.5 | 1.184 | 0.02423 | -0.005 | 48.851
10 | 1.137 | 0.0292 | -0.005 | 38.938
10.5 | 0.954 | 0.03737 | -0.006 | 25.524
11 | 0.731 | 0.04266 | -0.006 | 17.134
11.5 | 0.752 | 0.04947 | -0.006 | 15.197
12 | 0.762 | 0.06273 | -0.006 | 12.141
12.5 | 0.785 | 0.06854 | -0.007 | 11.454
13 | 0.787 | 0.08675 | -0.006 | 9.076
13.5 | 0.812 | 0.09168 | -0.006 | 8.856
14 | 0.837 | 0.09719 | -0.007 | 8.608

## 72. Re 4M Mach 0.50 (2)
BIGFOIL.COM POLAR EXPORT
NACA25112
NACA25112 |  |  |  | Cl Max: | 1.4471 | at alpha= | 11 | deg
XFOIL ncrit=9 |  |  |  | L/D Max: | 135.434 | at alpha= | 6 | deg
Re: | 4000000 |  |  | Cd Min: | 0.25849 | at alpha= | -20 | deg
Mach: | 0.5 |  |  | Cl=0 at alpha= | -1.3933 | deg
|  |  |  | @ Cl=0.1, Cd= | 0.0068662
|  |  |  | @ Cl=0.4, Cd= | 0.0048651
|  |  |  | @ Cl=0.6, Cd= | 0.0052845
alpha (deg) | Cl | Cd | Cm | Cl/Cd
-20 | -0.7614 | 0.25849 | 0.0655 | -2.9456
-19.5 | -0.7401 | 0.25035 | 0.0607 | -2.9563
-19 | -0.7207 | 0.24056 | 0.0557 | -2.9959
-18.5 | -0.7013 | 0.23179 | 0.0508 | -3.0256
-18 | -0.6799 | 0.2245 | 0.0465 | -3.0285
-17.5 | -0.6599 | 0.21646 | 0.0421 | -3.0486
-17 | -0.6388 | 0.20933 | 0.0381 | -3.0516
-16.5 | -0.62 | 0.20108 | 0.0339 | -3.0833
-16 | -0.6045 | 0.19153 | 0.0293 | -3.1562
-15.5 | -0.5889 | 0.18271 | 0.025 | -3.2231
-15 | -0.5712 | 0.17502 | 0.0212 | -3.2636
-14.5 | -0.5538 | 0.16748 | 0.0176 | -3.3067
-14 | -0.5401 | 0.15896 | 0.0137 | -3.3977
-13.5 | -0.5337 | 0.1488 | 0.0093 | -3.5867
-13 | -0.5257 | 0.13976 | 0.0052 | -3.7614
-12.5 | -0.5153 | 0.13162 | 0.0016 | -3.9151
-12 | -0.5071 | 0.12327 | -0.002 | -4.1137
-11.5 | -0.5164 | 0.11178 | -0.0074 | -4.6198
-11 | -0.5271 | 0.10075 | -0.013 | -5.2318
-10.5 | -0.5336 | 0.09093 | -0.0182 | -5.8683
-9.5 | -0.5253 | 0.05581 | -0.067 | -9.4123
-9 | -0.562 | 0.04613 | -0.0739 | -12.183
-8.5 | -0.6081 | 0.04009 | -0.0668 | -15.1684
-8 | -0.6598 | 0.03154 | -0.0585 | -20.9195
-7.5 | -0.6934 | 0.0221 | -0.0496 | -31.3756
-7 | -0.6964 | 0.01489 | -0.0405 | -46.7696
-6.5 | -0.6562 | 0.01132 | -0.0336 | -57.9682
-6 | -0.5964 | 0.00991 | -0.0286 | -60.1816
-5.5 | -0.5315 | 0.00922 | -0.0247 | -57.6464
-5 | -0.4667 | 0.0087 | -0.0213 | -53.6437
-4.5 | -0.4014 | 0.00832 | -0.0184 | -48.2452
-4 | -0.3365 | 0.00798 | -0.0158 | -42.1679
-3.5 | -0.2716 | 0.00773 | -0.0135 | -35.1358
-3 | -0.2069 | 0.00752 | -0.0115 | -27.5133
-2.5 | -0.1424 | 0.00735 | -0.0097 | -19.3741
-2 | -0.078 | 0.00717 | -0.0081 | -10.8787
-1.5 | -0.0137 | 0.00704 | -0.0067 | -1.946
-1 | 0.0505 | 0.00694 | -0.0054 | 7.2767
0 | 0.1779 | 0.00675 | -0.0029 | 26.3556
0.5 | 0.241 | 0.00663 | -0.0017 | 36.3499
1 | 0.3004 | 0.00636 | 0.0002 | 47.2327
1.5 | 0.332 | 0.00507 | 0.0073 | 65.4832
2 | 0.3847 | 0.00486 | 0.011 | 79.1564
2.5 | 0.4442 | 0.00488 | 0.0132 | 91.0246
3 | 0.5072 | 0.005 | 0.0148 | 101.44
3.5 | 0.5727 | 0.00519 | 0.0159 | 110.3468
4 | 0.642 | 0.00543 | 0.0164 | 118.232
4.5 | 0.7118 | 0.0057 | 0.0168 | 124.8772
5 | 0.7838 | 0.00602 | 0.0169 | 130.1993
5.5 | 0.8618 | 0.0064 | 0.016 | 134.6562
6 | 0.9372 | 0.00692 | 0.0157 | 135.4335
6.5 | 1.0064 | 0.00749 | 0.0169 | 134.3658
7 | 1.0834 | 0.00827 | 0.0166 | 131.0036
7.5 | 1.1568 | 0.00929 | 0.0171 | 124.521
8 | 1.2253 | 0.0105 | 0.0185 | 116.6952
8.5 | 1.2861 | 0.01183 | 0.0214 | 108.7151
9 | 1.3585 | 0.01325 | 0.0223 | 102.5283
9.5 | 1.4208 | 0.01479 | 0.0248 | 96.0649
10 | 1.4357 | 0.01634 | 0.0342 | 87.8641
10.5 | 1.441 | 0.01885 | 0.0425 | 76.4456
11 | 1.4471 | 0.02293 | 0.047 | 63.1095
11.5 | 1.4427 | 0.02906 | 0.0485 | 49.6456
12 | 1.4242 | 0.03674 | 0.0485 | 38.7643
12.5 | 1.3968 | 0.04513 | 0.0477 | 30.9506
13 | 1.3603 | 0.0544 | 0.046 | 25.0055
13.5 | 1.3245 | 0.06408 | 0.0434 | 20.6695
14 | 1.2903 | 0.07421 | 0.0399 | 17.3871
14.5 | 1.2576 | 0.08468 | 0.0359 | 14.8512
15 | 1.2273 | 0.09536 | 0.0314 | 12.8702
15.5 | 1.1994 | 0.10623 | 0.0264 | 11.2906
16 | 1.1735 | 0.11725 | 0.0211 | 10.0085

## 73. Re 5M Mach 0.00 (1)
BIGFOIL.COM POLAR EXPORT
NACA25112
NACA25112 |  |  |  | Cl Max: | 1.386 | at alpha= | 14 | deg
JavaFoil+Calcfoil stall+Eppler ext transition |  |  |  | L/D Max: | 120.445 | at alpha= | 8.5 | deg
Re: | 5000000 |  |  | Cd Min: | 0.00717 | at alpha= | 3 | deg
Mach: | 0 |  |  | Cl=0 at alpha= | -1.0167 | deg
|  |  |  | @ Cl=0.1, Cd= | 0.009616
|  |  |  | @ Cl=0.4, Cd= | 0.0076064
|  |  |  | @ Cl=0.6, Cd= | 0.0074775
alpha (deg) | Cl | Cd | Cm | Cl/Cd
-15.5 | -0.789 | 0.10382 | 0.005 | -7.597
-15 | -0.799 | 0.09774 | 0.005 | -8.173
-14.5 | -0.806 | 0.09168 | 0.005 | -8.787
-14 | -0.81 | 0.08599 | 0.005 | -9.416
-13.5 | -0.812 | 0.08028 | 0.005 | -10.111
-13 | -0.812 | 0.07465 | 0.006 | -10.871
-12.5 | -0.809 | 0.06894 | 0.006 | -11.739
-12 | -0.806 | 0.06253 | 0.006 | -12.884
-11.5 | -0.803 | 0.05443 | 0.006 | -14.756
-11 | -0.911 | 0.01467 | 0.008 | -62.059
-10.5 | -0.913 | 0.01213 | 0.008 | -75.291
-10 | -0.892 | 0.0103 | 0.008 | -86.633
-9.5 | -0.865 | 0.01094 | 0.008 | -79.032
-9 | -0.833 | 0.01118 | 0.007 | -74.454
-8.5 | -0.797 | 0.01159 | 0.007 | -68.798
-8 | -0.758 | 0.01125 | 0.007 | -67.331
-7.5 | -0.715 | 0.01093 | 0.007 | -65.388
-7 | -0.669 | 0.01141 | 0.007 | -58.608
-6.5 | -0.621 | 0.01112 | 0.006 | -55.854
-6 | -0.571 | 0.01078 | 0.006 | -52.912
-5.5 | -0.518 | 0.01052 | 0.006 | -49.293
-5 | -0.465 | 0.01027 | 0.006 | -45.254
-4.5 | -0.409 | 0.01079 | 0.005 | -37.915
-4 | -0.352 | 0.01057 | 0.005 | -33.352
-3.5 | -0.295 | 0.01035 | 0.005 | -28.483
-3 | -0.237 | 0.01015 | 0.004 | -23.307
-2.5 | -0.178 | 0.00997 | 0.004 | -17.813
-2 | -0.118 | 0.00979 | 0.004 | -12.06
-1.5 | -0.058 | 0.00965 | 0.004 | -6.035
-1 | 0.002 | 0.0095 | 0.003 | 0.19
-0.5 | 0.062 | 0.00935 | 0.003 | 6.634
0 | 0.122 | 0.00977 | 0.003 | 12.517
0.5 | 0.182 | 0.00741 | 0.002 | 24.619
1 | 0.243 | 0.00745 | 0.002 | 32.553
1.5 | 0.303 | 0.00749 | 0.002 | 40.405
2 | 0.363 | 0.00755 | 0.001 | 48.038
2.5 | 0.422 | 0.00764 | 0.001 | 55.313
3 | 0.482 | 0.00717 | 0.001 | 67.284
3.5 | 0.542 | 0.00733 | 0 | 73.897
4 | 0.601 | 0.00748 | 0 | 80.383
4.5 | 0.66 | 0.00769 | -0.001 | 85.821
5 | 0.719 | 0.00802 | -0.001 | 89.654
5.5 | 0.778 | 0.00831 | -0.001 | 93.6
6 | 0.836 | 0.00829 | -0.002 | 100.85
6.5 | 0.892 | 0.00869 | -0.002 | 102.686
7 | 0.948 | 0.00892 | -0.003 | 106.262
7.5 | 1.002 | 0.00899 | -0.003 | 111.471
8 | 1.055 | 0.00919 | -0.003 | 114.754
8.5 | 1.105 | 0.00917 | -0.004 | 120.445
9 | 1.152 | 0.01086 | -0.004 | 106.011
9.5 | 1.195 | 0.01173 | -0.005 | 101.91
10 | 1.234 | 0.01262 | -0.005 | 97.778
10.5 | 1.269 | 0.01359 | -0.005 | 93.36
11 | 1.299 | 0.01473 | -0.006 | 88.171
11.5 | 1.325 | 0.01607 | -0.006 | 82.482
12 | 1.347 | 0.01773 | -0.007 | 75.983
12.5 | 1.364 | 0.01961 | -0.007 | 69.537
13 | 1.375 | 0.02186 | -0.007 | 62.901
13.5 | 1.383 | 0.02446 | -0.008 | 56.535
14 | 1.386 | 0.02736 | -0.008 | 50.657
14.5 | 1.385 | 0.0307 | -0.008 | 45.123
15 | 1.381 | 0.03418 | -0.009 | 40.414
15.5 | 1.373 | 0.03829 | -0.009 | 35.857
16 | 1.361 | 0.04272 | -0.01 | 31.855
16.5 | 1.346 | 0.04756 | -0.01 | 28.297
17 | 1.326 | 0.05268 | -0.01 | 25.16
17.5 | 1.302 | 0.05813 | -0.011 | 22.395
18 | 1.275 | 0.06408 | -0.011 | 19.902
18.5 | 1.247 | 0.07044 | -0.011 | 17.7
19 | 1.217 | 0.07683 | -0.011 | 15.839

## 74. Re 5M Mach 0.00 (2)
BIGFOIL.COM POLAR EXPORT
NACA25112
NACA25112 |  |  |  | Cl Max: | 1.656 | at alpha= | 17.5 | deg
XFOIL ncrit=9 |  |  |  | L/D Max: | 135.89 | at alpha= | 7 | deg
Re: | 5000000 |  |  | Cd Min: | 0.07216 | at alpha= | 20 | deg
Mach: | 0 |  |  | Cl=0 at alpha= | -1.2954 | deg
|  |  |  | @ Cl=0.1, Cd= | 0.0062878
|  |  |  | @ Cl=0.4, Cd= | 0.0044023
|  |  |  | @ Cl=0.6, Cd= | 0.0049015
alpha (deg) | Cl | Cd | Cm | Cl/Cd
-20 | -1.6503 | 0.03363 | -0.0618 | -49.0723
-19.5 | -1.65 | 0.03006 | -0.0592 | -54.8902
-19 | -1.6413 | 0.02745 | -0.0559 | -59.7923
-18.5 | -1.6274 | 0.02538 | -0.0521 | -64.1214
-18 | -1.6112 | 0.02353 | -0.0478 | -68.4743
-17.5 | -1.5878 | 0.0222 | -0.0437 | -71.5225
-17 | -1.564 | 0.02095 | -0.0393 | -74.6539
-16.5 | -1.5371 | 0.01996 | -0.0348 | -77.009
-16 | -1.5027 | 0.01894 | -0.0316 | -79.34
-15.5 | -1.4694 | 0.01771 | -0.0281 | -82.9701
-15 | -1.4344 | 0.01648 | -0.0248 | -87.0388
-14.5 | -1.3955 | 0.01553 | -0.022 | -89.8583
-14 | -1.3545 | 0.01472 | -0.0194 | -92.0177
-13.5 | -1.3124 | 0.014 | -0.0169 | -93.7429
-13 | -1.2698 | 0.01335 | -0.0143 | -95.1161
-12.5 | -1.2275 | 0.01276 | -0.0116 | -96.1991
-12 | -1.183 | 0.01223 | -0.0093 | -96.7294
-11 | -1.0633 | 0.01077 | -0.0113 | -98.7279
-10.5 | -1.0003 | 0.01019 | -0.0129 | -98.1649
-10 | -0.9105 | 0.00957 | -0.0204 | -95.1411
-9.5 | -0.8585 | 0.00938 | -0.0194 | -91.5245
-9 | -0.8132 | 0.00904 | -0.017 | -89.9558
-8.5 | -0.7643 | 0.00879 | -0.0153 | -86.9511
-8 | -0.7139 | 0.00859 | -0.014 | -83.1083
-7.5 | -0.6632 | 0.00834 | -0.0126 | -79.5204
-7 | -0.6119 | 0.00811 | -0.0115 | -75.4501
-6.5 | -0.5595 | 0.00794 | -0.0105 | -70.466
-6 | -0.5074 | 0.00771 | -0.0094 | -65.8106
-5.5 | -0.4543 | 0.00755 | -0.0086 | -60.1722
-5 | -0.4014 | 0.00736 | -0.0077 | -54.538
-4.5 | -0.3477 | 0.00722 | -0.0069 | -48.1579
-4 | -0.294 | 0.00707 | -0.0062 | -41.5842
-3.5 | -0.2401 | 0.00693 | -0.0055 | -34.6465
-3 | -0.1859 | 0.0068 | -0.0049 | -27.3382
-2.5 | -0.1316 | 0.00669 | -0.0043 | -19.6712
-2 | -0.0771 | 0.00658 | -0.0037 | -11.7173
-1.5 | -0.0223 | 0.00648 | -0.0032 | -3.4414
-1 | 0.0322 | 0.00639 | -0.0027 | 5.0391
-0.5 | 0.0866 | 0.00631 | -0.0021 | 13.7242
0 | 0.141 | 0.00622 | -0.0016 | 22.6688
0.5 | 0.1948 | 0.00608 | -0.001 | 32.0395
1 | 0.2454 | 0.00578 | 0.0002 | 42.4567
1.5 | 0.281 | 0.00474 | 0.0043 | 59.2827
2 | 0.3273 | 0.00445 | 0.0066 | 73.5506
2.5 | 0.3768 | 0.00438 | 0.0082 | 86.0274
3 | 0.4288 | 0.00443 | 0.0093 | 96.7946
3.5 | 0.4825 | 0.00454 | 0.01 | 106.2775
4 | 0.5367 | 0.00468 | 0.0105 | 114.6795
4.5 | 0.5947 | 0.00488 | 0.0101 | 121.8648
5 | 0.649 | 0.0051 | 0.0105 | 127.2549
5.5 | 0.7108 | 0.00537 | 0.009 | 132.365
6 | 0.7681 | 0.0057 | 0.0086 | 134.7544
6.5 | 0.823 | 0.00606 | 0.0086 | 135.8086
7 | 0.886 | 0.00652 | 0.0066 | 135.8896
7.5 | 0.9463 | 0.00705 | 0.0052 | 134.227
8 | 1.005 | 0.00763 | 0.004 | 131.7169
8.5 | 1.0621 | 0.00829 | 0.0031 | 128.1182
9 | 1.1167 | 0.00896 | 0.0026 | 124.6317
9.5 | 1.1658 | 0.00963 | 0.0034 | 121.0592
10 | 1.2244 | 0.01023 | 0.002 | 119.6872
10.5 | 1.2813 | 0.01092 | 0.0008 | 117.3352
11 | 1.3371 | 0.01159 | -0.0002 | 115.3667
11.5 | 1.3918 | 0.01229 | -0.0011 | 113.2465
12 | 1.4456 | 0.01299 | -0.0018 | 111.2856
12.5 | 1.4984 | 0.01375 | -0.0025 | 108.9745
13 | 1.5256 | 0.01451 | 0.0021 | 105.1413
13.5 | 1.5497 | 0.01526 | 0.0072 | 101.5531
14 | 1.558 | 0.01601 | 0.0152 | 97.3142
14.5 | 1.5735 | 0.01718 | 0.0206 | 91.5891
15 | 1.5952 | 0.01851 | 0.0241 | 86.1804
15.5 | 1.615 | 0.02026 | 0.0269 | 79.7137
16 | 1.6279 | 0.02287 | 0.029 | 71.1806
16.5 | 1.6403 | 0.02601 | 0.0302 | 63.0642
17 | 1.6507 | 0.02971 | 0.0305 | 55.5604
17.5 | 1.656 | 0.03424 | 0.0301 | 48.3645
18 | 1.6536 | 0.03977 | 0.0293 | 41.5791
18.5 | 1.6441 | 0.04625 | 0.028 | 35.5481
19 | 1.625 | 0.05413 | 0.026 | 30.0203
19.5 | 1.6024 | 0.06279 | 0.0234 | 25.52
20 | 1.5767 | 0.07216 | 0.0202 | 21.8501

## 75. Re 5M Mach 0.10 (1)
BIGFOIL.COM POLAR EXPORT
NACA25112
NACA25112 |  |  |  | Cl Max: | 1.376 | at alpha= | 14 | deg
JavaFoil+Calcfoil stall+Eppler ext transition |  |  |  | L/D Max: | 119.314 | at alpha= | 8 | deg
Re: | 5000000 |  |  | Cd Min: | 0.00707 | at alpha= | 2.5 | deg
Mach: | 0.1 |  |  | Cl=0 at alpha= | -1.0164 | deg
|  |  |  | @ Cl=0.1, Cd= | 0.0096579
|  |  |  | @ Cl=0.4, Cd= | 0.007262
|  |  |  | @ Cl=0.6, Cd= | 0.007518
alpha (deg) | Cl | Cd | Cm | Cl/Cd
-15.5 | -0.757 | 0.10605 | 0.005 | -7.141
-15 | -0.771 | 0.0999 | 0.005 | -7.713
-14.5 | -0.78 | 0.09381 | 0.005 | -8.318
-14 | -0.787 | 0.08806 | 0.005 | -8.94
-13.5 | -0.792 | 0.08227 | 0.005 | -9.627
-13 | -0.794 | 0.07666 | 0.005 | -10.361
-12.5 | -0.794 | 0.07102 | 0.005 | -11.182
-12 | -0.792 | 0.06496 | 0.006 | -12.193
-11.5 | -0.789 | 0.05797 | 0.006 | -13.612
-11 | -0.791 | 0.04778 | 0.006 | -16.545
-10.5 | -0.904 | 0.01259 | 0.008 | -71.812
-10 | -0.888 | 0.01167 | 0.008 | -76.083
-9.5 | -0.862 | 0.0105 | 0.008 | -82.153
-9 | -0.832 | 0.01132 | 0.007 | -73.442
-8.5 | -0.797 | 0.01093 | 0.007 | -72.939
-8 | -0.759 | 0.01134 | 0.007 | -66.891
-7.5 | -0.716 | 0.01103 | 0.007 | -64.926
-7 | -0.671 | 0.01155 | 0.007 | -58.07
-6.5 | -0.623 | 0.01117 | 0.006 | -55.77
-6 | -0.573 | 0.01091 | 0.006 | -52.506
-5.5 | -0.52 | 0.01062 | 0.006 | -48.986
-5 | -0.467 | 0.01031 | 0.006 | -45.265
-4.5 | -0.411 | 0.01091 | 0.005 | -37.667
-4 | -0.354 | 0.01057 | 0.005 | -33.5
-3.5 | -0.296 | 0.01037 | 0.005 | -28.563
-3 | -0.238 | 0.01015 | 0.004 | -23.405
-2.5 | -0.178 | 0.01007 | 0.004 | -17.705
-2 | -0.119 | 0.00984 | 0.004 | -12.062
-1.5 | -0.059 | 0.00968 | 0.004 | -6.049
-1 | 0.002 | 0.00949 | 0.003 | 0.191
-0.5 | 0.062 | 0.00939 | 0.003 | 6.642
0 | 0.123 | 0.00982 | 0.003 | 12.509
0.5 | 0.183 | 0.00746 | 0.002 | 24.577
1 | 0.244 | 0.00746 | 0.002 | 32.693
1.5 | 0.304 | 0.00749 | 0.002 | 40.578
2 | 0.364 | 0.00755 | 0.001 | 48.239
2.5 | 0.424 | 0.00707 | 0.001 | 60.014
3 | 0.485 | 0.00721 | 0.001 | 67.178
3.5 | 0.544 | 0.00735 | 0 | 74.068
4 | 0.604 | 0.00753 | 0 | 80.22
4.5 | 0.664 | 0.00776 | -0.001 | 85.513
5 | 0.723 | 0.00804 | -0.001 | 89.894
5.5 | 0.782 | 0.00783 | -0.001 | 99.766
6 | 0.84 | 0.00836 | -0.002 | 100.448
6.5 | 0.897 | 0.00875 | -0.002 | 102.45
7 | 0.953 | 0.00901 | -0.003 | 105.746
7.5 | 1.007 | 0.00907 | -0.003 | 111.076
8 | 1.06 | 0.00888 | -0.003 | 119.314
8.5 | 1.109 | 0.01007 | -0.004 | 110.214
9 | 1.156 | 0.011 | -0.004 | 105.107
9.5 | 1.198 | 0.01189 | -0.005 | 100.769
10 | 1.237 | 0.01282 | -0.005 | 96.492
10.5 | 1.271 | 0.01383 | -0.005 | 91.839
11 | 1.3 | 0.01507 | -0.006 | 86.261
11.5 | 1.325 | 0.01648 | -0.006 | 80.4
12 | 1.346 | 0.01822 | -0.007 | 73.851
12.5 | 1.36 | 0.02025 | -0.007 | 67.15
13 | 1.37 | 0.02265 | -0.007 | 60.477
13.5 | 1.375 | 0.0254 | -0.008 | 54.146
14 | 1.376 | 0.02847 | -0.008 | 48.325
14.5 | 1.373 | 0.03193 | -0.008 | 42.994
15 | 1.365 | 0.03574 | -0.009 | 38.202
15.5 | 1.354 | 0.03988 | -0.009 | 33.951
16 | 1.339 | 0.04461 | -0.01 | 30.003
16.5 | 1.32 | 0.04972 | -0.01 | 26.541
17 | 1.295 | 0.05514 | -0.01 | 23.492
17.5 | 1.267 | 0.06091 | -0.01 | 20.808
18 | 1.237 | 0.0672 | -0.011 | 18.402
18.5 | 1.204 | 0.07395 | -0.011 | 16.275
19 | 1.169 | 0.08086 | -0.011 | 14.457

## 76. Re 5M Mach 0.10 (2)
BIGFOIL.COM POLAR EXPORT
NACA25112
NACA25112 |  |  |  | Cl Max: | 1.6437 | at alpha= | 17.5 | deg
XFOIL ncrit=9 |  |  |  | L/D Max: | 136.153 | at alpha= | 7 | deg
Re: | 5000000 |  |  | Cd Min: | 0.07844 | at alpha= | 20 | deg
Mach: | 0.1 |  |  | Cl=0 at alpha= | -1.2982 | deg
|  |  |  | @ Cl=0.1, Cd= | 0.0062993
|  |  |  | @ Cl=0.4, Cd= | 0.0044099
|  |  |  | @ Cl=0.6, Cd= | 0.0049065
alpha (deg) | Cl | Cd | Cm | Cl/Cd
-20 | -1.5828 | 0.04281 | -0.0642 | -36.9727
-19.5 | -1.6064 | 0.03581 | -0.0648 | -44.859
-19 | -1.613 | 0.0314 | -0.0626 | -51.3694
-18.5 | -1.6086 | 0.02833 | -0.0591 | -56.7808
-18 | -1.6004 | 0.02577 | -0.0547 | -62.1032
-17.5 | -1.5826 | 0.02396 | -0.0503 | -66.0518
-17 | -1.5619 | 0.02238 | -0.0456 | -69.79
-16.5 | -1.5374 | 0.02116 | -0.0407 | -72.656
-16 | -1.5091 | 0.01997 | -0.0362 | -75.5684
-15.5 | -1.474 | 0.01888 | -0.0327 | -78.072
-15 | -1.4398 | 0.01756 | -0.0291 | -81.9932
-14.5 | -1.4036 | 0.0163 | -0.0256 | -86.1104
-14 | -1.3638 | 0.01531 | -0.0225 | -89.079
-13.5 | -1.3218 | 0.01447 | -0.0197 | -91.3476
-13 | -1.2792 | 0.01374 | -0.0169 | -93.1004
-12.5 | -1.2366 | 0.01308 | -0.0139 | -94.5413
-12 | -1.1937 | 0.0125 | -0.011 | -95.496
-11 | -1.0717 | 0.01101 | -0.0128 | -97.3388
-10.5 | -1.0085 | 0.01036 | -0.0141 | -97.3456
-10 | -0.9173 | 0.00969 | -0.0216 | -94.6646
-9.5 | -0.8648 | 0.00948 | -0.0205 | -91.2236
-9 | -0.8187 | 0.00916 | -0.018 | -89.3777
-8.5 | -0.7695 | 0.00888 | -0.0162 | -86.6554
-8 | -0.7187 | 0.00865 | -0.0147 | -83.0867
-7.5 | -0.6674 | 0.00842 | -0.0133 | -79.2637
-7 | -0.6157 | 0.00815 | -0.0121 | -75.546
-6.5 | -0.563 | 0.00797 | -0.011 | -70.6399
-6 | -0.5104 | 0.00775 | -0.0099 | -65.8581
-5.5 | -0.457 | 0.00757 | -0.009 | -60.3699
-5 | -0.4037 | 0.00739 | -0.008 | -54.6279
-4.5 | -0.3495 | 0.00725 | -0.0072 | -48.2069
-4 | -0.2955 | 0.00708 | -0.0064 | -41.7373
-3.5 | -0.2412 | 0.00694 | -0.0057 | -34.755
-3 | -0.1867 | 0.00681 | -0.005 | -27.4156
-2.5 | -0.1321 | 0.0067 | -0.0044 | -19.7164
-2 | -0.0772 | 0.00659 | -0.0038 | -11.7147
-1.5 | -0.0222 | 0.00649 | -0.0033 | -3.4206
-1 | 0.0328 | 0.0064 | -0.0027 | 5.125
-0.5 | 0.0874 | 0.00632 | -0.0022 | 13.8291
0 | 0.1421 | 0.00623 | -0.0016 | 22.809
0.5 | 0.1963 | 0.0061 | -0.001 | 32.1803
1 | 0.2473 | 0.0058 | 0.0002 | 42.6379
1.5 | 0.2828 | 0.00475 | 0.0044 | 59.5368
2 | 0.3294 | 0.00446 | 0.0067 | 73.8565
2.5 | 0.3791 | 0.00439 | 0.0084 | 86.3554
3 | 0.4315 | 0.00444 | 0.0094 | 97.1847
3.5 | 0.4854 | 0.00455 | 0.0102 | 106.6813
4 | 0.5398 | 0.0047 | 0.0107 | 114.8511
4.5 | 0.5984 | 0.0049 | 0.0103 | 122.1224
5 | 0.6529 | 0.00512 | 0.0107 | 127.5195
5.5 | 0.7153 | 0.00538 | 0.0093 | 132.9554
6 | 0.773 | 0.00573 | 0.0088 | 134.904
6.5 | 0.8283 | 0.00609 | 0.0089 | 136.0099
7 | 0.8918 | 0.00655 | 0.0069 | 136.1527
7.5 | 0.9526 | 0.00709 | 0.0055 | 134.3583
8 | 1.0118 | 0.00768 | 0.0044 | 131.7448
8.5 | 1.0691 | 0.00836 | 0.0035 | 127.8828
9 | 1.124 | 0.00906 | 0.0032 | 124.0618
9.5 | 1.174 | 0.00972 | 0.0039 | 120.7819
10 | 1.2329 | 0.01036 | 0.0026 | 119.0058
10.5 | 1.2902 | 0.01107 | 0.0015 | 116.5492
11 | 1.3467 | 0.01175 | 0.0006 | 114.6128
11.5 | 1.4017 | 0.01248 | -0.0001 | 112.3157
12 | 1.4556 | 0.01325 | -0.0007 | 109.8566
12.5 | 1.5063 | 0.01399 | -0.0007 | 107.6698
13 | 1.5294 | 0.01481 | 0.0048 | 103.2681
13.5 | 1.5463 | 0.01552 | 0.0116 | 99.6327
14 | 1.5571 | 0.01643 | 0.0188 | 94.7718
14.5 | 1.5749 | 0.01774 | 0.0235 | 88.7768
15 | 1.5958 | 0.0193 | 0.0268 | 82.6839
15.5 | 1.6137 | 0.02141 | 0.0293 | 75.3713
16 | 1.6235 | 0.02459 | 0.0311 | 66.0228
16.5 | 1.6367 | 0.02798 | 0.0317 | 58.4954
17 | 1.6432 | 0.03234 | 0.0316 | 50.8101
17.5 | 1.6437 | 0.03757 | 0.031 | 43.7503
18 | 1.6363 | 0.04383 | 0.0299 | 37.3329
18.5 | 1.6216 | 0.05113 | 0.0282 | 31.7152
19 | 1.598 | 0.0598 | 0.0257 | 26.7224
19.5 | 1.5719 | 0.06908 | 0.0227 | 22.7548
20 | 1.5479 | 0.07844 | 0.0194 | 19.7336

## 77. Re 5M Mach 0.25 (1)
BIGFOIL.COM POLAR EXPORT
NACA25112
NACA25112 |  |  |  | Cl Max: | 1.329 | at alpha= | 12.5 | deg
JavaFoil+Calcfoil stall+Eppler ext transition |  |  |  | L/D Max: | 113.296 | at alpha= | 7.5 | deg
Re: | 5000000 |  |  | Cd Min: | 0.00709 | at alpha= | 0.5 | deg
Mach: | 0.25 |  |  | Cl=0 at alpha= | -1.0161 | deg
|  |  |  | @ Cl=0.1, Cd= | 0.0094671
|  |  |  | @ Cl=0.4, Cd= | 0.0071903
|  |  |  | @ Cl=0.6, Cd= | 0.0076679
alpha (deg) | Cl | Cd | Cm | Cl/Cd
-14.5 | -0.564 | 0.10911 | 0.005 | -5.167
-14 | -0.598 | 0.10102 | 0.005 | -5.924
-13.5 | -0.629 | 0.09386 | 0.005 | -6.701
-13 | -0.655 | 0.08734 | 0.005 | -7.499
-12.5 | -0.676 | 0.08115 | 0.005 | -8.334
-12 | -0.693 | 0.07517 | 0.005 | -9.214
-11.5 | -0.704 | 0.0695 | 0.005 | -10.128
-11 | -0.71 | 0.06372 | 0.005 | -11.149
-10.5 | -0.713 | 0.05725 | 0.005 | -12.458
-10 | -0.713 | 0.05035 | 0.006 | -14.16
-9.5 | -0.83 | 0.01266 | 0.008 | -65.521
-9 | -0.817 | 0.01035 | 0.008 | -78.993
-8.5 | -0.791 | 0.01088 | 0.007 | -72.726
-8 | -0.759 | 0.01113 | 0.007 | -68.2
-7.5 | -0.721 | 0.01153 | 0.007 | -62.513
-7 | -0.678 | 0.01117 | 0.007 | -60.723
-6.5 | -0.632 | 0.0116 | 0.006 | -54.466
-6 | -0.583 | 0.01123 | 0.006 | -51.901
-5.5 | -0.531 | 0.0109 | 0.006 | -48.699
-5 | -0.477 | 0.01059 | 0.006 | -45.028
-4.5 | -0.421 | 0.01029 | 0.005 | -40.879
-4 | -0.363 | 0.0109 | 0.005 | -33.284
-3.5 | -0.304 | 0.01064 | 0.005 | -28.556
-3 | -0.244 | 0.01037 | 0.005 | -23.521
-2.5 | -0.183 | 0.01022 | 0.004 | -17.923
-2 | -0.122 | 0.01001 | 0.004 | -12.167
-1.5 | -0.06 | 0.00985 | 0.004 | -6.106
-1 | 0.002 | 0.0097 | 0.003 | 0.192
-0.5 | 0.064 | 0.00956 | 0.003 | 6.697
0 | 0.126 | 0.0094 | 0.003 | 13.433
0.5 | 0.188 | 0.00709 | 0.002 | 26.568
1 | 0.25 | 0.00709 | 0.002 | 35.311
1.5 | 0.312 | 0.00713 | 0.002 | 43.827
2 | 0.374 | 0.00714 | 0.001 | 52.437
2.5 | 0.436 | 0.00726 | 0.001 | 60.084
3 | 0.498 | 0.00735 | 0.001 | 67.676
3.5 | 0.559 | 0.00752 | 0 | 74.319
4 | 0.62 | 0.00774 | 0 | 80.149
4.5 | 0.681 | 0.00802 | -0.001 | 84.921
5 | 0.742 | 0.00775 | -0.001 | 95.788
5.5 | 0.802 | 0.00812 | -0.001 | 98.812
6 | 0.862 | 0.00868 | -0.002 | 99.247
6.5 | 0.92 | 0.00862 | -0.002 | 106.666
7 | 0.976 | 0.00867 | -0.003 | 112.616
7.5 | 1.031 | 0.0091 | -0.003 | 113.296
8 | 1.084 | 0.00985 | -0.004 | 110.049
8.5 | 1.132 | 0.01076 | -0.004 | 105.196
9 | 1.176 | 0.01186 | -0.004 | 99.158
9.5 | 1.215 | 0.01293 | -0.005 | 93.909
10 | 1.248 | 0.01409 | -0.005 | 88.603
10.5 | 1.276 | 0.01546 | -0.006 | 82.54
11 | 1.299 | 0.01714 | -0.006 | 75.747
11.5 | 1.315 | 0.01919 | -0.006 | 68.557
12 | 1.326 | 0.02153 | -0.007 | 61.602
12.5 | 1.329 | 0.02429 | -0.007 | 54.708
13 | 1.325 | 0.02754 | -0.007 | 48.104
13.5 | 1.314 | 0.03118 | -0.008 | 42.136
14 | 1.296 | 0.03538 | -0.008 | 36.622
14.5 | 1.271 | 0.04012 | -0.009 | 31.674
15 | 1.239 | 0.04561 | -0.009 | 27.161
15.5 | 1.2 | 0.05158 | -0.009 | 23.268
16 | 1.156 | 0.05808 | -0.009 | 19.895
16.5 | 1.105 | 0.0656 | -0.01 | 16.84
17 | 1.044 | 0.07443 | -0.01 | 14.023
17.5 | 0.977 | 0.08431 | -0.01 | 11.583

## 78. Re 5M Mach 0.25 (2)
BIGFOIL.COM POLAR EXPORT
NACA25112
NACA25112 |  |  |  | Cl Max: | 1.5904 | at alpha= | 15.5 | deg
XFOIL ncrit=9 |  |  |  | L/D Max: | 136.778 | at alpha= | 6.5 | deg
Re: | 5000000 |  |  | Cd Min: | 0.22035 | at alpha= | -19.5 | deg
Mach: | 0.25 |  |  | Cl=0 at alpha= | -1.3119 | deg
|  |  |  | @ Cl=0.1, Cd= | 0.0063486
|  |  |  | @ Cl=0.4, Cd= | 0.0044662
|  |  |  | @ Cl=0.6, Cd= | 0.0049083
alpha (deg) | Cl | Cd | Cm | Cl/Cd
-19.5 | -0.7121 | 0.22035 | 0.0493 | -3.2317
-19 | -0.694 | 0.21492 | 0.0458 | -3.2291
-18 | -0.689 | 0.19156 | 0.0345 | -3.5968
-17.5 | -0.7745 | 0.15794 | 0.0165 | -4.9038
-17 | -0.8134 | 0.14069 | 0.0065 | -5.7815
-16.5 | -0.8697 | 0.1215 | -0.0051 | -7.158
-16 | -1.3156 | 0.04149 | -0.0687 | -31.7088
-15.5 | -1.3578 | 0.03363 | -0.0669 | -40.3747
-15 | -1.3854 | 0.02816 | -0.0603 | -49.1974
-14.5 | -1.3878 | 0.02491 | -0.0524 | -55.7126
-14 | -1.3714 | 0.02228 | -0.0457 | -61.553
-13.5 | -1.3437 | 0.02003 | -0.0401 | -67.0844
-13 | -1.3159 | 0.0176 | -0.0342 | -74.767
-12.5 | -1.2777 | 0.016 | -0.0293 | -79.8563
-12 | -1.2362 | 0.0148 | -0.0246 | -83.527
-11 | -1.1172 | 0.01272 | -0.0222 | -87.8302
-10 | -0.9547 | 0.01058 | -0.029 | -90.2363
-9.5 | -0.8996 | 0.01018 | -0.027 | -88.3694
-8.5 | -0.7978 | 0.00951 | -0.0214 | -83.8906
-8 | -0.7455 | 0.00907 | -0.0192 | -82.194
-7.5 | -0.6914 | 0.00877 | -0.0173 | -78.8369
-7 | -0.6367 | 0.0085 | -0.0156 | -74.9059
-6.5 | -0.5823 | 0.00819 | -0.0139 | -71.0989
-6 | -0.5268 | 0.00798 | -0.0125 | -66.015
-5.5 | -0.4718 | 0.00774 | -0.0111 | -60.9561
-5 | -0.4156 | 0.00756 | -0.01 | -54.9735
-4.5 | -0.36 | 0.00735 | -0.0088 | -48.9796
-4 | -0.3039 | 0.00718 | -0.0078 | -42.3259
-3.5 | -0.2474 | 0.00703 | -0.0069 | -35.192
-3 | -0.1909 | 0.00689 | -0.006 | -27.7068
-2.5 | -0.1344 | 0.00677 | -0.0052 | -19.8523
-2 | -0.0779 | 0.00665 | -0.0045 | -11.7143
-1.5 | -0.0214 | 0.00655 | -0.0037 | -3.2672
-1 | 0.0355 | 0.00645 | -0.0031 | 5.5039
-0.5 | 0.092 | 0.00636 | -0.0025 | 14.4654
0 | 0.1483 | 0.00628 | -0.0018 | 23.6146
0.5 | 0.204 | 0.00617 | -0.0011 | 33.0632
1 | 0.2576 | 0.0059 | 0 | 43.661
1.5 | 0.2933 | 0.0048 | 0.0046 | 61.1042
2 | 0.3405 | 0.00454 | 0.0072 | 75
2.5 | 0.3916 | 0.00446 | 0.009 | 87.8027
3 | 0.4459 | 0.0045 | 0.0102 | 99.0889
3.5 | 0.5017 | 0.0046 | 0.011 | 109.0652
4 | 0.5579 | 0.00477 | 0.0118 | 116.9602
4.5 | 0.6188 | 0.00497 | 0.0114 | 124.507
5 | 0.6748 | 0.0052 | 0.012 | 129.7692
5.5 | 0.7399 | 0.0055 | 0.0107 | 134.5273
6 | 0.8007 | 0.00587 | 0.0102 | 136.4055
6.5 | 0.8576 | 0.00627 | 0.0106 | 136.7783
7 | 0.9241 | 0.00676 | 0.0087 | 136.7012
7.5 | 0.9871 | 0.0074 | 0.0076 | 133.3919
8 | 1.0487 | 0.00807 | 0.0067 | 129.9504
8.5 | 1.1083 | 0.00882 | 0.0063 | 125.6576
9 | 1.1643 | 0.0096 | 0.0066 | 121.2812
9.5 | 1.2191 | 0.01034 | 0.0072 | 117.9014
10 | 1.2805 | 0.01109 | 0.0063 | 115.4644
10.5 | 1.3402 | 0.01191 | 0.0058 | 112.5273
11 | 1.3987 | 0.01273 | 0.0055 | 109.8743
11.5 | 1.4555 | 0.01364 | 0.0054 | 106.7082
12 | 1.5055 | 0.01459 | 0.0067 | 103.1871
12.5 | 1.5164 | 0.0154 | 0.0155 | 98.4675
13 | 1.5253 | 0.01638 | 0.0238 | 93.1197
13.5 | 1.5404 | 0.01791 | 0.0296 | 86.0078
14 | 1.559 | 0.01991 | 0.0335 | 78.3024
14.5 | 1.5751 | 0.02267 | 0.036 | 69.4795
15 | 1.5835 | 0.02667 | 0.0373 | 59.3738
15.5 | 1.5904 | 0.03134 | 0.0375 | 50.7466
16 | 1.5901 | 0.03703 | 0.0369 | 42.9409
16.5 | 1.5807 | 0.04378 | 0.0358 | 36.1055
17 | 1.5624 | 0.05157 | 0.0341 | 30.2967
17.5 | 1.5405 | 0.06012 | 0.0318 | 25.6238
18 | 1.5149 | 0.06939 | 0.0288 | 21.8317
18.5 | 1.4861 | 0.07942 | 0.0253 | 18.7119
19 | 1.4557 | 0.09002 | 0.0211 | 16.1709
19.5 | 1.4312 | 0.10009 | 0.017 | 14.2991
20 | 1.4019 | 0.11112 | 0.012 | 12.6161

## 79. Re 5M Mach 0.50 (1)
BIGFOIL.COM POLAR EXPORT
NACA25112
NACA25112 |  |  |  | Cl Max: | 1.195 | at alpha= | 9 | deg
JavaFoil+Calcfoil stall+Eppler ext transition |  |  |  | L/D Max: | 120.972 | at alpha= | 6 | deg
Re: | 5000000 |  |  | Cd Min: | 0.00733 | at alpha= | 0.5 | deg
Mach: | 0.5 |  |  | Cl=0 at alpha= | -1.0145 | deg
|  |  |  | @ Cl=0.1, Cd= | 0.0097275
|  |  |  | @ Cl=0.4, Cd= | 0.00782
|  |  |  | @ Cl=0.6, Cd= | 0.0078719
alpha (deg) | Cl | Cd | Cm | Cl/Cd
-20 | -1.021 | 0.15523 | 0.006 | -6.579
-19.5 | -0.996 | 0.14353 | 0.006 | -6.937
-19 | -0.97 | 0.13456 | 0.006 | -7.208
-18.5 | -0.943 | 0.14367 | 0.006 | -6.56
-18 | -0.917 | 0.13051 | 0.006 | -7.027
-17.5 | -0.891 | 0.12126 | 0.006 | -7.352
-17 | -0.863 | 0.12884 | 0.006 | -6.701
-16.5 | -0.838 | 0.11645 | 0.006 | -7.194
-16 | -0.812 | 0.10724 | 0.006 | -7.576
-15.5 | -0.784 | 0.11416 | 0.006 | -6.867
-15 | -0.758 | 0.10277 | 0.006 | -7.377
-14.5 | -0.733 | 0.09446 | 0.006 | -7.76
-14 | -0.704 | 0.09809 | 0.006 | -7.174
-13.5 | -0.678 | 0.08883 | 0.006 | -7.635
-13 | -0.65 | 0.09745 | 0.005 | -6.669
-12.5 | -0.624 | 0.08388 | 0.005 | -7.436
-12 | -0.599 | 0.07551 | 0.005 | -7.935
-11.5 | -0.569 | 0.07919 | 0.005 | -7.192
-11 | -0.544 | 0.07023 | 0.005 | -7.751
-10.5 | -0.516 | 0.07238 | 0.005 | -7.123
-10 | -0.49 | 0.06461 | 0.005 | -7.582
-9.5 | -0.462 | 0.06516 | 0.004 | -7.084
-9 | -0.436 | 0.05791 | 0.005 | -7.537
-8.5 | -0.408 | 0.05779 | 0.004 | -7.061
-8 | -0.381 | 0.05556 | 0.004 | -6.859
-7.5 | -0.355 | 0.04988 | 0.004 | -7.123
-7 | -0.327 | 0.0511 | 0.004 | -6.396
-6.5 | -0.475 | 0.04149 | 0.005 | -11.438
-6 | -0.584 | 0.01065 | 0.007 | -54.847
-5.5 | -0.555 | 0.01137 | 0.007 | -48.847
-5 | -0.511 | 0.01078 | 0.006 | -47.419
-4.5 | -0.457 | 0.01036 | 0.006 | -44.129
-4 | -0.398 | 0.01077 | 0.006 | -36.968
-3.5 | -0.335 | 0.01035 | 0.005 | -32.411
-3 | -0.27 | 0.01012 | 0.005 | -26.732
-2.5 | -0.204 | 0.00988 | 0.005 | -20.596
-2 | -0.136 | 0.00964 | 0.004 | -14.07
-1.5 | -0.067 | 0.01012 | 0.004 | -6.623
-1 | 0.002 | 0.00989 | 0.004 | 0.21
-0.5 | 0.072 | 0.00976 | 0.003 | 7.329
0 | 0.141 | 0.00968 | 0.003 | 14.565
0.5 | 0.21 | 0.00733 | 0.003 | 28.689
1 | 0.28 | 0.00733 | 0.002 | 38.141
1.5 | 0.349 | 0.00748 | 0.002 | 46.61
2 | 0.418 | 0.00794 | 0.001 | 52.571
2.5 | 0.486 | 0.00749 | 0.001 | 64.91
3 | 0.555 | 0.00768 | 0.001 | 72.297
3.5 | 0.623 | 0.00797 | 0 | 78.163
4 | 0.691 | 0.00774 | 0 | 89.256
4.5 | 0.759 | 0.0081 | -0.001 | 93.606
5 | 0.825 | 0.00803 | -0.001 | 102.84
5.5 | 0.891 | 0.00809 | -0.002 | 110.13
6 | 0.955 | 0.00789 | -0.002 | 120.972
6.5 | 1.015 | 0.00933 | -0.002 | 108.762
7 | 1.071 | 0.01021 | -0.003 | 104.959
7.5 | 1.12 | 0.01166 | -0.003 | 96.022
8 | 1.157 | 0.01366 | -0.004 | 84.679
8.5 | 1.182 | 0.01635 | -0.004 | 72.334
9 | 1.195 | 0.01923 | -0.005 | 62.128
9.5 | 1.189 | 0.02289 | -0.005 | 51.917
10 | 1.142 | 0.02763 | -0.005 | 41.318
10.5 | 0.958 | 0.03545 | -0.006 | 27.01
11 | 0.734 | 0.04043 | -0.006 | 18.157
11.5 | 0.756 | 0.04675 | -0.006 | 16.165
12 | 0.775 | 0.05436 | -0.007 | 14.263
12.5 | 0.802 | 0.05803 | -0.007 | 13.821
13 | 0.829 | 0.06195 | -0.007 | 13.378
13.5 | 0.858 | 0.06409 | -0.008 | 13.384
14 | 0.883 | 0.06847 | -0.008 | 12.892

## 80. Re 5M Mach 0.50 (2)
BIGFOIL.COM POLAR EXPORT
NACA25112
NACA25112 |  |  |  | Cl Max: | 1.4805 | at alpha= | 11.5 | deg
XFOIL ncrit=9 |  |  |  | L/D Max: | 141.372 | at alpha= | 6 | deg
Re: | 5000000 |  |  | Cd Min: | 0.25689 | at alpha= | -20 | deg
Mach: | 0.5 |  |  | Cl=0 at alpha= | -1.3804 | deg
|  |  |  | @ Cl=0.1, Cd= | 0.0066191
|  |  |  | @ Cl=0.4, Cd= | 0.0048004
|  |  |  | @ Cl=0.6, Cd= | 0.0050187
alpha (deg) | Cl | Cd | Cm | Cl/Cd
-20 | -0.7665 | 0.25689 | 0.066 | -2.9838
-19.5 | -0.7447 | 0.24942 | 0.0614 | -2.9857
-19 | -0.7229 | 0.24192 | 0.0569 | -2.9882
-18.5 | -0.7027 | 0.23338 | 0.0521 | -3.011
-18 | -0.6837 | 0.22434 | 0.0473 | -3.0476
-17.5 | -0.6667 | 0.21475 | 0.0424 | -3.1045
-17 | -0.6447 | 0.2082 | 0.0386 | -3.0965
-16.5 | -0.6246 | 0.20062 | 0.0345 | -3.1133
-16 | -0.6067 | 0.19223 | 0.0303 | -3.1561
-15.5 | -0.5938 | 0.18221 | 0.0256 | -3.2589
-15 | -0.5798 | 0.17334 | 0.0213 | -3.3449
-14.5 | -0.5627 | 0.16576 | 0.0176 | -3.3947
-14 | -0.5484 | 0.15756 | 0.0138 | -3.4806
-13.5 | -0.5385 | 0.14851 | 0.0097 | -3.626
-13 | -0.5357 | 0.13817 | 0.0051 | -3.8771
-12.5 | -0.5305 | 0.12901 | 0.0009 | -4.1121
-12 | -0.5244 | 0.12033 | -0.003 | -4.358
-11.5 | -0.5333 | 0.10919 | -0.0085 | -4.8841
-11 | -0.5594 | 0.09584 | -0.016 | -5.8368
-10.5 | -0.5665 | 0.08401 | -0.0254 | -6.7432
-10 | -0.5485 | 0.06604 | -0.0524 | -8.3056
-9.5 | -0.5508 | 0.05151 | -0.0745 | -10.6931
-9 | -0.5915 | 0.0441 | -0.074 | -13.4127
-8.5 | -0.6353 | 0.0384 | -0.0656 | -16.5443
-8 | -0.6756 | 0.03001 | -0.0579 | -22.5125
-7.5 | -0.723 | 0.01941 | -0.0477 | -37.2488
-7 | -0.7151 | 0.01317 | -0.0387 | -54.2976
-6.5 | -0.6655 | 0.01053 | -0.0324 | -63.2004
-6 | -0.6026 | 0.00942 | -0.0277 | -63.9703
-5.5 | -0.5376 | 0.00875 | -0.0238 | -61.44
-4.5 | -0.4058 | 0.00796 | -0.0176 | -50.9799
-3.5 | -0.2746 | 0.00745 | -0.013 | -36.8591
-3 | -0.2095 | 0.00723 | -0.011 | -28.9765
-2.5 | -0.1445 | 0.00706 | -0.0093 | -20.4674
-2 | -0.0797 | 0.00692 | -0.0078 | -11.5173
-1.5 | -0.0154 | 0.0068 | -0.0064 | -2.2647
-1 | 0.049 | 0.00669 | -0.0051 | 7.3244
-0.5 | 0.1137 | 0.0066 | -0.004 | 17.2273
0 | 0.1776 | 0.00653 | -0.0029 | 27.1975
0.5 | 0.2409 | 0.00645 | -0.0016 | 37.3488
1 | 0.3033 | 0.0063 | -0.0003 | 48.1429
1.5 | 0.3423 | 0.00516 | 0.0053 | 66.3372
2 | 0.3923 | 0.00481 | 0.0093 | 81.5593
2.5 | 0.4482 | 0.00474 | 0.0123 | 94.557
3 | 0.5099 | 0.0048 | 0.0142 | 106.2292
3.5 | 0.574 | 0.00494 | 0.0157 | 116.1943
4 | 0.6401 | 0.00514 | 0.0168 | 124.5331
4.5 | 0.7095 | 0.0054 | 0.0173 | 131.3889
5 | 0.7756 | 0.0057 | 0.0187 | 136.0702
6 | 0.9274 | 0.00656 | 0.0177 | 141.372
6.5 | 0.9949 | 0.00713 | 0.0193 | 139.5372
7 | 1.074 | 0.00788 | 0.0186 | 136.2944
7.5 | 1.1467 | 0.0089 | 0.0191 | 128.8427
8 | 1.2163 | 0.01005 | 0.0204 | 121.0249
8.5 | 1.2758 | 0.0112 | 0.0238 | 113.9107
9 | 1.3493 | 0.01252 | 0.0247 | 107.7716
9.5 | 1.4162 | 0.01389 | 0.0269 | 101.9582
10 | 1.4683 | 0.01546 | 0.031 | 94.9741
10.5 | 1.4699 | 0.01752 | 0.0411 | 83.8984
11 | 1.4794 | 0.02086 | 0.047 | 70.9204
11.5 | 1.4805 | 0.02618 | 0.0496 | 56.5508
12 | 1.4647 | 0.03358 | 0.05 | 43.6182
12.5 | 1.4376 | 0.04194 | 0.0495 | 34.2775
13 | 1.399 | 0.05127 | 0.0479 | 27.2869
13.5 | 1.3611 | 0.06091 | 0.0455 | 22.3461
14 | 1.326 | 0.07093 | 0.0422 | 18.6945
14.5 | 1.292 | 0.08135 | 0.0383 | 15.882
15 | 1.26 | 0.09206 | 0.0338 | 13.6867
15.5 | 1.2298 | 0.10298 | 0.0289 | 11.9421
16 | 1.2013 | 0.11414 | 0.0234 | 10.5248
16.5 | 1.1747 | 0.12562 | 0.0174 | 9.3512

## 81. Re 6M Mach 0.00 (1)
BIGFOIL.COM POLAR EXPORT
NACA25112
NACA25112 |  |  |  | Cl Max: | 1.391 | at alpha= | 14 | deg
JavaFoil+Calcfoil stall+Eppler ext transition |  |  |  | L/D Max: | 120.823 | at alpha= | 8.5 | deg
Re: | 6000000 |  |  | Cd Min: | 0.00724 | at alpha= | 3.5 | deg
Mach: | 0 |  |  | Cl=0 at alpha= | -1.0167 | deg
|  |  |  | @ Cl=0.1, Cd= | 0.0096797
|  |  |  | @ Cl=0.4, Cd= | 0.0075553
|  |  |  | @ Cl=0.6, Cd= | 0.007417
alpha (deg) | Cl | Cd | Cm | Cl/Cd
-16 | -0.778 | 0.10832 | 0.005 | -7.181
-15.5 | -0.79 | 0.10203 | 0.005 | -7.741
-15 | -0.8 | 0.09597 | 0.005 | -8.336
-14.5 | -0.807 | 0.09003 | 0.006 | -8.962
-14 | -0.811 | 0.0842 | 0.006 | -9.635
-13.5 | -0.814 | 0.07842 | 0.006 | -10.375
-13 | -0.814 | 0.07271 | 0.006 | -11.191
-12.5 | -0.812 | 0.06675 | 0.006 | -12.166
-12 | -0.81 | 0.05978 | 0.006 | -13.547
-11.5 | -0.814 | 0.04859 | 0.006 | -16.755
-11 | -0.928 | 0.01279 | 0.008 | -72.59
-10.5 | -0.915 | 0.01173 | 0.008 | -78.005
-10 | -0.893 | 0.01055 | 0.008 | -84.611
-9.5 | -0.865 | 0.01065 | 0.008 | -81.206
-9 | -0.833 | 0.01094 | 0.007 | -76.144
-8.5 | -0.797 | 0.01131 | 0.007 | -70.476
-8 | -0.758 | 0.01099 | 0.007 | -68.985
-7.5 | -0.715 | 0.01155 | 0.007 | -61.869
-7 | -0.669 | 0.01114 | 0.007 | -60.066
-6.5 | -0.621 | 0.01083 | 0.006 | -57.323
-6 | -0.571 | 0.01052 | 0.006 | -54.228
-5.5 | -0.518 | 0.01026 | 0.006 | -50.512
-5 | -0.465 | 0.01084 | 0.006 | -42.87
-4.5 | -0.409 | 0.01051 | 0.005 | -38.906
-4 | -0.352 | 0.01027 | 0.005 | -34.331
-3.5 | -0.295 | 0.01006 | 0.005 | -29.312
-3 | -0.237 | 0.00992 | 0.004 | -23.846
-2.5 | -0.178 | 0.00973 | 0.004 | -18.236
-2 | -0.118 | 0.00952 | 0.004 | -12.397
-1.5 | -0.058 | 0.00946 | 0.004 | -6.157
-1 | 0.002 | 0.00927 | 0.003 | 0.195
-0.5 | 0.062 | 0.0098 | 0.003 | 6.332
0 | 0.122 | 0.00961 | 0.003 | 12.73
0.5 | 0.182 | 0.00739 | 0.002 | 24.676
1 | 0.243 | 0.0074 | 0.002 | 32.779
1.5 | 0.303 | 0.00743 | 0.002 | 40.724
2 | 0.363 | 0.00748 | 0.001 | 48.491
2.5 | 0.422 | 0.0076 | 0.001 | 55.568
3 | 0.482 | 0.00774 | 0.001 | 62.308
3.5 | 0.542 | 0.00724 | 0 | 74.804
4 | 0.601 | 0.00742 | 0 | 80.971
4.5 | 0.66 | 0.00763 | -0.001 | 86.558
5 | 0.719 | 0.00791 | -0.001 | 90.98
5.5 | 0.778 | 0.00827 | -0.001 | 94.064
6 | 0.836 | 0.00821 | -0.002 | 101.783
6.5 | 0.892 | 0.00893 | -0.002 | 99.924
7 | 0.948 | 0.00883 | -0.003 | 107.412
7.5 | 1.003 | 0.00893 | -0.003 | 112.298
8 | 1.055 | 0.00915 | -0.003 | 115.314
8.5 | 1.105 | 0.00915 | -0.004 | 120.823
9 | 1.152 | 0.01072 | -0.004 | 107.475
9.5 | 1.196 | 0.0115 | -0.005 | 103.996
10 | 1.236 | 0.01226 | -0.005 | 100.765
10.5 | 1.271 | 0.01314 | -0.005 | 96.715
11 | 1.302 | 0.01418 | -0.006 | 91.828
11.5 | 1.329 | 0.01536 | -0.006 | 86.518
12 | 1.352 | 0.01687 | -0.007 | 80.114
12.5 | 1.368 | 0.01861 | -0.007 | 73.512
13 | 1.38 | 0.02072 | -0.007 | 66.617
13.5 | 1.388 | 0.02316 | -0.008 | 59.922
14 | 1.391 | 0.02591 | -0.008 | 53.693
14.5 | 1.39 | 0.02909 | -0.009 | 47.792
15 | 1.386 | 0.03241 | -0.009 | 42.76
15.5 | 1.377 | 0.03636 | -0.009 | 37.88
16 | 1.365 | 0.04064 | -0.01 | 33.601
16.5 | 1.35 | 0.04531 | -0.01 | 29.798
17 | 1.33 | 0.05028 | -0.01 | 26.448
17.5 | 1.306 | 0.05577 | -0.011 | 23.407
18 | 1.279 | 0.06161 | -0.011 | 20.757
18.5 | 1.25 | 0.06786 | -0.011 | 18.42
19 | 1.22 | 0.07414 | -0.011 | 16.454

## 82. Re 6M Mach 0.00 (2)
BIGFOIL.COM POLAR EXPORT
NACA25112
NACA25112 |  |  |  | Cl Max: | 1.6802 | at alpha= | 17.5 | deg
XFOIL ncrit=9 |  |  |  | L/D Max: | 138.559 | at alpha= | 6.5 | deg
Re: | 6000000 |  |  | Cd Min: | 0.06626 | at alpha= | 20 | deg
Mach: | 0 |  |  | Cl=0 at alpha= | -1.2865 | deg
|  |  |  | @ Cl=0.1, Cd= | 0.0061223
|  |  |  | @ Cl=0.4, Cd= | 0.00434
|  |  |  | @ Cl=0.6, Cd= | 0.0047369
alpha (deg) | Cl | Cd | Cm | Cl/Cd
-20 | -1.6952 | 0.03021 | -0.06 | -56.1139
-19.5 | -1.6904 | 0.0273 | -0.0566 | -61.9194
-19 | -1.6787 | 0.02509 | -0.0527 | -66.9071
-18.5 | -1.661 | 0.02337 | -0.0487 | -71.074
-18 | -1.641 | 0.02181 | -0.0443 | -75.2407
-17.5 | -1.6158 | 0.02064 | -0.0401 | -78.2849
-17 | -1.5906 | 0.01957 | -0.0354 | -81.2775
-16.5 | -1.5574 | 0.0186 | -0.032 | -83.7312
-16 | -1.5209 | 0.01767 | -0.029 | -86.0724
-15.5 | -1.4823 | 0.01681 | -0.0262 | -88.1797
-15 | -1.4424 | 0.01598 | -0.0236 | -90.2628
-14.5 | -1.404 | 0.01494 | -0.0207 | -93.9759
-14 | -1.3634 | 0.01406 | -0.018 | -96.9701
-13.5 | -1.3212 | 0.01334 | -0.0154 | -99.0405
-13 | -1.279 | 0.01269 | -0.0128 | -100.788
-12.5 | -1.237 | 0.01212 | -0.0099 | -102.0627
-12 | -1.1776 | 0.01154 | -0.0108 | -102.0451
-11.5 | -1.116 | 0.011 | -0.0121 | -101.4545
-11 | -1.0607 | 0.01033 | -0.0121 | -102.6815
-10.5 | -0.9791 | 0.00963 | -0.0178 | -101.6719
-10 | -0.9131 | 0.00928 | -0.02 | -98.3944
-9.5 | -0.8673 | 0.00911 | -0.0176 | -95.2031
-9 | -0.8187 | 0.00886 | -0.0159 | -92.4041
-8.5 | -0.7693 | 0.00856 | -0.0144 | -89.8715
-8 | -0.7185 | 0.00833 | -0.0131 | -86.2545
-7.5 | -0.6667 | 0.00815 | -0.012 | -81.8037
-7 | -0.6153 | 0.00788 | -0.0108 | -78.0838
-6.5 | -0.5628 | 0.00769 | -0.0099 | -73.186
-6 | -0.5101 | 0.00752 | -0.0089 | -67.8324
-5.5 | -0.4571 | 0.00733 | -0.0081 | -62.3602
-5 | -0.4037 | 0.00717 | -0.0073 | -56.304
-4.5 | -0.3499 | 0.00703 | -0.0065 | -49.7724
-4 | -0.296 | 0.00687 | -0.0058 | -43.0859
-3 | -0.1873 | 0.00662 | -0.0046 | -28.2931
-2.5 | -0.1326 | 0.00651 | -0.0041 | -20.3687
-2 | -0.078 | 0.0064 | -0.0035 | -12.1875
-1.5 | -0.0234 | 0.00631 | -0.003 | -3.7084
-1 | 0.0314 | 0.00623 | -0.0025 | 5.0401
-0.5 | 0.0862 | 0.00614 | -0.002 | 14.0391
0 | 0.1408 | 0.00607 | -0.0015 | 23.196
0.5 | 0.1948 | 0.00598 | -0.001 | 32.5753
1 | 0.2476 | 0.0058 | -0.0002 | 42.6897
1.5 | 0.2871 | 0.00486 | 0.0031 | 59.0741
2 | 0.3325 | 0.00449 | 0.0055 | 74.0535
2.5 | 0.38 | 0.00434 | 0.0075 | 87.5576
3 | 0.4315 | 0.00434 | 0.0087 | 99.424
3.5 | 0.4842 | 0.0044 | 0.0096 | 110.0455
4 | 0.538 | 0.00452 | 0.0102 | 119.0265
4.5 | 0.5932 | 0.00471 | 0.0104 | 125.9448
5 | 0.6489 | 0.00493 | 0.0105 | 131.6227
5.5 | 0.7047 | 0.00521 | 0.0104 | 135.2591
6 | 0.7648 | 0.00552 | 0.0093 | 138.5507
6.5 | 0.8175 | 0.0059 | 0.0098 | 138.5593
7 | 0.8778 | 0.00635 | 0.0084 | 138.2362
7.5 | 0.9398 | 0.00687 | 0.0066 | 136.7977
8 | 0.9981 | 0.00746 | 0.0055 | 133.7936
8.5 | 1.0551 | 0.00809 | 0.0046 | 130.4203
9 | 1.1104 | 0.00873 | 0.0041 | 127.1936
9.5 | 1.1584 | 0.0093 | 0.0052 | 124.5591
10 | 1.2167 | 0.00993 | 0.0038 | 122.5277
10.5 | 1.2741 | 0.01054 | 0.0026 | 120.8824
11 | 1.3305 | 0.01116 | 0.0016 | 119.2204
11.5 | 1.3855 | 0.01182 | 0.0007 | 117.2166
12 | 1.439 | 0.01254 | 0 | 114.7528
12.5 | 1.4923 | 0.01322 | -0.0007 | 112.882
13 | 1.5399 | 0.01401 | -0.0004 | 109.9143
13.5 | 1.5651 | 0.01472 | 0.0046 | 106.3247
14 | 1.5748 | 0.01552 | 0.0124 | 101.4691
14.5 | 1.5915 | 0.01638 | 0.0183 | 97.1612
15 | 1.6119 | 0.0176 | 0.0224 | 91.5852
15.5 | 1.6309 | 0.01923 | 0.0256 | 84.8102
16 | 1.6471 | 0.02142 | 0.0281 | 76.8954
16.5 | 1.6635 | 0.024 | 0.0295 | 69.3125
17 | 1.6747 | 0.02741 | 0.0302 | 61.0981
17.5 | 1.6802 | 0.03171 | 0.0303 | 52.9864
18 | 1.6795 | 0.03693 | 0.0297 | 45.4779
18.5 | 1.6706 | 0.04326 | 0.0285 | 38.6177
19 | 1.6563 | 0.05044 | 0.0269 | 32.837
19.5 | 1.6418 | 0.0579 | 0.0248 | 28.3558
20 | 1.6219 | 0.06626 | 0.0222 | 24.4778

## 83. Re 6M Mach 0.10 (1)
BIGFOIL.COM POLAR EXPORT
NACA25112
NACA25112 |  |  |  | Cl Max: | 1.381 | at alpha= | 14 | deg
JavaFoil+Calcfoil stall+Eppler ext transition |  |  |  | L/D Max: | 114.57 | at alpha= | 8 | deg
Re: | 6000000 |  |  | Cd Min: | 0.0073 | at alpha= | 3.5 | deg
Mach: | 0.1 |  |  | Cl=0 at alpha= | -1.0164 | deg
|  |  |  | @ Cl=0.1, Cd= | 0.0095266
|  |  |  | @ Cl=0.4, Cd= | 0.007574
|  |  |  | @ Cl=0.6, Cd= | 0.0074587
alpha (deg) | Cl | Cd | Cm | Cl/Cd
-15.5 | -0.758 | 0.10445 | 0.005 | -7.259
-15 | -0.772 | 0.09826 | 0.005 | -7.852
-14.5 | -0.781 | 0.09226 | 0.005 | -8.469
-14 | -0.789 | 0.08633 | 0.005 | -9.134
-13.5 | -0.794 | 0.08058 | 0.005 | -9.848
-13 | -0.796 | 0.07491 | 0.006 | -10.626
-12.5 | -0.796 | 0.06916 | 0.006 | -11.514
-12 | -0.795 | 0.06264 | 0.006 | -12.696
-11.5 | -0.794 | 0.05474 | 0.006 | -14.514
-11 | -0.901 | 0.01489 | 0.008 | -60.49
-10.5 | -0.908 | 0.01205 | 0.008 | -75.4
-10 | -0.889 | 0.01019 | 0.008 | -87.169
-9.5 | -0.863 | 0.01083 | 0.008 | -79.65
-9 | -0.832 | 0.01103 | 0.007 | -75.45
-8.5 | -0.797 | 0.0114 | 0.007 | -69.916
-8 | -0.759 | 0.01113 | 0.007 | -68.173
-7.5 | -0.716 | 0.01162 | 0.007 | -61.609
-7 | -0.671 | 0.01117 | 0.007 | -60.061
-6.5 | -0.623 | 0.01087 | 0.006 | -57.314
-6 | -0.573 | 0.01055 | 0.006 | -54.299
-5.5 | -0.52 | 0.01028 | 0.006 | -50.645
-5 | -0.467 | 0.01088 | 0.006 | -42.861
-4.5 | -0.411 | 0.0106 | 0.005 | -38.755
-4 | -0.354 | 0.01031 | 0.005 | -34.355
-3.5 | -0.296 | 0.01012 | 0.005 | -29.279
-3 | -0.238 | 0.00991 | 0.004 | -23.983
-2.5 | -0.178 | 0.0098 | 0.004 | -18.207
-2 | -0.119 | 0.00961 | 0.004 | -12.343
-1.5 | -0.059 | 0.00947 | 0.004 | -6.181
-1 | 0.002 | 0.00931 | 0.003 | 0.195
-0.5 | 0.062 | 0.00924 | 0.003 | 6.747
0 | 0.123 | 0.0097 | 0.003 | 12.673
0.5 | 0.183 | 0.00743 | 0.002 | 24.673
1 | 0.244 | 0.00744 | 0.002 | 32.752
1.5 | 0.304 | 0.00747 | 0.002 | 40.69
2 | 0.364 | 0.00752 | 0.001 | 48.423
2.5 | 0.424 | 0.00761 | 0.001 | 55.805
3 | 0.485 | 0.00776 | 0.001 | 62.414
3.5 | 0.544 | 0.0073 | 0 | 74.538
4 | 0.604 | 0.00747 | 0 | 80.824
4.5 | 0.664 | 0.0077 | -0.001 | 86.141
5 | 0.723 | 0.00794 | -0.001 | 91.038
5.5 | 0.782 | 0.00829 | -0.001 | 94.256
6 | 0.84 | 0.00827 | -0.002 | 101.519
6.5 | 0.897 | 0.00865 | -0.002 | 103.601
7 | 0.953 | 0.00892 | -0.003 | 106.764
7.5 | 1.007 | 0.009 | -0.003 | 111.869
8 | 1.06 | 0.00925 | -0.003 | 114.57
8.5 | 1.11 | 0.01 | -0.004 | 110.902
9 | 1.156 | 0.01085 | -0.004 | 106.599
9.5 | 1.2 | 0.01164 | -0.005 | 103.041
10 | 1.239 | 0.01244 | -0.005 | 99.551
10.5 | 1.273 | 0.01337 | -0.005 | 95.211
11 | 1.303 | 0.01446 | -0.006 | 90.115
11.5 | 1.329 | 0.01574 | -0.006 | 84.406
12 | 1.35 | 0.01733 | -0.007 | 77.913
12.5 | 1.365 | 0.01922 | -0.007 | 71.019
13 | 1.375 | 0.02146 | -0.007 | 64.061
13.5 | 1.38 | 0.02405 | -0.008 | 57.376
14 | 1.381 | 0.02698 | -0.008 | 51.186
14.5 | 1.377 | 0.03027 | -0.009 | 45.509
15 | 1.37 | 0.03392 | -0.009 | 40.381
15.5 | 1.359 | 0.03791 | -0.009 | 35.834
16 | 1.343 | 0.04262 | -0.01 | 31.505
16.5 | 1.324 | 0.04743 | -0.01 | 27.918
17 | 1.299 | 0.05287 | -0.01 | 24.57
17.5 | 1.271 | 0.05851 | -0.011 | 21.721
18 | 1.24 | 0.06471 | -0.011 | 19.159
18.5 | 1.207 | 0.07133 | -0.011 | 16.915
19 | 1.172 | 0.07809 | -0.011 | 15.007

## 84. Re 6M Mach 0.10 (2)
BIGFOIL.COM POLAR EXPORT
NACA25112
NACA25112 |  |  |  | Cl Max: | 1.6683 | at alpha= | 17.5 | deg
XFOIL ncrit=9 |  |  |  | L/D Max: | 139.02 | at alpha= | 6.5 | deg
Re: | 6000000 |  |  | Cd Min: | 0.07266 | at alpha= | 20 | deg
Mach: | 0.1 |  |  | Cl=0 at alpha= | -1.2891 | deg
|  |  |  | @ Cl=0.1, Cd= | 0.0061334
|  |  |  | @ Cl=0.4, Cd= | 0.00435
|  |  |  | @ Cl=0.6, Cd= | 0.0047331
alpha (deg) | Cl | Cd | Cm | Cl/Cd
-20 | -1.6434 | 0.03693 | -0.0655 | -44.5004
-19.5 | -1.6569 | 0.0318 | -0.0637 | -52.1038
-19 | -1.6582 | 0.02827 | -0.0602 | -58.6558
-18.5 | -1.6489 | 0.02579 | -0.056 | -63.9356
-18 | -1.6351 | 0.02371 | -0.0513 | -68.9625
-17.5 | -1.6144 | 0.02213 | -0.0467 | -72.9507
-17 | -1.591 | 0.0208 | -0.0419 | -76.4904
-16.5 | -1.5645 | 0.01969 | -0.037 | -79.4566
-16 | -1.5298 | 0.01857 | -0.0335 | -82.3802
-15.5 | -1.4923 | 0.01757 | -0.0303 | -84.9345
-15 | -1.453 | 0.01662 | -0.0272 | -87.4248
-14.5 | -1.4115 | 0.0158 | -0.0244 | -89.3354
-14 | -1.3724 | 0.0147 | -0.0212 | -93.3605
-13.5 | -1.3307 | 0.01382 | -0.0183 | -96.288
-13 | -1.2885 | 0.01307 | -0.0153 | -98.5845
-12.5 | -1.2464 | 0.01242 | -0.0123 | -100.3543
-12 | -1.1884 | 0.01178 | -0.0125 | -100.8829
-11.5 | -1.1259 | 0.0112 | -0.0137 | -100.5268
-11 | -1.0693 | 0.0106 | -0.0135 | -100.8774
-10.5 | -0.9871 | 0.0098 | -0.0191 | -100.7245
-10 | -0.9199 | 0.0094 | -0.0212 | -97.8617
-9.5 | -0.8737 | 0.0092 | -0.0187 | -94.9674
-9 | -0.8242 | 0.00898 | -0.0169 | -91.7817
-8.5 | -0.7745 | 0.00865 | -0.0152 | -89.5376
-8 | -0.7234 | 0.00839 | -0.0138 | -86.2217
-7.5 | -0.6711 | 0.00819 | -0.0127 | -81.9414
-7 | -0.6191 | 0.00794 | -0.0114 | -77.9723
-6.5 | -0.5663 | 0.00773 | -0.0104 | -73.26
-6 | -0.513 | 0.00756 | -0.0094 | -67.8571
-5.5 | -0.4598 | 0.00735 | -0.0084 | -62.5578
-5 | -0.4059 | 0.00721 | -0.0076 | -56.2968
-4.5 | -0.3518 | 0.00704 | -0.0068 | -49.9716
-4 | -0.2976 | 0.00689 | -0.0061 | -43.193
-3.5 | -0.2429 | 0.00676 | -0.0054 | -35.932
-3 | -0.1881 | 0.00664 | -0.0048 | -28.3283
-2.5 | -0.1331 | 0.00652 | -0.0042 | -20.4141
-2 | -0.0781 | 0.00641 | -0.0036 | -12.1841
-1.5 | -0.0232 | 0.00632 | -0.0031 | -3.6709
-1 | 0.0318 | 0.00624 | -0.0026 | 5.0962
-0.5 | 0.087 | 0.00615 | -0.0021 | 14.1463
0 | 0.1419 | 0.00608 | -0.0016 | 23.3388
0.5 | 0.1962 | 0.00599 | -0.001 | 32.7546
1.5 | 0.289 | 0.00488 | 0.0031 | 59.2213
2 | 0.3346 | 0.0045 | 0.0055 | 74.3556
2.5 | 0.3823 | 0.00435 | 0.0076 | 87.8851
3 | 0.4341 | 0.00435 | 0.0088 | 99.7931
3.5 | 0.4871 | 0.00442 | 0.0097 | 110.2036
4 | 0.5412 | 0.00453 | 0.0104 | 119.4702
4.5 | 0.5968 | 0.00472 | 0.0106 | 126.4407
5 | 0.6529 | 0.00495 | 0.0107 | 131.899
5.5 | 0.7091 | 0.00523 | 0.0106 | 135.5832
6 | 0.7696 | 0.00555 | 0.0095 | 138.6667
6.5 | 0.823 | 0.00592 | 0.01 | 139.0203
7 | 0.8835 | 0.00639 | 0.0087 | 138.2629
7.5 | 0.946 | 0.00692 | 0.0069 | 136.7052
8 | 1.0048 | 0.00751 | 0.0059 | 133.7949
8.5 | 1.0623 | 0.00815 | 0.0051 | 130.3436
9 | 1.118 | 0.0088 | 0.0046 | 127.0455
9.5 | 1.1664 | 0.00941 | 0.0058 | 123.9532
10 | 1.2253 | 0.01003 | 0.0045 | 122.1635
10.5 | 1.2832 | 0.01067 | 0.0033 | 120.2624
11 | 1.3401 | 0.0113 | 0.0024 | 118.5929
11.5 | 1.3955 | 0.01199 | 0.0016 | 116.3887
12 | 1.4496 | 0.01272 | 0.001 | 113.9623
12.5 | 1.5026 | 0.01349 | 0.0005 | 111.3862
13 | 1.5453 | 0.01426 | 0.0021 | 108.3661
13.5 | 1.5682 | 0.01505 | 0.0077 | 104.1993
14 | 1.5731 | 0.01585 | 0.0164 | 99.2492
14.5 | 1.5931 | 0.01686 | 0.0214 | 94.4899
15 | 1.612 | 0.01834 | 0.0253 | 87.8953
15.5 | 1.6294 | 0.02031 | 0.0283 | 80.2265
16 | 1.6465 | 0.02272 | 0.0303 | 72.4692
16.5 | 1.6599 | 0.02584 | 0.0314 | 64.2376
17 | 1.6675 | 0.02989 | 0.0317 | 55.7879
17.5 | 1.6683 | 0.03496 | 0.0313 | 47.7203
18 | 1.6624 | 0.04097 | 0.0304 | 40.576
18.5 | 1.6487 | 0.04801 | 0.0289 | 34.3408
19 | 1.6343 | 0.05541 | 0.027 | 29.4947
19.5 | 1.6154 | 0.06365 | 0.0244 | 25.3794
20 | 1.5925 | 0.07266 | 0.0214 | 21.9171

## 85. Re 6M Mach 0.25 (1)
BIGFOIL.COM POLAR EXPORT
NACA25112
NACA25112 |  |  |  | Cl Max: | 1.334 | at alpha= | 12.5 | deg
JavaFoil+Calcfoil stall+Eppler ext transition |  |  |  | L/D Max: | 119.904 | at alpha= | 8 | deg
Re: | 6000000 |  |  | Cd Min: | 0.00711 | at alpha= | 1.5 | deg
Mach: | 0.25 |  |  | Cl=0 at alpha= | -1.0161 | deg
|  |  |  | @ Cl=0.1, Cd= | 0.0097
|  |  |  | @ Cl=0.4, Cd= | 0.0071519
|  |  |  | @ Cl=0.6, Cd= | 0.0076111
alpha (deg) | Cl | Cd | Cm | Cl/Cd
-14.5 | -0.564 | 0.10789 | 0.005 | -5.228
-14 | -0.599 | 0.09945 | 0.005 | -6.023
-13.5 | -0.63 | 0.09251 | 0.005 | -6.805
-13 | -0.656 | 0.08594 | 0.005 | -7.629
-12.5 | -0.677 | 0.0798 | 0.005 | -8.484
-12 | -0.694 | 0.07387 | 0.005 | -9.39
-11.5 | -0.705 | 0.06813 | 0.005 | -10.35
-11 | -0.712 | 0.06229 | 0.005 | -11.432
-10.5 | -0.716 | 0.05528 | 0.005 | -12.955
-10 | -0.72 | 0.04645 | 0.006 | -15.5
-9.5 | -0.835 | 0.01198 | 0.008 | -69.731
-9 | -0.818 | 0.01057 | 0.008 | -77.416
-8.5 | -0.792 | 0.0113 | 0.007 | -70.038
-8 | -0.759 | 0.01164 | 0.007 | -65.233
-7.5 | -0.721 | 0.01128 | 0.007 | -63.87
-7 | -0.678 | 0.0109 | 0.007 | -62.233
-6.5 | -0.632 | 0.01131 | 0.006 | -55.902
-6 | -0.583 | 0.01095 | 0.006 | -53.248
-5.5 | -0.531 | 0.01063 | 0.006 | -49.939
-5 | -0.477 | 0.01033 | 0.006 | -46.153
-4.5 | -0.421 | 0.01086 | 0.005 | -38.721
-4 | -0.363 | 0.01062 | 0.005 | -34.156
-3.5 | -0.304 | 0.01035 | 0.005 | -29.363
-3 | -0.244 | 0.01009 | 0.005 | -24.181
-2.5 | -0.183 | 0.00998 | 0.004 | -18.35
-2 | -0.122 | 0.00975 | 0.004 | -12.495
-1.5 | -0.06 | 0.00965 | 0.004 | -6.232
-1 | 0.002 | 0.00952 | 0.003 | 0.196
-0.5 | 0.064 | 0.00934 | 0.003 | 6.858
0 | 0.126 | 0.00996 | 0.003 | 12.67
0.5 | 0.188 | 0.0076 | 0.002 | 24.801
1 | 0.25 | 0.00762 | 0.002 | 32.874
1.5 | 0.312 | 0.00711 | 0.002 | 43.963
2 | 0.374 | 0.00711 | 0.001 | 52.648
2.5 | 0.436 | 0.00721 | 0.001 | 60.501
3 | 0.498 | 0.00731 | 0.001 | 68.065
3.5 | 0.559 | 0.00747 | 0 | 74.848
4 | 0.62 | 0.00768 | 0 | 80.803
4.5 | 0.681 | 0.0079 | -0.001 | 86.241
5 | 0.742 | 0.00823 | -0.001 | 90.151
5.5 | 0.802 | 0.00798 | -0.001 | 100.567
6 | 0.862 | 0.00859 | -0.002 | 100.276
6.5 | 0.92 | 0.00853 | -0.002 | 107.836
7 | 0.977 | 0.00889 | -0.003 | 109.895
7.5 | 1.031 | 0.00906 | -0.003 | 113.848
8 | 1.084 | 0.00904 | -0.004 | 119.904
8.5 | 1.132 | 0.01068 | -0.004 | 106.022
9 | 1.176 | 0.01165 | -0.004 | 100.968
9.5 | 1.216 | 0.01262 | -0.005 | 96.409
10 | 1.251 | 0.01366 | -0.005 | 91.582
10.5 | 1.279 | 0.01488 | -0.006 | 85.965
11 | 1.303 | 0.0164 | -0.006 | 79.443
11.5 | 1.32 | 0.01825 | -0.006 | 72.325
12 | 1.331 | 0.02044 | -0.007 | 65.111
12.5 | 1.334 | 0.02305 | -0.007 | 57.867
13 | 1.329 | 0.02613 | -0.008 | 50.872
13.5 | 1.318 | 0.02961 | -0.008 | 44.52
14 | 1.3 | 0.03365 | -0.008 | 38.646
14.5 | 1.275 | 0.03822 | -0.009 | 33.366
15 | 1.243 | 0.04352 | -0.009 | 28.557
15.5 | 1.204 | 0.04931 | -0.009 | 24.417
16 | 1.159 | 0.05591 | -0.009 | 20.724
16.5 | 1.108 | 0.06303 | -0.01 | 17.578
17 | 1.047 | 0.07148 | -0.01 | 14.647
17.5 | 0.98 | 0.0809 | -0.01 | 12.111

## 86. Re 6M Mach 0.25 (2)
BIGFOIL.COM POLAR EXPORT
NACA25112
NACA25112 |  |  |  | Cl Max: | 1.6186 | at alpha= | 15.5 | deg
XFOIL ncrit=9 |  |  |  | L/D Max: | 140.593 | at alpha= | 6.5 | deg
Re: | 6000000 |  |  | Cd Min: | 0.22752 | at alpha= | -20 | deg
Mach: | 0.25 |  |  | Cl=0 at alpha= | -1.3051 | deg
|  |  |  | @ Cl=0.1, Cd= | 0.0062048
|  |  |  | @ Cl=0.4, Cd= | 0.0043927
|  |  |  | @ Cl=0.6, Cd= | 0.0047625
alpha (deg) | Cl | Cd | Cm | Cl/Cd
-20 | -0.7294 | 0.22752 | 0.0541 | -3.2059
-19.5 | -0.7193 | 0.21823 | 0.0491 | -3.2961
-19 | -0.7042 | 0.21155 | 0.0452 | -3.3288
-18.5 | -0.7402 | 0.18726 | 0.0333 | -3.9528
-18 | -0.7914 | 0.16392 | 0.02 | -4.828
-17.5 | -0.814 | 0.14982 | 0.0118 | -5.4332
-17 | -0.8439 | 0.1351 | 0.0032 | -6.2465
-16.5 | -1.3671 | 0.04172 | -0.0706 | -32.7685
-16 | -1.4134 | 0.03348 | -0.0694 | -42.2162
-15.5 | -1.4304 | 0.02875 | -0.0638 | -49.753
-15 | -1.4397 | 0.02495 | -0.056 | -57.7034
-14.5 | -1.429 | 0.02233 | -0.0485 | -63.9946
-14 | -1.4017 | 0.02011 | -0.0427 | -69.7016
-13.5 | -1.3663 | 0.01833 | -0.0376 | -74.539
-13 | -1.3271 | 0.01681 | -0.0328 | -78.9471
-12.5 | -1.2891 | 0.01521 | -0.0278 | -84.7535
-12 | -1.2469 | 0.0139 | -0.0232 | -89.705
-11.5 | -1.1805 | 0.01282 | -0.0232 | -92.0827
-11 | -1.1202 | 0.01193 | -0.022 | -93.8977
-10.5 | -1.0323 | 0.01099 | -0.0266 | -93.9308
-10 | -0.9565 | 0.01029 | -0.0288 | -92.9543
-9.5 | -0.909 | 0.00988 | -0.0252 | -92.004
-9 | -0.8572 | 0.00949 | -0.0226 | -90.3267
-8.5 | -0.8038 | 0.00918 | -0.0204 | -87.5599
-8 | -0.7501 | 0.00882 | -0.0184 | -85.0454
-7.5 | -0.696 | 0.00849 | -0.0165 | -81.9788
-7 | -0.6408 | 0.00825 | -0.0149 | -77.6727
-6.5 | -0.5858 | 0.00797 | -0.0133 | -73.5006
-6 | -0.5302 | 0.00773 | -0.0119 | -68.5899
-5.5 | -0.4746 | 0.00752 | -0.0106 | -63.1117
-5 | -0.4184 | 0.00733 | -0.0095 | -57.0805
-4.5 | -0.3622 | 0.00714 | -0.0084 | -50.7283
-4 | -0.3057 | 0.00698 | -0.0074 | -43.7966
-3.5 | -0.2492 | 0.00684 | -0.0065 | -36.4327
-3 | -0.1926 | 0.0067 | -0.0057 | -28.7463
-2.5 | -0.1359 | 0.00658 | -0.0049 | -20.6535
-2 | -0.079 | 0.00647 | -0.0043 | -12.2102
-1.5 | -0.0221 | 0.00637 | -0.0036 | -3.4694
-1 | 0.0346 | 0.00628 | -0.003 | 5.5096
-0.5 | 0.0914 | 0.00622 | -0.0024 | 14.6945
0 | 0.148 | 0.00612 | -0.0018 | 24.183
0.5 | 0.2043 | 0.00603 | -0.0011 | 33.8806
1 | 0.2592 | 0.00589 | -0.0003 | 44.0068
2 | 0.3463 | 0.00454 | 0.0059 | 76.2775
2.5 | 0.3953 | 0.00439 | 0.0082 | 90.0456
3 | 0.4483 | 0.00442 | 0.0096 | 101.4253
3.5 | 0.503 | 0.0045 | 0.0107 | 111.7778
4 | 0.5591 | 0.00462 | 0.0114 | 121.0173
4.5 | 0.6165 | 0.00482 | 0.0118 | 127.9046
5 | 0.6751 | 0.00506 | 0.0119 | 133.419
5.5 | 0.7335 | 0.00532 | 0.0121 | 137.8759
6 | 0.7965 | 0.0057 | 0.0111 | 139.7368
6.5 | 0.8534 | 0.00607 | 0.0115 | 140.5931
7 | 0.9159 | 0.00657 | 0.0105 | 139.4064
7.5 | 0.9809 | 0.00717 | 0.0089 | 136.8061
8 | 1.0418 | 0.00786 | 0.0082 | 132.5445
8.5 | 1.1014 | 0.00859 | 0.0078 | 128.2189
9 | 1.1589 | 0.00931 | 0.0078 | 124.4791
9.5 | 1.2117 | 0.00997 | 0.009 | 121.5346
10 | 1.2731 | 0.01071 | 0.0082 | 118.8702
10.5 | 1.3336 | 0.01144 | 0.0075 | 116.5734
11 | 1.3927 | 0.0122 | 0.0072 | 114.1557
11.5 | 1.4501 | 0.01306 | 0.0071 | 111.0337
12 | 1.5056 | 0.01403 | 0.0073 | 107.3129
12.5 | 1.5434 | 0.01492 | 0.0109 | 103.445
13 | 1.5422 | 0.0158 | 0.0216 | 97.6076
13.5 | 1.5595 | 0.01701 | 0.0277 | 91.6814
14 | 1.5786 | 0.01874 | 0.0322 | 84.2369
14.5 | 1.5925 | 0.02138 | 0.0355 | 74.4855
15 | 1.6074 | 0.02462 | 0.0372 | 65.2884
15.5 | 1.6186 | 0.02868 | 0.0378 | 56.4365
16 | 1.6186 | 0.03416 | 0.0376 | 47.3829
16.5 | 1.6086 | 0.04089 | 0.0366 | 39.3397
17 | 1.592 | 0.04842 | 0.0351 | 32.879
17.5 | 1.5707 | 0.05675 | 0.033 | 27.6775
18 | 1.5475 | 0.06562 | 0.0303 | 23.5827
18.5 | 1.5255 | 0.07467 | 0.0273 | 20.4299
19 | 1.5 | 0.08439 | 0.0237 | 17.7746
19.5 | 1.4715 | 0.0948 | 0.0195 | 15.5222
20 | 1.4428 | 0.10558 | 0.0148 | 13.6655

## 87. Re 6M Mach 0.50 (1)
BIGFOIL.COM POLAR EXPORT
NACA25112
NACA25112 |  |  |  | Cl Max: | 1.198 | at alpha= | 9 | deg
JavaFoil+Calcfoil stall+Eppler ext transition |  |  |  | L/D Max: | 117.108 | at alpha= | 6 | deg
Re: | 6000000 |  |  | Cd Min: | 0.00727 | at alpha= | 1 | deg
Mach: | 0.5 |  |  | Cl=0 at alpha= | -1.0145 | deg
|  |  |  | @ Cl=0.1, Cd= | 0.0095097
|  |  |  | @ Cl=0.4, Cd= | 0.00776
|  |  |  | @ Cl=0.6, Cd= | 0.0077953
alpha (deg) | Cl | Cd | Cm | Cl/Cd
-20 | -1.022 | 0.15327 | 0.007 | -6.668
-19.5 | -0.997 | 0.14149 | 0.007 | -7.045
-19 | -0.971 | 0.13241 | 0.007 | -7.337
-18.5 | -0.943 | 0.14027 | 0.006 | -6.722
-18 | -0.918 | 0.12827 | 0.006 | -7.154
-17.5 | -0.892 | 0.11926 | 0.006 | -7.482
-17 | -0.864 | 0.12704 | 0.006 | -6.799
-16.5 | -0.838 | 0.1148 | 0.006 | -7.301
-16 | -0.814 | 0.10496 | 0.006 | -7.755
-15.5 | -0.784 | 0.11112 | 0.006 | -7.056
-15 | -0.759 | 0.10077 | 0.006 | -7.531
-14.5 | -0.735 | 0.09215 | 0.006 | -7.975
-14 | -0.704 | 0.09686 | 0.006 | -7.27
-13.5 | -0.68 | 0.08684 | 0.006 | -7.828
-13 | -0.65 | 0.09061 | 0.005 | -7.175
-12.5 | -0.624 | 0.08219 | 0.005 | -7.597
-12 | -0.601 | 0.0734 | 0.006 | -8.188
-11.5 | -0.57 | 0.07784 | 0.005 | -7.322
-11 | -0.546 | 0.06867 | 0.005 | -7.946
-10.5 | -0.516 | 0.07096 | 0.005 | -7.269
-10 | -0.491 | 0.06298 | 0.005 | -7.8
-9.5 | -0.462 | 0.06417 | 0.004 | -7.2
-9 | -0.437 | 0.05663 | 0.005 | -7.726
-8.5 | -0.409 | 0.05676 | 0.004 | -7.199
-8 | -0.381 | 0.05452 | 0.004 | -6.998
-7.5 | -0.356 | 0.04874 | 0.004 | -7.306
-7 | -0.327 | 0.05032 | 0.004 | -6.5
-6.5 | -0.476 | 0.04015 | 0.005 | -11.863
-6 | -0.584 | 0.011 | 0.007 | -53.079
-5.5 | -0.555 | 0.01107 | 0.007 | -50.191
-5 | -0.511 | 0.0105 | 0.006 | -48.688
-4.5 | -0.457 | 0.01085 | 0.006 | -42.133
-4 | -0.398 | 0.01049 | 0.006 | -37.953
-3.5 | -0.335 | 0.0101 | 0.005 | -33.201
-3 | -0.27 | 0.00984 | 0.005 | -27.477
-2.5 | -0.204 | 0.00966 | 0.005 | -21.068
-2 | -0.136 | 0.00945 | 0.004 | -14.362
-1.5 | -0.067 | 0.00985 | 0.004 | -6.807
-1 | 0.002 | 0.00971 | 0.004 | 0.214
-0.5 | 0.072 | 0.00953 | 0.003 | 7.505
0 | 0.141 | 0.00948 | 0.003 | 14.873
0.5 | 0.21 | 0.00934 | 0.003 | 22.532
1 | 0.28 | 0.00727 | 0.002 | 38.468
1.5 | 0.349 | 0.00742 | 0.002 | 47.014
2 | 0.418 | 0.00788 | 0.001 | 52.997
2.5 | 0.486 | 0.00745 | 0.001 | 65.335
3 | 0.555 | 0.00761 | 0.001 | 72.948
3.5 | 0.623 | 0.00789 | 0 | 79.027
4 | 0.691 | 0.00766 | 0 | 90.27
4.5 | 0.759 | 0.00801 | -0.001 | 94.777
5 | 0.826 | 0.00792 | -0.001 | 104.245
5.5 | 0.891 | 0.00799 | -0.002 | 111.505
6 | 0.955 | 0.00815 | -0.002 | 117.108
6.5 | 1.015 | 0.00923 | -0.002 | 109.995
7 | 1.072 | 0.01029 | -0.003 | 104.104
7.5 | 1.12 | 0.01158 | -0.003 | 96.749
8 | 1.158 | 0.01344 | -0.004 | 86.169
8.5 | 1.185 | 0.01585 | -0.004 | 74.767
9 | 1.198 | 0.01847 | -0.005 | 64.875
9.5 | 1.193 | 0.02185 | -0.005 | 54.572
10 | 1.145 | 0.02639 | -0.005 | 43.394
10.5 | 0.961 | 0.03394 | -0.006 | 28.308
11 | 0.737 | 0.03867 | -0.006 | 19.047
11.5 | 0.759 | 0.04456 | -0.006 | 17.025
12 | 0.78 | 0.05103 | -0.007 | 15.289
12.5 | 0.807 | 0.0546 | -0.007 | 14.785
13 | 0.834 | 0.05797 | -0.008 | 14.39
13.5 | 0.863 | 0.06012 | -0.008 | 14.358
14 | 0.89 | 0.06335 | -0.008 | 14.057

## 88. Re 6M Mach 0.50 (2)
BIGFOIL.COM POLAR EXPORT
NACA25112
NACA25112 |  |  |  | Cl Max: | 1.5083 | at alpha= | 11.5 | deg
XFOIL ncrit=9 |  |  |  | L/D Max: | 144.858 | at alpha= | 6 | deg
Re: | 6000000 |  |  | Cd Min: | 0.25563 | at alpha= | -20 | deg
Mach: | 0.5 |  |  | Cl=0 at alpha= | -1.3731 | deg
|  |  |  | @ Cl=0.1, Cd= | 0.0064357
|  |  |  | @ Cl=0.4, Cd= | 0.0048081
|  |  |  | @ Cl=0.6, Cd= | 0.004885
alpha (deg) | Cl | Cd | Cm | Cl/Cd
-20 | -0.7706 | 0.25563 | 0.0663 | -3.0145
-19.5 | -0.7488 | 0.24827 | 0.0617 | -3.0161
-19 | -0.7263 | 0.24141 | 0.0573 | -3.0086
-18.5 | -0.7057 | 0.23318 | 0.0527 | -3.0264
-18 | -0.6858 | 0.22482 | 0.0481 | -3.0504
-17.5 | -0.669 | 0.21504 | 0.0431 | -3.111
-17 | -0.65 | 0.20696 | 0.0388 | -3.1407
-16.5 | -0.6299 | 0.19948 | 0.0347 | -3.1577
-16 | -0.6112 | 0.19148 | 0.0306 | -3.192
-15.5 | -0.5964 | 0.18231 | 0.0261 | -3.2714
-15 | -0.584 | 0.17286 | 0.0217 | -3.3785
-14.5 | -0.5697 | 0.16445 | 0.0176 | -3.4643
-14 | -0.5569 | 0.15592 | 0.0136 | -3.5717
-13.5 | -0.5461 | 0.14723 | 0.0096 | -3.7092
-13 | -0.5447 | 0.1367 | 0.0048 | -3.9846
-12.5 | -0.5469 | 0.12613 | -0.0003 | -4.336
-12 | -0.5429 | 0.11718 | -0.0045 | -4.633
-11.5 | -0.5544 | 0.10584 | -0.0104 | -5.2381
-10.5 | -0.5808 | 0.0758 | -0.039 | -7.6623
-10 | -0.5586 | 0.05721 | -0.071 | -9.764
-9.5 | -0.5837 | 0.04855 | -0.0769 | -12.0227
-9 | -0.6241 | 0.04192 | -0.0737 | -14.8879
-8 | -0.6974 | 0.02797 | -0.0571 | -24.9339
-7.5 | -0.7346 | 0.01838 | -0.0469 | -39.9674
-7 | -0.7278 | 0.01204 | -0.0375 | -60.4485
-6.5 | -0.6728 | 0.00993 | -0.0315 | -67.7543
-6 | -0.608 | 0.00901 | -0.0269 | -67.4806
-5.5 | -0.5418 | 0.00843 | -0.0231 | -64.2705
-5 | -0.4752 | 0.00802 | -0.0199 | -59.2519
-4.5 | -0.4088 | 0.0077 | -0.0171 | -53.0909
-4 | -0.3426 | 0.00744 | -0.0147 | -46.0484
-3.5 | -0.2771 | 0.0072 | -0.0125 | -38.4861
-3 | -0.2117 | 0.00701 | -0.0106 | -30.1997
-2 | -0.0815 | 0.00671 | -0.0075 | -12.1461
-1.5 | -0.0164 | 0.0066 | -0.0062 | -2.4848
-1 | 0.0482 | 0.0065 | -0.005 | 7.4154
0 | 0.177 | 0.00634 | -0.0027 | 27.918
0.5 | 0.2412 | 0.00627 | -0.0017 | 38.4689
1 | 0.3042 | 0.00618 | -0.0004 | 49.2233
1.5 | 0.3501 | 0.00532 | 0.0039 | 65.8083
2 | 0.3994 | 0.00481 | 0.0079 | 83.0353
2.5 | 0.4534 | 0.00464 | 0.0113 | 97.7155
3 | 0.513 | 0.00469 | 0.0135 | 109.3817
3.5 | 0.5754 | 0.00482 | 0.0153 | 119.3776
4 | 0.6397 | 0.00499 | 0.0168 | 128.1964
4.5 | 0.7055 | 0.00522 | 0.0181 | 135.1533
5 | 0.7762 | 0.00552 | 0.0185 | 140.6159
5.5 | 0.8446 | 0.00584 | 0.0196 | 144.6233
6 | 0.9213 | 0.00636 | 0.019 | 144.8585
6.5 | 0.9899 | 0.00693 | 0.0203 | 142.8427
7.5 | 1.1396 | 0.00865 | 0.0205 | 131.7457
8 | 1.2107 | 0.00967 | 0.0217 | 125.2017
9 | 1.3425 | 0.012 | 0.0265 | 111.875
9.5 | 1.4128 | 0.01325 | 0.0284 | 106.6264
10 | 1.4745 | 0.01471 | 0.0314 | 100.2379
10.5 | 1.4968 | 0.01652 | 0.0393 | 90.6053
11 | 1.5055 | 0.01937 | 0.0466 | 77.7233
11.5 | 1.5083 | 0.02418 | 0.0502 | 62.378
12 | 1.4957 | 0.03119 | 0.0511 | 47.9545
12.5 | 1.4702 | 0.03942 | 0.0508 | 37.2958
13 | 1.4308 | 0.04877 | 0.0494 | 29.3377
13.5 | 1.3915 | 0.05837 | 0.0472 | 23.8393
14 | 1.3543 | 0.06842 | 0.044 | 19.7939
14.5 | 1.3188 | 0.07886 | 0.0401 | 16.7233
15 | 1.2842 | 0.08966 | 0.0356 | 14.323
15.5 | 1.2519 | 0.10067 | 0.0306 | 12.4357
16 | 1.2221 | 0.11188 | 0.0252 | 10.9233
16.5 | 1.1939 | 0.12341 | 0.0191 | 9.6743

## 89. Re 7M Mach 0.00 (1)
BIGFOIL.COM POLAR EXPORT
NACA25112
NACA25112 |  |  |  | Cl Max: | 1.395 | at alpha= | 14 | deg
JavaFoil+Calcfoil stall+Eppler ext transition |  |  |  | L/D Max: | 121.599 | at alpha= | 8.5 | deg
Re: | 7000000 |  |  | Cd Min: | 0.00737 | at alpha= | 0.5 | deg
Mach: | 0 |  |  | Cl=0 at alpha= | -1.0167 | deg
|  |  |  | @ Cl=0.1, Cd= | 0.0095613
|  |  |  | @ Cl=0.4, Cd= | 0.0075353
|  |  |  | @ Cl=0.6, Cd= | 0.0073975
alpha (deg) | Cl | Cd | Cm | Cl/Cd
-16 | -0.779 | 0.10682 | 0.006 | -7.289
-15.5 | -0.791 | 0.10095 | 0.006 | -7.831
-15 | -0.801 | 0.09486 | 0.006 | -8.442
-14.5 | -0.808 | 0.08886 | 0.006 | -9.09
-14 | -0.812 | 0.08301 | 0.006 | -9.786
-13.5 | -0.815 | 0.07719 | 0.006 | -10.556
-13 | -0.815 | 0.07137 | 0.006 | -11.424
-12.5 | -0.815 | 0.06472 | 0.006 | -12.59
-12 | -0.815 | 0.05678 | 0.006 | -14.348
-11.5 | -0.91 | 0.0172 | 0.008 | -52.926
-11 | -0.933 | 0.01224 | 0.008 | -76.207
-10.5 | -0.916 | 0.01145 | 0.008 | -80.06
-10 | -0.893 | 0.01031 | 0.008 | -86.649
-9.5 | -0.865 | 0.0111 | 0.008 | -77.899
-9 | -0.833 | 0.01073 | 0.007 | -77.651
-8.5 | -0.797 | 0.0111 | 0.007 | -71.838
-8 | -0.758 | 0.01079 | 0.007 | -70.23
-7.5 | -0.715 | 0.0113 | 0.007 | -63.257
-7 | -0.669 | 0.01088 | 0.007 | -61.491
-6.5 | -0.621 | 0.01059 | 0.006 | -58.617
-6 | -0.571 | 0.0103 | 0.006 | -55.425
-5.5 | -0.518 | 0.01092 | 0.006 | -47.488
-5 | -0.465 | 0.01059 | 0.006 | -43.874
-4.5 | -0.409 | 0.01028 | 0.005 | -39.797
-4 | -0.352 | 0.01004 | 0.005 | -35.1
-3.5 | -0.295 | 0.00984 | 0.005 | -29.959
-3 | -0.237 | 0.00967 | 0.004 | -24.456
-2.5 | -0.178 | 0.00959 | 0.004 | -18.508
-2 | -0.118 | 0.00939 | 0.004 | -12.566
-1.5 | -0.058 | 0.00926 | 0.004 | -6.293
-1 | 0.002 | 0.00914 | 0.003 | 0.198
-0.5 | 0.062 | 0.00965 | 0.003 | 6.425
0 | 0.122 | 0.00951 | 0.003 | 12.858
0.5 | 0.182 | 0.00737 | 0.002 | 24.74
1 | 0.243 | 0.00739 | 0.002 | 32.84
1.5 | 0.303 | 0.00742 | 0.002 | 40.799
2 | 0.363 | 0.00746 | 0.001 | 48.565
2.5 | 0.422 | 0.00758 | 0.001 | 55.717
3 | 0.482 | 0.00775 | 0.001 | 62.235
3.5 | 0.542 | 0.00783 | 0 | 69.179
4 | 0.601 | 0.00739 | 0 | 81.368
4.5 | 0.66 | 0.00759 | -0.001 | 87.045
5 | 0.719 | 0.0079 | -0.001 | 91.038
5.5 | 0.778 | 0.00834 | -0.001 | 93.222
6 | 0.836 | 0.00816 | -0.002 | 102.456
6.5 | 0.892 | 0.00888 | -0.002 | 100.458
7 | 0.948 | 0.0088 | -0.003 | 107.751
7.5 | 1.003 | 0.00889 | -0.003 | 112.774
8 | 1.055 | 0.00912 | -0.003 | 115.69
8.5 | 1.105 | 0.00909 | -0.004 | 121.599
9 | 1.153 | 0.0106 | -0.004 | 108.696
9.5 | 1.197 | 0.01127 | -0.005 | 106.217
10 | 1.237 | 0.01198 | -0.005 | 103.246
10.5 | 1.273 | 0.01279 | -0.005 | 99.537
11 | 1.305 | 0.01376 | -0.006 | 94.83
11.5 | 1.332 | 0.01487 | -0.006 | 89.577
12 | 1.355 | 0.01627 | -0.007 | 83.277
12.5 | 1.372 | 0.01792 | -0.007 | 76.56
13 | 1.384 | 0.01988 | -0.007 | 69.61
13.5 | 1.391 | 0.0222 | -0.008 | 62.66
14 | 1.395 | 0.02485 | -0.008 | 56.126
14.5 | 1.394 | 0.02784 | -0.009 | 50.076
15 | 1.39 | 0.03115 | -0.009 | 44.617
15.5 | 1.381 | 0.03499 | -0.009 | 39.464
16 | 1.369 | 0.03917 | -0.01 | 34.941
16.5 | 1.354 | 0.0436 | -0.01 | 31.048
17 | 1.333 | 0.04864 | -0.01 | 27.4
17.5 | 1.309 | 0.05385 | -0.011 | 24.301
18 | 1.282 | 0.05958 | -0.011 | 21.515
18.5 | 1.253 | 0.06576 | -0.011 | 19.05
19 | 1.222 | 0.07196 | -0.012 | 16.987

## 90. Re 7M Mach 0.00 (2)
BIGFOIL.COM POLAR EXPORT
NACA25112
NACA25112 |  |  |  | Cl Max: | 1.6995 | at alpha= | 18 | deg
XFOIL ncrit=9 |  |  |  | L/D Max: | 142.087 | at alpha= | 6.5 | deg
Re: | 7000000 |  |  | Cd Min: | 0.06209 | at alpha= | 20 | deg
Mach: | 0 |  |  | Cl=0 at alpha= | -1.281 | deg
|  |  |  | @ Cl=0.1, Cd= | 0.0060089
|  |  |  | @ Cl=0.4, Cd= | 0.0043036
|  |  |  | @ Cl=0.6, Cd= | 0.0046478
alpha (deg) | Cl | Cd | Cm | Cl/Cd
-20 | -1.7185 | 0.02861 | -0.0586 | -60.0664
-19.5 | -1.7133 | 0.02588 | -0.0547 | -66.2017
-19 | -1.7016 | 0.02374 | -0.0504 | -71.6765
-18.5 | -1.6829 | 0.02214 | -0.0461 | -76.0117
-18 | -1.6609 | 0.02074 | -0.0418 | -80.082
-17.5 | -1.6361 | 0.0196 | -0.0372 | -83.4745
-17 | -1.6076 | 0.0186 | -0.033 | -86.4301
-16.5 | -1.5716 | 0.01766 | -0.03 | -88.9921
-16 | -1.5337 | 0.01678 | -0.0271 | -91.4005
-15.5 | -1.4939 | 0.01598 | -0.0245 | -93.4856
-15 | -1.4528 | 0.01521 | -0.022 | -95.5161
-14.5 | -1.4104 | 0.01452 | -0.0197 | -97.135
-14 | -1.3693 | 0.01366 | -0.017 | -100.2416
-13.5 | -1.3276 | 0.01291 | -0.0143 | -102.835
-13 | -1.2861 | 0.01224 | -0.0115 | -105.0735
-12.5 | -1.2342 | 0.01162 | -0.0108 | -106.2134
-12 | -1.1732 | 0.01103 | -0.012 | -106.3645
-11.5 | -1.118 | 0.01053 | -0.0119 | -106.1728
-11 | -1.0465 | 0.00997 | -0.0154 | -104.9649
-10.5 | -0.9645 | 0.00931 | -0.0212 | -103.5983
-10 | -0.9211 | 0.00911 | -0.0184 | -101.1087
-9.5 | -0.8731 | 0.00889 | -0.0165 | -98.2115
-9 | -0.823 | 0.00867 | -0.0151 | -94.925
-8.5 | -0.7729 | 0.0084 | -0.0137 | -92.0119
-8 | -0.722 | 0.00814 | -0.0125 | -88.6978
-7.5 | -0.67 | 0.00794 | -0.0114 | -84.3829
-7 | -0.6179 | 0.00773 | -0.0104 | -79.9353
-6.5 | -0.5654 | 0.00751 | -0.0094 | -75.2863
-6 | -0.5123 | 0.00737 | -0.0085 | -69.5115
-5.5 | -0.4592 | 0.00716 | -0.0077 | -64.1341
-5 | -0.4053 | 0.00702 | -0.007 | -57.735
-4.5 | -0.3516 | 0.00685 | -0.0062 | -51.3285
-4 | -0.2974 | 0.00671 | -0.0056 | -44.3219
-3.5 | -0.2429 | 0.00659 | -0.005 | -36.8589
-3 | -0.1883 | 0.00648 | -0.0044 | -29.0586
-2.5 | -0.1337 | 0.00637 | -0.0039 | -20.989
-2 | -0.0789 | 0.00628 | -0.0033 | -12.5637
-1.5 | -0.024 | 0.00618 | -0.0029 | -3.8835
-1 | 0.0308 | 0.00609 | -0.0024 | 5.0575
-0.5 | 0.0856 | 0.00603 | -0.0019 | 14.1957
0 | 0.1403 | 0.00595 | -0.0015 | 23.5798
0.5 | 0.195 | 0.00587 | -0.001 | 33.2198
1 | 0.2485 | 0.00575 | -0.0003 | 43.2174
1.5 | 0.2918 | 0.00504 | 0.0022 | 57.8968
2 | 0.3372 | 0.00457 | 0.0045 | 73.7856
2.5 | 0.3838 | 0.00431 | 0.0067 | 89.0487
3 | 0.4341 | 0.00429 | 0.0081 | 101.1888
3.5 | 0.486 | 0.00435 | 0.0091 | 111.7241
4 | 0.5384 | 0.00445 | 0.01 | 120.9888
4.5 | 0.5922 | 0.00462 | 0.0106 | 128.1818
5 | 0.6483 | 0.00482 | 0.0106 | 134.5021
5.5 | 0.7017 | 0.00507 | 0.0111 | 138.4024
6 | 0.7602 | 0.00541 | 0.0103 | 140.5176
6.5 | 0.817 | 0.00575 | 0.0099 | 142.087
7 | 0.8716 | 0.00618 | 0.0098 | 141.0356
7.5 | 0.9341 | 0.0067 | 0.0079 | 139.4179
8 | 0.9939 | 0.00728 | 0.0065 | 136.5247
8.5 | 1.0503 | 0.00793 | 0.0057 | 132.4464
9 | 1.1063 | 0.00849 | 0.0051 | 130.3062
9.5 | 1.1581 | 0.00909 | 0.0053 | 127.4037
10 | 1.2113 | 0.00963 | 0.0052 | 125.784
10.5 | 1.2686 | 0.01025 | 0.004 | 123.7659
11 | 1.3254 | 0.01082 | 0.0029 | 122.4954
11.5 | 1.3806 | 0.01145 | 0.0021 | 120.5764
12 | 1.4346 | 0.01212 | 0.0013 | 118.3663
12.5 | 1.4874 | 0.01283 | 0.0007 | 115.9314
13 | 1.5391 | 0.01356 | 0.0003 | 113.5029
13.5 | 1.5757 | 0.01435 | 0.0028 | 109.8049
14 | 1.5957 | 0.01507 | 0.0087 | 105.8859
14.5 | 1.606 | 0.01582 | 0.0162 | 101.5171
15 | 1.6237 | 0.017 | 0.021 | 95.5118
15.5 | 1.6437 | 0.01847 | 0.0245 | 88.993
16 | 1.6639 | 0.02025 | 0.027 | 82.1679
16.5 | 1.6794 | 0.02272 | 0.0289 | 73.9173
17 | 1.6907 | 0.02593 | 0.03 | 65.2025
17.5 | 1.6968 | 0.03004 | 0.0303 | 56.4847
18 | 1.6995 | 0.03481 | 0.0299 | 48.8222
18.5 | 1.699 | 0.04012 | 0.0291 | 42.348
19 | 1.6898 | 0.04653 | 0.0278 | 36.3164
19.5 | 1.6739 | 0.05401 | 0.0258 | 30.9924
20 | 1.6553 | 0.06209 | 0.0234 | 26.6597

## 91. Re 7M Mach 0.10 (1)
BIGFOIL.COM POLAR EXPORT
NACA25112
NACA25112 |  |  |  | Cl Max: | 1.385 | at alpha= | 14 | deg
JavaFoil+Calcfoil stall+Eppler ext transition |  |  |  | L/D Max: | 120.458 | at alpha= | 8.5 | deg
Re: | 7000000 |  |  | Cd Min: | 0.00727 | at alpha= | 3.5 | deg
Mach: | 0.1 |  |  | Cl=0 at alpha= | -1.0164 | deg
|  |  |  | @ Cl=0.1, Cd= | 0.0096066
|  |  |  | @ Cl=0.4, Cd= | 0.007564
|  |  |  | @ Cl=0.6, Cd= | 0.0074287
alpha (deg) | Cl | Cd | Cm | Cl/Cd
-16 | -0.744 | 0.10952 | 0.005 | -6.79
-15.5 | -0.759 | 0.10309 | 0.005 | -7.362
-15 | -0.772 | 0.0969 | 0.005 | -7.971
-14.5 | -0.782 | 0.09087 | 0.006 | -8.61
-14 | -0.79 | 0.0852 | 0.006 | -9.268
-13.5 | -0.795 | 0.07944 | 0.006 | -10.003
-13 | -0.798 | 0.07343 | 0.006 | -10.865
-12.5 | -0.798 | 0.06749 | 0.006 | -11.831
-12 | -0.799 | 0.06043 | 0.006 | -13.213
-11.5 | -0.802 | 0.05048 | 0.006 | -15.891
-11 | -0.918 | 0.01294 | 0.008 | -70.986
-10.5 | -0.91 | 0.01169 | 0.008 | -77.846
-10 | -0.889 | 0.01049 | 0.008 | -84.719
-9.5 | -0.863 | 0.01058 | 0.008 | -81.533
-9 | -0.832 | 0.01081 | 0.007 | -76.963
-8.5 | -0.797 | 0.01121 | 0.007 | -71.148
-8 | -0.759 | 0.01089 | 0.007 | -69.669
-7.5 | -0.716 | 0.01134 | 0.007 | -63.134
-7 | -0.671 | 0.01092 | 0.007 | -61.427
-6.5 | -0.623 | 0.01064 | 0.006 | -58.517
-6 | -0.573 | 0.01032 | 0.006 | -55.501
-5.5 | -0.52 | 0.01096 | 0.006 | -47.488
-5 | -0.467 | 0.01063 | 0.006 | -43.877
-4.5 | -0.411 | 0.01037 | 0.005 | -39.636
-4 | -0.354 | 0.01012 | 0.005 | -34.983
-3.5 | -0.296 | 0.00991 | 0.005 | -29.89
-3 | -0.238 | 0.0097 | 0.004 | -24.494
-2.5 | -0.178 | 0.0096 | 0.004 | -18.586
-2 | -0.119 | 0.0094 | 0.004 | -12.623
-1.5 | -0.059 | 0.00932 | 0.004 | -6.283
-1 | 0.002 | 0.00917 | 0.003 | 0.198
-0.5 | 0.062 | 0.0097 | 0.003 | 6.426
0 | 0.123 | 0.00955 | 0.003 | 12.862
0.5 | 0.183 | 0.00923 | 0.002 | 19.868
1 | 0.244 | 0.00743 | 0.002 | 32.815
1.5 | 0.304 | 0.00748 | 0.002 | 40.659
2 | 0.364 | 0.00751 | 0.001 | 48.501
2.5 | 0.424 | 0.0076 | 0.001 | 55.829
3 | 0.485 | 0.00776 | 0.001 | 62.464
3.5 | 0.544 | 0.00727 | 0 | 74.854
4 | 0.604 | 0.00744 | 0 | 81.224
4.5 | 0.664 | 0.00764 | -0.001 | 86.877
5 | 0.723 | 0.00792 | -0.001 | 91.321
5.5 | 0.782 | 0.00836 | -0.001 | 93.478
6 | 0.84 | 0.00821 | -0.002 | 102.209
6.5 | 0.897 | 0.00859 | -0.002 | 104.373
7 | 0.953 | 0.00885 | -0.003 | 107.586
7.5 | 1.007 | 0.00898 | -0.003 | 112.144
8 | 1.06 | 0.00921 | -0.003 | 115.016
8.5 | 1.11 | 0.00921 | -0.004 | 120.458
9 | 1.157 | 0.01072 | -0.004 | 107.884
9.5 | 1.201 | 0.01142 | -0.005 | 105.12
10 | 1.24 | 0.01216 | -0.005 | 101.966
10.5 | 1.275 | 0.01301 | -0.006 | 98.028
11 | 1.306 | 0.01402 | -0.006 | 93.116
11.5 | 1.332 | 0.01521 | -0.006 | 87.573
12 | 1.353 | 0.0167 | -0.007 | 81.033
12.5 | 1.368 | 0.01846 | -0.007 | 74.129
13 | 1.378 | 0.02055 | -0.007 | 67.084
13.5 | 1.384 | 0.02302 | -0.008 | 60.125
14 | 1.385 | 0.02582 | -0.008 | 53.625
14.5 | 1.381 | 0.02899 | -0.009 | 47.651
15 | 1.374 | 0.03253 | -0.009 | 42.231
15.5 | 1.362 | 0.0364 | -0.009 | 37.42
16 | 1.346 | 0.04099 | -0.01 | 32.844
16.5 | 1.327 | 0.04568 | -0.01 | 29.056
17 | 1.302 | 0.05102 | -0.01 | 25.522
17.5 | 1.274 | 0.05656 | -0.011 | 22.524
18 | 1.243 | 0.06265 | -0.011 | 19.835
18.5 | 1.209 | 0.06923 | -0.011 | 17.465
19 | 1.174 | 0.07584 | -0.012 | 15.483

## 92. Re 7M Mach 0.10 (2)
BIGFOIL.COM POLAR EXPORT
NACA25112
NACA25112 |  |  |  | Cl Max: | 1.689 | at alpha= | 17.5 | deg
XFOIL ncrit=9 |  |  |  | L/D Max: | 142.266 | at alpha= | 6.5 | deg
Re: | 7000000 |  |  | Cd Min: | 0.06849 | at alpha= | 20 | deg
Mach: | 0.1 |  |  | Cl=0 at alpha= | -1.284 | deg
|  |  |  | @ Cl=0.1, Cd= | 0.0060127
|  |  |  | @ Cl=0.4, Cd= | 0.0043118
|  |  |  | @ Cl=0.6, Cd= | 0.0046445
alpha (deg) | Cl | Cd | Cm | Cl/Cd
-20 | -1.6652 | 0.03513 | -0.0653 | -47.4011
-19.5 | -1.6799 | 0.03019 | -0.0626 | -55.6443
-19 | -1.6828 | 0.02673 | -0.0584 | -62.9555
-18.5 | -1.6729 | 0.02438 | -0.0538 | -68.6177
-18 | -1.6564 | 0.02254 | -0.049 | -73.4871
-17.5 | -1.6359 | 0.02099 | -0.0441 | -77.9371
-17 | -1.6117 | 0.01977 | -0.039 | -81.5225
-16.5 | -1.5805 | 0.01866 | -0.0349 | -84.6999
-16 | -1.5441 | 0.01761 | -0.0315 | -87.6831
-15.5 | -1.5051 | 0.01667 | -0.0285 | -90.2879
-15 | -1.4644 | 0.01579 | -0.0256 | -92.7422
-14.5 | -1.422 | 0.01501 | -0.0229 | -94.7368
-14 | -1.3787 | 0.01428 | -0.0202 | -96.5476
-13.5 | -1.3368 | 0.01343 | -0.0173 | -99.5383
-13 | -1.2955 | 0.01263 | -0.0141 | -102.5732
-12.5 | -1.2457 | 0.01192 | -0.0127 | -104.505
-12 | -1.184 | 0.01126 | -0.0137 | -105.151
-11.5 | -1.1279 | 0.01072 | -0.0135 | -105.2146
-11 | -1.0558 | 0.01015 | -0.0167 | -104.0197
-10.5 | -0.9713 | 0.00948 | -0.0227 | -102.4578
-10 | -0.9279 | 0.00923 | -0.0196 | -100.5309
-9.5 | -0.8796 | 0.00899 | -0.0176 | -97.842
-9 | -0.8291 | 0.00874 | -0.016 | -94.8627
-8.5 | -0.778 | 0.0085 | -0.0146 | -91.5294
-8 | -0.7269 | 0.0082 | -0.0132 | -88.6463
-7.5 | -0.6745 | 0.00798 | -0.012 | -84.5238
-7 | -0.6218 | 0.00779 | -0.0109 | -79.8203
-6.5 | -0.569 | 0.00755 | -0.0099 | -75.3642
-6 | -0.5154 | 0.00739 | -0.009 | -69.7429
-5.5 | -0.4619 | 0.00719 | -0.008 | -64.242
-5 | -0.4076 | 0.00705 | -0.0073 | -57.8156
-4.5 | -0.3535 | 0.00687 | -0.0065 | -51.4556
-4 | -0.299 | 0.00673 | -0.0058 | -44.4279
-3.5 | -0.244 | 0.00661 | -0.0052 | -36.9138
-3 | -0.1891 | 0.00649 | -0.0046 | -29.1371
-2.5 | -0.1342 | 0.00638 | -0.004 | -21.0345
-2 | -0.0791 | 0.00629 | -0.0034 | -12.5755
-1.5 | -0.0238 | 0.00619 | -0.003 | -3.8449
-1 | 0.0313 | 0.0061 | -0.0025 | 5.1311
-0.5 | 0.0864 | 0.00603 | -0.002 | 14.3284
0 | 0.1414 | 0.00596 | -0.0015 | 23.7248
0.5 | 0.1964 | 0.00588 | -0.001 | 33.4014
1 | 0.2502 | 0.00575 | -0.0003 | 43.513
2 | 0.3393 | 0.00458 | 0.0046 | 74.083
2.5 | 0.3861 | 0.00432 | 0.0068 | 89.375
3 | 0.4367 | 0.00429 | 0.0082 | 101.7949
3.5 | 0.489 | 0.00436 | 0.0093 | 112.156
4 | 0.5417 | 0.00446 | 0.0102 | 121.4574
4.5 | 0.5959 | 0.00463 | 0.0108 | 128.7041
5 | 0.6523 | 0.00483 | 0.0108 | 135.0518
5.5 | 0.7061 | 0.00509 | 0.0113 | 138.723
6 | 0.7651 | 0.00543 | 0.0105 | 140.9024
6.5 | 0.8223 | 0.00578 | 0.0102 | 142.2664
7 | 0.8773 | 0.00622 | 0.0102 | 141.045
7.5 | 0.9403 | 0.00675 | 0.0083 | 139.3037
8 | 1.0005 | 0.00735 | 0.0069 | 136.1224
8.5 | 1.0573 | 0.00801 | 0.0062 | 131.9975
9 | 1.1137 | 0.00859 | 0.0056 | 129.6508
9.5 | 1.1656 | 0.00916 | 0.006 | 127.2489
10 | 1.22 | 0.00973 | 0.0058 | 125.3854
10.5 | 1.2776 | 0.01039 | 0.0047 | 122.9644
11 | 1.3348 | 0.01098 | 0.0037 | 121.5665
11.5 | 1.3906 | 0.01162 | 0.003 | 119.673
12 | 1.4451 | 0.01231 | 0.0024 | 117.3924
12.5 | 1.498 | 0.01308 | 0.0019 | 114.526
13 | 1.5499 | 0.01385 | 0.0016 | 111.9061
13.5 | 1.5798 | 0.01467 | 0.0057 | 107.6892
14 | 1.5915 | 0.01533 | 0.0134 | 103.816
14.5 | 1.6063 | 0.01627 | 0.0197 | 98.7277
15 | 1.624 | 0.01769 | 0.0241 | 91.8033
15.5 | 1.6455 | 0.01928 | 0.0271 | 85.3475
16 | 1.6633 | 0.02145 | 0.0295 | 77.5431
16.5 | 1.6754 | 0.02449 | 0.031 | 68.4116
17 | 1.6839 | 0.02831 | 0.0316 | 59.4807
17.5 | 1.689 | 0.03282 | 0.0315 | 51.4625
18 | 1.6882 | 0.03816 | 0.0309 | 44.24
18.5 | 1.6827 | 0.04417 | 0.0298 | 38.096
19 | 1.6682 | 0.05144 | 0.028 | 32.43
19.5 | 1.6472 | 0.05977 | 0.0256 | 27.559
20 | 1.625 | 0.06849 | 0.0228 | 23.7261

## 93. Re 7M Mach 0.25 (1)
BIGFOIL.COM POLAR EXPORT
NACA25112
NACA25112 |  |  |  | Cl Max: | 1.337 | at alpha= | 12.5 | deg
JavaFoil+Calcfoil stall+Eppler ext transition |  |  |  | L/D Max: | 120.315 | at alpha= | 8 | deg
Re: | 7000000 |  |  | Cd Min: | 0.00709 | at alpha= | 2 | deg
Mach: | 0.25 |  |  | Cl=0 at alpha= | -1.0161 | deg
|  |  |  | @ Cl=0.1, Cd= | 0.0095435
|  |  |  | @ Cl=0.4, Cd= | 0.0071361
|  |  |  | @ Cl=0.6, Cd= | 0.0075644
alpha (deg) | Cl | Cd | Cm | Cl/Cd
-14.5 | -0.564 | 0.10651 | 0.005 | -5.298
-14 | -0.599 | 0.09839 | 0.005 | -6.091
-13.5 | -0.63 | 0.09166 | 0.005 | -6.873
-13 | -0.656 | 0.08513 | 0.005 | -7.707
-12.5 | -0.678 | 0.07884 | 0.005 | -8.596
-12 | -0.694 | 0.07299 | 0.005 | -9.512
-11.5 | -0.706 | 0.06701 | 0.005 | -10.541
-11 | -0.714 | 0.06096 | 0.005 | -11.707
-10.5 | -0.719 | 0.05335 | 0.006 | -13.479
-10 | -0.798 | 0.01916 | 0.007 | -41.652
-9.5 | -0.837 | 0.01162 | 0.008 | -72.042
-9 | -0.818 | 0.01094 | 0.008 | -74.784
-8.5 | -0.792 | 0.01106 | 0.007 | -71.587
-8 | -0.759 | 0.01141 | 0.007 | -66.512
-7.5 | -0.721 | 0.011 | 0.007 | -65.531
-7 | -0.678 | 0.01149 | 0.007 | -59.02
-6.5 | -0.632 | 0.01103 | 0.006 | -57.33
-6 | -0.583 | 0.01068 | 0.006 | -54.589
-5.5 | -0.531 | 0.01038 | 0.006 | -51.187
-5 | -0.477 | 0.01092 | 0.006 | -43.688
-4.5 | -0.421 | 0.01061 | 0.005 | -39.638
-4 | -0.363 | 0.01038 | 0.005 | -34.944
-3.5 | -0.304 | 0.01012 | 0.005 | -30.027
-3 | -0.244 | 0.00987 | 0.005 | -24.712
-2.5 | -0.183 | 0.00979 | 0.004 | -18.709
-2 | -0.122 | 0.00955 | 0.004 | -12.752
-1.5 | -0.06 | 0.00942 | 0.004 | -6.381
-1 | 0.002 | 0.00931 | 0.003 | 0.2
-0.5 | 0.064 | 0.00923 | 0.003 | 6.936
0 | 0.126 | 0.00977 | 0.003 | 12.927
0.5 | 0.188 | 0.00952 | 0.002 | 19.788
1 | 0.25 | 0.0076 | 0.002 | 32.932
1.5 | 0.312 | 0.00761 | 0.002 | 41.041
2 | 0.374 | 0.00709 | 0.001 | 52.771
2.5 | 0.436 | 0.0072 | 0.001 | 60.537
3 | 0.498 | 0.00728 | 0.001 | 68.349
3.5 | 0.559 | 0.00743 | 0 | 75.209
4 | 0.62 | 0.00763 | 0 | 81.314
4.5 | 0.681 | 0.00785 | -0.001 | 86.84
5 | 0.742 | 0.0082 | -0.001 | 90.551
5.5 | 0.802 | 0.00798 | -0.001 | 100.588
6 | 0.862 | 0.00853 | -0.002 | 101.045
6.5 | 0.92 | 0.00846 | -0.002 | 108.719
7 | 0.977 | 0.00884 | -0.003 | 110.449
7.5 | 1.031 | 0.00903 | -0.003 | 114.249
8 | 1.084 | 0.00901 | -0.004 | 120.315
8.5 | 1.133 | 0.01059 | -0.004 | 106.963
9 | 1.177 | 0.01146 | -0.004 | 102.699
9.5 | 1.218 | 0.01233 | -0.005 | 98.763
10 | 1.253 | 0.01328 | -0.005 | 94.313
10.5 | 1.282 | 0.01444 | -0.006 | 88.775
11 | 1.306 | 0.01583 | -0.006 | 82.456
11.5 | 1.323 | 0.01756 | -0.006 | 75.355
12 | 1.335 | 0.01964 | -0.007 | 67.94
12.5 | 1.337 | 0.02214 | -0.007 | 60.402
13 | 1.333 | 0.02505 | -0.008 | 53.223
13.5 | 1.322 | 0.02841 | -0.008 | 46.541
14 | 1.304 | 0.03231 | -0.008 | 40.347
14.5 | 1.278 | 0.03676 | -0.009 | 34.779
15 | 1.246 | 0.04194 | -0.009 | 29.704
15.5 | 1.207 | 0.04761 | -0.009 | 25.348
16 | 1.162 | 0.05386 | -0.01 | 21.57
16.5 | 1.11 | 0.06112 | -0.01 | 18.167
17 | 1.049 | 0.06943 | -0.01 | 15.112
17.5 | 0.982 | 0.07861 | -0.01 | 12.491

## 94. Re 7M Mach 0.25 (2)
BIGFOIL.COM POLAR EXPORT
NACA25112
NACA25112 |  |  |  | Cl Max: | 1.638 | at alpha= | 15.5 | deg
XFOIL ncrit=9 |  |  |  | L/D Max: | 142.942 | at alpha= | 6 | deg
Re: | 7000000 |  |  | Cd Min: | 0.21485 | at alpha= | -19.5 | deg
Mach: | 0.25 |  |  | Cl=0 at alpha= | -1.2981 | deg
|  |  |  | @ Cl=0.1, Cd= | 0.006052
|  |  |  | @ Cl=0.4, Cd= | 0.0043792
|  |  |  | @ Cl=0.6, Cd= | 0.0046379
alpha (deg) | Cl | Cd | Cm | Cl/Cd
-19.5 | -0.7294 | 0.21485 | 0.0482 | -3.3949
-19 | -0.7835 | 0.1859 | 0.033 | -4.2146
-18.5 | -0.7943 | 0.17326 | 0.0256 | -4.5844
-18 | -0.8135 | 0.15932 | 0.0174 | -5.1061
-17 | -1.4045 | 0.0435 | -0.0717 | -32.2874
-16.5 | -1.4504 | 0.03479 | -0.0722 | -41.6901
-16 | -1.4764 | 0.02929 | -0.0673 | -50.4063
-15.5 | -1.4799 | 0.02579 | -0.0605 | -57.3827
-15 | -1.4789 | 0.02288 | -0.0521 | -64.6372
-14.5 | -1.4549 | 0.02057 | -0.046 | -70.7292
-14 | -1.4218 | 0.01866 | -0.0406 | -76.1951
-13.5 | -1.3829 | 0.01711 | -0.0357 | -80.8241
-13 | -1.3412 | 0.01575 | -0.0311 | -85.1556
-12.5 | -1.298 | 0.01462 | -0.0265 | -88.7825
-12 | -1.2424 | 0.01328 | -0.0245 | -93.5542
-11.5 | -1.182 | 0.0122 | -0.0233 | -96.8852
-11 | -1.1095 | 0.01129 | -0.0246 | -98.2728
-10.5 | -1.011 | 0.01042 | -0.0313 | -97.025
-10 | -0.9651 | 0.01013 | -0.0272 | -95.2715
-9.5 | -0.9149 | 0.00966 | -0.0242 | -94.7101
-9 | -0.8624 | 0.00924 | -0.0217 | -93.3333
-8.5 | -0.8085 | 0.00892 | -0.0196 | -90.639
-8 | -0.7536 | 0.00865 | -0.0178 | -87.1214
-7.5 | -0.6994 | 0.00828 | -0.0159 | -84.4686
-7 | -0.6441 | 0.00803 | -0.0143 | -80.2117
-6.5 | -0.5884 | 0.00781 | -0.0128 | -75.3393
-6 | -0.5328 | 0.00755 | -0.0114 | -70.5695
-5.5 | -0.4766 | 0.00737 | -0.0102 | -64.6676
-5 | -0.4207 | 0.00716 | -0.0091 | -58.757
-4.5 | -0.364 | 0.00699 | -0.0081 | -52.0744
-3.5 | -0.2508 | 0.00668 | -0.0062 | -37.5449
-3 | -0.1939 | 0.00654 | -0.0055 | -29.6483
-2.5 | -0.137 | 0.00642 | -0.0047 | -21.3396
-2 | -0.0801 | 0.00632 | -0.0041 | -12.6741
-1.5 | -0.0231 | 0.00624 | -0.0034 | -3.7019
-1 | 0.0341 | 0.00615 | -0.0029 | 5.5447
-0.5 | 0.0909 | 0.00606 | -0.0023 | 15
0 | 0.1476 | 0.00601 | -0.0017 | 24.5591
0.5 | 0.2041 | 0.00593 | -0.0011 | 34.4182
1 | 0.2601 | 0.00581 | -0.0004 | 44.7676
1.5 | 0.3049 | 0.0051 | 0.0023 | 59.7843
2 | 0.3509 | 0.00464 | 0.005 | 75.625
2.5 | 0.3989 | 0.00438 | 0.0074 | 91.0731
3 | 0.4513 | 0.00434 | 0.0089 | 103.9862
3.5 | 0.5054 | 0.00441 | 0.0101 | 114.6032
4 | 0.56 | 0.00451 | 0.0112 | 124.1685
4.5 | 0.6163 | 0.00469 | 0.0119 | 131.4072
5 | 0.6746 | 0.00491 | 0.012 | 137.3931
5.5 | 0.7303 | 0.0052 | 0.0127 | 140.4423
6 | 0.7919 | 0.00554 | 0.0121 | 142.9422
6.5 | 0.8516 | 0.00596 | 0.0118 | 142.8859
7 | 0.9091 | 0.00645 | 0.012 | 140.9457
7.5 | 0.975 | 0.00702 | 0.0102 | 138.8889
8 | 1.0375 | 0.00766 | 0.0092 | 135.4439
8.5 | 1.0968 | 0.00838 | 0.0089 | 130.8831
9 | 1.1552 | 0.00904 | 0.0088 | 127.7876
9.5 | 1.2059 | 0.00971 | 0.0104 | 124.1916
10 | 1.268 | 0.01036 | 0.0095 | 122.3938
10.5 | 1.3284 | 0.0111 | 0.0089 | 119.6757
11 | 1.3879 | 0.01181 | 0.0085 | 117.5191
11.5 | 1.4458 | 0.01261 | 0.0084 | 114.655
12 | 1.5017 | 0.01351 | 0.0086 | 111.1547
12.5 | 1.5567 | 0.01454 | 0.0088 | 107.0633
13 | 1.5609 | 0.01529 | 0.0188 | 102.0863
13.5 | 1.5761 | 0.01633 | 0.0258 | 96.5156
14 | 1.5922 | 0.01799 | 0.0311 | 88.5047
14.5 | 1.6101 | 0.02019 | 0.0347 | 79.7474
15 | 1.6269 | 0.02304 | 0.0369 | 70.612
15.5 | 1.638 | 0.0269 | 0.0379 | 60.8922
16 | 1.6375 | 0.03231 | 0.0379 | 50.6809
16.5 | 1.6352 | 0.03819 | 0.0373 | 42.8175
17 | 1.6228 | 0.04524 | 0.0361 | 35.8709
17.5 | 1.6062 | 0.05292 | 0.0343 | 30.3515
18 | 1.5842 | 0.06147 | 0.032 | 25.7719
18.5 | 1.5598 | 0.0706 | 0.029 | 22.0935
19 | 1.5312 | 0.08056 | 0.0254 | 19.007
19.5 | 1.5009 | 0.09106 | 0.0212 | 16.4825
20 | 1.473 | 0.10153 | 0.0168 | 14.508

## 95. Re 7M Mach 0.50 (1)
BIGFOIL.COM POLAR EXPORT
NACA25112
NACA25112 |  |  |  | Cl Max: | 1.201 | at alpha= | 9 | deg
JavaFoil+Calcfoil stall+Eppler ext transition |  |  |  | L/D Max: | 118.132 | at alpha= | 6 | deg
Re: | 7000000 |  |  | Cd Min: | 0.0073 | at alpha= | 1 | deg
Mach: | 0.5 |  |  | Cl=0 at alpha= | -1.0145 | deg
|  |  |  | @ Cl=0.1, Cd= | 0.0093535
|  |  |  | @ Cl=0.4, Cd= | 0.0078161
|  |  |  | @ Cl=0.6, Cd= | 0.0077487
alpha (deg) | Cl | Cd | Cm | Cl/Cd
-20 | -1.022 | 0.15097 | 0.007 | -6.772
-19.5 | -0.997 | 0.13973 | 0.007 | -7.138
-19 | -0.973 | 0.13006 | 0.007 | -7.481
-18.5 | -0.943 | 0.13816 | 0.006 | -6.828
-18 | -0.919 | 0.12593 | 0.006 | -7.296
-17.5 | -0.895 | 0.11612 | 0.007 | -7.71
-17 | -0.864 | 0.12496 | 0.006 | -6.913
-16.5 | -0.839 | 0.11273 | 0.006 | -7.442
-16 | -0.816 | 0.10232 | 0.006 | -7.977
-15.5 | -0.784 | 0.10988 | 0.006 | -7.138
-15 | -0.76 | 0.09922 | 0.006 | -7.659
-14.5 | -0.737 | 0.0895 | 0.006 | -8.236
-14 | -0.705 | 0.09554 | 0.006 | -7.375
-13.5 | -0.681 | 0.08505 | 0.006 | -8.01
-13 | -0.651 | 0.08936 | 0.005 | -7.283
-12.5 | -0.626 | 0.08085 | 0.005 | -7.737
-12 | -0.604 | 0.07074 | 0.006 | -8.536
-11.5 | -0.57 | 0.07663 | 0.005 | -7.442
-11 | -0.547 | 0.06706 | 0.005 | -8.157
-10.5 | -0.516 | 0.07027 | 0.005 | -7.347
-10 | -0.492 | 0.06173 | 0.005 | -7.976
-9.5 | -0.463 | 0.0635 | 0.005 | -7.286
-9 | -0.439 | 0.05573 | 0.005 | -7.871
-8.5 | -0.409 | 0.0558 | 0.004 | -7.333
-8 | -0.382 | 0.0538 | 0.004 | -7.1
-7.5 | -0.357 | 0.04779 | 0.005 | -7.468
-7 | -0.327 | 0.04955 | 0.004 | -6.605
-6.5 | -0.478 | 0.03877 | 0.005 | -12.338
-6 | -0.584 | 0.01069 | 0.007 | -54.644
-5.5 | -0.555 | 0.0108 | 0.007 | -51.412
-5 | -0.511 | 0.01025 | 0.006 | -49.854
-4.5 | -0.457 | 0.01108 | 0.006 | -41.286
-4 | -0.398 | 0.01025 | 0.006 | -38.831
-3.5 | -0.335 | 0.00984 | 0.005 | -34.103
-3 | -0.27 | 0.00961 | 0.005 | -28.132
-2.5 | -0.204 | 0.00943 | 0.005 | -21.581
-2 | -0.136 | 0.00991 | 0.004 | -13.69
-1.5 | -0.067 | 0.00969 | 0.004 | -6.92
-1 | 0.002 | 0.00949 | 0.004 | 0.219
-0.5 | 0.072 | 0.00939 | 0.003 | 7.617
0 | 0.141 | 0.0093 | 0.003 | 15.164
0.5 | 0.21 | 0.0092 | 0.003 | 22.862
1 | 0.28 | 0.0073 | 0.002 | 38.285
1.5 | 0.349 | 0.00772 | 0.002 | 45.167
2 | 0.418 | 0.00785 | 0.001 | 53.241
2.5 | 0.486 | 0.00798 | 0.001 | 60.991
3 | 0.555 | 0.00757 | 0.001 | 73.338
3.5 | 0.623 | 0.00784 | 0 | 79.499
4 | 0.691 | 0.00812 | 0 | 85.103
4.5 | 0.759 | 0.00793 | -0.001 | 95.686
5 | 0.826 | 0.00786 | -0.001 | 105.02
5.5 | 0.891 | 0.00792 | -0.002 | 112.473
6 | 0.955 | 0.00808 | -0.002 | 118.132
6.5 | 1.016 | 0.00917 | -0.002 | 110.738
7 | 1.072 | 0.01025 | -0.003 | 104.609
7.5 | 1.121 | 0.01152 | -0.003 | 97.28
8 | 1.159 | 0.01344 | -0.004 | 86.24
8.5 | 1.187 | 0.01547 | -0.004 | 76.759
9 | 1.201 | 0.0179 | -0.005 | 67.097
9.5 | 1.196 | 0.02109 | -0.005 | 56.712
10 | 1.149 | 0.02539 | -0.005 | 45.246
10.5 | 0.963 | 0.03269 | -0.006 | 29.473
11 | 0.739 | 0.03723 | -0.006 | 19.841
11.5 | 0.761 | 0.04282 | -0.006 | 17.776
12 | 0.783 | 0.04906 | -0.007 | 15.962
12.5 | 0.81 | 0.0522 | -0.007 | 15.524
13 | 0.838 | 0.05536 | -0.008 | 15.132
13.5 | 0.866 | 0.05773 | -0.008 | 15.005
14 | 0.894 | 0.06047 | -0.008 | 14.787

## 96. Re 7M Mach 0.50 (2)
BIGFOIL.COM POLAR EXPORT
NACA25112
NACA25112 |  |  |  | Cl Max: | 1.5326 | at alpha= | 11.5 | deg
XFOIL ncrit=9 |  |  |  | L/D Max: | 148.862 | at alpha= | 6 | deg
Re: | 7000000 |  |  | Cd Min: | 0.25588 | at alpha= | -20 | deg
Mach: | 0.5 |  |  | Cl=0 at alpha= | -1.3635 | deg
|  |  |  | @ Cl=0.1, Cd= | 0.0062849
|  |  |  | @ Cl=0.4, Cd= | 0.0050045
|  |  |  | @ Cl=0.6, Cd= | 0.0047479
alpha (deg) | Cl | Cd | Cm | Cl/Cd
-20 | -0.7723 | 0.25588 | 0.0669 | -3.0182
-19.5 | -0.7521 | 0.24738 | 0.0619 | -3.0403
-19 | -0.7298 | 0.24046 | 0.0576 | -3.035
-18.5 | -0.7091 | 0.23243 | 0.053 | -3.0508
-18 | -0.6889 | 0.22425 | 0.0484 | -3.072
-17.5 | -0.671 | 0.21519 | 0.0436 | -3.1182
-17 | -0.6544 | 0.20599 | 0.0389 | -3.1769
-16.5 | -0.6348 | 0.1983 | 0.0347 | -3.2012
-16 | -0.6163 | 0.19034 | 0.0306 | -3.2379
-15.5 | -0.5997 | 0.18188 | 0.0264 | -3.2972
-15 | -0.5885 | 0.17215 | 0.0218 | -3.4185
-14.5 | -0.577 | 0.16297 | 0.0173 | -3.5405
-14 | -0.5649 | 0.15433 | 0.0132 | -3.6603
-13.5 | -0.5547 | 0.14564 | 0.0092 | -3.8087
-13 | -0.5548 | 0.13492 | 0.0041 | -4.1121
-12.5 | -0.5631 | 0.12332 | -0.0017 | -4.5662
-12 | -0.5618 | 0.11404 | -0.0062 | -4.9263
-11.5 | -0.5674 | 0.10066 | -0.0169 | -5.6368
-11 | -0.582 | 0.0863 | -0.0295 | -6.7439
-10.5 | -0.5615 | 0.06412 | -0.0669 | -8.757
-10 | -0.5836 | 0.05386 | -0.0758 | -10.8355
-9.5 | -0.6111 | 0.04631 | -0.0783 | -13.1959
-9 | -0.6514 | 0.04018 | -0.0731 | -16.212
-8.5 | -0.6877 | 0.03422 | -0.0643 | -20.0964
-8 | -0.7172 | 0.02615 | -0.0562 | -27.4264
-7.5 | -0.7471 | 0.01731 | -0.046 | -43.16
-7 | -0.7358 | 0.01137 | -0.0366 | -64.7142
-6.5 | -0.6784 | 0.00948 | -0.0307 | -71.5612
-6 | -0.6125 | 0.0087 | -0.0263 | -70.4023
-5.5 | -0.545 | 0.00821 | -0.0226 | -66.3825
-5 | -0.4783 | 0.00779 | -0.0194 | -61.3992
-4.5 | -0.4112 | 0.00751 | -0.0167 | -54.7537
-4 | -0.3452 | 0.00724 | -0.0143 | -47.6796
-3.5 | -0.2793 | 0.00702 | -0.0122 | -39.7863
-3 | -0.2134 | 0.00683 | -0.0103 | -31.2445
-2.5 | -0.1478 | 0.00668 | -0.0087 | -22.1257
-2 | -0.0827 | 0.00655 | -0.0073 | -12.626
-1.5 | -0.0178 | 0.00645 | -0.0059 | -2.7597
-1 | 0.0474 | 0.00635 | -0.0048 | 7.4646
-0.5 | 0.112 | 0.00627 | -0.0037 | 17.8628
0 | 0.1766 | 0.00622 | -0.0026 | 28.3923
0.5 | 0.2409 | 0.00616 | -0.0016 | 39.1071
1 | 0.3048 | 0.00607 | -0.0005 | 50.2142
1.5 | 0.3651 | 0.00584 | 0.0012 | 62.5171
2 | 0.4052 | 0.00488 | 0.0068 | 83.0328
2.5 | 0.4576 | 0.00461 | 0.0104 | 99.2625
3 | 0.5168 | 0.0046 | 0.0127 | 112.3478
3.5 | 0.5785 | 0.0047 | 0.0147 | 123.0851
4 | 0.6413 | 0.00484 | 0.0165 | 132.5
4.5 | 0.707 | 0.00506 | 0.0178 | 139.7233
5 | 0.7744 | 0.00534 | 0.0189 | 145.0187
5.5 | 0.8409 | 0.00568 | 0.0203 | 148.0458
6 | 0.9155 | 0.00615 | 0.0202 | 148.8618
6.5 | 0.988 | 0.00672 | 0.0207 | 147.0238
7 | 1.0593 | 0.00743 | 0.0215 | 142.5707
7.5 | 1.1358 | 0.00838 | 0.0214 | 135.537
8.5 | 1.2736 | 0.01045 | 0.0249 | 121.8756
9 | 1.338 | 0.01155 | 0.0278 | 115.8442
9.5 | 1.4099 | 0.01276 | 0.0296 | 110.4937
10 | 1.4733 | 0.01411 | 0.0326 | 104.4153
10.5 | 1.5191 | 0.0158 | 0.0375 | 96.1456
11 | 1.5261 | 0.01832 | 0.046 | 83.3024
11.5 | 1.5326 | 0.02255 | 0.0506 | 67.9645
12 | 1.5219 | 0.02922 | 0.0521 | 52.0842
12.5 | 1.4966 | 0.03742 | 0.0519 | 39.9947
13 | 1.4564 | 0.0468 | 0.0506 | 31.1197
13.5 | 1.4157 | 0.05642 | 0.0485 | 25.0922
14 | 1.3769 | 0.06646 | 0.0454 | 20.7177
14.5 | 1.3397 | 0.07693 | 0.0416 | 17.4145
15 | 1.3032 | 0.08781 | 0.037 | 14.8411
15.5 | 1.2696 | 0.09887 | 0.032 | 12.8411
16 | 1.2388 | 0.11011 | 0.0265 | 11.2506
16.5 | 1.211 | 0.12147 | 0.0207 | 9.9695

## 97. Re 8M Mach 0.00 (1)
BIGFOIL.COM POLAR EXPORT
NACA25112
NACA25112 |  |  |  | Cl Max: | 1.398 | at alpha= | 14 | deg
JavaFoil+Calcfoil stall+Eppler ext transition |  |  |  | L/D Max: | 122.385 | at alpha= | 8.5 | deg
Re: | 8000000 |  |  | Cd Min: | 0.00737 | at alpha= | 1 | deg
Mach: | 0 |  |  | Cl=0 at alpha= | -1.0167 | deg
|  |  |  | @ Cl=0.1, Cd= | 0.0094277
|  |  |  | @ Cl=0.4, Cd= | 0.0075464
|  |  |  | @ Cl=0.6, Cd= | 0.0073785
alpha (deg) | Cl | Cd | Cm | Cl/Cd
-16 | -0.779 | 0.10585 | 0.006 | -7.361
-15.5 | -0.791 | 0.09965 | 0.006 | -7.941
-15 | -0.802 | 0.09356 | 0.006 | -8.569
-14.5 | -0.809 | 0.08758 | 0.006 | -9.235
-14 | -0.813 | 0.08193 | 0.006 | -9.927
-13.5 | -0.816 | 0.07617 | 0.006 | -10.713
-13 | -0.817 | 0.06982 | 0.006 | -11.706
-12.5 | -0.817 | 0.06328 | 0.006 | -12.91
-12 | -0.82 | 0.05399 | 0.006 | -15.18
-11.5 | -0.931 | 0.01416 | 0.008 | -65.754
-11 | -0.934 | 0.01194 | 0.008 | -78.247
-10.5 | -0.917 | 0.01009 | 0.008 | -90.914
-10 | -0.893 | 0.01068 | 0.008 | -83.644
-9.5 | -0.865 | 0.01093 | 0.008 | -79.121
-9 | -0.833 | 0.01131 | 0.007 | -73.67
-8.5 | -0.797 | 0.01092 | 0.007 | -73.026
-8 | -0.758 | 0.01144 | 0.007 | -66.279
-7.5 | -0.715 | 0.01106 | 0.007 | -64.648
-7 | -0.669 | 0.01066 | 0.007 | -62.772
-6.5 | -0.621 | 0.01038 | 0.006 | -59.815
-6 | -0.571 | 0.01097 | 0.006 | -52
-5.5 | -0.518 | 0.0107 | 0.006 | -48.434
-5 | -0.465 | 0.01037 | 0.006 | -44.794
-4.5 | -0.409 | 0.01014 | 0.005 | -40.334
-4 | -0.352 | 0.00984 | 0.005 | -35.813
-3.5 | -0.295 | 0.00966 | 0.005 | -30.541
-3 | -0.237 | 0.00949 | 0.004 | -24.921
-2.5 | -0.178 | 0.00944 | 0.004 | -18.811
-2 | -0.118 | 0.00924 | 0.004 | -12.77
-1.5 | -0.058 | 0.00987 | 0.004 | -5.903
-1 | 0.002 | 0.00966 | 0.003 | 0.187
-0.5 | 0.062 | 0.00951 | 0.003 | 6.525
0 | 0.122 | 0.00938 | 0.003 | 13.033
0.5 | 0.182 | 0.00921 | 0.002 | 19.802
1 | 0.243 | 0.00737 | 0.002 | 32.896
1.5 | 0.303 | 0.00741 | 0.002 | 40.839
2 | 0.363 | 0.00749 | 0.001 | 48.38
2.5 | 0.422 | 0.00758 | 0.001 | 55.695
3 | 0.482 | 0.0077 | 0.001 | 62.611
3.5 | 0.542 | 0.00787 | 0 | 68.831
4 | 0.601 | 0.00737 | 0 | 81.571
4.5 | 0.66 | 0.00756 | -0.001 | 87.34
5 | 0.719 | 0.00802 | -0.001 | 89.701
5.5 | 0.778 | 0.00835 | -0.001 | 93.16
6 | 0.836 | 0.00812 | -0.002 | 102.878
6.5 | 0.893 | 0.00885 | -0.002 | 100.819
7 | 0.948 | 0.00876 | -0.003 | 108.226
7.5 | 1.003 | 0.00888 | -0.003 | 112.884
8 | 1.055 | 0.0091 | -0.003 | 115.978
8.5 | 1.106 | 0.00903 | -0.004 | 122.385
9 | 1.153 | 0.01046 | -0.004 | 110.242
9.5 | 1.198 | 0.01111 | -0.005 | 107.756
10 | 1.238 | 0.01178 | -0.005 | 105.107
10.5 | 1.275 | 0.01253 | -0.005 | 101.76
11 | 1.307 | 0.01341 | -0.006 | 97.448
11.5 | 1.335 | 0.01446 | -0.006 | 92.292
12 | 1.358 | 0.01576 | -0.007 | 86.122
12.5 | 1.375 | 0.01732 | -0.007 | 79.353
13 | 1.387 | 0.0192 | -0.007 | 72.244
13.5 | 1.395 | 0.02143 | -0.008 | 65.088
14 | 1.398 | 0.02398 | -0.008 | 58.298
14.5 | 1.397 | 0.02688 | -0.009 | 51.975
15 | 1.393 | 0.03002 | -0.009 | 46.391
15.5 | 1.384 | 0.03376 | -0.009 | 41.004
16 | 1.372 | 0.03784 | -0.01 | 36.252
16.5 | 1.356 | 0.04232 | -0.01 | 32.048
17 | 1.336 | 0.04711 | -0.01 | 28.351
17.5 | 1.311 | 0.05225 | -0.011 | 25.1
18 | 1.284 | 0.05788 | -0.011 | 22.189
18.5 | 1.255 | 0.06398 | -0.011 | 19.618
19 | 1.225 | 0.07013 | -0.012 | 17.462

## 98. Re 8M Mach 0.00 (2)
BIGFOIL.COM POLAR EXPORT
NACA25112
NACA25112 |  |  |  | Cl Max: | 1.7228 | at alpha= | 18.5 | deg
XFOIL ncrit=9 |  |  |  | L/D Max: | 144.028 | at alpha= | 6.5 | deg
Re: | 8000000 |  |  | Cd Min: | 0.05903 | at alpha= | 20 | deg
Mach: | 0 |  |  | Cl=0 at alpha= | -1.275 | deg
|  |  |  | @ Cl=0.1, Cd= | 0.0058939
|  |  |  | @ Cl=0.4, Cd= | 0.0043292
|  |  |  | @ Cl=0.6, Cd= | 0.0045375
alpha (deg) | Cl | Cd | Cm | Cl/Cd
-20 | -1.7334 | 0.02767 | -0.0575 | -62.6455
-19.5 | -1.7282 | 0.02502 | -0.0533 | -69.0727
-19 | -1.7164 | 0.02294 | -0.0488 | -74.8213
-18.5 | -1.6976 | 0.02136 | -0.0443 | -79.4757
-18 | -1.6748 | 0.02005 | -0.0399 | -83.5312
-17.5 | -1.6512 | 0.0189 | -0.035 | -87.3651
-17 | -1.6189 | 0.0179 | -0.0314 | -90.4413
-16.5 | -1.5822 | 0.01698 | -0.0285 | -93.1802
-16 | -1.5434 | 0.01612 | -0.0257 | -95.7444
-15.5 | -1.5028 | 0.01535 | -0.0232 | -97.9023
-15 | -1.4609 | 0.01462 | -0.0208 | -99.9248
-14.5 | -1.4178 | 0.01396 | -0.0185 | -101.5616
-14 | -1.3744 | 0.01333 | -0.0162 | -103.1058
-13.5 | -1.3325 | 0.01262 | -0.0135 | -105.5864
-13 | -1.2895 | 0.01192 | -0.011 | -108.1795
-12.5 | -1.2301 | 0.01123 | -0.0119 | -109.537
-12 | -1.17 | 0.01064 | -0.013 | -109.9624
-11.5 | -1.113 | 0.01015 | -0.0132 | -109.6552
-11 | -1.0192 | 0.00954 | -0.0217 | -106.8344
-10.5 | -0.9726 | 0.00926 | -0.0195 | -105.0324
-10 | -0.9262 | 0.00896 | -0.0174 | -103.3705
-9.5 | -0.8772 | 0.00871 | -0.0158 | -100.7118
-9 | -0.8268 | 0.00848 | -0.0144 | -97.5
-8.5 | -0.7758 | 0.00828 | -0.0132 | -93.6957
-8 | -0.7248 | 0.008 | -0.012 | -90.6
-7.5 | -0.6728 | 0.00778 | -0.0109 | -86.4781
-7 | -0.62 | 0.0076 | -0.01 | -81.5789
-6.5 | -0.5676 | 0.00737 | -0.009 | -77.0149
-6 | -0.5143 | 0.00721 | -0.0082 | -71.3315
-5.5 | -0.461 | 0.00703 | -0.0074 | -65.5761
-5 | -0.4069 | 0.00688 | -0.0067 | -59.1424
-4.5 | -0.353 | 0.00672 | -0.006 | -52.5298
-4 | -0.2986 | 0.0066 | -0.0053 | -45.2424
-3.5 | -0.2441 | 0.00648 | -0.0048 | -37.6698
-3 | -0.1895 | 0.00635 | -0.0042 | -29.8425
-2.5 | -0.1346 | 0.00624 | -0.0037 | -21.5705
-2 | -0.0797 | 0.00615 | -0.0032 | -12.9593
-1.5 | -0.0248 | 0.00608 | -0.0027 | -4.0789
-1 | 0.0303 | 0.00599 | -0.0023 | 5.0584
-0.5 | 0.0853 | 0.00591 | -0.0019 | 14.4332
0 | 0.1401 | 0.00585 | -0.0014 | 23.9487
0.5 | 0.1946 | 0.00579 | -0.0009 | 33.6097
1 | 0.2488 | 0.00568 | -0.0004 | 43.8028
1.5 | 0.3006 | 0.00545 | 0.0006 | 55.156
2 | 0.341 | 0.00467 | 0.0037 | 73.0193
2.5 | 0.387 | 0.00435 | 0.006 | 88.9655
3 | 0.437 | 0.00427 | 0.0074 | 102.3419
3.5 | 0.4884 | 0.00429 | 0.0086 | 113.8462
4 | 0.5403 | 0.00438 | 0.0096 | 123.3562
4.5 | 0.5932 | 0.00451 | 0.0104 | 131.5299
5 | 0.6475 | 0.00473 | 0.0107 | 136.8922
5.5 | 0.7022 | 0.00501 | 0.0109 | 140.1597
6 | 0.7568 | 0.0053 | 0.0111 | 142.7925
6.5 | 0.8152 | 0.00566 | 0.0102 | 144.0283
7 | 0.8662 | 0.0061 | 0.0111 | 142
7.5 | 0.9284 | 0.0066 | 0.0092 | 140.6667
8 | 0.9899 | 0.00716 | 0.0074 | 138.2542
8.5 | 1.0471 | 0.00776 | 0.0065 | 134.9356
9 | 1.1028 | 0.00834 | 0.0059 | 132.2302
9.5 | 1.1567 | 0.00885 | 0.0058 | 130.7006
10 | 1.2069 | 0.00941 | 0.0063 | 128.2572
10.5 | 1.2643 | 0.01002 | 0.0051 | 126.1776
11 | 1.3211 | 0.01058 | 0.0041 | 124.8677
11.5 | 1.3766 | 0.01117 | 0.0032 | 123.2408
12 | 1.431 | 0.01179 | 0.0024 | 121.374
12.5 | 1.4838 | 0.0125 | 0.0018 | 118.704
13 | 1.5356 | 0.01321 | 0.0014 | 116.2453
13.5 | 1.5859 | 0.014 | 0.001 | 113.2786
14 | 1.6115 | 0.0147 | 0.0059 | 109.6259
14.5 | 1.6178 | 0.01544 | 0.0143 | 104.7798
15 | 1.6341 | 0.01651 | 0.0197 | 98.9764
15.5 | 1.6572 | 0.01772 | 0.0231 | 93.5214
16 | 1.6765 | 0.01942 | 0.0261 | 86.3285
16.5 | 1.6908 | 0.02183 | 0.0283 | 77.453
17 | 1.7034 | 0.02481 | 0.0297 | 68.6578
17.5 | 1.7157 | 0.0282 | 0.0302 | 60.8404
18 | 1.7219 | 0.0325 | 0.0301 | 52.9815
18.5 | 1.7228 | 0.03753 | 0.0295 | 45.9046
19 | 1.7142 | 0.04377 | 0.0283 | 39.1638
19.5 | 1.6972 | 0.05125 | 0.0265 | 33.1161
20 | 1.68 | 0.05903 | 0.0243 | 28.4601

## 99. Re 8M Mach 0.10 (1)
BIGFOIL.COM POLAR EXPORT
NACA25112
NACA25112 |  |  |  | Cl Max: | 1.388 | at alpha= | 14 | deg
JavaFoil+Calcfoil stall+Eppler ext transition |  |  |  | L/D Max: | 121.453 | at alpha= | 8.5 | deg
Re: | 8000000 |  |  | Cd Min: | 0.00741 | at alpha= | 1 | deg
Mach: | 0.1 |  |  | Cl=0 at alpha= | -1.0164 | deg
|  |  |  | @ Cl=0.1, Cd= | 0.009469
|  |  |  | @ Cl=0.4, Cd= | 0.007554
|  |  |  | @ Cl=0.6, Cd= | 0.0074507
alpha (deg) | Cl | Cd | Cm | Cl/Cd
-16 | -0.744 | 0.10854 | 0.005 | -6.855
-15.5 | -0.759 | 0.10222 | 0.005 | -7.429
-15 | -0.773 | 0.09596 | 0.006 | -8.056
-14.5 | -0.783 | 0.08992 | 0.006 | -8.708
-14 | -0.791 | 0.08395 | 0.006 | -9.418
-13.5 | -0.796 | 0.0782 | 0.006 | -10.177
-13 | -0.799 | 0.07232 | 0.006 | -11.048
-12.5 | -0.8 | 0.06632 | 0.006 | -12.063
-12 | -0.801 | 0.05901 | 0.006 | -13.569
-11.5 | -0.815 | 0.044 | 0.006 | -18.528
-11 | -0.923 | 0.01246 | 0.008 | -74.052
-10.5 | -0.911 | 0.01144 | 0.008 | -79.602
-10 | -0.889 | 0.01028 | 0.008 | -86.533
-9.5 | -0.863 | 0.01105 | 0.008 | -78.092
-9 | -0.832 | 0.01138 | 0.007 | -73.101
-8.5 | -0.797 | 0.01102 | 0.007 | -72.332
-8 | -0.759 | 0.01072 | 0.007 | -70.77
-7.5 | -0.716 | 0.01112 | 0.007 | -64.379
-7 | -0.671 | 0.01078 | 0.007 | -62.199
-6.5 | -0.623 | 0.01043 | 0.006 | -59.722
-6 | -0.573 | 0.01018 | 0.006 | -56.249
-5.5 | -0.52 | 0.01079 | 0.006 | -48.245
-5 | -0.467 | 0.01041 | 0.006 | -44.807
-4.5 | -0.411 | 0.01016 | 0.005 | -40.46
-4 | -0.354 | 0.00992 | 0.005 | -35.693
-3.5 | -0.296 | 0.00968 | 0.005 | -30.605
-3 | -0.238 | 0.00958 | 0.004 | -24.804
-2.5 | -0.178 | 0.00943 | 0.004 | -18.922
-2 | -0.119 | 0.00924 | 0.004 | -12.84
-1.5 | -0.059 | 0.00993 | 0.004 | -5.897
-1 | 0.002 | 0.00966 | 0.003 | 0.188
-0.5 | 0.062 | 0.00955 | 0.003 | 6.527
0 | 0.123 | 0.00942 | 0.003 | 13.04
0.5 | 0.183 | 0.00926 | 0.002 | 19.801
1 | 0.244 | 0.00741 | 0.002 | 32.881
1.5 | 0.304 | 0.00747 | 0.002 | 40.705
2 | 0.364 | 0.0075 | 0.001 | 48.604
2.5 | 0.424 | 0.00759 | 0.001 | 55.94
3 | 0.485 | 0.00772 | 0.001 | 62.732
3.5 | 0.544 | 0.00788 | 0 | 69.105
4 | 0.604 | 0.00742 | 0 | 81.463
4.5 | 0.664 | 0.00765 | -0.001 | 86.804
5 | 0.723 | 0.00805 | -0.001 | 89.774
5.5 | 0.782 | 0.00837 | -0.001 | 93.391
6 | 0.84 | 0.00818 | -0.002 | 102.641
6.5 | 0.897 | 0.00855 | -0.002 | 104.934
7 | 0.953 | 0.00884 | -0.003 | 107.747
7.5 | 1.007 | 0.00895 | -0.003 | 112.491
8 | 1.06 | 0.00919 | -0.003 | 115.285
8.5 | 1.11 | 0.00914 | -0.004 | 121.453
9 | 1.157 | 0.01058 | -0.004 | 109.374
9.5 | 1.201 | 0.01125 | -0.005 | 106.787
10 | 1.241 | 0.01195 | -0.005 | 103.883
10.5 | 1.277 | 0.01273 | -0.006 | 100.268
11 | 1.308 | 0.01366 | -0.006 | 95.742
11.5 | 1.334 | 0.0148 | -0.006 | 90.138
12 | 1.356 | 0.01617 | -0.007 | 83.841
12.5 | 1.371 | 0.01784 | -0.007 | 76.856
13 | 1.382 | 0.01984 | -0.007 | 69.627
13.5 | 1.387 | 0.02221 | -0.008 | 62.439
14 | 1.388 | 0.02492 | -0.008 | 55.684
14.5 | 1.384 | 0.028 | -0.009 | 49.435
15 | 1.377 | 0.03144 | -0.009 | 43.789
15.5 | 1.365 | 0.03528 | -0.009 | 38.684
16 | 1.349 | 0.03962 | -0.01 | 34.049
16.5 | 1.33 | 0.04438 | -0.01 | 29.965
17 | 1.305 | 0.04947 | -0.01 | 26.382
17.5 | 1.276 | 0.05492 | -0.011 | 23.241
18 | 1.245 | 0.06093 | -0.011 | 20.433
18.5 | 1.211 | 0.06744 | -0.011 | 17.963
19 | 1.176 | 0.07398 | -0.012 | 15.899

## 100. Re 8M Mach 0.10 (2)
BIGFOIL.COM POLAR EXPORT
NACA25112
NACA25112 |  |  |  | Cl Max: | 1.7119 | at alpha= | 18 | deg
XFOIL ncrit=9 |  |  |  | L/D Max: | 144.454 | at alpha= | 6.5 | deg
Re: | 8000000 |  |  | Cd Min: | 0.06547 | at alpha= | 20 | deg
Mach: | 0.1 |  |  | Cl=0 at alpha= | -1.2776 | deg
|  |  |  | @ Cl=0.1, Cd= | 0.0059048
|  |  |  | @ Cl=0.4, Cd= | 0.004343
|  |  |  | @ Cl=0.6, Cd= | 0.0045429
alpha (deg) | Cl | Cd | Cm | Cl/Cd
-20 | -1.7055 | 0.03193 | -0.0645 | -53.4137
-19.5 | -1.7021 | 0.02871 | -0.0614 | -59.286
-19 | -1.6971 | 0.02591 | -0.0572 | -65.4998
-18.5 | -1.6883 | 0.02356 | -0.0522 | -71.6596
-18 | -1.6699 | 0.02185 | -0.0474 | -76.4256
-17.5 | -1.6506 | 0.02026 | -0.0421 | -81.4709
-17 | -1.6261 | 0.01908 | -0.037 | -85.2254
-16.5 | -1.5921 | 0.01793 | -0.0333 | -88.7953
-16 | -1.5548 | 0.01691 | -0.0301 | -91.9456
-15.5 | -1.5148 | 0.016 | -0.0271 | -94.675
-15 | -1.4732 | 0.01516 | -0.0243 | -97.1768
-14.5 | -1.43 | 0.01442 | -0.0217 | -99.1678
-14 | -1.3862 | 0.01372 | -0.0191 | -101.035
-13.5 | -1.3422 | 0.01309 | -0.0164 | -102.5363
-13 | -1.3009 | 0.01233 | -0.0132 | -105.5069
-12.5 | -1.2415 | 0.01154 | -0.0138 | -107.5823
-12 | -1.1805 | 0.01087 | -0.0147 | -108.6017
-11.5 | -1.1233 | 0.01032 | -0.0147 | -108.8469
-11 | -1.0279 | 0.00967 | -0.023 | -106.2978
-10.5 | -0.9796 | 0.00943 | -0.021 | -103.8812
-10 | -0.933 | 0.0091 | -0.0186 | -102.5275
-9.5 | -0.8837 | 0.00881 | -0.0168 | -100.3065
-9 | -0.8328 | 0.00855 | -0.0154 | -97.4035
-8.5 | -0.7812 | 0.00835 | -0.014 | -93.5569
-8 | -0.7296 | 0.00807 | -0.0127 | -90.4089
-7.5 | -0.6773 | 0.00782 | -0.0115 | -86.6113
-7 | -0.624 | 0.00764 | -0.0105 | -81.6754
-6.5 | -0.5711 | 0.00741 | -0.0095 | -77.0715
-6 | -0.5175 | 0.00724 | -0.0086 | -71.4779
-5.5 | -0.4636 | 0.00706 | -0.0077 | -65.6657
-5 | -0.4093 | 0.0069 | -0.007 | -59.3188
-4.5 | -0.3549 | 0.00674 | -0.0062 | -52.6558
-4 | -0.3001 | 0.00661 | -0.0056 | -45.4009
-3.5 | -0.2453 | 0.00649 | -0.0049 | -37.7966
-3 | -0.1904 | 0.00636 | -0.0043 | -29.9371
-2.5 | -0.1351 | 0.00625 | -0.0038 | -21.616
-2 | -0.0799 | 0.00615 | -0.0033 | -12.9919
-1.5 | -0.0246 | 0.00608 | -0.0028 | -4.0461
-1 | 0.0307 | 0.006 | -0.0024 | 5.1167
-0.5 | 0.086 | 0.00592 | -0.0019 | 14.527
0 | 0.1413 | 0.00586 | -0.0015 | 24.1126
0.5 | 0.1961 | 0.0058 | -0.0009 | 33.8103
1 | 0.2505 | 0.00569 | -0.0004 | 44.0246
1.5 | 0.3027 | 0.00546 | 0.0006 | 55.4396
2 | 0.3432 | 0.00467 | 0.0038 | 73.4904
2.5 | 0.3893 | 0.00436 | 0.0061 | 89.289
3 | 0.4396 | 0.00428 | 0.0076 | 102.7103
3.5 | 0.4913 | 0.0043 | 0.0087 | 114.2558
4 | 0.5436 | 0.00439 | 0.0098 | 123.8269
4.5 | 0.5968 | 0.00453 | 0.0106 | 131.7439
5 | 0.6515 | 0.00475 | 0.0109 | 137.1579
5.5 | 0.7067 | 0.00502 | 0.0111 | 140.7769
6 | 0.7615 | 0.00533 | 0.0113 | 142.8705
6.5 | 0.8205 | 0.00568 | 0.0105 | 144.4542
7 | 0.8719 | 0.00612 | 0.0114 | 142.4673
7.5 | 0.9347 | 0.00664 | 0.0095 | 140.7681
8 | 0.9966 | 0.00721 | 0.0078 | 138.2247
8.5 | 1.0542 | 0.00782 | 0.007 | 134.8082
9 | 1.1104 | 0.00841 | 0.0064 | 132.0333
9.5 | 1.1644 | 0.00894 | 0.0064 | 130.2461
10 | 1.2155 | 0.00953 | 0.0069 | 127.5446
10.5 | 1.2735 | 0.01013 | 0.0058 | 125.7157
11 | 1.3306 | 0.01072 | 0.0049 | 124.1231
11.5 | 1.3865 | 0.01135 | 0.0041 | 122.1586
12 | 1.4414 | 0.01199 | 0.0034 | 120.2168
12.5 | 1.4949 | 0.01269 | 0.003 | 117.8014
13 | 1.5464 | 0.0135 | 0.0027 | 114.5481
13.5 | 1.5919 | 0.01426 | 0.0037 | 111.6339
14 | 1.6081 | 0.01498 | 0.0105 | 107.3498
14.5 | 1.6168 | 0.01586 | 0.0182 | 101.942
15 | 1.6368 | 0.01703 | 0.0227 | 96.1127
15.5 | 1.659 | 0.01847 | 0.026 | 89.8213
16 | 1.6755 | 0.02058 | 0.0288 | 81.414
16.5 | 1.6877 | 0.02347 | 0.0307 | 71.9088
17 | 1.7001 | 0.0268 | 0.0315 | 63.4366
17.5 | 1.7095 | 0.03075 | 0.0316 | 55.5935
18 | 1.7119 | 0.03566 | 0.0312 | 48.0062
18.5 | 1.7073 | 0.0415 | 0.0303 | 41.1398
19 | 1.6927 | 0.04862 | 0.0287 | 34.8149
19.5 | 1.6694 | 0.05708 | 0.0264 | 29.2467
20 | 1.649 | 0.06547 | 0.0238 | 25.1871

## 101. Re 8M Mach 0.25 (1)
BIGFOIL.COM POLAR EXPORT
NACA25112
NACA25112 |  |  |  | Cl Max: | 1.34 | at alpha= | 12.5 | deg
JavaFoil+Calcfoil stall+Eppler ext transition |  |  |  | L/D Max: | 120.785 | at alpha= | 8 | deg
Re: | 8000000 |  |  | Cd Min: | 0.00719 | at alpha= | 2.5 | deg
Mach: | 0.25 |  |  | Cl=0 at alpha= | -1.0161 | deg
|  |  |  | @ Cl=0.1, Cd= | 0.0094352
|  |  |  | @ Cl=0.4, Cd= | 0.0074571
|  |  |  | @ Cl=0.6, Cd= | 0.007541
alpha (deg) | Cl | Cd | Cm | Cl/Cd
-15 | -0.525 | 0.1136 | 0.005 | -4.623
-14.5 | -0.565 | 0.10585 | 0.005 | -5.333
-14 | -0.6 | 0.09784 | 0.005 | -6.128
-13.5 | -0.63 | 0.09064 | 0.005 | -6.955
-13 | -0.657 | 0.0842 | 0.005 | -7.799
-12.5 | -0.678 | 0.07791 | 0.005 | -8.707
-12 | -0.695 | 0.07206 | 0.005 | -9.647
-11.5 | -0.707 | 0.06596 | 0.005 | -10.726
-11 | -0.715 | 0.05973 | 0.005 | -11.974
-10.5 | -0.721 | 0.05191 | 0.006 | -13.9
-10 | -0.839 | 0.01303 | 0.008 | -64.343
-9.5 | -0.838 | 0.01137 | 0.008 | -73.693
-9 | -0.819 | 0.0107 | 0.008 | -76.468
-8.5 | -0.792 | 0.01089 | 0.007 | -72.696
-8 | -0.759 | 0.0112 | 0.007 | -67.801
-7.5 | -0.721 | 0.01082 | 0.007 | -66.634
-7 | -0.678 | 0.01125 | 0.007 | -60.28
-6.5 | -0.632 | 0.0108 | 0.006 | -58.531
-6 | -0.583 | 0.01046 | 0.006 | -55.719
-5.5 | -0.531 | 0.01017 | 0.006 | -52.214
-5 | -0.477 | 0.01077 | 0.006 | -44.299
-4.5 | -0.421 | 0.01047 | 0.005 | -40.183
-4 | -0.363 | 0.01024 | 0.005 | -35.428
-3.5 | -0.304 | 0.00992 | 0.005 | -30.628
-3 | -0.244 | 0.00974 | 0.005 | -25.032
-2.5 | -0.183 | 0.00959 | 0.004 | -19.088
-2 | -0.122 | 0.00945 | 0.004 | -12.897
-1.5 | -0.06 | 0.00927 | 0.004 | -6.488
-1 | 0.002 | 0.00916 | 0.003 | 0.203
-0.5 | 0.064 | 0.00911 | 0.003 | 7.027
0 | 0.126 | 0.00967 | 0.003 | 13.059
0.5 | 0.188 | 0.00947 | 0.002 | 19.885
1 | 0.25 | 0.00758 | 0.002 | 33.027
1.5 | 0.312 | 0.00764 | 0.002 | 40.863
2 | 0.374 | 0.00765 | 0.001 | 48.911
2.5 | 0.436 | 0.00719 | 0.001 | 60.67
3 | 0.498 | 0.00731 | 0.001 | 68.097
3.5 | 0.559 | 0.00742 | 0 | 75.317
4 | 0.62 | 0.0076 | 0 | 81.601
4.5 | 0.681 | 0.00788 | -0.001 | 86.451
5 | 0.742 | 0.00813 | -0.001 | 91.322
5.5 | 0.802 | 0.00794 | -0.001 | 101.117
6 | 0.862 | 0.00848 | -0.002 | 101.64
6.5 | 0.92 | 0.00844 | -0.002 | 109.056
7 | 0.977 | 0.00884 | -0.003 | 110.524
7.5 | 1.032 | 0.00901 | -0.003 | 114.461
8 | 1.084 | 0.00897 | -0.004 | 120.785
8.5 | 1.133 | 0.01051 | -0.004 | 107.828
9 | 1.178 | 0.0113 | -0.004 | 104.211
9.5 | 1.219 | 0.01209 | -0.005 | 100.805
10 | 1.255 | 0.01299 | -0.005 | 96.581
10.5 | 1.284 | 0.01406 | -0.006 | 91.323
11 | 1.308 | 0.01538 | -0.006 | 85.042
11.5 | 1.326 | 0.01703 | -0.006 | 77.859
12 | 1.338 | 0.01899 | -0.007 | 70.421
12.5 | 1.34 | 0.02139 | -0.007 | 62.659
13 | 1.336 | 0.02421 | -0.008 | 55.204
13.5 | 1.325 | 0.02747 | -0.008 | 48.241
14 | 1.307 | 0.03119 | -0.008 | 41.897
14.5 | 1.281 | 0.03566 | -0.009 | 35.928
15 | 1.249 | 0.04062 | -0.009 | 30.737
15.5 | 1.209 | 0.04619 | -0.009 | 26.184
16 | 1.164 | 0.05235 | -0.01 | 22.239
16.5 | 1.112 | 0.05954 | -0.01 | 18.683
17 | 1.051 | 0.06773 | -0.01 | 15.517
17.5 | 0.984 | 0.07664 | -0.01 | 12.836

## 102. Re 8M Mach 0.25 (2)
BIGFOIL.COM POLAR EXPORT
NACA25112
NACA25112 |  |  |  | Cl Max: | 1.6589 | at alpha= | 16.5 | deg
XFOIL ncrit=9 |  |  |  | L/D Max: | 146.031 | at alpha= | 6.5 | deg
Re: | 8000000 |  |  | Cd Min: | 0.21911 | at alpha= | -20 | deg
Mach: | 0.25 |  |  | Cl=0 at alpha= | -1.2921 | deg
|  |  |  | @ Cl=0.1, Cd= | 0.0059582
|  |  |  | @ Cl=0.4, Cd= | 0.0044159
|  |  |  | @ Cl=0.6, Cd= | 0.0045645
alpha (deg) | Cl | Cd | Cm | Cl/Cd
-20 | -0.752 | 0.21911 | 0.0516 | -3.4321
-19 | -0.8073 | 0.18005 | 0.0298 | -4.4838
-18.5 | -0.8191 | 0.1677 | 0.0224 | -4.8843
-18 | -0.841 | 0.15365 | 0.014 | -5.4735
-17.5 | -1.3902 | 0.0518 | -0.0667 | -26.8378
-17 | -1.4527 | 0.03909 | -0.0738 | -37.163
-16.5 | -1.4972 | 0.03155 | -0.0714 | -47.4548
-16 | -1.5163 | 0.0269 | -0.065 | -56.368
-15.5 | -1.5142 | 0.0239 | -0.0576 | -63.3556
-15 | -1.5036 | 0.02135 | -0.0498 | -70.4262
-14.5 | -1.4735 | 0.0193 | -0.0441 | -76.3472
-14 | -1.4365 | 0.01762 | -0.039 | -81.5267
-13.5 | -1.3951 | 0.01622 | -0.0343 | -86.0111
-13 | -1.3519 | 0.01498 | -0.0297 | -90.247
-12 | -1.2377 | 0.01288 | -0.0257 | -96.0947
-11.5 | -1.1805 | 0.01175 | -0.0239 | -100.4681
-11 | -1.0784 | 0.01066 | -0.0312 | -101.1632
-10.5 | -1.0219 | 0.01025 | -0.0292 | -99.6976
-10 | -0.9717 | 0.00988 | -0.0261 | -98.3502
-9.5 | -0.9191 | 0.00952 | -0.0235 | -96.5441
-9 | -0.8663 | 0.00905 | -0.0211 | -95.7238
-8.5 | -0.8122 | 0.00872 | -0.019 | -93.1422
-8 | -0.757 | 0.00844 | -0.0172 | -89.6919
-7.5 | -0.702 | 0.00813 | -0.0154 | -86.3469
-7 | -0.6468 | 0.00785 | -0.0138 | -82.3949
-6.5 | -0.5907 | 0.00765 | -0.0124 | -77.2157
-6 | -0.5349 | 0.0074 | -0.0111 | -72.2838
-5.5 | -0.4785 | 0.00721 | -0.0099 | -66.3662
-5 | -0.4222 | 0.007 | -0.0088 | -60.3143
-4.5 | -0.3653 | 0.00685 | -0.0078 | -53.3285
-4 | -0.3088 | 0.00668 | -0.0069 | -46.2275
-3.5 | -0.252 | 0.00654 | -0.006 | -38.5321
-3 | -0.1951 | 0.00642 | -0.0053 | -30.3894
-2.5 | -0.138 | 0.00631 | -0.0045 | -21.87
-2 | -0.0808 | 0.0062 | -0.0039 | -13.0323
-1.5 | -0.0237 | 0.00611 | -0.0033 | -3.8789
-1 | 0.0333 | 0.00604 | -0.0027 | 5.5132
-0.5 | 0.0904 | 0.00597 | -0.0022 | 15.1424
0 | 0.1475 | 0.0059 | -0.0017 | 25
0.5 | 0.2042 | 0.00584 | -0.0011 | 34.9658
1 | 0.2602 | 0.00576 | -0.0004 | 45.1736
1.5 | 0.3142 | 0.00554 | 0.0006 | 56.7148
2 | 0.3552 | 0.0047 | 0.0041 | 75.5745
2.5 | 0.4025 | 0.0044 | 0.0066 | 91.4773
3 | 0.454 | 0.00434 | 0.0083 | 104.6083
3.5 | 0.5075 | 0.00437 | 0.0096 | 116.1327
4 | 0.5616 | 0.00446 | 0.0108 | 125.9193
4.5 | 0.6167 | 0.00461 | 0.0117 | 133.7744
5 | 0.6733 | 0.00485 | 0.0123 | 138.8247
5.5 | 0.7312 | 0.0051 | 0.0125 | 143.3725
6 | 0.7877 | 0.00546 | 0.013 | 144.2674
6.5 | 0.8499 | 0.00582 | 0.0122 | 146.0309
7 | 0.9039 | 0.00629 | 0.0132 | 143.7043
7.5 | 0.9697 | 0.00688 | 0.0114 | 140.9448
8 | 1.0337 | 0.00755 | 0.0101 | 136.9139
8.5 | 1.0934 | 0.00822 | 0.0097 | 133.017
9 | 1.152 | 0.00887 | 0.0096 | 129.876
9.5 | 1.2019 | 0.00945 | 0.0114 | 127.1852
10 | 1.2638 | 0.01011 | 0.0106 | 125.0049
10.5 | 1.3242 | 0.01083 | 0.01 | 122.2715
11 | 1.384 | 0.01152 | 0.0096 | 120.1389
11.5 | 1.4423 | 0.01227 | 0.0095 | 117.5469
12 | 1.4988 | 0.01311 | 0.0096 | 114.3249
12.5 | 1.5536 | 0.01411 | 0.0099 | 110.1063
13 | 1.5797 | 0.01491 | 0.0158 | 105.949
13.5 | 1.5891 | 0.01586 | 0.0242 | 100.1955
14 | 1.6042 | 0.01738 | 0.0301 | 92.3015
14.5 | 1.6248 | 0.01925 | 0.0339 | 84.4052
15 | 1.6414 | 0.02193 | 0.0365 | 74.8472
15.5 | 1.652 | 0.02567 | 0.038 | 64.3553
16 | 1.6581 | 0.03033 | 0.0383 | 54.6686
16.5 | 1.6589 | 0.03584 | 0.0379 | 46.2863
17 | 1.6503 | 0.04243 | 0.0369 | 38.8947
17.5 | 1.6327 | 0.05009 | 0.0353 | 32.5953
18 | 1.6126 | 0.05828 | 0.0332 | 27.6699
18.5 | 1.5839 | 0.06782 | 0.0302 | 23.3545
19 | 1.5539 | 0.07785 | 0.0266 | 19.9602
19.5 | 1.5193 | 0.0888 | 0.0223 | 17.1092
20 | 1.4915 | 0.09915 | 0.018 | 15.0429

## 103. Re 8M Mach 0.50 (1)
BIGFOIL.COM POLAR EXPORT
NACA25112
NACA25112 |  |  |  | Cl Max: | 1.204 | at alpha= | 9 | deg
JavaFoil+Calcfoil stall+Eppler ext transition |  |  |  | L/D Max: | 118.819 | at alpha= | 6 | deg
Re: | 8000000 |  |  | Cd Min: | 0.00725 | at alpha= | 1 | deg
Mach: | 0.5 |  |  | Cl=0 at alpha= | -1.0145 | deg
|  |  |  | @ Cl=0.1, Cd= | 0.0091735
|  |  |  | @ Cl=0.4, Cd= | 0.0077687
|  |  |  | @ Cl=0.6, Cd= | 0.0077021
alpha (deg) | Cl | Cd | Cm | Cl/Cd
-20 | -1.023 | 0.14858 | 0.007 | -6.883
-19.5 | -0.998 | 0.13758 | 0.007 | -7.257
-19 | -0.975 | 0.12738 | 0.007 | -7.656
-18.5 | -0.944 | 0.13633 | 0.006 | -6.921
-18 | -0.92 | 0.12409 | 0.007 | -7.411
-17.5 | -0.898 | 0.11308 | 0.007 | -7.94
-17 | -0.864 | 0.12324 | 0.006 | -7.012
-16.5 | -0.841 | 0.11063 | 0.006 | -7.599
-16 | -0.821 | 0.09813 | 0.007 | -8.362
-15.5 | -0.784 | 0.10877 | 0.006 | -7.213
-15 | -0.762 | 0.09714 | 0.006 | -7.842
-14.5 | -0.74 | 0.08664 | 0.007 | -8.54
-14 | -0.705 | 0.09396 | 0.006 | -7.504
-13.5 | -0.683 | 0.0832 | 0.006 | -8.207
-13 | -0.651 | 0.0881 | 0.005 | -7.39
-12.5 | -0.626 | 0.07956 | 0.006 | -7.873
-12 | -0.606 | 0.06871 | 0.006 | -8.817
-11.5 | -0.571 | 0.07545 | 0.005 | -7.567
-11 | -0.549 | 0.06529 | 0.006 | -8.406
-10.5 | -0.517 | 0.06927 | 0.005 | -7.459
-10 | -0.493 | 0.06054 | 0.005 | -8.149
-9.5 | -0.463 | 0.06251 | 0.005 | -7.408
-9 | -0.44 | 0.05468 | 0.005 | -8.038
-8.5 | -0.41 | 0.05531 | 0.005 | -7.409
-8 | -0.382 | 0.0535 | 0.004 | -7.146
-7.5 | -0.358 | 0.0473 | 0.005 | -7.559
-7 | -0.328 | 0.04946 | 0.004 | -6.622
-6.5 | -0.481 | 0.03778 | 0.005 | -12.72
-6 | -0.584 | 0.0109 | 0.007 | -53.582
-5.5 | -0.555 | 0.01101 | 0.007 | -50.453
-5 | -0.511 | 0.01131 | 0.006 | -45.209
-4.5 | -0.457 | 0.01084 | 0.006 | -42.186
-4 | -0.398 | 0.01053 | 0.006 | -37.792
-3.5 | -0.335 | 0.00971 | 0.005 | -34.54
-3 | -0.27 | 0.00944 | 0.005 | -28.649
-2.5 | -0.204 | 0.00998 | 0.005 | -20.396
-2 | -0.136 | 0.00969 | 0.004 | -14.006
-1.5 | -0.067 | 0.00954 | 0.004 | -7.026
-1 | 0.002 | 0.00936 | 0.004 | 0.222
-0.5 | 0.072 | 0.00921 | 0.003 | 7.77
0 | 0.141 | 0.00912 | 0.003 | 15.453
0.5 | 0.21 | 0.00906 | 0.003 | 23.22
1 | 0.28 | 0.00725 | 0.002 | 38.583
1.5 | 0.349 | 0.00768 | 0.002 | 45.387
2 | 0.418 | 0.0078 | 0.001 | 53.56
2.5 | 0.486 | 0.00794 | 0.001 | 61.293
3 | 0.555 | 0.00753 | 0.001 | 73.703
3.5 | 0.623 | 0.00779 | 0 | 80.012
4 | 0.691 | 0.00807 | 0 | 85.712
4.5 | 0.759 | 0.0079 | -0.001 | 96.053
5 | 0.826 | 0.00784 | -0.001 | 105.304
5.5 | 0.891 | 0.00789 | -0.002 | 112.986
6 | 0.955 | 0.00804 | -0.002 | 118.819
6.5 | 1.016 | 0.00914 | -0.002 | 111.162
7 | 1.072 | 0.01021 | -0.003 | 104.961
7.5 | 1.121 | 0.01146 | -0.003 | 97.816
8 | 1.161 | 0.01304 | -0.004 | 88.993
8.5 | 1.189 | 0.01511 | -0.004 | 78.728
9 | 1.204 | 0.01747 | -0.005 | 68.902
9.5 | 1.199 | 0.02045 | -0.005 | 58.6
10 | 1.151 | 0.0246 | -0.005 | 46.81
10.5 | 0.966 | 0.03164 | -0.006 | 30.53
11 | 0.74 | 0.0362 | -0.006 | 20.448
11.5 | 0.763 | 0.04162 | -0.007 | 18.327
12 | 0.785 | 0.04727 | -0.007 | 16.619
12.5 | 0.813 | 0.05033 | -0.007 | 16.15
13 | 0.84 | 0.05363 | -0.008 | 15.663
13.5 | 0.869 | 0.05572 | -0.008 | 15.591
14 | 0.897 | 0.05827 | -0.009 | 15.393

## 104. Re 8M Mach 0.50 (2)
BIGFOIL.COM POLAR EXPORT
NACA25112
NACA25112 |  |  |  | Cl Max: | 1.5527 | at alpha= | 11.5 | deg
XFOIL ncrit=9 |  |  |  | L/D Max: | 151.041 | at alpha= | 5.5 | deg
Re: | 8000000 |  |  | Cd Min: | 0.25617 | at alpha= | -20 | deg
Mach: | 0.5 |  |  | Cl=0 at alpha= | -1.3567 | deg
|  |  |  | @ Cl=0.1, Cd= | 0.0061641
|  |  |  | @ Cl=0.4, Cd= | 0.0051462
|  |  |  | @ Cl=0.6, Cd= | 0.0046761
alpha (deg) | Cl | Cd | Cm | Cl/Cd
-20 | -0.7737 | 0.25617 | 0.0673 | -3.0203
-19.5 | -0.7536 | 0.24745 | 0.0624 | -3.0455
-19 | -0.733 | 0.23947 | 0.0577 | -3.0609
-18.5 | -0.7122 | 0.23157 | 0.0531 | -3.0755
-18 | -0.6918 | 0.22365 | 0.0486 | -3.0932
-17.5 | -0.6734 | 0.21485 | 0.0439 | -3.1343
-17 | -0.6557 | 0.20617 | 0.0394 | -3.1804
-16.5 | -0.6393 | 0.19721 | 0.0347 | -3.2417
-16 | -0.6209 | 0.18928 | 0.0305 | -3.2803
-15.5 | -0.6034 | 0.18124 | 0.0265 | -3.3293
-15 | -0.5926 | 0.17146 | 0.0218 | -3.4562
-14.5 | -0.5841 | 0.16149 | 0.0169 | -3.6169
-14 | -0.5727 | 0.15278 | 0.0128 | -3.7485
-13.5 | -0.5632 | 0.14401 | 0.0087 | -3.9108
-13 | -0.5654 | 0.13305 | 0.0033 | -4.2495
-12.5 | -0.5788 | 0.12065 | -0.0032 | -4.7973
-12 | -0.5733 | 0.10936 | -0.0118 | -5.2423
-11.5 | -0.5809 | 0.09656 | -0.0219 | -6.0159
-11 | -0.554 | 0.07319 | -0.0599 | -7.5693
-10.5 | -0.5758 | 0.06262 | -0.0685 | -9.1951
-10 | -0.5986 | 0.05217 | -0.0778 | -11.474
-9.5 | -0.6303 | 0.04485 | -0.079 | -14.0535
-9 | -0.6725 | 0.03891 | -0.0723 | -17.2835
-8.5 | -0.7064 | 0.03267 | -0.0637 | -21.6223
-8 | -0.7338 | 0.02466 | -0.0554 | -29.7567
-7.5 | -0.7584 | 0.01636 | -0.0451 | -46.357
-7 | -0.7415 | 0.01092 | -0.036 | -67.9029
-6.5 | -0.6826 | 0.00917 | -0.0301 | -74.4384
-6 | -0.6159 | 0.00844 | -0.0257 | -72.9739
-5.5 | -0.5481 | 0.00799 | -0.0221 | -68.5982
-5 | -0.4808 | 0.00761 | -0.019 | -63.18
-4.5 | -0.4134 | 0.00733 | -0.0164 | -56.3984
-4 | -0.347 | 0.00707 | -0.014 | -49.0806
-3.5 | -0.2808 | 0.00687 | -0.0119 | -40.8734
-3 | -0.2149 | 0.00671 | -0.0101 | -32.0268
-2.5 | -0.1491 | 0.00656 | -0.0085 | -22.7287
-2 | -0.0836 | 0.00642 | -0.0071 | -13.0218
-1.5 | -0.0186 | 0.00631 | -0.0058 | -2.9477
-1 | 0.0463 | 0.00623 | -0.0046 | 7.4318
-0.5 | 0.1115 | 0.00615 | -0.0036 | 18.1301
0 | 0.1763 | 0.00609 | -0.0026 | 28.9491
0.5 | 0.2407 | 0.00604 | -0.0016 | 39.851
1 | 0.3046 | 0.00598 | -0.0005 | 50.9365
1.5 | 0.3671 | 0.00583 | 0.0009 | 62.9674
2 | 0.4104 | 0.00493 | 0.0058 | 83.2454
2.5 | 0.4618 | 0.00461 | 0.0095 | 100.1735
3 | 0.5201 | 0.00457 | 0.012 | 113.8074
3.5 | 0.5813 | 0.00464 | 0.0141 | 125.2802
4 | 0.6434 | 0.00476 | 0.0161 | 135.1681
4.5 | 0.7074 | 0.00496 | 0.0178 | 142.621
5 | 0.7726 | 0.00524 | 0.0193 | 147.4427
5.5 | 0.8413 | 0.00557 | 0.0203 | 151.0413
6 | 0.9097 | 0.00604 | 0.0214 | 150.6126
6.5 | 0.9851 | 0.0066 | 0.0213 | 149.2576
7 | 1.053 | 0.0073 | 0.0228 | 144.2466
7.5 | 1.1313 | 0.00823 | 0.0223 | 137.4605
8 | 1.2037 | 0.00917 | 0.0234 | 131.265
8.5 | 1.272 | 0.01018 | 0.0254 | 124.9509
9 | 1.3345 | 0.01119 | 0.0289 | 119.2583
9.5 | 1.4077 | 0.01237 | 0.0305 | 113.7995
10 | 1.4733 | 0.01359 | 0.0335 | 108.4106
11 | 1.5463 | 0.01742 | 0.0452 | 88.7658
11.5 | 1.5527 | 0.02128 | 0.0508 | 72.9652
12 | 1.5434 | 0.02765 | 0.0528 | 55.8192
12.5 | 1.5181 | 0.03582 | 0.0528 | 42.3814
13 | 1.477 | 0.04523 | 0.0516 | 32.6553
13.5 | 1.4349 | 0.05489 | 0.0496 | 26.1414
14 | 1.3939 | 0.06501 | 0.0465 | 21.4413
14.5 | 1.3556 | 0.0755 | 0.0427 | 17.955
15 | 1.3183 | 0.08638 | 0.0382 | 15.2616
15.5 | 1.2842 | 0.09742 | 0.0332 | 13.1821
16 | 1.2534 | 0.10859 | 0.0278 | 11.5425
16.5 | 1.2247 | 0.11994 | 0.0219 | 10.2109

## 105. Re 10M Mach 0.00 (1)
BIGFOIL.COM POLAR EXPORT
NACA25112
NACA25112 |  |  |  | Cl Max: | 1.403 | at alpha= | 14 | deg
JavaFoil+Calcfoil stall+Eppler ext transition |  |  |  | L/D Max: | 118.883 | at alpha= | 8.5 | deg
Re: | 10000000 |  |  | Cd Min: | 0.00743 | at alpha= | 1.5 | deg
Mach: | 0 |  |  | Cl=0 at alpha= | -1.0167 | deg
|  |  |  | @ Cl=0.1, Cd= | 0.009243
|  |  |  | @ Cl=0.4, Cd= | 0.0075339
|  |  |  | @ Cl=0.6, Cd= | 0.0080366
alpha (deg) | Cl | Cd | Cm | Cl/Cd
-16.5 | -0.766 | 0.11092 | 0.006 | -6.909
-16 | -0.78 | 0.10413 | 0.006 | -7.493
-15.5 | -0.792 | 0.09792 | 0.006 | -8.093
-15 | -0.803 | 0.09174 | 0.006 | -8.755
-14.5 | -0.81 | 0.08583 | 0.006 | -9.442
-14 | -0.815 | 0.08012 | 0.006 | -10.175
-13.5 | -0.818 | 0.07408 | 0.006 | -11.047
-13 | -0.82 | 0.06781 | 0.006 | -12.091
-12.5 | -0.822 | 0.0601 | 0.006 | -13.674
-12 | -0.83 | 0.04826 | 0.006 | -17.203
-11.5 | -0.943 | 0.01283 | 0.008 | -73.486
-11 | -0.936 | 0.01157 | 0.008 | -80.877
-10.5 | -0.918 | 0.01035 | 0.008 | -88.682
-10 | -0.894 | 0.01044 | 0.008 | -85.636
-9.5 | -0.865 | 0.01066 | 0.008 | -81.186
-9 | -0.833 | 0.01096 | 0.007 | -76.03
-8.5 | -0.797 | 0.0106 | 0.007 | -75.203
-8 | -0.758 | 0.01106 | 0.007 | -68.515
-7.5 | -0.715 | 0.01067 | 0.007 | -66.98
-7 | -0.669 | 0.01038 | 0.007 | -64.486
-6.5 | -0.621 | 0.01008 | 0.006 | -61.601
-6 | -0.571 | 0.01062 | 0.006 | -53.721
-5.5 | -0.518 | 0.01037 | 0.006 | -50.006
-5 | -0.465 | 0.01008 | 0.006 | -46.113
-4.5 | -0.409 | 0.00985 | 0.005 | -41.522
-4 | -0.352 | 0.00957 | 0.005 | -36.821
-3.5 | -0.295 | 0.0094 | 0.005 | -31.366
-3 | -0.237 | 0.00926 | 0.004 | -25.544
-2.5 | -0.178 | 0.00912 | 0.004 | -19.462
-2 | -0.118 | 0.00977 | 0.004 | -12.079
-1.5 | -0.058 | 0.00963 | 0.004 | -6.047
-1 | 0.002 | 0.00941 | 0.003 | 0.192
-0.5 | 0.062 | 0.0093 | 0.003 | 6.673
0 | 0.122 | 0.00921 | 0.003 | 13.272
0.5 | 0.182 | 0.00905 | 0.002 | 20.156
1 | 0.243 | 0.00885 | 0.002 | 27.4
1.5 | 0.303 | 0.00743 | 0.002 | 40.705
2 | 0.363 | 0.00749 | 0.001 | 48.434
2.5 | 0.422 | 0.00756 | 0.001 | 55.87
3 | 0.482 | 0.00772 | 0.001 | 62.446
3.5 | 0.542 | 0.00784 | 0 | 69.084
4 | 0.601 | 0.00804 | 0 | 74.772
4.5 | 0.66 | 0.0076 | -0.001 | 86.863
5 | 0.719 | 0.00802 | -0.001 | 89.708
5.5 | 0.778 | 0.0083 | -0.001 | 93.661
6 | 0.836 | 0.00864 | -0.002 | 96.78
6.5 | 0.893 | 0.00887 | -0.002 | 100.609
7 | 0.948 | 0.0093 | -0.003 | 101.951
7.5 | 1.003 | 0.00934 | -0.003 | 107.376
8 | 1.055 | 0.00906 | -0.003 | 116.535
8.5 | 1.106 | 0.0093 | -0.004 | 118.883
9 | 1.154 | 0.01026 | -0.004 | 112.442
9.5 | 1.199 | 0.01082 | -0.005 | 110.753
10 | 1.24 | 0.01142 | -0.005 | 108.619
10.5 | 1.277 | 0.01211 | -0.006 | 105.431
11 | 1.31 | 0.01289 | -0.006 | 101.628
11.5 | 1.338 | 0.01385 | -0.006 | 96.651
12 | 1.362 | 0.01499 | -0.007 | 90.843
12.5 | 1.379 | 0.01642 | -0.007 | 84.016
13 | 1.392 | 0.01815 | -0.008 | 76.708
13.5 | 1.4 | 0.02018 | -0.008 | 69.391
14 | 1.403 | 0.02257 | -0.008 | 62.181
14.5 | 1.403 | 0.02524 | -0.009 | 55.577
15 | 1.398 | 0.0283 | -0.009 | 49.409
15.5 | 1.389 | 0.03189 | -0.009 | 43.562
16 | 1.377 | 0.03584 | -0.01 | 38.418
16.5 | 1.361 | 0.04003 | -0.01 | 34.005
17 | 1.34 | 0.04467 | -0.01 | 30.005
17.5 | 1.316 | 0.04967 | -0.011 | 26.494
18 | 1.289 | 0.05517 | -0.011 | 23.356
18.5 | 1.259 | 0.06087 | -0.011 | 20.689
19 | 1.228 | 0.06721 | -0.012 | 18.274

## 106. Re 10M Mach 0.00 (2)
BIGFOIL.COM POLAR EXPORT
NACA25112
NACA25112 |  |  |  | Cl Max: | 1.7552 | at alpha= | 18.5 | deg
XFOIL ncrit=9 |  |  |  | L/D Max: | 146.703 | at alpha= | 6.5 | deg
Re: | 10000000 |  |  | Cd Min: | 0.05489 | at alpha= | 20 | deg
Mach: | 0 |  |  | Cl=0 at alpha= | -1.2654 | deg
|  |  |  | @ Cl=0.1, Cd= | 0.0057431
|  |  |  | @ Cl=0.4, Cd= | 0.0044378
|  |  |  | @ Cl=0.6, Cd= | 0.0044403
alpha (deg) | Cl | Cd | Cm | Cl/Cd
-20 | -1.7754 | 0.02501 | -0.0543 | -70.9876
-19.5 | -1.7581 | 0.02331 | -0.0504 | -75.4226
-19 | -1.7377 | 0.02186 | -0.0463 | -79.4922
-18.5 | -1.7173 | 0.02042 | -0.0418 | -84.0989
-18 | -1.694 | 0.01921 | -0.0371 | -88.1832
-17.5 | -1.6689 | 0.01804 | -0.0323 | -92.5111
-17 | -1.6337 | 0.01704 | -0.0292 | -95.8744
-16.5 | -1.5965 | 0.01609 | -0.0263 | -99.2231
-16 | -1.5571 | 0.01522 | -0.0237 | -102.3062
-15.5 | -1.5156 | 0.01447 | -0.0212 | -104.7408
-15 | -1.4728 | 0.01378 | -0.0189 | -106.8795
-14.5 | -1.4291 | 0.01315 | -0.0167 | -108.6768
-14 | -1.3853 | 0.01257 | -0.0144 | -110.2068
-13.5 | -1.3402 | 0.01203 | -0.0122 | -111.4048
-13 | -1.2822 | 0.01138 | -0.0129 | -112.6714
-12.5 | -1.223 | 0.0107 | -0.0138 | -114.2991
-12 | -1.1685 | 0.01011 | -0.0136 | -115.5786
-11.5 | -1.0724 | 0.00945 | -0.0226 | -113.4815
-11 | -1.0291 | 0.00929 | -0.0197 | -110.775
-10.5 | -0.9819 | 0.00908 | -0.0177 | -108.1388
-10 | -0.9329 | 0.00876 | -0.0161 | -106.4954
-9.5 | -0.8832 | 0.00846 | -0.0147 | -104.3972
-9 | -0.8325 | 0.00821 | -0.0134 | -101.4007
-8.5 | -0.7809 | 0.00801 | -0.0123 | -97.4906
-8 | -0.7288 | 0.00779 | -0.0112 | -93.5558
-7.5 | -0.6768 | 0.00753 | -0.0102 | -89.8805
-7 | -0.6239 | 0.00735 | -0.0093 | -84.8844
-6.5 | -0.5707 | 0.00717 | -0.0084 | -79.5955
-6 | -0.5174 | 0.00698 | -0.0076 | -74.1261
-5.5 | -0.4634 | 0.00683 | -0.0069 | -67.8477
-5 | -0.4096 | 0.00666 | -0.0062 | -61.5015
-4.5 | -0.3551 | 0.00653 | -0.0056 | -54.3798
-4 | -0.3007 | 0.0064 | -0.005 | -46.9844
-3.5 | -0.246 | 0.00626 | -0.0044 | -39.2971
-3 | -0.191 | 0.00615 | -0.0039 | -31.0569
-2.5 | -0.1361 | 0.00605 | -0.0034 | -22.4959
-2 | -0.081 | 0.00597 | -0.0029 | -13.5678
-1.5 | -0.0259 | 0.00589 | -0.0025 | -4.3973
-1 | 0.0293 | 0.00581 | -0.0021 | 5.043
-0.5 | 0.0845 | 0.00576 | -0.0017 | 14.6701
0 | 0.1394 | 0.0057 | -0.0013 | 24.4561
0.5 | 0.1946 | 0.00564 | -0.0009 | 34.5035
1 | 0.2492 | 0.00557 | -0.0004 | 44.7397
1.5 | 0.3025 | 0.00546 | 0.0002 | 55.4029
2 | 0.347 | 0.00485 | 0.0026 | 71.5464
2.5 | 0.3936 | 0.00446 | 0.0046 | 88.2511
3 | 0.4426 | 0.00429 | 0.0062 | 103.1702
3.5 | 0.4923 | 0.00425 | 0.0077 | 115.8353
4 | 0.5431 | 0.00431 | 0.0089 | 126.0093
4.5 | 0.5946 | 0.00442 | 0.01 | 134.5249
5 | 0.6479 | 0.00462 | 0.0106 | 140.2381
5.5 | 0.7014 | 0.0049 | 0.011 | 143.1429
6 | 0.7555 | 0.00517 | 0.0113 | 146.1315
6.5 | 0.8098 | 0.00552 | 0.0115 | 146.7029
7 | 0.8657 | 0.00596 | 0.0111 | 145.2517
7.5 | 0.9198 | 0.00643 | 0.0112 | 143.0482
8 | 0.9819 | 0.00697 | 0.0092 | 140.8752
8.5 | 1.0423 | 0.00754 | 0.0076 | 138.2361
9 | 1.0989 | 0.00804 | 0.0069 | 136.6791
9.5 | 1.1532 | 0.00856 | 0.0067 | 134.7196
10 | 1.201 | 0.00905 | 0.0079 | 132.7072
10.5 | 1.2587 | 0.00959 | 0.0067 | 131.2513
11 | 1.3155 | 0.01013 | 0.0056 | 129.8618
11.5 | 1.3711 | 0.01072 | 0.0047 | 127.9011
12 | 1.4257 | 0.01132 | 0.004 | 125.9452
12.5 | 1.4793 | 0.01193 | 0.0033 | 123.9983
13 | 1.5309 | 0.01266 | 0.0029 | 120.9242
13.5 | 1.5825 | 0.01333 | 0.0025 | 118.7172
14 | 1.6278 | 0.01416 | 0.0031 | 114.9576
14.5 | 1.6413 | 0.01486 | 0.0103 | 110.4509
15 | 1.6555 | 0.01563 | 0.0168 | 105.9181
15.5 | 1.6764 | 0.01674 | 0.021 | 100.1434
16 | 1.6942 | 0.01834 | 0.0245 | 92.3773
16.5 | 1.713 | 0.02025 | 0.027 | 84.5926
17 | 1.7304 | 0.0226 | 0.0287 | 76.5664
17.5 | 1.7434 | 0.02566 | 0.0298 | 67.9423
18 | 1.7538 | 0.02929 | 0.0301 | 59.8771
18.5 | 1.7552 | 0.03411 | 0.0298 | 51.4571
19 | 1.7471 | 0.04015 | 0.0289 | 43.5143
19.5 | 1.7312 | 0.04728 | 0.0275 | 36.6159
20 | 1.7142 | 0.05489 | 0.0254 | 31.2297

## 107. Re 10M Mach 0.10 (1)
BIGFOIL.COM POLAR EXPORT
NACA25112
NACA25112 |  |  |  | Cl Max: | 1.394 | at alpha= | 14 | deg
JavaFoil+Calcfoil stall+Eppler ext transition |  |  |  | L/D Max: | 122.937 | at alpha= | 8.5 | deg
Re: | 10000000 |  |  | Cd Min: | 0.00745 | at alpha= | 1.5 | deg
Mach: | 0.1 |  |  | Cl=0 at alpha= | -1.0164 | deg
|  |  |  | @ Cl=0.1, Cd= | 0.0092539
|  |  |  | @ Cl=0.4, Cd= | 0.007568
|  |  |  | @ Cl=0.6, Cd= | 0.0080567
alpha (deg) | Cl | Cd | Cm | Cl/Cd
-16 | -0.745 | 0.10687 | 0.006 | -6.97
-15.5 | -0.76 | 0.10056 | 0.006 | -7.562
-15 | -0.774 | 0.09435 | 0.006 | -8.205
-14.5 | -0.784 | 0.08826 | 0.006 | -8.887
-14 | -0.792 | 0.0823 | 0.006 | -9.625
-13.5 | -0.798 | 0.07631 | 0.006 | -10.455
-13 | -0.801 | 0.07033 | 0.006 | -11.395
-12.5 | -0.804 | 0.06375 | 0.006 | -12.604
-12 | -0.807 | 0.05524 | 0.006 | -14.608
-11.5 | -0.914 | 0.01493 | 0.008 | -61.238
-11 | -0.927 | 0.01187 | 0.008 | -78.049
-10.5 | -0.912 | 0.01003 | 0.008 | -90.856
-10 | -0.89 | 0.01058 | 0.008 | -84.066
-9.5 | -0.863 | 0.0108 | 0.008 | -79.906
-9 | -0.832 | 0.01109 | 0.007 | -75.015
-8.5 | -0.797 | 0.0107 | 0.007 | -74.506
-8 | -0.759 | 0.0111 | 0.007 | -68.368
-7.5 | -0.716 | 0.0108 | 0.007 | -66.335
-7 | -0.671 | 0.0104 | 0.007 | -64.492
-6.5 | -0.623 | 0.0101 | 0.006 | -61.677
-6 | -0.573 | 0.01067 | 0.006 | -53.658
-5.5 | -0.521 | 0.01047 | 0.006 | -49.714
-5 | -0.467 | 0.01011 | 0.006 | -46.139
-4.5 | -0.411 | 0.00987 | 0.005 | -41.637
-4 | -0.354 | 0.00967 | 0.005 | -36.603
-3.5 | -0.296 | 0.00945 | 0.005 | -31.35
-3 | -0.238 | 0.00926 | 0.004 | -25.659
-2.5 | -0.178 | 0.00918 | 0.004 | -19.439
-2 | -0.119 | 0.00904 | 0.004 | -13.12
-1.5 | -0.059 | 0.00967 | 0.004 | -6.054
-1 | 0.002 | 0.00945 | 0.003 | 0.192
-0.5 | 0.062 | 0.00931 | 0.003 | 6.694
0 | 0.123 | 0.00922 | 0.003 | 13.335
0.5 | 0.183 | 0.00909 | 0.002 | 20.17
1 | 0.244 | 0.00889 | 0.002 | 27.421
1.5 | 0.304 | 0.00745 | 0.002 | 40.799
2 | 0.364 | 0.00749 | 0.001 | 48.673
2.5 | 0.424 | 0.00762 | 0.001 | 55.688
3 | 0.485 | 0.00772 | 0.001 | 62.726
3.5 | 0.544 | 0.00787 | 0 | 69.203
4 | 0.604 | 0.00807 | 0 | 74.906
4.5 | 0.664 | 0.00759 | -0.001 | 87.469
5 | 0.723 | 0.0081 | -0.001 | 89.294
5.5 | 0.782 | 0.00833 | -0.001 | 93.817
6 | 0.84 | 0.00818 | -0.002 | 102.604
6.5 | 0.897 | 0.00854 | -0.002 | 104.977
7 | 0.953 | 0.00885 | -0.003 | 107.714
7.5 | 1.007 | 0.00896 | -0.003 | 112.388
8 | 1.06 | 0.00915 | -0.003 | 115.885
8.5 | 1.11 | 0.00903 | -0.004 | 122.937
9 | 1.158 | 0.01037 | -0.004 | 111.69
9.5 | 1.203 | 0.01095 | -0.005 | 109.817
10 | 1.243 | 0.01157 | -0.005 | 107.403
10.5 | 1.279 | 0.0123 | -0.006 | 104.049
11 | 1.311 | 0.01313 | -0.006 | 99.823
11.5 | 1.338 | 0.01414 | -0.006 | 94.619
12 | 1.361 | 0.01537 | -0.007 | 88.516
12.5 | 1.376 | 0.0169 | -0.007 | 81.429
13 | 1.387 | 0.01875 | -0.008 | 73.959
13.5 | 1.392 | 0.02092 | -0.008 | 66.563
14 | 1.394 | 0.02341 | -0.008 | 59.524
14.5 | 1.39 | 0.02632 | -0.009 | 52.816
15 | 1.382 | 0.02957 | -0.009 | 46.746
15.5 | 1.37 | 0.03327 | -0.009 | 41.188
16 | 1.354 | 0.03758 | -0.01 | 36.025
16.5 | 1.335 | 0.04205 | -0.01 | 31.74
17 | 1.31 | 0.04699 | -0.01 | 27.87
17.5 | 1.281 | 0.05209 | -0.011 | 24.594
18 | 1.249 | 0.05819 | -0.011 | 21.463
18.5 | 1.215 | 0.06429 | -0.011 | 18.903
19 | 1.18 | 0.0711 | -0.012 | 16.589

## 108. Re 10M Mach 0.10 (2)
BIGFOIL.COM POLAR EXPORT
NACA25112
NACA25112 |  |  |  | Cl Max: | 1.7447 | at alpha= | 18 | deg
XFOIL ncrit=9 |  |  |  | L/D Max: | 147.112 | at alpha= | 6.5 | deg
Re: | 10000000 |  |  | Cd Min: | 0.06102 | at alpha= | 20 | deg
Mach: | 0.1 |  |  | Cl=0 at alpha= | -1.268 | deg
|  |  |  | @ Cl=0.1, Cd= | 0.0057467
|  |  |  | @ Cl=0.4, Cd= | 0.0044562
|  |  |  | @ Cl=0.6, Cd= | 0.004437
alpha (deg) | Cl | Cd | Cm | Cl/Cd
-20 | -1.7621 | 0.02795 | -0.0619 | -63.0447
-19.5 | -1.7511 | 0.02558 | -0.0581 | -68.4558
-19 | -1.7359 | 0.02365 | -0.0537 | -73.3996
-18.5 | -1.7143 | 0.02219 | -0.0494 | -77.2555
-18 | -1.6937 | 0.02067 | -0.0445 | -81.94
-17.5 | -1.6705 | 0.01942 | -0.0393 | -86.0196
-17 | -1.642 | 0.0182 | -0.0348 | -90.2198
-16.5 | -1.6071 | 0.01703 | -0.0312 | -94.3688
-16 | -1.5691 | 0.01599 | -0.028 | -98.1301
-15.5 | -1.5283 | 0.0151 | -0.0251 | -101.2119
-15 | -1.4858 | 0.01429 | -0.0224 | -103.9748
-14.5 | -1.4419 | 0.01357 | -0.0198 | -106.2564
-14 | -1.3976 | 0.01292 | -0.0172 | -108.1734
-13.5 | -1.3538 | 0.01234 | -0.0145 | -109.7083
-13 | -1.2944 | 0.01171 | -0.015 | -110.538
-12.5 | -1.234 | 0.011 | -0.0158 | -112.1818
-12 | -1.1795 | 0.01034 | -0.0152 | -114.0716
-11.5 | -1.0814 | 0.0096 | -0.0242 | -112.6458
-11 | -1.0374 | 0.00941 | -0.0212 | -110.2444
-10.5 | -0.9897 | 0.00918 | -0.019 | -107.8105
-10 | -0.9398 | 0.0089 | -0.0174 | -105.5955
-9.5 | -0.8896 | 0.00856 | -0.0158 | -103.9252
-9 | -0.8386 | 0.00828 | -0.0143 | -101.2802
-8.5 | -0.7865 | 0.00806 | -0.0131 | -97.5806
-8 | -0.7337 | 0.00786 | -0.012 | -93.3461
-7.5 | -0.6813 | 0.00758 | -0.0108 | -89.8813
-7 | -0.628 | 0.00738 | -0.0098 | -85.0949
-6.5 | -0.5743 | 0.00722 | -0.0089 | -79.5429
-6 | -0.5206 | 0.00701 | -0.008 | -74.2653
-5.5 | -0.4661 | 0.00685 | -0.0073 | -68.0438
-5 | -0.4119 | 0.00667 | -0.0065 | -61.7541
-4.5 | -0.357 | 0.00655 | -0.0058 | -54.5038
-4 | -0.3023 | 0.00641 | -0.0052 | -47.1607
-3.5 | -0.2472 | 0.00627 | -0.0046 | -39.4258
-3 | -0.1919 | 0.00616 | -0.0041 | -31.1526
-2.5 | -0.1366 | 0.00606 | -0.0035 | -22.5413
-2 | -0.0812 | 0.00598 | -0.0031 | -13.5786
-1.5 | -0.0258 | 0.0059 | -0.0026 | -4.3729
-1 | 0.0298 | 0.00581 | -0.0022 | 5.1291
-0.5 | 0.0853 | 0.00576 | -0.0018 | 14.809
0 | 0.1405 | 0.00571 | -0.0013 | 24.606
0.5 | 0.196 | 0.00565 | -0.0009 | 34.6903
1 | 0.2509 | 0.00558 | -0.0004 | 44.9642
1.5 | 0.3046 | 0.00547 | 0.0002 | 55.6856
2 | 0.3492 | 0.00485 | 0.0026 | 72
2.5 | 0.396 | 0.00447 | 0.0047 | 88.5906
3 | 0.4453 | 0.0043 | 0.0063 | 103.5581
3.5 | 0.4953 | 0.00426 | 0.0078 | 116.2676
4 | 0.5464 | 0.00431 | 0.0091 | 126.7749
4.5 | 0.5982 | 0.00443 | 0.0102 | 135.0339
5 | 0.6519 | 0.00464 | 0.0108 | 140.4957
5.5 | 0.7058 | 0.00491 | 0.0113 | 143.7475
6 | 0.7602 | 0.00519 | 0.0116 | 146.474
6.5 | 0.815 | 0.00554 | 0.0118 | 147.1119
7 | 0.8714 | 0.00598 | 0.0115 | 145.7191
7.5 | 0.926 | 0.00646 | 0.0115 | 143.3437
8 | 0.9887 | 0.00701 | 0.0096 | 141.0414
8.5 | 1.0496 | 0.00759 | 0.0081 | 138.2872
9 | 1.1063 | 0.00812 | 0.0075 | 136.2438
9.5 | 1.1612 | 0.00863 | 0.0073 | 134.5539
10 | 1.2097 | 0.00914 | 0.0085 | 132.3523
10.5 | 1.2678 | 0.00971 | 0.0074 | 130.5664
11 | 1.3253 | 0.01025 | 0.0064 | 129.2976
11.5 | 1.3814 | 0.01085 | 0.0056 | 127.318
12 | 1.4361 | 0.01151 | 0.005 | 124.7698
12.5 | 1.4903 | 0.01213 | 0.0045 | 122.8607
13 | 1.5424 | 0.01288 | 0.0042 | 119.7516
13.5 | 1.594 | 0.0136 | 0.0039 | 117.2059
14 | 1.6322 | 0.01449 | 0.0062 | 112.6432
14.5 | 1.6394 | 0.01515 | 0.0148 | 108.2112
15 | 1.6576 | 0.01608 | 0.0202 | 103.0846
15.5 | 1.6771 | 0.01746 | 0.0243 | 96.0538
16 | 1.6941 | 0.01935 | 0.0275 | 87.5504
16.5 | 1.7131 | 0.0215 | 0.0296 | 79.6791
17 | 1.7287 | 0.02429 | 0.031 | 71.1692
17.5 | 1.7378 | 0.02802 | 0.0316 | 62.02
18 | 1.7447 | 0.0323 | 0.0315 | 54.0155
18.5 | 1.7396 | 0.03801 | 0.0309 | 45.7669
19 | 1.7261 | 0.04485 | 0.0296 | 38.4861
19.5 | 1.7077 | 0.05255 | 0.0277 | 32.4967
20 | 1.6857 | 0.06102 | 0.0252 | 27.6254

## 109. Re 10M Mach 0.25 (1)
BIGFOIL.COM POLAR EXPORT
NACA25112
NACA25112 |  |  |  | Cl Max: | 1.346 | at alpha= | 12.5 | deg
JavaFoil+Calcfoil stall+Eppler ext transition |  |  |  | L/D Max: | 121.636 | at alpha= | 8 | deg
Re: | 10000000 |  |  | Cd Min: | 0.00744 | at alpha= | 3.5 | deg
Mach: | 0.25 |  |  | Cl=0 at alpha= | -1.0161 | deg
|  |  |  | @ Cl=0.1, Cd= | 0.0095126
|  |  |  | @ Cl=0.4, Cd= | 0.0077335
|  |  |  | @ Cl=0.6, Cd= | 0.0075543
alpha (deg) | Cl | Cd | Cm | Cl/Cd
-15 | -0.525 | 0.11191 | 0.005 | -4.695
-14.5 | -0.565 | 0.10449 | 0.005 | -5.406
-14 | -0.6 | 0.09637 | 0.005 | -6.226
-13.5 | -0.631 | 0.08945 | 0.005 | -7.054
-13 | -0.657 | 0.08298 | 0.005 | -7.922
-12.5 | -0.679 | 0.07668 | 0.005 | -8.859
-12 | -0.696 | 0.07075 | 0.005 | -9.843
-11.5 | -0.709 | 0.06448 | 0.005 | -10.996
-11 | -0.717 | 0.05814 | 0.006 | -12.339
-10.5 | -0.728 | 0.04838 | 0.006 | -15.038
-10 | -0.847 | 0.01212 | 0.008 | -69.852
-9.5 | -0.839 | 0.00992 | 0.008 | -84.562
-9 | -0.819 | 0.01107 | 0.008 | -73.976
-8.5 | -0.792 | 0.01131 | 0.007 | -70.006
-8 | -0.759 | 0.01083 | 0.007 | -70.116
-7.5 | -0.721 | 0.01125 | 0.007 | -64.053
-7 | -0.678 | 0.01084 | 0.007 | -62.56
-6.5 | -0.632 | 0.01043 | 0.007 | -60.631
-6 | -0.583 | 0.01018 | 0.006 | -57.283
-5.5 | -0.531 | 0.01075 | 0.006 | -49.399
-5 | -0.477 | 0.01041 | 0.006 | -45.806
-4.5 | -0.421 | 0.01011 | 0.005 | -41.608
-4 | -0.363 | 0.00988 | 0.005 | -36.714
-3.5 | -0.304 | 0.00965 | 0.005 | -31.492
-3 | -0.244 | 0.00942 | 0.005 | -25.887
-2.5 | -0.183 | 0.00935 | 0.004 | -19.586
-2 | -0.122 | 0.00916 | 0.004 | -13.301
-1.5 | -0.06 | 0.00909 | 0.004 | -6.615
-1 | 0.002 | 0.00895 | 0.003 | 0.208
-0.5 | 0.064 | 0.00953 | 0.003 | 6.723
0 | 0.126 | 0.0095 | 0.003 | 13.284
0.5 | 0.188 | 0.00934 | 0.002 | 20.173
1 | 0.25 | 0.00913 | 0.002 | 27.433
1.5 | 0.312 | 0.0076 | 0.002 | 41.102
2 | 0.374 | 0.0077 | 0.001 | 48.591
2.5 | 0.436 | 0.00778 | 0.001 | 56.062
3 | 0.498 | 0.00792 | 0.001 | 62.835
3.5 | 0.559 | 0.00744 | 0 | 75.152
4 | 0.62 | 0.00761 | 0 | 81.508
4.5 | 0.681 | 0.00782 | -0.001 | 87.106
5 | 0.742 | 0.00815 | -0.001 | 91.048
5.5 | 0.802 | 0.00864 | -0.001 | 92.905
6 | 0.862 | 0.00846 | -0.002 | 101.82
6.5 | 0.92 | 0.00879 | -0.002 | 104.692
7 | 0.977 | 0.00927 | -0.003 | 105.338
7.5 | 1.032 | 0.00901 | -0.003 | 114.461
8 | 1.084 | 0.00891 | -0.004 | 121.636
8.5 | 1.134 | 0.01039 | -0.004 | 109.129
9 | 1.179 | 0.01105 | -0.004 | 106.693
9.5 | 1.221 | 0.01175 | -0.005 | 103.879
10 | 1.257 | 0.01255 | -0.005 | 100.187
10.5 | 1.288 | 0.0135 | -0.006 | 95.38
11 | 1.312 | 0.01471 | -0.006 | 89.205
11.5 | 1.331 | 0.01618 | -0.006 | 82.252
12 | 1.343 | 0.01796 | -0.007 | 74.761
12.5 | 1.346 | 0.02019 | -0.007 | 66.652
13 | 1.341 | 0.02283 | -0.008 | 58.764
13.5 | 1.33 | 0.02587 | -0.008 | 51.433
14 | 1.312 | 0.02942 | -0.008 | 44.591
14.5 | 1.286 | 0.03371 | -0.009 | 38.143
15 | 1.253 | 0.03852 | -0.009 | 32.535
15.5 | 1.214 | 0.04393 | -0.009 | 27.629
16 | 1.168 | 0.04994 | -0.01 | 23.388
16.5 | 1.116 | 0.05672 | -0.01 | 19.679
17 | 1.054 | 0.06477 | -0.01 | 16.279
17.5 | 0.986 | 0.07388 | -0.01 | 13.35

## 110. Re 10M Mach 0.25 (2)
BIGFOIL.COM POLAR EXPORT
NACA25112
NACA25112 |  |  |  | Cl Max: | 1.6911 | at alpha= | 16.5 | deg
XFOIL ncrit=9 |  |  |  | L/D Max: | 149.081 | at alpha= | 6.5 | deg
Re: | 10000000 |  |  | Cd Min: | 0.20261 | at alpha= | -20 | deg
Mach: | 0.25 |  |  | Cl=0 at alpha= | -1.2818 | deg
|  |  |  | @ Cl=0.1, Cd= | 0.0057828
|  |  |  | @ Cl=0.4, Cd= | 0.004582
|  |  |  | @ Cl=0.6, Cd= | 0.0044455
alpha (deg) | Cl | Cd | Cm | Cl/Cd
-20 | -0.803 | 0.20261 | 0.0437 | -3.9633
-19.5 | -0.8096 | 0.19022 | 0.0363 | -4.2561
-19 | -0.8223 | 0.177 | 0.0283 | -4.6458
-18.5 | -0.8412 | 0.16321 | 0.0199 | -5.1541
-18 | -0.885 | 0.14517 | 0.0086 | -6.0963
-17.5 | -1.483 | 0.04158 | -0.0748 | -35.6662
-17 | -1.5237 | 0.03365 | -0.0745 | -45.2808
-16.5 | -1.5418 | 0.02882 | -0.0696 | -53.4976
-16 | -1.5489 | 0.02517 | -0.0626 | -61.5375
-15.5 | -1.5485 | 0.02227 | -0.0541 | -69.533
-15 | -1.5299 | 0.0197 | -0.0472 | -77.6599
-14.5 | -1.497 | 0.01773 | -0.0416 | -84.4332
-14 | -1.4566 | 0.01622 | -0.0367 | -89.8027
-13.5 | -1.4124 | 0.01499 | -0.0322 | -94.2228
-13 | -1.3648 | 0.0139 | -0.0282 | -98.1871
-12.5 | -1.2991 | 0.01283 | -0.0277 | -101.2549
-12 | -1.2417 | 0.01197 | -0.0255 | -103.7343
-11.5 | -1.1348 | 0.01084 | -0.0336 | -104.6863
-11 | -1.0834 | 0.01034 | -0.0305 | -104.7776
-10.5 | -1.0335 | 0.00991 | -0.0272 | -104.2886
-10 | -0.9806 | 0.00951 | -0.0246 | -103.1125
-9.5 | -0.9264 | 0.00916 | -0.0223 | -101.1354
-9 | -0.8721 | 0.0088 | -0.0201 | -99.1023
-8.5 | -0.8177 | 0.00843 | -0.018 | -96.9988
-8 | -0.7623 | 0.00813 | -0.0163 | -93.7638
-7.5 | -0.7063 | 0.0079 | -0.0147 | -89.4051
-7 | -0.6508 | 0.0076 | -0.0131 | -85.6316
-6.5 | -0.5946 | 0.00738 | -0.0117 | -80.5691
-6 | -0.538 | 0.00718 | -0.0105 | -74.9304
-5.5 | -0.4817 | 0.00696 | -0.0093 | -69.2098
-5 | -0.4248 | 0.00679 | -0.0083 | -62.5626
-4.5 | -0.368 | 0.00662 | -0.0073 | -55.5891
-4 | -0.3111 | 0.00647 | -0.0064 | -48.0835
-3 | -0.1967 | 0.00623 | -0.0049 | -31.573
-2.5 | -0.1394 | 0.00611 | -0.0043 | -22.8151
-2 | -0.0821 | 0.00602 | -0.0037 | -13.6379
-1.5 | -0.025 | 0.00595 | -0.0031 | -4.2017
-1 | 0.0323 | 0.00585 | -0.0025 | 5.5214
-0.5 | 0.0897 | 0.00579 | -0.002 | 15.4922
0 | 0.1468 | 0.00575 | -0.0015 | 25.5304
0.5 | 0.2038 | 0.0057 | -0.001 | 35.7544
1 | 0.2605 | 0.00561 | -0.0005 | 46.4349
1.5 | 0.3161 | 0.00551 | 0.0003 | 57.3684
2 | 0.3615 | 0.00488 | 0.0029 | 74.0779
2.5 | 0.4093 | 0.00451 | 0.0052 | 90.7539
3 | 0.4602 | 0.00434 | 0.007 | 106.0369
3.5 | 0.5118 | 0.0043 | 0.0087 | 119.0233
4 | 0.5648 | 0.00436 | 0.0101 | 129.5413
4.5 | 0.6183 | 0.00449 | 0.0113 | 137.706
5 | 0.674 | 0.00472 | 0.0121 | 142.7966
5.5 | 0.7301 | 0.00499 | 0.0127 | 146.3126
6 | 0.786 | 0.00531 | 0.0133 | 148.0226
6.5 | 0.8438 | 0.00566 | 0.0136 | 149.0813
7 | 0.9028 | 0.00614 | 0.0134 | 147.0358
7.5 | 0.9608 | 0.00667 | 0.0135 | 144.048
8 | 1.0265 | 0.0073 | 0.0117 | 140.6164
8.5 | 1.0892 | 0.00797 | 0.0107 | 136.6625
9 | 1.1484 | 0.00852 | 0.0105 | 134.7887
9.5 | 1.2047 | 0.00912 | 0.011 | 132.0943
10 | 1.2579 | 0.00971 | 0.0121 | 129.5469
10.5 | 1.319 | 0.01035 | 0.0115 | 127.4396
11 | 1.379 | 0.01101 | 0.0111 | 125.2498
11.5 | 1.4373 | 0.01176 | 0.011 | 122.2194
12 | 1.4944 | 0.01253 | 0.0111 | 119.2658
12.5 | 1.5504 | 0.01337 | 0.0114 | 115.9611
13 | 1.604 | 0.01443 | 0.0118 | 111.1573
13.5 | 1.6104 | 0.01519 | 0.0213 | 106.0171
14 | 1.6279 | 0.01633 | 0.0276 | 99.6877
14.5 | 1.6456 | 0.01805 | 0.0324 | 91.169
15 | 1.662 | 0.02047 | 0.0358 | 81.192
15.5 | 1.6792 | 0.02343 | 0.0377 | 71.6688
16 | 1.6901 | 0.0274 | 0.0386 | 61.6825
16.5 | 1.6911 | 0.03268 | 0.0386 | 51.7472
17 | 1.6878 | 0.03864 | 0.0379 | 43.6801
17.5 | 1.6691 | 0.04627 | 0.0365 | 36.073
18 | 1.6498 | 0.05427 | 0.0346 | 30.3999
18.5 | 1.6237 | 0.06333 | 0.032 | 25.6387
19 | 1.5948 | 0.07302 | 0.0287 | 21.8406
19.5 | 1.5668 | 0.0829 | 0.025 | 18.8999
20 | 1.5395 | 0.09297 | 0.021 | 16.5591

## 111. Re 10M Mach 0.50 (1)
BIGFOIL.COM POLAR EXPORT
NACA25112
NACA25112 |  |  |  | Cl Max: | 1.208 | at alpha= | 9 | deg
JavaFoil+Calcfoil stall+Eppler ext transition |  |  |  | L/D Max: | 119.218 | at alpha= | 6 | deg
Re: | 10000000 |  |  | Cd Min: | 0.00768 | at alpha= | 1.5 | deg
Mach: | 0.5 |  |  | Cl=0 at alpha= | -1.0145 | deg
|  |  |  | @ Cl=0.1, Cd= | 0.0089716
|  |  |  | @ Cl=0.4, Cd= | 0.0077761
|  |  |  | @ Cl=0.6, Cd= | 0.0079084
alpha (deg) | Cl | Cd | Cm | Cl/Cd
-20 | -1.026 | 0.15262 | 0.007 | -6.722
-19.5 | -1.003 | 0.13866 | 0.007 | -7.236
-19 | -0.981 | 0.12641 | 0.007 | -7.763
-18.5 | -0.946 | 0.13546 | 0.007 | -6.982
-18 | -0.923 | 0.1202 | 0.007 | -7.675
-17.5 | -0.904 | 0.10619 | 0.007 | -8.515
-17 | -0.865 | 0.12044 | 0.006 | -7.182
-16.5 | -0.843 | 0.10693 | 0.007 | -7.887
-16 | -0.827 | 0.09163 | 0.007 | -9.026
-15.5 | -0.786 | 0.10639 | 0.006 | -7.384
-15 | -0.765 | 0.09359 | 0.006 | -8.169
-14.5 | -0.747 | 0.08039 | 0.007 | -9.288
-14 | -0.707 | 0.09199 | 0.006 | -7.681
-13.5 | -0.687 | 0.07936 | 0.006 | -8.653
-13 | -0.652 | 0.08632 | 0.006 | -7.553
-12.5 | -0.628 | 0.0772 | 0.006 | -8.138
-12 | -0.61 | 0.06495 | 0.006 | -9.393
-11.5 | -0.572 | 0.07372 | 0.005 | -7.759
-11 | -0.551 | 0.0628 | 0.006 | -8.781
-10.5 | -0.518 | 0.06788 | 0.005 | -7.627
-10 | -0.495 | 0.05868 | 0.005 | -8.442
-9.5 | -0.464 | 0.06115 | 0.005 | -7.586
-9 | -0.441 | 0.05272 | 0.005 | -8.371
-8.5 | -0.411 | 0.05394 | 0.005 | -7.615
-8 | -0.383 | 0.05226 | 0.004 | -7.329
-7.5 | -0.359 | 0.04583 | 0.005 | -7.829
-7 | -0.328 | 0.04847 | 0.004 | -6.765
-6.5 | -0.488 | 0.03373 | 0.005 | -14.462
-6 | -0.584 | 0.01122 | 0.007 | -52.082
-5.5 | -0.556 | 0.01063 | 0.007 | -52.247
-5 | -0.511 | 0.01096 | 0.006 | -46.641
-4.5 | -0.457 | 0.01054 | 0.006 | -43.369
-4 | -0.398 | 0.01022 | 0.006 | -38.951
-3.5 | -0.336 | 0.00937 | 0.005 | -35.812
-3 | -0.27 | 0.01 | 0.005 | -27.034
-2.5 | -0.204 | 0.00975 | 0.005 | -20.891
-2 | -0.136 | 0.01001 | 0.004 | -13.563
-1.5 | -0.067 | 0.0093 | 0.004 | -7.21
-1 | 0.002 | 0.00914 | 0.004 | 0.228
-0.5 | 0.072 | 0.009 | 0.003 | 7.951
0 | 0.141 | 0.00893 | 0.003 | 15.782
0.5 | 0.21 | 0.00889 | 0.003 | 23.656
1 | 0.28 | 0.00878 | 0.002 | 31.834
1.5 | 0.349 | 0.00768 | 0.002 | 45.39
2 | 0.418 | 0.00781 | 0.001 | 53.464
2.5 | 0.486 | 0.00795 | 0.001 | 61.185
3 | 0.555 | 0.00814 | 0.001 | 68.204
3.5 | 0.623 | 0.00779 | 0 | 79.994
4 | 0.691 | 0.00805 | 0 | 85.855
4.5 | 0.759 | 0.00788 | -0.001 | 96.282
5 | 0.826 | 0.00826 | -0.001 | 100.019
5.5 | 0.891 | 0.00825 | -0.002 | 108.002
6 | 0.955 | 0.00801 | -0.002 | 119.218
6.5 | 1.016 | 0.00911 | -0.002 | 111.496
7 | 1.072 | 0.01019 | -0.003 | 105.249
7.5 | 1.122 | 0.01134 | -0.003 | 98.913
8 | 1.163 | 0.01298 | -0.004 | 89.546
8.5 | 1.193 | 0.01458 | -0.004 | 81.779
9 | 1.208 | 0.01673 | -0.005 | 72.198
9.5 | 1.203 | 0.01951 | -0.005 | 61.665
10 | 1.156 | 0.02334 | -0.006 | 49.522
10.5 | 0.97 | 0.03004 | -0.006 | 32.275
11 | 0.743 | 0.03422 | -0.006 | 21.721
11.5 | 0.766 | 0.03929 | -0.007 | 19.505
12 | 0.79 | 0.04447 | -0.007 | 17.755
12.5 | 0.816 | 0.0477 | -0.007 | 17.114
13 | 0.844 | 0.05056 | -0.008 | 16.692
13.5 | 0.873 | 0.05259 | -0.008 | 16.597
14 | 0.901 | 0.05525 | -0.009 | 16.302

## 112. Re 10M Mach 0.50 (2)
BIGFOIL.COM POLAR EXPORT
NACA25112
NACA25112 |  |  |  | Cl Max: | 1.5838 | at alpha= | 11.5 | deg
XFOIL ncrit=9 |  |  |  | L/D Max: | 155.43 | at alpha= | 6 | deg
Re: | 10000000 |  |  | Cd Min: | 0.11764 | at alpha= | 16.5 | deg
Mach: | 0.5 |  |  | Cl=0 at alpha= | -1.3463 | deg
|  |  |  | @ Cl=0.1, Cd= | 0.0059696
|  |  |  | @ Cl=0.4, Cd= | 0.005316
|  |  |  | @ Cl=0.6, Cd= | 0.0045651
alpha (deg) | Cl | Cd | Cm | Cl/Cd
-12.5 | -0.5903 | 0.11285 | -0.0138 | -5.2308
-12 | -0.5884 | 0.10096 | -0.0237 | -5.8281
-11.5 | -0.5527 | 0.08026 | -0.0577 | -6.8864
-11 | -0.5743 | 0.07009 | -0.0645 | -8.1938
-10.5 | -0.5953 | 0.06019 | -0.0713 | -9.8903
-10 | -0.6169 | 0.05023 | -0.0801 | -12.2815
-9.5 | -0.6489 | 0.04343 | -0.0795 | -14.9413
-9 | -0.6936 | 0.03765 | -0.0714 | -18.4223
-8.5 | -0.7294 | 0.03071 | -0.0631 | -23.7512
-8 | -0.7589 | 0.0225 | -0.0541 | -33.7289
-7.5 | -0.7767 | 0.01488 | -0.0437 | -52.1976
-7 | -0.7508 | 0.01018 | -0.0349 | -73.7525
-6.5 | -0.689 | 0.00872 | -0.0292 | -79.0138
-6 | -0.6213 | 0.00806 | -0.0249 | -77.0844
-5.5 | -0.5528 | 0.00766 | -0.0214 | -72.1671
-5 | -0.4844 | 0.00734 | -0.0184 | -65.9946
-4.5 | -0.4171 | 0.00706 | -0.0157 | -59.0793
-4 | -0.3502 | 0.00684 | -0.0134 | -51.1988
-3.5 | -0.2835 | 0.00665 | -0.0114 | -42.6316
-3 | -0.2171 | 0.00648 | -0.0097 | -33.5031
-2.5 | -0.1512 | 0.00633 | -0.0081 | -23.8863
-2 | -0.0856 | 0.00622 | -0.0067 | -13.7621
-1.5 | -0.0201 | 0.00612 | -0.0055 | -3.2843
-1 | 0.0453 | 0.00602 | -0.0044 | 7.5249
-0.5 | 0.1104 | 0.00596 | -0.0034 | 18.5235
0 | 0.1753 | 0.00592 | -0.0024 | 29.6115
0.5 | 0.2404 | 0.00587 | -0.0015 | 40.954
1 | 0.305 | 0.00581 | -0.0005 | 52.4957
1.5 | 0.3686 | 0.00575 | 0.0006 | 64.1043
2 | 0.4178 | 0.00507 | 0.0044 | 82.4063
2.5 | 0.4703 | 0.00467 | 0.0078 | 100.7066
3 | 0.5273 | 0.00453 | 0.0105 | 116.4018
3.5 | 0.586 | 0.00454 | 0.0131 | 129.0749
4 | 0.6473 | 0.00465 | 0.0152 | 139.2043
4.5 | 0.7093 | 0.00481 | 0.0174 | 147.4636
5 | 0.7744 | 0.00506 | 0.019 | 153.0435
5.5 | 0.8392 | 0.00541 | 0.0207 | 155.1201
6 | 0.9046 | 0.00582 | 0.0225 | 155.4296
6.5 | 0.9775 | 0.00635 | 0.0229 | 153.937
7 | 1.044 | 0.00706 | 0.0247 | 147.8754
7.5 | 1.124 | 0.0079 | 0.024 | 142.2785
8 | 1.1997 | 0.00886 | 0.0243 | 135.4063
8.5 | 1.2696 | 0.00976 | 0.0263 | 130.082
9.5 | 1.4054 | 0.01171 | 0.0318 | 120.0171
10 | 1.4735 | 0.01283 | 0.0347 | 114.848
10.5 | 1.5367 | 0.01423 | 0.0381 | 107.9902
11 | 1.5792 | 0.01619 | 0.0433 | 97.5417
11.5 | 1.5838 | 0.01948 | 0.0506 | 81.3039
12 | 1.5763 | 0.02534 | 0.0537 | 62.206
12.5 | 1.5499 | 0.0335 | 0.0541 | 46.2657
13 | 1.5072 | 0.04298 | 0.053 | 35.0675
13.5 | 1.4632 | 0.05269 | 0.0511 | 27.77
14 | 1.4212 | 0.06271 | 0.0482 | 22.6631
14.5 | 1.3818 | 0.07317 | 0.0445 | 18.8848
15 | 1.3428 | 0.08408 | 0.04 | 15.9705
15.5 | 1.3082 | 0.09506 | 0.0351 | 13.7618
16 | 1.2762 | 0.10625 | 0.0297 | 12.0113
16.5 | 1.246 | 0.11764 | 0.0238 | 10.5916

## 113. Re 12M Mach 0.00 (1)
BIGFOIL.COM POLAR EXPORT
NACA25112
NACA25112 |  |  |  | Cl Max: | 1.408 | at alpha= | 14 | deg
JavaFoil+Calcfoil stall+Eppler ext transition |  |  |  | L/D Max: | 120.435 | at alpha= | 8.5 | deg
Re: | 12000000 |  |  | Cd Min: | 0.00744 | at alpha= | 1.5 | deg
Mach: | 0 |  |  | Cl=0 at alpha= | -1.0167 | deg
|  |  |  | @ Cl=0.1, Cd= | 0.0090513
|  |  |  | @ Cl=0.4, Cd= | 0.0075502
|  |  |  | @ Cl=0.6, Cd= | 0.0080827
alpha (deg) | Cl | Cd | Cm | Cl/Cd
-16.5 | -0.767 | 0.10993 | 0.006 | -6.975
-16 | -0.781 | 0.10314 | 0.006 | -7.57
-15.5 | -0.793 | 0.097 | 0.006 | -8.177
-15 | -0.804 | 0.09044 | 0.006 | -8.892
-14.5 | -0.812 | 0.08434 | 0.006 | -9.624
-14 | -0.817 | 0.07867 | 0.006 | -10.381
-13.5 | -0.82 | 0.07242 | 0.006 | -11.327
-13 | -0.823 | 0.06584 | 0.006 | -12.495
-12.5 | -0.827 | 0.05663 | 0.006 | -14.611
-12 | -0.913 | 0.01933 | 0.008 | -47.211
-11.5 | -0.948 | 0.01219 | 0.008 | -77.71
-11 | -0.937 | 0.01127 | 0.008 | -83.177
-10.5 | -0.918 | 0.01013 | 0.008 | -90.619
-10 | -0.894 | 0.01084 | 0.008 | -82.476
-9.5 | -0.865 | 0.01114 | 0.008 | -77.709
-9 | -0.833 | 0.01071 | 0.007 | -77.795
-8.5 | -0.797 | 0.01113 | 0.007 | -71.655
-8 | -0.758 | 0.01078 | 0.007 | -70.322
-7.5 | -0.715 | 0.01043 | 0.007 | -68.508
-7 | -0.669 | 0.01012 | 0.007 | -66.102
-6.5 | -0.621 | 0.01072 | 0.006 | -57.953
-6 | -0.571 | 0.01036 | 0.006 | -55.099
-5.5 | -0.518 | 0.01011 | 0.006 | -51.273
-5 | -0.465 | 0.00983 | 0.006 | -47.286
-4.5 | -0.409 | 0.00955 | 0.005 | -42.832
-4 | -0.352 | 0.00938 | 0.005 | -37.588
-3.5 | -0.295 | 0.00919 | 0.005 | -32.088
-3 | -0.237 | 0.00907 | 0.004 | -26.071
-2.5 | -0.178 | 0.00978 | 0.004 | -18.158
-2 | -0.118 | 0.00962 | 0.004 | -12.273
-1.5 | -0.058 | 0.00944 | 0.004 | -6.171
-1 | 0.002 | 0.00923 | 0.003 | 0.196
-0.5 | 0.062 | 0.00914 | 0.003 | 6.787
0 | 0.122 | 0.009 | 0.003 | 13.583
0.5 | 0.182 | 0.00894 | 0.002 | 20.401
1 | 0.243 | 0.00885 | 0.002 | 27.406
1.5 | 0.303 | 0.00744 | 0.002 | 40.697
2 | 0.363 | 0.0075 | 0.001 | 48.349
2.5 | 0.422 | 0.00758 | 0.001 | 55.708
3 | 0.482 | 0.00774 | 0.001 | 62.284
3.5 | 0.542 | 0.00824 | 0 | 65.787
4 | 0.601 | 0.00808 | 0 | 74.423
4.5 | 0.66 | 0.00786 | -0.001 | 83.976
5 | 0.719 | 0.00808 | -0.001 | 89.042
5.5 | 0.778 | 0.00829 | -0.001 | 93.816
6 | 0.836 | 0.00906 | -0.002 | 92.274
6.5 | 0.893 | 0.00891 | -0.002 | 100.188
7 | 0.948 | 0.00935 | -0.003 | 101.462
7.5 | 1.003 | 0.00934 | -0.003 | 107.405
8 | 1.056 | 0.00946 | -0.003 | 111.546
8.5 | 1.106 | 0.00919 | -0.004 | 120.435
9 | 1.154 | 0.01012 | -0.004 | 114.103
9.5 | 1.2 | 0.01062 | -0.005 | 112.966
10 | 1.241 | 0.01116 | -0.005 | 111.193
10.5 | 1.279 | 0.01179 | -0.006 | 108.434
11 | 1.312 | 0.01252 | -0.006 | 104.799
11.5 | 1.341 | 0.01338 | -0.006 | 100.249
12 | 1.366 | 0.01444 | -0.007 | 94.57
12.5 | 1.383 | 0.01573 | -0.007 | 87.923
13 | 1.396 | 0.01734 | -0.008 | 80.524
13.5 | 1.404 | 0.01924 | -0.008 | 72.973
14 | 1.408 | 0.02145 | -0.008 | 65.63
14.5 | 1.407 | 0.02399 | -0.009 | 58.659
15 | 1.403 | 0.0269 | -0.009 | 52.146
15.5 | 1.394 | 0.03037 | -0.009 | 45.879
16 | 1.381 | 0.03419 | -0.01 | 40.393
16.5 | 1.365 | 0.03827 | -0.01 | 35.678
17 | 1.345 | 0.04262 | -0.01 | 31.547
17.5 | 1.319 | 0.04768 | -0.011 | 27.676
18 | 1.292 | 0.05286 | -0.011 | 24.451
18.5 | 1.263 | 0.05869 | -0.011 | 21.512
19 | 1.231 | 0.06494 | -0.012 | 18.958

## 114. Re 12M Mach 0.00 (2)
BIGFOIL.COM POLAR EXPORT
NACA25112
NACA25112 |  |  |  | Cl Max: | 1.776 | at alpha= | 18.5 | deg
XFOIL ncrit=9 |  |  |  | L/D Max: | 148.35 | at alpha= | 6 | deg
Re: | 12000000 |  |  | Cd Min: | 0.0503 | at alpha= | 20 | deg
Mach: | 0 |  |  | Cl=0 at alpha= | -1.2582 | deg
|  |  |  | @ Cl=0.1, Cd= | 0.0056083
|  |  |  | @ Cl=0.4, Cd= | 0.0046365
|  |  |  | @ Cl=0.6, Cd= | 0.0044007
alpha (deg) | Cl | Cd | Cm | Cl/Cd
-20 | -1.8054 | 0.02325 | -0.0515 | -77.6516
-18.5 | -1.7365 | 0.01949 | -0.0392 | -89.097
-18 | -1.7116 | 0.01846 | -0.0344 | -92.7194
-17.5 | -1.6798 | 0.01745 | -0.0307 | -96.2636
-17 | -1.6436 | 0.01649 | -0.0278 | -99.6725
-16.5 | -1.6056 | 0.01556 | -0.0249 | -103.1877
-16 | -1.5659 | 0.01468 | -0.0223 | -106.6689
-15.5 | -1.5243 | 0.0139 | -0.0199 | -109.6619
-15 | -1.4812 | 0.01321 | -0.0176 | -112.1272
-14.5 | -1.4374 | 0.01259 | -0.0153 | -114.17
-14 | -1.393 | 0.01203 | -0.0131 | -115.7938
-13.5 | -1.3351 | 0.01145 | -0.0137 | -116.6026
-13 | -1.2754 | 0.01091 | -0.0147 | -116.9019
-12.5 | -1.2235 | 0.01035 | -0.0139 | -118.2126
-12 | -1.1274 | 0.00956 | -0.023 | -117.9289
-11.5 | -1.0839 | 0.00933 | -0.0202 | -116.1736
-11 | -1.0371 | 0.00908 | -0.0182 | -114.2181
-10.5 | -0.988 | 0.00883 | -0.0166 | -111.8913
-9.5 | -0.8874 | 0.00829 | -0.0139 | -107.0446
-9 | -0.8365 | 0.00801 | -0.0127 | -104.432
-8.5 | -0.7846 | 0.00779 | -0.0116 | -100.7189
-8 | -0.732 | 0.0076 | -0.0106 | -96.3158
-7.5 | -0.6798 | 0.00737 | -0.0096 | -92.2388
-7 | -0.6268 | 0.00716 | -0.0087 | -87.5419
-6.5 | -0.5732 | 0.00701 | -0.008 | -81.7689
-6 | -0.5197 | 0.00682 | -0.0072 | -76.2023
-5.5 | -0.4656 | 0.00666 | -0.0065 | -69.9099
-4.5 | -0.3569 | 0.00637 | -0.0052 | -56.0283
-4 | -0.3022 | 0.00622 | -0.0047 | -48.5852
-3.5 | -0.2473 | 0.0061 | -0.0041 | -40.541
-3 | -0.1923 | 0.00601 | -0.0037 | -31.9967
-2.5 | -0.1372 | 0.00592 | -0.0032 | -23.1757
-2 | -0.0818 | 0.00583 | -0.0028 | -14.0309
-1.5 | -0.0266 | 0.00575 | -0.0024 | -4.6261
-1 | 0.0284 | 0.00569 | -0.0019 | 4.9912
-0.5 | 0.0838 | 0.00562 | -0.0016 | 14.911
0 | 0.1392 | 0.00558 | -0.0012 | 24.9462
0.5 | 0.1942 | 0.00554 | -0.0008 | 35.0542
1 | 0.249 | 0.00549 | -0.0004 | 45.3552
1.5 | 0.3033 | 0.00541 | 0.0001 | 56.0628
2 | 0.3557 | 0.00524 | 0.0009 | 67.8817
2.5 | 0.3993 | 0.00464 | 0.0034 | 86.056
3 | 0.4472 | 0.0044 | 0.0052 | 101.6364
3.5 | 0.4957 | 0.00428 | 0.0069 | 115.8178
4 | 0.5464 | 0.00431 | 0.0082 | 126.7749
4.5 | 0.5967 | 0.00439 | 0.0095 | 135.9226
5 | 0.649 | 0.00456 | 0.0103 | 142.3246
5.5 | 0.7015 | 0.00484 | 0.011 | 144.938
6 | 0.7551 | 0.00509 | 0.0114 | 148.3497
6.5 | 0.8072 | 0.00545 | 0.012 | 148.1101
7 | 0.8621 | 0.00587 | 0.0119 | 146.8654
7.5 | 0.914 | 0.00629 | 0.0125 | 145.31
8 | 0.9749 | 0.00681 | 0.0109 | 143.1571
8.5 | 1.0371 | 0.00734 | 0.0089 | 141.2943
9 | 1.0967 | 0.00782 | 0.0075 | 140.243
9.5 | 1.1515 | 0.00829 | 0.0072 | 138.9023
10 | 1.2008 | 0.00879 | 0.008 | 136.6098
10.5 | 1.2545 | 0.00931 | 0.0078 | 134.7476
11 | 1.3117 | 0.00981 | 0.0067 | 133.7105
11.5 | 1.3677 | 0.01034 | 0.0058 | 132.2727
12 | 1.4221 | 0.01094 | 0.0051 | 129.9909
12.5 | 1.4758 | 0.01154 | 0.0045 | 127.8856
13 | 1.5282 | 0.01219 | 0.004 | 125.3651
13.5 | 1.5796 | 0.01285 | 0.0036 | 122.9261
14 | 1.6283 | 0.01366 | 0.0035 | 119.202
14.5 | 1.6667 | 0.01441 | 0.0056 | 115.6627
15 | 1.6723 | 0.01508 | 0.0142 | 110.8952
15.5 | 1.6892 | 0.01613 | 0.0194 | 104.7241
16 | 1.7102 | 0.01745 | 0.023 | 98.0057
16.5 | 1.7308 | 0.01908 | 0.0258 | 90.7128
17 | 1.7495 | 0.02115 | 0.0278 | 82.7187
17.5 | 1.7609 | 0.02414 | 0.0293 | 72.9453
18 | 1.7738 | 0.0274 | 0.0299 | 64.7372
18.5 | 1.776 | 0.03198 | 0.0299 | 55.5347
19 | 1.7715 | 0.03751 | 0.0293 | 47.2274
19.5 | 1.7654 | 0.04342 | 0.0282 | 40.6587
20 | 1.7529 | 0.0503 | 0.0266 | 34.8489

## 115. Re 12M Mach 0.10 (1)
BIGFOIL.COM POLAR EXPORT
NACA25112
NACA25112 |  |  |  | Cl Max: | 1.398 | at alpha= | 14 | deg
JavaFoil+Calcfoil stall+Eppler ext transition |  |  |  | L/D Max: | 119.564 | at alpha= | 8.5 | deg
Re: | 12000000 |  |  | Cd Min: | 0.00744 | at alpha= | 1.5 | deg
Mach: | 0.1 |  |  | Cl=0 at alpha= | -1.0164 | deg
|  |  |  | @ Cl=0.1, Cd= | 0.0091026
|  |  |  | @ Cl=0.4, Cd= | 0.007548
|  |  |  | @ Cl=0.6, Cd= | 0.0081167
alpha (deg) | Cl | Cd | Cm | Cl/Cd
-16.5 | -0.728 | 0.11271 | 0.006 | -6.462
-16 | -0.745 | 0.10629 | 0.006 | -7.012
-15.5 | -0.761 | 0.09933 | 0.006 | -7.663
-15 | -0.775 | 0.09313 | 0.006 | -8.322
-14.5 | -0.785 | 0.087 | 0.006 | -9.028
-14 | -0.793 | 0.081 | 0.006 | -9.795
-13.5 | -0.799 | 0.07489 | 0.006 | -10.675
-13 | -0.803 | 0.06865 | 0.006 | -11.704
-12.5 | -0.807 | 0.06161 | 0.006 | -13.093
-12 | -0.816 | 0.0503 | 0.006 | -16.216
-11.5 | -0.928 | 0.01326 | 0.008 | -69.964
-11 | -0.928 | 0.01159 | 0.008 | -80.055
-10.5 | -0.912 | 0.01034 | 0.008 | -88.191
-10 | -0.89 | 0.01038 | 0.008 | -85.724
-9.5 | -0.863 | 0.01052 | 0.008 | -82.024
-9 | -0.832 | 0.01079 | 0.007 | -77.122
-8.5 | -0.798 | 0.01125 | 0.007 | -70.877
-8 | -0.759 | 0.0109 | 0.007 | -69.609
-7.5 | -0.716 | 0.01055 | 0.007 | -67.863
-7 | -0.671 | 0.01017 | 0.007 | -65.94
-6.5 | -0.623 | 0.01079 | 0.006 | -57.72
-6 | -0.573 | 0.01042 | 0.006 | -54.945
-5.5 | -0.521 | 0.01023 | 0.006 | -50.872
-5 | -0.467 | 0.00989 | 0.006 | -47.193
-4.5 | -0.411 | 0.00966 | 0.005 | -42.55
-4 | -0.354 | 0.00945 | 0.005 | -37.482
-3.5 | -0.296 | 0.00923 | 0.005 | -32.085
-3 | -0.238 | 0.00908 | 0.004 | -26.187
-2.5 | -0.178 | 0.009 | 0.004 | -19.824
-2 | -0.119 | 0.00967 | 0.004 | -12.275
-1.5 | -0.059 | 0.00947 | 0.004 | -6.18
-1 | 0.002 | 0.00927 | 0.003 | 0.196
-0.5 | 0.062 | 0.00914 | 0.003 | 6.819
0 | 0.123 | 0.00908 | 0.003 | 13.539
0.5 | 0.183 | 0.00898 | 0.002 | 20.417
1 | 0.244 | 0.00889 | 0.002 | 27.427
1.5 | 0.304 | 0.00744 | 0.002 | 40.895
2 | 0.364 | 0.0075 | 0.001 | 48.581
2.5 | 0.424 | 0.00758 | 0.001 | 55.977
3 | 0.485 | 0.00775 | 0.001 | 62.562
3.5 | 0.544 | 0.00793 | 0 | 68.621
4 | 0.604 | 0.00813 | 0 | 74.284
4.5 | 0.664 | 0.00787 | -0.001 | 84.33
5 | 0.723 | 0.00811 | -0.001 | 89.146
5.5 | 0.782 | 0.00839 | -0.001 | 93.162
6 | 0.84 | 0.00916 | -0.002 | 91.639
6.5 | 0.897 | 0.00896 | -0.002 | 100.084
7 | 0.953 | 0.00943 | -0.003 | 101.087
7.5 | 1.007 | 0.00943 | -0.003 | 106.813
8 | 1.06 | 0.00911 | -0.003 | 116.317
8.5 | 1.111 | 0.00929 | -0.004 | 119.564
9 | 1.159 | 0.01022 | -0.004 | 113.343
9.5 | 1.204 | 0.01074 | -0.005 | 112.069
10 | 1.245 | 0.01131 | -0.005 | 110.086
10.5 | 1.281 | 0.01197 | -0.006 | 107.079
11 | 1.314 | 0.01274 | -0.006 | 103.119
11.5 | 1.341 | 0.01366 | -0.006 | 98.22
12 | 1.364 | 0.01479 | -0.007 | 92.209
12.5 | 1.38 | 0.01619 | -0.007 | 85.275
13 | 1.391 | 0.01791 | -0.008 | 77.668
13.5 | 1.397 | 0.01995 | -0.008 | 70.008
14 | 1.398 | 0.02231 | -0.008 | 62.644
14.5 | 1.394 | 0.02503 | -0.009 | 55.721
15 | 1.386 | 0.02825 | -0.009 | 49.064
15.5 | 1.374 | 0.03171 | -0.009 | 43.339
16 | 1.358 | 0.0359 | -0.01 | 37.826
16.5 | 1.339 | 0.04009 | -0.01 | 33.397
17 | 1.314 | 0.04489 | -0.01 | 29.265
17.5 | 1.285 | 0.05007 | -0.011 | 25.655
18 | 1.253 | 0.05583 | -0.011 | 22.434
18.5 | 1.218 | 0.06213 | -0.011 | 19.607
19 | 1.182 | 0.06889 | -0.012 | 17.159

## 116. Re 12M Mach 0.10 (2)
BIGFOIL.COM POLAR EXPORT
NACA25112
NACA25112 |  |  |  | Cl Max: | 1.7653 | at alpha= | 18 | deg
XFOIL ncrit=9 |  |  |  | L/D Max: | 148.689 | at alpha= | 6 | deg
Re: | 12000000 |  |  | Cd Min: | 0.0558 | at alpha= | 20 | deg
Mach: | 0.1 |  |  | Cl=0 at alpha= | -1.2608 | deg
|  |  |  | @ Cl=0.1, Cd= | 0.0056161
|  |  |  | @ Cl=0.4, Cd= | 0.0046647
|  |  |  | @ Cl=0.6, Cd= | 0.0043894
alpha (deg) | Cl | Cd | Cm | Cl/Cd
-20 | -1.7975 | 0.02572 | -0.0596 | -69.8872
-19.5 | -1.7833 | 0.02371 | -0.0553 | -75.213
-19 | -1.7646 | 0.02207 | -0.0508 | -79.9547
-18.5 | -1.7412 | 0.02076 | -0.0463 | -83.8728
-18 | -1.7174 | 0.0195 | -0.0414 | -88.0718
-17.5 | -1.6905 | 0.01851 | -0.0364 | -91.329
-17 | -1.6534 | 0.01759 | -0.0332 | -93.9966
-16.5 | -1.6171 | 0.01647 | -0.0298 | -98.1846
-16 | -1.5782 | 0.01545 | -0.0267 | -102.1489
-15.5 | -1.537 | 0.01455 | -0.0238 | -105.6357
-15 | -1.4943 | 0.01373 | -0.0211 | -108.8347
-14.5 | -1.4504 | 0.013 | -0.0185 | -111.5692
-14 | -1.4062 | 0.01237 | -0.0159 | -113.6783
-13.5 | -1.3488 | 0.01174 | -0.0159 | -114.8893
-13 | -1.2881 | 0.01114 | -0.0167 | -115.6284
-12.5 | -1.2353 | 0.01062 | -0.0157 | -116.3183
-12 | -1.1376 | 0.00978 | -0.0246 | -116.319
-11.5 | -1.0926 | 0.00949 | -0.0219 | -115.1317
-11 | -1.0455 | 0.0092 | -0.0197 | -113.6413
-10.5 | -0.996 | 0.00893 | -0.0179 | -111.5342
-10 | -0.945 | 0.00867 | -0.0164 | -108.9965
-9.5 | -0.8938 | 0.0084 | -0.015 | -106.4048
-9 | -0.8425 | 0.00809 | -0.0136 | -104.1409
-8.5 | -0.7903 | 0.00784 | -0.0124 | -100.8036
-8 | -0.7372 | 0.00764 | -0.0113 | -96.4921
-7.5 | -0.6842 | 0.00742 | -0.0103 | -92.2102
-7 | -0.6309 | 0.00719 | -0.0093 | -87.7469
-6.5 | -0.5769 | 0.00704 | -0.0084 | -81.946
-6 | -0.5229 | 0.00685 | -0.0076 | -76.3358
-5.5 | -0.4685 | 0.00668 | -0.0068 | -70.1347
-5 | -0.4139 | 0.00652 | -0.0061 | -63.4816
-4.5 | -0.3589 | 0.00639 | -0.0055 | -56.1659
-4 | -0.3039 | 0.00623 | -0.0049 | -48.7801
-3.5 | -0.2485 | 0.00612 | -0.0043 | -40.6046
-3 | -0.1931 | 0.00602 | -0.0038 | -32.0764
-2.5 | -0.1378 | 0.00593 | -0.0033 | -23.2378
-2 | -0.0821 | 0.00583 | -0.0029 | -14.0823
-1.5 | -0.0265 | 0.00576 | -0.0025 | -4.6007
-1 | 0.0289 | 0.0057 | -0.002 | 5.0702
-0.5 | 0.0845 | 0.00563 | -0.0016 | 15.0089
0 | 0.1403 | 0.00558 | -0.0013 | 25.1434
0.5 | 0.1956 | 0.00554 | -0.0008 | 35.3069
1 | 0.2507 | 0.0055 | -0.0004 | 45.5818
1.5 | 0.3054 | 0.00542 | 0.0001 | 56.3469
2 | 0.358 | 0.00524 | 0.0009 | 68.3206
2.5 | 0.4018 | 0.00464 | 0.0035 | 86.5948
3 | 0.45 | 0.00441 | 0.0053 | 102.0408
3.5 | 0.4988 | 0.00429 | 0.007 | 116.2704
4 | 0.5498 | 0.00432 | 0.0083 | 127.2685
4.5 | 0.6004 | 0.00439 | 0.0097 | 136.7654
5 | 0.653 | 0.00457 | 0.0105 | 142.8884
5.5 | 0.7059 | 0.00485 | 0.0112 | 145.5464
6 | 0.7598 | 0.00511 | 0.0117 | 148.6888
6.5 | 0.8123 | 0.00547 | 0.0124 | 148.5009
7 | 0.8677 | 0.0059 | 0.0123 | 147.0678
7.5 | 0.9197 | 0.00633 | 0.0129 | 145.2923
8 | 0.9816 | 0.00686 | 0.0113 | 143.0904
8.5 | 1.0443 | 0.00741 | 0.0093 | 140.9312
9 | 1.1044 | 0.00788 | 0.008 | 140.1523
9.5 | 1.1594 | 0.00837 | 0.0078 | 138.5185
10 | 1.2055 | 0.00888 | 0.0096 | 135.7545
10.5 | 1.2637 | 0.00942 | 0.0085 | 134.1507
11 | 1.3213 | 0.00994 | 0.0075 | 132.9276
11.5 | 1.378 | 0.01047 | 0.0067 | 131.6141
12 | 1.433 | 0.01109 | 0.0061 | 129.2155
12.5 | 1.4867 | 0.01175 | 0.0056 | 126.5277
13 | 1.5398 | 0.01239 | 0.0052 | 124.2776
13.5 | 1.5909 | 0.01314 | 0.0051 | 121.0731
14 | 1.6408 | 0.01395 | 0.0051 | 117.6201
14.5 | 1.6605 | 0.01466 | 0.0112 | 113.2674
15 | 1.6721 | 0.01551 | 0.0183 | 107.8079
15.5 | 1.6909 | 0.01676 | 0.0228 | 100.889
16 | 1.7129 | 0.01821 | 0.026 | 94.0637
16.5 | 1.7311 | 0.02023 | 0.0286 | 85.5709
17 | 1.748 | 0.02272 | 0.0303 | 76.9366
17.5 | 1.7562 | 0.02633 | 0.0314 | 66.6996
18 | 1.7653 | 0.03024 | 0.0316 | 58.3763
18.5 | 1.7632 | 0.03554 | 0.0312 | 49.6117
19 | 1.7567 | 0.04151 | 0.0303 | 42.3199
19.5 | 1.745 | 0.04829 | 0.0288 | 36.1358
20 | 1.7288 | 0.0558 | 0.0269 | 30.9821

## 117. Re 12M Mach 0.25 (1)
BIGFOIL.COM POLAR EXPORT
NACA25112
NACA25112 |  |  |  | Cl Max: | 1.35 | at alpha= | 12.5 | deg
JavaFoil+Calcfoil stall+Eppler ext transition |  |  |  | L/D Max: | 117.632 | at alpha= | 8 | deg
Re: | 12000000 |  |  | Cd Min: | 0.00747 | at alpha= | 3.5 | deg
Mach: | 0.25 |  |  | Cl=0 at alpha= | -1.0161 | deg
|  |  |  | @ Cl=0.1, Cd= | 0.0093052
|  |  |  | @ Cl=0.4, Cd= | 0.0077094
|  |  |  | @ Cl=0.6, Cd= | 0.0075843
alpha (deg) | Cl | Cd | Cm | Cl/Cd
-15 | -0.526 | 0.11077 | 0.005 | -4.746
-14.5 | -0.565 | 0.10323 | 0.005 | -5.474
-14 | -0.6 | 0.09559 | 0.005 | -6.281
-13.5 | -0.631 | 0.0884 | 0.005 | -7.143
-13 | -0.658 | 0.08179 | 0.005 | -8.046
-12.5 | -0.68 | 0.07567 | 0.005 | -8.987
-12 | -0.697 | 0.06964 | 0.005 | -10.014
-11.5 | -0.711 | 0.06321 | 0.006 | -11.241
-11 | -0.72 | 0.05659 | 0.006 | -12.717
-10.5 | -0.737 | 0.04363 | 0.006 | -16.883
-10 | -0.85 | 0.0117 | 0.008 | -72.678
-9.5 | -0.839 | 0.0102 | 0.008 | -82.317
-9 | -0.819 | 0.01079 | 0.008 | -75.905
-8.5 | -0.792 | 0.01101 | 0.007 | -71.957
-8 | -0.759 | 0.01054 | 0.007 | -72.02
-7.5 | -0.721 | 0.01096 | 0.007 | -65.785
-7 | -0.678 | 0.01059 | 0.007 | -64.066
-6.5 | -0.632 | 0.01019 | 0.007 | -62.035
-6 | -0.583 | 0.00995 | 0.006 | -58.597
-5.5 | -0.531 | 0.01048 | 0.006 | -50.674
-5 | -0.477 | 0.01015 | 0.006 | -46.998
-4.5 | -0.421 | 0.00986 | 0.005 | -42.659
-4 | -0.363 | 0.00965 | 0.005 | -37.603
-3.5 | -0.304 | 0.00945 | 0.005 | -32.153
-3 | -0.244 | 0.00923 | 0.005 | -26.412
-2.5 | -0.183 | 0.00915 | 0.004 | -20.023
-2 | -0.122 | 0.00899 | 0.004 | -13.55
-1.5 | -0.06 | 0.00968 | 0.004 | -6.213
-1 | 0.002 | 0.00947 | 0.003 | 0.197
-0.5 | 0.064 | 0.00934 | 0.003 | 6.859
0 | 0.126 | 0.00928 | 0.003 | 13.601
0.5 | 0.188 | 0.00917 | 0.002 | 20.553
1 | 0.25 | 0.00905 | 0.002 | 27.656
1.5 | 0.312 | 0.0076 | 0.002 | 41.114
2 | 0.374 | 0.00768 | 0.001 | 48.746
2.5 | 0.436 | 0.00775 | 0.001 | 56.235
3 | 0.498 | 0.00799 | 0.001 | 62.328
3.5 | 0.559 | 0.00747 | 0 | 74.849
4 | 0.62 | 0.00764 | 0 | 81.216
4.5 | 0.682 | 0.00785 | -0.001 | 86.816
5 | 0.742 | 0.00837 | -0.001 | 88.691
5.5 | 0.802 | 0.00868 | -0.001 | 92.449
6 | 0.862 | 0.00848 | -0.002 | 101.648
6.5 | 0.92 | 0.00935 | -0.002 | 98.378
7 | 0.977 | 0.00931 | -0.003 | 104.879
7.5 | 1.032 | 0.00902 | -0.003 | 114.345
8 | 1.084 | 0.00922 | -0.004 | 117.632
8.5 | 1.134 | 0.01027 | -0.004 | 110.405
9 | 1.18 | 0.01084 | -0.004 | 108.855
9.5 | 1.223 | 0.01148 | -0.005 | 106.458
10 | 1.259 | 0.01222 | -0.005 | 103.031
10.5 | 1.29 | 0.0131 | -0.006 | 98.503
11 | 1.315 | 0.01419 | -0.006 | 92.685
11.5 | 1.334 | 0.01553 | -0.006 | 85.899
12 | 1.347 | 0.0172 | -0.007 | 78.321
12.5 | 1.35 | 0.01929 | -0.007 | 69.967
13 | 1.346 | 0.02175 | -0.008 | 61.882
13.5 | 1.335 | 0.02464 | -0.008 | 54.161
14 | 1.316 | 0.02807 | -0.008 | 46.897
14.5 | 1.29 | 0.03222 | -0.009 | 40.031
15 | 1.257 | 0.0369 | -0.009 | 34.064
15.5 | 1.217 | 0.04201 | -0.009 | 28.981
16 | 1.171 | 0.04788 | -0.01 | 24.468
16.5 | 1.119 | 0.05451 | -0.01 | 20.538
17 | 1.057 | 0.06274 | -0.01 | 16.843
17.5 | 0.989 | 0.0714 | -0.01 | 13.849

## 118. Re 12M Mach 0.25 (2)
BIGFOIL.COM POLAR EXPORT
NACA25112
NACA25112 |  |  |  | Cl Max: | 1.7131 | at alpha= | 17 | deg
XFOIL ncrit=9 |  |  |  | L/D Max: | 150.898 | at alpha= | 6.5 | deg
Re: | 12000000 |  |  | Cd Min: | 0.19621 | at alpha= | -20 | deg
Mach: | 0.25 |  |  | Cl=0 at alpha= | -1.2753 | deg
|  |  |  | @ Cl=0.1, Cd= | 0.0056583
|  |  |  | @ Cl=0.4, Cd= | 0.004866
|  |  |  | @ Cl=0.6, Cd= | 0.0044045
alpha (deg) | Cl | Cd | Cm | Cl/Cd
-20 | -0.8269 | 0.19621 | 0.0403 | -4.2144
-19.5 | -0.8304 | 0.18519 | 0.0335 | -4.484
-18.5 | -0.8522 | 0.1612 | 0.0189 | -5.2866
-18 | -1.5228 | 0.04344 | -0.076 | -35.0552
-17.5 | -1.5683 | 0.03462 | -0.0772 | -45.3004
-17 | -1.5909 | 0.02928 | -0.073 | -54.334
-16.5 | -1.5975 | 0.02562 | -0.0665 | -62.3536
-16 | -1.5938 | 0.02281 | -0.0589 | -69.8729
-15.5 | -1.5765 | 0.02078 | -0.0513 | -75.8662
-15 | -1.5454 | 0.01877 | -0.0456 | -82.3335
-14.5 | -1.5093 | 0.01697 | -0.0402 | -88.9393
-14 | -1.4689 | 0.01541 | -0.0352 | -95.3212
-13.5 | -1.4235 | 0.01421 | -0.0308 | -100.1759
-13 | -1.3592 | 0.01307 | -0.0299 | -103.9939
-12.5 | -1.304 | 0.01216 | -0.0272 | -107.2368
-12 | -1.2021 | 0.01109 | -0.034 | -108.395
-11.5 | -1.141 | 0.01065 | -0.0326 | -107.1362
-11 | -1.0922 | 0.01014 | -0.029 | -107.712
-10.5 | -1.0404 | 0.00967 | -0.0261 | -107.5905
-10 | -0.9866 | 0.00923 | -0.0236 | -106.8906
-9.5 | -0.932 | 0.00889 | -0.0213 | -104.8369
-9 | -0.8767 | 0.00858 | -0.0193 | -102.1795
-8.5 | -0.8217 | 0.00823 | -0.0174 | -99.842
-8 | -0.7662 | 0.00792 | -0.0156 | -96.7424
-7.5 | -0.71 | 0.00767 | -0.0141 | -92.5684
-7 | -0.6538 | 0.00744 | -0.0126 | -87.8763
-6.5 | -0.5976 | 0.00718 | -0.0112 | -83.2312
-6 | -0.5406 | 0.007 | -0.0101 | -77.2286
-5.5 | -0.484 | 0.00678 | -0.0089 | -71.3864
-5 | -0.4268 | 0.00663 | -0.0079 | -64.3741
-4.5 | -0.37 | 0.00646 | -0.007 | -57.2755
-4 | -0.3127 | 0.00632 | -0.0061 | -49.4778
-3.5 | -0.2553 | 0.00618 | -0.0054 | -41.3107
-3 | -0.1981 | 0.00606 | -0.0047 | -32.6898
-2.5 | -0.1408 | 0.00596 | -0.004 | -23.6242
-2 | -0.0833 | 0.00587 | -0.0034 | -14.1908
-1.5 | -0.0258 | 0.00579 | -0.0029 | -4.456
-1 | 0.0316 | 0.00573 | -0.0024 | 5.5148
-0.5 | 0.0888 | 0.00567 | -0.0019 | 15.6614
0 | 0.1462 | 0.00561 | -0.0014 | 26.0606
0.5 | 0.2036 | 0.00557 | -0.001 | 36.553
1 | 0.2603 | 0.00552 | -0.0004 | 47.1558
1.5 | 0.3166 | 0.00547 | 0.0002 | 57.8793
2 | 0.3711 | 0.00529 | 0.0011 | 70.1512
2.5 | 0.4154 | 0.00464 | 0.004 | 89.5259
3 | 0.465 | 0.00441 | 0.006 | 105.4422
3.5 | 0.5157 | 0.00432 | 0.0078 | 119.375
4 | 0.5682 | 0.00435 | 0.0093 | 130.6207
4.5 | 0.6207 | 0.00444 | 0.0108 | 139.7973
5 | 0.6753 | 0.00464 | 0.0118 | 145.5388
5.5 | 0.7301 | 0.00492 | 0.0127 | 148.3943
6 | 0.786 | 0.00521 | 0.0134 | 150.8637
6.5 | 0.8405 | 0.00557 | 0.0143 | 150.8977
7 | 0.899 | 0.00603 | 0.0143 | 149.0879
7.5 | 0.9536 | 0.00652 | 0.0151 | 146.2577
8 | 1.0195 | 0.0071 | 0.0134 | 143.5915
8.5 | 1.0849 | 0.00772 | 0.0117 | 140.5311
9 | 1.1465 | 0.00829 | 0.0111 | 138.2992
9.5 | 1.2038 | 0.00882 | 0.0114 | 136.4853
10 | 1.2542 | 0.00938 | 0.0132 | 133.71
10.5 | 1.3152 | 0.01001 | 0.0126 | 131.3886
11 | 1.3757 | 0.01062 | 0.0122 | 129.5386
11.5 | 1.4345 | 0.01131 | 0.0121 | 126.8347
12 | 1.4914 | 0.01209 | 0.0122 | 123.3581
12.5 | 1.5479 | 0.01284 | 0.0125 | 120.553
13 | 1.6021 | 0.01384 | 0.013 | 115.7587
13.5 | 1.6333 | 0.01465 | 0.0178 | 111.4881
14 | 1.6453 | 0.01568 | 0.0256 | 104.9298
14.5 | 1.6609 | 0.01725 | 0.0312 | 96.2841
15 | 1.682 | 0.01918 | 0.0348 | 87.6955
15.5 | 1.7 | 0.02183 | 0.0373 | 77.8745
16 | 1.7113 | 0.02553 | 0.0387 | 67.0309
16.5 | 1.713 | 0.0306 | 0.039 | 55.9804
17 | 1.7131 | 0.03614 | 0.0386 | 47.4018
17.5 | 1.7011 | 0.04305 | 0.0375 | 39.5145
18 | 1.6858 | 0.05047 | 0.036 | 33.402
18.5 | 1.6638 | 0.05885 | 0.0338 | 28.2719
19 | 1.6361 | 0.06822 | 0.0308 | 23.9827
19.5 | 1.6044 | 0.07836 | 0.0271 | 20.4747
20 | 1.5772 | 0.08831 | 0.0232 | 17.8598

## 119. Re 12M Mach 0.50 (1)
BIGFOIL.COM POLAR EXPORT
NACA25112
NACA25112 |  |  |  | Cl Max: | 1.211 | at alpha= | 9 | deg
JavaFoil+Calcfoil stall+Eppler ext transition |  |  |  | L/D Max: | 113.775 | at alpha= | 6 | deg
Re: | 12000000 |  |  | Cd Min: | 0.00765 | at alpha= | 1.5 | deg
Mach: | 0.5 |  |  | Cl=0 at alpha= | -1.0145 | deg
|  |  |  | @ Cl=0.1, Cd= | 0.0087997
|  |  |  | @ Cl=0.4, Cd= | 0.0077461
|  |  |  | @ Cl=0.6, Cd= | 0.0079116
alpha (deg) | Cl | Cd | Cm | Cl/Cd
-20 | -1.025 | 0.16678 | 0.007 | -6.144
-19.5 | -1.001 | 0.15118 | 0.007 | -6.62
-19 | -0.977 | 0.13853 | 0.007 | -7.052
-18.5 | -0.945 | 0.14928 | 0.007 | -6.332
-18 | -0.923 | 0.12872 | 0.007 | -7.168
-17.5 | -0.9 | 0.11668 | 0.007 | -7.712
-17 | -0.867 | 0.12427 | 0.006 | -6.973
-16.5 | -0.845 | 0.10957 | 0.007 | -7.709
-16 | -0.829 | 0.09111 | 0.007 | -9.097
-15.5 | -0.787 | 0.10428 | 0.006 | -7.544
-15 | -0.768 | 0.09024 | 0.007 | -8.505
-14.5 | -0.753 | 0.07494 | 0.007 | -10.045
-14 | -0.708 | 0.08995 | 0.006 | -7.869
-13.5 | -0.69 | 0.07618 | 0.007 | -9.057
-13 | -0.653 | 0.08451 | 0.006 | -7.728
-12.5 | -0.63 | 0.07507 | 0.006 | -8.397
-12 | -0.614 | 0.06129 | 0.007 | -10.023
-11.5 | -0.573 | 0.07239 | 0.005 | -7.916
-11 | -0.554 | 0.06044 | 0.006 | -9.166
-10.5 | -0.519 | 0.06651 | 0.005 | -7.796
-10 | -0.497 | 0.05684 | 0.006 | -8.746
-9.5 | -0.465 | 0.06003 | 0.005 | -7.741
-9 | -0.443 | 0.05117 | 0.005 | -8.652
-8.5 | -0.412 | 0.05273 | 0.005 | -7.806
-8 | -0.383 | 0.05144 | 0.005 | -7.456
-7.5 | -0.36 | 0.04459 | 0.005 | -8.07
-7 | -0.328 | 0.04801 | 0.004 | -6.836
-6.5 | -0.577 | 0.01083 | 0.007 | -53.245
-6 | -0.584 | 0.01096 | 0.007 | -53.307
-5.5 | -0.556 | 0.01124 | 0.007 | -49.449
-5 | -0.511 | 0.01071 | 0.006 | -47.75
-4.5 | -0.457 | 0.01031 | 0.006 | -44.372
-4 | -0.398 | 0.00993 | 0.006 | -40.103
-3.5 | -0.336 | 0.01046 | 0.005 | -32.087
-3 | -0.27 | 0.0102 | 0.005 | -26.514
-2.5 | -0.204 | 0.00951 | 0.005 | -21.403
-2 | -0.136 | 0.0098 | 0.004 | -13.849
-1.5 | -0.067 | 0.00968 | 0.004 | -6.927
-1 | 0.002 | 0.00955 | 0.004 | 0.218
-0.5 | 0.072 | 0.00882 | 0.003 | 8.112
0 | 0.141 | 0.00877 | 0.003 | 16.086
0.5 | 0.21 | 0.00874 | 0.003 | 24.072
1 | 0.28 | 0.00932 | 0.002 | 29.992
1.5 | 0.349 | 0.00765 | 0.002 | 45.593
2 | 0.418 | 0.00778 | 0.001 | 53.722
2.5 | 0.487 | 0.00794 | 0.001 | 61.303
3 | 0.555 | 0.00813 | 0.001 | 68.293
3.5 | 0.623 | 0.0078 | 0 | 79.917
4 | 0.691 | 0.00805 | 0 | 85.851
4.5 | 0.759 | 0.00786 | -0.001 | 96.534
5 | 0.826 | 0.00827 | -0.001 | 99.843
5.5 | 0.892 | 0.00825 | -0.002 | 108.019
6 | 0.955 | 0.0084 | -0.002 | 113.775
6.5 | 1.016 | 0.00911 | -0.002 | 111.519
7 | 1.073 | 0.01018 | -0.003 | 105.408
7.5 | 1.123 | 0.01153 | -0.003 | 97.337
8 | 1.165 | 0.01272 | -0.004 | 91.513
8.5 | 1.195 | 0.01419 | -0.004 | 84.235
9 | 1.211 | 0.01614 | -0.005 | 75.049
9.5 | 1.207 | 0.01875 | -0.005 | 64.352
10 | 1.159 | 0.02239 | -0.006 | 51.795
10.5 | 0.973 | 0.0288 | -0.006 | 33.771
11 | 0.746 | 0.03284 | -0.006 | 22.71
11.5 | 0.769 | 0.03746 | -0.007 | 20.534
12 | 0.792 | 0.04263 | -0.007 | 18.585
12.5 | 0.82 | 0.04545 | -0.007 | 18.034
13 | 0.847 | 0.04847 | -0.008 | 17.469
13.5 | 0.876 | 0.05046 | -0.008 | 17.353
14 | 0.904 | 0.0527 | -0.009 | 17.152

## 120. Re 12M Mach 0.50 (2)
BIGFOIL.COM POLAR EXPORT
NACA25112
NACA25112 |  |  |  | Cl Max: | 1.6094 | at alpha= | 11.5 | deg
XFOIL ncrit=9 |  |  |  | L/D Max: | 159.412 | at alpha= | 5.5 | deg
Re: | 12000000 |  |  | Cd Min: | 0.04133 | at alpha= | 13 | deg
Mach: | 0.5 |  |  | Cl=0 at alpha= | -99 | deg
|  |  |  | @ Cl=0.1, Cd= | 0.00576
|  |  |  | @ Cl=0.4, Cd= | 0.0055759
|  |  |  | @ Cl=0.6, Cd= | 0.0045207
alpha (deg) | Cl | Cd | Cm | Cl/Cd
0 | 0.175 | 0.00576 | -0.0023 | 30.3819
0.5 | 0.2399 | 0.00573 | -0.0014 | 41.8674
1 | 0.3046 | 0.00571 | -0.0004 | 53.345
1.5 | 0.3692 | 0.00564 | 0.0005 | 65.461
2 | 0.4317 | 0.00551 | 0.0019 | 78.3485
2.5 | 0.4776 | 0.00479 | 0.0064 | 99.7077
3 | 0.5329 | 0.00458 | 0.0094 | 116.3537
3.5 | 0.5907 | 0.00451 | 0.0121 | 130.9756
4 | 0.6513 | 0.00458 | 0.0144 | 142.2052
4.5 | 0.7122 | 0.00473 | 0.0167 | 150.5708
5 | 0.7755 | 0.00498 | 0.0187 | 155.7229
5.5 | 0.8401 | 0.00527 | 0.0206 | 159.4118
6 | 0.9041 | 0.0057 | 0.0226 | 158.614
6.5 | 0.9701 | 0.00621 | 0.0244 | 156.2158
7 | 1.0439 | 0.00688 | 0.0248 | 151.7297
7.5 | 1.1166 | 0.0077 | 0.0255 | 145.013
8 | 1.1961 | 0.00856 | 0.0253 | 139.7313
8.5 | 1.269 | 0.00943 | 0.0267 | 134.5705
9 | 1.3349 | 0.01029 | 0.0299 | 129.7279
9.5 | 1.4031 | 0.01123 | 0.0328 | 124.9421
10 | 1.4733 | 0.01229 | 0.0356 | 119.8779
10.5 | 1.5392 | 0.01351 | 0.039 | 113.9304
11 | 1.5972 | 0.01531 | 0.0427 | 104.324
11.5 | 1.6094 | 0.01819 | 0.0502 | 88.4772
12 | 1.6008 | 0.02372 | 0.0544 | 67.4874
12.5 | 1.5733 | 0.03183 | 0.055 | 49.4282
13 | 1.5298 | 0.04133 | 0.054 | 37.0143

## 121. Re 14M Mach 0.00 (1)
BIGFOIL.COM POLAR EXPORT
NACA25112
NACA25112 |  |  |  | Cl Max: | 1.412 | at alpha= | 14 | deg
JavaFoil+Calcfoil stall+Eppler ext transition |  |  |  | L/D Max: | 125.557 | at alpha= | 9 | deg
Re: | 14000000 |  |  | Cd Min: | 0.0075 | at alpha= | 2 | deg
Mach: | 0 |  |  | Cl=0 at alpha= | -1.0167 | deg
|  |  |  | @ Cl=0.1, Cd= | 0.0089267
|  |  |  | @ Cl=0.4, Cd= | 0.0075564
|  |  |  | @ Cl=0.6, Cd= | 0.008378
alpha (deg) | Cl | Cd | Cm | Cl/Cd
-16.5 | -0.767 | 0.1089 | 0.006 | -7.046
-16 | -0.781 | 0.10233 | 0.006 | -7.635
-15.5 | -0.794 | 0.09596 | 0.006 | -8.274
-15 | -0.805 | 0.08935 | 0.006 | -9.011
-14.5 | -0.813 | 0.08323 | 0.006 | -9.767
-14 | -0.819 | 0.077 | 0.006 | -10.631
-13.5 | -0.823 | 0.07048 | 0.006 | -11.675
-13 | -0.826 | 0.06328 | 0.006 | -13.057
-12.5 | -0.834 | 0.05304 | 0.006 | -15.717
-12 | -0.938 | 0.0148 | 0.008 | -63.398
-11.5 | -0.95 | 0.01181 | 0.008 | -80.46
-11 | -0.938 | 0.01105 | 0.008 | -84.835
-10.5 | -0.918 | 0.0105 | 0.008 | -87.453
-10 | -0.894 | 0.01064 | 0.008 | -84.01
-9.5 | -0.866 | 0.0109 | 0.008 | -79.424
-9 | -0.833 | 0.0105 | 0.007 | -79.359
-8.5 | -0.797 | 0.01089 | 0.007 | -73.21
-8 | -0.758 | 0.01056 | 0.007 | -71.763
-7.5 | -0.715 | 0.01021 | 0.007 | -70.043
-7 | -0.669 | 0.01079 | 0.007 | -62.032
-6.5 | -0.621 | 0.0105 | 0.006 | -59.149
-6 | -0.571 | 0.01016 | 0.006 | -56.17
-5.5 | -0.519 | 0.00994 | 0.006 | -52.143
-5 | -0.465 | 0.00966 | 0.006 | -48.118
-4.5 | -0.409 | 0.00946 | 0.005 | -43.262
-4 | -0.352 | 0.00917 | 0.005 | -38.418
-3.5 | -0.295 | 0.00902 | 0.005 | -32.707
-3 | -0.237 | 0.00891 | 0.004 | -26.544
-2.5 | -0.178 | 0.00964 | 0.004 | -18.418
-2 | -0.118 | 0.00944 | 0.004 | -12.508
-1.5 | -0.058 | 0.00927 | 0.004 | -6.283
-1 | 0.002 | 0.00907 | 0.003 | 0.199
-0.5 | 0.062 | 0.00899 | 0.003 | 6.903
0 | 0.122 | 0.00889 | 0.003 | 13.757
0.5 | 0.182 | 0.00884 | 0.002 | 20.638
1 | 0.243 | 0.00874 | 0.002 | 27.762
1.5 | 0.303 | 0.00864 | 0.002 | 35.005
2 | 0.363 | 0.0075 | 0.001 | 48.36
2.5 | 0.422 | 0.00759 | 0.001 | 55.678
3 | 0.482 | 0.00774 | 0.001 | 62.259
3.5 | 0.542 | 0.00826 | 0 | 65.621
4 | 0.601 | 0.00838 | 0 | 71.738
4.5 | 0.66 | 0.00792 | -0.001 | 83.369
5 | 0.719 | 0.00808 | -0.001 | 89.006
5.5 | 0.778 | 0.00837 | -0.001 | 92.979
6 | 0.836 | 0.00916 | -0.002 | 91.26
6.5 | 0.893 | 0.00896 | -0.002 | 99.612
7 | 0.948 | 0.00938 | -0.003 | 101.112
7.5 | 1.003 | 0.00934 | -0.003 | 107.356
8 | 1.056 | 0.00942 | -0.003 | 112.067
8.5 | 1.106 | 0.00951 | -0.004 | 116.33
9 | 1.155 | 0.0092 | -0.004 | 125.557
9.5 | 1.201 | 0.01045 | -0.005 | 114.899
10 | 1.242 | 0.01097 | -0.005 | 113.257
10.5 | 1.28 | 0.01154 | -0.006 | 110.936
11 | 1.314 | 0.01223 | -0.006 | 107.504
11.5 | 1.344 | 0.01301 | -0.006 | 103.261
12 | 1.368 | 0.014 | -0.007 | 97.742
12.5 | 1.387 | 0.01521 | -0.007 | 91.173
13 | 1.4 | 0.01672 | -0.008 | 83.721
13.5 | 1.408 | 0.01848 | -0.008 | 76.208
14 | 1.412 | 0.02057 | -0.008 | 68.624
14.5 | 1.411 | 0.023 | -0.009 | 61.369
15 | 1.406 | 0.02582 | -0.009 | 54.462
15.5 | 1.397 | 0.02916 | -0.009 | 47.91
16 | 1.385 | 0.03275 | -0.01 | 42.283
16.5 | 1.369 | 0.03671 | -0.01 | 37.293
17 | 1.348 | 0.04112 | -0.01 | 32.778
17.5 | 1.323 | 0.04589 | -0.011 | 28.83
18 | 1.296 | 0.05096 | -0.011 | 25.425
18.5 | 1.266 | 0.05672 | -0.011 | 22.312
19 | 1.234 | 0.06291 | -0.012 | 19.611

## 122. Re 14M Mach 0.00 (2)
BIGFOIL.COM POLAR EXPORT
NACA25112
NACA25112 |  |  |  | Cl Max: | 1.7979 | at alpha= | 19 | deg
XFOIL ncrit=9 |  |  |  | L/D Max: | 149.249 | at alpha= | 6 | deg
Re: | 14000000 |  |  | Cd Min: | 0.04682 | at alpha= | 20 | deg
Mach: | 0 |  |  | Cl=0 at alpha= | -1.2523 | deg
|  |  |  | @ Cl=0.1, Cd= | 0.0055179
|  |  |  | @ Cl=0.4, Cd= | 0.0048111
|  |  |  | @ Cl=0.6, Cd= | 0.0043811
alpha (deg) | Cl | Cd | Cm | Cl/Cd
-20 | -1.8272 | 0.02204 | -0.0492 | -82.9038
-19.5 | -1.8058 | 0.02073 | -0.0451 | -87.1105
-19 | -1.7811 | 0.01959 | -0.0409 | -90.9188
-18.5 | -1.7545 | 0.01863 | -0.0366 | -94.1761
-18 | -1.7275 | 0.01769 | -0.0321 | -97.654
-17.5 | -1.6905 | 0.01683 | -0.0292 | -100.4456
-17 | -1.6515 | 0.01605 | -0.0266 | -102.8972
-16.5 | -1.6126 | 0.01515 | -0.0239 | -106.4422
-16 | -1.5722 | 0.0143 | -0.0213 | -109.9441
-15.5 | -1.5303 | 0.01353 | -0.0189 | -113.1042
-15 | -1.4874 | 0.01281 | -0.0166 | -116.1124
-14.5 | -1.4439 | 0.01218 | -0.0143 | -118.5468
-14 | -1.3885 | 0.01157 | -0.0144 | -120.0086
-13.5 | -1.3296 | 0.01101 | -0.0152 | -120.7629
-13 | -1.2794 | 0.01052 | -0.0141 | -121.616
-12.5 | -1.1839 | 0.00985 | -0.0229 | -120.1929
-12 | -1.1364 | 0.00954 | -0.0211 | -119.1195
-11.5 | -1.0906 | 0.00921 | -0.0189 | -118.4148
-11 | -1.0424 | 0.00891 | -0.0172 | -116.9921
-10.5 | -0.9926 | 0.00864 | -0.0158 | -114.8843
-10 | -0.9418 | 0.00839 | -0.0145 | -112.2527
-9.5 | -0.8907 | 0.00816 | -0.0133 | -109.1544
-9 | -0.8396 | 0.00787 | -0.0121 | -106.6836
-8.5 | -0.7877 | 0.00762 | -0.011 | -103.3727
-8 | -0.7349 | 0.00743 | -0.0101 | -98.9098
-7.5 | -0.682 | 0.00724 | -0.0092 | -94.1989
-7 | -0.6291 | 0.00702 | -0.0083 | -89.6154
-6.5 | -0.5754 | 0.00685 | -0.0076 | -84
-6 | -0.5214 | 0.00669 | -0.0069 | -77.9372
-5.5 | -0.4674 | 0.00651 | -0.0062 | -71.7972
-5 | -0.4128 | 0.00637 | -0.0056 | -64.8038
-4.5 | -0.3583 | 0.00622 | -0.005 | -57.6045
-4 | -0.3035 | 0.0061 | -0.0044 | -49.7541
-3.5 | -0.2485 | 0.006 | -0.0039 | -41.4167
-3 | -0.1933 | 0.00589 | -0.0035 | -32.8183
-2.5 | -0.1381 | 0.00579 | -0.003 | -23.8515
-2 | -0.0829 | 0.00572 | -0.0026 | -14.493
-1.5 | -0.0275 | 0.00564 | -0.0022 | -4.8759
-1 | 0.028 | 0.00558 | -0.0019 | 5.0179
-0.5 | 0.0834 | 0.00553 | -0.0015 | 15.0814
0 | 0.1385 | 0.00549 | -0.0011 | 25.2277
0.5 | 0.194 | 0.00545 | -0.0008 | 35.5963
1 | 0.2491 | 0.0054 | -0.0004 | 46.1296
1.5 | 0.3036 | 0.00536 | 0 | 56.6418
2.5 | 0.4037 | 0.00479 | 0.0026 | 84.2797
3 | 0.4515 | 0.0045 | 0.0043 | 100.3333
3.5 | 0.5 | 0.00433 | 0.006 | 115.4734
4 | 0.5496 | 0.0043 | 0.0074 | 127.814
4.5 | 0.5996 | 0.00438 | 0.0088 | 136.895
5 | 0.6495 | 0.00452 | 0.0102 | 143.6947
5.5 | 0.7025 | 0.00478 | 0.0107 | 146.9665
6 | 0.7552 | 0.00506 | 0.0113 | 149.249
6.5 | 0.8069 | 0.00543 | 0.0121 | 148.6004
7 | 0.859 | 0.00581 | 0.0126 | 147.8485
7.5 | 0.9145 | 0.0062 | 0.0124 | 147.5
8.5 | 1.0317 | 0.00717 | 0.0102 | 143.8912
9 | 1.0933 | 0.00763 | 0.0084 | 143.2896
9.5 | 1.1505 | 0.00812 | 0.0075 | 141.6872
10 | 1.2027 | 0.00858 | 0.0077 | 140.1748
10.5 | 1.2516 | 0.00906 | 0.0086 | 138.1457
11 | 1.3086 | 0.00956 | 0.0076 | 136.8828
11.5 | 1.3649 | 0.01006 | 0.0066 | 135.6759
12 | 1.4197 | 0.01061 | 0.0059 | 133.8077
12.5 | 1.473 | 0.01124 | 0.0054 | 131.0498
13 | 1.5259 | 0.01181 | 0.0048 | 129.2041
13.5 | 1.5769 | 0.01251 | 0.0045 | 126.0512
14 | 1.6267 | 0.01321 | 0.0044 | 123.1416
14.5 | 1.6748 | 0.01403 | 0.0044 | 119.3728
15 | 1.6858 | 0.01473 | 0.0119 | 114.4467
15.5 | 1.7016 | 0.0156 | 0.0178 | 109.0769
16 | 1.7244 | 0.01671 | 0.0215 | 103.1957
16.5 | 1.7437 | 0.01829 | 0.0247 | 95.3362
17 | 1.763 | 0.02019 | 0.027 | 87.3205
17.5 | 1.7749 | 0.02299 | 0.0288 | 77.2031
18 | 1.7888 | 0.02604 | 0.0297 | 68.6943
18.5 | 1.7958 | 0.03 | 0.0299 | 59.86
19 | 1.7979 | 0.03472 | 0.0296 | 51.7828
19.5 | 1.7937 | 0.04031 | 0.0288 | 44.4976
20 | 1.7833 | 0.04682 | 0.0274 | 38.0884

## 123. Re 14M Mach 0.10 (1)
BIGFOIL.COM POLAR EXPORT
NACA25112
NACA25112 |  |  |  | Cl Max: | 1.402 | at alpha= | 14 | deg
JavaFoil+Calcfoil stall+Eppler ext transition |  |  |  | L/D Max: | 120.766 | at alpha= | 8.5 | deg
Re: | 14000000 |  |  | Cd Min: | 0.0075 | at alpha= | 2 | deg
Mach: | 0.1 |  |  | Cl=0 at alpha= | -1.0164 | deg
|  |  |  | @ Cl=0.1, Cd= | 0.0089864
|  |  |  | @ Cl=0.4, Cd= | 0.0075531
|  |  |  | @ Cl=0.6, Cd= | 0.008386
alpha (deg) | Cl | Cd | Cm | Cl/Cd
-16.5 | -0.729 | 0.11173 | 0.006 | -6.522
-16 | -0.746 | 0.10529 | 0.006 | -7.083
-15.5 | -0.761 | 0.099 | 0.006 | -7.691
-15 | -0.776 | 0.09217 | 0.006 | -8.417
-14.5 | -0.787 | 0.08563 | 0.006 | -9.188
-14 | -0.794 | 0.07991 | 0.006 | -9.942
-13.5 | -0.801 | 0.0737 | 0.006 | -10.865
-13 | -0.806 | 0.06711 | 0.006 | -12.003
-12.5 | -0.81 | 0.05961 | 0.006 | -13.582
-12 | -0.855 | 0.03263 | 0.007 | -26.215
-11.5 | -0.933 | 0.01258 | 0.008 | -74.194
-11 | -0.929 | 0.01132 | 0.008 | -82.045
-10.5 | -0.912 | 0.01013 | 0.008 | -90.031
-10 | -0.89 | 0.0108 | 0.008 | -82.4
-9.5 | -0.863 | 0.01103 | 0.008 | -78.273
-9 | -0.832 | 0.01057 | 0.007 | -78.741
-8.5 | -0.798 | 0.01102 | 0.007 | -72.372
-8 | -0.759 | 0.01067 | 0.007 | -71.102
-7.5 | -0.716 | 0.0103 | 0.007 | -69.559
-7 | -0.671 | 0.00998 | 0.007 | -67.239
-6.5 | -0.623 | 0.01056 | 0.006 | -58.992
-6 | -0.573 | 0.01025 | 0.006 | -55.896
-5.5 | -0.521 | 0.01 | 0.006 | -52.047
-5 | -0.467 | 0.00968 | 0.006 | -48.191
-4.5 | -0.411 | 0.00947 | 0.005 | -43.407
-4 | -0.354 | 0.00928 | 0.005 | -38.172
-3.5 | -0.296 | 0.00907 | 0.005 | -32.667
-3 | -0.238 | 0.00891 | 0.004 | -26.669
-2.5 | -0.178 | 0.00965 | 0.004 | -18.49
-2 | -0.119 | 0.00946 | 0.004 | -12.537
-1.5 | -0.059 | 0.00935 | 0.004 | -6.26
-1 | 0.002 | 0.00915 | 0.003 | 0.198
-0.5 | 0.062 | 0.00903 | 0.003 | 6.905
0 | 0.123 | 0.00896 | 0.003 | 13.715
0.5 | 0.183 | 0.00884 | 0.002 | 20.74
1 | 0.244 | 0.00877 | 0.002 | 27.779
1.5 | 0.304 | 0.00868 | 0.002 | 35.04
2 | 0.364 | 0.0075 | 0.001 | 48.586
2.5 | 0.425 | 0.00759 | 0.001 | 55.947
3 | 0.485 | 0.00775 | 0.001 | 62.551
3.5 | 0.544 | 0.00833 | 0 | 65.356
4 | 0.604 | 0.00839 | 0 | 72.025
4.5 | 0.664 | 0.00858 | -0.001 | 77.346
5 | 0.723 | 0.00817 | -0.001 | 88.509
5.5 | 0.782 | 0.00838 | -0.001 | 93.289
6 | 0.84 | 0.00918 | -0.002 | 91.488
6.5 | 0.897 | 0.00901 | -0.002 | 99.578
7 | 0.953 | 0.00946 | -0.003 | 100.759
7.5 | 1.007 | 0.00943 | -0.003 | 106.85
8 | 1.06 | 0.00952 | -0.003 | 111.417
8.5 | 1.111 | 0.0092 | -0.004 | 120.766
9 | 1.159 | 0.01008 | -0.004 | 114.964
9.5 | 1.204 | 0.01056 | -0.005 | 114.029
10 | 1.246 | 0.0111 | -0.005 | 112.185
10.5 | 1.283 | 0.01171 | -0.006 | 109.591
11 | 1.316 | 0.01243 | -0.006 | 105.85
11.5 | 1.344 | 0.01327 | -0.006 | 101.259
12 | 1.367 | 0.01433 | -0.007 | 95.384
12.5 | 1.383 | 0.01563 | -0.007 | 88.503
13 | 1.395 | 0.01722 | -0.008 | 80.975
13.5 | 1.4 | 0.01915 | -0.008 | 73.125
14 | 1.402 | 0.0214 | -0.008 | 65.488
14.5 | 1.398 | 0.024 | -0.009 | 58.265
15 | 1.39 | 0.02712 | -0.009 | 51.257
15.5 | 1.378 | 0.03047 | -0.009 | 45.218
16 | 1.362 | 0.03442 | -0.01 | 39.555
16.5 | 1.342 | 0.03866 | -0.01 | 34.72
17 | 1.317 | 0.04336 | -0.01 | 30.362
17.5 | 1.288 | 0.04825 | -0.011 | 26.692
18 | 1.256 | 0.0539 | -0.011 | 23.297
18.5 | 1.221 | 0.06011 | -0.011 | 20.312
19 | 1.185 | 0.0668 | -0.012 | 17.735

## 124. Re 14M Mach 0.10 (2)
BIGFOIL.COM POLAR EXPORT
NACA25112
NACA25112 |  |  |  | Cl Max: | 1.788 | at alpha= | 18.5 | deg
XFOIL ncrit=9 |  |  |  | L/D Max: | 149.587 | at alpha= | 6 | deg
Re: | 14000000 |  |  | Cd Min: | 0.05217 | at alpha= | 20 | deg
Mach: | 0.1 |  |  | Cl=0 at alpha= | -1.2545 | deg
|  |  |  | @ Cl=0.1, Cd= | 0.0055257
|  |  |  | @ Cl=0.4, Cd= | 0.0048597
|  |  |  | @ Cl=0.6, Cd= | 0.0043849
alpha (deg) | Cl | Cd | Cm | Cl/Cd
-20 | -1.8222 | 0.02427 | -0.0576 | -75.0803
-19.5 | -1.8063 | 0.02245 | -0.0531 | -80.4588
-19 | -1.7858 | 0.02097 | -0.0485 | -85.1598
-18.5 | -1.761 | 0.01977 | -0.0439 | -89.0744
-18 | -1.7359 | 0.01866 | -0.0389 | -93.0279
-17.5 | -1.7044 | 0.01769 | -0.0346 | -96.3482
-17 | -1.6658 | 0.01682 | -0.0315 | -99.0369
-16.5 | -1.6251 | 0.01601 | -0.0286 | -101.5053
-16 | -1.5853 | 0.01503 | -0.0256 | -105.4757
-15.5 | -1.5434 | 0.01417 | -0.0228 | -108.9203
-15 | -1.5002 | 0.01336 | -0.0202 | -112.2904
-14.5 | -1.4568 | 0.0126 | -0.0175 | -115.619
-14 | -1.4028 | 0.01192 | -0.0169 | -117.6846
-13.5 | -1.3432 | 0.01128 | -0.0175 | -119.078
-13 | -1.2924 | 0.01074 | -0.0161 | -120.3352
-12.5 | -1.1964 | 0.01005 | -0.0245 | -119.0448
-12 | -1.1455 | 0.00974 | -0.023 | -117.6078
-11.5 | -1.0993 | 0.00939 | -0.0206 | -117.0714
-11 | -1.0508 | 0.00904 | -0.0187 | -116.2389
-10.5 | -1.0006 | 0.00874 | -0.0171 | -114.4851
-10 | -0.9493 | 0.00847 | -0.0157 | -112.0779
-9.5 | -0.8974 | 0.00825 | -0.0144 | -108.7758
-9 | -0.8456 | 0.00795 | -0.0131 | -106.3648
-8.5 | -0.7934 | 0.00768 | -0.0118 | -103.3073
-8 | -0.7402 | 0.00747 | -0.0108 | -99.0897
-7.5 | -0.6866 | 0.00728 | -0.0099 | -94.3132
-7 | -0.6332 | 0.00705 | -0.0089 | -89.8156
-6.5 | -0.5792 | 0.00688 | -0.008 | -84.186
-6 | -0.5246 | 0.00672 | -0.0073 | -78.0655
-5.5 | -0.4703 | 0.00653 | -0.0065 | -72.0214
-5 | -0.4152 | 0.00639 | -0.0059 | -64.9765
-4.5 | -0.3603 | 0.00624 | -0.0052 | -57.7404
-4 | -0.3051 | 0.00611 | -0.0046 | -49.9345
-3.5 | -0.2498 | 0.00601 | -0.0041 | -41.5641
-3 | -0.1943 | 0.0059 | -0.0036 | -32.9322
-2.5 | -0.1387 | 0.0058 | -0.0031 | -23.9138
-2 | -0.0831 | 0.00572 | -0.0027 | -14.528
-1.5 | -0.0274 | 0.00565 | -0.0023 | -4.8496
-1 | 0.0284 | 0.00558 | -0.0019 | 5.0896
-0.5 | 0.0842 | 0.00554 | -0.0015 | 15.1986
0 | 0.1396 | 0.00549 | -0.0011 | 25.4281
0.5 | 0.1954 | 0.00546 | -0.0008 | 35.7875
1 | 0.2509 | 0.00541 | -0.0004 | 46.3771
1.5 | 0.3056 | 0.00536 | 0.0001 | 57.0149
2 | 0.3591 | 0.00526 | 0.0008 | 68.27
2.5 | 0.4061 | 0.0048 | 0.0027 | 84.6042
3 | 0.4542 | 0.0045 | 0.0044 | 100.9333
3.5 | 0.503 | 0.00433 | 0.0061 | 116.1663
4 | 0.5529 | 0.00431 | 0.0076 | 128.2831
4.5 | 0.6032 | 0.00439 | 0.009 | 137.4032
5 | 0.6536 | 0.00453 | 0.0104 | 144.2826
5.5 | 0.7069 | 0.00479 | 0.011 | 147.5783
6 | 0.7599 | 0.00508 | 0.0116 | 149.5866
6.5 | 0.812 | 0.00544 | 0.0124 | 149.2647
7 | 0.8645 | 0.00583 | 0.013 | 148.2847
7.5 | 0.9204 | 0.00624 | 0.0128 | 147.5
8.5 | 1.0391 | 0.00722 | 0.0106 | 143.9197
9 | 1.1009 | 0.00771 | 0.0089 | 142.7886
9.5 | 1.1585 | 0.00819 | 0.0081 | 141.453
10 | 1.2111 | 0.00866 | 0.0084 | 139.8499
10.5 | 1.261 | 0.00915 | 0.0093 | 137.8142
11 | 1.3184 | 0.00967 | 0.0084 | 136.3392
11.5 | 1.375 | 0.01021 | 0.0076 | 134.6719
12 | 1.4305 | 0.01076 | 0.0069 | 132.9461
12.5 | 1.4842 | 0.01141 | 0.0065 | 130.0789
13 | 1.5375 | 0.01203 | 0.0061 | 127.8055
13.5 | 1.5886 | 0.01277 | 0.006 | 124.4009
14 | 1.6389 | 0.01349 | 0.006 | 121.49
14.5 | 1.6803 | 0.01438 | 0.0075 | 116.8498
15 | 1.6848 | 0.0151 | 0.0164 | 111.5762
15.5 | 1.7049 | 0.0161 | 0.0212 | 105.8944
16 | 1.7273 | 0.01742 | 0.0247 | 99.1561
16.5 | 1.7437 | 0.01939 | 0.0278 | 89.9278
17 | 1.7614 | 0.02169 | 0.0298 | 81.2079
17.5 | 1.7717 | 0.02496 | 0.0311 | 70.9816
18 | 1.7825 | 0.02859 | 0.0316 | 62.347
18.5 | 1.788 | 0.03301 | 0.0315 | 54.1654
19 | 1.7855 | 0.03842 | 0.0308 | 46.4732
19.5 | 1.7739 | 0.04502 | 0.0296 | 39.4025
20 | 1.76 | 0.05217 | 0.0279 | 33.7359

## 125. Re 14M Mach 0.25 (1)
BIGFOIL.COM POLAR EXPORT
NACA25112
NACA25112 |  |  |  | Cl Max: | 1.353 | at alpha= | 12.5 | deg
JavaFoil+Calcfoil stall+Eppler ext transition |  |  |  | L/D Max: | 118.201 | at alpha= | 8 | deg
Re: | 14000000 |  |  | Cd Min: | 0.00766 | at alpha= | 2 | deg
Mach: | 0.25 |  |  | Cl=0 at alpha= | -1.0161 | deg
|  |  |  | @ Cl=0.1, Cd= | 0.0091368
|  |  |  | @ Cl=0.4, Cd= | 0.0077019
|  |  |  | @ Cl=0.6, Cd= | 0.0078141
alpha (deg) | Cl | Cd | Cm | Cl/Cd
-15 | -0.526 | 0.10962 | 0.005 | -4.797
-14.5 | -0.565 | 0.10282 | 0.005 | -5.499
-14 | -0.601 | 0.09474 | 0.005 | -6.34
-13.5 | -0.632 | 0.08773 | 0.005 | -7.201
-13 | -0.658 | 0.08148 | 0.005 | -8.079
-12.5 | -0.681 | 0.07491 | 0.005 | -9.087
-12 | -0.699 | 0.0685 | 0.005 | -10.198
-11.5 | -0.712 | 0.06217 | 0.006 | -11.449
-11 | -0.722 | 0.05467 | 0.006 | -13.216
-10.5 | -0.815 | 0.01741 | 0.008 | -46.829
-10 | -0.851 | 0.01139 | 0.008 | -74.739
-9.5 | -0.84 | 0.01052 | 0.008 | -79.782
-9 | -0.819 | 0.01056 | 0.008 | -77.54
-8.5 | -0.792 | 0.01078 | 0.007 | -73.488
-8 | -0.759 | 0.01118 | 0.007 | -67.942
-7.5 | -0.721 | 0.01073 | 0.007 | -67.203
-7 | -0.678 | 0.01038 | 0.007 | -65.373
-6.5 | -0.632 | 0.00999 | 0.007 | -63.278
-6 | -0.583 | 0.01063 | 0.006 | -54.837
-5.5 | -0.531 | 0.01026 | 0.006 | -51.765
-5 | -0.477 | 0.01 | 0.006 | -47.703
-4.5 | -0.421 | 0.00969 | 0.005 | -43.413
-4 | -0.363 | 0.00948 | 0.005 | -38.256
-3.5 | -0.304 | 0.00925 | 0.005 | -32.861
-3 | -0.244 | 0.00913 | 0.005 | -26.702
-2.5 | -0.183 | 0.00897 | 0.004 | -20.408
-2 | -0.122 | 0.00967 | 0.004 | -12.602
-1.5 | -0.06 | 0.00951 | 0.004 | -6.325
-1 | 0.002 | 0.00932 | 0.003 | 0.2
-0.5 | 0.064 | 0.00916 | 0.003 | 6.993
0 | 0.126 | 0.00912 | 0.003 | 13.843
0.5 | 0.188 | 0.00903 | 0.002 | 20.86
1 | 0.25 | 0.00897 | 0.002 | 27.922
1.5 | 0.312 | 0.00889 | 0.002 | 35.16
2 | 0.374 | 0.00766 | 0.001 | 48.856
2.5 | 0.436 | 0.00776 | 0.001 | 56.216
3 | 0.498 | 0.00796 | 0.001 | 62.545
3.5 | 0.559 | 0.00813 | 0 | 68.815
4 | 0.62 | 0.00766 | 0 | 80.989
4.5 | 0.682 | 0.00787 | -0.001 | 86.577
5 | 0.742 | 0.00841 | -0.001 | 88.276
5.5 | 0.802 | 0.00868 | -0.001 | 92.442
6 | 0.862 | 0.0085 | -0.002 | 101.364
6.5 | 0.92 | 0.00939 | -0.002 | 97.987
7 | 0.977 | 0.00933 | -0.003 | 104.676
7.5 | 1.032 | 0.00946 | -0.003 | 109.132
8 | 1.085 | 0.00918 | -0.004 | 118.201
8.5 | 1.135 | 0.01016 | -0.004 | 111.686
9 | 1.181 | 0.01069 | -0.004 | 110.51
9.5 | 1.224 | 0.01128 | -0.005 | 108.459
10 | 1.261 | 0.01197 | -0.005 | 105.368
10.5 | 1.293 | 0.01278 | -0.006 | 101.138
11 | 1.318 | 0.01379 | -0.006 | 95.608
11.5 | 1.337 | 0.01504 | -0.006 | 88.923
12 | 1.35 | 0.0166 | -0.007 | 81.322
12.5 | 1.353 | 0.01855 | -0.007 | 72.961
13 | 1.349 | 0.02089 | -0.008 | 64.598
13.5 | 1.338 | 0.02367 | -0.008 | 56.544
14 | 1.32 | 0.02698 | -0.008 | 48.913
14.5 | 1.293 | 0.03103 | -0.009 | 41.678
15 | 1.26 | 0.03545 | -0.009 | 35.549
15.5 | 1.22 | 0.04063 | -0.009 | 30.033
16 | 1.174 | 0.04619 | -0.01 | 25.424
16.5 | 1.122 | 0.05298 | -0.01 | 21.173
17 | 1.059 | 0.06089 | -0.01 | 17.391
17.5 | 0.991 | 0.06941 | -0.011 | 14.276

## 126. Re 14M Mach 0.25 (2)
BIGFOIL.COM POLAR EXPORT
NACA25112
NACA25112 |  |  |  | Cl Max: | 1.7373 | at alpha= | 17 | deg
XFOIL ncrit=9 |  |  |  | L/D Max: | 152.345 | at alpha= | 6 | deg
Re: | 14000000 |  |  | Cd Min: | 0.19411 | at alpha= | -20 | deg
Mach: | 0.25 |  |  | Cl=0 at alpha= | -1.2669 | deg
|  |  |  | @ Cl=0.1, Cd= | 0.005552
|  |  |  | @ Cl=0.4, Cd= | 0.0050223
|  |  |  | @ Cl=0.6, Cd= | 0.0043941
alpha (deg) | Cl | Cd | Cm | Cl/Cd
-20 | -0.836 | 0.19411 | 0.0392 | -4.3068
-19.5 | -0.842 | 0.18263 | 0.0321 | -4.6104
-19 | -0.8522 | 0.17082 | 0.0248 | -4.9889
-18.5 | -1.5489 | 0.04705 | -0.0755 | -32.9203
-18 | -1.5944 | 0.03715 | -0.0794 | -42.9179
-17.5 | -1.6248 | 0.0308 | -0.0767 | -52.7532
-17 | -1.637 | 0.02662 | -0.0709 | -61.4951
-16.5 | -1.6358 | 0.0236 | -0.0638 | -69.3136
-16 | -1.6261 | 0.02128 | -0.0557 | -76.4145
-15.5 | -1.5988 | 0.01939 | -0.0492 | -82.4549
-15 | -1.5627 | 0.01764 | -0.0438 | -88.5884
-14.5 | -1.5204 | 0.01626 | -0.039 | -93.5055
-14 | -1.4769 | 0.01492 | -0.0342 | -98.9879
-13.5 | -1.4178 | 0.01358 | -0.0324 | -104.4035
-13 | -1.3646 | 0.01257 | -0.0293 | -108.5601
-12.5 | -1.2713 | 0.01144 | -0.0341 | -111.1276
-12 | -1.2001 | 0.01081 | -0.0347 | -111.0176
-11.5 | -1.1504 | 0.0104 | -0.0311 | -110.6154
-11 | -1.0979 | 0.00998 | -0.0281 | -110.01
-10.5 | -1.0452 | 0.00948 | -0.0253 | -110.2532
-10 | -0.9911 | 0.00904 | -0.0228 | -109.635
-9.5 | -0.9363 | 0.00867 | -0.0206 | -107.9931
-9 | -0.8806 | 0.00837 | -0.0187 | -105.2091
-8.5 | -0.8247 | 0.00807 | -0.0169 | -102.1933
-8 | -0.7692 | 0.00776 | -0.0151 | -99.1237
-7.5 | -0.7129 | 0.00749 | -0.0136 | -95.1802
-7 | -0.6561 | 0.00729 | -0.0122 | -90
-6.5 | -0.5999 | 0.00704 | -0.0108 | -85.2131
-6 | -0.5429 | 0.00685 | -0.0097 | -79.2555
-5.5 | -0.4859 | 0.00665 | -0.0086 | -73.0677
-5 | -0.4287 | 0.00648 | -0.0076 | -66.1574
-4.5 | -0.3715 | 0.00632 | -0.0067 | -58.7816
-4 | -0.314 | 0.00618 | -0.0059 | -50.8091
-3.5 | -0.2568 | 0.00605 | -0.0051 | -42.4463
-3 | -0.1994 | 0.00594 | -0.0044 | -33.569
-2.5 | -0.1418 | 0.00583 | -0.0038 | -24.3225
-2 | -0.0842 | 0.00575 | -0.0033 | -14.6435
-1.5 | -0.0269 | 0.00568 | -0.0027 | -4.7359
-1 | 0.0308 | 0.00561 | -0.0022 | 5.4902
-0.5 | 0.0885 | 0.00556 | -0.0018 | 15.9173
0 | 0.1458 | 0.00552 | -0.0013 | 26.413
0.5 | 0.2031 | 0.00549 | -0.0009 | 36.9945
1 | 0.2605 | 0.00543 | -0.0004 | 47.9742
2 | 0.3724 | 0.0053 | 0.0009 | 70.2642
2.5 | 0.4201 | 0.00482 | 0.0031 | 87.1577
3 | 0.4692 | 0.00451 | 0.0051 | 104.0355
3.5 | 0.5197 | 0.00436 | 0.0069 | 119.1972
4 | 0.5712 | 0.00435 | 0.0086 | 131.3103
4.5 | 0.6234 | 0.00443 | 0.0102 | 140.7223
5 | 0.6759 | 0.00459 | 0.0116 | 147.2549
5.5 | 0.731 | 0.00487 | 0.0125 | 150.1027
6 | 0.7861 | 0.00516 | 0.0133 | 152.345
6.5 | 0.8402 | 0.00554 | 0.0143 | 151.6606
7 | 0.895 | 0.00598 | 0.0151 | 149.6656
7.5 | 0.953 | 0.00645 | 0.0152 | 147.7519
8 | 1.0132 | 0.00698 | 0.0148 | 145.1576
8.5 | 1.08 | 0.00756 | 0.0129 | 142.8571
9 | 1.1443 | 0.00806 | 0.0117 | 141.9727
9.5 | 1.2032 | 0.0086 | 0.0117 | 139.907
10.5 | 1.3123 | 0.00975 | 0.0134 | 134.5949
11 | 1.3729 | 0.01033 | 0.013 | 132.9042
11.5 | 1.4321 | 0.01098 | 0.0129 | 130.4281
12 | 1.4895 | 0.01171 | 0.013 | 127.199
12.5 | 1.5458 | 0.01246 | 0.0134 | 124.061
13 | 1.6005 | 0.01336 | 0.0139 | 119.7979
13.5 | 1.6509 | 0.01429 | 0.015 | 115.5283
14 | 1.6589 | 0.01523 | 0.0238 | 108.9232
14.5 | 1.6768 | 0.01651 | 0.0297 | 101.5627
15 | 1.6982 | 0.01823 | 0.0338 | 93.1541
15.5 | 1.7145 | 0.02079 | 0.0368 | 82.4675
16 | 1.7267 | 0.02425 | 0.0386 | 71.2041
16.5 | 1.7341 | 0.02866 | 0.0393 | 60.5059
17 | 1.7373 | 0.03381 | 0.0391 | 51.3842
17.5 | 1.7324 | 0.0399 | 0.0384 | 43.4185
18 | 1.7182 | 0.04707 | 0.0372 | 36.5031
18.5 | 1.6924 | 0.05573 | 0.035 | 30.3678
19 | 1.6668 | 0.06476 | 0.0322 | 25.7381
19.5 | 1.6324 | 0.07509 | 0.0286 | 21.7392
20 | 1.6045 | 0.08495 | 0.0248 | 18.8876

## 127. Re 14M Mach 0.50 (1)
BIGFOIL.COM POLAR EXPORT
NACA25112
NACA25112 |  |  |  | Cl Max: | 1.214 | at alpha= | 9 | deg
JavaFoil+Calcfoil stall+Eppler ext transition |  |  |  | L/D Max: | 119.389 | at alpha= | 6.5 | deg
Re: | 14000000 |  |  | Cd Min: | 0.0078 | at alpha= | 3.5 | deg
Mach: | 0.5 |  |  | Cl=0 at alpha= | -1.0145 | deg
|  |  |  | @ Cl=0.1, Cd= | 0.0090325
|  |  |  | @ Cl=0.4, Cd= | 0.0081413
|  |  |  | @ Cl=0.6, Cd= | 0.0079082
alpha (deg) | Cl | Cd | Cm | Cl/Cd
-20 | -1.025 | 0.17493 | 0.007 | -5.857
-19.5 | -1 | 0.15745 | 0.007 | -6.353
-19 | -0.976 | 0.14428 | 0.007 | -6.764
-18.5 | -0.945 | 0.15811 | 0.007 | -5.977
-18 | -0.921 | 0.13702 | 0.007 | -6.723
-17.5 | -0.897 | 0.12451 | 0.007 | -7.205
-17 | -0.866 | 0.13402 | 0.006 | -6.459
-16.5 | -0.842 | 0.11831 | 0.006 | -7.118
-16 | -0.82 | 0.10343 | 0.007 | -7.926
-15.5 | -0.787 | 0.10983 | 0.006 | -7.165
-15 | -0.765 | 0.0965 | 0.006 | -7.924
-14.5 | -0.743 | 0.08525 | 0.007 | -8.719
-14 | -0.709 | 0.08953 | 0.006 | -7.922
-13.5 | -0.693 | 0.07304 | 0.007 | -9.493
-13 | -0.654 | 0.0833 | 0.006 | -7.85
-12.5 | -0.632 | 0.07311 | 0.006 | -8.647
-12 | -0.619 | 0.05734 | 0.007 | -10.799
-11.5 | -0.574 | 0.07115 | 0.006 | -8.068
-11 | -0.557 | 0.05812 | 0.006 | -9.576
-10.5 | -0.519 | 0.06551 | 0.005 | -7.928
-10 | -0.499 | 0.05505 | 0.006 | -9.064
-9.5 | -0.465 | 0.05904 | 0.005 | -7.884
-9 | -0.444 | 0.0496 | 0.006 | -8.959
-8.5 | -0.412 | 0.05207 | 0.005 | -7.914
-8 | -0.384 | 0.05064 | 0.005 | -7.583
-7.5 | -0.361 | 0.04328 | 0.005 | -8.342
-7 | -0.328 | 0.04731 | 0.004 | -6.942
-6.5 | -0.578 | 0.00949 | 0.007 | -60.871
-6 | -0.584 | 0.01071 | 0.007 | -54.572
-5.5 | -0.556 | 0.01096 | 0.007 | -50.695
-5 | -0.511 | 0.01049 | 0.006 | -48.729
-4.5 | -0.457 | 0.01007 | 0.006 | -45.419
-4 | -0.398 | 0.01059 | 0.006 | -37.582
-3.5 | -0.336 | 0.01032 | 0.005 | -32.501
-3 | -0.27 | 0.01 | 0.005 | -27.039
-2.5 | -0.204 | 0.00976 | 0.005 | -20.859
-2 | -0.136 | 0.00961 | 0.004 | -14.117
-1.5 | -0.067 | 0.00947 | 0.004 | -7.083
-1 | 0.002 | 0.00939 | 0.004 | 0.222
-0.5 | 0.072 | 0.00928 | 0.003 | 7.711
0 | 0.141 | 0.00867 | 0.003 | 16.266
0.5 | 0.21 | 0.0086 | 0.003 | 24.462
1 | 0.28 | 0.00918 | 0.002 | 30.472
1.5 | 0.349 | 0.00908 | 0.002 | 38.392
2 | 0.418 | 0.00781 | 0.001 | 53.469
2.5 | 0.487 | 0.00791 | 0.001 | 61.536
3 | 0.555 | 0.00812 | 0.001 | 68.374
3.5 | 0.623 | 0.0078 | 0 | 79.89
4 | 0.691 | 0.00806 | 0 | 85.806
4.5 | 0.759 | 0.00838 | -0.001 | 90.54
5 | 0.826 | 0.00826 | -0.001 | 99.989
5.5 | 0.892 | 0.00826 | -0.002 | 107.93
6 | 0.955 | 0.00841 | -0.002 | 113.582
6.5 | 1.016 | 0.00851 | -0.002 | 119.389
7 | 1.073 | 0.01015 | -0.003 | 105.676
7.5 | 1.124 | 0.01146 | -0.003 | 98.051
8 | 1.166 | 0.01254 | -0.004 | 92.98
8.5 | 1.198 | 0.01387 | -0.004 | 86.362
9 | 1.214 | 0.01569 | -0.005 | 77.376
9.5 | 1.21 | 0.01813 | -0.005 | 66.733
10 | 1.163 | 0.02163 | -0.006 | 53.759
10.5 | 0.975 | 0.0278 | -0.006 | 35.078
11 | 0.748 | 0.03155 | -0.006 | 23.706
11.5 | 0.771 | 0.03618 | -0.007 | 21.318
12 | 0.795 | 0.04089 | -0.007 | 19.441
12.5 | 0.822 | 0.04361 | -0.007 | 18.855
13 | 0.849 | 0.04653 | -0.008 | 18.256
13.5 | 0.878 | 0.04847 | -0.008 | 18.121
14 | 0.907 | 0.05061 | -0.009 | 17.914

## 128. Re 14M Mach 0.50 (2)
BIGFOIL.COM POLAR EXPORT
NACA25112
NACA25112 |  |  |  | Cl Max: | 1.6306 | at alpha= | 11.5 | deg
XFOIL ncrit=9 |  |  |  | L/D Max: | 160.783 | at alpha= | 6 | deg
Re: | 14000000 |  |  | Cd Min: | 0.11928 | at alpha= | 16.5 | deg
Mach: | 0.5 |  |  | Cl=0 at alpha= | -1.3293 | deg
|  |  |  | @ Cl=0.1, Cd= | 0.0057167
|  |  |  | @ Cl=0.4, Cd= | 0.0055366
|  |  |  | @ Cl=0.6, Cd= | 0.0045137
alpha (deg) | Cl | Cd | Cm | Cl/Cd
-12.5 | -0.5638 | 0.09449 | -0.0511 | -5.9668
-12 | -0.5749 | 0.08504 | -0.0569 | -6.7603
-11.5 | -0.5878 | 0.07574 | -0.0627 | -7.7608
-11 | -0.6063 | 0.06608 | -0.069 | -9.1752
-10.5 | -0.6225 | 0.05608 | -0.0772 | -11.1002
-10 | -0.6469 | 0.04732 | -0.083 | -13.6708
-9.5 | -0.6789 | 0.04122 | -0.08 | -16.4702
-9 | -0.722 | 0.03596 | -0.0703 | -20.0779
-8.5 | -0.7521 | 0.02874 | -0.0624 | -26.1691
-8 | -0.7864 | 0.02028 | -0.0525 | -38.7771
-7.5 | -0.8007 | 0.01298 | -0.0417 | -61.6872
-7 | -0.7641 | 0.00919 | -0.0333 | -83.1447
-6.5 | -0.6984 | 0.0081 | -0.0279 | -86.2222
-6 | -0.6286 | 0.00761 | -0.0238 | -82.6018
-5.5 | -0.5591 | 0.00723 | -0.0204 | -77.3306
-5 | -0.4902 | 0.00695 | -0.0175 | -70.5324
-4.5 | -0.422 | 0.0067 | -0.0149 | -62.9851
-4 | -0.3544 | 0.00651 | -0.0127 | -54.4393
-3.5 | -0.2875 | 0.00632 | -0.0107 | -45.4905
-3 | -0.2207 | 0.00616 | -0.009 | -35.8279
-2.5 | -0.1544 | 0.00603 | -0.0075 | -25.6053
-2 | -0.0884 | 0.00593 | -0.0062 | -14.9073
-1.5 | -0.0225 | 0.00583 | -0.0051 | -3.8593
-1 | 0.0434 | 0.00576 | -0.0041 | 7.5347
-0.5 | 0.1088 | 0.00571 | -0.0031 | 19.0543
0 | 0.1741 | 0.00566 | -0.0022 | 30.7597
0.5 | 0.2399 | 0.00562 | -0.0014 | 42.6868
1 | 0.3048 | 0.0056 | -0.0005 | 54.4286
1.5 | 0.3692 | 0.00558 | 0.0005 | 66.1649
2 | 0.433 | 0.00549 | 0.0017 | 78.8707
2.5 | 0.484 | 0.0049 | 0.0052 | 98.7755
3 | 0.5388 | 0.00462 | 0.0083 | 116.6234
3.5 | 0.5956 | 0.00451 | 0.0111 | 132.0621
4 | 0.6554 | 0.00456 | 0.0135 | 143.7281
4.5 | 0.7158 | 0.00467 | 0.016 | 153.2762
5 | 0.7774 | 0.00487 | 0.0183 | 159.6304
6 | 0.9036 | 0.00562 | 0.0227 | 160.7829
6.5 | 0.9676 | 0.00607 | 0.025 | 159.4069
7 | 1.0381 | 0.00677 | 0.026 | 153.3383
7.5 | 1.11 | 0.00747 | 0.027 | 148.5944
8 | 1.1917 | 0.00835 | 0.0263 | 142.7186
8.5 | 1.2683 | 0.0092 | 0.0271 | 137.8587
9 | 1.3376 | 0.00997 | 0.0298 | 134.1625
9.5 | 1.4011 | 0.01087 | 0.0337 | 128.896
10 | 1.4731 | 0.01188 | 0.0363 | 123.9983
10.5 | 1.5408 | 0.01298 | 0.0397 | 118.7057
11 | 1.602 | 0.01453 | 0.0436 | 110.2546
11.5 | 1.6306 | 0.01726 | 0.0496 | 94.4728
12 | 1.62 | 0.0225 | 0.0547 | 72
12.5 | 1.5917 | 0.03057 | 0.0556 | 52.0674
13 | 1.5474 | 0.04009 | 0.0548 | 38.5982
13.5 | 1.4931 | 0.05049 | 0.0527 | 29.5722
14 | 1.4472 | 0.06066 | 0.0499 | 23.8576
14.5 | 1.4055 | 0.07119 | 0.0461 | 19.7429
15 | 1.3608 | 0.08255 | 0.0413 | 16.4846
15.5 | 1.3221 | 0.09389 | 0.0361 | 14.0814
16 | 1.2683 | 0.10742 | 0.0288 | 11.8069
16.5 | 1.2348 | 0.11928 | 0.0224 | 10.3521

## 129. Re 16M Mach 0.00 (1)
BIGFOIL.COM POLAR EXPORT
NACA25112
NACA25112 |  |  |  | Cl Max: | 1.415 | at alpha= | 14 | deg
JavaFoil+Calcfoil stall+Eppler ext transition |  |  |  | L/D Max: | 121.865 | at alpha= | 9 | deg
Re: | 16000000 |  |  | Cd Min: | 0.00748 | at alpha= | 2 | deg
Mach: | 0 |  |  | Cl=0 at alpha= | -1.0167 | deg
|  |  |  | @ Cl=0.1, Cd= | 0.0088203
|  |  |  | @ Cl=0.4, Cd= | 0.0075364
|  |  |  | @ Cl=0.6, Cd= | 0.0083878
alpha (deg) | Cl | Cd | Cm | Cl/Cd
-16.5 | -0.768 | 0.10816 | 0.006 | -7.098
-16 | -0.782 | 0.10164 | 0.006 | -7.692
-15.5 | -0.794 | 0.09555 | 0.006 | -8.312
-15 | -0.806 | 0.08851 | 0.006 | -9.105
-14.5 | -0.814 | 0.08229 | 0.006 | -9.889
-14 | -0.82 | 0.07595 | 0.006 | -10.793
-13.5 | -0.824 | 0.06921 | 0.006 | -11.913
-13 | -0.829 | 0.0614 | 0.006 | -13.503
-12.5 | -0.843 | 0.04821 | 0.007 | -17.477
-12 | -0.949 | 0.0134 | 0.008 | -70.793
-11.5 | -0.951 | 0.01158 | 0.008 | -82.126
-11 | -0.938 | 0.00983 | 0.008 | -95.387
-10.5 | -0.918 | 0.01033 | 0.008 | -88.885
-10 | -0.894 | 0.01043 | 0.008 | -85.679
-9.5 | -0.866 | 0.01069 | 0.008 | -80.97
-9 | -0.833 | 0.01112 | 0.007 | -74.937
-8.5 | -0.798 | 0.01068 | 0.007 | -74.645
-8 | -0.758 | 0.01036 | 0.007 | -73.146
-7.5 | -0.715 | 0.01002 | 0.007 | -71.357
-7 | -0.669 | 0.01064 | 0.007 | -62.895
-6.5 | -0.621 | 0.0103 | 0.006 | -60.302
-6 | -0.571 | 0.01004 | 0.006 | -56.87
-5.5 | -0.519 | 0.00981 | 0.006 | -52.857
-5 | -0.465 | 0.00949 | 0.006 | -48.941
-4.5 | -0.409 | 0.00923 | 0.005 | -44.319
-4 | -0.352 | 0.00907 | 0.005 | -38.85
-3.5 | -0.295 | 0.0089 | 0.005 | -33.146
-3 | -0.237 | 0.00964 | 0.004 | -24.537
-2.5 | -0.178 | 0.00947 | 0.004 | -18.753
-2 | -0.118 | 0.00929 | 0.004 | -12.706
-1.5 | -0.058 | 0.00916 | 0.004 | -6.36
-1 | 0.002 | 0.00896 | 0.003 | 0.201
-0.5 | 0.062 | 0.00889 | 0.003 | 6.975
0 | 0.122 | 0.00878 | 0.003 | 13.926
0.5 | 0.182 | 0.0087 | 0.002 | 20.959
1 | 0.243 | 0.00869 | 0.002 | 27.898
1.5 | 0.303 | 0.00863 | 0.002 | 35.078
2 | 0.363 | 0.00748 | 0.001 | 48.467
2.5 | 0.422 | 0.00757 | 0.001 | 55.784
3 | 0.482 | 0.00817 | 0.001 | 59.025
3.5 | 0.542 | 0.00826 | 0 | 65.562
4 | 0.601 | 0.00839 | 0 | 71.65
4.5 | 0.66 | 0.00861 | -0.001 | 76.742
5 | 0.719 | 0.00813 | -0.001 | 88.466
5.5 | 0.778 | 0.00835 | -0.001 | 93.122
6 | 0.836 | 0.00928 | -0.002 | 90.089
6.5 | 0.893 | 0.00901 | -0.002 | 99.063
7 | 0.948 | 0.00942 | -0.003 | 100.737
7.5 | 1.003 | 0.00937 | -0.003 | 107.021
8 | 1.056 | 0.00939 | -0.003 | 112.502
8.5 | 1.107 | 0.00944 | -0.004 | 117.295
9 | 1.155 | 0.00948 | -0.004 | 121.865
9.5 | 1.201 | 0.01032 | -0.005 | 116.372
10 | 1.243 | 0.0108 | -0.005 | 115.136
10.5 | 1.282 | 0.01136 | -0.006 | 112.853
11 | 1.316 | 0.012 | -0.006 | 109.69
11.5 | 1.346 | 0.01273 | -0.006 | 105.737
12 | 1.371 | 0.01366 | -0.007 | 100.367
12.5 | 1.389 | 0.01479 | -0.007 | 93.907
13 | 1.403 | 0.01619 | -0.008 | 86.623
13.5 | 1.411 | 0.01786 | -0.008 | 79.026
14 | 1.415 | 0.01986 | -0.008 | 71.262
14.5 | 1.414 | 0.02219 | -0.009 | 63.743
15 | 1.41 | 0.02492 | -0.009 | 56.557
15.5 | 1.4 | 0.02816 | -0.009 | 49.735
16 | 1.388 | 0.03167 | -0.01 | 43.827
16.5 | 1.372 | 0.0354 | -0.01 | 38.764
17 | 1.351 | 0.03971 | -0.011 | 34.017
17.5 | 1.326 | 0.04439 | -0.011 | 29.869
18 | 1.298 | 0.04961 | -0.011 | 26.162
18.5 | 1.268 | 0.05533 | -0.011 | 22.912
19 | 1.236 | 0.06118 | -0.012 | 20.207

## 130. Re 16M Mach 0.00 (2)
BIGFOIL.COM POLAR EXPORT
NACA25112
NACA25112 |  |  |  | Cl Max: | 1.8185 | at alpha= | 19 | deg
XFOIL ncrit=9 |  |  |  | L/D Max: | 149.617 | at alpha= | 7 | deg
Re: | 16000000 |  |  | Cd Min: | 0.04416 | at alpha= | 20 | deg
Mach: | 0 |  |  | Cl=0 at alpha= | -1.2455 | deg
|  |  |  | @ Cl=0.1, Cd= | 0.0054376
|  |  |  | @ Cl=0.4, Cd= | 0.0051584
|  |  |  | @ Cl=0.6, Cd= | 0.0043786
alpha (deg) | Cl | Cd | Cm | Cl/Cd
-20 | -1.8443 | 0.02115 | -0.0473 | -87.2009
-19.5 | -1.8214 | 0.01993 | -0.0432 | -91.3899
-19 | -1.7961 | 0.01887 | -0.0389 | -95.1828
-18.5 | -1.7693 | 0.01798 | -0.0344 | -98.4038
-18 | -1.7378 | 0.01706 | -0.0306 | -101.864
-17.5 | -1.7 | 0.01625 | -0.0278 | -104.6154
-17 | -1.66 | 0.01551 | -0.0253 | -107.0277
-16.5 | -1.6186 | 0.0148 | -0.0229 | -109.3649
-16 | -1.5776 | 0.01399 | -0.0205 | -112.7663
-15.5 | -1.5351 | 0.01324 | -0.0181 | -115.9441
-15 | -1.492 | 0.01254 | -0.0158 | -118.9793
-14.5 | -1.4407 | 0.01183 | -0.0152 | -121.7836
-14 | -1.3831 | 0.01121 | -0.0158 | -123.3809
-13.5 | -1.3346 | 0.0107 | -0.0143 | -124.729
-13 | -1.2484 | 0.01007 | -0.0211 | -123.9722
-12.5 | -1.1878 | 0.00975 | -0.0222 | -121.8256
-12 | -1.1424 | 0.00945 | -0.0199 | -120.8889
-11.5 | -1.0949 | 0.00911 | -0.0181 | -120.1866
-11 | -1.0463 | 0.00878 | -0.0165 | -119.1686
-10.5 | -0.9962 | 0.00848 | -0.0151 | -117.4764
-10 | -0.9452 | 0.00824 | -0.0139 | -114.7087
-9.5 | -0.8936 | 0.00802 | -0.0128 | -111.4214
-9 | -0.8419 | 0.00776 | -0.0117 | -108.4923
-8.5 | -0.7901 | 0.0075 | -0.0106 | -105.3467
-8 | -0.7373 | 0.00729 | -0.0097 | -101.1385
-7.5 | -0.684 | 0.00712 | -0.0089 | -96.0674
-7 | -0.6308 | 0.00691 | -0.008 | -91.288
-6.5 | -0.5771 | 0.00672 | -0.0072 | -85.878
-6 | -0.5228 | 0.00657 | -0.0066 | -79.5738
-5.5 | -0.4688 | 0.00639 | -0.0059 | -73.3646
-5 | -0.4142 | 0.00627 | -0.0053 | -66.0606
-4.5 | -0.3596 | 0.00612 | -0.0047 | -58.7582
-4 | -0.3045 | 0.006 | -0.0042 | -50.75
-3.5 | -0.2494 | 0.00589 | -0.0038 | -42.343
-3 | -0.1944 | 0.00579 | -0.0033 | -33.5751
-2.5 | -0.1391 | 0.0057 | -0.0028 | -24.4035
-2 | -0.0836 | 0.00561 | -0.0025 | -14.902
-1.5 | -0.0282 | 0.00555 | -0.0021 | -5.0811
-1 | 0.0272 | 0.0055 | -0.0017 | 4.9455
-0.5 | 0.0828 | 0.00545 | -0.0014 | 15.1927
0 | 0.1385 | 0.00541 | -0.0011 | 25.6007
0.5 | 0.1935 | 0.00537 | -0.0007 | 36.0335
1 | 0.2486 | 0.00535 | -0.0003 | 46.4673
1.5 | 0.3037 | 0.0053 | 0 | 57.3019
2 | 0.3577 | 0.00523 | 0.0005 | 68.3939
2.5 | 0.4109 | 0.00514 | 0.0012 | 79.9416
3 | 0.4549 | 0.00461 | 0.0036 | 98.6768
3.5 | 0.5036 | 0.00444 | 0.0052 | 113.4234
4 | 0.5526 | 0.00435 | 0.0068 | 127.0345
4.5 | 0.6023 | 0.00438 | 0.0082 | 137.5114
5 | 0.651 | 0.00452 | 0.0098 | 144.0265
5.5 | 0.7035 | 0.00474 | 0.0105 | 148.4177
6 | 0.7553 | 0.00505 | 0.0113 | 149.5644
6.5 | 0.8069 | 0.0054 | 0.012 | 149.4259
7 | 0.8588 | 0.00574 | 0.0127 | 149.6167
7.5 | 0.9122 | 0.00614 | 0.0129 | 148.5668
8 | 0.9641 | 0.00658 | 0.0134 | 146.5198
8.5 | 1.0264 | 0.00702 | 0.0115 | 146.2108
9 | 1.0893 | 0.00749 | 0.0094 | 145.4339
9.5 | 1.1491 | 0.00793 | 0.008 | 144.9054
10 | 1.2032 | 0.00838 | 0.0078 | 143.58
10.5 | 1.2496 | 0.00884 | 0.0092 | 141.3575
11 | 1.3065 | 0.00933 | 0.0082 | 140.0322
11.5 | 1.3624 | 0.00985 | 0.0074 | 138.3147
12 | 1.4176 | 0.01036 | 0.0066 | 136.834
12.5 | 1.4711 | 0.01095 | 0.006 | 134.347
13 | 1.524 | 0.01153 | 0.0055 | 132.1769
13.5 | 1.575 | 0.0122 | 0.0053 | 129.0984
14 | 1.6253 | 0.01286 | 0.0051 | 126.3841
14.5 | 1.6729 | 0.01369 | 0.0052 | 122.1987
15 | 1.7006 | 0.01443 | 0.0093 | 117.8517
15.5 | 1.7138 | 0.01514 | 0.0161 | 113.1968
16 | 1.7357 | 0.01617 | 0.0202 | 107.3408
16.5 | 1.7535 | 0.01773 | 0.0238 | 98.9002
17 | 1.7735 | 0.01949 | 0.0263 | 90.9954
17.5 | 1.7877 | 0.02199 | 0.0283 | 81.296
18 | 1.803 | 0.02478 | 0.0294 | 72.7603
18.5 | 1.8133 | 0.02831 | 0.0299 | 64.0516
19 | 1.8185 | 0.03263 | 0.0297 | 55.7309
19.5 | 1.8142 | 0.03812 | 0.0291 | 47.5918
20 | 1.8067 | 0.04416 | 0.028 | 40.9126

## 131. Re 16M Mach 0.10 (1)
BIGFOIL.COM POLAR EXPORT
NACA25112
NACA25112 |  |  |  | Cl Max: | 1.405 | at alpha= | 14 | deg
JavaFoil+Calcfoil stall+Eppler ext transition |  |  |  | L/D Max: | 126.102 | at alpha= | 9 | deg
Re: | 16000000 |  |  | Cd Min: | 0.00748 | at alpha= | 2 | deg
Mach: | 0.1 |  |  | Cl=0 at alpha= | -1.0164 | deg
|  |  |  | @ Cl=0.1, Cd= | 0.0088651
|  |  |  | @ Cl=0.4, Cd= | 0.0075449
|  |  |  | @ Cl=0.6, Cd= | 0.0084427
alpha (deg) | Cl | Cd | Cm | Cl/Cd
-16.5 | -0.729 | 0.11113 | 0.006 | -6.561
-16 | -0.746 | 0.10454 | 0.006 | -7.138
-15.5 | -0.762 | 0.09821 | 0.006 | -7.758
-15 | -0.776 | 0.0914 | 0.006 | -8.494
-14.5 | -0.787 | 0.0852 | 0.006 | -9.237
-14 | -0.796 | 0.07858 | 0.006 | -10.128
-13.5 | -0.802 | 0.07268 | 0.006 | -11.034
-13 | -0.807 | 0.06587 | 0.006 | -12.254
-12.5 | -0.814 | 0.05672 | 0.006 | -14.355
-12 | -0.901 | 0.01914 | 0.008 | -47.087
-11.5 | -0.937 | 0.01218 | 0.008 | -76.913
-11 | -0.93 | 0.01113 | 0.008 | -83.515
-10.5 | -0.913 | 0.00994 | 0.008 | -91.792
-10 | -0.89 | 0.01061 | 0.008 | -83.917
-9.5 | -0.863 | 0.01082 | 0.008 | -79.827
-9 | -0.832 | 0.01037 | 0.007 | -80.261
-8.5 | -0.798 | 0.01081 | 0.007 | -73.804
-8 | -0.759 | 0.01047 | 0.007 | -72.483
-7.5 | -0.716 | 0.01015 | 0.007 | -70.538
-7 | -0.671 | 0.01072 | 0.007 | -62.588
-6.5 | -0.623 | 0.01041 | 0.006 | -59.826
-6 | -0.573 | 0.01006 | 0.006 | -56.948
-5.5 | -0.521 | 0.00983 | 0.006 | -52.977
-5 | -0.467 | 0.00956 | 0.006 | -48.785
-4.5 | -0.411 | 0.0093 | 0.005 | -44.191
-4 | -0.354 | 0.00911 | 0.005 | -38.859
-3.5 | -0.296 | 0.00981 | 0.005 | -30.215
-3 | -0.238 | 0.00882 | 0.004 | -26.95
-2.5 | -0.178 | 0.00949 | 0.004 | -18.801
-2 | -0.119 | 0.00933 | 0.004 | -12.711
-1.5 | -0.059 | 0.00918 | 0.004 | -6.38
-1 | 0.002 | 0.00899 | 0.003 | 0.202
-0.5 | 0.062 | 0.00889 | 0.003 | 7.01
0 | 0.123 | 0.00885 | 0.003 | 13.883
0.5 | 0.183 | 0.00874 | 0.002 | 20.98
1 | 0.244 | 0.0087 | 0.002 | 28.031
1.5 | 0.304 | 0.00866 | 0.002 | 35.116
2 | 0.364 | 0.00748 | 0.001 | 48.712
2.5 | 0.425 | 0.00759 | 0.001 | 55.913
3 | 0.485 | 0.00817 | 0.001 | 59.297
3.5 | 0.544 | 0.00834 | 0 | 65.314
4 | 0.604 | 0.00845 | 0 | 71.502
4.5 | 0.664 | 0.00862 | -0.001 | 77.025
5 | 0.723 | 0.00817 | -0.001 | 88.441
5.5 | 0.782 | 0.00845 | -0.001 | 92.509
6 | 0.84 | 0.00928 | -0.002 | 90.507
6.5 | 0.897 | 0.00906 | -0.002 | 99.002
7 | 0.953 | 0.00949 | -0.003 | 100.423
7.5 | 1.007 | 0.00945 | -0.003 | 106.569
8 | 1.06 | 0.00948 | -0.003 | 111.898
8.5 | 1.111 | 0.00953 | -0.004 | 116.65
9 | 1.16 | 0.0092 | -0.004 | 126.102
9.5 | 1.205 | 0.01044 | -0.005 | 115.481
10 | 1.247 | 0.01094 | -0.005 | 113.984
10.5 | 1.284 | 0.01151 | -0.006 | 111.527
11 | 1.317 | 0.01219 | -0.006 | 108.054
11.5 | 1.346 | 0.01297 | -0.006 | 103.768
12 | 1.37 | 0.01395 | -0.007 | 98.178
12.5 | 1.386 | 0.01517 | -0.007 | 91.378
13 | 1.397 | 0.01671 | -0.008 | 83.645
13.5 | 1.404 | 0.0185 | -0.008 | 75.86
14 | 1.405 | 0.0206 | -0.008 | 68.206
14.5 | 1.401 | 0.02316 | -0.009 | 60.506
15 | 1.393 | 0.0261 | -0.009 | 53.393
15.5 | 1.381 | 0.02935 | -0.009 | 47.069
16 | 1.365 | 0.03319 | -0.01 | 41.127
16.5 | 1.345 | 0.03731 | -0.01 | 36.052
17 | 1.32 | 0.04192 | -0.01 | 31.477
17.5 | 1.291 | 0.04672 | -0.011 | 27.625
18 | 1.258 | 0.05258 | -0.011 | 23.918
18.5 | 1.223 | 0.05873 | -0.011 | 20.824
19 | 1.187 | 0.06503 | -0.012 | 18.251

## 132. Re 16M Mach 0.10 (2)
BIGFOIL.COM POLAR EXPORT
NACA25112
NACA25112 |  |  |  | Cl Max: | 1.8073 | at alpha= | 19 | deg
XFOIL ncrit=9 |  |  |  | L/D Max: | 150.198 | at alpha= | 6 | deg
Re: | 16000000 |  |  | Cd Min: | 0.0495 | at alpha= | 20 | deg
Mach: | 0.1 |  |  | Cl=0 at alpha= | -1.2478 | deg
|  |  |  | @ Cl=0.1, Cd= | 0.0054383
|  |  |  | @ Cl=0.4, Cd= | 0.0049765
|  |  |  | @ Cl=0.6, Cd= | 0.0043864
alpha (deg) | Cl | Cd | Cm | Cl/Cd
-20 | -1.8395 | 0.02332 | -0.0561 | -78.8808
-19.5 | -1.8237 | 0.02155 | -0.0513 | -84.6265
-19 | -1.8021 | 0.02016 | -0.0466 | -89.3899
-18.5 | -1.7765 | 0.01903 | -0.0419 | -93.3526
-18 | -1.7507 | 0.01803 | -0.0367 | -97.0993
-17.5 | -1.715 | 0.01706 | -0.0332 | -100.5275
-17 | -1.6755 | 0.01622 | -0.0302 | -103.2984
-16.5 | -1.6339 | 0.01545 | -0.0274 | -105.754
-16 | -1.5913 | 0.01468 | -0.0247 | -108.3992
-15.5 | -1.5487 | 0.01385 | -0.022 | -111.8195
-15 | -1.5051 | 0.01307 | -0.0194 | -115.1568
-14.5 | -1.4553 | 0.01228 | -0.018 | -118.5098
-14 | -1.3971 | 0.01156 | -0.0183 | -120.8564
-13.5 | -1.3482 | 0.01097 | -0.0166 | -122.8988
-13 | -1.2626 | 0.01028 | -0.0228 | -122.821
-12.5 | -1.1983 | 0.00991 | -0.0242 | -120.9183
-12 | -1.152 | 0.00964 | -0.0218 | -119.5021
-11.5 | -1.1038 | 0.00928 | -0.0198 | -118.944
-11 | -1.0546 | 0.00893 | -0.018 | -118.0963
-10.5 | -1.0042 | 0.00859 | -0.0164 | -116.9034
-10 | -0.9526 | 0.00831 | -0.0151 | -114.633
-9.5 | -0.9005 | 0.00808 | -0.0138 | -111.448
-9 | -0.8481 | 0.00783 | -0.0126 | -108.3142
-8.5 | -0.7958 | 0.00756 | -0.0114 | -105.2646
-8 | -0.7425 | 0.00733 | -0.0104 | -101.296
-7.5 | -0.6888 | 0.00716 | -0.0095 | -96.2011
-7 | -0.6349 | 0.00695 | -0.0086 | -91.3525
-6.5 | -0.5809 | 0.00674 | -0.0077 | -86.1869
-6 | -0.5261 | 0.00659 | -0.007 | -79.8331
-5.5 | -0.4717 | 0.00641 | -0.0062 | -73.5881
-5 | -0.4166 | 0.00628 | -0.0056 | -66.3376
-4.5 | -0.3617 | 0.00613 | -0.005 | -59.0049
-4 | -0.3062 | 0.00601 | -0.0044 | -50.9484
-3.5 | -0.2507 | 0.00589 | -0.0039 | -42.5637
-3 | -0.1953 | 0.00579 | -0.0034 | -33.7306
-2.5 | -0.1397 | 0.00571 | -0.003 | -24.4658
-2 | -0.0838 | 0.00562 | -0.0026 | -14.911
-1.5 | -0.0281 | 0.00555 | -0.0022 | -5.0631
-1 | 0.0276 | 0.0055 | -0.0018 | 5.0182
-0.5 | 0.0836 | 0.00545 | -0.0014 | 15.3394
0 | 0.1396 | 0.00541 | -0.0011 | 25.8041
0.5 | 0.1949 | 0.00537 | -0.0007 | 36.2942
1 | 0.2503 | 0.00535 | -0.0003 | 46.785
1.5 | 0.3057 | 0.00531 | 0 | 57.5706
2 | 0.3601 | 0.00523 | 0.0006 | 68.8528
3 | 0.4577 | 0.00461 | 0.0037 | 99.2842
3.5 | 0.5066 | 0.00443 | 0.0054 | 114.3567
4 | 0.5559 | 0.00436 | 0.0069 | 127.5
4.5 | 0.606 | 0.00439 | 0.0084 | 138.041
5 | 0.6551 | 0.00453 | 0.01 | 144.6137
5.5 | 0.7079 | 0.00475 | 0.0108 | 149.0316
6 | 0.76 | 0.00506 | 0.0116 | 150.1976
6.5 | 0.812 | 0.00542 | 0.0124 | 149.8155
7 | 0.8641 | 0.00577 | 0.0131 | 149.7574
7.5 | 0.9181 | 0.00617 | 0.0133 | 148.8006
8 | 0.9707 | 0.00662 | 0.0138 | 146.6314
8.5 | 1.0337 | 0.00709 | 0.0119 | 145.7969
9 | 1.0972 | 0.00755 | 0.0098 | 145.3245
9.5 | 1.1573 | 0.008 | 0.0085 | 144.6625
10 | 1.2116 | 0.00847 | 0.0085 | 143.046
10.5 | 1.2588 | 0.00894 | 0.0099 | 140.8054
11 | 1.3164 | 0.00943 | 0.009 | 139.597
11.5 | 1.3727 | 0.00998 | 0.0082 | 137.5451
12 | 1.4283 | 0.01052 | 0.0076 | 135.77
12.5 | 1.4825 | 0.01111 | 0.0071 | 133.4383
13 | 1.5354 | 0.01175 | 0.0069 | 130.6723
13.5 | 1.5871 | 0.01242 | 0.0067 | 127.7858
14 | 1.6373 | 0.01315 | 0.0067 | 124.5095
14.5 | 1.6854 | 0.01405 | 0.0069 | 119.9573
15 | 1.6988 | 0.01471 | 0.0141 | 115.4861
15.5 | 1.7165 | 0.0156 | 0.0197 | 110.0321
16 | 1.7381 | 0.01685 | 0.0236 | 103.1513
16.5 | 1.7542 | 0.01872 | 0.027 | 93.7073
17 | 1.773 | 0.02083 | 0.0292 | 85.1176
17.5 | 1.7872 | 0.02365 | 0.0308 | 75.5687
18 | 1.8004 | 0.02694 | 0.0315 | 66.83
18.5 | 1.806 | 0.03121 | 0.0316 | 57.8661
19 | 1.8073 | 0.03615 | 0.0312 | 49.9945
19.5 | 1.7941 | 0.0428 | 0.0301 | 41.9182
20 | 1.7834 | 0.0495 | 0.0286 | 36.0283

## 133. Re 16M Mach 0.25 (1)
BIGFOIL.COM POLAR EXPORT
NACA25112
NACA25112 |  |  |  | Cl Max: | 1.356 | at alpha= | 12.5 | deg
JavaFoil+Calcfoil stall+Eppler ext transition |  |  |  | L/D Max: | 122.168 | at alpha= | 8.5 | deg
Re: | 16000000 |  |  | Cd Min: | 0.00766 | at alpha= | 2 | deg
Mach: | 0.25 |  |  | Cl=0 at alpha= | -1.0161 | deg
|  |  |  | @ Cl=0.1, Cd= | 0.00905
|  |  |  | @ Cl=0.4, Cd= | 0.0076936
|  |  |  | @ Cl=0.6, Cd= | 0.007811
alpha (deg) | Cl | Cd | Cm | Cl/Cd
-15 | -0.526 | 0.10916 | 0.005 | -4.819
-14.5 | -0.566 | 0.10172 | 0.005 | -5.56
-14 | -0.601 | 0.09415 | 0.005 | -6.382
-13.5 | -0.632 | 0.08732 | 0.005 | -7.237
-13 | -0.659 | 0.08091 | 0.005 | -8.141
-12.5 | -0.681 | 0.07397 | 0.005 | -9.213
-12 | -0.699 | 0.06779 | 0.006 | -10.315
-11.5 | -0.713 | 0.06137 | 0.006 | -11.613
-11 | -0.725 | 0.05324 | 0.006 | -13.612
-10.5 | -0.838 | 0.01377 | 0.008 | -60.833
-10 | -0.852 | 0.01113 | 0.008 | -76.599
-9.5 | -0.84 | 0.01033 | 0.008 | -81.282
-9 | -0.819 | 0.01035 | 0.008 | -79.137
-8.5 | -0.792 | 0.01056 | 0.007 | -74.987
-8 | -0.759 | 0.01096 | 0.007 | -69.293
-7.5 | -0.721 | 0.01061 | 0.007 | -67.958
-7 | -0.678 | 0.01018 | 0.007 | -66.636
-6.5 | -0.632 | 0.01074 | 0.007 | -58.851
-6 | -0.583 | 0.0104 | 0.006 | -56.085
-5.5 | -0.531 | 0.01009 | 0.006 | -52.668
-5 | -0.477 | 0.00985 | 0.006 | -48.442
-4.5 | -0.421 | 0.00955 | 0.005 | -44.043
-4 | -0.363 | 0.0093 | 0.005 | -39.023
-3.5 | -0.304 | 0.00909 | 0.005 | -33.411
-3 | -0.244 | 0.00896 | 0.005 | -27.223
-2.5 | -0.183 | 0.00882 | 0.004 | -20.755
-2 | -0.122 | 0.00955 | 0.004 | -12.757
-1.5 | -0.06 | 0.00939 | 0.004 | -6.404
-1 | 0.002 | 0.00916 | 0.003 | 0.203
-0.5 | 0.064 | 0.00905 | 0.003 | 7.079
0 | 0.126 | 0.00905 | 0.003 | 13.947
0.5 | 0.188 | 0.00892 | 0.002 | 21.114
1 | 0.25 | 0.00888 | 0.002 | 28.192
1.5 | 0.312 | 0.00885 | 0.002 | 35.313
2 | 0.374 | 0.00766 | 0.001 | 48.835
2.5 | 0.436 | 0.00774 | 0.001 | 56.315
3 | 0.498 | 0.00793 | 0.001 | 62.733
3.5 | 0.559 | 0.0081 | 0 | 68.995
4 | 0.62 | 0.00767 | 0 | 80.899
4.5 | 0.682 | 0.00816 | -0.001 | 83.476
5 | 0.742 | 0.00842 | -0.001 | 88.116
5.5 | 0.802 | 0.00873 | -0.001 | 91.953
6 | 0.862 | 0.00857 | -0.002 | 100.523
6.5 | 0.92 | 0.00943 | -0.002 | 97.565
7 | 0.977 | 0.00938 | -0.003 | 104.171
7.5 | 1.032 | 0.00944 | -0.003 | 109.38
8 | 1.085 | 0.00912 | -0.004 | 118.905
8.5 | 1.135 | 0.00929 | -0.004 | 122.168
9 | 1.182 | 0.01057 | -0.004 | 111.766
9.5 | 1.225 | 0.01113 | -0.005 | 110.074
10 | 1.262 | 0.01176 | -0.005 | 107.353
10.5 | 1.294 | 0.01253 | -0.006 | 103.294
11 | 1.32 | 0.01347 | -0.006 | 98.037
11.5 | 1.34 | 0.01465 | -0.007 | 91.446
12 | 1.353 | 0.01613 | -0.007 | 83.868
12.5 | 1.356 | 0.01795 | -0.007 | 75.557
13 | 1.353 | 0.02014 | -0.008 | 67.17
13.5 | 1.341 | 0.02288 | -0.008 | 58.62
14 | 1.323 | 0.0261 | -0.008 | 50.683
14.5 | 1.296 | 0.02993 | -0.009 | 43.304
15 | 1.263 | 0.03425 | -0.009 | 36.88
15.5 | 1.223 | 0.03932 | -0.009 | 31.103
16 | 1.177 | 0.04478 | -0.01 | 26.282
16.5 | 1.124 | 0.05149 | -0.01 | 21.828
17 | 1.061 | 0.05932 | -0.01 | 17.888
17.5 | 0.992 | 0.06785 | -0.011 | 14.628

## 134. Re 16M Mach 0.25 (2)
BIGFOIL.COM POLAR EXPORT
NACA25112
NACA25112 |  |  |  | Cl Max: | 1.7596 | at alpha= | 17 | deg
XFOIL ncrit=9 |  |  |  | L/D Max: | 152.957 | at alpha= | 6 | deg
Re: | 16000000 |  |  | Cd Min: | 0.08222 | at alpha= | 20 | deg
Mach: | 0.25 |  |  | Cl=0 at alpha= | -1.2622 | deg
|  |  |  | @ Cl=0.1, Cd= | 0.0054694
|  |  |  | @ Cl=0.4, Cd= | 0.0052215
|  |  |  | @ Cl=0.6, Cd= | 0.0043945
alpha (deg) | Cl | Cd | Cm | Cl/Cd
-12.5 | -1.2567 | 0.01111 | -0.0373 | -113.1143
-12 | -1.2088 | 0.01062 | -0.0332 | -113.823
-11.5 | -1.1567 | 0.01017 | -0.0301 | -113.7365
-11 | -1.1031 | 0.00977 | -0.0273 | -112.9069
-10.5 | -1.0489 | 0.00933 | -0.0247 | -112.4223
-10 | -0.9946 | 0.00889 | -0.0223 | -111.8785
-9.5 | -0.9398 | 0.00851 | -0.0201 | -110.4348
-9 | -0.8839 | 0.0082 | -0.0181 | -107.7927
-8.5 | -0.8274 | 0.00793 | -0.0164 | -104.338
-8 | -0.7715 | 0.00763 | -0.0147 | -101.114
-7.5 | -0.7153 | 0.00735 | -0.0131 | -97.3197
-7 | -0.6583 | 0.00714 | -0.0118 | -92.1989
-6.5 | -0.6016 | 0.00692 | -0.0105 | -86.9364
-6 | -0.5446 | 0.00671 | -0.0094 | -81.1624
-5.5 | -0.4872 | 0.00653 | -0.0083 | -74.6095
-5 | -0.4302 | 0.00635 | -0.0073 | -67.748
-4.5 | -0.3728 | 0.00622 | -0.0065 | -59.9357
-4 | -0.3154 | 0.00608 | -0.0057 | -51.875
-3.5 | -0.2579 | 0.00594 | -0.0049 | -43.4175
-3 | -0.2003 | 0.00583 | -0.0043 | -34.3568
-2.5 | -0.1427 | 0.00575 | -0.0037 | -24.8174
-2 | -0.085 | 0.00566 | -0.0031 | -15.0177
-1.5 | -0.0273 | 0.00558 | -0.0026 | -4.8925
-1 | 0.0301 | 0.00553 | -0.0021 | 5.443
-0.5 | 0.0877 | 0.00548 | -0.0017 | 16.0036
0 | 0.1456 | 0.00543 | -0.0013 | 26.814
0.5 | 0.2029 | 0.00539 | -0.0008 | 37.6438
1 | 0.2601 | 0.00538 | -0.0004 | 48.3457
1.5 | 0.317 | 0.00534 | 0.0001 | 59.3633
2 | 0.3732 | 0.00527 | 0.0007 | 70.8159
2.5 | 0.4285 | 0.00517 | 0.0015 | 82.882
3 | 0.4732 | 0.00461 | 0.0043 | 102.6464
3.5 | 0.5237 | 0.00444 | 0.0061 | 117.9505
4 | 0.5744 | 0.00437 | 0.0079 | 131.4416
4.5 | 0.6266 | 0.00442 | 0.0094 | 141.7647
5 | 0.6776 | 0.00458 | 0.0112 | 147.9476
5.5 | 0.7323 | 0.00482 | 0.0122 | 151.9295
6 | 0.7862 | 0.00514 | 0.0133 | 152.9572
6.5 | 0.8398 | 0.00552 | 0.0144 | 152.1377
7 | 0.8937 | 0.00591 | 0.0154 | 151.2183
7.5 | 0.9512 | 0.00634 | 0.0157 | 150.0315
8 | 1.0081 | 0.00684 | 0.016 | 147.383
8.5 | 1.075 | 0.00738 | 0.0141 | 145.664
9 | 1.141 | 0.0079 | 0.0125 | 144.4304
9.5 | 1.203 | 0.00843 | 0.0118 | 142.7046
10 | 1.2579 | 0.00895 | 0.0127 | 140.5475
10.5 | 1.3104 | 0.0095 | 0.0141 | 137.9368
11 | 1.3708 | 0.01009 | 0.0137 | 135.8573
11.5 | 1.43 | 0.01072 | 0.0136 | 133.3955
12 | 1.4881 | 0.01139 | 0.0137 | 130.6497
12.5 | 1.544 | 0.01216 | 0.0141 | 126.9737
13 | 1.5992 | 0.01297 | 0.0146 | 123.2999
13.5 | 1.6506 | 0.01393 | 0.0156 | 118.4925
14 | 1.6724 | 0.01483 | 0.022 | 112.7714
14.5 | 1.691 | 0.01594 | 0.0282 | 106.0853
15 | 1.7108 | 0.01754 | 0.0329 | 97.5371
15.5 | 1.726 | 0.02001 | 0.0364 | 86.2569
16 | 1.7413 | 0.02309 | 0.0384 | 75.4136
16.5 | 1.7532 | 0.02696 | 0.0394 | 65.0297
17 | 1.7596 | 0.03168 | 0.0396 | 55.5429
17.5 | 1.756 | 0.03758 | 0.0391 | 46.727
18 | 1.742 | 0.04465 | 0.0379 | 39.0146
18.5 | 1.7121 | 0.05367 | 0.0357 | 31.9005
19 | 1.6897 | 0.06223 | 0.0332 | 27.1525
19.5 | 1.6539 | 0.07258 | 0.0297 | 22.7873
20 | 1.6268 | 0.08222 | 0.0261 | 19.7859

## 135. Re 16M Mach 0.50 (1)
BIGFOIL.COM POLAR EXPORT
NACA25112
NACA25112 |  |  |  | Cl Max: | 1.217 | at alpha= | 9 | deg
JavaFoil+Calcfoil stall+Eppler ext transition |  |  |  | L/D Max: | 119.093 | at alpha= | 6.5 | deg
Re: | 16000000 |  |  | Cd Min: | 0.00778 | at alpha= | 2 | deg
Mach: | 0.5 |  |  | Cl=0 at alpha= | -1.0145 | deg
|  |  |  | @ Cl=0.1, Cd= | 0.0089222
|  |  |  | @ Cl=0.4, Cd= | 0.0081191
|  |  |  | @ Cl=0.6, Cd= | 0.0079118
alpha (deg) | Cl | Cd | Cm | Cl/Cd
-20 | -1.025 | 0.17981 | 0.007 | -5.698
-19.5 | -1 | 0.16257 | 0.007 | -6.152
-19 | -0.976 | 0.14842 | 0.007 | -6.574
-18.5 | -0.945 | 0.16513 | 0.007 | -5.722
-18 | -0.921 | 0.14149 | 0.007 | -6.508
-17.5 | -0.896 | 0.12874 | 0.007 | -6.963
-17 | -0.865 | 0.14244 | 0.006 | -6.076
-16.5 | -0.841 | 0.12452 | 0.006 | -6.754
-16 | -0.818 | 0.10893 | 0.007 | -7.506
-15.5 | -0.786 | 0.11661 | 0.006 | -6.741
-15 | -0.762 | 0.103 | 0.006 | -7.4
-14.5 | -0.738 | 0.09279 | 0.006 | -7.958
-14 | -0.707 | 0.09725 | 0.006 | -7.268
-13.5 | -0.686 | 0.08129 | 0.006 | -8.444
-13 | -0.655 | 0.08265 | 0.006 | -7.922
-12.5 | -0.633 | 0.07205 | 0.006 | -8.791
-12 | -0.626 | 0.05236 | 0.007 | -11.955
-11.5 | -0.575 | 0.06987 | 0.006 | -8.229
-11 | -0.559 | 0.05575 | 0.006 | -10.03
-10.5 | -0.52 | 0.06455 | 0.005 | -8.057
-10 | -0.5 | 0.05374 | 0.006 | -9.31
-9.5 | -0.466 | 0.05808 | 0.005 | -8.024
-9 | -0.446 | 0.04768 | 0.006 | -9.364
-8.5 | -0.413 | 0.05114 | 0.005 | -8.072
-8 | -0.384 | 0.04992 | 0.005 | -7.703
-7.5 | -0.362 | 0.04203 | 0.005 | -8.62
-7 | -0.329 | 0.04705 | 0.004 | -6.984
-6.5 | -0.578 | 0.00973 | 0.007 | -59.409
-6 | -0.584 | 0.0105 | 0.007 | -55.649
-5.5 | -0.556 | 0.01075 | 0.007 | -51.696
-5 | -0.511 | 0.01027 | 0.006 | -49.797
-4.5 | -0.457 | 0.00988 | 0.006 | -46.275
-4 | -0.398 | 0.01043 | 0.006 | -38.177
-3.5 | -0.336 | 0.01009 | 0.005 | -33.253
-3 | -0.27 | 0.00988 | 0.005 | -27.374
-2.5 | -0.204 | 0.00961 | 0.005 | -21.197
-2 | -0.136 | 0.00947 | 0.004 | -14.329
-1.5 | -0.067 | 0.00931 | 0.004 | -7.203
-1 | 0.002 | 0.00924 | 0.004 | 0.225
-0.5 | 0.072 | 0.00919 | 0.003 | 7.78
0 | 0.141 | 0.00853 | 0.003 | 16.53
0.5 | 0.21 | 0.00852 | 0.003 | 24.677
1 | 0.28 | 0.00906 | 0.002 | 30.862
1.5 | 0.349 | 0.00908 | 0.002 | 38.404
2 | 0.418 | 0.00778 | 0.001 | 53.674
2.5 | 0.487 | 0.00794 | 0.001 | 61.281
3 | 0.555 | 0.00815 | 0.001 | 68.097
3.5 | 0.623 | 0.00779 | 0 | 79.99
4 | 0.691 | 0.00807 | 0 | 85.703
4.5 | 0.759 | 0.00839 | -0.001 | 90.426
5 | 0.826 | 0.00829 | -0.001 | 99.665
5.5 | 0.892 | 0.00831 | -0.002 | 107.353
6 | 0.956 | 0.00843 | -0.002 | 113.343
6.5 | 1.017 | 0.00854 | -0.002 | 119.093
7 | 1.073 | 0.01013 | -0.003 | 105.905
7.5 | 1.124 | 0.01138 | -0.003 | 98.804
8 | 1.167 | 0.01238 | -0.004 | 94.334
8.5 | 1.2 | 0.01362 | -0.004 | 88.099
9 | 1.217 | 0.01532 | -0.005 | 79.395
9.5 | 1.212 | 0.01766 | -0.005 | 68.649
10 | 1.165 | 0.02101 | -0.006 | 55.469
10.5 | 0.978 | 0.02698 | -0.006 | 36.235
11 | 0.75 | 0.03047 | -0.006 | 24.615
11.5 | 0.773 | 0.03491 | -0.007 | 22.151
12 | 0.797 | 0.03943 | -0.007 | 20.217
12.5 | 0.824 | 0.04236 | -0.007 | 19.457
13 | 0.852 | 0.04491 | -0.008 | 18.967
13.5 | 0.881 | 0.0468 | -0.008 | 18.816
14 | 0.895 | 0.05872 | -0.008 | 15.245

## 136. Re 16M Mach 0.50 (2)
BIGFOIL.COM POLAR EXPORT
NACA25112
NACA25112 |  |  |  | Cl Max: | 1.6058 | at alpha= | 11 | deg
XFOIL ncrit=9 |  |  |  | L/D Max: | 163.592 | at alpha= | 5.5 | deg
Re: | 16000000 |  |  | Cd Min: | 0.03921 | at alpha= | 13 | deg
Mach: | 0.5 |  |  | Cl=0 at alpha= | -99 | deg
|  |  |  | @ Cl=0.1, Cd= | 0.00557
|  |  |  | @ Cl=0.4, Cd= | 0.0054588
|  |  |  | @ Cl=0.6, Cd= | 0.0045418
alpha (deg) | Cl | Cd | Cm | Cl/Cd
0 | 0.1738 | 0.00557 | -0.0021 | 31.2029
0.5 | 0.2391 | 0.00554 | -0.0012 | 43.1588
1 | 0.3047 | 0.0055 | -0.0004 | 55.4
1.5 | 0.3697 | 0.00549 | 0.0005 | 67.3406
2.5 | 0.4959 | 0.00536 | 0.003 | 92.5187
3 | 0.5436 | 0.00469 | 0.0073 | 115.9062
3.5 | 0.6007 | 0.00454 | 0.0101 | 132.3128
4 | 0.6592 | 0.00453 | 0.0128 | 145.5188
4.5 | 0.7191 | 0.00464 | 0.0153 | 154.9784
5 | 0.779 | 0.00485 | 0.018 | 160.6186
5.5 | 0.8425 | 0.00515 | 0.0201 | 163.5922
6 | 0.9044 | 0.00555 | 0.0226 | 162.955
6.5 | 0.9669 | 0.00601 | 0.0252 | 160.8819
7.5 | 1.1038 | 0.00731 | 0.0283 | 150.9986
8 | 1.1875 | 0.00815 | 0.0273 | 145.7055
8.5 | 1.2668 | 0.00895 | 0.0277 | 141.5419
9 | 1.339 | 0.00974 | 0.0298 | 137.4743
9.5 | 1.3998 | 0.01057 | 0.0343 | 132.4314
10 | 1.4736 | 0.01152 | 0.0368 | 127.9167
10.5 | 1.5419 | 0.01256 | 0.0403 | 122.7627
11 | 1.6058 | 0.01394 | 0.0442 | 115.1937
12.5 | 1.6013 | 0.03 | 0.0558 | 53.3767
13 | 1.5599 | 0.03921 | 0.0553 | 39.7832

## 137. Re 18M Mach 0.00 (1)
BIGFOIL.COM POLAR EXPORT
NACA25112
NACA25112 |  |  |  | Cl Max: | 1.418 | at alpha= | 14 | deg
JavaFoil+Calcfoil stall+Eppler ext transition |  |  |  | L/D Max: | 122.921 | at alpha= | 9 | deg
Re: | 18000000 |  |  | Cd Min: | 0.00803 | at alpha= | 2.5 | deg
Mach: | 0 |  |  | Cl=0 at alpha= | -1.0167 | deg
|  |  |  | @ Cl=0.1, Cd= | 0.0087057
|  |  |  | @ Cl=0.4, Cd= | 0.0081903
|  |  |  | @ Cl=0.6, Cd= | 0.0083885
alpha (deg) | Cl | Cd | Cm | Cl/Cd
-17 | -0.753 | 0.11363 | 0.006 | -6.629
-16.5 | -0.768 | 0.10777 | 0.006 | -7.126
-16 | -0.782 | 0.10085 | 0.006 | -7.758
-15.5 | -0.795 | 0.095 | 0.006 | -8.364
-15 | -0.806 | 0.08838 | 0.006 | -9.118
-14.5 | -0.815 | 0.08151 | 0.006 | -9.994
-14 | -0.82 | 0.07527 | 0.006 | -10.9
-13.5 | -0.826 | 0.06812 | 0.006 | -12.124
-13 | -0.832 | 0.05979 | 0.006 | -13.908
-12.5 | -0.883 | 0.03073 | 0.007 | -28.753
-12 | -0.954 | 0.01282 | 0.008 | -74.382
-11.5 | -0.952 | 0.01141 | 0.008 | -83.484
-11 | -0.939 | 0.01014 | 0.008 | -92.57
-10.5 | -0.919 | 0.01017 | 0.008 | -90.364
-10 | -0.894 | 0.01027 | 0.008 | -87.104
-9.5 | -0.866 | 0.0105 | 0.008 | -82.445
-9 | -0.833 | 0.01091 | 0.007 | -76.392
-8.5 | -0.798 | 0.01057 | 0.007 | -75.43
-8 | -0.758 | 0.01018 | 0.007 | -74.497
-7.5 | -0.715 | 0.00985 | 0.007 | -72.558
-7 | -0.669 | 0.01046 | 0.007 | -63.975
-6.5 | -0.621 | 0.01017 | 0.006 | -61.075
-6 | -0.571 | 0.00986 | 0.006 | -57.899
-5.5 | -0.519 | 0.00964 | 0.006 | -53.816
-5 | -0.465 | 0.00931 | 0.006 | -49.921
-4.5 | -0.409 | 0.00913 | 0.005 | -44.81
-4 | -0.352 | 0.00896 | 0.005 | -39.339
-3.5 | -0.295 | 0.00881 | 0.005 | -33.473
-3 | -0.237 | 0.00953 | 0.004 | -24.821
-2.5 | -0.178 | 0.00933 | 0.004 | -19.036
-2 | -0.118 | 0.00914 | 0.004 | -12.923
-1.5 | -0.058 | 0.00903 | 0.004 | -6.452
-1 | 0.002 | 0.00888 | 0.003 | 0.203
-0.5 | 0.062 | 0.00875 | 0.003 | 7.094
0 | 0.122 | 0.00868 | 0.003 | 14.089
0.5 | 0.182 | 0.00865 | 0.002 | 21.096
1 | 0.243 | 0.00861 | 0.002 | 28.165
1.5 | 0.303 | 0.00856 | 0.002 | 35.351
2 | 0.363 | 0.00846 | 0.001 | 42.835
2.5 | 0.422 | 0.00803 | 0.001 | 52.584
3 | 0.482 | 0.00816 | 0.001 | 59.123
3.5 | 0.542 | 0.0083 | 0 | 65.241
4 | 0.601 | 0.00839 | 0 | 71.69
4.5 | 0.66 | 0.00861 | -0.001 | 76.699
5 | 0.719 | 0.00878 | -0.001 | 81.935
5.5 | 0.778 | 0.00842 | -0.001 | 92.424
6 | 0.836 | 0.00929 | -0.002 | 89.989
6.5 | 0.893 | 0.00959 | -0.002 | 93.055
7 | 0.949 | 0.00944 | -0.003 | 100.429
7.5 | 1.003 | 0.00937 | -0.003 | 107.022
8 | 1.056 | 0.00935 | -0.003 | 112.899
8.5 | 1.107 | 0.00937 | -0.004 | 118.082
9 | 1.155 | 0.0094 | -0.004 | 122.921
9.5 | 1.202 | 0.01022 | -0.005 | 117.622
10 | 1.244 | 0.01067 | -0.005 | 116.536
10.5 | 1.283 | 0.0112 | -0.006 | 114.475
11 | 1.317 | 0.0118 | -0.006 | 111.588
11.5 | 1.347 | 0.0125 | -0.006 | 107.809
12 | 1.373 | 0.01336 | -0.007 | 102.74
12.5 | 1.392 | 0.01443 | -0.007 | 96.411
13 | 1.405 | 0.01576 | -0.008 | 89.166
13.5 | 1.414 | 0.01735 | -0.008 | 81.5
14 | 1.418 | 0.01922 | -0.008 | 73.799
14.5 | 1.417 | 0.02152 | -0.009 | 65.872
15 | 1.412 | 0.02417 | -0.009 | 58.444
15.5 | 1.403 | 0.02722 | -0.009 | 51.545
16 | 1.391 | 0.03064 | -0.01 | 45.393
16.5 | 1.375 | 0.03429 | -0.01 | 40.108
17 | 1.354 | 0.0385 | -0.011 | 35.158
17.5 | 1.328 | 0.0431 | -0.011 | 30.823
18 | 1.3 | 0.04825 | -0.011 | 26.947
18.5 | 1.27 | 0.05391 | -0.012 | 23.558
19 | 1.238 | 0.05994 | -0.012 | 20.651

## 138. Re 18M Mach 0.00 (2)
BIGFOIL.COM POLAR EXPORT
NACA25112
NACA25112 |  |  |  | Cl Max: | 1.835 | at alpha= | 19 | deg
XFOIL ncrit=9 |  |  |  | L/D Max: | 151.078 | at alpha= | 6 | deg
Re: | 18000000 |  |  | Cd Min: | 0.04231 | at alpha= | 20 | deg
Mach: | 0 |  |  | Cl=0 at alpha= | -1.2419 | deg
|  |  |  | @ Cl=0.1, Cd= | 0.0053672
|  |  |  | @ Cl=0.4, Cd= | 0.0051731
|  |  |  | @ Cl=0.6, Cd= | 0.0044283
alpha (deg) | Cl | Cd | Cm | Cl/Cd
-13 | -1.2389 | 0.00988 | -0.0234 | -125.3947
-12.5 | -1.1945 | 0.00963 | -0.0209 | -124.0395
-12 | -1.1467 | 0.00935 | -0.0191 | -122.6417
-11.5 | -1.0984 | 0.00902 | -0.0175 | -121.7738
-11 | -1.0491 | 0.00868 | -0.016 | -120.8641
-10.5 | -0.9991 | 0.00835 | -0.0146 | -119.6527
-10 | -0.948 | 0.00811 | -0.0134 | -116.8927
-9.5 | -0.8962 | 0.00789 | -0.0123 | -113.5868
-9 | -0.844 | 0.00765 | -0.0113 | -110.3268
-8.5 | -0.7921 | 0.00739 | -0.0102 | -107.1854
-8 | -0.7392 | 0.00718 | -0.0093 | -102.9526
-7.5 | -0.6859 | 0.00701 | -0.0085 | -97.8459
-7 | -0.6324 | 0.00682 | -0.0077 | -92.7273
-6.5 | -0.5788 | 0.00662 | -0.0069 | -87.432
-6 | -0.5243 | 0.00648 | -0.0063 | -80.9105
-5.5 | -0.4701 | 0.0063 | -0.0057 | -74.619
-5 | -0.4152 | 0.00616 | -0.0051 | -67.4026
-4.5 | -0.3606 | 0.00602 | -0.0045 | -59.9003
-4 | -0.3055 | 0.00592 | -0.004 | -51.6047
-3.5 | -0.2504 | 0.0058 | -0.0036 | -43.1724
-3 | -0.1951 | 0.00569 | -0.0031 | -34.2882
-2.5 | -0.1397 | 0.00561 | -0.0027 | -24.902
-2 | -0.0844 | 0.00555 | -0.0023 | -15.2072
-1.5 | -0.0286 | 0.00547 | -0.002 | -5.2285
-1 | 0.0268 | 0.00541 | -0.0016 | 4.9538
-0.5 | 0.0822 | 0.00538 | -0.0013 | 15.2788
0 | 0.1379 | 0.00534 | -0.001 | 25.824
0.5 | 0.1934 | 0.00529 | -0.0007 | 36.5595
1 | 0.2487 | 0.00528 | -0.0003 | 47.1023
1.5 | 0.3036 | 0.00527 | 0 | 57.6091
2 | 0.3579 | 0.00522 | 0.0005 | 68.5632
2.5 | 0.4117 | 0.00516 | 0.0011 | 79.7868
3 | 0.4581 | 0.00471 | 0.003 | 97.2611
3.5 | 0.5072 | 0.00453 | 0.0045 | 111.9647
4 | 0.5556 | 0.00441 | 0.0061 | 125.9864
4.5 | 0.6041 | 0.00443 | 0.0078 | 136.3657
5 | 0.6532 | 0.00451 | 0.0093 | 144.8337
5.5 | 0.7038 | 0.00474 | 0.0104 | 148.481
6 | 0.7569 | 0.00501 | 0.0109 | 151.0778
6.5 | 0.8077 | 0.00535 | 0.0119 | 150.972
7 | 0.8587 | 0.00572 | 0.0127 | 150.1224
7.5 | 0.9104 | 0.0061 | 0.0133 | 149.2459
8.5 | 1.0217 | 0.00692 | 0.0126 | 147.6445
9 | 1.0852 | 0.00734 | 0.0104 | 147.8474
9.5 | 1.1464 | 0.00779 | 0.0087 | 147.163
10 | 1.2037 | 0.00824 | 0.0077 | 146.0801
10.5 | 1.2478 | 0.00868 | 0.0098 | 143.7558
11 | 1.3049 | 0.00913 | 0.0087 | 142.9244
11.5 | 1.3607 | 0.00965 | 0.0079 | 141.0052
12 | 1.4158 | 0.01016 | 0.0072 | 139.3504
12.5 | 1.4698 | 0.0107 | 0.0066 | 137.3645
13 | 1.5223 | 0.01131 | 0.0061 | 134.5977
13.5 | 1.574 | 0.01192 | 0.0058 | 132.047
14 | 1.6241 | 0.01259 | 0.0056 | 128.9992
14.5 | 1.6719 | 0.01338 | 0.0057 | 124.9552
15 | 1.7197 | 0.01416 | 0.0057 | 121.4477
15.5 | 1.7252 | 0.01479 | 0.0143 | 116.6464
16 | 1.7446 | 0.01577 | 0.0191 | 110.6278
16.5 | 1.7625 | 0.01723 | 0.0229 | 102.2925
17 | 1.7831 | 0.01887 | 0.0256 | 94.4939
17.5 | 1.8006 | 0.02103 | 0.0277 | 85.6205
18 | 1.817 | 0.02359 | 0.029 | 77.0242
18.5 | 1.8272 | 0.02702 | 0.0297 | 67.624
19 | 1.835 | 0.03098 | 0.0298 | 59.2318
19.5 | 1.8291 | 0.03652 | 0.0293 | 50.0849
20 | 1.8233 | 0.04231 | 0.0284 | 43.0938

## 139. Re 18M Mach 0.10 (1)
BIGFOIL.COM POLAR EXPORT
NACA25112
NACA25112 |  |  |  | Cl Max: | 1.408 | at alpha= | 14 | deg
JavaFoil+Calcfoil stall+Eppler ext transition |  |  |  | L/D Max: | 122.024 | at alpha= | 9 | deg
Re: | 18000000 |  |  | Cd Min: | 0.00761 | at alpha= | 2.5 | deg
Mach: | 0.1 |  |  | Cl=0 at alpha= | -1.0164 | deg
|  |  |  | @ Cl=0.1, Cd= | 0.0087575
|  |  |  | @ Cl=0.4, Cd= | 0.0079625
|  |  |  | @ Cl=0.6, Cd= | 0.0084513
alpha (deg) | Cl | Cd | Cm | Cl/Cd
-16.5 | -0.73 | 0.1101 | 0.006 | -6.627
-16 | -0.747 | 0.10394 | 0.006 | -7.182
-15.5 | -0.763 | 0.09709 | 0.006 | -7.855
-15 | -0.777 | 0.09089 | 0.006 | -8.546
-14.5 | -0.788 | 0.08456 | 0.006 | -9.314
-14 | -0.796 | 0.07829 | 0.006 | -10.169
-13.5 | -0.804 | 0.07127 | 0.006 | -11.276
-13 | -0.81 | 0.06407 | 0.006 | -12.637
-12.5 | -0.818 | 0.05444 | 0.006 | -15.028
-12 | -0.919 | 0.01567 | 0.008 | -58.644
-11.5 | -0.94 | 0.01181 | 0.008 | -79.57
-11 | -0.93 | 0.01094 | 0.008 | -85.005
-10.5 | -0.913 | 0.01034 | 0.008 | -88.316
-10 | -0.89 | 0.01042 | 0.008 | -85.424
-9.5 | -0.863 | 0.01065 | 0.008 | -81.112
-9 | -0.832 | 0.01104 | 0.007 | -75.378
-8.5 | -0.798 | 0.01061 | 0.007 | -75.147
-8 | -0.759 | 0.01029 | 0.007 | -73.774
-7.5 | -0.716 | 0.00998 | 0.007 | -71.78
-7 | -0.671 | 0.01052 | 0.007 | -63.756
-6.5 | -0.623 | 0.0102 | 0.006 | -61.089
-6 | -0.573 | 0.00989 | 0.006 | -57.89
-5.5 | -0.521 | 0.00967 | 0.006 | -53.824
-5 | -0.467 | 0.00942 | 0.006 | -49.508
-4.5 | -0.411 | 0.00917 | 0.005 | -44.815
-4 | -0.354 | 0.00897 | 0.005 | -39.491
-3.5 | -0.296 | 0.00967 | 0.005 | -30.655
-3 | -0.238 | 0.00952 | 0.004 | -24.974
-2.5 | -0.178 | 0.00942 | 0.004 | -18.941
-2 | -0.119 | 0.00923 | 0.004 | -12.859
-1.5 | -0.059 | 0.00906 | 0.004 | -6.461
-1 | 0.002 | 0.00888 | 0.003 | 0.204
-0.5 | 0.062 | 0.00877 | 0.003 | 7.108
0 | 0.123 | 0.00875 | 0.003 | 14.045
0.5 | 0.183 | 0.00868 | 0.002 | 21.113
1 | 0.244 | 0.00861 | 0.002 | 28.309
1.5 | 0.304 | 0.00859 | 0.002 | 35.393
2 | 0.364 | 0.00847 | 0.001 | 43.038
2.5 | 0.425 | 0.00761 | 0.001 | 55.746
3 | 0.485 | 0.00821 | 0.001 | 59.05
3.5 | 0.544 | 0.00833 | 0 | 65.382
4 | 0.604 | 0.00846 | 0 | 71.388
4.5 | 0.664 | 0.00867 | -0.001 | 76.541
5 | 0.723 | 0.00822 | -0.001 | 87.987
5.5 | 0.782 | 0.00843 | -0.001 | 92.771
6 | 0.84 | 0.00939 | -0.002 | 89.431
6.5 | 0.897 | 0.0091 | -0.002 | 98.526
7 | 0.953 | 0.00956 | -0.003 | 99.65
7.5 | 1.008 | 0.00945 | -0.003 | 106.593
8 | 1.061 | 0.00944 | -0.003 | 112.325
8.5 | 1.111 | 0.00948 | -0.004 | 117.298
9 | 1.16 | 0.00951 | -0.004 | 122.024
9.5 | 1.206 | 0.01033 | -0.005 | 116.731
10 | 1.248 | 0.0108 | -0.005 | 115.479
10.5 | 1.285 | 0.01136 | -0.006 | 113.173
11 | 1.319 | 0.01198 | -0.006 | 110.094
11.5 | 1.348 | 0.01273 | -0.006 | 105.84
12 | 1.372 | 0.01366 | -0.007 | 100.415
12.5 | 1.389 | 0.01482 | -0.007 | 93.7
13 | 1.4 | 0.01622 | -0.008 | 86.332
13.5 | 1.407 | 0.01793 | -0.008 | 78.463
14 | 1.408 | 0.01999 | -0.008 | 70.44
14.5 | 1.404 | 0.02246 | -0.009 | 62.508
15 | 1.396 | 0.02532 | -0.009 | 55.145
15.5 | 1.384 | 0.02849 | -0.009 | 48.588
16 | 1.367 | 0.03226 | -0.01 | 42.387
16.5 | 1.348 | 0.03617 | -0.01 | 37.272
17 | 1.323 | 0.04051 | -0.011 | 32.651
17.5 | 1.292 | 0.04568 | -0.011 | 28.297
18 | 1.26 | 0.05121 | -0.011 | 24.604
18.5 | 1.225 | 0.05725 | -0.011 | 21.399
19 | 1.189 | 0.06349 | -0.012 | 18.726

## 140. Re 18M Mach 0.10 (2)
BIGFOIL.COM POLAR EXPORT
NACA25112
NACA25112 |  |  |  | Cl Max: | 1.8241 | at alpha= | 19 | deg
XFOIL ncrit=9 |  |  |  | L/D Max: | 151.713 | at alpha= | 6 | deg
Re: | 18000000 |  |  | Cd Min: | 0.0478 | at alpha= | 20 | deg
Mach: | 0.1 |  |  | Cl=0 at alpha= | -1.2446 | deg
|  |  |  | @ Cl=0.1, Cd= | 0.0053709
|  |  |  | @ Cl=0.4, Cd= | 0.0051833
|  |  |  | @ Cl=0.6, Cd= | 0.0044268
alpha (deg) | Cl | Cd | Cm | Cl/Cd
-13 | -1.2499 | 0.01006 | -0.0257 | -124.2445
-12.5 | -1.2052 | 0.00979 | -0.0229 | -123.1052
-12 | -1.1569 | 0.00949 | -0.0209 | -121.9073
-11.5 | -1.1075 | 0.00918 | -0.0191 | -120.6427
-11 | -1.0575 | 0.00882 | -0.0175 | -119.898
-10 | -0.9555 | 0.00819 | -0.0145 | -116.6667
-9.5 | -0.9032 | 0.00795 | -0.0133 | -113.6101
-9 | -0.8502 | 0.00772 | -0.0122 | -110.1295
-8.5 | -0.7977 | 0.00746 | -0.0111 | -106.9303
-8 | -0.7444 | 0.00722 | -0.01 | -103.1025
-7.5 | -0.6907 | 0.00704 | -0.0091 | -98.1108
-6.5 | -0.5825 | 0.00665 | -0.0074 | -87.594
-6 | -0.5276 | 0.00649 | -0.0067 | -81.2943
-5.5 | -0.473 | 0.00632 | -0.006 | -74.8418
-5 | -0.4177 | 0.00617 | -0.0054 | -67.6985
-4.5 | -0.3626 | 0.00603 | -0.0048 | -60.1327
-4 | -0.3072 | 0.00593 | -0.0043 | -51.8044
-3.5 | -0.2518 | 0.00581 | -0.0037 | -43.3391
-3 | -0.1961 | 0.0057 | -0.0033 | -34.4035
-2.5 | -0.1403 | 0.00562 | -0.0028 | -24.9644
-2 | -0.0846 | 0.00556 | -0.0024 | -15.2158
-1.5 | -0.0285 | 0.00548 | -0.0021 | -5.2007
-1 | 0.0273 | 0.00542 | -0.0017 | 5.0369
-0.5 | 0.083 | 0.00538 | -0.0013 | 15.4275
0 | 0.139 | 0.00535 | -0.001 | 25.9813
0.5 | 0.1948 | 0.0053 | -0.0007 | 36.7547
1 | 0.2504 | 0.00529 | -0.0003 | 47.3346
1.5 | 0.3057 | 0.00527 | 0 | 58.0076
2 | 0.3602 | 0.00522 | 0.0005 | 69.0038
2.5 | 0.4144 | 0.00517 | 0.0011 | 80.1547
3 | 0.4608 | 0.0047 | 0.0031 | 98.0426
3.5 | 0.5103 | 0.00453 | 0.0046 | 112.649
4 | 0.5589 | 0.00441 | 0.0063 | 126.7347
4.5 | 0.6077 | 0.00443 | 0.008 | 137.1783
5 | 0.6573 | 0.00452 | 0.0095 | 145.4204
5.5 | 0.7082 | 0.00475 | 0.0107 | 149.0947
6 | 0.7616 | 0.00502 | 0.0112 | 151.7131
6.5 | 0.8127 | 0.00537 | 0.0122 | 151.3408
7 | 0.8641 | 0.00574 | 0.0131 | 150.5401
7.5 | 0.9161 | 0.00613 | 0.0138 | 149.4454
8 | 0.9708 | 0.00652 | 0.0139 | 148.8957
8.5 | 1.029 | 0.00697 | 0.013 | 147.6327
9 | 1.0932 | 0.00739 | 0.0109 | 147.9296
9.5 | 1.1547 | 0.00787 | 0.0092 | 146.7217
10 | 1.2121 | 0.00833 | 0.0084 | 145.5102
10.5 | 1.257 | 0.00878 | 0.0104 | 143.1663
11 | 1.3148 | 0.00924 | 0.0095 | 142.2944
11.5 | 1.3712 | 0.00976 | 0.0088 | 140.4918
12 | 1.4265 | 0.01032 | 0.0082 | 138.2267
12.5 | 1.4812 | 0.01086 | 0.0077 | 136.3904
13 | 1.5338 | 0.01152 | 0.0074 | 133.1424
13.5 | 1.5862 | 0.01213 | 0.0072 | 130.7667
14 | 1.636 | 0.01288 | 0.0073 | 127.0186
14.5 | 1.6849 | 0.01371 | 0.0074 | 122.8957
15 | 1.7126 | 0.01439 | 0.0118 | 119.0132
15.5 | 1.7262 | 0.01523 | 0.0184 | 113.3421
16 | 1.7464 | 0.01643 | 0.0227 | 106.2934
16.5 | 1.764 | 0.01814 | 0.0263 | 97.2437
17 | 1.7838 | 0.02008 | 0.0286 | 88.8347
17.5 | 1.8011 | 0.02254 | 0.0303 | 79.9068
18 | 1.8151 | 0.02562 | 0.0313 | 70.847
18.5 | 1.8196 | 0.02987 | 0.0316 | 60.9173
19 | 1.8241 | 0.03442 | 0.0314 | 52.9954
19.5 | 1.8087 | 0.04124 | 0.0304 | 43.8579
20 | 1.7984 | 0.0478 | 0.029 | 37.6234

## 141. Re 18M Mach 0.25 (1)
BIGFOIL.COM POLAR EXPORT
NACA25112
NACA25112 |  |  |  | Cl Max: | 1.359 | at alpha= | 12.5 | deg
JavaFoil+Calcfoil stall+Eppler ext transition |  |  |  | L/D Max: | 123.293 | at alpha= | 8.5 | deg
Re: | 18000000 |  |  | Cd Min: | 0.00776 | at alpha= | 2.5 | deg
Mach: | 0.25 |  |  | Cl=0 at alpha= | -1.0161 | deg
|  |  |  | @ Cl=0.1, Cd= | 0.0089726
|  |  |  | @ Cl=0.4, Cd= | 0.008271
|  |  |  | @ Cl=0.6, Cd= | 0.0084897
alpha (deg) | Cl | Cd | Cm | Cl/Cd
-15 | -0.526 | 0.10832 | 0.005 | -4.858
-14.5 | -0.566 | 0.1013 | 0.005 | -5.585
-14 | -0.601 | 0.09388 | 0.005 | -6.402
-13.5 | -0.632 | 0.08682 | 0.005 | -7.283
-13 | -0.659 | 0.08044 | 0.005 | -8.192
-12.5 | -0.682 | 0.0731 | 0.006 | -9.333
-12 | -0.7 | 0.06725 | 0.006 | -10.405
-11.5 | -0.714 | 0.06019 | 0.006 | -11.867
-11 | -0.727 | 0.05195 | 0.006 | -13.988
-10.5 | -0.846 | 0.01277 | 0.008 | -66.229
-10 | -0.853 | 0.01091 | 0.008 | -78.152
-9.5 | -0.84 | 0.01016 | 0.008 | -82.665
-9 | -0.819 | 0.01087 | 0.008 | -75.353
-8.5 | -0.792 | 0.01038 | 0.007 | -76.324
-8 | -0.759 | 0.01076 | 0.007 | -70.576
-7.5 | -0.721 | 0.01041 | 0.007 | -69.251
-7 | -0.678 | 0.01008 | 0.007 | -67.314
-6.5 | -0.632 | 0.01058 | 0.007 | -59.745
-6 | -0.583 | 0.01025 | 0.006 | -56.881
-5.5 | -0.531 | 0.00997 | 0.006 | -53.267
-5 | -0.477 | 0.00967 | 0.006 | -49.322
-4.5 | -0.421 | 0.00941 | 0.005 | -44.692
-4 | -0.363 | 0.00922 | 0.005 | -39.347
-3.5 | -0.304 | 0.00901 | 0.005 | -33.718
-3 | -0.244 | 0.00969 | 0.005 | -25.159
-2.5 | -0.183 | 0.00959 | 0.004 | -19.106
-2 | -0.122 | 0.00941 | 0.004 | -12.953
-1.5 | -0.06 | 0.00922 | 0.004 | -6.52
-1 | 0.002 | 0.00907 | 0.003 | 0.206
-0.5 | 0.064 | 0.00899 | 0.003 | 7.123
0 | 0.126 | 0.00896 | 0.003 | 14.098
0.5 | 0.188 | 0.00883 | 0.002 | 21.338
1 | 0.25 | 0.00879 | 0.002 | 28.479
1.5 | 0.312 | 0.00878 | 0.002 | 35.598
2 | 0.374 | 0.00864 | 0.001 | 43.312
2.5 | 0.436 | 0.00776 | 0.001 | 56.159
3 | 0.498 | 0.00796 | 0.001 | 62.522
3.5 | 0.559 | 0.00812 | 0 | 68.843
4 | 0.62 | 0.00867 | 0 | 71.597
4.5 | 0.682 | 0.00818 | -0.001 | 83.36
5 | 0.742 | 0.00844 | -0.001 | 87.98
5.5 | 0.802 | 0.00879 | -0.001 | 91.33
6 | 0.862 | 0.00911 | -0.002 | 94.559
6.5 | 0.92 | 0.00951 | -0.002 | 96.723
7 | 0.977 | 0.00944 | -0.003 | 103.493
7.5 | 1.032 | 0.00944 | -0.003 | 109.346
8 | 1.085 | 0.0095 | -0.004 | 114.203
8.5 | 1.135 | 0.00921 | -0.004 | 123.293
9 | 1.182 | 0.01047 | -0.004 | 112.895
9.5 | 1.226 | 0.011 | -0.005 | 111.425
10 | 1.264 | 0.0116 | -0.005 | 108.928
10.5 | 1.296 | 0.01232 | -0.006 | 105.14
11 | 1.322 | 0.01321 | -0.006 | 100.051
11.5 | 1.342 | 0.01432 | -0.007 | 93.739
12 | 1.355 | 0.01572 | -0.007 | 86.218
12.5 | 1.359 | 0.01746 | -0.007 | 77.837
13 | 1.356 | 0.01957 | -0.008 | 69.282
13.5 | 1.344 | 0.02215 | -0.008 | 60.683
14 | 1.325 | 0.02527 | -0.008 | 52.459
14.5 | 1.299 | 0.029 | -0.009 | 44.789
15 | 1.266 | 0.03323 | -0.009 | 38.096
15.5 | 1.226 | 0.03803 | -0.009 | 32.235
16 | 1.179 | 0.04359 | -0.01 | 27.053
16.5 | 1.126 | 0.0502 | -0.01 | 22.428
17 | 1.063 | 0.05792 | -0.01 | 18.348
17.5 | 0.994 | 0.06639 | -0.011 | 14.973

## 142. Re 18M Mach 0.25 (2)
BIGFOIL.COM POLAR EXPORT
NACA25112
NACA25112 |  |  |  | Cl Max: | 1.7774 | at alpha= | 17 | deg
XFOIL ncrit=9 |  |  |  | L/D Max: | 154.471 | at alpha= | 6 | deg
Re: | 18000000 |  |  | Cd Min: | 0.18803 | at alpha= | -20 | deg
Mach: | 0.25 |  |  | Cl=0 at alpha= | -1.2582 | deg
|  |  |  | @ Cl=0.1, Cd= | 0.0053934
|  |  |  | @ Cl=0.4, Cd= | 0.0052316
|  |  |  | @ Cl=0.6, Cd= | 0.0044432
alpha (deg) | Cl | Cd | Cm | Cl/Cd
-20 | -0.8615 | 0.18803 | 0.0357 | -4.5817
-19.5 | -0.871 | 0.1762 | 0.0282 | -4.9432
-19 | -1.6185 | 0.04621 | -0.0789 | -35.0249
-18.5 | -1.6661 | 0.03635 | -0.0824 | -45.8349
-18 | -1.6871 | 0.03066 | -0.0798 | -55.0261
-17.5 | -1.7003 | 0.0264 | -0.0741 | -64.4053
-17 | -1.6984 | 0.02342 | -0.067 | -72.5192
-16.5 | -1.6873 | 0.02112 | -0.0593 | -79.8911
-16 | -1.6653 | 0.01922 | -0.0519 | -86.6441
-15.5 | -1.6277 | 0.01761 | -0.0464 | -92.4304
-15 | -1.5859 | 0.01617 | -0.0413 | -98.0767
-13 | -1.3092 | 0.01153 | -0.0408 | -113.5473
-12.5 | -1.2652 | 0.01099 | -0.0359 | -115.1228
-12 | -1.2145 | 0.01044 | -0.0323 | -116.3314
-11.5 | -1.1617 | 0.00999 | -0.0293 | -116.2863
-11 | -1.1073 | 0.00958 | -0.0266 | -115.5846
-10.5 | -1.0523 | 0.00919 | -0.0242 | -114.5049
-10 | -0.9976 | 0.00878 | -0.0218 | -113.6219
-9.5 | -0.9426 | 0.00838 | -0.0196 | -112.4821
-9 | -0.8865 | 0.00805 | -0.0177 | -110.1242
-8.5 | -0.83 | 0.00779 | -0.016 | -106.5469
-8 | -0.7735 | 0.00752 | -0.0144 | -102.859
-7.5 | -0.7173 | 0.00724 | -0.0128 | -99.0746
-7 | -0.6602 | 0.00702 | -0.0115 | -94.0456
-6.5 | -0.6031 | 0.00682 | -0.0102 | -88.4311
-6 | -0.5462 | 0.0066 | -0.0091 | -82.7576
-5.5 | -0.4887 | 0.00644 | -0.0081 | -75.8851
-5 | -0.4315 | 0.00625 | -0.0071 | -69.04
-4.5 | -0.3737 | 0.00612 | -0.0063 | -61.0621
-4 | -0.3164 | 0.00597 | -0.0055 | -52.9983
-3.5 | -0.2589 | 0.00586 | -0.0047 | -44.1809
-3 | -0.2011 | 0.00575 | -0.0041 | -34.9739
-2.5 | -0.1433 | 0.00566 | -0.0035 | -25.318
-2 | -0.0858 | 0.00559 | -0.003 | -15.3488
-1.5 | -0.0279 | 0.00551 | -0.0025 | -5.0635
-1 | 0.0298 | 0.00545 | -0.0021 | 5.4679
-0.5 | 0.0873 | 0.0054 | -0.0016 | 16.1667
0 | 0.1449 | 0.00537 | -0.0012 | 26.9832
0.5 | 0.2027 | 0.00533 | -0.0008 | 38.03
1 | 0.2601 | 0.0053 | -0.0004 | 49.0755
1.5 | 0.3172 | 0.00529 | 0.0001 | 59.9622
2 | 0.3735 | 0.00526 | 0.0007 | 71.0076
2.5 | 0.4294 | 0.0052 | 0.0013 | 82.5769
3 | 0.4764 | 0.00471 | 0.0037 | 101.1465
3.5 | 0.5273 | 0.00453 | 0.0054 | 116.4018
4 | 0.5776 | 0.00443 | 0.0072 | 130.3837
4.5 | 0.6284 | 0.00446 | 0.009 | 140.8969
5 | 0.6796 | 0.00456 | 0.0108 | 149.0351
5.5 | 0.7325 | 0.00481 | 0.0121 | 152.2869
6 | 0.7878 | 0.0051 | 0.0129 | 154.4706
6.5 | 0.8408 | 0.00547 | 0.0142 | 153.7112
7 | 0.8939 | 0.00587 | 0.0154 | 152.2828
7.5 | 0.9485 | 0.0063 | 0.0163 | 150.5556
8 | 1.0044 | 0.00677 | 0.0169 | 148.3604
8.5 | 1.07 | 0.00724 | 0.0153 | 147.7901
9 | 1.1374 | 0.00776 | 0.0134 | 146.5722
9.5 | 1.2014 | 0.00825 | 0.0123 | 145.6242
10 | 1.2593 | 0.00876 | 0.0125 | 143.7557
10.5 | 1.309 | 0.00929 | 0.0145 | 140.9042
11 | 1.3693 | 0.00987 | 0.0142 | 138.7335
11.5 | 1.4284 | 0.01051 | 0.0141 | 135.9087
12 | 1.4869 | 0.01114 | 0.0142 | 133.474
12.5 | 1.543 | 0.01189 | 0.0146 | 129.7729
13 | 1.5982 | 0.01266 | 0.0151 | 126.2401
13.5 | 1.6508 | 0.01362 | 0.016 | 121.2041
14 | 1.6862 | 0.01447 | 0.02 | 116.5308
14.5 | 1.7033 | 0.0155 | 0.0267 | 109.8903
15 | 1.7203 | 0.01705 | 0.0321 | 100.8974
15.5 | 1.7368 | 0.01932 | 0.0359 | 89.8965
16 | 1.7554 | 0.02201 | 0.0381 | 79.7547
16.5 | 1.7691 | 0.02558 | 0.0395 | 69.1595
17 | 1.7774 | 0.03002 | 0.0399 | 59.2072
17.5 | 1.7751 | 0.03574 | 0.0395 | 49.667
18 | 1.7588 | 0.043 | 0.0384 | 40.9023
18.5 | 1.7311 | 0.05169 | 0.0364 | 33.49
19 | 1.7084 | 0.06017 | 0.0341 | 28.3929
19.5 | 1.6744 | 0.07024 | 0.0307 | 23.8383
20 | 1.647 | 0.07985 | 0.0272 | 20.6262

## 143. Re 18M Mach 0.50 (1)
BIGFOIL.COM POLAR EXPORT
NACA25112
NACA25112 |  |  |  | Cl Max: | 1.219 | at alpha= | 9 | deg
JavaFoil+Calcfoil stall+Eppler ext transition |  |  |  | L/D Max: | 118.852 | at alpha= | 6.5 | deg
Re: | 18000000 |  |  | Cd Min: | 0.00783 | at alpha= | 3.5 | deg
Mach: | 0.5 |  |  | Cl=0 at alpha= | -1.0145 | deg
|  |  |  | @ Cl=0.1, Cd= | 0.0090519
|  |  |  | @ Cl=0.4, Cd= | 0.0089552
|  |  |  | @ Cl=0.6, Cd= | 0.0079247
alpha (deg) | Cl | Cd | Cm | Cl/Cd
-20 | -1.025 | 0.1844 | 0.007 | -5.556
-19.5 | -1 | 0.16499 | 0.007 | -6.062
-19 | -0.976 | 0.15065 | 0.007 | -6.476
-18.5 | -0.945 | 0.16895 | 0.007 | -5.593
-18 | -0.921 | 0.14515 | 0.007 | -6.343
-17.5 | -0.896 | 0.13143 | 0.007 | -6.818
-17 | -0.865 | 0.14532 | 0.006 | -5.956
-16.5 | -0.841 | 0.12703 | 0.006 | -6.621
-16 | -0.816 | 0.11339 | 0.007 | -7.2
-15.5 | -0.786 | 0.12152 | 0.006 | -6.467
-15 | -0.762 | 0.10675 | 0.006 | -7.134
-14.5 | -0.737 | 0.09627 | 0.006 | -7.656
-14 | -0.706 | 0.10084 | 0.006 | -7.005
-13.5 | -0.683 | 0.08668 | 0.006 | -7.881
-13 | -0.653 | 0.08838 | 0.006 | -7.388
-12.5 | -0.629 | 0.07903 | 0.006 | -7.955
-12 | -0.612 | 0.06319 | 0.007 | -9.691
-11.5 | -0.576 | 0.06881 | 0.006 | -8.369
-11 | -0.562 | 0.05327 | 0.007 | -10.555
-10.5 | -0.521 | 0.06356 | 0.005 | -8.194
-10 | -0.502 | 0.05212 | 0.006 | -9.634
-9.5 | -0.467 | 0.05721 | 0.005 | -8.159
-9 | -0.448 | 0.04661 | 0.006 | -9.604
-8.5 | -0.413 | 0.05032 | 0.005 | -8.217
-8 | -0.385 | 0.04951 | 0.005 | -7.771
-7.5 | -0.363 | 0.04132 | 0.005 | -8.786
-7 | -0.329 | 0.04659 | 0.004 | -7.058
-6.5 | -0.578 | 0.00956 | 0.007 | -60.473
-6 | -0.585 | 0.01032 | 0.007 | -56.647
-5.5 | -0.556 | 0.01056 | 0.007 | -52.62
-5 | -0.511 | 0.01009 | 0.006 | -50.69
-4.5 | -0.457 | 0.00972 | 0.006 | -47.072
-4 | -0.398 | 0.01028 | 0.006 | -38.731
-3.5 | -0.336 | 0.00989 | 0.005 | -33.914
-3 | -0.27 | 0.00973 | 0.005 | -27.787
-2.5 | -0.204 | 0.00951 | 0.005 | -21.414
-2 | -0.136 | 0.00937 | 0.004 | -14.491
-1.5 | -0.067 | 0.00927 | 0.004 | -7.234
-1 | 0.002 | 0.0091 | 0.004 | 0.229
-0.5 | 0.072 | 0.00906 | 0.003 | 7.894
0 | 0.141 | 0.00904 | 0.003 | 15.6
0.5 | 0.21 | 0.00902 | 0.003 | 23.327
1 | 0.28 | 0.00901 | 0.002 | 31.016
1.5 | 0.349 | 0.00897 | 0.002 | 38.867
2 | 0.418 | 0.00895 | 0.001 | 46.652
2.5 | 0.487 | 0.00791 | 0.001 | 61.498
3 | 0.555 | 0.00811 | 0.001 | 68.414
3.5 | 0.623 | 0.00783 | 0 | 79.667
4 | 0.691 | 0.00811 | 0 | 85.286
4.5 | 0.759 | 0.00843 | -0.001 | 89.984
5 | 0.826 | 0.0083 | -0.001 | 99.474
5.5 | 0.892 | 0.00831 | -0.002 | 107.301
6 | 0.956 | 0.00845 | -0.002 | 113.153
6.5 | 1.017 | 0.00855 | -0.002 | 118.852
7 | 1.074 | 0.01011 | -0.003 | 106.207
7.5 | 1.125 | 0.01133 | -0.003 | 99.271
8 | 1.169 | 0.01225 | -0.004 | 95.377
8.5 | 1.201 | 0.01342 | -0.004 | 89.535
9 | 1.219 | 0.01503 | -0.005 | 81.103
9.5 | 1.215 | 0.01725 | -0.005 | 70.415
10 | 1.168 | 0.02045 | -0.006 | 57.115
10.5 | 0.98 | 0.02629 | -0.006 | 37.27
11 | 0.752 | 0.0297 | -0.006 | 25.303
11.5 | 0.775 | 0.03383 | -0.007 | 22.919
12 | 0.799 | 0.03836 | -0.007 | 20.824
12.5 | 0.826 | 0.04103 | -0.007 | 20.136
13 | 0.854 | 0.04352 | -0.008 | 19.62
13.5 | 0.873 | 0.0515 | -0.008 | 16.956
14 | 0.884 | 0.06648 | -0.008 | 13.304

## 144. Re 18M Mach 0.50 (2)
BIGFOIL.COM POLAR EXPORT
NACA25112
NACA25112 |  |  |  | Cl Max: | 1.6577 | at alpha= | 11.5 | deg
XFOIL ncrit=9 |  |  |  | L/D Max: | 165.31 | at alpha= | 6 | deg
Re: | 18000000 |  |  | Cd Min: | 0.01586 | at alpha= | 11.5 | deg
Mach: | 0.5 |  |  | Cl=0 at alpha= | -99 | deg
|  |  |  | @ Cl=0.1, Cd= | 0.00548
|  |  |  | @ Cl=0.4, Cd= | 0.0054135
|  |  |  | @ Cl=0.6, Cd= | 0.0046426
alpha (deg) | Cl | Cd | Cm | Cl/Cd
0 | 0.1736 | 0.00548 | -0.0021 | 31.6788
0.5 | 0.2389 | 0.00546 | -0.0012 | 43.7546
1 | 0.3044 | 0.00545 | -0.0004 | 55.8532
1.5 | 0.3697 | 0.00543 | 0.0005 | 68.0847
2.5 | 0.4982 | 0.00536 | 0.0026 | 92.9478
3 | 0.5476 | 0.00478 | 0.0066 | 114.5607
3.5 | 0.6048 | 0.00463 | 0.0093 | 130.6263
4 | 0.6626 | 0.00458 | 0.012 | 144.6725
4.5 | 0.7218 | 0.00465 | 0.0147 | 155.2258
5 | 0.7808 | 0.00479 | 0.0176 | 163.0063
5.5 | 0.8426 | 0.00514 | 0.02 | 163.93
6 | 0.9059 | 0.00548 | 0.0223 | 165.3102
6.5 | 0.9677 | 0.00592 | 0.0251 | 163.4628
7 | 1.0293 | 0.00653 | 0.0279 | 157.6263
8 | 1.1829 | 0.00796 | 0.0284 | 148.6055
8.5 | 1.2646 | 0.00875 | 0.0283 | 144.5257
9 | 1.3405 | 0.00954 | 0.0298 | 140.5136
9.5 | 1.3995 | 0.0103 | 0.0347 | 135.8738
10 | 1.4743 | 0.01121 | 0.0371 | 131.5165
10.5 | 1.543 | 0.01223 | 0.0407 | 126.1652
11 | 1.6091 | 0.01346 | 0.0447 | 119.5468
11.5 | 1.6577 | 0.01586 | 0.0492 | 104.5208

## 145. Re 20M Mach 0.00 (1)
BIGFOIL.COM POLAR EXPORT
NACA25112
NACA25112 |  |  |  | Cl Max: | 1.421 | at alpha= | 14 | deg
JavaFoil+Calcfoil stall+Eppler ext transition |  |  |  | L/D Max: | 123.964 | at alpha= | 9 | deg
Re: | 20000000 |  |  | Cd Min: | 0.00803 | at alpha= | 2.5 | deg
Mach: | 0 |  |  | Cl=0 at alpha= | -1.0167 | deg
|  |  |  | @ Cl=0.1, Cd= | 0.008631
|  |  |  | @ Cl=0.4, Cd= | 0.0081866
|  |  |  | @ Cl=0.6, Cd= | 0.0084078
alpha (deg) | Cl | Cd | Cm | Cl/Cd
-17 | -0.753 | 0.11327 | 0.006 | -6.652
-16.5 | -0.769 | 0.10681 | 0.006 | -7.196
-16 | -0.783 | 0.10045 | 0.006 | -7.791
-15.5 | -0.795 | 0.09405 | 0.006 | -8.457
-15 | -0.807 | 0.08732 | 0.006 | -9.241
-14.5 | -0.815 | 0.08088 | 0.006 | -10.08
-14 | -0.822 | 0.07429 | 0.006 | -11.059
-13.5 | -0.828 | 0.06641 | 0.006 | -12.47
-13 | -0.836 | 0.05696 | 0.006 | -14.677
-12.5 | -0.922 | 0.01956 | 0.008 | -47.113
-12 | -0.958 | 0.0123 | 0.008 | -77.882
-11.5 | -0.953 | 0.01122 | 0.008 | -84.906
-11 | -0.939 | 0.00998 | 0.008 | -94.046
-10.5 | -0.919 | 0.01065 | 0.008 | -86.301
-10 | -0.894 | 0.01083 | 0.008 | -82.553
-9.5 | -0.866 | 0.01033 | 0.008 | -83.833
-9 | -0.833 | 0.01072 | 0.007 | -77.712
-8.5 | -0.798 | 0.0104 | 0.007 | -76.705
-8 | -0.758 | 0.01008 | 0.007 | -75.18
-7.5 | -0.715 | 0.00979 | 0.007 | -73.019
-7 | -0.669 | 0.01037 | 0.007 | -64.534
-6.5 | -0.621 | 0.01001 | 0.006 | -62.035
-6 | -0.571 | 0.0097 | 0.006 | -58.811
-5.5 | -0.519 | 0.00949 | 0.006 | -54.641
-5 | -0.465 | 0.00925 | 0.006 | -50.226
-4.5 | -0.409 | 0.00908 | 0.005 | -45.061
-4 | -0.352 | 0.00882 | 0.005 | -39.974
-3.5 | -0.295 | 0.00952 | 0.005 | -30.964
-3 | -0.237 | 0.00939 | 0.004 | -25.187
-2.5 | -0.178 | 0.00926 | 0.004 | -19.168
-2 | -0.118 | 0.00908 | 0.004 | -12.997
-1.5 | -0.058 | 0.00889 | 0.004 | -6.551
-1 | 0.002 | 0.00879 | 0.003 | 0.205
-0.5 | 0.062 | 0.00865 | 0.003 | 7.173
0 | 0.122 | 0.00862 | 0.003 | 14.187
0.5 | 0.182 | 0.00855 | 0.002 | 21.327
1 | 0.243 | 0.00853 | 0.002 | 28.435
1.5 | 0.303 | 0.00853 | 0.002 | 35.494
2 | 0.363 | 0.00845 | 0.001 | 42.907
2.5 | 0.422 | 0.00803 | 0.001 | 52.622
3 | 0.482 | 0.00817 | 0.001 | 59.006
3.5 | 0.542 | 0.00828 | 0 | 65.448
4 | 0.601 | 0.00841 | 0 | 71.454
4.5 | 0.66 | 0.0086 | -0.001 | 76.824
5 | 0.719 | 0.00883 | -0.001 | 81.488
5.5 | 0.778 | 0.00847 | -0.001 | 91.831
6 | 0.836 | 0.00936 | -0.002 | 89.266
6.5 | 0.893 | 0.00966 | -0.002 | 92.413
7 | 0.949 | 0.00951 | -0.003 | 99.755
7.5 | 1.003 | 0.00936 | -0.003 | 107.164
8 | 1.056 | 0.00935 | -0.003 | 113.01
8.5 | 1.107 | 0.00933 | -0.004 | 118.71
9 | 1.156 | 0.00932 | -0.004 | 123.964
9.5 | 1.202 | 0.01014 | -0.005 | 118.508
10 | 1.245 | 0.01056 | -0.005 | 117.814
10.5 | 1.283 | 0.01107 | -0.006 | 115.904
11 | 1.318 | 0.01164 | -0.006 | 113.29
11.5 | 1.349 | 0.0123 | -0.006 | 109.697
12 | 1.375 | 0.01312 | -0.007 | 104.801
12.5 | 1.394 | 0.01414 | -0.007 | 98.589
13 | 1.408 | 0.01537 | -0.008 | 91.575
13.5 | 1.416 | 0.01688 | -0.008 | 83.905
14 | 1.421 | 0.01872 | -0.008 | 75.893
14.5 | 1.42 | 0.02095 | -0.009 | 67.781
15 | 1.415 | 0.02345 | -0.009 | 60.354
15.5 | 1.406 | 0.02642 | -0.01 | 53.215
16 | 1.393 | 0.02975 | -0.01 | 46.832
16.5 | 1.378 | 0.03332 | -0.01 | 41.347
17 | 1.356 | 0.03746 | -0.011 | 36.201
17.5 | 1.331 | 0.04199 | -0.011 | 31.688
18 | 1.303 | 0.04705 | -0.011 | 27.686
18.5 | 1.272 | 0.05263 | -0.012 | 24.168
19 | 1.24 | 0.05862 | -0.012 | 21.148

## 146. Re 20M Mach 0.00 (2)
BIGFOIL.COM POLAR EXPORT
NACA25112
NACA25112 |  |  |  | Cl Max: | 1.8479 | at alpha= | 19 | deg
XFOIL ncrit=9 |  |  |  | L/D Max: | 151.356 | at alpha= | 7 | deg
Re: | 20000000 |  |  | Cd Min: | 0.04089 | at alpha= | 20 | deg
Mach: | 0 |  |  | Cl=0 at alpha= | -1.237 | deg
|  |  |  | @ Cl=0.1, Cd= | 0.0052935
|  |  |  | @ Cl=0.4, Cd= | 0.0051646
|  |  |  | @ Cl=0.6, Cd= | 0.004457
alpha (deg) | Cl | Cd | Cm | Cl/Cd
-20 | -1.8677 | 0.01999 | -0.0446 | -93.4317
-19.5 | -1.8448 | 0.01881 | -0.0401 | -98.0755
-19 | -1.8191 | 0.01785 | -0.0356 | -101.9104
-18.5 | -1.7907 | 0.01701 | -0.0312 | -105.2734
-18 | -1.7534 | 0.01616 | -0.0284 | -108.5025
-17.5 | -1.7142 | 0.0154 | -0.0258 | -111.3117
-17 | -1.673 | 0.01469 | -0.0234 | -113.887
-16.5 | -1.6304 | 0.01404 | -0.0212 | -116.1254
-16 | -1.5869 | 0.0134 | -0.019 | -118.4254
-15.5 | -1.5423 | 0.01276 | -0.017 | -120.8699
-15 | -1.4832 | 0.01202 | -0.0181 | -123.3943
-14.5 | -1.4252 | 0.01128 | -0.0189 | -126.3475
-14 | -1.3818 | 0.01073 | -0.0164 | -128.7791
-13.5 | -1.2885 | 0.01005 | -0.0248 | -128.209
-13 | -1.2458 | 0.00979 | -0.022 | -127.2523
-12.5 | -1.199 | 0.00951 | -0.0201 | -126.0778
-12 | -1.1506 | 0.00922 | -0.0184 | -124.7939
-11.5 | -1.1013 | 0.00892 | -0.0169 | -123.4641
-11 | -1.0517 | 0.0086 | -0.0155 | -122.2907
-10.5 | -1.0015 | 0.00826 | -0.0142 | -121.247
-10 | -0.9505 | 0.008 | -0.0129 | -118.8125
-9.5 | -0.8984 | 0.00777 | -0.0119 | -115.6242
-9 | -0.8459 | 0.00756 | -0.011 | -111.8915
-8.5 | -0.7937 | 0.00731 | -0.0099 | -108.5773
-8 | -0.7409 | 0.00708 | -0.009 | -104.6469
-7.5 | -0.6874 | 0.0069 | -0.0082 | -99.6232
-7 | -0.6336 | 0.00673 | -0.0075 | -94.1456
-6.5 | -0.5799 | 0.00652 | -0.0067 | -88.9417
-6 | -0.5254 | 0.00637 | -0.0061 | -82.4804
-5.5 | -0.4711 | 0.00622 | -0.0055 | -75.7395
-5 | -0.4164 | 0.00608 | -0.0049 | -68.4868
-4.5 | -0.3615 | 0.00595 | -0.0044 | -60.7563
-4 | -0.3062 | 0.00583 | -0.0039 | -52.5214
-3.5 | -0.2512 | 0.00572 | -0.0034 | -43.9161
-3 | -0.196 | 0.00563 | -0.003 | -34.8135
-2.5 | -0.1403 | 0.00555 | -0.0026 | -25.2793
-2 | -0.0848 | 0.00548 | -0.0022 | -15.4745
-1.5 | -0.0293 | 0.00542 | -0.0019 | -5.4059
-1 | 0.0264 | 0.00536 | -0.0015 | 4.9254
-0.5 | 0.082 | 0.0053 | -0.0012 | 15.4717
0 | 0.1375 | 0.00528 | -0.0009 | 26.0417
0.5 | 0.193 | 0.00526 | -0.0006 | 36.692
1 | 0.2483 | 0.00523 | -0.0003 | 47.4761
1.5 | 0.3036 | 0.0052 | 0 | 58.3846
2 | 0.3583 | 0.00518 | 0.0005 | 69.1699
2.5 | 0.4123 | 0.00516 | 0.0009 | 79.9031
3 | 0.4603 | 0.00481 | 0.0026 | 95.6965
3.5 | 0.5097 | 0.00464 | 0.004 | 109.8491
4 | 0.5585 | 0.0045 | 0.0055 | 124.1111
4.5 | 0.6068 | 0.00445 | 0.0072 | 136.3596
5 | 0.6548 | 0.00455 | 0.0089 | 143.9121
5.5 | 0.7056 | 0.0047 | 0.01 | 150.1277
6 | 0.7569 | 0.00501 | 0.0109 | 151.0778
6.5 | 0.8079 | 0.00535 | 0.0118 | 151.0093
7 | 0.8597 | 0.00568 | 0.0125 | 151.3556
7.5 | 0.9106 | 0.00603 | 0.0133 | 151.0116
8 | 0.9633 | 0.00643 | 0.0137 | 149.8134
8.5 | 1.0177 | 0.00679 | 0.0136 | 149.8822
9 | 1.0806 | 0.00721 | 0.0116 | 149.8752
9.5 | 1.1433 | 0.00768 | 0.0094 | 148.8672
10 | 1.2025 | 0.00811 | 0.0081 | 148.2737
10.5 | 1.2543 | 0.00856 | 0.0084 | 146.5304
11 | 1.3036 | 0.00898 | 0.0092 | 145.167
11.5 | 1.3596 | 0.00946 | 0.0083 | 143.7209
12 | 1.4145 | 0.00999 | 0.0076 | 141.5916
12.5 | 1.4688 | 0.0105 | 0.007 | 139.8857
13 | 1.5212 | 0.01111 | 0.0066 | 136.9217
13.5 | 1.5733 | 0.01168 | 0.0062 | 134.7003
14 | 1.6232 | 0.01237 | 0.0061 | 131.2207
14.5 | 1.6716 | 0.0131 | 0.0061 | 127.6031
15 | 1.7202 | 0.01384 | 0.006 | 124.2919
15.5 | 1.7352 | 0.01453 | 0.0126 | 119.4219
16 | 1.7516 | 0.01546 | 0.0182 | 113.2988
16.5 | 1.7708 | 0.0168 | 0.0221 | 105.4048
17 | 1.7923 | 0.01831 | 0.0249 | 97.8864
17.5 | 1.8117 | 0.02023 | 0.027 | 89.5551
18 | 1.8286 | 0.02266 | 0.0286 | 80.6973
18.5 | 1.8379 | 0.02606 | 0.0295 | 70.5257
19 | 1.8479 | 0.02971 | 0.0298 | 62.1979
19.5 | 1.8404 | 0.03533 | 0.0294 | 52.0917
20 | 1.8361 | 0.04089 | 0.0286 | 44.9034

## 147. Re 20M Mach 0.10 (1)
BIGFOIL.COM POLAR EXPORT
NACA25112
NACA25112 |  |  |  | Cl Max: | 1.41 | at alpha= | 14 | deg
JavaFoil+Calcfoil stall+Eppler ext transition |  |  |  | L/D Max: | 123.09 | at alpha= | 9 | deg
Re: | 20000000 |  |  | Cd Min: | 0.00807 | at alpha= | 2.5 | deg
Mach: | 0.1 |  |  | Cl=0 at alpha= | -1.0164 | deg
|  |  |  | @ Cl=0.1, Cd= | 0.0086764
|  |  |  | @ Cl=0.4, Cd= | 0.0082257
|  |  |  | @ Cl=0.6, Cd= | 0.0084307
alpha (deg) | Cl | Cd | Cm | Cl/Cd
-16.5 | -0.73 | 0.10964 | 0.006 | -6.657
-16 | -0.747 | 0.10309 | 0.006 | -7.247
-15.5 | -0.763 | 0.09661 | 0.006 | -7.898
-15 | -0.777 | 0.09021 | 0.006 | -8.616
-14.5 | -0.788 | 0.08413 | 0.006 | -9.367
-14 | -0.797 | 0.07768 | 0.006 | -10.257
-13.5 | -0.804 | 0.07075 | 0.006 | -11.367
-13 | -0.811 | 0.06306 | 0.006 | -12.861
-12.5 | -0.822 | 0.05234 | 0.006 | -15.699
-12 | -0.928 | 0.01435 | 0.008 | -64.651
-11.5 | -0.941 | 0.01157 | 0.008 | -81.297
-11 | -0.93 | 0.0108 | 0.008 | -86.182
-10.5 | -0.913 | 0.01017 | 0.008 | -89.75
-10 | -0.89 | 0.01027 | 0.008 | -86.73
-9.5 | -0.864 | 0.01052 | 0.008 | -82.121
-9 | -0.833 | 0.01088 | 0.007 | -76.526
-8.5 | -0.798 | 0.01051 | 0.007 | -75.875
-8 | -0.759 | 0.01012 | 0.007 | -74.973
-7.5 | -0.716 | 0.01076 | 0.007 | -66.554
-7 | -0.671 | 0.01038 | 0.007 | -64.655
-6.5 | -0.623 | 0.01007 | 0.006 | -61.876
-6 | -0.573 | 0.00981 | 0.006 | -58.38
-5.5 | -0.521 | 0.00959 | 0.006 | -54.284
-5 | -0.467 | 0.00927 | 0.006 | -50.317
-4.5 | -0.411 | 0.00909 | 0.005 | -45.229
-4 | -0.354 | 0.00888 | 0.005 | -39.866
-3.5 | -0.296 | 0.00954 | 0.005 | -31.062
-3 | -0.238 | 0.00943 | 0.004 | -25.196
-2.5 | -0.178 | 0.00925 | 0.004 | -19.288
-2 | -0.119 | 0.0091 | 0.004 | -13.036
-1.5 | -0.059 | 0.00897 | 0.004 | -6.527
-1 | 0.002 | 0.00879 | 0.003 | 0.206
-0.5 | 0.062 | 0.00872 | 0.003 | 7.147
0 | 0.123 | 0.00865 | 0.003 | 14.2
0.5 | 0.183 | 0.00859 | 0.002 | 21.345
1 | 0.244 | 0.00853 | 0.002 | 28.585
1.5 | 0.304 | 0.00853 | 0.002 | 35.672
2 | 0.364 | 0.00845 | 0.001 | 43.121
2.5 | 0.425 | 0.00807 | 0.001 | 52.585
3 | 0.485 | 0.00818 | 0.001 | 59.265
3.5 | 0.544 | 0.0083 | 0 | 65.583
4 | 0.604 | 0.00844 | 0 | 71.584
4.5 | 0.664 | 0.00866 | -0.001 | 76.662
5 | 0.723 | 0.00884 | -0.001 | 81.779
5.5 | 0.782 | 0.0085 | -0.001 | 91.998
6 | 0.84 | 0.00938 | -0.002 | 89.507
6.5 | 0.897 | 0.0092 | -0.002 | 97.483
7 | 0.953 | 0.00958 | -0.003 | 99.473
7.5 | 1.008 | 0.00944 | -0.003 | 106.74
8 | 1.061 | 0.00943 | -0.003 | 112.488
8.5 | 1.112 | 0.00941 | -0.004 | 118.134
9 | 1.16 | 0.00943 | -0.004 | 123.09
9.5 | 1.206 | 0.01025 | -0.005 | 117.698
10 | 1.248 | 0.01069 | -0.005 | 116.774
10.5 | 1.286 | 0.01122 | -0.006 | 114.648
11 | 1.32 | 0.01182 | -0.006 | 111.695
11.5 | 1.349 | 0.01252 | -0.006 | 107.752
12 | 1.374 | 0.0134 | -0.007 | 102.473
12.5 | 1.391 | 0.01448 | -0.007 | 96.052
13 | 1.403 | 0.01584 | -0.008 | 88.537
13.5 | 1.409 | 0.01748 | -0.008 | 80.607
14 | 1.41 | 0.01947 | -0.008 | 72.446
14.5 | 1.407 | 0.02181 | -0.009 | 64.52
15 | 1.399 | 0.02457 | -0.009 | 56.934
15.5 | 1.387 | 0.02766 | -0.01 | 50.134
16 | 1.37 | 0.03135 | -0.01 | 43.705
16.5 | 1.35 | 0.03518 | -0.01 | 38.389
17 | 1.325 | 0.03958 | -0.011 | 33.463
17.5 | 1.295 | 0.04452 | -0.011 | 29.084
18 | 1.262 | 0.04997 | -0.011 | 25.256
18.5 | 1.227 | 0.056 | -0.012 | 21.911
19 | 1.191 | 0.06221 | -0.012 | 19.139

## 148. Re 20M Mach 0.10 (2)
BIGFOIL.COM POLAR EXPORT
NACA25112
NACA25112 |  |  |  | Cl Max: | 1.8364 | at alpha= | 19 | deg
XFOIL ncrit=9 |  |  |  | L/D Max: | 151.733 | at alpha= | 6 | deg
Re: | 20000000 |  |  | Cd Min: | 0.04635 | at alpha= | 20 | deg
Mach: | 0.1 |  |  | Cl=0 at alpha= | -1.2393 | deg
|  |  |  | @ Cl=0.1, Cd= | 0.0053038
|  |  |  | @ Cl=0.4, Cd= | 0.0051728
|  |  |  | @ Cl=0.6, Cd= | 0.0044686
alpha (deg) | Cl | Cd | Cm | Cl/Cd
-20 | -1.8608 | 0.02223 | -0.054 | -83.7067
-19.5 | -1.8463 | 0.02045 | -0.0487 | -90.2836
-19 | -1.8251 | 0.01909 | -0.0437 | -95.605
-18.5 | -1.8006 | 0.01801 | -0.0385 | -99.9778
-18 | -1.7686 | 0.01708 | -0.0343 | -103.548
-17.5 | -1.7307 | 0.01615 | -0.031 | -107.1641
-17 | -1.6899 | 0.01534 | -0.0281 | -110.163
-16.5 | -1.6471 | 0.01461 | -0.0255 | -112.7379
-16 | -1.6033 | 0.01389 | -0.023 | -115.4284
-15.5 | -1.5585 | 0.01322 | -0.0205 | -117.8896
-15 | -1.4985 | 0.01249 | -0.0213 | -119.976
-14.5 | -1.4392 | 0.01171 | -0.0219 | -122.9035
-14 | -1.3967 | 0.01112 | -0.0188 | -125.6025
-13.5 | -1.2996 | 0.01029 | -0.0275 | -126.2974
-13 | -1.2571 | 0.00998 | -0.0243 | -125.9619
-12.5 | -1.2099 | 0.00966 | -0.0221 | -125.2484
-12 | -1.1608 | 0.00936 | -0.0202 | -124.0171
-11.5 | -1.1106 | 0.00906 | -0.0186 | -122.5828
-11 | -1.0602 | 0.00873 | -0.017 | -121.4433
-10.5 | -1.0094 | 0.00838 | -0.0155 | -120.4535
-10 | -0.958 | 0.00809 | -0.0141 | -118.4178
-9.5 | -0.9054 | 0.00783 | -0.0129 | -115.6322
-9 | -0.8523 | 0.00761 | -0.0119 | -111.9974
-8.5 | -0.7993 | 0.00737 | -0.0108 | -108.4532
-8 | -0.7461 | 0.00713 | -0.0097 | -104.6424
-7.5 | -0.6922 | 0.00693 | -0.0088 | -99.8846
-7 | -0.6378 | 0.00676 | -0.008 | -94.3491
-6.5 | -0.5836 | 0.00655 | -0.0072 | -89.0992
-6 | -0.5288 | 0.00639 | -0.0065 | -82.7543
-5.5 | -0.4739 | 0.00624 | -0.0058 | -75.9455
-5 | -0.4189 | 0.00609 | -0.0052 | -68.7849
-4.5 | -0.3635 | 0.00596 | -0.0046 | -60.9899
-4 | -0.3079 | 0.00584 | -0.0041 | -52.7226
-3.5 | -0.2525 | 0.00573 | -0.0036 | -44.0663
-3 | -0.1969 | 0.00564 | -0.0031 | -34.9113
-2.5 | -0.1409 | 0.00555 | -0.0027 | -25.3874
-2 | -0.085 | 0.00548 | -0.0023 | -15.5109
-1.5 | -0.0292 | 0.00543 | -0.0019 | -5.3775
-1 | 0.0268 | 0.00537 | -0.0016 | 4.9907
-0.5 | 0.0827 | 0.00531 | -0.0013 | 15.5744
0 | 0.1386 | 0.00529 | -0.0009 | 26.2004
0.5 | 0.1944 | 0.00526 | -0.0006 | 36.9582
1 | 0.25 | 0.00523 | -0.0003 | 47.8011
2 | 0.3606 | 0.00518 | 0.0005 | 69.6139
2.5 | 0.4151 | 0.00517 | 0.001 | 80.2901
3 | 0.4632 | 0.00481 | 0.0027 | 96.2994
3.5 | 0.5129 | 0.00464 | 0.0041 | 110.5388
4 | 0.5619 | 0.0045 | 0.0057 | 124.8667
4.5 | 0.6105 | 0.00446 | 0.0074 | 136.8834
5 | 0.6588 | 0.00456 | 0.0091 | 144.4737
5.5 | 0.71 | 0.00472 | 0.0103 | 150.4237
6 | 0.7617 | 0.00502 | 0.0112 | 151.7331
6.5 | 0.8129 | 0.00537 | 0.0122 | 151.378
7 | 0.8649 | 0.00571 | 0.0129 | 151.4711
7.5 | 0.9163 | 0.00606 | 0.0138 | 151.2046
8 | 0.9695 | 0.00647 | 0.0142 | 149.8454
8.5 | 1.0249 | 0.00684 | 0.014 | 149.8392
9 | 1.0886 | 0.00727 | 0.012 | 149.7387
9.5 | 1.1518 | 0.00775 | 0.0099 | 148.6194
10 | 1.2113 | 0.00819 | 0.0087 | 147.8999
10.5 | 1.263 | 0.00865 | 0.0092 | 146.0116
11 | 1.3133 | 0.00909 | 0.01 | 144.4774
11.5 | 1.37 | 0.00957 | 0.0092 | 143.1557
12 | 1.4253 | 0.01013 | 0.0086 | 140.7009
12.5 | 1.4802 | 0.01066 | 0.0081 | 138.8555
13 | 1.533 | 0.0113 | 0.0078 | 135.6637
13.5 | 1.5856 | 0.01188 | 0.0076 | 133.468
14 | 1.6353 | 0.01264 | 0.0077 | 129.375
14.5 | 1.6849 | 0.01339 | 0.0078 | 125.8327
15 | 1.7266 | 0.01415 | 0.0093 | 122.0212
15.5 | 1.7344 | 0.01496 | 0.0172 | 115.9358
16 | 1.7539 | 0.01608 | 0.0219 | 109.0734
16.5 | 1.7739 | 0.01758 | 0.0254 | 100.9044
17 | 1.7948 | 0.01935 | 0.0279 | 92.7545
17.5 | 1.8129 | 0.02165 | 0.0298 | 83.7367
18 | 1.8271 | 0.02458 | 0.031 | 74.3328
18.5 | 1.8302 | 0.02886 | 0.0316 | 63.4165
19 | 1.8364 | 0.03317 | 0.0315 | 55.3633
19.5 | 1.8229 | 0.03973 | 0.0306 | 45.8822
20 | 1.8114 | 0.04635 | 0.0293 | 39.0809

## 149. Re 20M Mach 0.25 (1)
BIGFOIL.COM POLAR EXPORT
NACA25112
NACA25112 |  |  |  | Cl Max: | 1.362 | at alpha= | 12.5 | deg
JavaFoil+Calcfoil stall+Eppler ext transition |  |  |  | L/D Max: | 123.829 | at alpha= | 8.5 | deg
Re: | 20000000 |  |  | Cd Min: | 0.00774 | at alpha= | 2.5 | deg
Mach: | 0.25 |  |  | Cl=0 at alpha= | -1.0161 | deg
|  |  |  | @ Cl=0.1, Cd= | 0.0088626
|  |  |  | @ Cl=0.4, Cd= | 0.0082742
|  |  |  | @ Cl=0.6, Cd= | 0.0085034
alpha (deg) | Cl | Cd | Cm | Cl/Cd
-15 | -0.526 | 0.10762 | 0.005 | -4.892
-14.5 | -0.566 | 0.10047 | 0.005 | -5.633
-14 | -0.601 | 0.09316 | 0.005 | -6.454
-13.5 | -0.632 | 0.08637 | 0.005 | -7.322
-13 | -0.659 | 0.08018 | 0.005 | -8.221
-12.5 | -0.683 | 0.07268 | 0.006 | -9.391
-12 | -0.701 | 0.06637 | 0.006 | -10.557
-11.5 | -0.715 | 0.05956 | 0.006 | -12.006
-11 | -0.73 | 0.04981 | 0.006 | -14.659
-10.5 | -0.85 | 0.01228 | 0.008 | -69.21
-10 | -0.853 | 0.01077 | 0.008 | -79.239
-9.5 | -0.84 | 0.00997 | 0.008 | -84.234
-9 | -0.819 | 0.01074 | 0.008 | -76.32
-8.5 | -0.792 | 0.01102 | 0.007 | -71.912
-8 | -0.759 | 0.01058 | 0.007 | -71.798
-7.5 | -0.721 | 0.01024 | 0.007 | -70.391
-7 | -0.678 | 0.00991 | 0.007 | -68.429
-6.5 | -0.632 | 0.01044 | 0.007 | -60.538
-6 | -0.583 | 0.01014 | 0.006 | -57.528
-5.5 | -0.531 | 0.00978 | 0.006 | -54.3
-5 | -0.477 | 0.00956 | 0.006 | -49.919
-4.5 | -0.421 | 0.00928 | 0.005 | -45.339
-4 | -0.363 | 0.00906 | 0.005 | -40.045
-3.5 | -0.304 | 0.00888 | 0.005 | -34.234
-3 | -0.244 | 0.00956 | 0.005 | -25.5
-2.5 | -0.183 | 0.00948 | 0.004 | -19.32
-2 | -0.122 | 0.00931 | 0.004 | -13.086
-1.5 | -0.06 | 0.00915 | 0.004 | -6.57
-1 | 0.002 | 0.00894 | 0.003 | 0.208
-0.5 | 0.064 | 0.00888 | 0.003 | 7.213
0 | 0.126 | 0.00885 | 0.003 | 14.262
0.5 | 0.188 | 0.00873 | 0.002 | 21.582
1 | 0.25 | 0.00871 | 0.002 | 28.767
1.5 | 0.312 | 0.00871 | 0.002 | 35.886
2 | 0.374 | 0.00866 | 0.001 | 43.234
2.5 | 0.436 | 0.00774 | 0.001 | 56.369
3 | 0.498 | 0.00839 | 0.001 | 59.347
3.5 | 0.559 | 0.00808 | 0 | 69.202
4 | 0.62 | 0.00871 | 0 | 71.214
4.5 | 0.682 | 0.00822 | -0.001 | 82.93
5 | 0.742 | 0.00851 | -0.001 | 87.216
5.5 | 0.802 | 0.00877 | -0.001 | 91.549
6 | 0.862 | 0.00916 | -0.002 | 94.14
6.5 | 0.92 | 0.00954 | -0.002 | 96.454
7 | 0.977 | 0.00945 | -0.003 | 103.426
7.5 | 1.032 | 0.00945 | -0.003 | 109.265
8 | 1.085 | 0.00946 | -0.004 | 114.756
8.5 | 1.136 | 0.00917 | -0.004 | 123.829
9 | 1.183 | 0.01039 | -0.004 | 113.853
9.5 | 1.226 | 0.0109 | -0.005 | 112.542
10 | 1.264 | 0.01146 | -0.005 | 110.351
10.5 | 1.297 | 0.01214 | -0.006 | 106.821
11 | 1.324 | 0.01299 | -0.006 | 101.893
11.5 | 1.344 | 0.01404 | -0.007 | 95.73
12 | 1.358 | 0.01535 | -0.007 | 88.451
12.5 | 1.362 | 0.01701 | -0.007 | 80.064
13 | 1.358 | 0.01903 | -0.008 | 71.371
13.5 | 1.347 | 0.02159 | -0.008 | 62.384
14 | 1.328 | 0.02464 | -0.008 | 53.889
14.5 | 1.302 | 0.0282 | -0.009 | 46.153
15 | 1.268 | 0.03234 | -0.009 | 39.212
15.5 | 1.228 | 0.03706 | -0.01 | 33.131
16 | 1.181 | 0.04253 | -0.01 | 27.772
16.5 | 1.128 | 0.04911 | -0.01 | 22.96
17 | 1.064 | 0.05688 | -0.01 | 18.708
17.5 | 0.995 | 0.06523 | -0.011 | 15.257

## 150. Re 20M Mach 0.25 (2)
BIGFOIL.COM POLAR EXPORT
NACA25112
NACA25112 |  |  |  | Cl Max: | 1.792 | at alpha= | 17 | deg
XFOIL ncrit=9 |  |  |  | L/D Max: | 154.51 | at alpha= | 6 | deg
Re: | 20000000 |  |  | Cd Min: | 0.07693 | at alpha= | 20 | deg
Mach: | 0.25 |  |  | Cl=0 at alpha= | -1.2526 | deg
|  |  |  | @ Cl=0.1, Cd= | 0.0053333
|  |  |  | @ Cl=0.4, Cd= | 0.0052007
|  |  |  | @ Cl=0.6, Cd= | 0.0044923
alpha (deg) | Cl | Cd | Cm | Cl/Cd
-13 | -1.3187 | 0.01149 | -0.0391 | -114.7694
-12.5 | -1.2704 | 0.01088 | -0.035 | -116.7647
-12 | -1.2191 | 0.0103 | -0.0316 | -118.3592
-11.5 | -1.1657 | 0.00982 | -0.0286 | -118.7067
-11 | -1.1111 | 0.00942 | -0.026 | -117.9512
-10.5 | -1.0556 | 0.00904 | -0.0236 | -116.7699
-10 | -1.0002 | 0.00867 | -0.0214 | -115.3633
-9.5 | -0.9449 | 0.00828 | -0.0192 | -114.1184
-9 | -0.8888 | 0.00793 | -0.0173 | -112.0807
-8.5 | -0.8322 | 0.00767 | -0.0156 | -108.5007
-8 | -0.7752 | 0.00742 | -0.0141 | -104.4744
-7.5 | -0.7189 | 0.00714 | -0.0125 | -100.6863
-7 | -0.6619 | 0.00692 | -0.0112 | -95.6503
-6.5 | -0.6044 | 0.00672 | -0.01 | -89.9405
-6 | -0.5474 | 0.0065 | -0.0089 | -84.2154
-5.5 | -0.4898 | 0.00634 | -0.0079 | -77.2555
-5 | -0.4326 | 0.00617 | -0.0069 | -70.1135
-4.5 | -0.3749 | 0.00604 | -0.0061 | -62.0695
-4 | -0.3173 | 0.00589 | -0.0053 | -53.871
-3.5 | -0.2596 | 0.00578 | -0.0046 | -44.9135
-3 | -0.202 | 0.00569 | -0.004 | -35.5009
-2.5 | -0.1441 | 0.00559 | -0.0034 | -25.7782
-2 | -0.0863 | 0.0055 | -0.0029 | -15.6909
-1.5 | -0.0286 | 0.00545 | -0.0024 | -5.2477
-1 | 0.0292 | 0.00539 | -0.0019 | 5.4174
-0.5 | 0.0871 | 0.00534 | -0.0015 | 16.3109
0 | 0.1448 | 0.00531 | -0.0011 | 27.2693
0.5 | 0.2022 | 0.00528 | -0.0007 | 38.2955
1 | 0.2596 | 0.00526 | -0.0003 | 49.3536
1.5 | 0.3172 | 0.00523 | 0.0001 | 60.6501
2 | 0.374 | 0.00521 | 0.0006 | 71.785
2.5 | 0.4301 | 0.00519 | 0.0012 | 82.8709
3 | 0.4789 | 0.0048 | 0.0032 | 99.7708
4 | 0.5806 | 0.0045 | 0.0066 | 129.0222
4.5 | 0.6311 | 0.00448 | 0.0084 | 140.8705
5 | 0.6811 | 0.0046 | 0.0104 | 148.0652
5.5 | 0.7345 | 0.00478 | 0.0117 | 153.6611
6 | 0.788 | 0.0051 | 0.0129 | 154.5098
6.5 | 0.8407 | 0.00547 | 0.0142 | 153.6929
7 | 0.894 | 0.00585 | 0.0154 | 152.8205
7.5 | 0.9478 | 0.00622 | 0.0165 | 152.3794
8 | 1.0045 | 0.00667 | 0.0169 | 150.5997
8.5 | 1.0653 | 0.00713 | 0.0164 | 149.4109
9 | 1.1336 | 0.00762 | 0.0144 | 148.7664
9.5 | 1.1991 | 0.00811 | 0.0129 | 147.8545
10 | 1.2603 | 0.00861 | 0.0125 | 146.3763
10.5 | 1.3079 | 0.00912 | 0.0149 | 143.4101
11 | 1.3684 | 0.00968 | 0.0146 | 141.3636
11.5 | 1.4274 | 0.01031 | 0.0145 | 138.4481
12 | 1.4859 | 0.01093 | 0.0146 | 135.9469
12.5 | 1.5425 | 0.01164 | 0.015 | 132.5172
13 | 1.5975 | 0.01242 | 0.0156 | 128.6232
13.5 | 1.6513 | 0.01333 | 0.0163 | 123.8785
14 | 1.6977 | 0.01419 | 0.0183 | 119.6406
14.5 | 1.7132 | 0.01517 | 0.0255 | 112.9334
15 | 1.7285 | 0.01665 | 0.0314 | 103.8138
15.5 | 1.7479 | 0.01863 | 0.0353 | 93.8218
16 | 1.7673 | 0.02114 | 0.0378 | 83.5998
16.5 | 1.7823 | 0.02448 | 0.0394 | 72.8064
17 | 1.792 | 0.0287 | 0.0401 | 62.439
17.5 | 1.7899 | 0.03433 | 0.0399 | 52.1381
18 | 1.7733 | 0.04157 | 0.0388 | 42.6582
18.5 | 1.7503 | 0.04967 | 0.0372 | 35.2386
19 | 1.7278 | 0.05808 | 0.0349 | 29.7486
19.5 | 1.6997 | 0.06734 | 0.032 | 25.2406
20 | 1.6716 | 0.07693 | 0.0286 | 21.7288

## 151. Re 20M Mach 0.50 (1)
BIGFOIL.COM POLAR EXPORT
NACA25112
NACA25112 |  |  |  | Cl Max: | 1.22 | at alpha= | 9 | deg
JavaFoil+Calcfoil stall+Eppler ext transition |  |  |  | L/D Max: | 118.687 | at alpha= | 6.5 | deg
Re: | 20000000 |  |  | Cd Min: | 0.00786 | at alpha= | 2.5 | deg
Mach: | 0.5 |  |  | Cl=0 at alpha= | -1.0145 | deg
|  |  |  | @ Cl=0.1, Cd= | 0.0089597
|  |  |  | @ Cl=0.4, Cd= | 0.0089017
|  |  |  | @ Cl=0.6, Cd= | 0.0082756
alpha (deg) | Cl | Cd | Cm | Cl/Cd
-20 | -1.025 | 0.18788 | 0.007 | -5.454
-19.5 | -1 | 0.16706 | 0.007 | -5.987
-19 | -0.976 | 0.15287 | 0.007 | -6.382
-18.5 | -0.945 | 0.17276 | 0.007 | -5.47
-18 | -0.921 | 0.14656 | 0.007 | -6.283
-17.5 | -0.896 | 0.134 | 0.007 | -6.686
-17 | -0.865 | 0.14907 | 0.006 | -5.805
-16.5 | -0.841 | 0.1297 | 0.006 | -6.484
-16 | -0.816 | 0.116 | 0.006 | -7.036
-15.5 | -0.786 | 0.12627 | 0.006 | -6.222
-15 | -0.761 | 0.1099 | 0.006 | -6.926
-14.5 | -0.736 | 0.09871 | 0.006 | -7.461
-14 | -0.706 | 0.10458 | 0.006 | -6.752
-13.5 | -0.682 | 0.09016 | 0.006 | -7.563
-13 | -0.652 | 0.0925 | 0.006 | -7.05
-12.5 | -0.627 | 0.08262 | 0.006 | -7.592
-12 | -0.606 | 0.07005 | 0.006 | -8.647
-11.5 | -0.574 | 0.07216 | 0.006 | -7.953
-11 | -0.554 | 0.0606 | 0.006 | -9.142
-10.5 | -0.521 | 0.06269 | 0.005 | -8.318
-10 | -0.505 | 0.04991 | 0.006 | -10.111
-9.5 | -0.467 | 0.05645 | 0.005 | -8.28
-9 | -0.45 | 0.04492 | 0.006 | -10.007
-8.5 | -0.414 | 0.04954 | 0.005 | -8.361
-8 | -0.385 | 0.04897 | 0.005 | -7.866
-7.5 | -0.364 | 0.0401 | 0.005 | -9.087
-7 | -0.329 | 0.04616 | 0.004 | -7.129
-6.5 | -0.579 | 0.00992 | 0.007 | -58.333
-6 | -0.585 | 0.011 | 0.007 | -53.156
-5.5 | -0.556 | 0.01038 | 0.007 | -53.542
-5 | -0.511 | 0.01003 | 0.006 | -50.961
-4.5 | -0.457 | 0.00967 | 0.006 | -47.31
-4 | -0.398 | 0.01014 | 0.006 | -39.255
-3.5 | -0.336 | 0.00981 | 0.005 | -34.199
-3 | -0.27 | 0.00957 | 0.005 | -28.25
-2.5 | -0.204 | 0.00938 | 0.005 | -21.715
-2 | -0.136 | 0.00924 | 0.004 | -14.688
-1.5 | -0.067 | 0.00913 | 0.004 | -7.342
-1 | 0.002 | 0.00907 | 0.004 | 0.229
-0.5 | 0.072 | 0.00898 | 0.003 | 7.963
0 | 0.141 | 0.00893 | 0.003 | 15.793
0.5 | 0.21 | 0.00896 | 0.003 | 23.476
1 | 0.28 | 0.00891 | 0.002 | 31.395
1.5 | 0.349 | 0.00885 | 0.002 | 39.407
2 | 0.418 | 0.00892 | 0.001 | 46.803
2.5 | 0.487 | 0.00786 | 0.001 | 61.89
3 | 0.555 | 0.00813 | 0.001 | 68.302
3.5 | 0.623 | 0.00835 | 0 | 74.707
4 | 0.691 | 0.00808 | 0 | 85.582
4.5 | 0.759 | 0.00841 | -0.001 | 90.204
5 | 0.826 | 0.00831 | -0.001 | 99.398
5.5 | 0.892 | 0.00833 | -0.002 | 107.019
6 | 0.956 | 0.00846 | -0.002 | 113.013
6.5 | 1.017 | 0.00857 | -0.002 | 118.687
7 | 1.074 | 0.01008 | -0.003 | 106.538
7.5 | 1.126 | 0.01126 | -0.003 | 99.961
8 | 1.17 | 0.01214 | -0.004 | 96.299
8.5 | 1.203 | 0.01325 | -0.004 | 90.759
9 | 1.22 | 0.01478 | -0.005 | 82.55
9.5 | 1.217 | 0.01688 | -0.005 | 72.107
10 | 1.17 | 0.02002 | -0.006 | 58.449
10.5 | 0.982 | 0.02558 | -0.006 | 38.376
11 | 0.753 | 0.02888 | -0.006 | 26.076
11.5 | 0.777 | 0.03288 | -0.007 | 23.633
12 | 0.801 | 0.03726 | -0.007 | 21.487
12.5 | 0.828 | 0.03987 | -0.008 | 20.769
13 | 0.847 | 0.04769 | -0.008 | 17.76
13.5 | 0.865 | 0.0572 | -0.008 | 15.118
14 | 0.873 | 0.07501 | -0.008 | 11.642

## 152. Re 20M Mach 0.50 (2)
BIGFOIL.COM POLAR EXPORT
NACA25112
NACA25112 |  |  |  | Cl Max: | 1.6953 | at alpha= | 12 | deg
XFOIL ncrit=9 |  |  |  | L/D Max: | 166.358 | at alpha= | 5.5 | deg
Re: | 20000000 |  |  | Cd Min: | 0.01879 | at alpha= | 12 | deg
Mach: | 0.5 |  |  | Cl=0 at alpha= | -99 | deg
|  |  |  | @ Cl=0.1, Cd= | 0.00541
|  |  |  | @ Cl=0.4, Cd= | 0.0053706
|  |  |  | @ Cl=0.6, Cd= | 0.0046964
alpha (deg) | Cl | Cd | Cm | Cl/Cd
0 | 0.173 | 0.00541 | -0.0019 | 31.9778
0.5 | 0.2388 | 0.00539 | -0.0012 | 44.3043
1 | 0.3042 | 0.00538 | -0.0003 | 56.5428
1.5 | 0.3694 | 0.00538 | 0.0005 | 68.6617
2 | 0.4344 | 0.00536 | 0.0015 | 81.0448
2.5 | 0.499 | 0.00533 | 0.0025 | 93.621
3 | 0.5515 | 0.00484 | 0.0059 | 113.9463
3.5 | 0.6089 | 0.00467 | 0.0085 | 130.3854
4 | 0.6666 | 0.00459 | 0.0113 | 145.2288
4.5 | 0.725 | 0.00462 | 0.0141 | 156.9264
5 | 0.783 | 0.0048 | 0.0171 | 163.125
5.5 | 0.8451 | 0.00508 | 0.0195 | 166.3583
6 | 0.9072 | 0.00547 | 0.022 | 165.8501
6.5 | 0.9678 | 0.0059 | 0.025 | 164.0339
7 | 1.0274 | 0.00647 | 0.0283 | 158.7944
7.5 | 1.0989 | 0.00709 | 0.0295 | 154.9929
8 | 1.1779 | 0.0078 | 0.0295 | 151.0128
8.5 | 1.2618 | 0.00859 | 0.029 | 146.8917
9 | 1.3405 | 0.00934 | 0.03 | 143.5225
9.5 | 1.4072 | 0.0101 | 0.0337 | 139.3267
10 | 1.475 | 0.01095 | 0.0374 | 134.7032
10.5 | 1.5446 | 0.01192 | 0.041 | 129.5805
11 | 1.612 | 0.01307 | 0.045 | 123.3359
12 | 1.6953 | 0.01879 | 0.0571 | 90.2235