## index
index | Re | Mach | Datasource
1 | 50000 | 0 | JavaFoil+Calcfoil stall+Eppler ext transition
2 | 50000 | 0 | XFOIL ncrit=9
3 | 50000 | 0.1 | JavaFoil+Calcfoil stall+Eppler ext transition
4 | 50000 | 0.1 | XFOIL ncrit=9
5 | 50000 | 0.25 | JavaFoil+Calcfoil stall+Eppler ext transition
6 | 50000 | 0.25 | XFOIL ncrit=9
7 | 50000 | 0.5 | JavaFoil+Calcfoil stall+Eppler ext transition
8 | 50000 | 0.5 | XFOIL ncrit=9
9 | 100000 | 0 | JavaFoil+Calcfoil stall+Eppler ext transition
10 | 100000 | 0 | XFOIL ncrit=9
11 | 100000 | 0.1 | JavaFoil+Calcfoil stall+Eppler ext transition
12 | 100000 | 0.1 | XFOIL ncrit=9
13 | 100000 | 0.25 | JavaFoil+Calcfoil stall+Eppler ext transition
14 | 100000 | 0.25 | XFOIL ncrit=9
15 | 100000 | 0.5 | JavaFoil+Calcfoil stall+Eppler ext transition
16 | 100000 | 0.5 | XFOIL ncrit=9
17 | 250000 | 0 | JavaFoil+Calcfoil stall+Eppler ext transition
18 | 250000 | 0 | XFOIL ncrit=9
19 | 250000 | 0.1 | JavaFoil+Calcfoil stall+Eppler ext transition
20 | 250000 | 0.1 | XFOIL ncrit=9
21 | 250000 | 0.25 | JavaFoil+Calcfoil stall+Eppler ext transition
22 | 250000 | 0.25 | XFOIL ncrit=9
23 | 250000 | 0.5 | JavaFoil+Calcfoil stall+Eppler ext transition
24 | 250000 | 0.5 | XFOIL ncrit=9
25 | 500000 | 0 | JavaFoil+Calcfoil stall+Eppler ext transition
26 | 500000 | 0 | XFOIL ncrit=9
27 | 500000 | 0.1 | JavaFoil+Calcfoil stall+Eppler ext transition
28 | 500000 | 0.1 | XFOIL ncrit=9
29 | 500000 | 0.25 | JavaFoil+Calcfoil stall+Eppler ext transition
30 | 500000 | 0.25 | XFOIL ncrit=9
31 | 500000 | 0.5 | JavaFoil+Calcfoil stall+Eppler ext transition
32 | 500000 | 0.5 | XFOIL ncrit=9
33 | 750000 | 0 | JavaFoil+Calcfoil stall+Eppler ext transition
34 | 750000 | 0 | XFOIL ncrit=9
35 | 750000 | 0.1 | JavaFoil+Calcfoil stall+Eppler ext transition
36 | 750000 | 0.1 | XFOIL ncrit=9
37 | 750000 | 0.25 | JavaFoil+Calcfoil stall+Eppler ext transition
38 | 750000 | 0.25 | XFOIL ncrit=9
39 | 750000 | 0.5 | JavaFoil+Calcfoil stall+Eppler ext transition
40 | 750000 | 0.5 | XFOIL ncrit=9
41 | 1000000 | 0 | JavaFoil+Calcfoil stall+Eppler ext transition
42 | 1000000 | 0 | XFOIL ncrit=9
43 | 1000000 | 0.1 | JavaFoil+Calcfoil stall+Eppler ext transition
44 | 1000000 | 0.1 | XFOIL ncrit=9
45 | 1000000 | 0.25 | JavaFoil+Calcfoil stall+Eppler ext transition
46 | 1000000 | 0.25 | XFOIL ncrit=9
47 | 1000000 | 0.5 | JavaFoil+Calcfoil stall+Eppler ext transition
48 | 1000000 | 0.5 | XFOIL ncrit=9
49 | 2000000 | 0 | JavaFoil+Calcfoil stall+Eppler ext transition
50 | 2000000 | 0 | XFOIL ncrit=9
51 | 2000000 | 0.1 | JavaFoil+Calcfoil stall+Eppler ext transition
52 | 2000000 | 0.1 | XFOIL ncrit=9
53 | 2000000 | 0.25 | JavaFoil+Calcfoil stall+Eppler ext transition
54 | 2000000 | 0.25 | XFOIL ncrit=9
55 | 2000000 | 0.5 | JavaFoil+Calcfoil stall+Eppler ext transition
56 | 2000000 | 0.5 | XFOIL ncrit=9
57 | 3000000 | 0 | JavaFoil+Calcfoil stall+Eppler ext transition
58 | 3000000 | 0 | XFOIL ncrit=9
59 | 3000000 | 0.1 | JavaFoil+Calcfoil stall+Eppler ext transition
60 | 3000000 | 0.1 | XFOIL ncrit=9
61 | 3000000 | 0.25 | JavaFoil+Calcfoil stall+Eppler ext transition
62 | 3000000 | 0.25 | XFOIL ncrit=9
63 | 3000000 | 0.5 | JavaFoil+Calcfoil stall+Eppler ext transition
64 | 3000000 | 0.5 | XFOIL ncrit=9
65 | 4000000 | 0 | JavaFoil+Calcfoil stall+Eppler ext transition
66 | 4000000 | 0 | XFOIL ncrit=9
67 | 4000000 | 0.1 | JavaFoil+Calcfoil stall+Eppler ext transition
68 | 4000000 | 0.1 | XFOIL ncrit=9
69 | 4000000 | 0.25 | JavaFoil+Calcfoil stall+Eppler ext transition
70 | 4000000 | 0.25 | XFOIL ncrit=9
71 | 4000000 | 0.5 | JavaFoil+Calcfoil stall+Eppler ext transition
72 | 4000000 | 0.5 | XFOIL ncrit=9
73 | 5000000 | 0 | JavaFoil+Calcfoil stall+Eppler ext transition
74 | 5000000 | 0 | XFOIL ncrit=9
75 | 5000000 | 0.1 | JavaFoil+Calcfoil stall+Eppler ext transition
76 | 5000000 | 0.1 | XFOIL ncrit=9
77 | 5000000 | 0.25 | JavaFoil+Calcfoil stall+Eppler ext transition
78 | 5000000 | 0.25 | XFOIL ncrit=9
79 | 5000000 | 0.5 | JavaFoil+Calcfoil stall+Eppler ext transition
80 | 5000000 | 0.5 | XFOIL ncrit=9
81 | 6000000 | 0 | JavaFoil+Calcfoil stall+Eppler ext transition
82 | 6000000 | 0 | XFOIL ncrit=9
83 | 6000000 | 0.1 | JavaFoil+Calcfoil stall+Eppler ext transition
84 | 6000000 | 0.1 | XFOIL ncrit=9
85 | 6000000 | 0.25 | JavaFoil+Calcfoil stall+Eppler ext transition
86 | 6000000 | 0.25 | XFOIL ncrit=9
87 | 6000000 | 0.5 | JavaFoil+Calcfoil stall+Eppler ext transition
88 | 6000000 | 0.5 | XFOIL ncrit=9
89 | 7000000 | 0 | JavaFoil+Calcfoil stall+Eppler ext transition
90 | 7000000 | 0 | XFOIL ncrit=9
91 | 7000000 | 0.1 | JavaFoil+Calcfoil stall+Eppler ext transition
92 | 7000000 | 0.1 | XFOIL ncrit=9
93 | 7000000 | 0.25 | JavaFoil+Calcfoil stall+Eppler ext transition
94 | 7000000 | 0.25 | XFOIL ncrit=9
95 | 7000000 | 0.5 | JavaFoil+Calcfoil stall+Eppler ext transition
96 | 7000000 | 0.5 | XFOIL ncrit=9
97 | 8000000 | 0 | JavaFoil+Calcfoil stall+Eppler ext transition
98 | 8000000 | 0 | XFOIL ncrit=9
99 | 8000000 | 0.1 | JavaFoil+Calcfoil stall+Eppler ext transition
100 | 8000000 | 0.1 | XFOIL ncrit=9
101 | 8000000 | 0.25 | JavaFoil+Calcfoil stall+Eppler ext transition
102 | 8000000 | 0.25 | XFOIL ncrit=9
103 | 8000000 | 0.5 | JavaFoil+Calcfoil stall+Eppler ext transition
104 | 8000000 | 0.5 | XFOIL ncrit=9
105 | 10000000 | 0 | JavaFoil+Calcfoil stall+Eppler ext transition
106 | 10000000 | 0 | XFOIL ncrit=9
107 | 10000000 | 0.1 | JavaFoil+Calcfoil stall+Eppler ext transition
108 | 10000000 | 0.1 | XFOIL ncrit=9
109 | 10000000 | 0.25 | JavaFoil+Calcfoil stall+Eppler ext transition
110 | 10000000 | 0.25 | XFOIL ncrit=9
111 | 10000000 | 0.5 | JavaFoil+Calcfoil stall+Eppler ext transition
112 | 10000000 | 0.5 | XFOIL ncrit=9
113 | 12000000 | 0 | JavaFoil+Calcfoil stall+Eppler ext transition
114 | 12000000 | 0 | XFOIL ncrit=9
115 | 12000000 | 0.1 | JavaFoil+Calcfoil stall+Eppler ext transition
116 | 12000000 | 0.1 | XFOIL ncrit=9
117 | 12000000 | 0.25 | JavaFoil+Calcfoil stall+Eppler ext transition
118 | 12000000 | 0.25 | XFOIL ncrit=9
119 | 12000000 | 0.5 | JavaFoil+Calcfoil stall+Eppler ext transition
120 | 12000000 | 0.5 | XFOIL ncrit=9
121 | 14000000 | 0 | JavaFoil+Calcfoil stall+Eppler ext transition
122 | 14000000 | 0 | XFOIL ncrit=9
123 | 14000000 | 0.1 | JavaFoil+Calcfoil stall+Eppler ext transition
124 | 14000000 | 0.1 | XFOIL ncrit=9
125 | 14000000 | 0.25 | JavaFoil+Calcfoil stall+Eppler ext transition
126 | 14000000 | 0.25 | XFOIL ncrit=9
127 | 14000000 | 0.5 | JavaFoil+Calcfoil stall+Eppler ext transition
128 | 14000000 | 0.5 | XFOIL ncrit=9
129 | 16000000 | 0 | JavaFoil+Calcfoil stall+Eppler ext transition
130 | 16000000 | 0 | XFOIL ncrit=9
131 | 16000000 | 0.1 | JavaFoil+Calcfoil stall+Eppler ext transition
132 | 16000000 | 0.1 | XFOIL ncrit=9
133 | 16000000 | 0.25 | JavaFoil+Calcfoil stall+Eppler ext transition
134 | 16000000 | 0.25 | XFOIL ncrit=9
135 | 16000000 | 0.5 | JavaFoil+Calcfoil stall+Eppler ext transition
136 | 16000000 | 0.5 | XFOIL ncrit=9
137 | 18000000 | 0 | JavaFoil+Calcfoil stall+Eppler ext transition
138 | 18000000 | 0 | XFOIL ncrit=9
139 | 18000000 | 0.1 | JavaFoil+Calcfoil stall+Eppler ext transition
140 | 18000000 | 0.1 | XFOIL ncrit=9
141 | 18000000 | 0.25 | JavaFoil+Calcfoil stall+Eppler ext transition
142 | 18000000 | 0.25 | XFOIL ncrit=9
143 | 18000000 | 0.5 | JavaFoil+Calcfoil stall+Eppler ext transition
144 | 18000000 | 0.5 | XFOIL ncrit=9
145 | 20000000 | 0 | JavaFoil+Calcfoil stall+Eppler ext transition
146 | 20000000 | 0 | XFOIL ncrit=9
147 | 20000000 | 0.1 | JavaFoil+Calcfoil stall+Eppler ext transition
148 | 20000000 | 0.1 | XFOIL ncrit=9
149 | 20000000 | 0.25 | JavaFoil+Calcfoil stall+Eppler ext transition
150 | 20000000 | 0.25 | XFOIL ncrit=9
151 | 20000000 | 0.5 | JavaFoil+Calcfoil stall+Eppler ext transition
152 | 20000000 | 0.5 | XFOIL ncrit=9

## 1. Re 50k Mach 0.00 (1)
BIGFOIL.COM POLAR EXPORT
NACA42013
NACA42013 |  |  |  | Cl Max: | 1.453 | at alpha= | 16.5 | deg
JavaFoil+Calcfoil stall+Eppler ext transition |  |  |  | L/D Max: | 32.585 | at alpha= | 2 | deg
Re: | 50000 |  |  | Cd Min: | 0.01201 | at alpha= | 0.5 | deg
Mach: | 0 |  |  | Cl=0 at alpha= | -1.9167 | deg
|  |  |  | @ Cl=0.1, Cd= | 0.036576
|  |  |  | @ Cl=0.4, Cd= | 0.014013
|  |  |  | @ Cl=0.6, Cd= | 0.021027
alpha (deg) | Cl | Cd | Cm | Cl/Cd
-18.5 | -0.595 | 0.32112 | -0.001 | -1.854
-18 | -0.608 | 0.30368 | -0.002 | -2.003
-17.5 | -0.621 | 0.29279 | -0.002 | -2.12
-17 | -0.633 | 0.27043 | -0.002 | -2.339
-16.5 | -0.643 | 0.25457 | -0.002 | -2.528
-16 | -0.653 | 0.23983 | -0.002 | -2.724
-15.5 | -0.662 | 0.22395 | -0.002 | -2.954
-15 | -0.669 | 0.20913 | -0.002 | -3.197
-14.5 | -0.674 | 0.18848 | -0.002 | -3.576
-14 | -0.677 | 0.17578 | -0.002 | -3.854
-13.5 | -0.679 | 0.16729 | -0.002 | -4.057
-13 | -0.678 | 0.15624 | -0.002 | -4.338
-12.5 | -0.674 | 0.14193 | -0.002 | -4.751
-12 | -0.668 | 0.13497 | -0.002 | -4.95
-11.5 | -0.659 | 0.1263 | -0.002 | -5.22
-11 | -0.647 | 0.11456 | -0.002 | -5.652
-10.5 | -0.633 | 0.10829 | -0.002 | -5.843
-10 | -0.614 | 0.09899 | -0.002 | -6.206
-9.5 | -0.592 | 0.09246 | -0.002 | -6.408
-9 | -0.568 | 0.08576 | -0.002 | -6.621
-8.5 | -0.54 | 0.07961 | -0.002 | -6.789
-8 | -0.511 | 0.07401 | -0.003 | -6.899
-7.5 | -0.478 | 0.06855 | -0.003 | -6.975
-7 | -0.443 | 0.06408 | -0.003 | -6.92
-6.5 | -0.406 | 0.05945 | -0.003 | -6.837
-6 | -0.368 | 0.05562 | -0.003 | -6.609
-5.5 | -0.327 | 0.05233 | -0.003 | -6.247
-5 | -0.285 | 0.04911 | -0.003 | -5.795
-4.5 | -0.241 | 0.04647 | -0.003 | -5.184
-4 | -0.196 | 0.04408 | -0.003 | -4.447
-3.5 | -0.15 | 0.04208 | -0.003 | -3.568
-3 | -0.103 | 0.04042 | -0.003 | -2.557
-2.5 | -0.056 | 0.03897 | -0.003 | -1.436
-2 | -0.008 | 0.03788 | -0.004 | -0.213
-1.5 | 0.04 | 0.03713 | -0.004 | 1.083
-1 | 0.089 | 0.03663 | -0.004 | 2.424
-0.5 | 0.138 | 0.03639 | -0.004 | 3.78
0 | 0.231 | 0.01231 | -0.004 | 18.731
0.5 | 0.291 | 0.01201 | -0.004 | 24.211
1 | 0.35 | 0.01368 | -0.004 | 25.615
1.5 | 0.41 | 0.01408 | -0.005 | 29.114
2 | 0.469 | 0.01439 | -0.005 | 32.585
2.5 | 0.527 | 0.02181 | -0.01 | 24.177
3 | 0.585 | 0.02085 | -0.01 | 28.04
3.5 | 0.641 | 0.02151 | -0.01 | 29.794
4 | 0.693 | 0.02239 | -0.01 | 30.959
4.5 | 0.73 | 0.02446 | -0.01 | 29.854
5 | 0.699 | 0.03958 | -0.008 | 17.654
5.5 | 0.728 | 0.04592 | -0.007 | 15.862
6 | 0.774 | 0.04875 | -0.007 | 15.878
6.5 | 0.82 | 0.05166 | -0.007 | 15.868
7 | 0.865 | 0.05476 | -0.007 | 15.799
7.5 | 0.91 | 0.05805 | -0.007 | 15.68
8 | 0.955 | 0.06165 | -0.007 | 15.484
8.5 | 0.998 | 0.06549 | -0.008 | 15.242
9 | 1.041 | 0.06931 | -0.008 | 15.025
9.5 | 1.084 | 0.07374 | -0.008 | 14.695
10 | 1.125 | 0.07848 | -0.008 | 14.333
10.5 | 1.165 | 0.08336 | -0.008 | 13.978
11 | 1.205 | 0.08866 | -0.008 | 13.588
11.5 | 1.243 | 0.09424 | -0.008 | 13.189
12 | 1.28 | 0.10013 | -0.008 | 12.783
12.5 | 1.315 | 0.10642 | -0.008 | 12.358
13 | 1.348 | 0.11291 | -0.008 | 11.934
13.5 | 1.374 | 0.11953 | -0.008 | 11.495
14 | 1.397 | 0.12672 | -0.008 | 11.021
14.5 | 1.416 | 0.13424 | -0.008 | 10.545
15 | 1.43 | 0.14233 | -0.008 | 10.047
15.5 | 1.441 | 0.15081 | -0.008 | 9.556
16 | 1.449 | 0.15985 | -0.008 | 9.062
16.5 | 1.453 | 0.16884 | -0.009 | 8.605
17 | 1.452 | 0.17893 | -0.009 | 8.113
17.5 | 1.446 | 0.18909 | -0.009 | 7.646
18 | 1.437 | 0.19948 | -0.009 | 7.203
18.5 | 1.425 | 0.20976 | -0.009 | 6.796
19 | 1.412 | 0.22038 | -0.009 | 6.406
19.5 | 1.392 | 0.23242 | -0.009 | 5.988
20 | 1.368 | 0.24706 | -0.009 | 5.538

## 2. Re 50k Mach 0.00 (2)
BIGFOIL.COM POLAR EXPORT
NACA42013
NACA42013 |  |  |  | Cl Max: | 0.8525 | at alpha= | 6.5 | deg
XFOIL ncrit=9 |  |  |  | L/D Max: | 25.1575 | at alpha= | 2.5 | deg
Re: | 50000 |  |  | Cd Min: | 0.2433 | at alpha= | 20 | deg
Mach: | 0 |  |  | Cl=0 at alpha= | -0.82626 | deg
|  |  |  | @ Cl=0.1, Cd= | 0.027127
|  |  |  | @ Cl=0.4, Cd= | 0.0241
|  |  |  | @ Cl=0.6, Cd= | 0.15931
alpha (deg) | Cl | Cd | Cm | Cl/Cd
-20 | -0.6384 | 0.23275 | 0.0275 | -2.7429
-19.5 | -0.6168 | 0.22383 | 0.0256 | -2.7557
-19 | -0.5991 | 0.21776 | 0.023 | -2.7512
-18.5 | -0.5983 | 0.21716 | 0.0176 | -2.7551
-18 | -0.5693 | 0.20619 | 0.0172 | -2.761
-17.5 | -0.564 | 0.20334 | 0.0129 | -2.7737
-17 | -0.5399 | 0.19463 | 0.0119 | -2.774
-16.5 | -0.5466 | 0.19399 | 0.0068 | -2.8177
-16 | -0.5137 | 0.18336 | 0.007 | -2.8016
-15.5 | -0.5012 | 0.17721 | 0.0047 | -2.8283
-15 | -0.5114 | 0.17581 | 0.0005 | -2.9088
-14.5 | -0.4874 | 0.16759 | 0.0001 | -2.9083
-14 | -0.4711 | 0.16083 | -0.0008 | -2.9292
-13.5 | -0.4665 | 0.15577 | -0.0024 | -2.9948
-13 | -0.4689 | 0.15149 | -0.0041 | -3.0953
-12.5 | -0.4266 | 0.14191 | -0.0021 | -3.0061
-12 | -0.4384 | 0.13882 | -0.0034 | -3.158
-11.5 | -0.4052 | 0.13077 | -0.0018 | -3.0986
-11 | -0.3868 | 0.12458 | -0.0007 | -3.1048
-10.5 | -0.3772 | 0.11958 | 0.0008 | -3.1544
-9.5 | -0.3315 | 0.10729 | 0.0047 | -3.0898
-8.5 | -0.3143 | 0.09691 | 0.0084 | -3.2432
-8 | -0.2899 | 0.08999 | 0.0089 | -3.2215
-7.5 | -0.281 | 0.08435 | 0.0103 | -3.3314
-6.5 | -0.4589 | 0.06826 | 0.0057 | -6.7228
-6 | -0.5642 | 0.05326 | -0.0009 | -10.5933
-5.5 | -0.5522 | 0.044 | 0.0008 | -12.55
-5 | -0.5257 | 0.03944 | 0.0055 | -13.3291
-4.5 | -0.4871 | 0.03544 | 0.0091 | -13.7444
-4 | -0.4474 | 0.03268 | 0.0125 | -13.6903
-3.5 | -0.4043 | 0.03074 | 0.0152 | -13.1522
-3 | -0.3598 | 0.02924 | 0.0176 | -12.3051
-2.5 | -0.3187 | 0.02826 | 0.0199 | -11.2774
-2 | -0.2841 | 0.02774 | 0.0223 | -10.2415
-1.5 | -0.2377 | 0.02778 | 0.0218 | -8.5565
-1 | -0.1187 | 0.02794 | 0.0086 | -4.2484
-0.5 | 0.2229 | 0.02667 | -0.0362 | 8.3577
0 | 0.3926 | 0.02425 | -0.052 | 16.1897
0.5 | 0.4678 | 0.02273 | -0.0513 | 20.5807
1 | 0.5097 | 0.0223 | -0.0458 | 22.8565
1.5 | 0.5456 | 0.02247 | -0.0397 | 24.2813
2 | 0.5787 | 0.02324 | -0.034 | 24.901
2.5 | 0.6151 | 0.02445 | -0.0296 | 25.1575
3 | 0.6503 | 0.026 | -0.0257 | 25.0115
3.5 | 0.6877 | 0.02785 | -0.0225 | 24.693
4 | 0.7257 | 0.02974 | -0.0194 | 24.4015
4.5 | 0.761 | 0.03213 | -0.0163 | 23.685
5 | 0.7911 | 0.03496 | -0.0128 | 22.6287
5.5 | 0.8188 | 0.03809 | -0.0092 | 21.4965
6 | 0.8401 | 0.04192 | -0.0052 | 20.0406
6.5 | 0.8525 | 0.04659 | -0.0009 | 18.2979
7 | 0.8207 | 0.05433 | 0.0054 | 15.1058
7.5 | 0.7354 | 0.06728 | 0.0102 | 10.9304
9 | 0.4906 | 0.11691 | -0.0141 | 4.1964
9.5 | 0.5099 | 0.12305 | -0.0144 | 4.1438
10 | 0.5293 | 0.1291 | -0.0146 | 4.0999
10.5 | 0.5555 | 0.13595 | -0.015 | 4.0861
11 | 0.5719 | 0.1416 | -0.0154 | 4.0388
12 | 0.5793 | 0.15077 | -0.0169 | 3.8423
12.5 | 0.5892 | 0.15642 | -0.0183 | 3.7668
13 | 0.6194 | 0.16451 | -0.0192 | 3.7651
13.5 | 0.6323 | 0.16941 | -0.0204 | 3.7324
14 | 0.6328 | 0.17343 | -0.0227 | 3.6487
14.5 | 0.6533 | 0.18045 | -0.0243 | 3.6204
15 | 0.6723 | 0.18634 | -0.0258 | 3.6079
15.5 | 0.6761 | 0.19052 | -0.0288 | 3.5487
16 | 0.7216 | 0.20377 | -0.0292 | 3.5412
16.5 | 0.7073 | 0.20198 | -0.0333 | 3.5018
17 | 0.7288 | 0.20991 | -0.0354 | 3.472
17.5 | 0.7392 | 0.21371 | -0.0384 | 3.4589
18 | 0.7535 | 0.22004 | -0.0413 | 3.4244
18.5 | 0.7699 | 0.22543 | -0.044 | 3.4153
19 | 0.7825 | 0.23135 | -0.0474 | 3.3823
19.5 | 0.7986 | 0.23674 | -0.0503 | 3.3733
20 | 0.8129 | 0.2433 | -0.0536 | 3.3411

## 3. Re 50k Mach 0.10 (1)
BIGFOIL.COM POLAR EXPORT
NACA42013
NACA42013 |  |  |  | Cl Max: | 1.443 | at alpha= | 16.5 | deg
JavaFoil+Calcfoil stall+Eppler ext transition |  |  |  | L/D Max: | 32.591 | at alpha= | 2 | deg
Re: | 50000 |  |  | Cd Min: | 0.01205 | at alpha= | 0.5 | deg
Mach: | 0.1 |  |  | Cl=0 at alpha= | -1.9167 | deg
|  |  |  | @ Cl=0.1, Cd= | 0.036626
|  |  |  | @ Cl=0.4, Cd= | 0.01405
|  |  |  | @ Cl=0.6, Cd= | 0.021095
alpha (deg) | Cl | Cd | Cm | Cl/Cd
-18 | -0.562 | 0.33221 | -0.002 | -1.693
-17.5 | -0.578 | 0.30528 | -0.002 | -1.892
-17 | -0.592 | 0.28375 | -0.002 | -2.087
-16.5 | -0.606 | 0.26325 | -0.002 | -2.302
-16 | -0.619 | 0.25011 | -0.002 | -2.473
-15.5 | -0.63 | 0.23054 | -0.002 | -2.733
-15 | -0.64 | 0.21838 | -0.002 | -2.931
-14.5 | -0.648 | 0.19884 | -0.002 | -3.26
-14 | -0.655 | 0.18378 | -0.002 | -3.562
-13.5 | -0.659 | 0.17061 | -0.002 | -3.861
-13 | -0.661 | 0.16237 | -0.002 | -4.068
-12.5 | -0.66 | 0.14758 | -0.002 | -4.469
-12 | -0.656 | 0.1398 | -0.002 | -4.692
-11.5 | -0.649 | 0.12661 | -0.002 | -5.128
-11 | -0.639 | 0.11828 | -0.002 | -5.406
-10.5 | -0.627 | 0.11008 | -0.002 | -5.691
-10 | -0.61 | 0.10142 | -0.002 | -6.012
-9.5 | -0.589 | 0.09309 | -0.002 | -6.33
-9 | -0.566 | 0.08632 | -0.002 | -6.553
-8.5 | -0.539 | 0.08019 | -0.002 | -6.724
-8 | -0.51 | 0.07454 | -0.003 | -6.842
-7.5 | -0.478 | 0.0698 | -0.003 | -6.851
-7 | -0.444 | 0.06438 | -0.003 | -6.894
-6.5 | -0.407 | 0.06023 | -0.003 | -6.762
-6 | -0.369 | 0.0562 | -0.003 | -6.557
-5.5 | -0.328 | 0.05236 | -0.003 | -6.263
-5 | -0.286 | 0.04946 | -0.003 | -5.775
-4.5 | -0.242 | 0.04675 | -0.003 | -5.174
-4 | -0.197 | 0.04427 | -0.003 | -4.447
-3.5 | -0.151 | 0.04223 | -0.003 | -3.571
-3 | -0.104 | 0.04044 | -0.003 | -2.568
-2.5 | -0.056 | 0.03907 | -0.003 | -1.439
-2 | -0.008 | 0.03796 | -0.004 | -0.214
-1.5 | 0.04 | 0.03719 | -0.004 | 1.086
-1 | 0.089 | 0.03668 | -0.004 | 2.433
-0.5 | 0.138 | 0.03644 | -0.004 | 3.794
0 | 0.232 | 0.01235 | -0.004 | 18.76
0.5 | 0.292 | 0.01205 | -0.004 | 24.243
1 | 0.352 | 0.01373 | -0.004 | 25.639
1.5 | 0.412 | 0.01413 | -0.005 | 29.146
2 | 0.471 | 0.01445 | -0.005 | 32.591
2.5 | 0.53 | 0.02187 | -0.01 | 24.219
3 | 0.587 | 0.02094 | -0.01 | 28.049
3.5 | 0.644 | 0.02162 | -0.01 | 29.771
4 | 0.695 | 0.02255 | -0.01 | 30.83
4.5 | 0.727 | 0.02519 | -0.01 | 28.864
5 | 0.693 | 0.0418 | -0.008 | 16.578
5.5 | 0.731 | 0.04627 | -0.007 | 15.801
6 | 0.777 | 0.04898 | -0.007 | 15.87
6.5 | 0.823 | 0.05194 | -0.007 | 15.848
7 | 0.869 | 0.05502 | -0.007 | 15.794
7.5 | 0.914 | 0.05841 | -0.007 | 15.647
8 | 0.958 | 0.06207 | -0.007 | 15.442
8.5 | 1.002 | 0.06596 | -0.008 | 15.193
9 | 1.045 | 0.06979 | -0.008 | 14.979
9.5 | 1.088 | 0.07421 | -0.008 | 14.657
10 | 1.129 | 0.0791 | -0.008 | 14.271
10.5 | 1.169 | 0.08407 | -0.008 | 13.907
11 | 1.208 | 0.08946 | -0.008 | 13.507
11.5 | 1.246 | 0.0952 | -0.008 | 13.093
12 | 1.283 | 0.1012 | -0.008 | 12.678
12.5 | 1.318 | 0.10767 | -0.008 | 12.24
13 | 1.35 | 0.11441 | -0.008 | 11.799
13.5 | 1.375 | 0.12101 | -0.008 | 11.366
14 | 1.397 | 0.12822 | -0.008 | 10.895
14.5 | 1.414 | 0.13614 | -0.008 | 10.389
15 | 1.427 | 0.14443 | -0.008 | 9.882
15.5 | 1.436 | 0.15349 | -0.008 | 9.358
16 | 1.441 | 0.16252 | -0.009 | 8.87
16.5 | 1.443 | 0.17203 | -0.009 | 8.389
17 | 1.439 | 0.18231 | -0.009 | 7.893
17.5 | 1.43 | 0.1931 | -0.009 | 7.405
18 | 1.417 | 0.20383 | -0.009 | 6.954
18.5 | 1.404 | 0.21379 | -0.009 | 6.567
19 | 1.384 | 0.22573 | -0.009 | 6.131
19.5 | 1.359 | 0.24003 | -0.009 | 5.661
20 | 1.331 | 0.25539 | -0.009 | 5.21

## 4. Re 50k Mach 0.10 (2)
BIGFOIL.COM POLAR EXPORT
NACA42013
NACA42013 |  |  |  | Cl Max: | 0.8444 | at alpha= | 6.5 | deg
XFOIL ncrit=9 |  |  |  | L/D Max: | 24.9352 | at alpha= | 3 | deg
Re: | 50000 |  |  | Cd Min: | 0.23451 | at alpha= | -20 | deg
Mach: | 0.1 |  |  | Cl=0 at alpha= | -0.83459 | deg
|  |  |  | @ Cl=0.1, Cd= | 0.027207
|  |  |  | @ Cl=0.4, Cd= | 0.024126
|  |  |  | @ Cl=0.6, Cd= | 0.024114
alpha (deg) | Cl | Cd | Cm | Cl/Cd
-20 | -0.6422 | 0.23451 | 0.0274 | -2.7385
-19.5 | -0.6173 | 0.22422 | 0.0261 | -2.7531
-19 | -0.6007 | 0.21855 | 0.0232 | -2.7486
-18.5 | -0.6024 | 0.21895 | 0.0175 | -2.7513
-18 | -0.5698 | 0.20673 | 0.0175 | -2.7563
-17.5 | -0.5677 | 0.20489 | 0.0127 | -2.7708
-17 | -0.5402 | 0.19518 | 0.0121 | -2.7677
-16.5 | -0.551 | 0.19563 | 0.0066 | -2.8165
-16 | -0.5154 | 0.18425 | 0.0069 | -2.7973
-15.5 | -0.4997 | 0.17757 | 0.0051 | -2.8141
-15 | -0.5159 | 0.17724 | 0.0002 | -2.9107
-14.5 | -0.4919 | 0.16898 | -0.0002 | -2.911
-14 | -0.4754 | 0.16211 | -0.0012 | -2.9326
-13.5 | -0.471 | 0.15703 | -0.0028 | -2.9994
-13 | -0.4418 | 0.1484 | -0.0021 | -2.9771
-12.5 | -0.4273 | 0.14264 | -0.0022 | -2.9957
-12 | -0.4433 | 0.14002 | -0.0037 | -3.166
-11.5 | -0.4088 | 0.13178 | -0.0019 | -3.1021
-11 | -0.3883 | 0.12535 | -0.0007 | -3.0977
-10.5 | -0.3809 | 0.12055 | 0.0008 | -3.1597
-10 | -0.3482 | 0.11325 | 0.0028 | -3.0746
-9.5 | -0.3303 | 0.10764 | 0.0046 | -3.0686
-8.5 | -0.3138 | 0.09729 | 0.0083 | -3.2254
-8 | -0.2896 | 0.09032 | 0.0088 | -3.2064
-7.5 | -0.2814 | 0.08472 | 0.0102 | -3.3215
-6.5 | -0.4667 | 0.06746 | 0.0036 | -6.9182
-6 | -0.5506 | 0.05336 | -0.0017 | -10.3186
-5.5 | -0.5558 | 0.04453 | 0.0008 | -12.4815
-5 | -0.528 | 0.03979 | 0.0053 | -13.2697
-4.5 | -0.4901 | 0.03576 | 0.0089 | -13.7053
-4 | -0.4507 | 0.03293 | 0.0124 | -13.6866
-3.5 | -0.4078 | 0.03097 | 0.0152 | -13.1676
-3 | -0.3633 | 0.02943 | 0.0176 | -12.3445
-2.5 | -0.3218 | 0.02844 | 0.0199 | -11.315
-2 | -0.2868 | 0.0279 | 0.0223 | -10.2796
-1.5 | -0.2331 | 0.02795 | 0.0206 | -8.3399
-1 | -0.1144 | 0.02805 | 0.0077 | -4.0784
-0.5 | 0.2314 | 0.02669 | -0.0373 | 8.6699
0 | 0.4037 | 0.02407 | -0.0531 | 16.7719
0.5 | 0.4695 | 0.0228 | -0.051 | 20.5921
1 | 0.5122 | 0.02237 | -0.0454 | 22.8967
1.5 | 0.5474 | 0.02262 | -0.0393 | 24.1998
2 | 0.5818 | 0.02341 | -0.0338 | 24.8526
2.5 | 0.6162 | 0.02474 | -0.0292 | 24.907
3 | 0.6543 | 0.02624 | -0.0256 | 24.9352
3.5 | 0.6907 | 0.02815 | -0.0222 | 24.5364
4 | 0.7298 | 0.03007 | -0.0193 | 24.27
4.5 | 0.7644 | 0.03252 | -0.0161 | 23.5055
5 | 0.7928 | 0.03544 | -0.0123 | 22.3702
5.5 | 0.8171 | 0.03883 | -0.0084 | 21.043
6 | 0.8392 | 0.04266 | -0.0045 | 19.6718
6.5 | 0.8444 | 0.0478 | 0.0003 | 17.6653
7 | 0.8021 | 0.05631 | 0.0067 | 14.2444
7.5 | 0.7189 | 0.06925 | 0.0107 | 10.3812

## 5. Re 50k Mach 0.25 (1)
BIGFOIL.COM POLAR EXPORT
NACA42013
NACA42013 |  |  |  | Cl Max: | 1.396 | at alpha= | 14.5 | deg
JavaFoil+Calcfoil stall+Eppler ext transition |  |  |  | L/D Max: | 32.635 | at alpha= | 2 | deg
Re: | 50000 |  |  | Cd Min: | 0.01207 | at alpha= | 0 | deg
Mach: | 0.25 |  |  | Cl=0 at alpha= | -1.9184 | deg
|  |  |  | @ Cl=0.1, Cd= | 0.036898
|  |  |  | @ Cl=0.4, Cd= | 0.014277
|  |  |  | @ Cl=0.6, Cd= | 0.021455
alpha (deg) | Cl | Cd | Cm | Cl/Cd
-15.5 | -0.336 | 0.41253 | -0.002 | -0.814
-15 | -0.378 | 0.35136 | -0.002 | -1.076
-14.5 | -0.417 | 0.3091 | -0.002 | -1.347
-14 | -0.451 | 0.2659 | -0.002 | -1.697
-13.5 | -0.482 | 0.23923 | -0.002 | -2.016
-13 | -0.509 | 0.21435 | -0.002 | -2.375
-12.5 | -0.532 | 0.19625 | -0.002 | -2.709
-12 | -0.55 | 0.17425 | -0.002 | -3.154
-11.5 | -0.562 | 0.15465 | -0.002 | -3.637
-11 | -0.57 | 0.1437 | -0.002 | -3.968
-10.5 | -0.573 | 0.12799 | -0.002 | -4.473
-10 | -0.569 | 0.11624 | -0.002 | -4.894
-9.5 | -0.559 | 0.10682 | -0.002 | -5.234
-9 | -0.545 | 0.0964 | -0.002 | -5.65
-8.5 | -0.526 | 0.08802 | -0.002 | -5.971
-8 | -0.502 | 0.07993 | -0.003 | -6.284
-7.5 | -0.475 | 0.07418 | -0.003 | -6.404
-7 | -0.444 | 0.0685 | -0.003 | -6.484
-6.5 | -0.41 | 0.06312 | -0.003 | -6.493
-6 | -0.373 | 0.05842 | -0.003 | -6.38
-5.5 | -0.333 | 0.05444 | -0.003 | -6.115
-5 | -0.291 | 0.05064 | -0.003 | -5.743
-4.5 | -0.247 | 0.04771 | -0.003 | -5.175
-4 | -0.201 | 0.04492 | -0.003 | -4.482
-3.5 | -0.154 | 0.04284 | -0.003 | -3.605
-3 | -0.106 | 0.0409 | -0.003 | -2.602
-2.5 | -0.058 | 0.03941 | -0.004 | -1.464
-2 | -0.008 | 0.03829 | -0.004 | -0.217
-1.5 | 0.041 | 0.03744 | -0.004 | 1.108
-1 | 0.092 | 0.03694 | -0.004 | 2.481
-0.5 | 0.142 | 0.03668 | -0.004 | 3.871
0 | 0.238 | 0.01207 | -0.004 | 19.746
0.5 | 0.3 | 0.01369 | -0.004 | 21.92
1 | 0.361 | 0.014 | -0.005 | 25.81
1.5 | 0.423 | 0.01444 | -0.005 | 29.26
2 | 0.483 | 0.0148 | -0.005 | 32.635
2.5 | 0.543 | 0.02231 | -0.01 | 24.34
3 | 0.601 | 0.02144 | -0.01 | 28.055
3.5 | 0.657 | 0.02227 | -0.01 | 29.51
4 | 0.701 | 0.02392 | -0.01 | 29.312
4.5 | 0.687 | 0.03502 | -0.009 | 19.605
5 | 0.701 | 0.04482 | -0.007 | 15.643
5.5 | 0.749 | 0.04752 | -0.007 | 15.753
6 | 0.796 | 0.05039 | -0.007 | 15.791
6.5 | 0.843 | 0.05345 | -0.007 | 15.765
7 | 0.889 | 0.05679 | -0.008 | 15.655
7.5 | 0.935 | 0.06038 | -0.008 | 15.478
8 | 0.979 | 0.06435 | -0.008 | 15.218
8.5 | 1.023 | 0.06855 | -0.008 | 14.926
9 | 1.066 | 0.07298 | -0.008 | 14.61
9.5 | 1.108 | 0.07758 | -0.008 | 14.286
10 | 1.149 | 0.08294 | -0.008 | 13.851
10.5 | 1.188 | 0.08855 | -0.008 | 13.42
11 | 1.226 | 0.09445 | -0.008 | 12.985
11.5 | 1.263 | 0.10095 | -0.008 | 12.507
12 | 1.297 | 0.1077 | -0.008 | 12.041
12.5 | 1.329 | 0.11512 | -0.008 | 11.544
13 | 1.357 | 0.12291 | -0.008 | 11.04
13.5 | 1.376 | 0.13071 | -0.008 | 10.525
14 | 1.389 | 0.13982 | -0.008 | 9.931
14.5 | 1.396 | 0.14928 | -0.008 | 9.349
15 | 1.395 | 0.15919 | -0.009 | 8.762
15.5 | 1.388 | 0.17014 | -0.009 | 8.158
16 | 1.375 | 0.1822 | -0.009 | 7.546
16.5 | 1.356 | 0.19488 | -0.009 | 6.956
17 | 1.327 | 0.2083 | -0.009 | 6.372
17.5 | 1.294 | 0.22136 | -0.009 | 5.844
18 | 1.247 | 0.23761 | -0.009 | 5.25
18.5 | 1.194 | 0.25725 | -0.009 | 4.64
19 | 1.132 | 0.28026 | -0.009 | 4.041
19.5 | 1.063 | 0.30491 | -0.008 | 3.486

## 6. Re 50k Mach 0.25 (2)
BIGFOIL.COM POLAR EXPORT
NACA42013
NACA42013 |  |  |  | Cl Max: | 0.8315 | at alpha= | 20 | deg
XFOIL ncrit=9 |  |  |  | L/D Max: | 24.2539 | at alpha= | 2.5 | deg
Re: | 50000 |  |  | Cd Min: | 0.25019 | at alpha= | 20 | deg
Mach: | 0.25 |  |  | Cl=0 at alpha= | -0.89367 | deg
|  |  |  | @ Cl=0.1, Cd= | 0.027338
|  |  |  | @ Cl=0.4, Cd= | 0.024467
|  |  |  | @ Cl=0.6, Cd= | 0.1629
alpha (deg) | Cl | Cd | Cm | Cl/Cd
-20 | -0.6449 | 0.23492 | 0.0304 | -2.7452
-19.5 | -0.6239 | 0.22764 | 0.0281 | -2.7407
-19 | -0.6154 | 0.22518 | 0.0233 | -2.7329
-18.5 | -0.5933 | 0.21636 | 0.0212 | -2.7422
-18 | -0.5768 | 0.21068 | 0.0184 | -2.7378
-17.5 | -0.563 | 0.20485 | 0.0151 | -2.7484
-17 | -0.5498 | 0.20011 | 0.0122 | -2.7475
-16.5 | -0.5285 | 0.19223 | 0.0105 | -2.7493
-16 | -0.5365 | 0.19214 | 0.0055 | -2.7922
-15.5 | -0.5044 | 0.18158 | 0.0053 | -2.7778
-15 | -0.4845 | 0.17428 | 0.0039 | -2.78
-14.5 | -0.4717 | 0.16828 | 0.002 | -2.8031
-14 | -0.4587 | 0.16234 | 0.0005 | -2.8256
-13.5 | -0.444 | 0.15635 | -0.0004 | -2.8398
-13 | -0.4392 | 0.15177 | -0.0017 | -2.8939
-12.5 | -0.4349 | 0.1465 | -0.0027 | -2.9686
-12 | -0.4066 | 0.139 | -0.0018 | -2.9252
-11.5 | -0.3905 | 0.1326 | -0.0014 | -2.9449
-11 | -0.3804 | 0.12719 | -0.0007 | -2.9908
-10.5 | -0.3561 | 0.12075 | 0.0008 | -2.9491
-10 | -0.3501 | 0.11654 | 0.0029 | -3.0041
-9.5 | -0.3274 | 0.1099 | 0.0042 | -2.9791
-9 | -0.3071 | 0.10313 | 0.005 | -2.9778
-8 | -0.2898 | 0.09243 | 0.0082 | -3.1353
-7.5 | -0.2703 | 0.08563 | 0.0083 | -3.1566
-6.5 | -0.5036 | 0.0673 | -0.0016 | -7.4829
-6 | -0.5464 | 0.05461 | -0.0045 | -10.0055
-5.5 | -0.5553 | 0.04683 | -0.0012 | -11.8578
-5 | -0.538 | 0.04167 | 0.0038 | -12.911
-4.5 | -0.5053 | 0.03751 | 0.008 | -13.4711
-4 | -0.4683 | 0.03435 | 0.0118 | -13.6332
-3.5 | -0.427 | 0.03227 | 0.0151 | -13.2321
-3 | -0.3825 | 0.0305 | 0.0176 | -12.541
-2.5 | -0.3396 | 0.02944 | 0.02 | -11.5353
-2 | -0.3018 | 0.02881 | 0.0223 | -10.4755
-1.5 | -0.2068 | 0.02891 | 0.014 | -7.1532
-1 | -0.0904 | 0.02861 | 0.0024 | -3.1597
-0.5 | 0.3347 | 0.02577 | -0.0514 | 12.988
0 | 0.4369 | 0.02373 | -0.0547 | 18.4113
0.5 | 0.4899 | 0.02284 | -0.0501 | 21.4492
1 | 0.5258 | 0.02286 | -0.0436 | 23.0009
1.5 | 0.5599 | 0.02346 | -0.0375 | 23.8662
2 | 0.595 | 0.02462 | -0.0324 | 24.1673
2.5 | 0.6323 | 0.02607 | -0.0282 | 24.2539
3 | 0.6709 | 0.02785 | -0.0247 | 24.0898
3.5 | 0.704 | 0.03005 | -0.0208 | 23.4276
4 | 0.7373 | 0.03248 | -0.0171 | 22.7001
4.5 | 0.7669 | 0.03547 | -0.0132 | 21.6211
5 | 0.7997 | 0.03836 | -0.0097 | 20.8472
5.5 | 0.8002 | 0.04325 | -0.0037 | 18.5017
6 | 0.8277 | 0.04712 | -0.0004 | 17.5658
6.5 | 0.7825 | 0.05533 | 0.0066 | 14.1424
7 | 0.7046 | 0.06665 | 0.0113 | 10.5716
9 | 0.4826 | 0.11954 | -0.0134 | 4.0371
9.5 | 0.498 | 0.12538 | -0.0138 | 3.9719
10 | 0.515 | 0.13119 | -0.0141 | 3.9256
10.5 | 0.5377 | 0.13777 | -0.0147 | 3.9029
11 | 0.5728 | 0.14581 | -0.0155 | 3.9284
12 | 0.5776 | 0.15404 | -0.0172 | 3.7497
12.5 | 0.5885 | 0.15967 | -0.0187 | 3.6857
13 | 0.6166 | 0.16757 | -0.0198 | 3.6797
13.5 | 0.6327 | 0.17293 | -0.0212 | 3.6587
14 | 0.6356 | 0.17699 | -0.0236 | 3.5912
14.5 | 0.6582 | 0.18443 | -0.0253 | 3.5688
15 | 0.6758 | 0.19003 | -0.0272 | 3.5563
15.5 | 0.6828 | 0.19451 | -0.0302 | 3.5104
16.5 | 0.7157 | 0.20623 | -0.0352 | 3.4704
17 | 0.7417 | 0.2155 | -0.0371 | 3.4418
17.5 | 0.7493 | 0.21826 | -0.0406 | 3.4331
18 | 0.7676 | 0.22561 | -0.0434 | 3.4023
18.5 | 0.782 | 0.23034 | -0.0466 | 3.395
19 | 0.7986 | 0.23738 | -0.0498 | 3.3642
19.5 | 0.8131 | 0.24216 | -0.0533 | 3.3577
20 | 0.8315 | 0.25019 | -0.0564 | 3.3235

## 7. Re 50k Mach 0.50 (1)
BIGFOIL.COM POLAR EXPORT
NACA42013
NACA42013 |  |  |  | Cl Max: | 1.229 | at alpha= | 20 | deg
JavaFoil+Calcfoil stall+Eppler ext transition |  |  |  | L/D Max: | 32.992 | at alpha= | 2.5 | deg
Re: | 50000 |  |  | Cd Min: | 0.01454 | at alpha= | 0 | deg
Mach: | 0.5 |  |  | Cl=0 at alpha= | -1.9182 | deg
|  |  |  | @ Cl=0.1, Cd= | 0.038142
|  |  |  | @ Cl=0.4, Cd= | 0.015343
|  |  |  | @ Cl=0.6, Cd= | 0.019985
alpha (deg) | Cl | Cd | Cm | Cl/Cd
-20 | -0.957 | 0.42103 | -0.002 | -2.273
-19.5 | -0.932 | 0.4161 | -0.002 | -2.239
-19 | -0.906 | 0.41217 | -0.003 | -2.199
-18.5 | -0.881 | 0.39215 | -0.003 | -2.246
-18 | -0.855 | 0.38694 | -0.003 | -2.21
-17.5 | -0.829 | 0.37117 | -0.003 | -2.233
-17 | -0.803 | 0.36505 | -0.003 | -2.2
-16.5 | -0.777 | 0.36009 | -0.003 | -2.159
-16 | -0.751 | 0.37246 | -0.003 | -2.018
-15.5 | -0.725 | 0.35289 | -0.003 | -2.054
-15 | -0.699 | 0.32579 | -0.003 | -2.145
-14.5 | -0.673 | 0.3468 | -0.003 | -1.94
-14 | -0.647 | 0.30412 | -0.003 | -2.127
-13.5 | -0.621 | 0.29982 | -0.003 | -2.07
-13 | -0.594 | 0.30145 | -0.003 | -1.97
-12.5 | -0.568 | 0.29711 | -0.003 | -1.911
-12 | -0.541 | 0.29248 | -0.003 | -1.851
-11.5 | -0.515 | 0.27577 | -0.003 | -1.868
-11 | -0.488 | 0.27788 | -0.003 | -1.757
-10.5 | -0.462 | 0.27489 | -0.003 | -1.68
-10 | -0.435 | 0.27202 | -0.003 | -1.6
-9.5 | -0.408 | 0.25145 | -0.003 | -1.624
-9 | -0.382 | 0.249 | -0.003 | -1.533
-8.5 | -0.355 | 0.22481 | -0.003 | -1.58
-8 | -0.328 | 0.20329 | -0.003 | -1.614
-7.5 | -0.301 | 0.21632 | -0.003 | -1.393
-7 | -0.275 | 0.19649 | -0.003 | -1.398
-6.5 | -0.248 | 0.18438 | -0.003 | -1.343
-6 | -0.221 | 0.10481 | -0.003 | -2.106
-5.5 | -0.312 | 0.07636 | -0.003 | -4.085
-5 | -0.295 | 0.06231 | -0.003 | -4.727
-4.5 | -0.26 | 0.05522 | -0.003 | -4.705
-4 | -0.217 | 0.05004 | -0.003 | -4.33
-3.5 | -0.168 | 0.04634 | -0.004 | -3.635
-3 | -0.117 | 0.04347 | -0.004 | -2.693
-2.5 | -0.064 | 0.04142 | -0.004 | -1.54
-2 | -0.009 | 0.03986 | -0.004 | -0.232
-1.5 | 0.046 | 0.03874 | -0.004 | 1.192
-1 | 0.102 | 0.03812 | -0.004 | 2.679
-0.5 | 0.158 | 0.03869 | -0.004 | 4.096
0 | 0.265 | 0.01454 | -0.005 | 18.244
0.5 | 0.334 | 0.01487 | -0.005 | 22.435
1 | 0.401 | 0.01535 | -0.005 | 26.146
1.5 | 0.468 | 0.01599 | -0.005 | 29.292
2 | 0.533 | 0.01665 | -0.005 | 32.042
2.5 | 0.595 | 0.01802 | -0.006 | 32.992
3 | 0.622 | 0.02863 | -0.01 | 21.731
3.5 | 0.613 | 0.04211 | -0.008 | 14.557
4 | 0.666 | 0.04468 | -0.008 | 14.909
4.5 | 0.719 | 0.04756 | -0.008 | 15.111
5 | 0.77 | 0.05071 | -0.008 | 15.191
5.5 | 0.821 | 0.05428 | -0.008 | 15.126
6 | 0.87 | 0.05835 | -0.008 | 14.916
6.5 | 0.918 | 0.06283 | -0.008 | 14.607
7 | 0.964 | 0.06795 | -0.008 | 14.181
7.5 | 1.007 | 0.07381 | -0.008 | 13.644
8 | 1.047 | 0.08032 | -0.008 | 13.037
8.5 | 1.083 | 0.08797 | -0.008 | 12.314
9 | 1.115 | 0.09671 | -0.008 | 11.529
9.5 | 1.14 | 0.10709 | -0.008 | 10.645
10 | 1.155 | 0.1194 | -0.008 | 9.674
10.5 | 1.157 | 0.13452 | -0.008 | 8.599
11 | 1.134 | 0.15626 | -0.008 | 7.256
11.5 | 1.047 | 0.19124 | -0.008 | 5.472
12 | 0.77 | 0.32302 | -0.008 | 2.383
12.5 | 0.799 | 0.37543 | -0.008 | 2.128
13 | 0.829 | 0.40078 | -0.009 | 2.067
13.5 | 0.857 | 0.41593 | -0.009 | 2.059
14 | 0.886 | 0.43788 | -0.009 | 2.024
14.5 | 0.914 | 0.45165 | -0.009 | 2.024
15 | 0.944 | 0.45937 | -0.01 | 2.055
15.5 | 0.972 | 0.4579 | -0.01 | 2.122
16 | 1.002 | 0.49924 | -0.01 | 2.006
16.5 | 1.03 | 0.49892 | -0.01 | 2.063
17 | 1.057 | 0.48608 | -0.01 | 2.175
17.5 | 1.085 | 0.5163 | -0.01 | 2.102
18 | 1.115 | 0.52701 | -0.011 | 2.116
18.5 | 1.143 | 0.52076 | -0.011 | 2.195
19 | 1.171 | 0.51597 | -0.011 | 2.269
19.5 | 1.199 | 0.54544 | -0.011 | 2.198
20 | 1.229 | 0.57212 | -0.011 | 2.148

## 8. Re 50k Mach 0.50 (2)
BIGFOIL.COM POLAR EXPORT
NACA42013
NACA42013 |  |  |  | Cl Max: | 0.701 | at alpha= | 3.5 | deg
XFOIL ncrit=9 |  |  |  | L/D Max: | 21.4718 | at alpha= | 1 | deg
Re: | 50000 |  |  | Cd Min: | 0.2565 | at alpha= | -20 | deg
Mach: | 0.5 |  |  | Cl=0 at alpha= | -0.99439 | deg
|  |  |  | @ Cl=0.1, Cd= | 0.029029
|  |  |  | @ Cl=0.4, Cd= | 0.025982
|  |  |  | @ Cl=0.6, Cd= | 0.09788
alpha (deg) | Cl | Cd | Cm | Cl/Cd
-20 | -0.6952 | 0.2565 | 0.0383 | -2.7103
-19.5 | -0.6696 | 0.24709 | 0.0355 | -2.7099
-19 | -0.6572 | 0.24474 | 0.03 | -2.6853
-18.5 | -0.629 | 0.23341 | 0.0277 | -2.6948
-18 | -0.6152 | 0.2298 | 0.0231 | -2.6771
-17.5 | -0.5875 | 0.21954 | 0.021 | -2.676
-17 | -0.5764 | 0.2159 | 0.0163 | -2.6698
-16.5 | -0.5512 | 0.20742 | 0.0142 | -2.6574
-16 | -0.528 | 0.19928 | 0.0118 | -2.6495
-15.5 | -0.5132 | 0.19359 | 0.0085 | -2.651
-15 | -0.5108 | 0.19207 | 0.0048 | -2.6594
-14.5 | -0.4885 | 0.18405 | 0.0031 | -2.6542
-14 | -0.4706 | 0.17707 | 0.0014 | -2.6577
-13.5 | -0.4353 | 0.16644 | 0.0011 | -2.6154
-13 | -0.4166 | 0.16009 | 0 | -2.6023
-12.5 | -0.4189 | 0.15755 | -0.0015 | -2.6588
-12 | -0.3794 | 0.14694 | -0.0013 | -2.582
-11.5 | -0.3699 | 0.1417 | -0.0016 | -2.6104
-11 | -0.369 | 0.13854 | -0.0008 | -2.6635
-10.5 | -0.348 | 0.13168 | 0.0002 | -2.6428
-10 | -0.3057 | 0.12136 | -0.0002 | -2.519
-9.5 | -0.3137 | 0.1186 | 0.0017 | -2.645
-9 | -0.2864 | 0.11031 | 0.0015 | -2.5963
-8.5 | -0.2725 | 0.10407 | 0.0023 | -2.6184
-8 | -0.2497 | 0.09665 | 0.0019 | -2.5835
-7 | -0.3829 | 0.07578 | -0.0205 | -5.0528
-6 | -0.4954 | 0.06137 | -0.016 | -8.0723
-5.5 | -0.5363 | 0.05573 | -0.0097 | -9.6232
-5 | -0.5438 | 0.05015 | -0.0037 | -10.8435
-4.5 | -0.541 | 0.04555 | 0.0023 | -11.8771
-4 | -0.5276 | 0.04148 | 0.0079 | -12.7194
-3.5 | -0.5005 | 0.03851 | 0.0128 | -12.9966
-3 | -0.4631 | 0.0358 | 0.0165 | -12.9358
-2.5 | -0.408 | 0.0341 | 0.0177 | -11.9648
-2 | -0.2466 | 0.03274 | 0.0028 | -7.5321
-1.5 | -0.1171 | 0.03177 | -0.0073 | -3.6859
-1 | -0.0054 | 0.0301 | -0.014 | -0.1794
-0.5 | 0.476 | 0.02521 | -0.0587 | 18.8814
0 | 0.5135 | 0.02518 | -0.0515 | 20.3932
0.5 | 0.5462 | 0.02592 | -0.0448 | 21.0725
1 | 0.5821 | 0.02711 | -0.039 | 21.4718
1.5 | 0.6144 | 0.02894 | -0.0337 | 21.2301
2 | 0.6486 | 0.03093 | -0.0286 | 20.9699
2.5 | 0.6699 | 0.0339 | -0.0228 | 19.7611
3 | 0.6867 | 0.03713 | -0.0166 | 18.4945
3.5 | 0.701 | 0.04071 | -0.0105 | 17.2194
4 | 0.6644 | 0.04684 | -0.0022 | 14.1845
4.5 | 0.6166 | 0.05386 | 0.0049 | 11.4482
5 | 0.6035 | 0.0597 | 0.0097 | 10.1089
5.5 | 0.5331 | 0.07088 | 0.009 | 7.5212
6 | 0.5193 | 0.0797 | 0.0073 | 6.5157
6.5 | 0.4736 | 0.09034 | 0.0027 | 5.2424
7 | 0.4875 | 0.09788 | 0.0014 | 4.9806

## 9. Re 100k Mach 0.00 (1)
BIGFOIL.COM POLAR EXPORT
NACA42013
NACA42013 |  |  |  | Cl Max: | 1.46 | at alpha= | 16.5 | deg
JavaFoil+Calcfoil stall+Eppler ext transition |  |  |  | L/D Max: | 43.998 | at alpha= | 5.5 | deg
Re: | 100000 |  |  | Cd Min: | 0.00936 | at alpha= | 0 | deg
Mach: | 0 |  |  | Cl=0 at alpha= | -1.9167 | deg
|  |  |  | @ Cl=0.1, Cd= | 0.033462
|  |  |  | @ Cl=0.4, Cd= | 0.010922
|  |  |  | @ Cl=0.6, Cd= | 0.016485
alpha (deg) | Cl | Cd | Cm | Cl/Cd
-18.5 | -0.595 | 0.26518 | -0.001 | -2.245
-18 | -0.608 | 0.24975 | -0.002 | -2.436
-17.5 | -0.621 | 0.23665 | -0.002 | -2.624
-17 | -0.633 | 0.22521 | -0.002 | -2.809
-16.5 | -0.644 | 0.21241 | -0.002 | -3.03
-16 | -0.653 | 0.19944 | -0.002 | -3.275
-15.5 | -0.662 | 0.18104 | -0.002 | -3.655
-15 | -0.669 | 0.17421 | -0.002 | -3.839
-14.5 | -0.674 | 0.16072 | -0.002 | -4.194
-14 | -0.677 | 0.14941 | -0.002 | -4.534
-13.5 | -0.679 | 0.14156 | -0.002 | -4.795
-13 | -0.678 | 0.13187 | -0.002 | -5.14
-12.5 | -0.674 | 0.12397 | -0.002 | -5.439
-12 | -0.668 | 0.11524 | -0.002 | -5.798
-11.5 | -0.659 | 0.10811 | -0.002 | -6.098
-11 | -0.648 | 0.09902 | -0.002 | -6.539
-10.5 | -0.633 | 0.09338 | -0.002 | -6.776
-10 | -0.614 | 0.0864 | -0.002 | -7.111
-9.5 | -0.592 | 0.08 | -0.002 | -7.406
-9 | -0.568 | 0.07544 | -0.002 | -7.527
-8.5 | -0.541 | 0.06988 | -0.002 | -7.736
-8 | -0.511 | 0.06517 | -0.003 | -7.835
-7.5 | -0.478 | 0.06118 | -0.003 | -7.816
-7 | -0.443 | 0.05684 | -0.003 | -7.801
-6.5 | -0.407 | 0.05302 | -0.003 | -7.668
-6 | -0.368 | 0.05003 | -0.003 | -7.348
-5.5 | -0.327 | 0.04631 | -0.003 | -7.059
-5 | -0.285 | 0.04401 | -0.003 | -6.468
-4.5 | -0.241 | 0.04153 | -0.003 | -5.802
-4 | -0.196 | 0.03964 | -0.003 | -4.946
-3.5 | -0.15 | 0.03816 | -0.003 | -3.935
-3 | -0.103 | 0.03663 | -0.003 | -2.823
-2.5 | -0.056 | 0.03544 | -0.003 | -1.58
-2 | -0.008 | 0.03451 | -0.004 | -0.234
-1.5 | 0.04 | 0.03389 | -0.004 | 1.187
-1 | 0.089 | 0.0335 | -0.004 | 2.651
-0.5 | 0.138 | 0.03333 | -0.004 | 4.128
0 | 0.231 | 0.00936 | -0.004 | 24.698
0.5 | 0.291 | 0.01093 | -0.004 | 26.63
1 | 0.351 | 0.01064 | -0.004 | 32.966
1.5 | 0.41 | 0.01098 | -0.005 | 37.383
2 | 0.47 | 0.01084 | -0.005 | 43.328
2.5 | 0.529 | 0.01854 | -0.01 | 28.524
3 | 0.587 | 0.01629 | -0.01 | 36.054
3.5 | 0.645 | 0.01716 | -0.01 | 37.603
4 | 0.703 | 0.01767 | -0.01 | 39.762
4.5 | 0.759 | 0.01825 | -0.01 | 41.584
5 | 0.814 | 0.01891 | -0.011 | 43.032
5.5 | 0.867 | 0.0197 | -0.011 | 43.998
6 | 0.914 | 0.02079 | -0.011 | 43.988
6.5 | 0.95 | 0.02265 | -0.011 | 41.944
7 | 0.954 | 0.02956 | -0.01 | 32.28
7.5 | 0.944 | 0.04306 | -0.009 | 21.928
8 | 0.968 | 0.05086 | -0.008 | 19.039
8.5 | 1.006 | 0.05558 | -0.008 | 18.104
9 | 1.047 | 0.05959 | -0.008 | 17.577
9.5 | 1.09 | 0.06346 | -0.008 | 17.168
10 | 1.13 | 0.06771 | -0.008 | 16.692
10.5 | 1.17 | 0.07207 | -0.008 | 16.24
11 | 1.21 | 0.07649 | -0.008 | 15.821
11.5 | 1.249 | 0.08141 | -0.008 | 15.337
12 | 1.286 | 0.08634 | -0.008 | 14.89
12.5 | 1.321 | 0.09188 | -0.008 | 14.379
13 | 1.354 | 0.09711 | -0.008 | 13.939
13.5 | 1.38 | 0.10285 | -0.009 | 13.42
14 | 1.403 | 0.10895 | -0.009 | 12.878
14.5 | 1.422 | 0.11553 | -0.009 | 12.309
15 | 1.437 | 0.1224 | -0.009 | 11.74
15.5 | 1.448 | 0.12934 | -0.009 | 11.197
16 | 1.456 | 0.13699 | -0.009 | 10.627
16.5 | 1.46 | 0.14486 | -0.009 | 10.082
17 | 1.459 | 0.15294 | -0.009 | 9.542
17.5 | 1.454 | 0.16164 | -0.009 | 8.994
18 | 1.445 | 0.17074 | -0.009 | 8.463
18.5 | 1.433 | 0.18028 | -0.009 | 7.951
19 | 1.418 | 0.19141 | -0.01 | 7.41
19.5 | 1.398 | 0.20341 | -0.01 | 6.874
20 | 1.375 | 0.21533 | -0.01 | 6.386

## 10. Re 100k Mach 0.00 (2)
BIGFOIL.COM POLAR EXPORT
NACA42013
NACA42013 |  |  |  | Cl Max: | 1.0894 | at alpha= | 10 | deg
XFOIL ncrit=9 |  |  |  | L/D Max: | 35.0388 | at alpha= | 2 | deg
Re: | 100000 |  |  | Cd Min: | 0.17648 | at alpha= | 15 | deg
Mach: | 0 |  |  | Cl=0 at alpha= | -1.7573 | deg
|  |  |  | @ Cl=0.1, Cd= | 0.018299
|  |  |  | @ Cl=0.4, Cd= | 0.015149
|  |  |  | @ Cl=0.6, Cd= | 0.01714
alpha (deg) | Cl | Cd | Cm | Cl/Cd
-4 | -0.4647 | 0.0303 | 0.0112 | -15.3366
-3.5 | -0.3475 | 0.02721 | 0.005 | -12.771
-3 | -0.2472 | 0.02565 | -0.0005 | -9.6374
-2.5 | -0.1427 | 0.02361 | -0.0076 | -6.044
-2 | -0.0397 | 0.02137 | -0.0149 | -1.8577
-1.5 | 0.0421 | 0.0195 | -0.0181 | 2.159
-1 | 0.1231 | 0.01782 | -0.0201 | 6.908
-0.5 | 0.171 | 0.01486 | -0.0167 | 11.5074
0 | 0.2846 | 0.01479 | -0.0215 | 19.2427
0.5 | 0.497 | 0.01545 | -0.0477 | 32.1683
1 | 0.5276 | 0.01563 | -0.0431 | 33.7556
1.5 | 0.5575 | 0.01604 | -0.0384 | 34.7569
2 | 0.5869 | 0.01675 | -0.0338 | 35.0388
2.5 | 0.6185 | 0.01769 | -0.0296 | 34.9633
3 | 0.6537 | 0.01869 | -0.026 | 34.9759
3.5 | 0.692 | 0.01979 | -0.023 | 34.9672
4 | 0.7316 | 0.02092 | -0.0202 | 34.9713
4.5 | 0.773 | 0.02215 | -0.0178 | 34.8984
5 | 0.8127 | 0.02348 | -0.015 | 34.6124
5.5 | 0.8549 | 0.02508 | -0.0128 | 34.0869
6 | 0.8926 | 0.02667 | -0.0099 | 33.4683
6.5 | 0.9357 | 0.02878 | -0.0081 | 32.5122
7 | 0.9658 | 0.03077 | -0.0041 | 31.3877
7.5 | 1.0015 | 0.03297 | -0.0012 | 30.3761
8 | 1.0355 | 0.03601 | 0.0014 | 28.7559
8.5 | 1.0477 | 0.03934 | 0.0071 | 26.6319
9 | 1.0603 | 0.04322 | 0.0119 | 24.5326
9.5 | 1.0888 | 0.0464 | 0.0146 | 23.4655
10 | 1.0894 | 0.05184 | 0.0193 | 21.0147
10.5 | 1.0247 | 0.05991 | 0.0285 | 17.104
11 | 0.9283 | 0.07283 | 0.0323 | 12.7461
11.5 | 0.6158 | 0.13318 | -0.0051 | 4.6238
12 | 0.6087 | 0.14 | -0.0078 | 4.3479
12.5 | 0.6403 | 0.14573 | -0.0076 | 4.3937
13 | 0.6285 | 0.15205 | -0.0111 | 4.1335
13.5 | 0.6627 | 0.15816 | -0.0109 | 4.1901
14 | 0.6503 | 0.16427 | -0.0152 | 3.9587
14.5 | 0.6816 | 0.17028 | -0.0152 | 4.0028
15 | 0.6752 | 0.17648 | -0.0197 | 3.8259

## 11. Re 100k Mach 0.10 (1)
BIGFOIL.COM POLAR EXPORT
NACA42013
NACA42013 |  |  |  | Cl Max: | 1.451 | at alpha= | 16.5 | deg
JavaFoil+Calcfoil stall+Eppler ext transition |  |  |  | L/D Max: | 43.815 | at alpha= | 5.5 | deg
Re: | 100000 |  |  | Cd Min: | 0.0094 | at alpha= | 0 | deg
Mach: | 0.1 |  |  | Cl=0 at alpha= | -1.9167 | deg
|  |  |  | @ Cl=0.1, Cd= | 0.033496
|  |  |  | @ Cl=0.4, Cd= | 0.010957
|  |  |  | @ Cl=0.6, Cd= | 0.016502
alpha (deg) | Cl | Cd | Cm | Cl/Cd
-18 | -0.562 | 0.26845 | -0.002 | -2.095
-17.5 | -0.578 | 0.2518 | -0.002 | -2.294
-17 | -0.592 | 0.23311 | -0.002 | -2.541
-16.5 | -0.606 | 0.21663 | -0.002 | -2.797
-16 | -0.619 | 0.20442 | -0.002 | -3.027
-15.5 | -0.63 | 0.18976 | -0.002 | -3.321
-15 | -0.64 | 0.18179 | -0.002 | -3.521
-14.5 | -0.648 | 0.16788 | -0.002 | -3.862
-14 | -0.655 | 0.15651 | -0.002 | -4.183
-13.5 | -0.659 | 0.14399 | -0.002 | -4.575
-13 | -0.661 | 0.13719 | -0.002 | -4.815
-12.5 | -0.66 | 0.12593 | -0.002 | -5.238
-12 | -0.656 | 0.11824 | -0.002 | -5.548
-11.5 | -0.649 | 0.10826 | -0.002 | -5.998
-11 | -0.64 | 0.10186 | -0.002 | -6.279
-10.5 | -0.627 | 0.09508 | -0.002 | -6.59
-10 | -0.61 | 0.08794 | -0.002 | -6.934
-9.5 | -0.589 | 0.08137 | -0.002 | -7.242
-9 | -0.566 | 0.07563 | -0.002 | -7.48
-8.5 | -0.539 | 0.07047 | -0.002 | -7.652
-8 | -0.51 | 0.0657 | -0.003 | -7.764
-7.5 | -0.478 | 0.06152 | -0.003 | -7.773
-7 | -0.444 | 0.05706 | -0.003 | -7.779
-6.5 | -0.407 | 0.05359 | -0.003 | -7.599
-6 | -0.369 | 0.05012 | -0.003 | -7.354
-5.5 | -0.328 | 0.04666 | -0.003 | -7.028
-5 | -0.286 | 0.04406 | -0.003 | -6.484
-4.5 | -0.242 | 0.04172 | -0.003 | -5.798
-4 | -0.197 | 0.03966 | -0.003 | -4.964
-3.5 | -0.151 | 0.03818 | -0.003 | -3.951
-3 | -0.104 | 0.03671 | -0.003 | -2.829
-2.5 | -0.056 | 0.0355 | -0.004 | -1.584
-2 | -0.008 | 0.03457 | -0.004 | -0.235
-1.5 | 0.04 | 0.03392 | -0.004 | 1.191
-1 | 0.089 | 0.03353 | -0.004 | 2.662
-0.5 | 0.138 | 0.03338 | -0.004 | 4.143
0 | 0.232 | 0.0094 | -0.004 | 24.701
0.5 | 0.293 | 0.01097 | -0.004 | 26.661
1 | 0.353 | 0.01067 | -0.005 | 33.042
1.5 | 0.412 | 0.01103 | -0.005 | 37.4
2 | 0.472 | 0.01088 | -0.005 | 43.373
2.5 | 0.531 | 0.01858 | -0.01 | 28.594
3 | 0.59 | 0.01635 | -0.01 | 36.089
3.5 | 0.648 | 0.01723 | -0.01 | 37.62
4 | 0.706 | 0.01775 | -0.01 | 39.755
4.5 | 0.762 | 0.01835 | -0.01 | 41.541
5 | 0.817 | 0.01903 | -0.011 | 42.94
5.5 | 0.87 | 0.01985 | -0.011 | 43.815
6 | 0.917 | 0.02104 | -0.011 | 43.573
6.5 | 0.948 | 0.02336 | -0.011 | 40.58
7 | 0.949 | 0.03135 | -0.01 | 30.262
7.5 | 0.94 | 0.0451 | -0.009 | 20.842
8 | 0.97 | 0.05172 | -0.008 | 18.751
8.5 | 1.009 | 0.05617 | -0.008 | 17.966
9 | 1.051 | 0.06003 | -0.008 | 17.511
9.5 | 1.093 | 0.06395 | -0.008 | 17.095
10 | 1.134 | 0.06818 | -0.008 | 16.634
10.5 | 1.174 | 0.07262 | -0.008 | 16.171
11 | 1.214 | 0.0772 | -0.008 | 15.721
11.5 | 1.252 | 0.08209 | -0.008 | 15.253
12 | 1.289 | 0.08723 | -0.008 | 14.774
12.5 | 1.324 | 0.09279 | -0.008 | 14.265
13 | 1.356 | 0.09808 | -0.008 | 13.825
13.5 | 1.382 | 0.10396 | -0.009 | 13.29
14 | 1.403 | 0.11027 | -0.009 | 12.727
14.5 | 1.421 | 0.11701 | -0.009 | 12.144
15 | 1.434 | 0.12391 | -0.009 | 11.575
15.5 | 1.443 | 0.13138 | -0.009 | 10.986
16 | 1.449 | 0.13896 | -0.009 | 10.425
16.5 | 1.451 | 0.14732 | -0.009 | 9.847
17 | 1.447 | 0.15587 | -0.009 | 9.281
17.5 | 1.438 | 0.16459 | -0.009 | 8.736
18 | 1.425 | 0.17387 | -0.009 | 8.198
18.5 | 1.411 | 0.18511 | -0.01 | 7.621
19 | 1.39 | 0.19715 | -0.01 | 7.051
19.5 | 1.365 | 0.20867 | -0.01 | 6.543
20 | 1.338 | 0.22098 | -0.01 | 6.054

## 12. Re 100k Mach 0.10 (2)
BIGFOIL.COM POLAR EXPORT
NACA42013
NACA42013 |  |  |  | Cl Max: | 1.0809 | at alpha= | 9.5 | deg
XFOIL ncrit=9 |  |  |  | L/D Max: | 34.8447 | at alpha= | 3.5 | deg
Re: | 100000 |  |  | Cd Min: | 0.17104 | at alpha= | 14.5 | deg
Mach: | 0.1 |  |  | Cl=0 at alpha= | -1.7207 | deg
|  |  |  | @ Cl=0.1, Cd= | 0.018362
|  |  |  | @ Cl=0.4, Cd= | 0.015178
|  |  |  | @ Cl=0.6, Cd= | 0.017255
alpha (deg) | Cl | Cd | Cm | Cl/Cd
-4.5 | -0.5491 | 0.03717 | 0.0152 | -14.7727
-4 | -0.4639 | 0.03038 | 0.0104 | -15.2699
-3.5 | -0.3471 | 0.0273 | 0.0044 | -12.7143
-3 | -0.2452 | 0.02569 | -0.0012 | -9.5446
-2.5 | -0.1384 | 0.02366 | -0.0086 | -5.8495
-1 | 0.128 | 0.01774 | -0.0207 | 7.2153
-0.5 | 0.1728 | 0.01492 | -0.0168 | 11.5818
0 | 0.2791 | 0.01475 | -0.0203 | 18.922
0.5 | 0.4995 | 0.01553 | -0.0476 | 32.1636
1 | 0.5299 | 0.01573 | -0.043 | 33.6872
1.5 | 0.5596 | 0.01616 | -0.0382 | 34.6287
2 | 0.5891 | 0.01693 | -0.0335 | 34.7962
2.5 | 0.6213 | 0.01789 | -0.0294 | 34.7289
3 | 0.6571 | 0.01892 | -0.0259 | 34.7304
3.5 | 0.6955 | 0.01996 | -0.0228 | 34.8447
4 | 0.7352 | 0.02111 | -0.02 | 34.8271
4.5 | 0.7775 | 0.02245 | -0.0177 | 34.6325
5 | 0.8169 | 0.02374 | -0.0147 | 34.4103
5.5 | 0.8582 | 0.02538 | -0.0123 | 33.814
6 | 0.8965 | 0.02702 | -0.0094 | 33.1791
6.5 | 0.9376 | 0.02918 | -0.0072 | 32.1316
7 | 0.9679 | 0.03128 | -0.0032 | 30.9431
7.5 | 1.0038 | 0.03356 | -0.0003 | 29.9106
8 | 1.0333 | 0.03676 | 0.003 | 28.1094
8.5 | 1.0433 | 0.04033 | 0.0088 | 25.8691
9 | 1.0525 | 0.04444 | 0.0139 | 23.6836
9.5 | 1.0809 | 0.04772 | 0.0165 | 22.6509
10 | 1.0721 | 0.05362 | 0.0219 | 19.9944
10.5 | 0.9954 | 0.0622 | 0.0312 | 16.0032
11.5 | 0.6155 | 0.13385 | -0.0051 | 4.5984
12 | 0.6072 | 0.14061 | -0.0079 | 4.3183
12.5 | 0.6404 | 0.14645 | -0.0076 | 4.3728
13 | 0.6278 | 0.15266 | -0.0112 | 4.1124
13.5 | 0.6631 | 0.15893 | -0.011 | 4.1723
14 | 0.65 | 0.16489 | -0.0154 | 3.942
14.5 | 0.6822 | 0.17104 | -0.0154 | 3.9885

## 13. Re 100k Mach 0.25 (1)
BIGFOIL.COM POLAR EXPORT
NACA42013
NACA42013 |  |  |  | Cl Max: | 1.402 | at alpha= | 14.5 | deg
JavaFoil+Calcfoil stall+Eppler ext transition |  |  |  | L/D Max: | 42.353 | at alpha= | 5.5 | deg
Re: | 100000 |  |  | Cd Min: | 0.01059 | at alpha= | 0.5 | deg
Mach: | 0.25 |  |  | Cl=0 at alpha= | -1.9184 | deg
|  |  |  | @ Cl=0.1, Cd= | 0.033729
|  |  |  | @ Cl=0.4, Cd= | 0.010785
|  |  |  | @ Cl=0.6, Cd= | 0.017286
alpha (deg) | Cl | Cd | Cm | Cl/Cd
-15.5 | -0.336 | 0.28121 | -0.002 | -1.194
-15 | -0.378 | 0.28084 | -0.002 | -1.346
-14.5 | -0.417 | 0.2279 | -0.002 | -1.828
-14 | -0.451 | 0.21136 | -0.002 | -2.136
-13.5 | -0.482 | 0.19647 | -0.002 | -2.455
-13 | -0.509 | 0.17149 | -0.002 | -2.969
-12.5 | -0.532 | 0.16091 | -0.002 | -3.304
-12 | -0.55 | 0.14344 | -0.002 | -3.831
-11.5 | -0.562 | 0.12964 | -0.002 | -4.338
-11 | -0.57 | 0.11731 | -0.002 | -4.86
-10.5 | -0.573 | 0.10885 | -0.002 | -5.261
-10 | -0.569 | 0.09664 | -0.002 | -5.887
-9.5 | -0.559 | 0.08931 | -0.002 | -6.261
-9 | -0.545 | 0.0817 | -0.002 | -6.667
-8.5 | -0.526 | 0.07562 | -0.002 | -6.951
-8 | -0.502 | 0.07017 | -0.003 | -7.159
-7.5 | -0.475 | 0.0643 | -0.003 | -7.388
-7 | -0.444 | 0.05956 | -0.003 | -7.457
-6.5 | -0.41 | 0.05566 | -0.003 | -7.365
-6 | -0.373 | 0.05183 | -0.003 | -7.191
-5.5 | -0.333 | 0.04755 | -0.003 | -7.001
-5 | -0.291 | 0.04496 | -0.003 | -6.47
-4.5 | -0.247 | 0.04241 | -0.003 | -5.822
-4 | -0.201 | 0.04013 | -0.003 | -5.017
-3.5 | -0.154 | 0.03864 | -0.003 | -3.997
-3 | -0.106 | 0.03708 | -0.003 | -2.871
-2.5 | -0.058 | 0.03581 | -0.004 | -1.611
-2 | -0.008 | 0.03485 | -0.004 | -0.239
-1.5 | 0.041 | 0.03415 | -0.004 | 1.215
-1 | 0.092 | 0.03375 | -0.004 | 2.716
-0.5 | 0.142 | 0.03362 | -0.004 | 4.225
0 | 0.238 | 0.01091 | -0.004 | 21.849
0.5 | 0.3 | 0.01059 | -0.004 | 28.353
1 | 0.362 | 0.01091 | -0.005 | 33.187
1.5 | 0.423 | 0.01071 | -0.005 | 39.536
2 | 0.484 | 0.01235 | -0.005 | 39.204
2.5 | 0.545 | 0.019 | -0.01 | 28.687
3 | 0.605 | 0.01713 | -0.01 | 35.312
3.5 | 0.664 | 0.01766 | -0.01 | 37.632
4 | 0.723 | 0.01824 | -0.011 | 39.625
4.5 | 0.78 | 0.01892 | -0.011 | 41.222
5 | 0.834 | 0.01975 | -0.011 | 42.251
5.5 | 0.884 | 0.02087 | -0.011 | 42.353
6 | 0.919 | 0.02325 | -0.011 | 39.517
6.5 | 0.916 | 0.03177 | -0.01 | 28.841
7 | 0.912 | 0.04435 | -0.009 | 20.563
7.5 | 0.944 | 0.05058 | -0.008 | 18.66
8 | 0.984 | 0.05485 | -0.008 | 17.948
8.5 | 1.028 | 0.05861 | -0.008 | 17.542
9 | 1.071 | 0.06256 | -0.008 | 17.123
9.5 | 1.113 | 0.06677 | -0.008 | 16.671
10 | 1.154 | 0.07129 | -0.008 | 16.182
10.5 | 1.193 | 0.07605 | -0.008 | 15.69
11 | 1.232 | 0.08112 | -0.008 | 15.181
11.5 | 1.268 | 0.08662 | -0.008 | 14.636
12 | 1.302 | 0.09236 | -0.008 | 14.098
12.5 | 1.334 | 0.09855 | -0.009 | 13.54
13 | 1.363 | 0.10483 | -0.009 | 12.999
13.5 | 1.382 | 0.11172 | -0.009 | 12.367
14 | 1.394 | 0.11925 | -0.009 | 11.693
14.5 | 1.402 | 0.12713 | -0.009 | 11.026
15 | 1.401 | 0.13567 | -0.009 | 10.328
15.5 | 1.394 | 0.14456 | -0.009 | 9.646
16 | 1.382 | 0.15453 | -0.009 | 8.941
16.5 | 1.362 | 0.16483 | -0.009 | 8.265
17 | 1.334 | 0.17587 | -0.009 | 7.586
17.5 | 1.299 | 0.19029 | -0.01 | 6.826
18 | 1.253 | 0.20605 | -0.01 | 6.08
18.5 | 1.2 | 0.22143 | -0.01 | 5.418
19 | 1.14 | 0.23919 | -0.01 | 4.767
19.5 | 1.075 | 0.2591 | -0.009 | 4.148

## 14. Re 100k Mach 0.25 (2)
BIGFOIL.COM POLAR EXPORT
NACA42013
NACA42013 |  |  |  | Cl Max: | 1.0101 | at alpha= | 7.5 | deg
XFOIL ncrit=9 |  |  |  | L/D Max: | 33.9943 | at alpha= | 3.5 | deg
Re: | 100000 |  |  | Cd Min: | 0.22977 | at alpha= | -20 | deg
Mach: | 0.25 |  |  | Cl=0 at alpha= | -1.8773 | deg
|  |  |  | @ Cl=0.1, Cd= | 0.018568
|  |  |  | @ Cl=0.4, Cd= | 0.015731
|  |  |  | @ Cl=0.6, Cd= | 0.017785
alpha (deg) | Cl | Cd | Cm | Cl/Cd
-20 | -0.6306 | 0.22977 | 0.0301 | -2.7445
-19.5 | -0.6144 | 0.22405 | 0.0264 | -2.7422
-19 | -0.6045 | 0.22008 | 0.0211 | -2.7467
-18.5 | -0.5827 | 0.21187 | 0.0194 | -2.7503
-18 | -0.5646 | 0.20553 | 0.0168 | -2.747
-17.5 | -0.5507 | 0.1998 | 0.0131 | -2.7563
-17 | -0.5508 | 0.19677 | 0.0069 | -2.7992
-16.5 | -0.5201 | 0.18679 | 0.0071 | -2.7844
-16 | -0.5039 | 0.18039 | 0.0047 | -2.7934
-15.5 | -0.4961 | 0.17473 | 0.0006 | -2.8392
-15 | -0.493 | 0.16884 | -0.0041 | -2.9199
-14.5 | -0.4658 | 0.16083 | -0.0037 | -2.8962
-14 | -0.4605 | 0.15476 | -0.0074 | -2.9756
-13.5 | -0.4513 | 0.14737 | -0.0101 | -3.0624
-13 | -0.436 | 0.14066 | -0.0113 | -3.0997
-12.5 | -0.4473 | 0.13396 | -0.018 | -3.3391
-12 | -0.4248 | 0.1263 | -0.0168 | -3.3634
-11.5 | -0.421 | 0.11937 | -0.0196 | -3.5268
-11 | -0.4245 | 0.11134 | -0.0232 | -3.8126
-10.5 | -0.4184 | 0.10463 | -0.0245 | -3.9989
-10 | -0.4201 | 0.09693 | -0.0266 | -4.3341
-9.5 | -0.4502 | 0.08746 | -0.0347 | -5.1475
-9 | -0.4473 | 0.08103 | -0.0335 | -5.5202
-8.5 | -0.4713 | 0.07406 | -0.0336 | -6.3638
-8 | -0.5328 | 0.06836 | -0.0289 | -7.794
-6 | -0.4748 | 0.06328 | 0.0108 | -7.5032
-4 | -0.4554 | 0.03123 | 0.0063 | -14.5821
-3.5 | -0.3423 | 0.02781 | 0.001 | -12.3085
-3 | -0.2316 | 0.02592 | -0.0056 | -8.9352
-2.5 | -0.1305 | 0.02401 | -0.0112 | -5.4352
-2 | -0.0198 | 0.0214 | -0.019 | -0.92523
-1.5 | 0.0609 | 0.01942 | -0.021 | 3.1359
-1 | 0.1366 | 0.01777 | -0.0212 | 7.6871
-0.5 | 0.1849 | 0.01516 | -0.0176 | 12.1966
0.5 | 0.5124 | 0.01603 | -0.0469 | 31.9651
1 | 0.542 | 0.01634 | -0.0419 | 33.1701
1.5 | 0.5712 | 0.01696 | -0.0369 | 33.6792
2 | 0.6026 | 0.01786 | -0.0324 | 33.7402
2.5 | 0.6377 | 0.01881 | -0.0285 | 33.9022
3 | 0.6761 | 0.0199 | -0.0251 | 33.9749
3.5 | 0.7166 | 0.02108 | -0.0221 | 33.9943
4 | 0.7567 | 0.02227 | -0.0188 | 33.9784
4.5 | 0.7973 | 0.02377 | -0.0158 | 33.5423
5 | 0.8405 | 0.02547 | -0.0132 | 32.9996
5.5 | 0.8758 | 0.02719 | -0.0093 | 32.2104
6 | 0.9172 | 0.02928 | -0.0067 | 31.3251
6.5 | 0.9442 | 0.03183 | -0.0019 | 29.6638
7 | 0.9751 | 0.03431 | 0.002 | 28.4203
7.5 | 1.0101 | 0.03757 | 0.0049 | 26.8858
8 | 1.0067 | 0.04175 | 0.0123 | 24.1126
8.5 | 0.9926 | 0.04679 | 0.0196 | 21.2139
9 | 0.9459 | 0.05365 | 0.0278 | 17.6309
9.5 | 0.7 | 0.08796 | 0.0173 | 7.9582
10.5 | 0.5825 | 0.12507 | -0.0034 | 4.6574
11 | 0.5821 | 0.13184 | -0.0054 | 4.4152
11.5 | 0.6155 | 0.13755 | -0.005 | 4.4747
12 | 0.601 | 0.14382 | -0.0084 | 4.1788
12.5 | 0.6428 | 0.15052 | -0.0077 | 4.2705

## 15. Re 100k Mach 0.50 (1)
BIGFOIL.COM POLAR EXPORT
NACA42013
NACA42013 |  |  |  | Cl Max: | 1.229 | at alpha= | 20 | deg
JavaFoil+Calcfoil stall+Eppler ext transition |  |  |  | L/D Max: | 39.193 | at alpha= | 2 | deg
Re: | 100000 |  |  | Cd Min: | 0.01199 | at alpha= | 0 | deg
Mach: | 0.5 |  |  | Cl=0 at alpha= | -1.9182 | deg
|  |  |  | @ Cl=0.1, Cd= | 0.033873
|  |  |  | @ Cl=0.4, Cd= | 0.012673
|  |  |  | @ Cl=0.6, Cd= | 0.019886
alpha (deg) | Cl | Cd | Cm | Cl/Cd
-20 | -0.957 | 0.34948 | -0.002 | -2.739
-19.5 | -0.932 | 0.34451 | -0.002 | -2.704
-19 | -0.906 | 0.34037 | -0.003 | -2.662
-18.5 | -0.881 | 0.3233 | -0.003 | -2.724
-18 | -0.855 | 0.31817 | -0.003 | -2.688
-17.5 | -0.829 | 0.30577 | -0.003 | -2.71
-17 | -0.803 | 0.30014 | -0.003 | -2.676
-16.5 | -0.777 | 0.27909 | -0.003 | -2.785
-16 | -0.751 | 0.28446 | -0.003 | -2.642
-15.5 | -0.725 | 0.2697 | -0.003 | -2.688
-15 | -0.699 | 0.2654 | -0.003 | -2.633
-14.5 | -0.673 | 0.26308 | -0.003 | -2.558
-14 | -0.647 | 0.24673 | -0.003 | -2.622
-13.5 | -0.621 | 0.24264 | -0.003 | -2.558
-13 | -0.594 | 0.22839 | -0.003 | -2.6
-12.5 | -0.568 | 0.22428 | -0.003 | -2.531
-12 | -0.541 | 0.22001 | -0.003 | -2.461
-11.5 | -0.515 | 0.20742 | -0.003 | -2.483
-11 | -0.488 | 0.20641 | -0.003 | -2.365
-10.5 | -0.462 | 0.20341 | -0.003 | -2.27
-10 | -0.435 | 0.20054 | -0.003 | -2.17
-9.5 | -0.408 | 0.18472 | -0.003 | -2.21
-9 | -0.382 | 0.18222 | -0.003 | -2.095
-8.5 | -0.355 | 0.17611 | -0.003 | -2.017
-8 | -0.328 | 0.1657 | -0.003 | -1.981
-7.5 | -0.301 | 0.16453 | -0.003 | -1.832
-7 | -0.275 | 0.15123 | -0.003 | -1.816
-6.5 | -0.248 | 0.14013 | -0.003 | -1.767
-6 | -0.221 | 0.08402 | -0.003 | -2.627
-5.5 | -0.312 | 0.06315 | -0.003 | -4.94
-5 | -0.295 | 0.05381 | -0.003 | -5.474
-4.5 | -0.26 | 0.04742 | -0.003 | -5.48
-4 | -0.217 | 0.04361 | -0.004 | -4.968
-3.5 | -0.168 | 0.04098 | -0.004 | -4.111
-3 | -0.117 | 0.03862 | -0.004 | -3.031
-2.5 | -0.064 | 0.0369 | -0.004 | -1.729
-2 | -0.009 | 0.03562 | -0.004 | -0.26
-1.5 | 0.046 | 0.03477 | -0.004 | 1.328
-1 | 0.102 | 0.03384 | -0.004 | 3.019
-0.5 | 0.158 | 0.03478 | -0.005 | 4.557
0 | 0.266 | 0.01199 | -0.005 | 22.151
0.5 | 0.334 | 0.01229 | -0.005 | 27.19
1 | 0.403 | 0.01269 | -0.005 | 31.708
1.5 | 0.47 | 0.01321 | -0.005 | 35.607
2 | 0.537 | 0.0137 | -0.006 | 39.193
2.5 | 0.603 | 0.02018 | -0.011 | 29.886
3 | 0.667 | 0.02076 | -0.011 | 32.149
3.5 | 0.729 | 0.02 | -0.012 | 36.469
4 | 0.784 | 0.02135 | -0.012 | 36.747
4.5 | 0.804 | 0.0263 | -0.011 | 30.578
5 | 0.782 | 0.04163 | -0.009 | 18.784
5.5 | 0.825 | 0.04608 | -0.008 | 17.901
6 | 0.874 | 0.04952 | -0.008 | 17.642
6.5 | 0.921 | 0.05335 | -0.008 | 17.26
7 | 0.967 | 0.05756 | -0.008 | 16.795
7.5 | 1.01 | 0.06229 | -0.008 | 16.217
8 | 1.05 | 0.06764 | -0.008 | 15.527
8.5 | 1.086 | 0.07383 | -0.009 | 14.713
9 | 1.118 | 0.08071 | -0.009 | 13.854
9.5 | 1.143 | 0.089 | -0.009 | 12.844
10 | 1.158 | 0.09913 | -0.009 | 11.681
10.5 | 1.16 | 0.11149 | -0.009 | 10.402
11 | 1.137 | 0.1284 | -0.009 | 8.852
11.5 | 1.049 | 0.15554 | -0.008 | 6.742
12 | 0.77 | 0.25387 | -0.008 | 3.032
12.5 | 0.799 | 0.29682 | -0.008 | 2.692
13 | 0.829 | 0.31948 | -0.009 | 2.593
13.5 | 0.857 | 0.31485 | -0.009 | 2.721
14 | 0.886 | 0.32508 | -0.009 | 2.726
14.5 | 0.914 | 0.34448 | -0.009 | 2.654
15 | 0.944 | 0.34324 | -0.01 | 2.75
15.5 | 0.972 | 0.36148 | -0.01 | 2.688
16 | 1.002 | 0.37281 | -0.01 | 2.687
16.5 | 1.03 | 0.37372 | -0.01 | 2.755
17 | 1.057 | 0.38825 | -0.01 | 2.723
17.5 | 1.085 | 0.39512 | -0.01 | 2.747
18 | 1.115 | 0.3967 | -0.011 | 2.811
18.5 | 1.143 | 0.39374 | -0.011 | 2.903
19 | 1.171 | 0.41173 | -0.011 | 2.843
19.5 | 1.199 | 0.41829 | -0.011 | 2.866
20 | 1.229 | 0.43258 | -0.011 | 2.84

## 16. Re 100k Mach 0.50 (2)
BIGFOIL.COM POLAR EXPORT
NACA42013
NACA42013 |  |  |  | Cl Max: | 0.8939 | at alpha= | 20 | deg
XFOIL ncrit=9 |  |  |  | L/D Max: | 30.9565 | at alpha= | 2 | deg
Re: | 100000 |  |  | Cd Min: | 0.26726 | at alpha= | 20 | deg
Mach: | 0.5 |  |  | Cl=0 at alpha= | -2.2015 | deg
|  |  |  | @ Cl=0.1, Cd= | 0.019856
|  |  |  | @ Cl=0.4, Cd= | 0.017362
|  |  |  | @ Cl=0.6, Cd= | 0.019792
alpha (deg) | Cl | Cd | Cm | Cl/Cd
-20 | -0.6821 | 0.25097 | 0.0366 | -2.7179
-19.5 | -0.6586 | 0.24265 | 0.0336 | -2.7142
-19 | -0.6372 | 0.23548 | 0.0298 | -2.706
-18.5 | -0.6192 | 0.22948 | 0.0249 | -2.6983
-18 | -0.5989 | 0.22201 | 0.0211 | -2.6976
-17.5 | -0.5758 | 0.21417 | 0.0183 | -2.6885
-17 | -0.5562 | 0.20734 | 0.0145 | -2.6826
-16.5 | -0.5473 | 0.20325 | 0.0085 | -2.6927
-16 | -0.5187 | 0.19323 | 0.0073 | -2.6844
-15.5 | -0.4982 | 0.18601 | 0.0045 | -2.6784
-15 | -0.4897 | 0.18091 | -0.0007 | -2.7069
-14.5 | -0.4642 | 0.17203 | -0.002 | -2.6984
-14 | -0.449 | 0.16549 | -0.0052 | -2.7132
-13.5 | -0.4376 | 0.15849 | -0.0087 | -2.7611
-13 | -0.4167 | 0.15111 | -0.01 | -2.7576
-12.5 | -0.423 | 0.14565 | -0.0161 | -2.9042
-12 | -0.3915 | 0.13721 | -0.0148 | -2.8533
-11.5 | -0.3913 | 0.13041 | -0.0188 | -3.0005
-11 | -0.3865 | 0.12413 | -0.0215 | -3.1137
-10.5 | -0.3755 | 0.11713 | -0.0223 | -3.2058
-10 | -0.3907 | 0.11131 | -0.0265 | -3.51
-9.5 | -0.3495 | 0.10416 | -0.0212 | -3.3554
-9 | -0.3468 | 0.09834 | -0.0209 | -3.5265
-8.5 | -0.3352 | 0.09313 | -0.0184 | -3.5993
-8 | -0.3532 | 0.08932 | -0.0168 | -3.9543
-7 | -0.2943 | 0.08025 | -0.0037 | -3.6673
-6.5 | -0.2678 | 0.07609 | 0.0033 | -3.5195
-6 | -0.2561 | 0.07079 | 0.0075 | -3.6177
-4.5 | -0.5128 | 0.04236 | -0.0041 | -12.1058
-4 | -0.4192 | 0.03458 | -0.0105 | -12.1226
-3.5 | -0.3082 | 0.03038 | -0.015 | -10.1448
-3 | -0.197 | 0.02728 | -0.0195 | -7.2214
-2.5 | -0.0594 | 0.02442 | -0.0277 | -2.4324
-2 | 0.0401 | 0.02165 | -0.0299 | 1.8522
-1.5 | 0.1092 | 0.01958 | -0.0266 | 5.5771
-1 | 0.1677 | 0.01842 | -0.0221 | 9.1042
-0.5 | 0.2241 | 0.01783 | -0.0175 | 12.5687
0 | 0.2584 | 0.01575 | -0.0097 | 16.4063
0.5 | 0.3628 | 0.01691 | -0.0108 | 21.4548
1 | 0.6007 | 0.0198 | -0.0388 | 30.3384
1.5 | 0.6375 | 0.02075 | -0.0341 | 30.7229
2 | 0.6764 | 0.02185 | -0.0296 | 30.9565
2.5 | 0.7165 | 0.02323 | -0.0252 | 30.8437
3 | 0.7554 | 0.0248 | -0.0205 | 30.4597
3.5 | 0.7866 | 0.02682 | -0.0148 | 29.3289
4 | 0.8224 | 0.02911 | -0.0097 | 28.2515
4.5 | 0.8327 | 0.03206 | -0.0018 | 25.9732
5 | 0.8518 | 0.03496 | 0.0049 | 24.365
5.5 | 0.8539 | 0.03893 | 0.0125 | 21.9342
6 | 0.8105 | 0.04439 | 0.0227 | 18.2586
6.5 | 0.7295 | 0.05195 | 0.0314 | 14.0423
7 | 0.606 | 0.07117 | 0.0224 | 8.5148
7.5 | 0.5685 | 0.08381 | 0.0165 | 6.7832
8 | 0.5563 | 0.09369 | 0.0129 | 5.9377
8.5 | 0.5573 | 0.10227 | 0.0104 | 5.4493
9.5 | 0.542 | 0.12544 | -0.0009 | 4.3208
10 | 0.5321 | 0.13121 | -0.0035 | 4.0553
10.5 | 0.5755 | 0.13886 | -0.0033 | 4.1445
11 | 0.5622 | 0.14379 | -0.0067 | 3.9099
11.5 | 0.6239 | 0.15405 | -0.0057 | 4.05
12 | 0.5952 | 0.15652 | -0.0106 | 3.8027
12.5 | 0.6538 | 0.16789 | -0.0098 | 3.8942
13 | 0.6302 | 0.16941 | -0.0152 | 3.72
13.5 | 0.6846 | 0.18118 | -0.0146 | 3.7786
14 | 0.6651 | 0.18254 | -0.0208 | 3.6436
14.5 | 0.7057 | 0.19217 | -0.021 | 3.6723
15 | 0.7016 | 0.19606 | -0.027 | 3.5785
15.5 | 0.7308 | 0.20361 | -0.0286 | 3.5892
16 | 0.7447 | 0.21071 | -0.0328 | 3.5342
16.5 | 0.7615 | 0.21649 | -0.0367 | 3.5175
17 | 0.8059 | 0.23099 | -0.0368 | 3.4889
17.5 | 0.7973 | 0.23056 | -0.0448 | 3.4581
18 | 0.825 | 0.23887 | -0.0471 | 3.4538
18.5 | 0.8412 | 0.24659 | -0.0517 | 3.4113
19 | 0.8563 | 0.25222 | -0.0569 | 3.3951
20 | 0.8939 | 0.26726 | -0.066 | 3.3447

## 17. Re 250k Mach 0.00 (1)
BIGFOIL.COM POLAR EXPORT
NACA42013
NACA42013 |  |  |  | Cl Max: | 1.478 | at alpha= | 16.5 | deg
JavaFoil+Calcfoil stall+Eppler ext transition |  |  |  | L/D Max: | 61.793 | at alpha= | 7.5 | deg
Re: | 250000 |  |  | Cd Min: | 0.0078 | at alpha= | 0 | deg
Mach: | 0 |  |  | Cl=0 at alpha= | -1.9167 | deg
|  |  |  | @ Cl=0.1, Cd= | 0.031632
|  |  |  | @ Cl=0.4, Cd= | 0.013911
|  |  |  | @ Cl=0.6, Cd= | 0.012218
alpha (deg) | Cl | Cd | Cm | Cl/Cd
-18.5 | -0.595 | 0.21664 | -0.002 | -2.749
-18 | -0.609 | 0.20397 | -0.002 | -2.984
-17.5 | -0.621 | 0.19552 | -0.002 | -3.177
-17 | -0.633 | 0.18315 | -0.002 | -3.455
-16.5 | -0.644 | 0.17252 | -0.002 | -3.731
-16 | -0.653 | 0.16338 | -0.002 | -3.999
-15.5 | -0.662 | 0.15316 | -0.002 | -4.322
-15 | -0.669 | 0.14173 | -0.002 | -4.72
-14.5 | -0.674 | 0.13487 | -0.002 | -4.999
-14 | -0.678 | 0.12725 | -0.002 | -5.325
-13.5 | -0.679 | 0.11975 | -0.002 | -5.669
-13 | -0.678 | 0.11105 | -0.002 | -6.105
-12.5 | -0.675 | 0.10467 | -0.002 | -6.444
-12 | -0.668 | 0.09814 | -0.002 | -6.811
-11.5 | -0.659 | 0.09101 | -0.002 | -7.246
-11 | -0.648 | 0.08534 | -0.002 | -7.589
-10.5 | -0.633 | 0.08027 | -0.002 | -7.885
-10 | -0.615 | 0.07451 | -0.002 | -8.248
-9.5 | -0.593 | 0.06985 | -0.002 | -8.485
-9 | -0.568 | 0.06569 | -0.002 | -8.647
-8.5 | -0.541 | 0.06128 | -0.003 | -8.823
-8 | -0.511 | 0.05752 | -0.003 | -8.88
-7.5 | -0.478 | 0.05371 | -0.003 | -8.905
-7 | -0.444 | 0.05042 | -0.003 | -8.797
-6.5 | -0.407 | 0.04724 | -0.003 | -8.609
-6 | -0.368 | 0.04471 | -0.003 | -8.225
-5.5 | -0.327 | 0.0423 | -0.003 | -7.732
-5 | -0.285 | 0.03997 | -0.003 | -7.123
-4.5 | -0.241 | 0.0384 | -0.003 | -6.278
-4 | -0.196 | 0.03673 | -0.003 | -5.34
-3.5 | -0.15 | 0.03525 | -0.003 | -4.261
-3 | -0.103 | 0.03406 | -0.003 | -3.036
-2.5 | -0.056 | 0.03309 | -0.004 | -1.693
-2 | -0.008 | 0.03237 | -0.004 | -0.25
-1.5 | 0.04 | 0.0319 | -0.004 | 1.261
-1 | 0.089 | 0.03165 | -0.004 | 2.808
-0.5 | 0.138 | 0.03157 | -0.004 | 4.362
0 | 0.231 | 0.0078 | -0.004 | 29.667
0.5 | 0.291 | 0.00923 | -0.004 | 31.554
1 | 0.351 | 0.00955 | -0.005 | 36.792
1.5 | 0.411 | 0.01489 | -0.01 | 27.594
2 | 0.47 | 0.01508 | -0.01 | 31.198
2.5 | 0.53 | 0.0147 | -0.01 | 36.016
3 | 0.589 | 0.01225 | -0.01 | 48.049
3.5 | 0.647 | 0.01208 | -0.01 | 53.559
4 | 0.705 | 0.01363 | -0.01 | 51.734
4.5 | 0.763 | 0.01406 | -0.01 | 54.242
5 | 0.82 | 0.01452 | -0.011 | 56.449
5.5 | 0.876 | 0.01501 | -0.011 | 58.336
6 | 0.931 | 0.01555 | -0.011 | 59.867
6.5 | 0.985 | 0.01615 | -0.011 | 60.998
7 | 1.038 | 0.01685 | -0.011 | 61.617
7.5 | 1.089 | 0.01762 | -0.011 | 61.793
8 | 1.137 | 0.01854 | -0.011 | 61.356
8.5 | 1.182 | 0.01969 | -0.011 | 60.033
9 | 1.222 | 0.0213 | -0.011 | 57.403
9.5 | 1.256 | 0.02369 | -0.011 | 53.033
10 | 1.281 | 0.02745 | -0.011 | 46.675
10.5 | 1.299 | 0.03327 | -0.011 | 39.042
11 | 1.315 | 0.04049 | -0.011 | 32.475
11.5 | 1.331 | 0.04883 | -0.011 | 27.249
12 | 1.349 | 0.05724 | -0.01 | 23.563
12.5 | 1.369 | 0.06539 | -0.01 | 20.941
13 | 1.392 | 0.07266 | -0.01 | 19.164
13.5 | 1.413 | 0.07919 | -0.01 | 17.842
14 | 1.431 | 0.08564 | -0.01 | 16.713
14.5 | 1.446 | 0.09218 | -0.01 | 15.691
15 | 1.459 | 0.09843 | -0.01 | 14.823
15.5 | 1.468 | 0.1049 | -0.01 | 13.998
16 | 1.474 | 0.11178 | -0.01 | 13.188
16.5 | 1.478 | 0.11852 | -0.01 | 12.468
17 | 1.475 | 0.12589 | -0.01 | 11.719
17.5 | 1.469 | 0.13353 | -0.01 | 10.998
18 | 1.458 | 0.14179 | -0.01 | 10.284
18.5 | 1.444 | 0.15188 | -0.01 | 9.51
19 | 1.426 | 0.1653 | -0.01 | 8.627
19.5 | 1.405 | 0.17656 | -0.01 | 7.956
20 | 1.381 | 0.18679 | -0.01 | 7.396

## 18. Re 250k Mach 0.00 (2)
BIGFOIL.COM POLAR EXPORT
NACA42013
NACA42013 |  |  |  | Cl Max: | 1.3652 | at alpha= | 14 | deg
XFOIL ncrit=9 |  |  |  | L/D Max: | 50.7209 | at alpha= | 5 | deg
Re: | 250000 |  |  | Cd Min: | 0.11631 | at alpha= | -12.5 | deg
Mach: | 0 |  |  | Cl=0 at alpha= | -2.5295 | deg
|  |  |  | @ Cl=0.1, Cd= | 0.013886
|  |  |  | @ Cl=0.4, Cd= | 0.010995
|  |  |  | @ Cl=0.6, Cd= | 0.0132
alpha (deg) | Cl | Cd | Cm | Cl/Cd
-12.5 | -0.3577 | 0.11631 | -0.0264 | -3.0754
-12 | -0.339 | 0.11061 | -0.0246 | -3.0648
-11.5 | -0.332 | 0.10428 | -0.0251 | -3.1837
-11 | -0.4422 | 0.09848 | -0.0277 | -4.4903
-10.5 | -0.4376 | 0.09192 | -0.0286 | -4.7607
-10 | -0.4482 | 0.0818 | -0.0346 | -5.4792
-9.5 | -0.4889 | 0.07061 | -0.0418 | -6.9239
-9 | -0.5319 | 0.06529 | -0.0363 | -8.1467
-8.5 | -0.5579 | 0.06033 | -0.0297 | -9.2475
-8 | -0.5972 | 0.05821 | -0.0178 | -10.2594
-7.5 | -0.6018 | 0.05253 | -0.011 | -11.4563
-7 | -0.593 | 0.04747 | -0.006 | -12.4921
-6.5 | -0.552 | 0.0424 | -0.0067 | -13.0189
-6 | -0.4886 | 0.03708 | -0.0101 | -13.1769
-5.5 | -0.4228 | 0.03358 | -0.0127 | -12.5908
-5 | -0.3561 | 0.03072 | -0.015 | -11.5918
-4.5 | -0.2879 | 0.02622 | -0.018 | -10.9802
-4 | -0.2142 | 0.02215 | -0.0219 | -9.6704
-2.5 | 0.0043 | 0.01578 | -0.0262 | 0.2725
-2 | 0.0607 | 0.01463 | -0.0244 | 4.149
-1.5 | 0.1088 | 0.01372 | -0.0218 | 7.93
-1 | 0.1535 | 0.01311 | -0.0188 | 11.7086
-0.5 | 0.196 | 0.0126 | -0.0156 | 15.5556
0 | 0.2399 | 0.01235 | -0.0127 | 19.4251
1 | 0.3004 | 0.01022 | -0.0021 | 29.3933
1.5 | 0.4096 | 0.01107 | -0.0105 | 37.0009
2 | 0.5241 | 0.01248 | -0.022 | 41.9952
2.5 | 0.6232 | 0.01342 | -0.0314 | 46.4382
3 | 0.6804 | 0.01392 | -0.0325 | 48.8793
3.5 | 0.7143 | 0.01452 | -0.0288 | 49.1942
4 | 0.7511 | 0.01493 | -0.0254 | 50.3081
4.5 | 0.7861 | 0.01567 | -0.0218 | 50.1659
5 | 0.8232 | 0.01623 | -0.0184 | 50.7209
5.5 | 0.8599 | 0.01699 | -0.0151 | 50.6121
6 | 0.8978 | 0.01793 | -0.0119 | 50.0725
6.5 | 0.9358 | 0.01867 | -0.0088 | 50.1232
7 | 0.9748 | 0.01958 | -0.0059 | 49.7855
7.5 | 1.0158 | 0.02103 | -0.0036 | 48.3024
8 | 1.0535 | 0.02192 | -0.0006 | 48.0611
8.5 | 1.0921 | 0.02301 | 0.0022 | 47.462
9 | 1.1321 | 0.02423 | 0.0044 | 46.7231
9.5 | 1.1709 | 0.02617 | 0.0066 | 44.7421
10 | 1.204 | 0.02753 | 0.0099 | 43.7341
10.5 | 1.2359 | 0.02891 | 0.0132 | 42.7499
11 | 1.2707 | 0.03029 | 0.0158 | 41.9511
11.5 | 1.3052 | 0.03327 | 0.0177 | 39.2305
12 | 1.3196 | 0.03488 | 0.023 | 37.8326
12.5 | 1.332 | 0.03691 | 0.0282 | 36.0878
13 | 1.3404 | 0.03891 | 0.0336 | 34.4487
13.5 | 1.3603 | 0.04067 | 0.037 | 33.4473
14 | 1.3652 | 0.04469 | 0.0404 | 30.5482
14.5 | 1.328 | 0.04951 | 0.0456 | 26.8229
15 | 1.2721 | 0.05778 | 0.0467 | 22.0163

## 19. Re 250k Mach 0.10 (1)
BIGFOIL.COM POLAR EXPORT
NACA42013
NACA42013 |  |  |  | Cl Max: | 1.467 | at alpha= | 16.5 | deg
JavaFoil+Calcfoil stall+Eppler ext transition |  |  |  | L/D Max: | 61.414 | at alpha= | 7.5 | deg
Re: | 250000 |  |  | Cd Min: | 0.00786 | at alpha= | 0 | deg
Mach: | 0.1 |  |  | Cl=0 at alpha= | -1.9167 | deg
|  |  |  | @ Cl=0.1, Cd= | 0.031648
|  |  |  | @ Cl=0.4, Cd= | 0.013773
|  |  |  | @ Cl=0.6, Cd= | 0.012291
alpha (deg) | Cl | Cd | Cm | Cl/Cd
-18 | -0.563 | 0.21677 | -0.002 | -2.596
-17.5 | -0.578 | 0.20036 | -0.002 | -2.884
-17 | -0.592 | 0.19004 | -0.002 | -3.117
-16.5 | -0.606 | 0.17673 | -0.002 | -3.43
-16 | -0.619 | 0.16838 | -0.002 | -3.675
-15.5 | -0.63 | 0.15653 | -0.002 | -4.027
-15 | -0.64 | 0.14941 | -0.002 | -4.285
-14.5 | -0.649 | 0.13918 | -0.002 | -4.66
-14 | -0.655 | 0.12846 | -0.002 | -5.097
-13.5 | -0.659 | 0.12154 | -0.002 | -5.422
-13 | -0.661 | 0.11373 | -0.002 | -5.81
-12.5 | -0.66 | 0.10574 | -0.002 | -6.24
-12 | -0.656 | 0.09971 | -0.002 | -6.581
-11.5 | -0.649 | 0.09225 | -0.002 | -7.04
-11 | -0.64 | 0.08639 | -0.002 | -7.405
-10.5 | -0.627 | 0.08093 | -0.002 | -7.744
-10 | -0.61 | 0.07522 | -0.002 | -8.109
-9.5 | -0.589 | 0.0703 | -0.002 | -8.383
-9 | -0.566 | 0.06616 | -0.003 | -8.553
-8.5 | -0.539 | 0.06186 | -0.003 | -8.72
-8 | -0.51 | 0.058 | -0.003 | -8.796
-7.5 | -0.478 | 0.05406 | -0.003 | -8.849
-7 | -0.444 | 0.05069 | -0.003 | -8.76
-6.5 | -0.407 | 0.04743 | -0.003 | -8.589
-6 | -0.369 | 0.04484 | -0.003 | -8.222
-5.5 | -0.328 | 0.0424 | -0.003 | -7.736
-5 | -0.286 | 0.04016 | -0.003 | -7.115
-4.5 | -0.242 | 0.03819 | -0.003 | -6.337
-4 | -0.197 | 0.03677 | -0.003 | -5.356
-3.5 | -0.151 | 0.03534 | -0.003 | -4.27
-3 | -0.104 | 0.0341 | -0.003 | -3.047
-2.5 | -0.056 | 0.03312 | -0.004 | -1.699
-2 | -0.008 | 0.03241 | -0.004 | -0.251
-1.5 | 0.04 | 0.03193 | -0.004 | 1.266
-1 | 0.089 | 0.03165 | -0.004 | 2.821
-0.5 | 0.138 | 0.03164 | -0.004 | 4.373
0 | 0.232 | 0.00786 | -0.004 | 29.561
0.5 | 0.293 | 0.00928 | -0.004 | 31.553
1 | 0.353 | 0.00959 | -0.005 | 36.802
1.5 | 0.413 | 0.01493 | -0.01 | 27.652
2 | 0.473 | 0.0151 | -0.01 | 31.299
2.5 | 0.532 | 0.01474 | -0.01 | 36.107
3 | 0.591 | 0.01232 | -0.01 | 47.987
3.5 | 0.65 | 0.01213 | -0.01 | 53.595
4 | 0.708 | 0.0137 | -0.01 | 51.715
4.5 | 0.766 | 0.01413 | -0.011 | 54.223
5 | 0.823 | 0.0146 | -0.011 | 56.392
5.5 | 0.88 | 0.0151 | -0.011 | 58.246
6 | 0.935 | 0.01566 | -0.011 | 59.724
6.5 | 0.989 | 0.01618 | -0.011 | 61.161
7 | 1.042 | 0.01699 | -0.011 | 61.312
7.5 | 1.093 | 0.01779 | -0.011 | 61.414
8 | 1.141 | 0.01876 | -0.011 | 60.82
8.5 | 1.185 | 0.01999 | -0.011 | 59.267
9 | 1.224 | 0.02175 | -0.011 | 56.289
9.5 | 1.256 | 0.02443 | -0.011 | 51.393
10 | 1.279 | 0.02864 | -0.011 | 44.666
10.5 | 1.295 | 0.035 | -0.011 | 37.002
11 | 1.309 | 0.04312 | -0.011 | 30.351
11.5 | 1.326 | 0.05138 | -0.01 | 25.809
12 | 1.344 | 0.05999 | -0.01 | 22.406
12.5 | 1.366 | 0.06791 | -0.01 | 20.116
13 | 1.391 | 0.07452 | -0.01 | 18.668
13.5 | 1.412 | 0.08098 | -0.01 | 17.432
14 | 1.429 | 0.08737 | -0.01 | 16.357
14.5 | 1.443 | 0.09398 | -0.01 | 15.358
15 | 1.455 | 0.10021 | -0.01 | 14.516
15.5 | 1.462 | 0.10691 | -0.01 | 13.675
16 | 1.466 | 0.11384 | -0.01 | 12.875
16.5 | 1.467 | 0.12083 | -0.01 | 12.137
17 | 1.461 | 0.12836 | -0.01 | 11.385
17.5 | 1.451 | 0.13635 | -0.01 | 10.643
18 | 1.437 | 0.14524 | -0.01 | 9.896
18.5 | 1.419 | 0.15787 | -0.01 | 8.99
19 | 1.396 | 0.17046 | -0.01 | 8.193
19.5 | 1.371 | 0.18086 | -0.01 | 7.583
20 | 1.344 | 0.19181 | -0.01 | 7.004

## 20. Re 250k Mach 0.10 (2)
BIGFOIL.COM POLAR EXPORT
NACA42013
NACA42013 |  |  |  | Cl Max: | 1.3448 | at alpha= | 13.5 | deg
XFOIL ncrit=9 |  |  |  | L/D Max: | 50.5192 | at alpha= | 5 | deg
Re: | 250000 |  |  | Cd Min: | 0.20718 | at alpha= | 18.5 | deg
Mach: | 0.1 |  |  | Cl=0 at alpha= | -99 | deg
|  |  |  | @ Cl=0.1, Cd= | 0.013951
|  |  |  | @ Cl=0.4, Cd= | 0.011045
|  |  |  | @ Cl=0.6, Cd= | 0.01331
alpha (deg) | Cl | Cd | Cm | Cl/Cd
-2.5 | 0.0039 | 0.01584 | -0.0262 | 0.24621
-2 | 0.0609 | 0.01469 | -0.0245 | 4.1457
-1.5 | 0.1096 | 0.01377 | -0.0219 | 7.9593
-1 | 0.1545 | 0.01317 | -0.0189 | 11.7312
-0.5 | 0.1971 | 0.01267 | -0.0156 | 15.5564
0 | 0.2409 | 0.0124 | -0.0126 | 19.4274
0.5 | 0.2862 | 0.01235 | -0.0099 | 23.1741
1 | 0.3027 | 0.01031 | -0.0022 | 29.3598
1.5 | 0.4086 | 0.01111 | -0.0098 | 36.7777
2 | 0.5236 | 0.01256 | -0.0213 | 41.6879
2.5 | 0.6245 | 0.01355 | -0.0309 | 46.0886
3 | 0.6838 | 0.01401 | -0.0323 | 48.808
3.5 | 0.7181 | 0.0146 | -0.0286 | 49.1849
4 | 0.7545 | 0.01505 | -0.0251 | 50.1329
4.5 | 0.7899 | 0.01578 | -0.0215 | 50.057
5 | 0.827 | 0.01637 | -0.018 | 50.5192
5.5 | 0.8638 | 0.01722 | -0.0146 | 50.1626
6 | 0.9019 | 0.01809 | -0.0113 | 49.8563
6.5 | 0.9401 | 0.01887 | -0.0081 | 49.8198
7 | 0.9795 | 0.01985 | -0.0053 | 49.3451
7.5 | 1.02 | 0.02125 | -0.0028 | 48
8 | 1.0579 | 0.02222 | 0.0003 | 47.6103
8.5 | 1.0966 | 0.02334 | 0.0031 | 46.9837
9 | 1.1376 | 0.02476 | 0.0053 | 45.9451
9.5 | 1.1738 | 0.02659 | 0.0081 | 44.1444
10 | 1.2064 | 0.02807 | 0.0115 | 42.9783
10.5 | 1.2377 | 0.02949 | 0.015 | 41.9702
11 | 1.2733 | 0.03103 | 0.0175 | 41.0345
11.5 | 1.3013 | 0.03398 | 0.0204 | 38.2961
12 | 1.312 | 0.03587 | 0.0262 | 36.5765
12.5 | 1.3185 | 0.03801 | 0.0322 | 34.6882
13 | 1.3249 | 0.04026 | 0.0373 | 32.9086
13.5 | 1.3448 | 0.04229 | 0.0403 | 31.7995
14 | 1.3363 | 0.04691 | 0.0441 | 28.4865
14.5 | 1.2863 | 0.05348 | 0.0475 | 24.052
15 | 1.1802 | 0.06887 | 0.043 | 17.1366
16 | 0.7215 | 0.17864 | -0.0194 | 4.0388
16.5 | 0.7399 | 0.18339 | -0.0212 | 4.0346
17 | 0.7757 | 0.18711 | -0.0202 | 4.1457
17.5 | 0.7548 | 0.19808 | -0.0293 | 3.8106
18 | 0.777 | 0.20237 | -0.0308 | 3.8395
18.5 | 0.8211 | 0.20718 | -0.0281 | 3.9632

## 21. Re 250k Mach 0.25 (1)
BIGFOIL.COM POLAR EXPORT
NACA42013
NACA42013 |  |  |  | Cl Max: | 1.416 | at alpha= | 14.5 | deg
JavaFoil+Calcfoil stall+Eppler ext transition |  |  |  | L/D Max: | 59.798 | at alpha= | 7 | deg
Re: | 250000 |  |  | Cd Min: | 0.00889 | at alpha= | 0.5 | deg
Mach: | 0.25 |  |  | Cl=0 at alpha= | -1.92 | deg
|  |  |  | @ Cl=0.1, Cd= | 0.031809
|  |  |  | @ Cl=0.4, Cd= | 0.012833
|  |  |  | @ Cl=0.6, Cd= | 0.012389
alpha (deg) | Cl | Cd | Cm | Cl/Cd
-15.5 | -0.336 | 0.21855 | -0.002 | -1.537
-15 | -0.378 | 0.19903 | -0.002 | -1.9
-14.5 | -0.417 | 0.18217 | -0.002 | -2.287
-14 | -0.452 | 0.16643 | -0.002 | -2.713
-13.5 | -0.482 | 0.15207 | -0.002 | -3.172
-13 | -0.509 | 0.13876 | -0.002 | -3.67
-12.5 | -0.532 | 0.12821 | -0.002 | -4.148
-12 | -0.55 | 0.11741 | -0.002 | -4.682
-11.5 | -0.563 | 0.10517 | -0.002 | -5.349
-11 | -0.57 | 0.09648 | -0.002 | -5.911
-10.5 | -0.573 | 0.0892 | -0.002 | -6.421
-10 | -0.569 | 0.08203 | -0.002 | -6.937
-9.5 | -0.559 | 0.07603 | -0.002 | -7.356
-9 | -0.545 | 0.07027 | -0.003 | -7.753
-8.5 | -0.526 | 0.06512 | -0.003 | -8.074
-8 | -0.502 | 0.06052 | -0.003 | -8.302
-7.5 | -0.475 | 0.05624 | -0.003 | -8.448
-7 | -0.444 | 0.05226 | -0.003 | -8.501
-6.5 | -0.41 | 0.04892 | -0.003 | -8.382
-6 | -0.373 | 0.04591 | -0.003 | -8.121
-5.5 | -0.333 | 0.04318 | -0.003 | -7.711
-5 | -0.291 | 0.04075 | -0.003 | -7.139
-4.5 | -0.247 | 0.03869 | -0.003 | -6.385
-4 | -0.201 | 0.03715 | -0.003 | -5.422
-3.5 | -0.154 | 0.03566 | -0.003 | -4.333
-3 | -0.106 | 0.03437 | -0.004 | -3.098
-2.5 | -0.058 | 0.0334 | -0.004 | -1.728
-2 | -0.008 | 0.03264 | -0.004 | -0.255
-1.5 | 0.042 | 0.03216 | -0.004 | 1.291
-1 | 0.092 | 0.0319 | -0.004 | 2.874
-0.5 | 0.142 | 0.03133 | -0.004 | 4.537
0 | 0.239 | 0.00919 | -0.004 | 25.955
0.5 | 0.301 | 0.00889 | -0.005 | 33.815
1 | 0.362 | 0.00915 | -0.005 | 39.599
1.5 | 0.424 | 0.01516 | -0.01 | 27.957
2 | 0.485 | 0.01481 | -0.01 | 32.759
2.5 | 0.546 | 0.015 | -0.01 | 36.411
3 | 0.607 | 0.01205 | -0.01 | 50.325
3.5 | 0.667 | 0.01363 | -0.011 | 48.935
4 | 0.726 | 0.01406 | -0.011 | 51.658
4.5 | 0.785 | 0.01455 | -0.011 | 53.98
5 | 0.843 | 0.01495 | -0.011 | 56.415
5.5 | 0.9 | 0.01553 | -0.011 | 57.984
6 | 0.956 | 0.01617 | -0.011 | 59.142
6.5 | 1.01 | 0.01691 | -0.011 | 59.754
7 | 1.062 | 0.01776 | -0.011 | 59.798
7.5 | 1.111 | 0.0188 | -0.012 | 59.121
8 | 1.156 | 0.02023 | -0.012 | 57.13
8.5 | 1.194 | 0.0222 | -0.012 | 53.782
9 | 1.224 | 0.02536 | -0.012 | 48.251
9.5 | 1.243 | 0.03054 | -0.011 | 40.699
10 | 1.253 | 0.03863 | -0.011 | 32.43
10.5 | 1.265 | 0.0479 | -0.01 | 26.398
11 | 1.284 | 0.05644 | -0.01 | 22.742
11.5 | 1.305 | 0.06453 | -0.01 | 20.23
12 | 1.331 | 0.07153 | -0.01 | 18.606
12.5 | 1.358 | 0.07784 | -0.01 | 17.447
13 | 1.383 | 0.08405 | -0.009 | 16.454
13.5 | 1.399 | 0.09051 | -0.009 | 15.459
14 | 1.41 | 0.09719 | -0.009 | 14.506
14.5 | 1.416 | 0.10397 | -0.009 | 13.618
15 | 1.414 | 0.11123 | -0.01 | 12.712
15.5 | 1.406 | 0.11879 | -0.01 | 11.838
16 | 1.393 | 0.12701 | -0.01 | 10.965
16.5 | 1.373 | 0.13599 | -0.01 | 10.094
17 | 1.343 | 0.14627 | -0.01 | 9.184
17.5 | 1.304 | 0.16287 | -0.01 | 8.009
18 | 1.258 | 0.17705 | -0.01 | 7.103
18.5 | 1.204 | 0.19077 | -0.01 | 6.313
19 | 1.145 | 0.20445 | -0.01 | 5.6
19.5 | 1.08 | 0.2204 | -0.01 | 4.9

## 22. Re 250k Mach 0.25 (2)
BIGFOIL.COM POLAR EXPORT
NACA42013
NACA42013 |  |  |  | Cl Max: | 1.2526 | at alpha= | 11 | deg
XFOIL ncrit=9 |  |  |  | L/D Max: | 49.2284 | at alpha= | 4.5 | deg
Re: | 250000 |  |  | Cd Min: | 0.2283 | at alpha= | -20 | deg
Mach: | 0.25 |  |  | Cl=0 at alpha= | -2.5404 | deg
|  |  |  | @ Cl=0.1, Cd= | 0.014324
|  |  |  | @ Cl=0.4, Cd= | 0.011809
|  |  |  | @ Cl=0.6, Cd= | 0.013791
alpha (deg) | Cl | Cd | Cm | Cl/Cd
-20 | -0.6292 | 0.2283 | 0.028 | -2.756
-19.5 | -0.6112 | 0.22154 | 0.0253 | -2.7589
-19 | -0.5932 | 0.21544 | 0.0228 | -2.7534
-18.5 | -0.5763 | 0.20941 | 0.0197 | -2.752
-18 | -0.5601 | 0.20313 | 0.0165 | -2.7573
-17.5 | -0.5456 | 0.19668 | 0.0125 | -2.774
-16.5 | -0.516 | 0.18332 | 0.0065 | -2.8148
-16 | -0.4997 | 0.17703 | 0.0043 | -2.8227
-15.5 | -0.4855 | 0.17056 | 0.0017 | -2.8465
-15 | -0.4757 | 0.16377 | -0.0023 | -2.9047
-14 | -0.4539 | 0.14961 | -0.0076 | -3.0339
-13.5 | -0.4405 | 0.14303 | -0.0091 | -3.0798
-13 | -0.4308 | 0.13614 | -0.0115 | -3.1644
-12.5 | -0.4253 | 0.12853 | -0.015 | -3.309
-12 | -0.437 | 0.11852 | -0.0237 | -3.6871
-11.5 | -0.4195 | 0.11235 | -0.0217 | -3.7339
-11 | -0.411 | 0.10576 | -0.0227 | -3.8862
-10.5 | -0.4089 | 0.09822 | -0.0254 | -4.1631
-10 | -0.4232 | 0.08657 | -0.0345 | -4.8885
-9.5 | -0.4656 | 0.0751 | -0.044 | -6.1997
-9 | -0.5171 | 0.07042 | -0.039 | -7.3431
-8.5 | -0.5654 | 0.06712 | -0.0299 | -8.4237
-8 | -0.5571 | 0.05966 | -0.0264 | -9.3379
-7.5 | -0.5611 | 0.05465 | -0.0203 | -10.2672
-7 | -0.571 | 0.05068 | -0.0126 | -11.2668
-6.5 | -0.5488 | 0.04859 | -0.0095 | -11.2945
-6 | -0.4859 | 0.03917 | -0.0149 | -12.4049
-5.5 | -0.4235 | 0.03492 | -0.0168 | -12.1277
-5 | -0.3519 | 0.03073 | -0.0201 | -11.4514
-4.5 | -0.282 | 0.02639 | -0.0228 | -10.6859
-4 | -0.2091 | 0.02307 | -0.0255 | -9.0637
-3.5 | -0.1398 | 0.0191 | -0.0277 | -7.3194
-3 | -0.0683 | 0.01639 | -0.0285 | -4.1672
-2.5 | 0.006 | 0.0162 | -0.027 | 0.37037
-2 | 0.0638 | 0.01499 | -0.0251 | 4.2562
-1.5 | 0.1138 | 0.01407 | -0.0223 | 8.0881
-1 | 0.1593 | 0.01344 | -0.019 | 11.8527
-0.5 | 0.2039 | 0.01307 | -0.0156 | 15.6006
0 | 0.2465 | 0.01266 | -0.012 | 19.4708
0.5 | 0.2925 | 0.01262 | -0.0091 | 23.1775
1 | 0.3152 | 0.01096 | -0.0024 | 28.7591
2 | 0.519 | 0.013 | -0.017 | 39.9231
2.5 | 0.6327 | 0.01411 | -0.0284 | 44.8405
3 | 0.7008 | 0.01468 | -0.0311 | 47.7384
3.5 | 0.7374 | 0.01515 | -0.0273 | 48.6733
4 | 0.7726 | 0.01591 | -0.0232 | 48.5607
4.5 | 0.8103 | 0.01646 | -0.0194 | 49.2284
5 | 0.8473 | 0.01725 | -0.0155 | 49.1188
5.5 | 0.8857 | 0.01828 | -0.0119 | 48.4519
6 | 0.924 | 0.01909 | -0.0081 | 48.4023
6.5 | 0.9634 | 0.02011 | -0.0046 | 47.9065
7 | 1.0045 | 0.02167 | -0.0017 | 46.3544
7.5 | 1.0415 | 0.02273 | 0.0022 | 45.8205
8 | 1.0795 | 0.02402 | 0.0058 | 44.9417
8.5 | 1.1196 | 0.02556 | 0.0087 | 43.8028
9 | 1.1531 | 0.02769 | 0.0124 | 41.6432
9.5 | 1.1805 | 0.02948 | 0.0171 | 40.0441
10 | 1.2063 | 0.03142 | 0.0218 | 38.3927
10.5 | 1.2345 | 0.03322 | 0.0258 | 37.1613
11 | 1.2526 | 0.03662 | 0.0301 | 34.2054
11.5 | 1.2352 | 0.03943 | 0.0391 | 31.3264
12 | 1.2125 | 0.04343 | 0.0454 | 27.9185
12.5 | 1.1893 | 0.0485 | 0.0487 | 24.5216
13 | 1.1609 | 0.05526 | 0.049 | 21.008
13.5 | 1.087 | 0.06871 | 0.0434 | 15.8201
15 | 0.7111 | 0.16761 | -0.0131 | 4.2426
15.5 | 0.7588 | 0.17068 | -0.01 | 4.4457
16 | 0.7218 | 0.18308 | -0.0213 | 3.9425

## 23. Re 250k Mach 0.50 (1)
BIGFOIL.COM POLAR EXPORT
NACA42013
NACA42013 |  |  |  | Cl Max: | 1.229 | at alpha= | 20 | deg
JavaFoil+Calcfoil stall+Eppler ext transition |  |  |  | L/D Max: | 52.206 | at alpha= | 5 | deg
Re: | 250000 |  |  | Cd Min: | 0.00883 | at alpha= | 0 | deg
Mach: | 0.5 |  |  | Cl=0 at alpha= | -1.9182 | deg
|  |  |  | @ Cl=0.1, Cd= | 0.031868
|  |  |  | @ Cl=0.4, Cd= | 0.0089188
|  |  |  | @ Cl=0.6, Cd= | 0.016918
alpha (deg) | Cl | Cd | Cm | Cl/Cd
-20 | -0.957 | 0.26199 | -0.002 | -3.653
-19.5 | -0.932 | 0.25696 | -0.002 | -3.625
-19 | -0.906 | 0.25249 | -0.003 | -3.589
-18.5 | -0.881 | 0.25019 | -0.003 | -3.521
-18 | -0.855 | 0.24516 | -0.003 | -3.489
-17.5 | -0.829 | 0.22581 | -0.003 | -3.67
-17 | -0.803 | 0.22059 | -0.003 | -3.641
-16.5 | -0.777 | 0.21596 | -0.003 | -3.599
-16 | -0.752 | 0.21631 | -0.003 | -3.474
-15.5 | -0.725 | 0.2052 | -0.003 | -3.532
-15 | -0.699 | 0.20109 | -0.003 | -3.476
-14.5 | -0.673 | 0.19785 | -0.003 | -3.401
-14 | -0.647 | 0.18579 | -0.003 | -3.482
-13.5 | -0.621 | 0.18184 | -0.003 | -3.414
-13 | -0.594 | 0.17088 | -0.003 | -3.476
-12.5 | -0.568 | 0.16704 | -0.003 | -3.399
-12 | -0.541 | 0.16309 | -0.003 | -3.32
-11.5 | -0.515 | 0.1601 | -0.003 | -3.217
-11 | -0.488 | 0.15581 | -0.003 | -3.133
-10.5 | -0.462 | 0.15279 | -0.003 | -3.022
-10 | -0.435 | 0.1499 | -0.003 | -2.904
-9.5 | -0.408 | 0.13681 | -0.003 | -2.985
-9 | -0.382 | 0.13425 | -0.003 | -2.844
-8.5 | -0.355 | 0.13011 | -0.003 | -2.73
-8 | -0.328 | 0.11727 | -0.003 | -2.799
-7.5 | -0.301 | 0.12007 | -0.003 | -2.511
-7 | -0.275 | 0.11265 | -0.003 | -2.439
-6.5 | -0.248 | 0.06804 | -0.003 | -3.641
-6 | -0.221 | 0.06721 | -0.003 | -3.284
-5.5 | -0.312 | 0.05241 | -0.003 | -5.951
-5 | -0.295 | 0.0466 | -0.003 | -6.322
-4.5 | -0.26 | 0.0424 | -0.003 | -6.129
-4 | -0.217 | 0.03922 | -0.004 | -5.525
-3.5 | -0.169 | 0.03716 | -0.004 | -4.536
-3 | -0.117 | 0.03548 | -0.004 | -3.301
-2.5 | -0.064 | 0.03414 | -0.004 | -1.869
-2 | -0.009 | 0.03321 | -0.004 | -0.278
-1.5 | 0.046 | 0.03262 | -0.004 | 1.416
-1 | 0.102 | 0.03184 | -0.004 | 3.21
-0.5 | 0.159 | 0.03283 | -0.005 | 4.83
0 | 0.266 | 0.00883 | -0.005 | 30.108
0.5 | 0.335 | 0.00911 | -0.005 | 36.759
1 | 0.403 | 0.00891 | -0.005 | 45.246
1.5 | 0.471 | 0.01057 | -0.006 | 44.614
2 | 0.539 | 0.01619 | -0.011 | 33.274
2.5 | 0.606 | 0.01699 | -0.011 | 35.647
3 | 0.672 | 0.01738 | -0.012 | 38.644
3.5 | 0.737 | 0.01517 | -0.012 | 48.562
4 | 0.8 | 0.01588 | -0.012 | 50.371
4.5 | 0.862 | 0.01668 | -0.012 | 51.655
5 | 0.921 | 0.01763 | -0.012 | 52.206
5.5 | 0.975 | 0.01887 | -0.012 | 51.695
6 | 1.023 | 0.02059 | -0.012 | 49.68
6.5 | 1.055 | 0.02377 | -0.012 | 44.376
7 | 1.063 | 0.03094 | -0.011 | 34.367
7.5 | 1.058 | 0.04294 | -0.01 | 24.641
8 | 1.071 | 0.0528 | -0.01 | 20.284
8.5 | 1.098 | 0.05949 | -0.009 | 18.457
9 | 1.127 | 0.06552 | -0.009 | 17.2
9.5 | 1.151 | 0.07214 | -0.009 | 15.951
10 | 1.165 | 0.07991 | -0.009 | 14.584
10.5 | 1.167 | 0.0895 | -0.009 | 13.036
11 | 1.143 | 0.10234 | -0.009 | 11.17
11.5 | 1.054 | 0.12293 | -0.009 | 8.577
12 | 0.77 | 0.18184 | -0.008 | 4.234
12.5 | 0.799 | 0.20468 | -0.008 | 3.904
13 | 0.829 | 0.21942 | -0.009 | 3.776
13.5 | 0.857 | 0.22875 | -0.009 | 3.745
14 | 0.886 | 0.23823 | -0.009 | 3.72
14.5 | 0.914 | 0.24691 | -0.009 | 3.703
15 | 0.944 | 0.25481 | -0.01 | 3.704
15.5 | 0.972 | 0.25091 | -0.01 | 3.872
16 | 1.002 | 0.26126 | -0.01 | 3.834
16.5 | 1.03 | 0.26327 | -0.01 | 3.91
17 | 1.057 | 0.27229 | -0.01 | 3.883
17.5 | 1.085 | 0.28514 | -0.01 | 3.807
18 | 1.115 | 0.29818 | -0.011 | 3.74
18.5 | 1.143 | 0.29679 | -0.011 | 3.851
19 | 1.171 | 0.29154 | -0.011 | 4.016
19.5 | 1.199 | 0.30314 | -0.011 | 3.955
20 | 1.229 | 0.30938 | -0.011 | 3.971

## 24. Re 250k Mach 0.50 (2)
BIGFOIL.COM POLAR EXPORT
NACA42013
NACA42013 |  |  |  | Cl Max: | 0.9863 | at alpha= | 7 | deg
XFOIL ncrit=9 |  |  |  | L/D Max: | 44.4444 | at alpha= | 3.5 | deg
Re: | 250000 |  |  | Cd Min: | 0.24743 | at alpha= | -20 | deg
Mach: | 0.5 |  |  | Cl=0 at alpha= | -2.5417 | deg
|  |  |  | @ Cl=0.1, Cd= | 0.016035
|  |  |  | @ Cl=0.4, Cd= | 0.013107
|  |  |  | @ Cl=0.6, Cd= | 0.015603
alpha (deg) | Cl | Cd | Cm | Cl/Cd
-20 | -0.6733 | 0.24743 | 0.037 | -2.7212
-19.5 | -0.6519 | 0.24031 | 0.0331 | -2.7127
-19 | -0.6308 | 0.23314 | 0.0292 | -2.7057
-18.5 | -0.6104 | 0.22595 | 0.0247 | -2.7015
-17.5 | -0.57 | 0.21119 | 0.0171 | -2.699
-17 | -0.5489 | 0.20407 | 0.0141 | -2.6898
-16.5 | -0.5289 | 0.19699 | 0.0107 | -2.6849
-16 | -0.5098 | 0.18979 | 0.0071 | -2.6861
-15.5 | -0.4978 | 0.1832 | 0.0015 | -2.7172
-15 | -0.4739 | 0.17519 | 0.0003 | -2.7051
-14.5 | -0.4552 | 0.16817 | -0.0022 | -2.7068
-14 | -0.4384 | 0.16109 | -0.0051 | -2.7215
-13.5 | -0.4294 | 0.15398 | -0.01 | -2.7887
-13 | -0.4179 | 0.14644 | -0.0135 | -2.8537
-12.5 | -0.3968 | 0.1392 | -0.0138 | -2.8506
-12 | -0.383 | 0.13221 | -0.0158 | -2.8969
-11.5 | -0.3743 | 0.1248 | -0.0192 | -2.9992
-11 | -0.3737 | 0.11659 | -0.0245 | -3.2052
-10.5 | -0.3564 | 0.10998 | -0.0235 | -3.2406
-10 | -0.349 | 0.10283 | -0.0254 | -3.394
-9.5 | -0.3512 | 0.09438 | -0.0307 | -3.7211
-9 | -0.3588 | 0.08472 | -0.0371 | -4.2351
-8.5 | -0.3515 | 0.07852 | -0.0355 | -4.4766
-8 | -0.3589 | 0.07012 | -0.0391 | -5.1184
-7.5 | -0.3886 | 0.06234 | -0.0417 | -6.2336
-7 | -0.4395 | 0.05836 | -0.0342 | -7.5308
-6.5 | -0.5007 | 0.05641 | -0.0256 | -8.8761
-6 | -0.4447 | 0.04612 | -0.0316 | -9.6422
-5.5 | -0.3974 | 0.0402 | -0.0341 | -9.8856
-5 | -0.3353 | 0.03484 | -0.0359 | -9.624
-4.5 | -0.2695 | 0.0288 | -0.0372 | -9.3576
-3.5 | -0.1403 | 0.02023 | -0.0357 | -6.9352
-3 | -0.067 | 0.01779 | -0.0337 | -3.7662
-2.5 | 0.0061 | 0.01867 | -0.0288 | 0.32673
-2 | 0.0733 | 0.01644 | -0.0271 | 4.4586
-1.5 | 0.1307 | 0.01557 | -0.0236 | 8.3943
-1 | 0.1798 | 0.01473 | -0.0192 | 12.2064
-0.5 | 0.2258 | 0.01427 | -0.0143 | 15.8234
0 | 0.2692 | 0.01395 | -0.0092 | 19.2975
0.5 | 0.3156 | 0.01406 | -0.0046 | 22.4467
1.5 | 0.3734 | 0.01278 | 0.0101 | 29.2175
2 | 0.5036 | 0.01438 | 0.0006 | 35.0209
2.5 | 0.6479 | 0.01621 | -0.013 | 39.9692
3 | 0.7659 | 0.01751 | -0.0224 | 43.7407
3.5 | 0.816 | 0.01836 | -0.0193 | 44.4444
4 | 0.853 | 0.01964 | -0.0137 | 43.4318
4.5 | 0.8883 | 0.0208 | -0.0076 | 42.7067
5 | 0.9207 | 0.02218 | -0.001 | 41.5104
5.5 | 0.9527 | 0.02383 | 0.0054 | 39.979
6 | 0.9752 | 0.02607 | 0.0129 | 37.407
6.5 | 0.985 | 0.02847 | 0.0216 | 34.5978
7 | 0.9863 | 0.03094 | 0.031 | 31.8778
7.5 | 0.9806 | 0.03375 | 0.04 | 29.0548
8 | 0.9731 | 0.03758 | 0.0465 | 25.8941
8.5 | 0.9307 | 0.04426 | 0.0502 | 21.028
9 | 0.8243 | 0.05998 | 0.0425 | 13.7429
9.5 | 0.6782 | 0.08963 | 0.0225 | 7.5667
10 | 0.6769 | 0.09777 | 0.0199 | 6.9234
10.5 | 0.6697 | 0.10721 | 0.0164 | 6.2466
11 | 0.642 | 0.12107 | 0.0089 | 5.3027
11.5 | 0.6379 | 0.13103 | 0.0043 | 4.8684
12 | 0.6399 | 0.14022 | 0.0003 | 4.5635

## 25. Re 500k Mach 0.00 (1)
BIGFOIL.COM POLAR EXPORT
NACA42013
NACA42013 |  |  |  | Cl Max: | 1.516 | at alpha= | 15 | deg
JavaFoil+Calcfoil stall+Eppler ext transition |  |  |  | L/D Max: | 75.523 | at alpha= | 8 | deg
Re: | 500000 |  |  | Cd Min: | 0.00639 | at alpha= | 0 | deg
Mach: | 0 |  |  | Cl=0 at alpha= | -1.9167 | deg
|  |  |  | @ Cl=0.1, Cd= | 0.029944
|  |  |  | @ Cl=0.4, Cd= | 0.013523
|  |  |  | @ Cl=0.6, Cd= | 0.010986
alpha (deg) | Cl | Cd | Cm | Cl/Cd
-18.5 | -0.596 | 0.19186 | -0.002 | -3.105
-18 | -0.609 | 0.17858 | -0.002 | -3.41
-17.5 | -0.621 | 0.17078 | -0.002 | -3.639
-17 | -0.633 | 0.16187 | -0.002 | -3.911
-16.5 | -0.644 | 0.15314 | -0.002 | -4.205
-16 | -0.654 | 0.14354 | -0.002 | -4.554
-15.5 | -0.662 | 0.13752 | -0.002 | -4.815
-15 | -0.669 | 0.12886 | -0.002 | -5.193
-14.5 | -0.674 | 0.12078 | -0.002 | -5.584
-14 | -0.678 | 0.11479 | -0.002 | -5.906
-13.5 | -0.679 | 0.10745 | -0.002 | -6.321
-13 | -0.678 | 0.101 | -0.002 | -6.716
-12.5 | -0.675 | 0.09542 | -0.002 | -7.073
-12 | -0.669 | 0.08891 | -0.002 | -7.521
-11.5 | -0.66 | 0.08401 | -0.002 | -7.854
-11 | -0.648 | 0.07894 | -0.002 | -8.209
-10.5 | -0.633 | 0.07355 | -0.002 | -8.61
-10 | -0.615 | 0.06907 | -0.002 | -8.902
-9.5 | -0.593 | 0.06491 | -0.003 | -9.133
-9 | -0.568 | 0.06103 | -0.003 | -9.311
-8.5 | -0.541 | 0.05701 | -0.003 | -9.489
-8 | -0.511 | 0.05352 | -0.003 | -9.548
-7.5 | -0.479 | 0.05034 | -0.003 | -9.507
-7 | -0.444 | 0.04744 | -0.003 | -9.355
-6.5 | -0.407 | 0.04471 | -0.003 | -9.1
-6 | -0.368 | 0.0422 | -0.003 | -8.72
-5.5 | -0.327 | 0.04001 | -0.003 | -8.18
-5 | -0.285 | 0.03794 | -0.003 | -7.511
-4.5 | -0.241 | 0.03616 | -0.003 | -6.67
-4 | -0.196 | 0.03501 | -0.003 | -5.606
-3.5 | -0.15 | 0.03373 | -0.003 | -4.456
-3 | -0.104 | 0.03262 | -0.004 | -3.173
-2.5 | -0.056 | 0.03175 | -0.004 | -1.765
-2 | -0.008 | 0.0311 | -0.004 | -0.26
-1.5 | 0.04 | 0.03066 | -0.004 | 1.314
-1 | 0.089 | 0.02998 | -0.004 | 2.967
-0.5 | 0.138 | 0.02982 | -0.004 | 4.626
0 | 0.231 | 0.00639 | -0.005 | 36.19
0.5 | 0.291 | 0.01406 | -0.009 | 20.731
1 | 0.351 | 0.01349 | -0.009 | 26.05
1.5 | 0.411 | 0.01353 | -0.01 | 30.386
2 | 0.471 | 0.01425 | -0.01 | 33.034
2.5 | 0.53 | 0.01433 | -0.01 | 36.986
3 | 0.589 | 0.01093 | -0.01 | 53.895
3.5 | 0.648 | 0.01123 | -0.01 | 57.66
4 | 0.706 | 0.011 | -0.01 | 64.204
4.5 | 0.764 | 0.01122 | -0.011 | 68.061
5 | 0.821 | 0.01108 | -0.011 | 74.125
5.5 | 0.878 | 0.01259 | -0.011 | 69.768
6 | 0.934 | 0.01303 | -0.011 | 71.711
6.5 | 0.989 | 0.0135 | -0.011 | 73.293
7 | 1.044 | 0.01403 | -0.011 | 74.41
7.5 | 1.097 | 0.01459 | -0.011 | 75.186
8 | 1.149 | 0.01521 | -0.012 | 75.523
8.5 | 1.199 | 0.0159 | -0.012 | 75.394
9 | 1.247 | 0.01679 | -0.012 | 74.274
9.5 | 1.293 | 0.01776 | -0.012 | 72.784
10 | 1.335 | 0.0189 | -0.012 | 70.642
10.5 | 1.374 | 0.0203 | -0.012 | 67.694
11 | 1.409 | 0.02224 | -0.012 | 63.336
11.5 | 1.438 | 0.0249 | -0.012 | 57.751
12 | 1.463 | 0.02853 | -0.012 | 51.267
12.5 | 1.483 | 0.03323 | -0.012 | 44.621
13 | 1.498 | 0.03914 | -0.012 | 38.275
13.5 | 1.506 | 0.04618 | -0.012 | 32.61
14 | 1.512 | 0.05384 | -0.011 | 28.078
14.5 | 1.515 | 0.06203 | -0.011 | 24.424
15 | 1.516 | 0.0705 | -0.011 | 21.501
15.5 | 1.515 | 0.07891 | -0.011 | 19.203
16 | 1.513 | 0.08723 | -0.011 | 17.351
16.5 | 1.51 | 0.09561 | -0.011 | 15.793
17 | 1.502 | 0.10404 | -0.011 | 14.436
17.5 | 1.49 | 0.11277 | -0.011 | 13.216
18 | 1.475 | 0.12222 | -0.011 | 12.073
18.5 | 1.457 | 0.13393 | -0.01 | 10.876
19 | 1.434 | 0.14932 | -0.01 | 9.603
19.5 | 1.411 | 0.16035 | -0.01 | 8.801
20 | 1.387 | 0.17049 | -0.01 | 8.135

## 26. Re 500k Mach 0.00 (2)
BIGFOIL.COM POLAR EXPORT
NACA42013
NACA42013 |  |  |  | Cl Max: | 1.484 | at alpha= | 17.5 | deg
XFOIL ncrit=9 |  |  |  | L/D Max: | 67.1814 | at alpha= | 5.5 | deg
Re: | 500000 |  |  | Cd Min: | 0.22359 | at alpha= | -20 | deg
Mach: | 0 |  |  | Cl=0 at alpha= | -2.5425 | deg
|  |  |  | @ Cl=0.1, Cd= | 0.011894
|  |  |  | @ Cl=0.4, Cd= | 0.0090301
|  |  |  | @ Cl=0.6, Cd= | 0.011185
alpha (deg) | Cl | Cd | Cm | Cl/Cd
-20 | -0.6214 | 0.22359 | 0.0294 | -2.7792
-19.5 | -0.6055 | 0.21735 | 0.026 | -2.7858
-19 | -0.5924 | 0.21049 | 0.0212 | -2.8144
-18.5 | -0.5804 | 0.20374 | 0.017 | -2.8487
-18 | -0.5615 | 0.19792 | 0.016 | -2.837
-17.5 | -0.5461 | 0.19206 | 0.0134 | -2.8434
-17 | -0.5314 | 0.18598 | 0.0106 | -2.8573
-16.5 | -0.5177 | 0.1796 | 0.0078 | -2.8825
-16 | -0.5066 | 0.1723 | 0.0041 | -2.9402
-15 | -0.4876 | 0.15761 | -0.002 | -3.0937
-14.5 | -0.4743 | 0.15156 | -0.0036 | -3.1295
-14 | -0.4639 | 0.14499 | -0.0059 | -3.1995
-13.5 | -0.455 | 0.13809 | -0.0083 | -3.295
-13 | -0.452 | 0.12936 | -0.0127 | -3.4941
-12.5 | -0.4634 | 0.11702 | -0.0212 | -3.96
-12 | -0.4522 | 0.11112 | -0.0207 | -4.0695
-11.5 | -0.4435 | 0.10513 | -0.0214 | -4.2186
-11 | -0.4419 | 0.09746 | -0.0243 | -4.5342
-10.5 | -0.4452 | 0.08879 | -0.0282 | -5.0141
-10 | -0.4667 | 0.0753 | -0.0386 | -6.1979
-9.5 | -0.514 | 0.06584 | -0.0422 | -7.8068
-9 | -0.556 | 0.06112 | -0.0344 | -9.0969
-8.5 | -0.5818 | 0.05652 | -0.0264 | -10.2937
-8 | -0.6117 | 0.05275 | -0.0152 | -11.5962
-7.5 | -0.5636 | 0.04445 | -0.0196 | -12.6794
-7 | -0.5099 | 0.0392 | -0.0229 | -13.0077
-6 | -0.3991 | 0.02978 | -0.0254 | -13.4016
-5.5 | -0.332 | 0.02775 | -0.0266 | -11.964
-5 | -0.2723 | 0.02313 | -0.0287 | -11.7726
-4.5 | -0.2123 | 0.02095 | -0.0285 | -10.1337
-4 | -0.155 | 0.01855 | -0.0286 | -8.3558
-3.5 | -0.1018 | 0.01676 | -0.0272 | -6.074
-3 | -0.0516 | 0.01544 | -0.0252 | -3.342
-2.5 | 0.0048 | 0.01358 | -0.0233 | 0.35346
-2 | 0.053 | 0.01261 | -0.0212 | 4.203
-1.5 | 0.0983 | 0.01191 | -0.0185 | 8.2536
-1 | 0.1429 | 0.0115 | -0.0158 | 12.4261
-0.5 | 0.1868 | 0.01108 | -0.0131 | 16.8592
0 | 0.2334 | 0.01099 | -0.0109 | 21.2375
0.5 | 0.2789 | 0.01086 | -0.0087 | 25.6814
1 | 0.3258 | 0.01093 | -0.0067 | 29.8079
1.5 | 0.359 | 0.00984 | -0.0026 | 36.4837
2 | 0.3942 | 0.00896 | 0.0025 | 43.9955
2.5 | 0.4827 | 0.01003 | -0.0041 | 48.1256
3 | 0.5703 | 0.01094 | -0.0106 | 52.1298
3.5 | 0.6491 | 0.01159 | -0.0156 | 56.0052
4 | 0.7236 | 0.01199 | -0.0197 | 60.3503
4.5 | 0.7938 | 0.01262 | -0.0232 | 62.9002
5 | 0.8599 | 0.01295 | -0.0258 | 66.4015
5.5 | 0.8962 | 0.01334 | -0.0223 | 67.1814
6 | 0.9284 | 0.01409 | -0.018 | 65.8907
6.5 | 0.9644 | 0.01456 | -0.0144 | 66.2363
7 | 1.0005 | 0.01504 | -0.0108 | 66.5226
7.5 | 1.0358 | 0.0156 | -0.0071 | 66.3974
8 | 1.0692 | 0.01639 | -0.0032 | 65.2349
8.5 | 1.1031 | 0.01736 | 0.0005 | 63.5426
9 | 1.1391 | 0.01793 | 0.0039 | 63.5304
9.5 | 1.1741 | 0.01861 | 0.0074 | 63.0897
10 | 1.2077 | 0.01937 | 0.0109 | 62.349
10.5 | 1.2395 | 0.02056 | 0.0144 | 60.287
11 | 1.2678 | 0.02159 | 0.0186 | 58.7216
11.5 | 1.2934 | 0.02238 | 0.0232 | 57.7927
12 | 1.3198 | 0.0233 | 0.0271 | 56.6438
12.5 | 1.3462 | 0.02437 | 0.0306 | 55.24
13 | 1.3721 | 0.02589 | 0.0336 | 52.9973
13.5 | 1.3944 | 0.02765 | 0.0366 | 50.4304
14 | 1.4136 | 0.02934 | 0.0395 | 48.18
14.5 | 1.4322 | 0.03131 | 0.0417 | 45.7426
15 | 1.4499 | 0.0335 | 0.0434 | 43.2806
15.5 | 1.4653 | 0.03636 | 0.0449 | 40.2998
16 | 1.4716 | 0.03998 | 0.0455 | 36.8084
16.5 | 1.4761 | 0.04413 | 0.0453 | 33.4489
17 | 1.481 | 0.04859 | 0.0443 | 30.4795
17.5 | 1.484 | 0.05355 | 0.0428 | 27.7124
18 | 1.4753 | 0.06022 | 0.0406 | 24.4985
18.5 | 1.4585 | 0.06864 | 0.0365 | 21.2485
19 | 1.4412 | 0.0775 | 0.0322 | 18.5961
19.5 | 1.4259 | 0.08624 | 0.0277 | 16.5341
20 | 1.3923 | 0.09792 | 0.0218 | 14.2188

## 27. Re 500k Mach 0.10 (1)
BIGFOIL.COM POLAR EXPORT
NACA42013
NACA42013 |  |  |  | Cl Max: | 1.506 | at alpha= | 14.5 | deg
JavaFoil+Calcfoil stall+Eppler ext transition |  |  |  | L/D Max: | 75.1 | at alpha= | 8 | deg
Re: | 500000 |  |  | Cd Min: | 0.00641 | at alpha= | 0 | deg
Mach: | 0.1 |  |  | Cl=0 at alpha= | -1.9167 | deg
|  |  |  | @ Cl=0.1, Cd= | 0.029944
|  |  |  | @ Cl=0.4, Cd= | 0.013549
|  |  |  | @ Cl=0.6, Cd= | 0.011005
alpha (deg) | Cl | Cd | Cm | Cl/Cd
-18 | -0.563 | 0.18423 | -0.002 | -3.056
-17.5 | -0.578 | 0.17823 | -0.002 | -3.243
-17 | -0.593 | 0.16628 | -0.002 | -3.565
-16.5 | -0.606 | 0.15659 | -0.002 | -3.873
-16 | -0.619 | 0.14831 | -0.002 | -4.175
-15.5 | -0.631 | 0.13945 | -0.002 | -4.522
-15 | -0.64 | 0.13195 | -0.002 | -4.854
-14.5 | -0.649 | 0.12404 | -0.002 | -5.23
-14 | -0.655 | 0.11581 | -0.002 | -5.656
-13.5 | -0.659 | 0.10906 | -0.002 | -6.045
-13 | -0.661 | 0.10274 | -0.002 | -6.434
-12.5 | -0.66 | 0.09607 | -0.002 | -6.871
-12 | -0.657 | 0.09123 | -0.002 | -7.196
-11.5 | -0.65 | 0.08479 | -0.002 | -7.663
-11 | -0.64 | 0.07922 | -0.002 | -8.079
-10.5 | -0.627 | 0.07444 | -0.002 | -8.423
-10 | -0.61 | 0.06942 | -0.002 | -8.791
-9.5 | -0.59 | 0.06552 | -0.003 | -8.999
-9 | -0.566 | 0.06107 | -0.003 | -9.269
-8.5 | -0.54 | 0.05764 | -0.003 | -9.362
-8 | -0.51 | 0.05405 | -0.003 | -9.444
-7.5 | -0.479 | 0.05073 | -0.003 | -9.433
-7 | -0.444 | 0.04774 | -0.003 | -9.305
-6.5 | -0.408 | 0.04495 | -0.003 | -9.067
-6 | -0.369 | 0.0424 | -0.003 | -8.701
-5.5 | -0.328 | 0.04014 | -0.003 | -8.177
-5 | -0.286 | 0.03803 | -0.003 | -7.518
-4.5 | -0.242 | 0.03626 | -0.003 | -6.678
-4 | -0.197 | 0.03475 | -0.003 | -5.671
-3.5 | -0.151 | 0.03378 | -0.004 | -4.469
-3 | -0.104 | 0.03269 | -0.004 | -3.181
-2.5 | -0.056 | 0.03179 | -0.004 | -1.772
-2 | -0.008 | 0.03117 | -0.004 | -0.261
-1.5 | 0.04 | 0.03027 | -0.004 | 1.337
-1 | 0.089 | 0.02997 | -0.004 | 2.984
-0.5 | 0.139 | 0.02985 | -0.004 | 4.643
0 | 0.233 | 0.00641 | -0.005 | 36.277
0.5 | 0.293 | 0.01406 | -0.009 | 20.824
1 | 0.353 | 0.01351 | -0.009 | 26.129
1.5 | 0.413 | 0.01356 | -0.01 | 30.475
2 | 0.473 | 0.01437 | -0.01 | 32.917
2.5 | 0.533 | 0.0138 | -0.01 | 38.593
3 | 0.592 | 0.01096 | -0.01 | 53.979
3.5 | 0.651 | 0.01129 | -0.01 | 57.629
4 | 0.709 | 0.01106 | -0.01 | 64.137
4.5 | 0.767 | 0.01129 | -0.011 | 67.96
5 | 0.825 | 0.01115 | -0.011 | 73.976
5.5 | 0.882 | 0.01266 | -0.011 | 69.656
6 | 0.938 | 0.01311 | -0.011 | 71.575
6.5 | 0.994 | 0.01359 | -0.011 | 73.103
7 | 1.048 | 0.01414 | -0.011 | 74.118
7.5 | 1.101 | 0.01472 | -0.011 | 74.824
8 | 1.153 | 0.01535 | -0.012 | 75.1
8.5 | 1.203 | 0.01607 | -0.012 | 74.858
9 | 1.251 | 0.017 | -0.012 | 73.559
9.5 | 1.296 | 0.01801 | -0.012 | 71.94
10 | 1.338 | 0.01924 | -0.012 | 69.508
10.5 | 1.376 | 0.02076 | -0.012 | 66.258
11 | 1.409 | 0.02288 | -0.012 | 61.571
11.5 | 1.437 | 0.02583 | -0.012 | 55.625
12 | 1.46 | 0.02981 | -0.012 | 48.97
12.5 | 1.478 | 0.03497 | -0.012 | 42.277
13 | 1.492 | 0.04139 | -0.012 | 36.053
13.5 | 1.499 | 0.04881 | -0.011 | 30.717
14 | 1.504 | 0.05679 | -0.011 | 26.482
14.5 | 1.506 | 0.06519 | -0.011 | 23.103
15 | 1.506 | 0.07365 | -0.011 | 20.451
15.5 | 1.504 | 0.08218 | -0.011 | 18.305
16 | 1.501 | 0.09052 | -0.011 | 16.58
16.5 | 1.495 | 0.09894 | -0.011 | 15.113
17 | 1.485 | 0.1074 | -0.011 | 13.829
17.5 | 1.47 | 0.11648 | -0.011 | 12.623
18 | 1.452 | 0.12652 | -0.01 | 11.476
18.5 | 1.428 | 0.14163 | -0.01 | 10.084
19 | 1.403 | 0.1549 | -0.01 | 9.058
19.5 | 1.377 | 0.16484 | -0.01 | 8.354

## 28. Re 500k Mach 0.10 (2)
BIGFOIL.COM POLAR EXPORT
NACA42013
NACA42013 |  |  |  | Cl Max: | 1.4672 | at alpha= | 17.5 | deg
XFOIL ncrit=9 |  |  |  | L/D Max: | 66.8077 | at alpha= | 5.5 | deg
Re: | 500000 |  |  | Cd Min: | 0.22426 | at alpha= | -20 | deg
Mach: | 0.1 |  |  | Cl=0 at alpha= | -2.5449 | deg
|  |  |  | @ Cl=0.1, Cd= | 0.01195
|  |  |  | @ Cl=0.4, Cd= | 0.0090773
|  |  |  | @ Cl=0.6, Cd= | 0.011224
alpha (deg) | Cl | Cd | Cm | Cl/Cd
-20 | -0.6227 | 0.22426 | 0.0297 | -2.7767
-19.5 | -0.6066 | 0.21798 | 0.0262 | -2.7828
-19 | -0.5933 | 0.21113 | 0.0213 | -2.8101
-18.5 | -0.5808 | 0.20439 | 0.0173 | -2.8416
-18 | -0.5619 | 0.19854 | 0.0162 | -2.8302
-17.5 | -0.5463 | 0.19265 | 0.0135 | -2.8357
-17 | -0.5315 | 0.18654 | 0.0108 | -2.8493
-16.5 | -0.5176 | 0.18013 | 0.0079 | -2.8735
-16 | -0.5065 | 0.17278 | 0.004 | -2.9315
-15.5 | -0.5072 | 0.16408 | -0.0025 | -3.0912
-15 | -0.4861 | 0.15825 | -0.0018 | -3.0717
-14.5 | -0.4728 | 0.15217 | -0.0035 | -3.1071
-14 | -0.4623 | 0.14559 | -0.0057 | -3.1754
-13.5 | -0.4532 | 0.13866 | -0.0082 | -3.2684
-13 | -0.4512 | 0.12965 | -0.0131 | -3.4801
-12.5 | -0.4606 | 0.11791 | -0.021 | -3.9064
-12 | -0.448 | 0.11227 | -0.0201 | -3.9904
-11.5 | -0.4392 | 0.10619 | -0.0209 | -4.136
-11 | -0.4371 | 0.09859 | -0.0237 | -4.4335
-10.5 | -0.4394 | 0.09011 | -0.0275 | -4.8763
-10 | -0.4534 | 0.07835 | -0.0354 | -5.7869
-9.5 | -0.4987 | 0.06677 | -0.0428 | -7.4689
-9 | -0.5443 | 0.06184 | -0.0358 | -8.8017
-8.5 | -0.5739 | 0.05713 | -0.0277 | -10.0455
-8 | -0.6097 | 0.05356 | -0.0158 | -11.3835
-7.5 | -0.562 | 0.04513 | -0.0203 | -12.4529
-7 | -0.5092 | 0.03974 | -0.0236 | -12.8133
-6 | -0.3991 | 0.03009 | -0.0261 | -13.2635
-5 | -0.2719 | 0.02328 | -0.0294 | -11.6796
-4.5 | -0.2136 | 0.02116 | -0.0287 | -10.0945
-4 | -0.1547 | 0.01863 | -0.029 | -8.3038
-3.5 | -0.1022 | 0.01686 | -0.0273 | -6.0617
-2.5 | 0.0048 | 0.01368 | -0.0233 | 0.35088
-2 | 0.0535 | 0.01267 | -0.0213 | 4.2226
-1.5 | 0.099 | 0.01196 | -0.0186 | 8.2776
-1 | 0.1436 | 0.01153 | -0.0158 | 12.4545
-0.5 | 0.1876 | 0.01113 | -0.0131 | 16.8553
0 | 0.2344 | 0.01103 | -0.0109 | 21.2511
0.5 | 0.2801 | 0.0109 | -0.0085 | 25.6972
1 | 0.3272 | 0.01098 | -0.0065 | 29.7996
1.5 | 0.3617 | 0.00999 | -0.0026 | 36.2062
2 | 0.3944 | 0.00901 | 0.003 | 43.7736
2.5 | 0.4835 | 0.01008 | -0.0036 | 47.9663
3 | 0.5718 | 0.01098 | -0.0101 | 52.0765
3.5 | 0.6515 | 0.01167 | -0.0151 | 55.8269
4 | 0.7267 | 0.01206 | -0.0194 | 60.257
4.5 | 0.7976 | 0.01269 | -0.0229 | 62.8526
5 | 0.864 | 0.01304 | -0.0254 | 66.2577
5.5 | 0.8999 | 0.01347 | -0.0217 | 66.8077
6 | 0.9316 | 0.01428 | -0.0173 | 65.2381
6.5 | 0.9685 | 0.01469 | -0.0137 | 65.9292
7 | 1.0044 | 0.01518 | -0.0099 | 66.166
7.5 | 1.0395 | 0.01577 | -0.0061 | 65.9163
8 | 1.0722 | 0.01671 | -0.002 | 64.1652
8.5 | 1.1072 | 0.01753 | 0.0017 | 63.1603
9 | 1.1429 | 0.01815 | 0.0053 | 62.9697
9.5 | 1.1776 | 0.01887 | 0.0089 | 62.4059
10 | 1.2109 | 0.01967 | 0.0126 | 61.5608
10.5 | 1.2428 | 0.02123 | 0.016 | 58.5398
11 | 1.2686 | 0.02191 | 0.021 | 57.9005
11.5 | 1.2945 | 0.02279 | 0.0254 | 56.8012
12 | 1.3209 | 0.02378 | 0.0293 | 55.5467
12.5 | 1.3471 | 0.02496 | 0.0328 | 53.9704
13 | 1.3732 | 0.02701 | 0.0356 | 50.8404
13.5 | 1.3927 | 0.02849 | 0.039 | 48.8838
14 | 1.411 | 0.0304 | 0.0417 | 46.4145
14.5 | 1.4287 | 0.03255 | 0.0438 | 43.8925
15 | 1.4453 | 0.035 | 0.0453 | 41.2943
15.5 | 1.4573 | 0.03832 | 0.0466 | 38.0297
16 | 1.4608 | 0.04241 | 0.0468 | 34.4447
16.5 | 1.4628 | 0.04707 | 0.0461 | 31.0771
17 | 1.4661 | 0.05198 | 0.0447 | 28.2051
17.5 | 1.4672 | 0.05733 | 0.043 | 25.5922
18 | 1.4503 | 0.06543 | 0.0397 | 22.1657
18.5 | 1.427 | 0.0751 | 0.0348 | 19.0013
19 | 1.4042 | 0.08504 | 0.0297 | 16.5122
19.5 | 1.3896 | 0.09388 | 0.0251 | 14.8019
20 | 1.3346 | 0.10941 | 0.0168 | 12.1982

## 29. Re 500k Mach 0.25 (1)
BIGFOIL.COM POLAR EXPORT
NACA42013
NACA42013 |  |  |  | Cl Max: | 1.455 | at alpha= | 13.5 | deg
JavaFoil+Calcfoil stall+Eppler ext transition |  |  |  | L/D Max: | 72.673 | at alpha= | 7.5 | deg
Re: | 500000 |  |  | Cd Min: | 0.00842 | at alpha= | 0 | deg
Mach: | 0.25 |  |  | Cl=0 at alpha= | -1.92 | deg
|  |  |  | @ Cl=0.1, Cd= | 0.030201
|  |  |  | @ Cl=0.4, Cd= | 0.013803
|  |  |  | @ Cl=0.6, Cd= | 0.011586
alpha (deg) | Cl | Cd | Cm | Cl/Cd
-15.5 | -0.336 | 0.16624 | -0.002 | -2.022
-15 | -0.378 | 0.15567 | -0.002 | -2.431
-14.5 | -0.417 | 0.1447 | -0.002 | -2.882
-14 | -0.452 | 0.13441 | -0.002 | -3.361
-13.5 | -0.483 | 0.13003 | -0.002 | -3.712
-13 | -0.509 | 0.11972 | -0.002 | -4.255
-12.5 | -0.532 | 0.11279 | -0.002 | -4.718
-12 | -0.55 | 0.10356 | -0.002 | -5.31
-11.5 | -0.563 | 0.09555 | -0.002 | -5.889
-11 | -0.57 | 0.08671 | -0.002 | -6.579
-10.5 | -0.573 | 0.08121 | -0.002 | -7.055
-10 | -0.569 | 0.07485 | -0.002 | -7.605
-9.5 | -0.559 | 0.06943 | -0.003 | -8.058
-9 | -0.545 | 0.06408 | -0.003 | -8.504
-8.5 | -0.526 | 0.06021 | -0.003 | -8.734
-8 | -0.503 | 0.0559 | -0.003 | -8.991
-7.5 | -0.475 | 0.05206 | -0.003 | -9.131
-7 | -0.444 | 0.04869 | -0.003 | -9.127
-6.5 | -0.41 | 0.04596 | -0.003 | -8.926
-6 | -0.373 | 0.04321 | -0.003 | -8.631
-5.5 | -0.333 | 0.04072 | -0.003 | -8.181
-5 | -0.291 | 0.03854 | -0.003 | -7.554
-4.5 | -0.247 | 0.03668 | -0.003 | -6.737
-4 | -0.202 | 0.035 | -0.003 | -5.757
-3.5 | -0.155 | 0.03367 | -0.004 | -4.592
-3 | -0.107 | 0.03252 | -0.004 | -3.277
-2.5 | -0.058 | 0.03162 | -0.004 | -1.826
-2 | -0.008 | 0.03094 | -0.004 | -0.27
-1.5 | 0.042 | 0.03047 | -0.004 | 1.364
-1 | 0.092 | 0.03022 | -0.004 | 3.038
-0.5 | 0.142 | 0.0301 | -0.004 | 4.729
0 | 0.239 | 0.00842 | -0.005 | 28.34
0.5 | 0.301 | 0.01369 | -0.01 | 21.968
1 | 0.363 | 0.01373 | -0.01 | 26.41
1.5 | 0.424 | 0.01385 | -0.01 | 30.616
2 | 0.486 | 0.01339 | -0.01 | 36.246
2.5 | 0.547 | 0.01405 | -0.01 | 38.902
3 | 0.607 | 0.01126 | -0.01 | 53.933
3.5 | 0.668 | 0.01087 | -0.011 | 61.441
4 | 0.727 | 0.01073 | -0.011 | 67.807
4.5 | 0.787 | 0.01223 | -0.011 | 64.307
5 | 0.845 | 0.01265 | -0.011 | 66.814
5.5 | 0.903 | 0.01311 | -0.011 | 68.895
6 | 0.96 | 0.0136 | -0.011 | 70.597
6.5 | 1.016 | 0.01416 | -0.011 | 71.735
7 | 1.071 | 0.01478 | -0.012 | 72.417
7.5 | 1.124 | 0.01546 | -0.012 | 72.673
8 | 1.175 | 0.01622 | -0.012 | 72.395
8.5 | 1.223 | 0.01714 | -0.012 | 71.355
9 | 1.268 | 0.01826 | -0.012 | 69.469
9.5 | 1.31 | 0.01966 | -0.012 | 66.612
10 | 1.346 | 0.02157 | -0.012 | 62.408
10.5 | 1.377 | 0.02418 | -0.012 | 56.923
11 | 1.401 | 0.02794 | -0.012 | 50.144
11.5 | 1.419 | 0.03306 | -0.012 | 42.925
12 | 1.433 | 0.03965 | -0.012 | 36.138
12.5 | 1.444 | 0.04756 | -0.011 | 30.362
13 | 1.453 | 0.05627 | -0.011 | 25.816
13.5 | 1.455 | 0.06519 | -0.011 | 22.312
14 | 1.454 | 0.07405 | -0.011 | 19.634
14.5 | 1.451 | 0.08264 | -0.011 | 17.554
15 | 1.442 | 0.09102 | -0.01 | 15.842
15.5 | 1.429 | 0.09963 | -0.01 | 14.34
16 | 1.411 | 0.10832 | -0.01 | 13.022
16.5 | 1.387 | 0.11782 | -0.01 | 11.769
17 | 1.354 | 0.12848 | -0.01 | 10.535
17.5 | 1.309 | 0.14748 | -0.01 | 8.878
18 | 1.261 | 0.16077 | -0.01 | 7.844
18.5 | 1.207 | 0.17355 | -0.01 | 6.957

## 30. Re 500k Mach 0.25 (2)
BIGFOIL.COM POLAR EXPORT
NACA42013
NACA42013 |  |  |  | Cl Max: | 1.3864 | at alpha= | 14.5 | deg
XFOIL ncrit=9 |  |  |  | L/D Max: | 64.9853 | at alpha= | 5 | deg
Re: | 500000 |  |  | Cd Min: | 0.22807 | at alpha= | -20 | deg
Mach: | 0.25 |  |  | Cl=0 at alpha= | -2.5073 | deg
|  |  |  | @ Cl=0.1, Cd= | 0.01231
|  |  |  | @ Cl=0.4, Cd= | 0.0093921
|  |  |  | @ Cl=0.6, Cd= | 0.011413
alpha (deg) | Cl | Cd | Cm | Cl/Cd
-20 | -0.6305 | 0.22807 | 0.0312 | -2.7645
-19.5 | -0.6134 | 0.22148 | 0.0273 | -2.7696
-19 | -0.5993 | 0.2147 | 0.0224 | -2.7913
-18.5 | -0.5836 | 0.20792 | 0.019 | -2.8068
-18 | -0.5651 | 0.20197 | 0.0173 | -2.7979
-17.5 | -0.5486 | 0.19588 | 0.0145 | -2.8007
-17 | -0.5327 | 0.18959 | 0.0115 | -2.8097
-16.5 | -0.5176 | 0.18301 | 0.0085 | -2.8283
-16 | -0.5069 | 0.17548 | 0.0039 | -2.8886
-15.5 | -0.5009 | 0.16776 | -0.0009 | -2.9858
-15 | -0.48 | 0.16157 | -0.0009 | -2.9708
-14.5 | -0.4663 | 0.1553 | -0.0028 | -3.0026
-14 | -0.4547 | 0.14864 | -0.0052 | -3.0591
-13.5 | -0.445 | 0.14145 | -0.0081 | -3.146
-13 | -0.4461 | 0.13195 | -0.0144 | -3.3808
-12.5 | -0.4419 | 0.12342 | -0.0177 | -3.5805
-12 | -0.4286 | 0.11746 | -0.0177 | -3.6489
-11.5 | -0.42 | 0.11095 | -0.0191 | -3.7855
-11 | -0.4157 | 0.10353 | -0.0217 | -4.0153
-10.5 | -0.4152 | 0.09539 | -0.025 | -4.3527
-10 | -0.4317 | 0.08088 | -0.0367 | -5.3375
-9.5 | -0.4734 | 0.06967 | -0.0451 | -6.7949
-9 | -0.5242 | 0.06499 | -0.039 | -8.0659
-8.5 | -0.5669 | 0.06121 | -0.0292 | -9.2616
-8 | -0.5901 | 0.05659 | -0.0205 | -10.4276
-7.5 | -0.5506 | 0.0489 | -0.0239 | -11.2597
-7 | -0.5029 | 0.0427 | -0.0274 | -11.7775
-6.5 | -0.4539 | 0.03741 | -0.0274 | -12.1331
-6 | -0.3976 | 0.03172 | -0.03 | -12.5347
-5.5 | -0.3346 | 0.03026 | -0.0297 | -11.0575
-5 | -0.2734 | 0.02421 | -0.0321 | -11.2929
-4.5 | -0.2154 | 0.02218 | -0.0308 | -9.7115
-4 | -0.1574 | 0.01916 | -0.0306 | -8.215
-3.5 | -0.1044 | 0.01739 | -0.0284 | -6.0035
-3 | -0.054 | 0.01604 | -0.0259 | -3.3666
-2.5 | 0.0008 | 0.01506 | -0.0233 | 0.053121
-2 | 0.0555 | 0.013 | -0.0218 | 4.2692
-1.5 | 0.1026 | 0.01227 | -0.019 | 8.3619
-1 | 0.148 | 0.01176 | -0.016 | 12.585
-0.5 | 0.1931 | 0.01138 | -0.013 | 16.9684
0 | 0.2401 | 0.01124 | -0.0104 | 21.3612
0.5 | 0.2869 | 0.01115 | -0.0079 | 25.7309
1 | 0.3348 | 0.01125 | -0.0057 | 29.76
1.5 | 0.3823 | 0.0115 | -0.0034 | 33.2435
2 | 0.393 | 0.00932 | 0.0063 | 42.1674
3 | 0.5794 | 0.01124 | -0.0073 | 51.548
3.5 | 0.6661 | 0.01197 | -0.013 | 55.6475
4 | 0.7428 | 0.01261 | -0.0171 | 58.9056
4.5 | 0.818 | 0.01312 | -0.0207 | 62.3476
5 | 0.8851 | 0.01362 | -0.0228 | 64.9853
5.5 | 0.9167 | 0.01445 | -0.0179 | 63.4394
6 | 0.9535 | 0.01489 | -0.0136 | 64.0363
6.5 | 0.9892 | 0.01544 | -0.0092 | 64.0674
7 | 1.024 | 0.01606 | -0.0047 | 63.7609
7.5 | 1.0562 | 0.01707 | 0.0001 | 61.8746
8 | 1.0912 | 0.018 | 0.0045 | 60.6222
8.5 | 1.1264 | 0.01869 | 0.0089 | 60.2675
9 | 1.1602 | 0.01953 | 0.0133 | 59.406
9.5 | 1.1909 | 0.02045 | 0.0182 | 58.2347
10 | 1.2207 | 0.02217 | 0.0226 | 55.0609
10.5 | 1.2449 | 0.02301 | 0.0283 | 54.1026
11 | 1.2706 | 0.02426 | 0.033 | 52.3743
11.5 | 1.2956 | 0.02561 | 0.0373 | 50.5896
12 | 1.32 | 0.02714 | 0.0411 | 48.6367
12.5 | 1.34 | 0.02972 | 0.0445 | 45.0875
13 | 1.354 | 0.03214 | 0.0476 | 42.1282
13.5 | 1.3649 | 0.03515 | 0.0499 | 38.8307
14 | 1.3754 | 0.03856 | 0.0513 | 35.6691
14.5 | 1.3864 | 0.04223 | 0.0519 | 32.8297
15 | 1.3836 | 0.04762 | 0.0519 | 29.055
15.5 | 1.3675 | 0.05494 | 0.0495 | 24.8908
16 | 1.3422 | 0.06416 | 0.0453 | 20.9196
16.5 | 1.3139 | 0.07448 | 0.04 | 17.641
17 | 1.3012 | 0.08307 | 0.0356 | 15.6639
17.5 | 1.2551 | 0.09662 | 0.0284 | 12.9901
18 | 0.8367 | 0.18836 | -0.0261 | 4.442
18.5 | 0.8559 | 0.19259 | -0.0286 | 4.4442
19 | 0.8822 | 0.19461 | -0.03 | 4.5332
19.5 | 0.8719 | 0.20796 | -0.0378 | 4.1926

## 31. Re 500k Mach 0.50 (1)
BIGFOIL.COM POLAR EXPORT
NACA42013
NACA42013 |  |  |  | Cl Max: | 1.229 | at alpha= | 20 | deg
JavaFoil+Calcfoil stall+Eppler ext transition |  |  |  | L/D Max: | 63.084 | at alpha= | 5.5 | deg
Re: | 500000 |  |  | Cd Min: | 0.00802 | at alpha= | 0 | deg
Mach: | 0.5 |  |  | Cl=0 at alpha= | -1.9182 | deg
|  |  |  | @ Cl=0.1, Cd= | 0.030659
|  |  |  | @ Cl=0.4, Cd= | 0.0080722
|  |  |  | @ Cl=0.6, Cd= | 0.014692
alpha (deg) | Cl | Cd | Cm | Cl/Cd
-20 | -0.957 | 0.22476 | -0.002 | -4.259
-19.5 | -0.932 | 0.21972 | -0.002 | -4.24
-19 | -0.906 | 0.21512 | -0.003 | -4.213
-18.5 | -0.881 | 0.21087 | -0.003 | -4.177
-18 | -0.855 | 0.2059 | -0.003 | -4.154
-17.5 | -0.829 | 0.19163 | -0.003 | -4.325
-17 | -0.803 | 0.18663 | -0.003 | -4.303
-16.5 | -0.777 | 0.18209 | -0.003 | -4.269
-16 | -0.752 | 0.17963 | -0.003 | -4.184
-15.5 | -0.725 | 0.17033 | -0.003 | -4.256
-15 | -0.699 | 0.16627 | -0.003 | -4.204
-14.5 | -0.673 | 0.16264 | -0.003 | -4.138
-14 | -0.647 | 0.15279 | -0.003 | -4.234
-13.5 | -0.621 | 0.1489 | -0.003 | -4.169
-13 | -0.594 | 0.14403 | -0.003 | -4.124
-12.5 | -0.568 | 0.14037 | -0.003 | -4.045
-12 | -0.541 | 0.1366 | -0.003 | -3.964
-11.5 | -0.515 | 0.12793 | -0.003 | -4.027
-11 | -0.488 | 0.12618 | -0.003 | -3.87
-10.5 | -0.462 | 0.12736 | -0.003 | -3.626
-10 | -0.435 | 0.12445 | -0.003 | -3.498
-9.5 | -0.408 | 0.11211 | -0.003 | -3.643
-9 | -0.382 | 0.10954 | -0.003 | -3.486
-8.5 | -0.355 | 0.10321 | -0.003 | -3.442
-8 | -0.328 | 0.0828 | -0.003 | -3.965
-7.5 | -0.302 | 0.06376 | -0.003 | -4.729
-7 | -0.275 | 0.0555 | -0.003 | -4.95
-6.5 | -0.248 | 0.05886 | -0.003 | -4.21
-6 | -0.221 | 0.05883 | -0.003 | -3.754
-5.5 | -0.312 | 0.0477 | -0.003 | -6.541
-5 | -0.295 | 0.04275 | -0.003 | -6.892
-4.5 | -0.26 | 0.03944 | -0.004 | -6.591
-4 | -0.217 | 0.03698 | -0.004 | -5.863
-3.5 | -0.169 | 0.03521 | -0.004 | -4.788
-3 | -0.117 | 0.03372 | -0.004 | -3.474
-2.5 | -0.064 | 0.03268 | -0.004 | -1.953
-2 | -0.009 | 0.0319 | -0.004 | -0.29
-1.5 | 0.046 | 0.0309 | -0.004 | 1.496
-1 | 0.102 | 0.03065 | -0.005 | 3.337
-0.5 | 0.159 | 0.03177 | -0.005 | 4.996
0 | 0.266 | 0.00802 | -0.005 | 33.201
0.5 | 0.335 | 0.00827 | -0.005 | 40.514
1 | 0.404 | 0.00806 | -0.006 | 50.111
1.5 | 0.472 | 0.0138 | -0.011 | 34.185
2 | 0.54 | 0.01342 | -0.011 | 40.206
2.5 | 0.607 | 0.01484 | -0.011 | 40.886
3 | 0.673 | 0.01507 | -0.012 | 44.674
3.5 | 0.739 | 0.01292 | -0.012 | 57.179
4 | 0.803 | 0.01348 | -0.012 | 59.566
4.5 | 0.866 | 0.01408 | -0.012 | 61.501
5 | 0.927 | 0.01479 | -0.012 | 62.691
5.5 | 0.986 | 0.01563 | -0.012 | 63.084
6 | 1.042 | 0.01661 | -0.012 | 62.713
6.5 | 1.093 | 0.01779 | -0.013 | 61.436
7 | 1.138 | 0.01945 | -0.013 | 58.501
7.5 | 1.173 | 0.02196 | -0.013 | 53.404
8 | 1.192 | 0.02633 | -0.012 | 45.296
8.5 | 1.193 | 0.03435 | -0.012 | 34.725
9 | 1.185 | 0.04593 | -0.011 | 25.8
9.5 | 1.18 | 0.05781 | -0.01 | 20.41
10 | 1.181 | 0.06751 | -0.01 | 17.488
10.5 | 1.175 | 0.07702 | -0.01 | 15.262
11 | 1.149 | 0.0881 | -0.009 | 13.046
11.5 | 1.06 | 0.10511 | -0.009 | 10.083
12 | 0.77 | 0.14852 | -0.008 | 5.184
12.5 | 0.799 | 0.16443 | -0.008 | 4.86
13 | 0.829 | 0.17755 | -0.009 | 4.667
13.5 | 0.857 | 0.18368 | -0.009 | 4.665
14 | 0.886 | 0.18362 | -0.009 | 4.826
14.5 | 0.914 | 0.19353 | -0.009 | 4.724
15 | 0.944 | 0.19793 | -0.01 | 4.768
15.5 | 0.972 | 0.20264 | -0.01 | 4.795
16 | 1.002 | 0.21525 | -0.01 | 4.654
16.5 | 1.03 | 0.21787 | -0.01 | 4.726
17 | 1.057 | 0.22289 | -0.01 | 4.744
17.5 | 1.086 | 0.2303 | -0.01 | 4.714
18 | 1.115 | 0.23411 | -0.011 | 4.764
18.5 | 1.143 | 0.23466 | -0.011 | 4.871
19 | 1.171 | 0.23945 | -0.011 | 4.889
19.5 | 1.199 | 0.24972 | -0.011 | 4.802
20 | 1.229 | 0.25939 | -0.011 | 4.737

## 32. Re 500k Mach 0.50 (2)
BIGFOIL.COM POLAR EXPORT
NACA42013
NACA42013 |  |  |  | Cl Max: | 1.0839 | at alpha= | 8.5 | deg
XFOIL ncrit=9 |  |  |  | L/D Max: | 55.8675 | at alpha= | 5 | deg
Re: | 500000 |  |  | Cd Min: | 0.24726 | at alpha= | -20 | deg
Mach: | 0.5 |  |  | Cl=0 at alpha= | -2.484 | deg
|  |  |  | @ Cl=0.1, Cd= | 0.014031
|  |  |  | @ Cl=0.4, Cd= | 0.012885
|  |  |  | @ Cl=0.6, Cd= | 0.012439
alpha (deg) | Cl | Cd | Cm | Cl/Cd
-20 | -0.6749 | 0.24726 | 0.0377 | -2.7295
-19 | -0.6337 | 0.23214 | 0.0287 | -2.7298
-18.5 | -0.6121 | 0.22499 | 0.0258 | -2.7206
-18 | -0.5912 | 0.21795 | 0.0222 | -2.7125
-17.5 | -0.5705 | 0.21075 | 0.0186 | -2.707
-17 | -0.5504 | 0.2033 | 0.0146 | -2.7073
-16.5 | -0.5332 | 0.19579 | 0.0097 | -2.7233
-16 | -0.5146 | 0.18816 | 0.0062 | -2.7349
-15.5 | -0.4935 | 0.18104 | 0.0043 | -2.7259
-15 | -0.4747 | 0.17412 | 0.0016 | -2.7263
-14.5 | -0.4572 | 0.16698 | -0.0014 | -2.7381
-14 | -0.4409 | 0.15956 | -0.0046 | -2.7632
-13 | -0.4132 | 0.14443 | -0.0107 | -2.8609
-12.5 | -0.3982 | 0.13752 | -0.0126 | -2.8956
-12 | -0.3854 | 0.13047 | -0.0149 | -2.9539
-11.5 | -0.3748 | 0.123 | -0.0176 | -3.0472
-11 | -0.3727 | 0.11411 | -0.0234 | -3.2661
-10.5 | -0.3638 | 0.10645 | -0.025 | -3.4176
-10 | -0.3534 | 0.09989 | -0.0255 | -3.5379
-9.5 | -0.3476 | 0.0928 | -0.0274 | -3.7457
-9 | -0.3458 | 0.085 | -0.0304 | -4.0682
-8.5 | -0.3705 | 0.0714 | -0.0445 | -5.1891
-8 | -0.4093 | 0.06462 | -0.0461 | -6.334
-7 | -0.4332 | 0.05305 | -0.0395 | -8.1659
-6.5 | -0.4029 | 0.04485 | -0.045 | -8.9833
-6 | -0.3626 | 0.03829 | -0.0473 | -9.4698
-5.5 | -0.3117 | 0.03264 | -0.0479 | -9.5496
-5 | -0.2595 | 0.02771 | -0.0472 | -9.3649
-4.5 | -0.2119 | 0.02494 | -0.0424 | -8.4964
-4 | -0.1624 | 0.02167 | -0.0387 | -7.4942
-3.5 | -0.1138 | 0.01988 | -0.0333 | -5.7243
-3 | -0.0662 | 0.01979 | -0.0276 | -3.3451
-2 | 0.0621 | 0.01483 | -0.0235 | 4.1875
-1.5 | 0.1176 | 0.01366 | -0.0205 | 8.6091
-1 | 0.1688 | 0.01295 | -0.0167 | 13.0347
-0.5 | 0.2186 | 0.01265 | -0.0127 | 17.2806
0 | 0.2652 | 0.01237 | -0.0083 | 21.439
0.5 | 0.3147 | 0.01253 | -0.0045 | 25.1157
1 | 0.3641 | 0.0127 | -0.0007 | 28.6693
1.5 | 0.4166 | 0.01297 | 0.0026 | 32.1203
2 | 0.447 | 0.01175 | 0.0093 | 38.0426
2.5 | 0.503 | 0.01143 | 0.013 | 44.007
3 | 0.6164 | 0.01261 | 0.0051 | 48.8818
3.5 | 0.7197 | 0.01387 | -0.0011 | 51.889
4 | 0.8137 | 0.01484 | -0.0056 | 54.8315
4.5 | 0.8982 | 0.01617 | -0.0085 | 55.5473
5 | 0.9531 | 0.01706 | -0.0055 | 55.8675
5.5 | 0.9816 | 0.01799 | 0.0022 | 54.5636
6 | 1.0074 | 0.01908 | 0.0104 | 52.7987
6.5 | 1.0282 | 0.02066 | 0.0189 | 49.7677
7 | 1.0428 | 0.02196 | 0.0285 | 47.4863
7.5 | 1.0583 | 0.02377 | 0.0369 | 44.5225
8 | 1.0718 | 0.02603 | 0.0441 | 41.1756
8.5 | 1.0839 | 0.02866 | 0.05 | 37.8193
9 | 1.0835 | 0.03281 | 0.0544 | 33.0235
9.5 | 1.0649 | 0.03892 | 0.0559 | 27.3613
10 | 1.0276 | 0.0481 | 0.0532 | 21.3638
10.5 | 0.9668 | 0.06154 | 0.0453 | 15.7101
11 | 0.905 | 0.07674 | 0.0358 | 11.7931
12 | 0.7553 | 0.11549 | 0.0136 | 6.54
12.5 | 0.7335 | 0.12823 | 0.0072 | 5.7202
13 | 0.7277 | 0.13866 | 0.0021 | 5.2481
13.5 | 0.7493 | 0.14367 | 0.0006 | 5.2154

## 33. Re 750k Mach 0.00 (1)
BIGFOIL.COM POLAR EXPORT
NACA42013
NACA42013 |  |  |  | Cl Max: | 1.56 | at alpha= | 14.5 | deg
JavaFoil+Calcfoil stall+Eppler ext transition |  |  |  | L/D Max: | 83.338 | at alpha= | 8.5 | deg
Re: | 750000 |  |  | Cd Min: | 0.01032 | at alpha= | 3.5 | deg
Mach: | 0 |  |  | Cl=0 at alpha= | -1.9167 | deg
|  |  |  | @ Cl=0.1, Cd= | 0.027045
|  |  |  | @ Cl=0.4, Cd= | 0.013164
|  |  |  | @ Cl=0.6, Cd= | 0.010564
alpha (deg) | Cl | Cd | Cm | Cl/Cd
-18.5 | -0.596 | 0.17563 | -0.002 | -3.394
-18 | -0.609 | 0.16829 | -0.002 | -3.62
-17.5 | -0.622 | 0.16167 | -0.002 | -3.846
-17 | -0.633 | 0.1516 | -0.002 | -4.178
-16.5 | -0.644 | 0.14504 | -0.002 | -4.442
-16 | -0.654 | 0.13737 | -0.002 | -4.76
-15.5 | -0.662 | 0.12959 | -0.002 | -5.112
-15 | -0.669 | 0.12134 | -0.002 | -5.517
-14.5 | -0.675 | 0.1148 | -0.002 | -5.877
-14 | -0.678 | 0.10869 | -0.002 | -6.239
-13.5 | -0.68 | 0.10312 | -0.002 | -6.59
-13 | -0.679 | 0.09676 | -0.002 | -7.013
-12.5 | -0.675 | 0.09153 | -0.002 | -7.377
-12 | -0.669 | 0.08545 | -0.002 | -7.829
-11.5 | -0.66 | 0.08084 | -0.002 | -8.166
-11 | -0.648 | 0.07523 | -0.002 | -8.616
-10.5 | -0.633 | 0.07084 | -0.003 | -8.942
-10 | -0.615 | 0.0663 | -0.003 | -9.278
-9.5 | -0.593 | 0.06264 | -0.003 | -9.468
-9 | -0.568 | 0.0588 | -0.003 | -9.667
-8.5 | -0.541 | 0.05521 | -0.003 | -9.803
-8 | -0.511 | 0.05188 | -0.003 | -9.854
-7.5 | -0.479 | 0.04896 | -0.003 | -9.78
-7 | -0.444 | 0.0461 | -0.003 | -9.632
-6.5 | -0.407 | 0.04372 | -0.003 | -9.312
-6 | -0.368 | 0.04127 | -0.003 | -8.922
-5.5 | -0.327 | 0.03912 | -0.003 | -8.37
-5 | -0.285 | 0.03719 | -0.003 | -7.666
-4.5 | -0.241 | 0.03557 | -0.003 | -6.785
-4 | -0.196 | 0.03417 | -0.004 | -5.746
-3.5 | -0.15 | 0.0329 | -0.004 | -4.572
-3 | -0.104 | 0.03182 | -0.004 | -3.256
-2.5 | -0.056 | 0.03096 | -0.004 | -1.812
-2 | -0.008 | 0.03027 | -0.004 | -0.268
-1.5 | 0.04 | 0.02978 | -0.004 | 1.355
-1 | 0.089 | 0.02945 | -0.004 | 3.027
-0.5 | 0.171 | 0.01152 | -0.009 | 14.855
0 | 0.231 | 0.01169 | -0.009 | 19.8
0.5 | 0.291 | 0.01299 | -0.009 | 22.429
1 | 0.351 | 0.01305 | -0.009 | 26.927
1.5 | 0.411 | 0.01319 | -0.01 | 31.179
2 | 0.471 | 0.01323 | -0.01 | 35.59
2.5 | 0.53 | 0.01322 | -0.01 | 40.085
3 | 0.589 | 0.01062 | -0.01 | 55.458
3.5 | 0.648 | 0.01032 | -0.01 | 62.815
4 | 0.706 | 0.01056 | -0.01 | 66.89
4.5 | 0.764 | 0.01092 | -0.011 | 70.031
5 | 0.822 | 0.01071 | -0.011 | 76.731
5.5 | 0.879 | 0.01056 | -0.011 | 83.205
6 | 0.935 | 0.01199 | -0.011 | 78.01
6.5 | 0.991 | 0.0124 | -0.011 | 79.928
7 | 1.046 | 0.01285 | -0.011 | 81.394
7.5 | 1.099 | 0.01333 | -0.011 | 82.504
8 | 1.152 | 0.01385 | -0.012 | 83.15
8.5 | 1.203 | 0.01444 | -0.012 | 83.338
9 | 1.253 | 0.01507 | -0.012 | 83.124
9.5 | 1.3 | 0.01581 | -0.012 | 82.274
10 | 1.346 | 0.01663 | -0.012 | 80.932
10.5 | 1.388 | 0.01764 | -0.012 | 78.732
11 | 1.428 | 0.01891 | -0.012 | 75.501
11.5 | 1.463 | 0.02056 | -0.012 | 71.157
12 | 1.494 | 0.02273 | -0.012 | 65.72
12.5 | 1.52 | 0.02553 | -0.012 | 59.55
13 | 1.541 | 0.02926 | -0.012 | 52.651
13.5 | 1.551 | 0.03416 | -0.012 | 45.409
14 | 1.558 | 0.03999 | -0.012 | 38.951
14.5 | 1.56 | 0.04677 | -0.012 | 33.341
15 | 1.556 | 0.05475 | -0.012 | 28.426
15.5 | 1.551 | 0.06325 | -0.012 | 24.524
16 | 1.545 | 0.07191 | -0.011 | 21.478
16.5 | 1.535 | 0.08134 | -0.011 | 18.877
17 | 1.523 | 0.09069 | -0.011 | 16.793
17.5 | 1.507 | 0.10052 | -0.011 | 14.99
18 | 1.488 | 0.11106 | -0.011 | 13.399
18.5 | 1.465 | 0.12418 | -0.011 | 11.799
19 | 1.439 | 0.14102 | -0.011 | 10.205
19.5 | 1.416 | 0.152 | -0.01 | 9.313

## 34. Re 750k Mach 0.00 (2)
BIGFOIL.COM POLAR EXPORT
NACA42013
NACA42013 |  |  |  | Cl Max: | 1.5679 | at alpha= | 17.5 | deg
XFOIL ncrit=9 |  |  |  | L/D Max: | 78.601 | at alpha= | 8 | deg
Re: | 750000 |  |  | Cd Min: | 0.22388 | at alpha= | -20 | deg
Mach: | 0 |  |  | Cl=0 at alpha= | -2.4707 | deg
|  |  |  | @ Cl=0.1, Cd= | 0.010557
|  |  |  | @ Cl=0.4, Cd= | 0.0085505
|  |  |  | @ Cl=0.6, Cd= | 0.0099187
alpha (deg) | Cl | Cd | Cm | Cl/Cd
-20 | -0.6263 | 0.22388 | 0.0308 | -2.7975
-19.5 | -0.6103 | 0.21758 | 0.0274 | -2.8049
-19 | -0.5963 | 0.21029 | 0.0229 | -2.8356
-18.5 | -0.5854 | 0.2032 | 0.0181 | -2.8809
-18 | -0.5674 | 0.19704 | 0.0167 | -2.8796
-17.5 | -0.5518 | 0.19129 | 0.0143 | -2.8846
-17 | -0.5368 | 0.18541 | 0.0116 | -2.8952
-16.5 | -0.5227 | 0.17927 | 0.0089 | -2.9157
-16 | -0.5096 | 0.17262 | 0.006 | -2.9521
-15.5 | -0.5046 | 0.16367 | 0.0007 | -3.083
-15 | -0.4985 | 0.15523 | -0.0029 | -3.2114
-14.5 | -0.4825 | 0.14961 | -0.0036 | -3.2251
-14 | -0.4714 | 0.14322 | -0.0056 | -3.2914
-13.5 | -0.4612 | 0.13678 | -0.0078 | -3.3718
-13 | -0.4535 | 0.12959 | -0.0104 | -3.4995
-12.5 | -0.4488 | 0.12138 | -0.0138 | -3.6975
-12 | -0.4615 | 0.10773 | -0.0225 | -4.2839
-11.5 | -0.4639 | 0.09872 | -0.0254 | -4.6991
-11 | -0.463 | 0.09085 | -0.0284 | -5.0963
-10.5 | -0.4663 | 0.08217 | -0.0327 | -5.6748
-10 | -0.512 | 0.06774 | -0.0442 | -7.5583
-9.5 | -0.5589 | 0.06218 | -0.0391 | -8.9884
-9 | -0.5874 | 0.05794 | -0.0313 | -10.1381
-8.5 | -0.6081 | 0.05406 | -0.0229 | -11.2486
-8 | -0.5683 | 0.04717 | -0.0265 | -12.0479
-7.5 | -0.5301 | 0.03894 | -0.0267 | -13.6133
-7 | -0.48 | 0.03455 | -0.0286 | -13.8929
-6.5 | -0.4179 | 0.0316 | -0.0296 | -13.2247
-6 | -0.3672 | 0.02612 | -0.0304 | -14.0582
-5.5 | -0.309 | 0.02324 | -0.0317 | -13.296
-5 | -0.2546 | 0.0208 | -0.0303 | -12.2404
-4.5 | -0.2017 | 0.0185 | -0.0299 | -10.9027
-4 | -0.153 | 0.0172 | -0.0271 | -8.8953
-3.5 | -0.0988 | 0.01413 | -0.0254 | -6.9922
-3 | -0.0497 | 0.0125 | -0.0234 | -3.976
-2.5 | -0.0027 | 0.01177 | -0.0213 | -0.2294
-2 | 0.0433 | 0.01118 | -0.0189 | 3.873
-1.5 | 0.0876 | 0.01063 | -0.0162 | 8.2408
-1 | 0.1338 | 0.01036 | -0.014 | 12.9151
-0.5 | 0.1806 | 0.01018 | -0.0119 | 17.7407
0.5 | 0.2764 | 0.01014 | -0.0083 | 27.2584
1 | 0.3248 | 0.01025 | -0.0066 | 31.6878
1.5 | 0.3731 | 0.01047 | -0.005 | 35.6351
2 | 0.3877 | 0.00853 | 0.0029 | 45.4513
2.5 | 0.4418 | 0.00862 | 0.0039 | 51.2529
3 | 0.5214 | 0.00932 | -0.001 | 55.9442
3.5 | 0.6028 | 0.00994 | -0.0062 | 60.6439
4 | 0.6706 | 0.01042 | -0.0088 | 64.357
4.5 | 0.7441 | 0.01085 | -0.0128 | 68.5806
5 | 0.8125 | 0.01139 | -0.0158 | 71.3345
5.5 | 0.8815 | 0.01173 | -0.0188 | 75.1492
6 | 0.9516 | 0.01216 | -0.0223 | 78.2566
6.5 | 0.9909 | 0.01286 | -0.0195 | 77.0529
7 | 1.0288 | 0.01317 | -0.0162 | 78.1169
7.5 | 1.0653 | 0.01356 | -0.0126 | 78.5619
8 | 1.1012 | 0.01401 | -0.0089 | 78.601
8.5 | 1.1358 | 0.01455 | -0.0051 | 78.0619
9 | 1.1638 | 0.01553 | -0.0003 | 74.9388
9.5 | 1.2009 | 0.01595 | 0.003 | 75.2915
10 | 1.2364 | 0.01645 | 0.0064 | 75.1611
10.5 | 1.2696 | 0.01704 | 0.0102 | 74.507
11 | 1.2962 | 0.01768 | 0.0151 | 73.3145
11.5 | 1.3164 | 0.01897 | 0.0204 | 69.3938
12 | 1.3483 | 0.01964 | 0.0237 | 68.6507
12.5 | 1.379 | 0.02048 | 0.0268 | 67.334
13 | 1.4084 | 0.02147 | 0.0297 | 65.5985
13.5 | 1.435 | 0.02272 | 0.0325 | 63.1602
14 | 1.4522 | 0.02482 | 0.0357 | 58.5093
14.5 | 1.4791 | 0.02633 | 0.0376 | 56.1755
15 | 1.503 | 0.02819 | 0.0391 | 53.3168
15.5 | 1.5242 | 0.03044 | 0.0402 | 50.0723
16 | 1.5337 | 0.03387 | 0.0413 | 45.282
16.5 | 1.5485 | 0.03715 | 0.0415 | 41.6824
17 | 1.5619 | 0.0408 | 0.041 | 38.2819
17.5 | 1.5679 | 0.04548 | 0.04 | 34.4745
18 | 1.5586 | 0.05206 | 0.0382 | 29.9385
18.5 | 1.5567 | 0.05823 | 0.036 | 26.7336
19 | 1.545 | 0.0659 | 0.0328 | 23.4446
19.5 | 1.518 | 0.07586 | 0.0285 | 20.0105
20 | 1.4827 | 0.08724 | 0.0233 | 16.9956

## 35. Re 750k Mach 0.10 (1)
BIGFOIL.COM POLAR EXPORT
NACA42013
NACA42013 |  |  |  | Cl Max: | 1.55 | at alpha= | 14.5 | deg
JavaFoil+Calcfoil stall+Eppler ext transition |  |  |  | L/D Max: | 83.029 | at alpha= | 5.5 | deg
Re: | 750000 |  |  | Cd Min: | 0.01037 | at alpha= | 3.5 | deg
Mach: | 0.1 |  |  | Cl=0 at alpha= | -1.9184 | deg
|  |  |  | @ Cl=0.1, Cd= | 0.029378
|  |  |  | @ Cl=0.4, Cd= | 0.01316
|  |  |  | @ Cl=0.6, Cd= | 0.010629
alpha (deg) | Cl | Cd | Cm | Cl/Cd
-18 | -0.563 | 0.17371 | -0.002 | -3.243
-17.5 | -0.578 | 0.16309 | -0.002 | -3.546
-17 | -0.593 | 0.15741 | -0.002 | -3.767
-16.5 | -0.607 | 0.14653 | -0.002 | -4.141
-16 | -0.619 | 0.13994 | -0.002 | -4.426
-15.5 | -0.631 | 0.13287 | -0.002 | -4.748
-15 | -0.641 | 0.12477 | -0.002 | -5.135
-14.5 | -0.649 | 0.11799 | -0.002 | -5.501
-14 | -0.655 | 0.1105 | -0.002 | -5.93
-13.5 | -0.66 | 0.10498 | -0.002 | -6.283
-13 | -0.661 | 0.09891 | -0.002 | -6.686
-12.5 | -0.66 | 0.09262 | -0.002 | -7.13
-12 | -0.657 | 0.08646 | -0.002 | -7.597
-11.5 | -0.65 | 0.0816 | -0.002 | -7.967
-11 | -0.64 | 0.07652 | -0.002 | -8.367
-10.5 | -0.627 | 0.07122 | -0.003 | -8.807
-10 | -0.61 | 0.06711 | -0.003 | -9.097
-9.5 | -0.59 | 0.06304 | -0.003 | -9.357
-9 | -0.566 | 0.05904 | -0.003 | -9.593
-8.5 | -0.54 | 0.05562 | -0.003 | -9.706
-8 | -0.511 | 0.05222 | -0.003 | -9.778
-7.5 | -0.479 | 0.0492 | -0.003 | -9.733
-7 | -0.444 | 0.0463 | -0.003 | -9.601
-6.5 | -0.408 | 0.04383 | -0.003 | -9.304
-6 | -0.369 | 0.04134 | -0.003 | -8.929
-5.5 | -0.328 | 0.03922 | -0.003 | -8.375
-5 | -0.286 | 0.03726 | -0.003 | -7.679
-4.5 | -0.242 | 0.03563 | -0.003 | -6.801
-4 | -0.197 | 0.03424 | -0.004 | -5.759
-3.5 | -0.151 | 0.03297 | -0.004 | -4.583
-3 | -0.104 | 0.0319 | -0.004 | -3.263
-2.5 | -0.056 | 0.031 | -0.004 | -1.819
-2 | -0.008 | 0.03031 | -0.004 | -0.268
-1.5 | 0.041 | 0.02982 | -0.004 | 1.359
-1 | 0.09 | 0.02946 | -0.004 | 3.041
-0.5 | 0.139 | 0.02906 | -0.005 | 4.787
0 | 0.233 | 0.0117 | -0.009 | 19.87
0.5 | 0.293 | 0.01304 | -0.009 | 22.462
1 | 0.353 | 0.01305 | -0.009 | 27.063
1.5 | 0.413 | 0.01319 | -0.01 | 31.322
2 | 0.473 | 0.01326 | -0.01 | 35.687
2.5 | 0.533 | 0.01333 | -0.01 | 39.963
3 | 0.592 | 0.01067 | -0.01 | 55.483
3.5 | 0.651 | 0.01037 | -0.01 | 62.796
4 | 0.71 | 0.01064 | -0.01 | 66.716
4.5 | 0.768 | 0.01043 | -0.011 | 73.616
5 | 0.826 | 0.01076 | -0.011 | 76.704
5.5 | 0.883 | 0.01063 | -0.011 | 83.029
6 | 0.939 | 0.01206 | -0.011 | 77.868
6.5 | 0.995 | 0.01248 | -0.011 | 79.754
7 | 1.05 | 0.01294 | -0.011 | 81.107
7.5 | 1.104 | 0.01343 | -0.011 | 82.168
8 | 1.156 | 0.01398 | -0.012 | 82.731
8.5 | 1.207 | 0.01458 | -0.012 | 82.826
9 | 1.257 | 0.01525 | -0.012 | 82.436
9.5 | 1.304 | 0.016 | -0.012 | 81.499
10 | 1.349 | 0.01688 | -0.012 | 79.912
10.5 | 1.391 | 0.01795 | -0.012 | 77.483
11 | 1.43 | 0.01931 | -0.012 | 74.028
11.5 | 1.464 | 0.02112 | -0.012 | 69.301
12 | 1.493 | 0.02347 | -0.012 | 63.625
12.5 | 1.518 | 0.02656 | -0.012 | 57.164
13 | 1.536 | 0.03076 | -0.012 | 49.954
13.5 | 1.545 | 0.03609 | -0.012 | 42.822
14 | 1.549 | 0.0424 | -0.012 | 36.547
14.5 | 1.55 | 0.04963 | -0.012 | 31.224
15 | 1.545 | 0.05796 | -0.012 | 26.652
15.5 | 1.538 | 0.06681 | -0.012 | 23.018
16 | 1.529 | 0.07573 | -0.011 | 20.194
16.5 | 1.518 | 0.08526 | -0.011 | 17.81
17 | 1.504 | 0.09464 | -0.011 | 15.89
17.5 | 1.485 | 0.1049 | -0.011 | 14.154
18 | 1.463 | 0.11606 | -0.011 | 12.602
18.5 | 1.434 | 0.13293 | -0.011 | 10.79
19 | 1.407 | 0.14674 | -0.01 | 9.592
19.5 | 1.381 | 0.15634 | -0.01 | 8.832

## 36. Re 750k Mach 0.10 (2)
BIGFOIL.COM POLAR EXPORT
NACA42013
NACA42013 |  |  |  | Cl Max: | 1.5528 | at alpha= | 17.5 | deg
XFOIL ncrit=9 |  |  |  | L/D Max: | 78.1373 | at alpha= | 7.5 | deg
Re: | 750000 |  |  | Cd Min: | 0.22456 | at alpha= | -20 | deg
Mach: | 0.1 |  |  | Cl=0 at alpha= | -2.4739 | deg
|  |  |  | @ Cl=0.1, Cd= | 0.010617
|  |  |  | @ Cl=0.4, Cd= | 0.008629
|  |  |  | @ Cl=0.6, Cd= | 0.0099616
alpha (deg) | Cl | Cd | Cm | Cl/Cd
-20 | -0.6275 | 0.22456 | 0.0311 | -2.7944
-19.5 | -0.6113 | 0.21822 | 0.0276 | -2.8013
-19 | -0.5971 | 0.21095 | 0.0231 | -2.8305
-18.5 | -0.5859 | 0.20389 | 0.0183 | -2.8736
-18 | -0.5678 | 0.19769 | 0.0169 | -2.8722
-17.5 | -0.5519 | 0.1919 | 0.0145 | -2.876
-17 | -0.5368 | 0.18599 | 0.0118 | -2.8862
-16.5 | -0.5224 | 0.17983 | 0.009 | -2.905
-16 | -0.5092 | 0.17316 | 0.0061 | -2.9406
-15.5 | -0.5035 | 0.16433 | 0.0009 | -3.064
-15 | -0.497 | 0.15595 | -0.0028 | -3.1869
-14.5 | -0.4809 | 0.15029 | -0.0034 | -3.1998
-14 | -0.4695 | 0.14389 | -0.0055 | -3.2629
-13.5 | -0.4592 | 0.13743 | -0.0077 | -3.3413
-13 | -0.4512 | 0.13025 | -0.0103 | -3.4641
-12.5 | -0.4475 | 0.12156 | -0.0142 | -3.6813
-12 | -0.4577 | 0.10883 | -0.0221 | -4.2056
-11.5 | -0.4584 | 0.10021 | -0.0246 | -4.5744
-11 | -0.4563 | 0.09265 | -0.0272 | -4.925
-10.5 | -0.4569 | 0.08484 | -0.0305 | -5.3854
-10 | -0.4894 | 0.07024 | -0.0426 | -6.9675
-9.5 | -0.5367 | 0.06294 | -0.0418 | -8.5272
-9 | -0.5739 | 0.0588 | -0.0331 | -9.7602
-8.5 | -0.598 | 0.05482 | -0.0246 | -10.9084
-8 | -0.5661 | 0.04804 | -0.027 | -11.7839
-7.5 | -0.5291 | 0.03966 | -0.0274 | -13.3409
-7 | -0.4795 | 0.03506 | -0.0294 | -13.6766
-6.5 | -0.4176 | 0.03193 | -0.0305 | -13.0786
-6 | -0.3671 | 0.02644 | -0.0311 | -13.8843
-5.5 | -0.3088 | 0.02345 | -0.0324 | -13.1684
-4.5 | -0.2024 | 0.01864 | -0.0302 | -10.8584
-4 | -0.1543 | 0.01854 | -0.0268 | -8.3225
-3.5 | -0.0995 | 0.01425 | -0.0256 | -6.9825
-3 | -0.0498 | 0.01266 | -0.0235 | -3.9336
-2.5 | -0.0024 | 0.01185 | -0.0215 | -0.20253
-2 | 0.0436 | 0.01124 | -0.019 | 3.879
-1.5 | 0.0883 | 0.01069 | -0.0163 | 8.2601
-1 | 0.1347 | 0.0104 | -0.0141 | 12.9519
-0.5 | 0.1817 | 0.01022 | -0.0119 | 17.7789
0 | 0.2295 | 0.01018 | -0.01 | 22.5442
0.5 | 0.2777 | 0.01019 | -0.0082 | 27.2522
1 | 0.3262 | 0.0103 | -0.0065 | 31.6699
1.5 | 0.3747 | 0.01053 | -0.0048 | 35.584
2 | 0.3905 | 0.00862 | 0.0029 | 45.3016
2.5 | 0.4434 | 0.00867 | 0.0043 | 51.1419
3 | 0.5233 | 0.00936 | -0.0006 | 55.9081
3.5 | 0.6049 | 0.01 | -0.0058 | 60.49
4 | 0.674 | 0.01047 | -0.0085 | 64.3744
4.5 | 0.7476 | 0.01092 | -0.0124 | 68.4615
5 | 0.8168 | 0.01145 | -0.0154 | 71.3362
5.5 | 0.8862 | 0.01181 | -0.0184 | 75.0381
6 | 0.9567 | 0.01228 | -0.0218 | 77.9072
6.5 | 0.9958 | 0.01294 | -0.0189 | 76.9552
7 | 1.0334 | 0.01327 | -0.0154 | 77.8749
7.5 | 1.0697 | 0.01369 | -0.0116 | 78.1373
8 | 1.1054 | 0.01416 | -0.0078 | 78.065
8.5 | 1.139 | 0.01476 | -0.0037 | 77.168
9 | 1.1683 | 0.01567 | 0.001 | 74.5565
9.5 | 1.2049 | 0.01613 | 0.0045 | 74.6993
10 | 1.24 | 0.01667 | 0.0082 | 74.3851
10.5 | 1.2707 | 0.01727 | 0.0126 | 73.5785
11 | 1.2964 | 0.01801 | 0.0176 | 71.9822
11.5 | 1.319 | 0.01925 | 0.0226 | 68.5195
12 | 1.3507 | 0.02001 | 0.0259 | 67.5012
12.5 | 1.3809 | 0.02095 | 0.0291 | 65.9141
13 | 1.41 | 0.02203 | 0.032 | 64.0036
13.5 | 1.4344 | 0.02352 | 0.035 | 60.9864
14 | 1.4533 | 0.02562 | 0.0379 | 56.7252
14.5 | 1.4787 | 0.02736 | 0.0397 | 54.0461
15 | 1.5014 | 0.02946 | 0.0411 | 50.964
15.5 | 1.5203 | 0.03206 | 0.0421 | 47.4205
16 | 1.5252 | 0.0361 | 0.043 | 42.2493
16.5 | 1.5414 | 0.03949 | 0.0427 | 39.0327
17 | 1.5521 | 0.04366 | 0.042 | 35.5497
17.5 | 1.5528 | 0.04915 | 0.0405 | 31.5931
18 | 1.5421 | 0.05619 | 0.0382 | 27.4444
18.5 | 1.5349 | 0.06325 | 0.0355 | 24.2672
19 | 1.517 | 0.07195 | 0.0317 | 21.0841
19.5 | 1.4847 | 0.0829 | 0.0267 | 17.9095
20 | 1.4481 | 0.09472 | 0.0211 | 15.2882

## 37. Re 750k Mach 0.25 (1)
BIGFOIL.COM POLAR EXPORT
NACA42013
NACA42013 |  |  |  | Cl Max: | 1.5 | at alpha= | 13 | deg
JavaFoil+Calcfoil stall+Eppler ext transition |  |  |  | L/D Max: | 80.134 | at alpha= | 8 | deg
Re: | 750000 |  |  | Cd Min: | 0.01041 | at alpha= | 4 | deg
Mach: | 0.25 |  |  | Cl=0 at alpha= | -1.92 | deg
|  |  |  | @ Cl=0.1, Cd= | 0.029621
|  |  |  | @ Cl=0.4, Cd= | 0.012804
|  |  |  | @ Cl=0.6, Cd= | 0.010834
alpha (deg) | Cl | Cd | Cm | Cl/Cd
-15.5 | -0.336 | 0.14471 | -0.002 | -2.324
-15 | -0.379 | 0.13705 | -0.002 | -2.763
-14.5 | -0.417 | 0.13443 | -0.002 | -3.103
-14 | -0.452 | 0.12471 | -0.002 | -3.624
-13.5 | -0.483 | 0.11721 | -0.002 | -4.12
-13 | -0.51 | 0.10884 | -0.002 | -4.683
-12.5 | -0.532 | 0.10294 | -0.002 | -5.171
-12 | -0.55 | 0.09529 | -0.002 | -5.773
-11.5 | -0.563 | 0.08844 | -0.002 | -6.365
-11 | -0.571 | 0.08251 | -0.002 | -6.916
-10.5 | -0.573 | 0.07704 | -0.003 | -7.44
-10 | -0.569 | 0.07122 | -0.003 | -7.996
-9.5 | -0.56 | 0.06625 | -0.003 | -8.448
-9 | -0.545 | 0.06199 | -0.003 | -8.794
-8.5 | -0.526 | 0.05755 | -0.003 | -9.14
-8 | -0.503 | 0.05382 | -0.003 | -9.341
-7.5 | -0.476 | 0.05045 | -0.003 | -9.426
-7 | -0.445 | 0.04737 | -0.003 | -9.386
-6.5 | -0.41 | 0.04435 | -0.003 | -9.252
-6 | -0.373 | 0.04207 | -0.003 | -8.87
-5.5 | -0.333 | 0.03972 | -0.003 | -8.392
-5 | -0.291 | 0.03777 | -0.003 | -7.712
-4.5 | -0.247 | 0.036 | -0.004 | -6.87
-4 | -0.202 | 0.03448 | -0.004 | -5.848
-3.5 | -0.155 | 0.03322 | -0.004 | -4.656
-3 | -0.107 | 0.03211 | -0.004 | -3.322
-2.5 | -0.058 | 0.03126 | -0.004 | -1.849
-2 | -0.008 | 0.03055 | -0.004 | -0.273
-1.5 | 0.042 | 0.03007 | -0.004 | 1.384
-1 | 0.092 | 0.02975 | -0.004 | 3.091
-0.5 | 0.143 | 0.02893 | -0.005 | 4.934
0 | 0.239 | 0.01322 | -0.009 | 18.064
0.5 | 0.301 | 0.01335 | -0.01 | 22.528
1 | 0.363 | 0.01278 | -0.01 | 28.379
1.5 | 0.424 | 0.01282 | -0.01 | 33.094
2 | 0.486 | 0.01349 | -0.01 | 36.01
2.5 | 0.547 | 0.01358 | -0.01 | 40.271
3 | 0.608 | 0.01042 | -0.01 | 58.332
3.5 | 0.668 | 0.01066 | -0.011 | 62.692
4 | 0.728 | 0.01041 | -0.011 | 69.928
4.5 | 0.787 | 0.01077 | -0.011 | 73.112
5 | 0.846 | 0.01061 | -0.011 | 79.764
5.5 | 0.904 | 0.01211 | -0.011 | 74.709
6 | 0.962 | 0.0125 | -0.011 | 76.924
6.5 | 1.018 | 0.013 | -0.011 | 78.333
7 | 1.073 | 0.01352 | -0.012 | 79.348
7.5 | 1.127 | 0.01409 | -0.012 | 80.019
8 | 1.179 | 0.01472 | -0.012 | 80.134
8.5 | 1.229 | 0.01547 | -0.012 | 79.449
9 | 1.277 | 0.01633 | -0.012 | 78.224
9.5 | 1.322 | 0.01728 | -0.012 | 76.503
10 | 1.364 | 0.01848 | -0.012 | 73.789
10.5 | 1.4 | 0.02011 | -0.012 | 69.621
11 | 1.432 | 0.02234 | -0.012 | 64.088
11.5 | 1.458 | 0.02533 | -0.012 | 57.547
12 | 1.478 | 0.02939 | -0.012 | 50.286
12.5 | 1.492 | 0.03489 | -0.012 | 42.774
13 | 1.5 | 0.04185 | -0.012 | 35.843
13.5 | 1.498 | 0.04989 | -0.012 | 30.034
14 | 1.492 | 0.05866 | -0.012 | 25.438
14.5 | 1.482 | 0.06818 | -0.011 | 21.734
15 | 1.467 | 0.07764 | -0.011 | 18.894
15.5 | 1.448 | 0.08742 | -0.011 | 16.562
16 | 1.425 | 0.09715 | -0.011 | 14.67
16.5 | 1.397 | 0.1075 | -0.011 | 12.999
17 | 1.361 | 0.11898 | -0.011 | 11.44
17.5 | 1.313 | 0.13953 | -0.01 | 9.41
18 | 1.264 | 0.15274 | -0.01 | 8.275

## 38. Re 750k Mach 0.25 (2)
BIGFOIL.COM POLAR EXPORT
NACA42013
NACA42013 |  |  |  | Cl Max: | 1.4723 | at alpha= | 15 | deg
XFOIL ncrit=9 |  |  |  | L/D Max: | 75.7819 | at alpha= | 7 | deg
Re: | 750000 |  |  | Cd Min: | 0.22843 | at alpha= | -20 | deg
Mach: | 0.25 |  |  | Cl=0 at alpha= | -2.4843 | deg
|  |  |  | @ Cl=0.1, Cd= | 0.011031
|  |  |  | @ Cl=0.4, Cd= | 0.0096864
|  |  |  | @ Cl=0.6, Cd= | 0.010107
alpha (deg) | Cl | Cd | Cm | Cl/Cd
-20 | -0.6351 | 0.22843 | 0.0326 | -2.7803
-19.5 | -0.6179 | 0.2218 | 0.0289 | -2.7858
-19 | -0.6023 | 0.21459 | 0.0243 | -2.8067
-18 | -0.5705 | 0.20126 | 0.0181 | -2.8346
-17.5 | -0.5538 | 0.19528 | 0.0154 | -2.8359
-17 | -0.5376 | 0.18917 | 0.0126 | -2.8419
-16.5 | -0.522 | 0.18285 | 0.0097 | -2.8548
-16 | -0.5077 | 0.17601 | 0.0066 | -2.8845
-15.5 | -0.4995 | 0.16758 | 0.0016 | -2.9807
-15 | -0.49 | 0.15967 | -0.0017 | -3.0688
-14.5 | -0.4732 | 0.15374 | -0.0026 | -3.0779
-14 | -0.4609 | 0.14727 | -0.0048 | -3.1296
-13.5 | -0.4496 | 0.14068 | -0.0071 | -3.1959
-13 | -0.4404 | 0.13354 | -0.0097 | -3.2979
-12.5 | -0.4394 | 0.12374 | -0.0152 | -3.551
-12 | -0.4409 | 0.11363 | -0.0207 | -3.8801
-11.5 | -0.4341 | 0.10669 | -0.0215 | -4.0688
-11 | -0.4285 | 0.09969 | -0.0234 | -4.2983
-10.5 | -0.4249 | 0.09264 | -0.0257 | -4.5866
-10 | -0.4275 | 0.08413 | -0.0297 | -5.0814
-9.5 | -0.4465 | 0.07118 | -0.0399 | -6.2728
-9 | -0.4896 | 0.0624 | -0.0428 | -7.8462
-8.5 | -0.5374 | 0.05832 | -0.0335 | -9.2147
-8 | -0.549 | 0.05259 | -0.0294 | -10.4392
-7.5 | -0.5207 | 0.04359 | -0.0312 | -11.9454
-7 | -0.474 | 0.03789 | -0.0336 | -12.5099
-6.5 | -0.4182 | 0.03303 | -0.036 | -12.6612
-6 | -0.3653 | 0.02824 | -0.035 | -12.9356
-5.5 | -0.3096 | 0.02465 | -0.0357 | -12.5598
-5 | -0.255 | 0.02366 | -0.0331 | -10.7777
-4.5 | -0.2051 | 0.01944 | -0.0322 | -10.5504
-4 | -0.1575 | 0.01928 | -0.0283 | -8.1691
-3.5 | -0.1036 | 0.01513 | -0.0265 | -6.8473
-2.5 | -0.0015 | 0.01229 | -0.0223 | -0.12205
-2 | 0.0462 | 0.01157 | -0.0197 | 3.9931
-1.5 | 0.0933 | 0.0111 | -0.017 | 8.4054
-1 | 0.1392 | 0.01063 | -0.0143 | 13.095
-0.5 | 0.1884 | 0.01055 | -0.0121 | 17.8578
0 | 0.2357 | 0.01038 | -0.0097 | 22.7071
0.5 | 0.2849 | 0.01041 | -0.0077 | 27.3679
1 | 0.3343 | 0.01057 | -0.0057 | 31.6272
1.5 | 0.3832 | 0.01085 | -0.0037 | 35.318
2 | 0.4063 | 0.00925 | 0.0028 | 43.9243
2.5 | 0.4476 | 0.00888 | 0.0071 | 50.4054
3 | 0.5328 | 0.00954 | 0.0018 | 55.8491
3.5 | 0.617 | 0.01025 | -0.0033 | 60.1951
4 | 0.6932 | 0.01078 | -0.0069 | 64.3043
4.5 | 0.7664 | 0.01142 | -0.0101 | 67.1103
5 | 0.8398 | 0.01182 | -0.0132 | 71.0491
5.5 | 0.9118 | 0.01232 | -0.0161 | 74.0097
6 | 0.9821 | 0.01317 | -0.0189 | 74.571
6.5 | 1.0204 | 0.01348 | -0.0149 | 75.6973
7 | 1.0564 | 0.01394 | -0.0104 | 75.7819
7.5 | 1.0913 | 0.01447 | -0.0057 | 75.4181
8 | 1.1235 | 0.01514 | -0.0007 | 74.2074
8.5 | 1.1527 | 0.01606 | 0.0048 | 71.7746
9 | 1.1878 | 0.01665 | 0.0093 | 71.3393
9.5 | 1.2187 | 0.01731 | 0.0146 | 70.4044
10 | 1.2458 | 0.01798 | 0.0203 | 69.2881
10.5 | 1.2728 | 0.01892 | 0.0255 | 67.2727
11 | 1.2971 | 0.02038 | 0.0305 | 63.6457
11.5 | 1.3287 | 0.0214 | 0.0342 | 62.0888
12 | 1.3575 | 0.02273 | 0.0378 | 59.7228
12.5 | 1.3846 | 0.02429 | 0.041 | 57.0029
13 | 1.4056 | 0.02645 | 0.044 | 53.1418
13.5 | 1.4234 | 0.02916 | 0.0465 | 48.8134
14 | 1.4439 | 0.03188 | 0.048 | 45.2917
14.5 | 1.46 | 0.03522 | 0.049 | 41.4537
15 | 1.4723 | 0.03918 | 0.0491 | 37.5778
15.5 | 1.4693 | 0.04479 | 0.0487 | 32.8042
16 | 1.4704 | 0.05062 | 0.0471 | 29.0478
16.5 | 1.4647 | 0.05749 | 0.0447 | 25.4775
17 | 1.4551 | 0.0652 | 0.0414 | 22.3175
17.5 | 1.4337 | 0.07445 | 0.0373 | 19.2572
18 | 1.3986 | 0.08598 | 0.0316 | 16.2666
18.5 | 1.3549 | 0.09922 | 0.0246 | 13.6555
19 | 1.3086 | 0.11322 | 0.0169 | 11.558
19.5 | 1.2792 | 0.12478 | 0.0106 | 10.2516
20 | 1.0617 | 0.17141 | -0.0189 | 6.1939

## 39. Re 750k Mach 0.50 (1)
BIGFOIL.COM POLAR EXPORT
NACA42013
NACA42013 |  |  |  | Cl Max: | 1.241 | at alpha= | 8.5 | deg
JavaFoil+Calcfoil stall+Eppler ext transition |  |  |  | L/D Max: | 69.644 | at alpha= | 5.5 | deg
Re: | 750000 |  |  | Cd Min: | 0.00788 | at alpha= | 0 | deg
Mach: | 0.5 |  |  | Cl=0 at alpha= | -1.9182 | deg
|  |  |  | @ Cl=0.1, Cd= | 0.03025
|  |  |  | @ Cl=0.4, Cd= | 0.013161
|  |  |  | @ Cl=0.6, Cd= | 0.012615
alpha (deg) | Cl | Cd | Cm | Cl/Cd
-20 | -0.957 | 0.20868 | -0.002 | -4.587
-19.5 | -0.932 | 0.20354 | -0.002 | -4.577
-19 | -0.906 | 0.1989 | -0.003 | -4.557
-18.5 | -0.881 | 0.18882 | -0.003 | -4.665
-18 | -0.855 | 0.18881 | -0.003 | -4.53
-17.5 | -0.829 | 0.17663 | -0.003 | -4.692
-17 | -0.803 | 0.17173 | -0.003 | -4.677
-16.5 | -0.777 | 0.16724 | -0.003 | -4.648
-16 | -0.752 | 0.16347 | -0.003 | -4.598
-15.5 | -0.725 | 0.15508 | -0.003 | -4.674
-15 | -0.699 | 0.15106 | -0.003 | -4.627
-14.5 | -0.673 | 0.15126 | -0.003 | -4.449
-14 | -0.647 | 0.13839 | -0.003 | -4.675
-13.5 | -0.621 | 0.13454 | -0.003 | -4.615
-13 | -0.594 | 0.13247 | -0.003 | -4.485
-12.5 | -0.568 | 0.12893 | -0.003 | -4.404
-12 | -0.542 | 0.12525 | -0.003 | -4.324
-11.5 | -0.515 | 0.11675 | -0.003 | -4.413
-11 | -0.488 | 0.11586 | -0.003 | -4.215
-10.5 | -0.462 | 0.11281 | -0.003 | -4.094
-10 | -0.435 | 0.10991 | -0.003 | -3.961
-9.5 | -0.409 | 0.08878 | -0.003 | -4.601
-9 | -0.382 | 0.07047 | -0.003 | -5.419
-8.5 | -0.355 | 0.06262 | -0.003 | -5.673
-8 | -0.328 | 0.07578 | -0.003 | -4.333
-7.5 | -0.302 | 0.06089 | -0.003 | -4.953
-7 | -0.275 | 0.05319 | -0.003 | -5.166
-6.5 | -0.248 | 0.05576 | -0.003 | -4.444
-6 | -0.221 | 0.04993 | -0.003 | -4.424
-5.5 | -0.312 | 0.04585 | -0.003 | -6.805
-5 | -0.295 | 0.04126 | -0.003 | -7.144
-4.5 | -0.26 | 0.03821 | -0.004 | -6.805
-4 | -0.217 | 0.03593 | -0.004 | -6.036
-3.5 | -0.169 | 0.03424 | -0.004 | -4.926
-3 | -0.117 | 0.0329 | -0.004 | -3.563
-2.5 | -0.064 | 0.03181 | -0.004 | -2.008
-2 | -0.009 | 0.03102 | -0.004 | -0.299
-1.5 | 0.046 | 0.03051 | -0.005 | 1.516
-1 | 0.102 | 0.03024 | -0.005 | 3.386
-0.5 | 0.159 | 0.03137 | -0.005 | 5.066
0 | 0.266 | 0.00788 | -0.005 | 33.775
0.5 | 0.335 | 0.01252 | -0.011 | 26.768
1 | 0.404 | 0.0132 | -0.011 | 30.603
1.5 | 0.472 | 0.0128 | -0.011 | 36.892
2 | 0.54 | 0.01292 | -0.011 | 41.781
2.5 | 0.607 | 0.01258 | -0.011 | 48.259
3 | 0.674 | 0.01398 | -0.012 | 48.209
3.5 | 0.74 | 0.01188 | -0.012 | 62.239
4 | 0.804 | 0.01236 | -0.012 | 65.047
4.5 | 0.868 | 0.01289 | -0.012 | 67.319
5 | 0.929 | 0.0135 | -0.012 | 68.85
5.5 | 0.989 | 0.0142 | -0.012 | 69.644
6 | 1.046 | 0.01503 | -0.013 | 69.622
6.5 | 1.1 | 0.01598 | -0.013 | 68.855
7 | 1.149 | 0.01722 | -0.013 | 66.746
7.5 | 1.191 | 0.01887 | -0.013 | 63.144
8 | 1.223 | 0.02128 | -0.013 | 57.491
8.5 | 1.241 | 0.02532 | -0.013 | 49.007
9 | 1.24 | 0.03276 | -0.012 | 37.859
9.5 | 1.225 | 0.0441 | -0.012 | 27.785
10 | 1.206 | 0.05723 | -0.011 | 21.075
10.5 | 1.188 | 0.06918 | -0.01 | 17.169
11 | 1.155 | 0.08095 | -0.01 | 14.267
11.5 | 1.063 | 0.09704 | -0.01 | 10.95
12 | 0.77 | 0.13422 | -0.008 | 5.737
12.5 | 0.799 | 0.147 | -0.008 | 5.436
13 | 0.829 | 0.15992 | -0.009 | 5.182
13.5 | 0.857 | 0.16361 | -0.009 | 5.239

## 40. Re 750k Mach 0.50 (2)
BIGFOIL.COM POLAR EXPORT
NACA42013
NACA42013 |  |  |  | Cl Max: | 1.1659 | at alpha= | 9.5 | deg
XFOIL ncrit=9 |  |  |  | L/D Max: | 65.0416 | at alpha= | 5.5 | deg
Re: | 750000 |  |  | Cd Min: | 0.24781 | at alpha= | -20 | deg
Mach: | 0.5 |  |  | Cl=0 at alpha= | -2.4717 | deg
|  |  |  | @ Cl=0.1, Cd= | 0.012583
|  |  |  | @ Cl=0.4, Cd= | 0.011891
|  |  |  | @ Cl=0.6, Cd= | 0.010875
alpha (deg) | Cl | Cd | Cm | Cl/Cd
-20 | -0.6787 | 0.24781 | 0.0394 | -2.7388
-19.5 | -0.6575 | 0.23987 | 0.0345 | -2.7411
-19 | -0.6374 | 0.2322 | 0.0297 | -2.745
-18.5 | -0.6162 | 0.22453 | 0.0262 | -2.7444
-18 | -0.5951 | 0.21767 | 0.0232 | -2.734
-17.5 | -0.5743 | 0.2106 | 0.0196 | -2.727
-17 | -0.5539 | 0.20344 | 0.016 | -2.7227
-16.5 | -0.5339 | 0.1959 | 0.0122 | -2.7254
-16 | -0.5163 | 0.18797 | 0.0076 | -2.7467
-15 | -0.4793 | 0.17311 | 0.0019 | -2.7688
-14.5 | -0.4611 | 0.16632 | -0.0007 | -2.7724
-14 | -0.4441 | 0.15921 | -0.0035 | -2.7894
-13.5 | -0.4286 | 0.15163 | -0.0066 | -2.8266
-13 | -0.4194 | 0.14337 | -0.0115 | -2.9253
-12.5 | -0.4078 | 0.13536 | -0.0147 | -3.0127
-12 | -0.3916 | 0.12865 | -0.0155 | -3.0439
-11.5 | -0.3787 | 0.12185 | -0.0172 | -3.1079
-11 | -0.3683 | 0.11466 | -0.0194 | -3.2121
-10.5 | -0.3603 | 0.10702 | -0.0221 | -3.3667
-10 | -0.3623 | 0.09674 | -0.029 | -3.7451
-9.5 | -0.3592 | 0.08852 | -0.0317 | -4.0578
-9 | -0.3543 | 0.08203 | -0.032 | -4.3192
-8.5 | -0.3553 | 0.07457 | -0.0342 | -4.7647
-8 | -0.366 | 0.06502 | -0.0399 | -5.629
-7.5 | -0.401 | 0.05744 | -0.0414 | -6.9812
-7 | -0.4012 | 0.04911 | -0.0478 | -8.1694
-6.5 | -0.3849 | 0.04213 | -0.0499 | -9.136
-6 | -0.3378 | 0.03444 | -0.0529 | -9.8084
-5.5 | -0.2881 | 0.02935 | -0.0531 | -9.816
-5 | -0.2495 | 0.02752 | -0.0463 | -9.0661
-4.5 | -0.2101 | 0.02299 | -0.0419 | -9.1388
-4 | -0.1669 | 0.0206 | -0.0368 | -8.1019
-3.5 | -0.1201 | 0.0191 | -0.0308 | -6.288
-3 | -0.0609 | 0.01623 | -0.0278 | -3.7523
-2.5 | -0.0034 | 0.01474 | -0.0251 | -0.23066
-2 | 0.0567 | 0.0132 | -0.0225 | 4.2955
-1.5 | 0.1114 | 0.01242 | -0.0193 | 8.9694
-1 | 0.162 | 0.01181 | -0.0154 | 13.7172
-0.5 | 0.2112 | 0.01149 | -0.0115 | 18.3812
0 | 0.2617 | 0.01145 | -0.0078 | 22.8559
0.5 | 0.3133 | 0.0116 | -0.0044 | 27.0086
1 | 0.3668 | 0.01177 | -0.0013 | 31.164
1.5 | 0.4216 | 0.01197 | 0.0017 | 35.2214
2 | 0.4783 | 0.01218 | 0.0044 | 39.2693
2.5 | 0.4862 | 0.01021 | 0.0159 | 47.62
3 | 0.5741 | 0.01057 | 0.0132 | 54.3141
3.5 | 0.6642 | 0.01163 | 0.0095 | 57.1109
4 | 0.7629 | 0.01253 | 0.0045 | 60.8859
4.5 | 0.8505 | 0.0134 | 0.0014 | 63.4701
5 | 0.9299 | 0.01462 | -0.0003 | 63.6047
5.5 | 1.0166 | 0.01563 | -0.0028 | 65.0416
6 | 1.0439 | 0.01642 | 0.0055 | 63.5749
6.5 | 1.0623 | 0.01725 | 0.0153 | 61.5826
7 | 1.0705 | 0.01847 | 0.0263 | 57.9589
7.5 | 1.0924 | 0.01987 | 0.0345 | 54.9774
8 | 1.1165 | 0.02158 | 0.0415 | 51.7377
8.5 | 1.1382 | 0.02371 | 0.0476 | 48.0051
9 | 1.1553 | 0.0265 | 0.0527 | 43.5962
9.5 | 1.1659 | 0.03018 | 0.0563 | 38.6315
10 | 1.1606 | 0.03574 | 0.0579 | 32.4734
10.5 | 1.1449 | 0.04307 | 0.0566 | 26.5823
11 | 1.1162 | 0.05248 | 0.0526 | 21.2691
11.5 | 1.0746 | 0.06407 | 0.0463 | 16.7723
12 | 1.0305 | 0.07666 | 0.0391 | 13.4425
13 | 0.84 | 0.11877 | 0.0133 | 7.0725
13.5 | 0.7872 | 0.13677 | 0.0031 | 5.7556
14 | 0.8047 | 0.14259 | 0.0008 | 5.6435
15 | 0.8017 | 0.1627 | -0.0097 | 4.9275
15.5 | 0.8274 | 0.16703 | -0.0115 | 4.9536
16 | 0.8157 | 0.18072 | -0.0194 | 4.5136
16.5 | 0.8418 | 0.18517 | -0.0216 | 4.5461
17 | 0.84 | 0.1972 | -0.0287 | 4.2596
17.5 | 0.8626 | 0.20271 | -0.0317 | 4.2553
18 | 0.8685 | 0.21337 | -0.0381 | 4.0704
18.5 | 0.891 | 0.21909 | -0.0415 | 4.0668
19 | 0.9006 | 0.22917 | -0.0476 | 3.9298
19.5 | 0.9236 | 0.23482 | -0.0513 | 3.9332
20 | 0.9339 | 0.24513 | -0.0577 | 3.8098

## 41. Re 1M Mach 0.00 (1)
BIGFOIL.COM POLAR EXPORT
NACA42013
NACA42013 |  |  |  | Cl Max: | 1.586 | at alpha= | 14.5 | deg
JavaFoil+Calcfoil stall+Eppler ext transition |  |  |  | L/D Max: | 91.071 | at alpha= | 6 | deg
Re: | 1000000 |  |  | Cd Min: | 0.00996 | at alpha= | 3 | deg
Mach: | 0 |  |  | Cl=0 at alpha= | -1.9167 | deg
|  |  |  | @ Cl=0.1, Cd= | 0.013527
|  |  |  | @ Cl=0.4, Cd= | 0.012929
|  |  |  | @ Cl=0.6, Cd= | 0.010007
alpha (deg) | Cl | Cd | Cm | Cl/Cd
-18.5 | -0.596 | 0.16698 | -0.002 | -3.571
-18 | -0.609 | 0.16176 | -0.002 | -3.768
-17.5 | -0.622 | 0.1534 | -0.002 | -4.055
-17 | -0.634 | 0.14646 | -0.002 | -4.326
-16.5 | -0.644 | 0.13858 | -0.002 | -4.65
-16 | -0.654 | 0.13195 | -0.002 | -4.958
-15.5 | -0.663 | 0.12501 | -0.002 | -5.301
-15 | -0.67 | 0.11897 | -0.002 | -5.63
-14.5 | -0.675 | 0.11271 | -0.002 | -5.988
-14 | -0.678 | 0.10505 | -0.002 | -6.458
-13.5 | -0.68 | 0.10003 | -0.002 | -6.796
-13 | -0.679 | 0.0936 | -0.002 | -7.253
-12.5 | -0.675 | 0.08824 | -0.002 | -7.655
-12 | -0.669 | 0.0838 | -0.002 | -7.987
-11.5 | -0.66 | 0.07815 | -0.002 | -8.45
-11 | -0.649 | 0.07363 | -0.003 | -8.809
-10.5 | -0.634 | 0.0692 | -0.003 | -9.158
-10 | -0.615 | 0.06493 | -0.003 | -9.477
-9.5 | -0.593 | 0.061 | -0.003 | -9.726
-9 | -0.569 | 0.05739 | -0.003 | -9.908
-8.5 | -0.541 | 0.05435 | -0.003 | -9.963
-8 | -0.511 | 0.05109 | -0.003 | -10.012
-7.5 | -0.479 | 0.04817 | -0.003 | -9.944
-7 | -0.444 | 0.04541 | -0.003 | -9.785
-6.5 | -0.407 | 0.04282 | -0.003 | -9.514
-6 | -0.368 | 0.04051 | -0.003 | -9.095
-5.5 | -0.328 | 0.03848 | -0.003 | -8.515
-5 | -0.285 | 0.03659 | -0.003 | -7.798
-4.5 | -0.242 | 0.035 | -0.004 | -6.902
-4 | -0.197 | 0.03365 | -0.004 | -5.84
-3.5 | -0.151 | 0.03241 | -0.004 | -4.646
-3 | -0.104 | 0.03132 | -0.004 | -3.311
-2.5 | -0.056 | 0.03045 | -0.004 | -1.846
-2 | -0.008 | 0.02971 | -0.004 | -0.273
-1.5 | 0.04 | 0.02911 | -0.004 | 1.389
-1 | 0.11 | 0.01093 | -0.009 | 10.106
-0.5 | 0.171 | 0.01107 | -0.009 | 15.463
0 | 0.231 | 0.01122 | -0.009 | 20.625
0.5 | 0.291 | 0.01234 | -0.009 | 23.629
1 | 0.351 | 0.01239 | -0.009 | 28.361
1.5 | 0.411 | 0.01305 | -0.01 | 31.512
2 | 0.471 | 0.01313 | -0.01 | 35.852
2.5 | 0.53 | 0.01255 | -0.01 | 42.254
3 | 0.589 | 0.00996 | -0.01 | 59.189
3.5 | 0.648 | 0.01021 | -0.01 | 63.494
4 | 0.707 | 0.01046 | -0.01 | 67.579
4.5 | 0.765 | 0.01018 | -0.011 | 75.102
5 | 0.822 | 0.0105 | -0.011 | 78.302
5.5 | 0.879 | 0.01029 | -0.011 | 85.455
6 | 0.936 | 0.01028 | -0.011 | 91.071
6.5 | 0.992 | 0.01185 | -0.011 | 83.692
7 | 1.047 | 0.01229 | -0.011 | 85.122
7.5 | 1.101 | 0.01262 | -0.011 | 87.249
8 | 1.154 | 0.01298 | -0.012 | 88.869
8.5 | 1.205 | 0.01345 | -0.012 | 89.616
9 | 1.256 | 0.01402 | -0.012 | 89.583
9.5 | 1.304 | 0.01467 | -0.012 | 88.925
10 | 1.351 | 0.01537 | -0.012 | 87.857
10.5 | 1.395 | 0.01622 | -0.012 | 86.015
11 | 1.436 | 0.01725 | -0.012 | 83.262
11.5 | 1.474 | 0.01855 | -0.012 | 79.484
12 | 1.508 | 0.02016 | -0.012 | 74.79
12.5 | 1.538 | 0.02224 | -0.012 | 69.155
13 | 1.562 | 0.025 | -0.012 | 62.458
13.5 | 1.575 | 0.02873 | -0.012 | 54.83
14 | 1.583 | 0.03332 | -0.012 | 47.506
14.5 | 1.586 | 0.03891 | -0.012 | 40.765
15 | 1.582 | 0.04591 | -0.012 | 34.467
15.5 | 1.575 | 0.05378 | -0.012 | 29.292
16 | 1.567 | 0.0621 | -0.012 | 25.231
16.5 | 1.555 | 0.07175 | -0.012 | 21.667
17 | 1.539 | 0.08141 | -0.012 | 18.907
17.5 | 1.52 | 0.0919 | -0.011 | 16.541
18 | 1.498 | 0.1032 | -0.011 | 14.517
18.5 | 1.472 | 0.1174 | -0.011 | 12.54
19 | 1.443 | 0.13522 | -0.011 | 10.673
19.5 | 1.419 | 0.1463 | -0.011 | 9.699

## 42. Re 1M Mach 0.00 (2)
BIGFOIL.COM POLAR EXPORT
NACA42013
NACA42013 |  |  |  | Cl Max: | 1.6417 | at alpha= | 18 | deg
XFOIL ncrit=9 |  |  |  | L/D Max: | 88.8027 | at alpha= | 7 | deg
Re: | 1000000 |  |  | Cd Min: | 0.14394 | at alpha= | -14 | deg
Mach: | 0 |  |  | Cl=0 at alpha= | -2.3745 | deg
|  |  |  | @ Cl=0.1, Cd= | 0.0097891
|  |  |  | @ Cl=0.4, Cd= | 0.0090832
|  |  |  | @ Cl=0.6, Cd= | 0.0091087
alpha (deg) | Cl | Cd | Cm | Cl/Cd
-14 | -0.4718 | 0.14394 | -0.0044 | -3.2778
-13.5 | -0.4696 | 0.13411 | -0.0094 | -3.5016
-13 | -0.4706 | 0.12395 | -0.0144 | -3.7967
-12.5 | -0.4698 | 0.1151 | -0.0172 | -4.0817
-12 | -0.4623 | 0.10859 | -0.0189 | -4.2573
-11.5 | -0.4562 | 0.10206 | -0.0209 | -4.4699
-11 | -0.4572 | 0.09357 | -0.0247 | -4.8862
-10.5 | -0.4629 | 0.08409 | -0.0298 | -5.5048
-10 | -0.5065 | 0.06813 | -0.0434 | -7.4343
-9.5 | -0.5577 | 0.06191 | -0.0393 | -9.0082
-9 | -0.5931 | 0.05753 | -0.0305 | -10.3094
-8.5 | -0.5921 | 0.04921 | -0.0276 | -12.0321
-8 | -0.5626 | 0.04052 | -0.0289 | -13.8845
-7.5 | -0.5124 | 0.03596 | -0.0315 | -14.2492
-7 | -0.4621 | 0.03244 | -0.0327 | -14.2448
-6.5 | -0.4117 | 0.0269 | -0.0314 | -15.3048
-6 | -0.3547 | 0.02397 | -0.033 | -14.7977
-4.5 | -0.2012 | 0.0162 | -0.0285 | -12.4198
-4 | -0.1509 | 0.01341 | -0.0265 | -11.2528
-3 | -0.0584 | 0.01093 | -0.0215 | -5.3431
-2.5 | -0.0116 | 0.01055 | -0.0194 | -1.0995
-2 | 0.0346 | 0.0102 | -0.0171 | 3.3922
-1.5 | 0.0804 | 0.00985 | -0.0149 | 8.1624
-1 | 0.1287 | 0.0097 | -0.013 | 13.268
-0.5 | 0.1767 | 0.00957 | -0.0112 | 18.4639
0 | 0.2263 | 0.00966 | -0.0097 | 23.4265
0.5 | 0.275 | 0.00969 | -0.0081 | 28.3798
1.5 | 0.3729 | 0.01007 | -0.0051 | 37.0308
2.5 | 0.4292 | 0.00802 | 0.0063 | 53.5162
3 | 0.4985 | 0.00841 | 0.0037 | 59.2747
3.5 | 0.5687 | 0.0089 | 0.0008 | 63.8989
4 | 0.6512 | 0.00945 | -0.0049 | 68.9101
4.5 | 0.7135 | 0.00988 | -0.0063 | 72.2166
5 | 0.7853 | 0.01022 | -0.0099 | 76.8395
5.5 | 0.8531 | 0.01067 | -0.0127 | 79.9531
6 | 0.9176 | 0.01118 | -0.0149 | 82.0751
6.5 | 0.9873 | 0.01148 | -0.0182 | 86.0017
7 | 1.0532 | 0.01186 | -0.0207 | 88.8027
7.5 | 1.0887 | 0.01232 | -0.017 | 88.3685
8 | 1.1214 | 0.01292 | -0.0128 | 86.7957
8.5 | 1.1591 | 0.01326 | -0.0094 | 87.4133
9 | 1.1958 | 0.01367 | -0.0059 | 87.4762
9.5 | 1.2323 | 0.0141 | -0.0025 | 87.3972
10 | 1.2664 | 0.01467 | 0.0013 | 86.3258
10.5 | 1.2949 | 0.01551 | 0.0059 | 83.4881
11 | 1.33 | 0.01596 | 0.0094 | 83.3333
11.5 | 1.3592 | 0.01649 | 0.0139 | 82.4257
12 | 1.3902 | 0.01709 | 0.0177 | 81.3458
12.5 | 1.4184 | 0.01795 | 0.0215 | 79.0195
13 | 1.4416 | 0.01921 | 0.0256 | 75.0442
13.5 | 1.4747 | 0.02005 | 0.0281 | 73.5511
14 | 1.5048 | 0.02113 | 0.0306 | 71.2163
14.5 | 1.5322 | 0.02246 | 0.0329 | 68.2191
15 | 1.546 | 0.02483 | 0.0358 | 62.2634
15.5 | 1.5752 | 0.02636 | 0.0371 | 59.7572
16 | 1.601 | 0.02824 | 0.0382 | 56.6926
16.5 | 1.6145 | 0.0313 | 0.0392 | 51.5815
17 | 1.6285 | 0.03457 | 0.0396 | 47.1073
17.5 | 1.6404 | 0.03826 | 0.0395 | 42.8751
18 | 1.6417 | 0.04332 | 0.0387 | 37.897
18.5 | 1.6322 | 0.04991 | 0.0369 | 32.7029
19 | 1.6257 | 0.05646 | 0.0348 | 28.7938
19.5 | 1.6048 | 0.06517 | 0.0315 | 24.6248
20 | 1.563 | 0.0771 | 0.0263 | 20.2724

## 43. Re 1M Mach 0.10 (1)
BIGFOIL.COM POLAR EXPORT
NACA42013
NACA42013 |  |  |  | Cl Max: | 1.576 | at alpha= | 14 | deg
JavaFoil+Calcfoil stall+Eppler ext transition |  |  |  | L/D Max: | 91.8 | at alpha= | 6 | deg
Re: | 1000000 |  |  | Cd Min: | 0.00995 | at alpha= | 4 | deg
Mach: | 0.1 |  |  | Cl=0 at alpha= | -1.9184 | deg
|  |  |  | @ Cl=0.1, Cd= | 0.013881
|  |  |  | @ Cl=0.4, Cd= | 0.0129
|  |  |  | @ Cl=0.6, Cd= | 0.010038
alpha (deg) | Cl | Cd | Cm | Cl/Cd
-18 | -0.564 | 0.16514 | -0.002 | -3.412
-17.5 | -0.579 | 0.15491 | -0.002 | -3.735
-17 | -0.593 | 0.14849 | -0.002 | -3.995
-16.5 | -0.607 | 0.14005 | -0.002 | -4.334
-16 | -0.62 | 0.13499 | -0.002 | -4.59
-15.5 | -0.631 | 0.12724 | -0.002 | -4.96
-15 | -0.641 | 0.12059 | -0.002 | -5.315
-14.5 | -0.649 | 0.11436 | -0.002 | -5.677
-14 | -0.656 | 0.10703 | -0.002 | -6.124
-13.5 | -0.66 | 0.101 | -0.002 | -6.533
-13 | -0.662 | 0.09511 | -0.002 | -6.955
-12.5 | -0.661 | 0.08909 | -0.002 | -7.415
-12 | -0.657 | 0.08382 | -0.002 | -7.838
-11.5 | -0.65 | 0.07896 | -0.002 | -8.236
-11 | -0.641 | 0.07441 | -0.003 | -8.607
-10.5 | -0.628 | 0.06987 | -0.003 | -8.982
-10 | -0.611 | 0.06568 | -0.003 | -9.299
-9.5 | -0.59 | 0.06166 | -0.003 | -9.571
-9 | -0.567 | 0.05797 | -0.003 | -9.775
-8.5 | -0.54 | 0.05448 | -0.003 | -9.914
-8 | -0.511 | 0.0512 | -0.003 | -9.978
-7.5 | -0.479 | 0.04829 | -0.003 | -9.921
-7 | -0.445 | 0.04554 | -0.003 | -9.765
-6.5 | -0.408 | 0.043 | -0.003 | -9.489
-6 | -0.369 | 0.04063 | -0.003 | -9.09
-5.5 | -0.329 | 0.0386 | -0.003 | -8.514
-5 | -0.286 | 0.03668 | -0.003 | -7.806
-4.5 | -0.242 | 0.03507 | -0.004 | -6.914
-4 | -0.197 | 0.0337 | -0.004 | -5.856
-3.5 | -0.151 | 0.03246 | -0.004 | -4.659
-3 | -0.104 | 0.0314 | -0.004 | -3.317
-2.5 | -0.056 | 0.03049 | -0.004 | -1.851
-2 | -0.008 | 0.02975 | -0.004 | -0.274
-1.5 | 0.041 | 0.02917 | -0.004 | 1.392
-1 | 0.111 | 0.01103 | -0.009 | 10.071
-0.5 | 0.172 | 0.01107 | -0.009 | 15.531
0 | 0.233 | 0.01123 | -0.009 | 20.71
0.5 | 0.293 | 0.01238 | -0.009 | 23.666
1 | 0.353 | 0.01243 | -0.009 | 28.414
1.5 | 0.413 | 0.01303 | -0.01 | 31.71
2 | 0.473 | 0.01318 | -0.01 | 35.898
2.5 | 0.533 | 0.01265 | -0.01 | 42.134
3 | 0.592 | 0.01 | -0.01 | 59.232
3.5 | 0.651 | 0.01028 | -0.01 | 63.375
4 | 0.71 | 0.00995 | -0.01 | 71.322
4.5 | 0.768 | 0.01024 | -0.011 | 75.038
5 | 0.826 | 0.01003 | -0.011 | 82.348
5.5 | 0.883 | 0.01036 | -0.011 | 85.24
6 | 0.94 | 0.01024 | -0.011 | 91.8
6.5 | 0.996 | 0.01193 | -0.011 | 83.507
7 | 1.051 | 0.01239 | -0.011 | 84.825
7.5 | 1.105 | 0.01271 | -0.011 | 86.923
8 | 1.158 | 0.0131 | -0.012 | 88.427
8.5 | 1.21 | 0.01358 | -0.012 | 89.095
9 | 1.26 | 0.01417 | -0.012 | 88.898
9.5 | 1.308 | 0.01484 | -0.012 | 88.166
10 | 1.354 | 0.01559 | -0.012 | 86.865
10.5 | 1.398 | 0.01648 | -0.012 | 84.83
11 | 1.439 | 0.01757 | -0.012 | 81.902
11.5 | 1.476 | 0.01898 | -0.012 | 77.755
12 | 1.509 | 0.02071 | -0.012 | 72.835
12.5 | 1.537 | 0.02299 | -0.012 | 66.85
13 | 1.558 | 0.02612 | -0.012 | 59.656
13.5 | 1.57 | 0.03022 | -0.012 | 51.954
14 | 1.576 | 0.03528 | -0.012 | 44.665
14.5 | 1.576 | 0.04133 | -0.012 | 38.137
15 | 1.57 | 0.04886 | -0.012 | 32.141
15.5 | 1.561 | 0.05721 | -0.012 | 27.292
16 | 1.55 | 0.06599 | -0.012 | 23.494
16.5 | 1.536 | 0.07583 | -0.012 | 20.259
17 | 1.519 | 0.08569 | -0.011 | 17.722
17.5 | 1.496 | 0.09671 | -0.011 | 15.471
18 | 1.471 | 0.10872 | -0.011 | 13.531
18.5 | 1.439 | 0.12697 | -0.011 | 11.334
19 | 1.411 | 0.14111 | -0.011 | 9.998

## 44. Re 1M Mach 0.10 (2)
BIGFOIL.COM POLAR EXPORT
NACA42013
NACA42013 |  |  |  | Cl Max: | 1.6302 | at alpha= | 17.5 | deg
XFOIL ncrit=9 |  |  |  | L/D Max: | 88.4043 | at alpha= | 7 | deg
Re: | 1000000 |  |  | Cd Min: | 0.22275 | at alpha= | -20 | deg
Mach: | 0.1 |  |  | Cl=0 at alpha= | -2.3774 | deg
|  |  |  | @ Cl=0.1, Cd= | 0.0098313
|  |  |  | @ Cl=0.4, Cd= | 0.0091312
|  |  |  | @ Cl=0.6, Cd= | 0.0091322
alpha (deg) | Cl | Cd | Cm | Cl/Cd
-20 | -0.6332 | 0.22275 | 0.0302 | -2.8426
-19.5 | -0.6173 | 0.21634 | 0.0276 | -2.8534
-19 | -0.601 | 0.21078 | 0.0248 | -2.8513
-18.5 | -0.5847 | 0.20518 | 0.0218 | -2.8497
-18 | -0.5689 | 0.19928 | 0.0188 | -2.8548
-17.5 | -0.5537 | 0.19292 | 0.0157 | -2.8701
-17 | -0.5398 | 0.18556 | 0.0122 | -2.909
-16.5 | -0.5307 | 0.17754 | 0.0076 | -2.9892
-16 | -0.5211 | 0.16952 | 0.0042 | -3.074
-15.5 | -0.5055 | 0.16365 | 0.0028 | -3.0889
-15 | -0.4915 | 0.15799 | 0.0008 | -3.111
-14.5 | -0.4799 | 0.15152 | -0.0017 | -3.1672
-14 | -0.4701 | 0.14455 | -0.0043 | -3.2522
-13.5 | -0.4676 | 0.13479 | -0.0093 | -3.4691
-13 | -0.4677 | 0.12487 | -0.0141 | -3.7455
-12.5 | -0.466 | 0.11615 | -0.0169 | -4.0121
-12 | -0.4581 | 0.10969 | -0.0185 | -4.1763
-11.5 | -0.4515 | 0.10319 | -0.0205 | -4.3754
-11 | -0.4516 | 0.0949 | -0.0241 | -4.7587
-10.5 | -0.4555 | 0.0859 | -0.0286 | -5.3027
-10 | -0.4875 | 0.07041 | -0.0417 | -6.9237
-9.5 | -0.5379 | 0.06253 | -0.0417 | -8.6023
-9 | -0.5802 | 0.05829 | -0.0322 | -9.9537
-8.5 | -0.5892 | 0.05022 | -0.0282 | -11.7324
-8 | -0.5604 | 0.04146 | -0.0297 | -13.5166
-7.5 | -0.5107 | 0.03656 | -0.0325 | -13.9688
-7 | -0.4618 | 0.03293 | -0.0334 | -14.0237
-6.5 | -0.4115 | 0.02741 | -0.0321 | -15.0128
-6 | -0.3547 | 0.02425 | -0.0337 | -14.6268
-5.5 | -0.2988 | 0.02182 | -0.0341 | -13.6939
-4.5 | -0.202 | 0.01647 | -0.0288 | -12.2647
-4 | -0.1521 | 0.01372 | -0.0267 | -11.086
-3.5 | -0.1036 | 0.01205 | -0.0243 | -8.5975
-3 | -0.0584 | 0.01101 | -0.0217 | -5.3043
-2.5 | -0.0113 | 0.01063 | -0.0196 | -1.063
-2 | 0.0348 | 0.01023 | -0.0172 | 3.4018
-1.5 | 0.0811 | 0.00989 | -0.015 | 8.2002
-1 | 0.1294 | 0.00974 | -0.0131 | 13.2854
-0.5 | 0.1776 | 0.00961 | -0.0112 | 18.4807
0 | 0.2274 | 0.00969 | -0.0097 | 23.4675
0.5 | 0.2764 | 0.00972 | -0.008 | 28.4362
1 | 0.3257 | 0.00987 | -0.0065 | 32.999
1.5 | 0.3746 | 0.01011 | -0.0049 | 37.0524
2 | 0.406 | 0.0089 | -0.0004 | 45.618
2.5 | 0.4312 | 0.00806 | 0.0066 | 53.4988
3 | 0.5007 | 0.00845 | 0.0041 | 59.2544
3.5 | 0.571 | 0.00893 | 0.0012 | 63.9418
4 | 0.6542 | 0.00951 | -0.0045 | 68.7907
4.5 | 0.7172 | 0.00992 | -0.006 | 72.2984
5 | 0.7895 | 0.01028 | -0.0095 | 76.7996
5.5 | 0.8575 | 0.01077 | -0.0123 | 79.6193
6 | 0.923 | 0.01125 | -0.0145 | 82.0444
6.5 | 0.9931 | 0.01156 | -0.0177 | 85.9083
7 | 1.0582 | 0.01197 | -0.02 | 88.4043
7.5 | 1.0926 | 0.01249 | -0.0159 | 87.478
8 | 1.1267 | 0.01302 | -0.0118 | 86.5361
8.5 | 1.1641 | 0.01338 | -0.0083 | 87.003
9 | 1.2007 | 0.01381 | -0.0046 | 86.9442
9.5 | 1.2369 | 0.01427 | -0.001 | 86.6783
10 | 1.2692 | 0.01493 | 0.0033 | 85.01
10.5 | 1.2995 | 0.0157 | 0.0077 | 82.7707
11 | 1.3316 | 0.01617 | 0.0119 | 82.35
11.5 | 1.3613 | 0.01674 | 0.0164 | 81.3202
12 | 1.3925 | 0.01741 | 0.0202 | 79.9828
12.5 | 1.4185 | 0.01846 | 0.0243 | 76.8418
13 | 1.4451 | 0.01963 | 0.028 | 73.6169
13.5 | 1.4773 | 0.0206 | 0.0305 | 71.7136
14 | 1.5068 | 0.0218 | 0.033 | 69.1193
14.5 | 1.532 | 0.02339 | 0.0355 | 65.4981
15 | 1.5475 | 0.02582 | 0.038 | 59.9342
15.5 | 1.5745 | 0.02764 | 0.0393 | 56.9645
16 | 1.5983 | 0.02986 | 0.0403 | 53.5265
16.5 | 1.6059 | 0.03367 | 0.041 | 47.6953
17 | 1.6222 | 0.03697 | 0.0411 | 43.8788
17.5 | 1.6302 | 0.04129 | 0.0406 | 39.4817
18 | 1.6253 | 0.04732 | 0.0392 | 34.347
18.5 | 1.614 | 0.05443 | 0.037 | 29.6528
19 | 1.6005 | 0.0621 | 0.0342 | 25.7729
19.5 | 1.5712 | 0.07218 | 0.03 | 21.7678
20 | 1.522 | 0.08544 | 0.024 | 17.8137

## 45. Re 1M Mach 0.25 (1)
BIGFOIL.COM POLAR EXPORT
NACA42013
NACA42013 |  |  |  | Cl Max: | 1.527 | at alpha= | 13 | deg
JavaFoil+Calcfoil stall+Eppler ext transition |  |  |  | L/D Max: | 88.528 | at alpha= | 5.5 | deg
Re: | 1000000 |  |  | Cd Min: | 0.00999 | at alpha= | 3.5 | deg
Mach: | 0.25 |  |  | Cl=0 at alpha= | -1.92 | deg
|  |  |  | @ Cl=0.1, Cd= | 0.027335
|  |  |  | @ Cl=0.4, Cd= | 0.012743
|  |  |  | @ Cl=0.6, Cd= | 0.010637
alpha (deg) | Cl | Cd | Cm | Cl/Cd
-15.5 | -0.336 | 0.13869 | -0.002 | -2.426
-15 | -0.379 | 0.13033 | -0.002 | -2.907
-14.5 | -0.417 | 0.12179 | -0.002 | -3.427
-14 | -0.452 | 0.11539 | -0.002 | -3.919
-13.5 | -0.483 | 0.11184 | -0.002 | -4.319
-13 | -0.51 | 0.10503 | -0.002 | -4.855
-12.5 | -0.532 | 0.09861 | -0.002 | -5.4
-12 | -0.55 | 0.09251 | -0.002 | -5.948
-11.5 | -0.563 | 0.08702 | -0.002 | -6.471
-11 | -0.571 | 0.07962 | -0.002 | -7.169
-10.5 | -0.573 | 0.07435 | -0.003 | -7.711
-10 | -0.57 | 0.06887 | -0.003 | -8.271
-9.5 | -0.56 | 0.06466 | -0.003 | -8.659
-9 | -0.545 | 0.06043 | -0.003 | -9.025
-8.5 | -0.526 | 0.05627 | -0.003 | -9.352
-8 | -0.503 | 0.05291 | -0.003 | -9.506
-7.5 | -0.476 | 0.04951 | -0.003 | -9.609
-7 | -0.445 | 0.0466 | -0.003 | -9.545
-6.5 | -0.411 | 0.04386 | -0.003 | -9.361
-6 | -0.373 | 0.04133 | -0.003 | -9.034
-5.5 | -0.334 | 0.03905 | -0.003 | -8.541
-5 | -0.291 | 0.03714 | -0.004 | -7.849
-4.5 | -0.247 | 0.03544 | -0.004 | -6.982
-4 | -0.202 | 0.03397 | -0.004 | -5.94
-3.5 | -0.155 | 0.03273 | -0.004 | -4.731
-3 | -0.107 | 0.03165 | -0.004 | -3.372
-2.5 | -0.058 | 0.03078 | -0.004 | -1.88
-2 | -0.008 | 0.03001 | -0.004 | -0.279
-1.5 | 0.042 | 0.02948 | -0.005 | 1.414
-1 | 0.092 | 0.029 | -0.005 | 3.18
-0.5 | 0.177 | 0.01131 | -0.009 | 15.626
0 | 0.239 | 0.01254 | -0.009 | 19.05
0.5 | 0.301 | 0.01266 | -0.01 | 23.755
1 | 0.363 | 0.0127 | -0.01 | 28.559
1.5 | 0.424 | 0.01277 | -0.01 | 33.226
2 | 0.486 | 0.01278 | -0.01 | 38.004
2.5 | 0.547 | 0.01287 | -0.01 | 42.502
3 | 0.608 | 0.0103 | -0.01 | 59.028
3.5 | 0.668 | 0.00999 | -0.011 | 66.869
4 | 0.728 | 0.01025 | -0.011 | 71.019
4.5 | 0.788 | 0.01004 | -0.011 | 78.423
5 | 0.847 | 0.01038 | -0.011 | 81.565
5.5 | 0.905 | 0.01022 | -0.011 | 88.528
6 | 0.962 | 0.01168 | -0.011 | 82.42
6.5 | 1.019 | 0.01241 | -0.011 | 82.089
7 | 1.075 | 0.01285 | -0.012 | 83.608
7.5 | 1.129 | 0.01332 | -0.012 | 84.782
8 | 1.182 | 0.01381 | -0.012 | 85.58
8.5 | 1.233 | 0.01438 | -0.012 | 85.708
9 | 1.282 | 0.01514 | -0.012 | 84.67
9.5 | 1.328 | 0.01594 | -0.012 | 83.308
10 | 1.371 | 0.01692 | -0.012 | 81.047
10.5 | 1.411 | 0.01821 | -0.012 | 77.484
11 | 1.446 | 0.0199 | -0.013 | 72.647
11.5 | 1.476 | 0.02209 | -0.013 | 66.802
12 | 1.5 | 0.02507 | -0.013 | 59.836
12.5 | 1.518 | 0.02919 | -0.012 | 51.983
13 | 1.527 | 0.03473 | -0.012 | 43.978
13.5 | 1.526 | 0.0415 | -0.012 | 36.768
14 | 1.519 | 0.04937 | -0.012 | 30.763
14.5 | 1.505 | 0.05866 | -0.012 | 25.662
15 | 1.487 | 0.06831 | -0.012 | 21.763
15.5 | 1.464 | 0.07867 | -0.011 | 18.607
16 | 1.437 | 0.08911 | -0.011 | 16.13
16.5 | 1.406 | 0.10022 | -0.011 | 14.033
17 | 1.367 | 0.11254 | -0.011 | 12.148
17.5 | 1.316 | 0.13428 | -0.01 | 9.799
18 | 1.266 | 0.14727 | -0.01 | 8.597

## 46. Re 1M Mach 0.25 (2)
BIGFOIL.COM POLAR EXPORT
NACA42013
NACA42013 |  |  |  | Cl Max: | 1.5529 | at alpha= | 16 | deg
XFOIL ncrit=9 |  |  |  | L/D Max: | 84.9411 | at alpha= | 7 | deg
Re: | 1000000 |  |  | Cd Min: | 0.22697 | at alpha= | -20 | deg
Mach: | 0.25 |  |  | Cl=0 at alpha= | -2.4015 | deg
|  |  |  | @ Cl=0.1, Cd= | 0.010057
|  |  |  | @ Cl=0.4, Cd= | 0.010058
|  |  |  | @ Cl=0.6, Cd= | 0.0092518
alpha (deg) | Cl | Cd | Cm | Cl/Cd
-20 | -0.6399 | 0.22697 | 0.032 | -2.8193
-19.5 | -0.6233 | 0.22022 | 0.0289 | -2.8304
-19 | -0.606 | 0.21444 | 0.026 | -2.826
-18.5 | -0.5889 | 0.20869 | 0.023 | -2.8219
-18 | -0.5721 | 0.20263 | 0.0198 | -2.8234
-17.5 | -0.5557 | 0.19612 | 0.0166 | -2.8335
-17 | -0.5406 | 0.18866 | 0.0129 | -2.8655
-16.5 | -0.5291 | 0.18091 | 0.0084 | -2.9247
-16 | -0.5186 | 0.17305 | 0.0047 | -2.9968
-15.5 | -0.5014 | 0.16697 | 0.0034 | -3.0029
-15 | -0.4863 | 0.16116 | 0.0013 | -3.0175
-14.5 | -0.4734 | 0.15462 | -0.0012 | -3.0617
-14 | -0.4621 | 0.14765 | -0.0039 | -3.1297
-13.5 | -0.4582 | 0.13814 | -0.0089 | -3.3169
-13 | -0.4548 | 0.12909 | -0.0132 | -3.5231
-12.5 | -0.4482 | 0.12132 | -0.0153 | -3.6944
-12 | -0.4385 | 0.11486 | -0.0168 | -3.8177
-11.5 | -0.4306 | 0.10832 | -0.0187 | -3.9753
-11 | -0.4272 | 0.10063 | -0.0216 | -4.2453
-10.5 | -0.4263 | 0.09255 | -0.025 | -4.6062
-10 | -0.4445 | 0.07643 | -0.0377 | -5.8158
-9.5 | -0.4876 | 0.06505 | -0.0456 | -7.4958
-9 | -0.5382 | 0.06038 | -0.0384 | -8.9135
-8 | -0.5442 | 0.04654 | -0.0336 | -11.6932
-7.5 | -0.5034 | 0.04014 | -0.0365 | -12.5411
-7 | -0.458 | 0.03561 | -0.0375 | -12.8616
-6.5 | -0.4048 | 0.03133 | -0.0364 | -12.9205
-6 | -0.3533 | 0.02581 | -0.0377 | -13.6885
-5.5 | -0.3006 | 0.02305 | -0.0372 | -13.0412
-5 | -0.2515 | 0.02147 | -0.0334 | -11.714
-4 | -0.1588 | 0.01536 | -0.0278 | -10.3385
-3.5 | -0.1075 | 0.01319 | -0.0253 | -8.1501
-3 | -0.0577 | 0.01153 | -0.023 | -5.0043
-2.5 | -0.0092 | 0.01106 | -0.0207 | -0.83183
-2 | 0.0375 | 0.0105 | -0.018 | 3.5714
-1.5 | 0.0847 | 0.01011 | -0.0154 | 8.3778
-1 | 0.1336 | 0.00994 | -0.0133 | 13.4406
-0.5 | 0.1826 | 0.0098 | -0.0111 | 18.6327
0 | 0.2333 | 0.00988 | -0.0093 | 23.6134
0.5 | 0.2834 | 0.00993 | -0.0075 | 28.5398
1 | 0.3336 | 0.01012 | -0.0057 | 32.9644
1.5 | 0.3838 | 0.01038 | -0.0039 | 36.975
2 | 0.4231 | 0.0096 | -0.0004 | 44.0729
2.5 | 0.4428 | 0.00834 | 0.0079 | 53.0935
3 | 0.5114 | 0.00867 | 0.0062 | 58.985
3.5 | 0.5878 | 0.00916 | 0.0027 | 64.1703
4 | 0.6715 | 0.00979 | -0.0025 | 68.5904
4.5 | 0.7375 | 0.01019 | -0.0039 | 72.3749
5 | 0.8121 | 0.01067 | -0.0073 | 76.1106
5.5 | 0.8822 | 0.01126 | -0.0098 | 78.3481
6 | 0.9523 | 0.01166 | -0.0122 | 81.6724
6.5 | 1.0249 | 0.01209 | -0.0151 | 84.7725
7 | 1.0813 | 0.01273 | -0.0149 | 84.9411
7.5 | 1.1149 | 0.01329 | -0.01 | 83.8901
8 | 1.1524 | 0.01368 | -0.0057 | 84.2398
8.5 | 1.1882 | 0.01416 | -0.0011 | 83.9124
9 | 1.223 | 0.01471 | 0.0037 | 83.1407
9.5 | 1.2527 | 0.0155 | 0.0091 | 80.8194
10 | 1.2774 | 0.01626 | 0.0155 | 78.5609
10.5 | 1.308 | 0.01687 | 0.0207 | 77.5341
11 | 1.3403 | 0.01762 | 0.0252 | 76.067
11.5 | 1.3722 | 0.01853 | 0.0294 | 74.0529
12 | 1.3951 | 0.02006 | 0.0341 | 69.5464
12.5 | 1.4246 | 0.02143 | 0.0375 | 66.4769
13 | 1.4543 | 0.02294 | 0.0405 | 63.3958
13.5 | 1.4822 | 0.02473 | 0.043 | 59.9353
14 | 1.5028 | 0.02723 | 0.0453 | 55.1891
14.5 | 1.515 | 0.03067 | 0.047 | 49.3968
15 | 1.5351 | 0.03381 | 0.0479 | 45.4037
15.5 | 1.5494 | 0.03773 | 0.048 | 41.0655
16 | 1.5529 | 0.04298 | 0.0473 | 36.1308
16.5 | 1.5439 | 0.0498 | 0.0456 | 31.002
17 | 1.5404 | 0.05646 | 0.0434 | 27.283
17.5 | 1.5249 | 0.06476 | 0.0401 | 23.5469
18 | 1.4889 | 0.07586 | 0.035 | 19.6269
18.5 | 1.4482 | 0.08791 | 0.0293 | 16.4737
19 | 1.4034 | 0.10096 | 0.0227 | 13.9006
19.5 | 1.3525 | 0.11529 | 0.015 | 11.7313
20 | 1.3014 | 0.13014 | 0.0066 | 10

## 47. Re 1M Mach 0.50 (1)
BIGFOIL.COM POLAR EXPORT
NACA42013
NACA42013 |  |  |  | Cl Max: | 1.268 | at alpha= | 9 | deg
JavaFoil+Calcfoil stall+Eppler ext transition |  |  |  | L/D Max: | 74.29 | at alpha= | 6 | deg
Re: | 1000000 |  |  | Cd Min: | 0.01138 | at alpha= | 3.5 | deg
Mach: | 0.5 |  |  | Cl=0 at alpha= | -1.9182 | deg
|  |  |  | @ Cl=0.1, Cd= | 0.02973
|  |  |  | @ Cl=0.4, Cd= | 0.012546
|  |  |  | @ Cl=0.6, Cd= | 0.012373
alpha (deg) | Cl | Cd | Cm | Cl/Cd
-20 | -0.957 | 0.19912 | -0.002 | -4.808
-19.5 | -0.932 | 0.19407 | -0.002 | -4.801
-19 | -0.906 | 0.18941 | -0.003 | -4.785
-18.5 | -0.881 | 0.17959 | -0.003 | -4.905
-18 | -0.855 | 0.17471 | -0.003 | -4.896
-17.5 | -0.829 | 0.16778 | -0.003 | -4.94
-17 | -0.803 | 0.16295 | -0.003 | -4.929
-16.5 | -0.777 | 0.15851 | -0.003 | -4.905
-16 | -0.752 | 0.15389 | -0.003 | -4.884
-15.5 | -0.725 | 0.14923 | -0.003 | -4.858
-15 | -0.699 | 0.14196 | -0.003 | -4.924
-14.5 | -0.673 | 0.14108 | -0.003 | -4.771
-14 | -0.647 | 0.13251 | -0.003 | -4.883
-13.5 | -0.621 | 0.12877 | -0.003 | -4.822
-13 | -0.594 | 0.1255 | -0.003 | -4.734
-12.5 | -0.568 | 0.11905 | -0.003 | -4.77
-12 | -0.542 | 0.11542 | -0.003 | -4.692
-11.5 | -0.515 | 0.10989 | -0.003 | -4.689
-11 | -0.488 | 0.08576 | -0.003 | -5.695
-10.5 | -0.462 | 0.07568 | -0.003 | -6.104
-10 | -0.435 | 0.06867 | -0.003 | -6.341
-9.5 | -0.409 | 0.08384 | -0.003 | -4.873
-9 | -0.382 | 0.06848 | -0.003 | -5.578
-8.5 | -0.355 | 0.06049 | -0.003 | -5.874
-8 | -0.328 | 0.07136 | -0.003 | -4.603
-7.5 | -0.302 | 0.05814 | -0.003 | -5.189
-7 | -0.275 | 0.051 | -0.003 | -5.388
-6.5 | -0.248 | 0.05402 | -0.003 | -4.589
-6 | -0.221 | 0.04868 | -0.003 | -4.539
-5.5 | -0.312 | 0.04426 | -0.003 | -7.05
-5 | -0.295 | 0.04042 | -0.004 | -7.294
-4.5 | -0.26 | 0.03748 | -0.004 | -6.939
-4 | -0.217 | 0.03534 | -0.004 | -6.139
-3.5 | -0.169 | 0.03371 | -0.004 | -5.005
-3 | -0.117 | 0.03239 | -0.004 | -3.621
-2.5 | -0.064 | 0.03135 | -0.004 | -2.039
-2 | -0.009 | 0.03054 | -0.005 | -0.304
-1.5 | 0.046 | 0.03001 | -0.005 | 1.543
-1 | 0.102 | 0.02972 | -0.005 | 3.448
-0.5 | 0.159 | 0.03056 | -0.005 | 5.21
0 | 0.266 | 0.01234 | -0.011 | 21.577
0.5 | 0.335 | 0.01297 | -0.011 | 25.859
1 | 0.404 | 0.01252 | -0.011 | 32.267
1.5 | 0.472 | 0.01263 | -0.011 | 37.387
2 | 0.54 | 0.01223 | -0.011 | 44.161
2.5 | 0.607 | 0.01239 | -0.011 | 49.039
3 | 0.674 | 0.0127 | -0.012 | 53.072
3.5 | 0.74 | 0.01138 | -0.012 | 65.039
4 | 0.805 | 0.01178 | -0.012 | 68.337
4.5 | 0.868 | 0.01223 | -0.012 | 71.021
5 | 0.931 | 0.01276 | -0.012 | 72.944
5.5 | 0.991 | 0.01341 | -0.012 | 73.886
6 | 1.049 | 0.01412 | -0.013 | 74.29
6.5 | 1.103 | 0.01495 | -0.013 | 73.788
7 | 1.154 | 0.01601 | -0.013 | 72.102
7.5 | 1.199 | 0.01754 | -0.013 | 68.368
8 | 1.236 | 0.01929 | -0.013 | 64.062
8.5 | 1.261 | 0.02211 | -0.013 | 57.021
9 | 1.268 | 0.02724 | -0.013 | 46.544
9.5 | 1.258 | 0.03582 | -0.012 | 35.117
10 | 1.232 | 0.0487 | -0.011 | 25.29
10.5 | 1.201 | 0.06281 | -0.011 | 19.123
11 | 1.161 | 0.076 | -0.01 | 15.274
11.5 | 1.065 | 0.09216 | -0.01 | 11.552
12 | 0.77 | 0.12228 | -0.008 | 6.298
12.5 | 0.799 | 0.13667 | -0.008 | 5.848
13 | 0.829 | 0.14425 | -0.009 | 5.744
13.5 | 0.857 | 0.15113 | -0.009 | 5.672
14 | 0.886 | 0.15555 | -0.009 | 5.697

## 48. Re 1M Mach 0.50 (2)
BIGFOIL.COM POLAR EXPORT
NACA42013
NACA42013 |  |  |  | Cl Max: | 1.2406 | at alpha= | 10.5 | deg
XFOIL ncrit=9 |  |  |  | L/D Max: | 72.3482 | at alpha= | 5.5 | deg
Re: | 1000000 |  |  | Cd Min: | 0.12983 | at alpha= | 14 | deg
Mach: | 0.5 |  |  | Cl=0 at alpha= | -99 | deg
|  |  |  | @ Cl=0.1, Cd= | 0.01082
|  |  |  | @ Cl=0.4, Cd= | 0.011227
|  |  |  | @ Cl=0.6, Cd= | 0.0099265
alpha (deg) | Cl | Cd | Cm | Cl/Cd
0 | 0.2589 | 0.01082 | -0.0075 | 23.9279
0.5 | 0.313 | 0.01103 | -0.0044 | 28.3772
1 | 0.3685 | 0.01115 | -0.0016 | 33.0493
1.5 | 0.4258 | 0.01129 | 0.001 | 37.7148
2.5 | 0.5084 | 0.00985 | 0.0116 | 51.6142
3 | 0.5466 | 0.00958 | 0.0187 | 57.0564
3.5 | 0.6483 | 0.01024 | 0.0129 | 63.3105
4 | 0.7406 | 0.0111 | 0.0089 | 66.7207
4.5 | 0.8219 | 0.01201 | 0.0072 | 68.4346
5 | 0.9083 | 0.01276 | 0.0047 | 71.1834
5.5 | 0.989 | 0.01367 | 0.0035 | 72.3482
6 | 1.0704 | 0.01496 | 0.0018 | 71.5508
6.5 | 1.1021 | 0.0157 | 0.0097 | 70.1975
7 | 1.1131 | 0.01643 | 0.021 | 67.748
7.5 | 1.1329 | 0.01744 | 0.0304 | 64.9599
8 | 1.1585 | 0.01872 | 0.0382 | 61.8857
8.5 | 1.1768 | 0.02084 | 0.0453 | 56.4683
9 | 1.2009 | 0.02318 | 0.0508 | 51.8076
9.5 | 1.2193 | 0.02628 | 0.0552 | 46.3965
10 | 1.2325 | 0.03023 | 0.058 | 40.7708
10.5 | 1.2406 | 0.03515 | 0.0591 | 35.2945
11 | 1.2345 | 0.04181 | 0.0582 | 29.5264
11.5 | 1.2069 | 0.05099 | 0.0548 | 23.6693
12 | 1.1644 | 0.06237 | 0.049 | 18.6692
12.5 | 1.107 | 0.07612 | 0.041 | 14.5428
13 | 1.0445 | 0.09121 | 0.0319 | 11.4516
14 | 0.8824 | 0.12983 | 0.0083 | 6.7966

## 49. Re 2M Mach 0.00 (1)
BIGFOIL.COM POLAR EXPORT
NACA42013
NACA42013 |  |  |  | Cl Max: | 1.63 | at alpha= | 14.5 | deg
JavaFoil+Calcfoil stall+Eppler ext transition |  |  |  | L/D Max: | 112.092 | at alpha= | 7.5 | deg
Re: | 2000000 |  |  | Cd Min: | 0.00954 | at alpha= | 4.5 | deg
Mach: | 0 |  |  | Cl=0 at alpha= | -1.9167 | deg
|  |  |  | @ Cl=0.1, Cd= | 0.010065
|  |  |  | @ Cl=0.4, Cd= | 0.012119
|  |  |  | @ Cl=0.6, Cd= | 0.0096472
alpha (deg) | Cl | Cd | Cm | Cl/Cd
-18.5 | -0.597 | 0.15722 | -0.002 | -3.798
-18 | -0.61 | 0.15031 | -0.002 | -4.059
-17.5 | -0.623 | 0.14356 | -0.002 | -4.338
-17 | -0.634 | 0.13697 | -0.002 | -4.631
-16.5 | -0.645 | 0.12914 | -0.002 | -4.996
-16 | -0.655 | 0.12277 | -0.002 | -5.334
-15.5 | -0.663 | 0.11659 | -0.002 | -5.69
-15 | -0.67 | 0.11071 | -0.002 | -6.056
-14.5 | -0.676 | 0.10541 | -0.002 | -6.41
-14 | -0.679 | 0.09943 | -0.002 | -6.831
-13.5 | -0.681 | 0.09382 | -0.002 | -7.255
-13 | -0.68 | 0.08837 | -0.002 | -7.691
-12.5 | -0.676 | 0.08364 | -0.003 | -8.086
-12 | -0.67 | 0.07885 | -0.003 | -8.499
-11.5 | -0.661 | 0.07452 | -0.003 | -8.874
-11 | -0.649 | 0.07 | -0.003 | -9.278
-10.5 | -0.635 | 0.06572 | -0.003 | -9.657
-10 | -0.616 | 0.062 | -0.003 | -9.939
-9.5 | -0.594 | 0.05826 | -0.003 | -10.2
-9 | -0.57 | 0.05511 | -0.003 | -10.335
-8.5 | -0.542 | 0.05178 | -0.003 | -10.474
-8 | -0.512 | 0.04887 | -0.003 | -10.483
-7.5 | -0.48 | 0.04612 | -0.003 | -10.406
-7 | -0.445 | 0.04358 | -0.003 | -10.213
-6.5 | -0.408 | 0.04123 | -0.003 | -9.898
-6 | -0.369 | 0.03906 | -0.004 | -9.453
-5.5 | -0.328 | 0.03714 | -0.004 | -8.843
-5 | -0.286 | 0.03532 | -0.004 | -8.099
-4.5 | -0.242 | 0.03378 | -0.004 | -7.171
-4 | -0.197 | 0.03243 | -0.004 | -6.079
-3.5 | -0.151 | 0.03113 | -0.004 | -4.854
-3 | -0.104 | 0.02969 | -0.004 | -3.514
-2.5 | -0.07 | 0.01012 | -0.008 | -6.89
-2 | -0.01 | 0.01009 | -0.009 | -0.997
-1.5 | 0.05 | 0.01004 | -0.009 | 4.987
-1 | 0.111 | 0.01007 | -0.009 | 10.971
-0.5 | 0.171 | 0.01015 | -0.009 | 16.867
0 | 0.231 | 0.01092 | -0.009 | 21.186
0.5 | 0.292 | 0.01213 | -0.009 | 24.026
1 | 0.352 | 0.01207 | -0.009 | 29.123
1.5 | 0.411 | 0.01213 | -0.01 | 33.914
2 | 0.471 | 0.01162 | -0.01 | 40.535
2.5 | 0.53 | 0.01158 | -0.01 | 45.807
3 | 0.59 | 0.00963 | -0.01 | 61.217
3.5 | 0.648 | 0.00973 | -0.01 | 66.627
4 | 0.707 | 0.00993 | -0.01 | 71.164
4.5 | 0.765 | 0.00954 | -0.011 | 80.197
5 | 0.823 | 0.00977 | -0.011 | 84.22
5.5 | 0.88 | 0.01024 | -0.011 | 85.999
6 | 0.937 | 0.01013 | -0.011 | 92.461
6.5 | 0.993 | 0.0098 | -0.011 | 101.303
7 | 1.048 | 0.01009 | -0.011 | 103.949
7.5 | 1.103 | 0.00984 | -0.011 | 112.092
8 | 1.157 | 0.01113 | -0.012 | 103.933
8.5 | 1.209 | 0.0115 | -0.012 | 105.178
9 | 1.261 | 0.01196 | -0.012 | 105.418
9.5 | 1.311 | 0.01246 | -0.012 | 105.141
10 | 1.359 | 0.01302 | -0.012 | 104.35
10.5 | 1.405 | 0.01364 | -0.012 | 103.021
11 | 1.449 | 0.0144 | -0.012 | 100.644
11.5 | 1.491 | 0.01525 | -0.013 | 97.747
12 | 1.529 | 0.01625 | -0.013 | 94.092
12.5 | 1.564 | 0.01746 | -0.013 | 89.565
13 | 1.592 | 0.01915 | -0.013 | 83.157
13.5 | 1.612 | 0.0213 | -0.013 | 75.676
14 | 1.624 | 0.02401 | -0.013 | 67.65
14.5 | 1.63 | 0.02762 | -0.013 | 59.032
15 | 1.628 | 0.03252 | -0.013 | 50.071
15.5 | 1.622 | 0.03833 | -0.013 | 42.304
16 | 1.61 | 0.0455 | -0.012 | 35.394
16.5 | 1.595 | 0.05414 | -0.012 | 29.451
17 | 1.574 | 0.06375 | -0.012 | 24.697
17.5 | 1.55 | 0.07459 | -0.012 | 20.778
18 | 1.522 | 0.08682 | -0.012 | 17.533
18.5 | 1.491 | 0.10126 | -0.011 | 14.728
19 | 1.455 | 0.12182 | -0.011 | 11.941
19.5 | 1.428 | 0.13325 | -0.011 | 10.718

## 50. Re 2M Mach 0.00 (2)
BIGFOIL.COM POLAR EXPORT
NACA42013
NACA42013 |  |  |  | Cl Max: | 1.78 | at alpha= | 19 | deg
XFOIL ncrit=9 |  |  |  | L/D Max: | 113.581 | at alpha= | 9 | deg
Re: | 2000000 |  |  | Cd Min: | 0.05381 | at alpha= | 20 | deg
Mach: | 0 |  |  | Cl=0 at alpha= | -2.1624 | deg
|  |  |  | @ Cl=0.1, Cd= | 0.0083786
|  |  |  | @ Cl=0.4, Cd= | 0.0091819
|  |  |  | @ Cl=0.6, Cd= | 0.0075361
alpha (deg) | Cl | Cd | Cm | Cl/Cd
-8 | -0.5952 | 0.01386 | -0.028 | -42.9437
-7.5 | -0.5283 | 0.01309 | -0.0304 | -40.3591
-7 | -0.4673 | 0.01125 | -0.032 | -41.5378
-6.5 | -0.41 | 0.01077 | -0.0321 | -38.0687
-6 | -0.3617 | 0.01024 | -0.0303 | -35.3223
-5.5 | -0.3167 | 0.00978 | -0.0277 | -32.3824
-5 | -0.2714 | 0.00952 | -0.0251 | -28.5084
-4.5 | -0.2295 | 0.00898 | -0.022 | -25.5568
-4 | -0.1817 | 0.00891 | -0.02 | -20.3928
-3.5 | -0.1325 | 0.00879 | -0.0183 | -15.0739
-3 | -0.0826 | 0.00869 | -0.0168 | -9.5052
-2.5 | -0.0345 | 0.00843 | -0.015 | -4.0925
-2 | 0.0166 | 0.00839 | -0.0137 | 1.9785
-1.5 | 0.0671 | 0.00834 | -0.0124 | 8.0456
-1 | 0.1182 | 0.0084 | -0.0111 | 14.0714
-0.5 | 0.1693 | 0.00848 | -0.01 | 19.9646
0 | 0.2204 | 0.00858 | -0.0088 | 25.6876
0.5 | 0.2711 | 0.00873 | -0.0075 | 31.0538
1 | 0.322 | 0.00894 | -0.0064 | 36.0179
1.5 | 0.3735 | 0.00911 | -0.0053 | 40.9989
2 | 0.4251 | 0.00925 | -0.0043 | 45.9568
2.5 | 0.4527 | 0.00764 | 0.0011 | 59.2539
3 | 0.4887 | 0.00728 | 0.0055 | 67.1291
3.5 | 0.5387 | 0.00726 | 0.0072 | 74.2011
4 | 0.6053 | 0.00756 | 0.0049 | 80.0661
4.5 | 0.6767 | 0.00793 | 0.0016 | 85.3342
5 | 0.7426 | 0.0082 | -0.0006 | 90.561
5.5 | 0.8035 | 0.00852 | -0.0018 | 94.3075
6 | 0.8705 | 0.00893 | -0.0044 | 97.4804
6.5 | 0.9362 | 0.00926 | -0.0067 | 101.1015
7 | 0.9992 | 0.00956 | -0.0085 | 104.5188
7.5 | 1.0623 | 0.00989 | -0.0103 | 107.4115
8 | 1.1273 | 0.01032 | -0.0128 | 109.2345
8.5 | 1.1913 | 0.01073 | -0.015 | 111.0252
9 | 1.2528 | 0.01103 | -0.0166 | 113.5811
9.5 | 1.2908 | 0.01137 | -0.0133 | 113.5268
10 | 1.3275 | 0.01178 | -0.0098 | 112.691
10.5 | 1.361 | 0.01235 | -0.0059 | 110.2024
11 | 1.3997 | 0.01268 | -0.0028 | 110.3864
11.5 | 1.4375 | 0.01308 | 0.0003 | 109.9006
12 | 1.4735 | 0.01356 | 0.0036 | 108.6652
12.5 | 1.504 | 0.01419 | 0.0078 | 105.9901
13 | 1.532 | 0.0148 | 0.0123 | 103.5135
13.5 | 1.5662 | 0.01533 | 0.0155 | 102.1657
14 | 1.5984 | 0.01605 | 0.0187 | 99.5888
14.5 | 1.6249 | 0.01713 | 0.0223 | 94.857
15 | 1.6583 | 0.01794 | 0.0246 | 92.4359
15.5 | 1.6857 | 0.01914 | 0.0274 | 88.0721
16 | 1.708 | 0.02075 | 0.0302 | 82.3133
16.5 | 1.733 | 0.02232 | 0.0323 | 77.6434
17 | 1.75 | 0.02459 | 0.0344 | 71.1671
17.5 | 1.7661 | 0.02714 | 0.036 | 65.0737
18 | 1.7766 | 0.03039 | 0.0371 | 58.46
18.5 | 1.7793 | 0.03464 | 0.0376 | 51.3655
19 | 1.78 | 0.03941 | 0.0374 | 45.1662
19.5 | 1.7628 | 0.04651 | 0.0359 | 37.9015
20 | 1.7485 | 0.05381 | 0.0337 | 32.494

## 51. Re 2M Mach 0.10 (1)
BIGFOIL.COM POLAR EXPORT
NACA42013
NACA42013 |  |  |  | Cl Max: | 1.622 | at alpha= | 14.5 | deg
JavaFoil+Calcfoil stall+Eppler ext transition |  |  |  | L/D Max: | 111.526 | at alpha= | 7.5 | deg
Re: | 2000000 |  |  | Cd Min: | 0.00938 | at alpha= | 4 | deg
Mach: | 0.1 |  |  | Cl=0 at alpha= | -1.9167 | deg
|  |  |  | @ Cl=0.1, Cd= | 0.010122
|  |  |  | @ Cl=0.4, Cd= | 0.012134
|  |  |  | @ Cl=0.6, Cd= | 0.0096687
alpha (deg) | Cl | Cd | Cm | Cl/Cd
-18 | -0.564 | 0.15212 | -0.002 | -3.709
-17.5 | -0.579 | 0.14507 | -0.002 | -3.993
-17 | -0.594 | 0.13783 | -0.002 | -4.309
-16.5 | -0.608 | 0.13033 | -0.002 | -4.662
-16 | -0.62 | 0.12465 | -0.002 | -4.977
-15.5 | -0.632 | 0.11847 | -0.002 | -5.333
-15 | -0.642 | 0.11326 | -0.002 | -5.666
-14.5 | -0.65 | 0.10671 | -0.002 | -6.091
-14 | -0.656 | 0.10056 | -0.002 | -6.526
-13.5 | -0.661 | 0.09513 | -0.002 | -6.944
-13 | -0.662 | 0.08991 | -0.002 | -7.367
-12.5 | -0.661 | 0.08459 | -0.003 | -7.82
-12 | -0.658 | 0.07979 | -0.003 | -8.245
-11.5 | -0.651 | 0.07482 | -0.003 | -8.703
-11 | -0.641 | 0.07066 | -0.003 | -9.076
-10.5 | -0.628 | 0.06637 | -0.003 | -9.468
-10 | -0.612 | 0.0623 | -0.003 | -9.816
-9.5 | -0.591 | 0.05862 | -0.003 | -10.081
-9 | -0.567 | 0.05521 | -0.003 | -10.277
-8.5 | -0.541 | 0.05211 | -0.003 | -10.381
-8 | -0.512 | 0.04914 | -0.003 | -10.414
-7.5 | -0.48 | 0.04629 | -0.003 | -10.366
-7 | -0.446 | 0.0437 | -0.003 | -10.195
-6.5 | -0.409 | 0.04133 | -0.003 | -9.892
-6 | -0.37 | 0.03916 | -0.004 | -9.452
-5.5 | -0.329 | 0.03721 | -0.004 | -8.851
-5 | -0.287 | 0.03539 | -0.004 | -8.11
-4.5 | -0.243 | 0.03384 | -0.004 | -7.184
-4 | -0.198 | 0.03253 | -0.004 | -6.086
-3.5 | -0.152 | 0.03122 | -0.004 | -4.861
-3 | -0.105 | 0.02989 | -0.004 | -3.503
-2.5 | -0.07 | 0.01018 | -0.008 | -6.883
-2 | -0.01 | 0.01009 | -0.009 | -1.002
-1.5 | 0.05 | 0.01004 | -0.009 | 5.012
-1 | 0.111 | 0.01014 | -0.009 | 10.952
-0.5 | 0.172 | 0.01019 | -0.009 | 16.879
0 | 0.233 | 0.011 | -0.009 | 21.142
0.5 | 0.293 | 0.01214 | -0.009 | 24.132
1 | 0.353 | 0.01215 | -0.009 | 29.065
1.5 | 0.413 | 0.01213 | -0.01 | 34.071
2 | 0.473 | 0.01162 | -0.01 | 40.736
2.5 | 0.533 | 0.01168 | -0.01 | 45.624
3 | 0.592 | 0.00965 | -0.01 | 61.423
3.5 | 0.652 | 0.00979 | -0.01 | 66.574
4 | 0.71 | 0.00938 | -0.01 | 75.764
4.5 | 0.769 | 0.00958 | -0.011 | 80.217
5 | 0.827 | 0.00982 | -0.011 | 84.204
5.5 | 0.884 | 0.00973 | -0.011 | 90.899
6 | 0.941 | 0.0102 | -0.011 | 92.304
6.5 | 0.997 | 0.00987 | -0.011 | 101.043
7 | 1.053 | 0.01017 | -0.011 | 103.56
7.5 | 1.108 | 0.00993 | -0.012 | 111.526
8 | 1.161 | 0.01122 | -0.012 | 103.505
8.5 | 1.214 | 0.0116 | -0.012 | 104.626
9 | 1.265 | 0.01208 | -0.012 | 104.707
9.5 | 1.315 | 0.01261 | -0.012 | 104.274
10 | 1.363 | 0.01318 | -0.012 | 103.44
10.5 | 1.409 | 0.01383 | -0.012 | 101.864
11 | 1.453 | 0.01461 | -0.012 | 99.458
11.5 | 1.493 | 0.01553 | -0.013 | 96.154
12 | 1.531 | 0.0166 | -0.013 | 92.199
12.5 | 1.564 | 0.01795 | -0.013 | 87.163
13 | 1.591 | 0.01976 | -0.013 | 80.54
13.5 | 1.609 | 0.02212 | -0.013 | 72.735
14 | 1.619 | 0.02513 | -0.013 | 64.417
14.5 | 1.622 | 0.02929 | -0.013 | 55.372
15 | 1.617 | 0.03457 | -0.013 | 46.783
15.5 | 1.608 | 0.04094 | -0.013 | 39.269
16 | 1.593 | 0.04894 | -0.012 | 32.546
16.5 | 1.574 | 0.0581 | -0.012 | 27.097
17 | 1.551 | 0.06843 | -0.012 | 22.663
17.5 | 1.523 | 0.08 | -0.012 | 19.037
18 | 1.492 | 0.09313 | -0.012 | 16.017
18.5 | 1.453 | 0.11292 | -0.011 | 12.864
19 | 1.42 | 0.12831 | -0.011 | 11.07
19.5 | 1.392 | 0.13781 | -0.011 | 10.102

## 52. Re 2M Mach 0.10 (2)
BIGFOIL.COM POLAR EXPORT
NACA42013
NACA42013 |  |  |  | Cl Max: | 1.7727 | at alpha= | 18.5 | deg
XFOIL ncrit=9 |  |  |  | L/D Max: | 113.181 | at alpha= | 9 | deg
Re: | 2000000 |  |  | Cd Min: | 0.05996 | at alpha= | 20 | deg
Mach: | 0.1 |  |  | Cl=0 at alpha= | -2.1638 | deg
|  |  |  | @ Cl=0.1, Cd= | 0.0084054
|  |  |  | @ Cl=0.4, Cd= | 0.0092119
|  |  |  | @ Cl=0.6, Cd= | 0.0075536
alpha (deg) | Cl | Cd | Cm | Cl/Cd
-8 | -0.5713 | 0.02614 | -0.0325 | -21.8554
-7.5 | -0.507 | 0.02481 | -0.0352 | -20.4353
-7 | -0.4686 | 0.01148 | -0.0328 | -40.8188
-6.5 | -0.4107 | 0.01103 | -0.0329 | -37.2348
-6 | -0.3619 | 0.01047 | -0.0311 | -34.5654
-5 | -0.2723 | 0.00961 | -0.0256 | -28.3351
-4.5 | -0.2302 | 0.00904 | -0.0224 | -25.4646
-4 | -0.1823 | 0.00896 | -0.0203 | -20.346
-3.5 | -0.1328 | 0.00885 | -0.0186 | -15.0056
-3 | -0.0828 | 0.00872 | -0.017 | -9.4954
-2.5 | -0.0347 | 0.00846 | -0.0151 | -4.1017
-2 | 0.0169 | 0.00842 | -0.0138 | 2.0071
-1.5 | 0.0676 | 0.00838 | -0.0124 | 8.0668
-1 | 0.1187 | 0.00842 | -0.0112 | 14.0974
-0.5 | 0.1705 | 0.00852 | -0.01 | 20.0117
0 | 0.2214 | 0.00862 | -0.0087 | 25.6845
0.5 | 0.2725 | 0.00876 | -0.0075 | 31.1073
1 | 0.3236 | 0.00899 | -0.0063 | 35.9956
1.5 | 0.3753 | 0.00915 | -0.0052 | 41.0164
2 | 0.4272 | 0.00928 | -0.0041 | 46.0345
2.5 | 0.4556 | 0.0077 | 0.0012 | 59.1688
3 | 0.4915 | 0.0073 | 0.0058 | 67.3288
3.5 | 0.5414 | 0.00729 | 0.0075 | 74.2661
4 | 0.6081 | 0.00759 | 0.0053 | 80.1186
4.5 | 0.6805 | 0.00796 | 0.0019 | 85.4899
5 | 0.747 | 0.00824 | -0.0003 | 90.6553
5.5 | 0.8083 | 0.00856 | -0.0014 | 94.4276
6 | 0.8755 | 0.00901 | -0.004 | 97.1698
6.5 | 0.9421 | 0.00931 | -0.0063 | 101.1923
7 | 1.0055 | 0.00962 | -0.008 | 104.5218
7.5 | 1.0693 | 0.00997 | -0.0099 | 107.2518
8 | 1.1345 | 0.01044 | -0.0122 | 108.6686
8.5 | 1.1996 | 0.01081 | -0.0144 | 110.9713
9 | 1.2597 | 0.01113 | -0.0155 | 113.1806
9.5 | 1.2975 | 0.01148 | -0.0121 | 113.0226
10 | 1.3337 | 0.01193 | -0.0083 | 111.7938
10.5 | 1.3682 | 0.01246 | -0.0043 | 109.8074
11 | 1.4068 | 0.01283 | -0.0011 | 109.6493
11.5 | 1.4443 | 0.01325 | 0.0022 | 109.0038
12 | 1.4798 | 0.01379 | 0.0058 | 107.3096
12.5 | 1.5056 | 0.01447 | 0.0111 | 104.0498
13 | 1.5376 | 0.01503 | 0.015 | 102.3021
13.5 | 1.5718 | 0.01563 | 0.0183 | 100.563
14 | 1.6036 | 0.01644 | 0.0215 | 97.5426
14.5 | 1.6307 | 0.01758 | 0.0251 | 92.7588
15 | 1.6638 | 0.01848 | 0.0275 | 90.0325
15.5 | 1.6895 | 0.01988 | 0.0304 | 84.9849
16 | 1.7129 | 0.02155 | 0.033 | 79.4849
16.5 | 1.7354 | 0.02342 | 0.0352 | 74.0991
17 | 1.7495 | 0.0261 | 0.0372 | 67.0307
17.5 | 1.7661 | 0.02883 | 0.0385 | 61.2591
18 | 1.7711 | 0.0328 | 0.0394 | 53.997
18.5 | 1.7727 | 0.03744 | 0.0394 | 47.3478
19 | 1.7672 | 0.04319 | 0.0385 | 40.9169
19.5 | 1.745 | 0.05122 | 0.0364 | 34.0687
20 | 1.7212 | 0.05996 | 0.0333 | 28.7058

## 53. Re 2M Mach 0.25 (1)
BIGFOIL.COM POLAR EXPORT
NACA42013
NACA42013 |  |  |  | Cl Max: | 1.575 | at alpha= | 13.5 | deg
JavaFoil+Calcfoil stall+Eppler ext transition |  |  |  | L/D Max: | 104.327 | at alpha= | 6.5 | deg
Re: | 2000000 |  |  | Cd Min: | 0.00926 | at alpha= | 3.5 | deg
Mach: | 0.25 |  |  | Cl=0 at alpha= | -1.9193 | deg
|  |  |  | @ Cl=0.1, Cd= | 0.010282
|  |  |  | @ Cl=0.4, Cd= | 0.011724
|  |  |  | @ Cl=0.6, Cd= | 0.0099477
alpha (deg) | Cl | Cd | Cm | Cl/Cd
-15.5 | -0.337 | 0.12411 | -0.002 | -2.713
-15 | -0.379 | 0.11817 | -0.002 | -3.209
-14.5 | -0.418 | 0.1124 | -0.002 | -3.717
-14 | -0.453 | 0.10717 | -0.002 | -4.223
-13.5 | -0.484 | 0.10228 | -0.002 | -4.728
-13 | -0.51 | 0.09577 | -0.002 | -5.33
-12.5 | -0.533 | 0.09046 | -0.003 | -5.892
-12 | -0.551 | 0.08533 | -0.003 | -6.455
-11.5 | -0.564 | 0.08014 | -0.003 | -7.033
-11 | -0.571 | 0.07492 | -0.003 | -7.627
-10.5 | -0.574 | 0.0697 | -0.003 | -8.233
-10 | -0.57 | 0.06529 | -0.003 | -8.734
-9.5 | -0.561 | 0.06107 | -0.003 | -9.179
-9 | -0.546 | 0.05712 | -0.003 | -9.559
-8.5 | -0.527 | 0.05379 | -0.003 | -9.796
-8 | -0.504 | 0.05041 | -0.003 | -9.992
-7.5 | -0.476 | 0.04731 | -0.003 | -10.071
-7 | -0.446 | 0.04465 | -0.003 | -9.977
-6.5 | -0.411 | 0.04205 | -0.003 | -9.779
-6 | -0.374 | 0.03977 | -0.004 | -9.405
-5.5 | -0.334 | 0.03772 | -0.004 | -8.86
-5 | -0.292 | 0.03582 | -0.004 | -8.155
-4.5 | -0.248 | 0.03424 | -0.004 | -7.244
-4 | -0.202 | 0.03279 | -0.004 | -6.17
-3.5 | -0.155 | 0.03155 | -0.004 | -4.922
-3 | -0.107 | 0.03037 | -0.004 | -3.529
-2.5 | -0.072 | 0.00968 | -0.009 | -7.419
-2 | -0.01 | 0.01035 | -0.009 | -1.002
-1.5 | 0.052 | 0.01029 | -0.009 | 5.019
-1 | 0.114 | 0.01028 | -0.009 | 11.09
-0.5 | 0.177 | 0.01041 | -0.009 | 16.982
0 | 0.239 | 0.01171 | -0.009 | 20.392
0.5 | 0.301 | 0.01235 | -0.01 | 24.366
1 | 0.363 | 0.01173 | -0.01 | 30.925
1.5 | 0.424 | 0.01172 | -0.01 | 36.211
2 | 0.486 | 0.01182 | -0.01 | 41.11
2.5 | 0.547 | 0.01192 | -0.01 | 45.91
3 | 0.608 | 0.00965 | -0.01 | 62.979
3.5 | 0.669 | 0.00926 | -0.011 | 72.221
4 | 0.729 | 0.00965 | -0.011 | 75.516
4.5 | 0.788 | 0.00993 | -0.011 | 79.36
5 | 0.847 | 0.00961 | -0.011 | 88.227
5.5 | 0.906 | 0.00987 | -0.011 | 91.768
6 | 0.964 | 0.00983 | -0.011 | 98.057
6.5 | 1.021 | 0.00979 | -0.011 | 104.327
7 | 1.077 | 0.01109 | -0.012 | 97.092
7.5 | 1.132 | 0.01143 | -0.012 | 99.024
8 | 1.186 | 0.01181 | -0.012 | 100.44
8.5 | 1.238 | 0.01226 | -0.012 | 100.989
9 | 1.289 | 0.01286 | -0.012 | 100.197
9.5 | 1.337 | 0.01344 | -0.012 | 99.477
10 | 1.383 | 0.01416 | -0.012 | 97.666
10.5 | 1.426 | 0.01504 | -0.013 | 94.823
11 | 1.466 | 0.01611 | -0.013 | 90.99
11.5 | 1.501 | 0.01742 | -0.013 | 86.194
12 | 1.532 | 0.01908 | -0.013 | 80.289
12.5 | 1.556 | 0.0215 | -0.013 | 72.363
13 | 1.572 | 0.02467 | -0.013 | 63.713
13.5 | 1.575 | 0.02891 | -0.013 | 54.466
14 | 1.568 | 0.03475 | -0.013 | 45.107
14.5 | 1.553 | 0.04205 | -0.012 | 36.926
15 | 1.53 | 0.05063 | -0.012 | 30.218
15.5 | 1.5 | 0.06135 | -0.012 | 24.442
16 | 1.467 | 0.07239 | -0.012 | 20.262
16.5 | 1.428 | 0.08504 | -0.012 | 16.794
17 | 1.382 | 0.09909 | -0.011 | 13.95
17.5 | 1.324 | 0.12237 | -0.011 | 10.817
18 | 1.272 | 0.13541 | -0.011 | 9.394
18.5 | 1.216 | 0.14728 | -0.011 | 8.255

## 54. Re 2M Mach 0.25 (2)
BIGFOIL.COM POLAR EXPORT
NACA42013
NACA42013 |  |  |  | Cl Max: | 1.7349 | at alpha= | 17 | deg
XFOIL ncrit=9 |  |  |  | L/D Max: | 110.17 | at alpha= | 9 | deg
Re: | 2000000 |  |  | Cd Min: | 0.22846 | at alpha= | -20 | deg
Mach: | 0.25 |  |  | Cl=0 at alpha= | -2.1721 | deg
|  |  |  | @ Cl=0.1, Cd= | 0.0085717
|  |  |  | @ Cl=0.4, Cd= | 0.0093187
|  |  |  | @ Cl=0.6, Cd= | 0.0076825
alpha (deg) | Cl | Cd | Cm | Cl/Cd
-20 | -0.6457 | 0.22846 | 0.0355 | -2.8263
-19.5 | -0.6296 | 0.22084 | 0.0313 | -2.8509
-19 | -0.6143 | 0.21351 | 0.0273 | -2.8771
-18.5 | -0.5996 | 0.20624 | 0.0239 | -2.9073
-18 | -0.5821 | 0.20087 | 0.0212 | -2.8979
-17.5 | -0.5655 | 0.1947 | 0.018 | -2.9045
-17 | -0.5489 | 0.18857 | 0.015 | -2.9109
-16.5 | -0.5332 | 0.18222 | 0.012 | -2.9261
-16 | -0.5191 | 0.17468 | 0.0086 | -2.9717
-15.5 | -0.5082 | 0.16627 | 0.0047 | -3.0565
-14.5 | -0.4884 | 0.15087 | -0.0011 | -3.2372
-14 | -0.4769 | 0.14405 | -0.0037 | -3.3107
-13.5 | -0.4635 | 0.13823 | -0.0059 | -3.3531
-13 | -0.4544 | 0.13095 | -0.0087 | -3.47
-12.5 | -0.446 | 0.1236 | -0.0115 | -3.6084
-12 | -0.4458 | 0.11317 | -0.0163 | -3.9392
-11.5 | -0.448 | 0.103 | -0.0208 | -4.3495
-11 | -0.4501 | 0.09353 | -0.025 | -4.8124
-10.5 | -0.4606 | 0.08129 | -0.0319 | -5.6661
-8.5 | -0.5625 | 0.04485 | -0.0409 | -12.5418
-8 | -0.5379 | 0.03725 | -0.041 | -14.4403
-7.5 | -0.5043 | 0.02819 | -0.0405 | -17.8893
-7 | -0.4479 | 0.02447 | -0.0416 | -18.304
-6.5 | -0.3974 | 0.02242 | -0.0404 | -17.7252
-6 | -0.3658 | 0.01298 | -0.0346 | -28.1818
-5.5 | -0.318 | 0.01185 | -0.032 | -26.8354
-5 | -0.2737 | 0.0105 | -0.0287 | -26.0667
-4.5 | -0.2284 | 0.00995 | -0.0255 | -22.9548
-4 | -0.1845 | 0.00932 | -0.0222 | -19.7961
-3.5 | -0.1334 | 0.0092 | -0.0203 | -14.5
-3 | -0.0838 | 0.00894 | -0.0181 | -9.3736
-2.5 | -0.0345 | 0.00862 | -0.0159 | -4.0023
-2 | 0.0181 | 0.00857 | -0.0144 | 2.112
-1.5 | 0.071 | 0.0086 | -0.013 | 8.2558
-1 | 0.1223 | 0.00855 | -0.0113 | 14.3041
-0.5 | 0.1753 | 0.00865 | -0.0099 | 20.2659
0 | 0.2274 | 0.00876 | -0.0084 | 25.9589
0.5 | 0.2797 | 0.00894 | -0.007 | 31.2864
1 | 0.3324 | 0.00915 | -0.0056 | 36.3279
1.5 | 0.3859 | 0.00929 | -0.0044 | 41.5393
2 | 0.44 | 0.0094 | -0.0033 | 46.8085
2.5 | 0.471 | 0.00801 | 0.0019 | 58.8015
3 | 0.5072 | 0.00746 | 0.0069 | 67.9893
3.5 | 0.5557 | 0.00746 | 0.0095 | 74.4906
4 | 0.6234 | 0.0078 | 0.0077 | 79.9231
4.5 | 0.7013 | 0.00812 | 0.0038 | 86.367
5 | 0.7708 | 0.00846 | 0.0016 | 91.1111
5.5 | 0.8341 | 0.00888 | 0.0007 | 93.9302
6 | 0.9051 | 0.00927 | -0.0018 | 97.6375
6.5 | 0.9745 | 0.00961 | -0.0039 | 101.4048
7 | 1.0396 | 0.01001 | -0.0051 | 103.8561
7.5 | 1.1073 | 0.01053 | -0.0069 | 105.1567
8 | 1.1767 | 0.01094 | -0.009 | 107.5594
8.5 | 1.2456 | 0.01134 | -0.0109 | 109.8413
9 | 1.2945 | 0.01175 | -0.0087 | 110.1702
9.5 | 1.3299 | 0.01227 | -0.0039 | 108.3863
10 | 1.3652 | 0.0128 | 0.001 | 106.6562
10.5 | 1.4034 | 0.01323 | 0.0053 | 106.0771
11 | 1.4398 | 0.01376 | 0.0099 | 104.6366
11.5 | 1.4675 | 0.01434 | 0.016 | 102.3361
12 | 1.4934 | 0.01524 | 0.0219 | 97.9921
12.5 | 1.5311 | 0.01589 | 0.0256 | 96.3562
13 | 1.5664 | 0.01675 | 0.0294 | 93.5164
13.5 | 1.5982 | 0.01789 | 0.0332 | 89.3348
14 | 1.6242 | 0.01946 | 0.0371 | 83.4635
14.5 | 1.6567 | 0.02085 | 0.04 | 79.458
15 | 1.6825 | 0.02279 | 0.0428 | 73.8262
15.5 | 1.7022 | 0.02538 | 0.0452 | 67.0686
16 | 1.7218 | 0.02824 | 0.0469 | 60.9703
16.5 | 1.727 | 0.03256 | 0.048 | 53.0405
17 | 1.7349 | 0.03707 | 0.0482 | 46.8006
17.5 | 1.7304 | 0.04307 | 0.0473 | 40.1765
18 | 1.7054 | 0.05163 | 0.0448 | 33.0312
18.5 | 1.6792 | 0.06082 | 0.0414 | 27.6093
19 | 1.632 | 0.07291 | 0.0361 | 22.3838
19.5 | 1.5568 | 0.08908 | 0.0281 | 17.4764
20 | 1.4689 | 0.10773 | 0.0182 | 13.635

## 55. Re 2M Mach 0.50 (1)
BIGFOIL.COM POLAR EXPORT
NACA42013
NACA42013 |  |  |  | Cl Max: | 1.312 | at alpha= | 9.5 | deg
JavaFoil+Calcfoil stall+Eppler ext transition |  |  |  | L/D Max: | 87.388 | at alpha= | 4 | deg
Re: | 2000000 |  |  | Cd Min: | 0.00922 | at alpha= | 4 | deg
Mach: | 0.5 |  |  | Cl=0 at alpha= | -1.9196 | deg
|  |  |  | @ Cl=0.1, Cd= | 0.01627
|  |  |  | @ Cl=0.4, Cd= | 0.011508
|  |  |  | @ Cl=0.6, Cd= | 0.011794
alpha (deg) | Cl | Cd | Cm | Cl/Cd
-20 | -0.958 | 0.17852 | -0.002 | -5.365
-19.5 | -0.932 | 0.17348 | -0.002 | -5.373
-19 | -0.907 | 0.16877 | -0.003 | -5.373
-18.5 | -0.881 | 0.16443 | -0.003 | -5.36
-18 | -0.856 | 0.15947 | -0.003 | -5.367
-17.5 | -0.829 | 0.13761 | -0.003 | -6.026
-17 | -0.804 | 0.12447 | -0.003 | -6.456
-16.5 | -0.778 | 0.11613 | -0.003 | -6.698
-16 | -0.752 | 0.13899 | -0.003 | -5.41
-15.5 | -0.725 | 0.13105 | -0.003 | -5.534
-15 | -0.699 | 0.12735 | -0.003 | -5.491
-14.5 | -0.673 | 0.12464 | -0.003 | -5.402
-14 | -0.647 | 0.11673 | -0.003 | -5.544
-13.5 | -0.621 | 0.11303 | -0.003 | -5.495
-13 | -0.594 | 0.09396 | -0.003 | -6.326
-12.5 | -0.568 | 0.08442 | -0.003 | -6.729
-12 | -0.542 | 0.07766 | -0.003 | -6.976
-11.5 | -0.515 | 0.0717 | -0.003 | -7.189
-11 | -0.489 | 0.07779 | -0.003 | -6.282
-10.5 | -0.462 | 0.06989 | -0.003 | -6.612
-10 | -0.436 | 0.06407 | -0.003 | -6.799
-9.5 | -0.409 | 0.07545 | -0.003 | -5.419
-9 | -0.382 | 0.06243 | -0.003 | -6.121
-8.5 | -0.355 | 0.05675 | -0.003 | -6.263
-8 | -0.329 | 0.05436 | -0.003 | -6.046
-7.5 | -0.302 | 0.05092 | -0.003 | -5.927
-7 | -0.275 | 0.04849 | -0.004 | -5.671
-6.5 | -0.248 | 0.04704 | -0.004 | -5.273
-6 | -0.221 | 0.04524 | -0.004 | -4.888
-5.5 | -0.312 | 0.04229 | -0.003 | -7.383
-5 | -0.295 | 0.03882 | -0.004 | -7.6
-4.5 | -0.26 | 0.03642 | -0.004 | -7.15
-4 | -0.217 | 0.03444 | -0.004 | -6.309
-3.5 | -0.169 | 0.03298 | -0.004 | -5.126
-3 | -0.118 | 0.03173 | -0.005 | -3.704
-2.5 | -0.064 | 0.03073 | -0.005 | -2.085
-2 | -0.009 | 0.02938 | -0.005 | -0.317
-1.5 | 0.047 | 0.02846 | -0.005 | 1.636
-1 | 0.127 | 0.01006 | -0.01 | 12.639
-0.5 | 0.197 | 0.01192 | -0.01 | 16.547
0 | 0.266 | 0.01196 | -0.011 | 22.265
0.5 | 0.335 | 0.01147 | -0.011 | 29.234
1 | 0.404 | 0.01151 | -0.011 | 35.106
1.5 | 0.473 | 0.01165 | -0.011 | 40.545
2 | 0.54 | 0.01122 | -0.011 | 48.192
2.5 | 0.608 | 0.01187 | -0.011 | 51.227
3 | 0.675 | 0.01205 | -0.012 | 56.002
3.5 | 0.741 | 0.0094 | -0.012 | 78.784
4 | 0.806 | 0.00922 | -0.012 | 87.388
4.5 | 0.87 | 0.01063 | -0.012 | 81.88
5 | 0.933 | 0.01124 | -0.012 | 82.96
5.5 | 0.994 | 0.01171 | -0.012 | 84.893
6 | 1.053 | 0.01224 | -0.013 | 85.979
6.5 | 1.109 | 0.01313 | -0.013 | 84.435
7 | 1.162 | 0.01387 | -0.013 | 83.774
7.5 | 1.211 | 0.0147 | -0.013 | 82.347
8 | 1.253 | 0.01581 | -0.013 | 79.27
8.5 | 1.287 | 0.01741 | -0.013 | 73.924
9 | 1.308 | 0.01999 | -0.013 | 65.434
9.5 | 1.312 | 0.02427 | -0.013 | 54.062
10 | 1.291 | 0.03251 | -0.013 | 39.697
10.5 | 1.246 | 0.04621 | -0.012 | 26.957
11 | 1.182 | 0.06356 | -0.011 | 18.605
11.5 | 1.072 | 0.0819 | -0.01 | 13.085
12 | 0.77 | 0.1063 | -0.008 | 7.247
12.5 | 0.8 | 0.1163 | -0.008 | 6.876
13 | 0.829 | 0.12131 | -0.009 | 6.833
13.5 | 0.858 | 0.13054 | -0.009 | 6.577
14 | 0.886 | 0.13203 | -0.009 | 6.714
14.5 | 0.916 | 0.13729 | -0.009 | 6.671

## 56. Re 2M Mach 0.50 (2)
BIGFOIL.COM POLAR EXPORT
NACA42013
NACA42013 |  |  |  | Cl Max: | 1.4439 | at alpha= | 11.5 | deg
XFOIL ncrit=9 |  |  |  | L/D Max: | 100.314 | at alpha= | -0.5 | deg
Re: | 2000000 |  |  | Cd Min: | 0.24826 | at alpha= | -20 | deg
Mach: | 0.5 |  |  | Cl=0 at alpha= | -2.2742 | deg
|  |  |  | @ Cl=0.1, Cd= | 0.00191
|  |  |  | @ Cl=0.4, Cd= | 0.0097838
|  |  |  | @ Cl=0.6, Cd= | 0.0083242
alpha (deg) | Cl | Cd | Cm | Cl/Cd
-20 | -0.6884 | 0.24826 | 0.0425 | -2.7729
-19.5 | -0.6672 | 0.24019 | 0.0379 | -2.7778
-19 | -0.6463 | 0.23231 | 0.0335 | -2.7821
-18.5 | -0.6258 | 0.22434 | 0.0291 | -2.7895
-18 | -0.6056 | 0.21717 | 0.0257 | -2.7886
-17.5 | -0.5847 | 0.21009 | 0.022 | -2.7831
-17 | -0.5638 | 0.20317 | 0.0184 | -2.775
-16.5 | -0.5432 | 0.19601 | 0.0148 | -2.7713
-16 | -0.5237 | 0.18775 | 0.0108 | -2.7893
-15.5 | -0.5056 | 0.17978 | 0.007 | -2.8123
-15 | -0.4896 | 0.17145 | 0.0031 | -2.8556
-14.5 | -0.4728 | 0.16395 | 0.0004 | -2.8838
-14 | -0.4559 | 0.15681 | -0.0024 | -2.9073
-13.5 | -0.4378 | 0.15051 | -0.0049 | -2.9088
-13 | -0.4229 | 0.14316 | -0.0077 | -2.954
-12.5 | -0.4109 | 0.13452 | -0.0116 | -3.0546
-12 | -0.3999 | 0.12659 | -0.0146 | -3.159
-11.5 | -0.3921 | 0.11802 | -0.0181 | -3.3223
-11 | -0.3837 | 0.11013 | -0.0209 | -3.4841
-10.5 | -0.3791 | 0.10198 | -0.0233 | -3.7174
-10 | -0.3697 | 0.09579 | -0.0247 | -3.8595
-9.5 | -0.3642 | 0.0887 | -0.027 | -4.106
-9 | -0.3646 | 0.07938 | -0.0315 | -4.5931
-8.5 | -0.3716 | 0.06846 | -0.0381 | -5.428
-7.5 | -0.3231 | 0.03333 | -0.0648 | -9.694
-7 | -0.316 | 0.02501 | -0.0697 | -12.6349
-6.5 | -0.3274 | 0.02057 | -0.0612 | -15.9164
-6 | -0.3254 | 0.01639 | -0.0527 | -19.8536
-5.5 | -0.3074 | 0.01267 | -0.0455 | -24.262
-5 | -0.2785 | 0.00954 | -0.0388 | -29.1929
-4.5 | -0.2396 | 0.00683 | -0.033 | -35.0805
-4 | -0.1913 | 0.00544 | -0.0291 | -35.1654
-3.5 | -0.1348 | 0.00435 | -0.0263 | -30.9885
-3 | -0.0762 | 0.00267 | -0.024 | -28.5393
-2.5 | -0.0219 | 0.00236 | -0.021 | -9.2797
-2 | 0.0266 | 0.002 | -0.017 | 13.3
-1.5 | 0.0808 | 0.00191 | -0.014 | 42.3037
-1 | 0.1362 | 0.00191 | -0.0113 | 71.3089
-0.5 | 0.1916 | 0.00191 | -0.0087 | 100.3141
0 | 0.2532 | 0.00953 | -0.0066 | 26.5687
0.5 | 0.312 | 0.00963 | -0.0043 | 32.3988
1 | 0.3723 | 0.00972 | -0.0023 | 38.3025
1.5 | 0.4331 | 0.00986 | -0.0003 | 43.9249
2 | 0.4947 | 0.00997 | 0.0016 | 49.6189
2.5 | 0.5547 | 0.01016 | 0.0039 | 54.5965
3 | 0.5752 | 0.00842 | 0.0132 | 68.3135
3.5 | 0.6192 | 0.00825 | 0.0192 | 75.0545
4 | 0.6939 | 0.00856 | 0.019 | 81.0631
4.5 | 0.7871 | 0.00925 | 0.0149 | 85.0919
5 | 0.8733 | 0.00977 | 0.0128 | 89.3859
5.5 | 0.9518 | 0.01034 | 0.0124 | 92.0503
6 | 1.0345 | 0.01101 | 0.0113 | 93.96
6.5 | 1.11 | 0.01188 | 0.0118 | 93.4343
7 | 1.1951 | 0.01266 | 0.0109 | 94.3997
7.5 | 1.2755 | 0.01352 | 0.0111 | 94.3417
8 | 1.2862 | 0.01412 | 0.0234 | 91.0907
8.5 | 1.3027 | 0.0152 | 0.0339 | 85.7039
9 | 1.3329 | 0.01644 | 0.0418 | 81.0766
9.5 | 1.3654 | 0.01803 | 0.0485 | 75.7293
10 | 1.3969 | 0.02007 | 0.0543 | 69.6014
10.5 | 1.424 | 0.0228 | 0.059 | 62.4561
11 | 1.4364 | 0.02697 | 0.0624 | 53.2592
11.5 | 1.4439 | 0.03213 | 0.0639 | 44.9393
12 | 1.4389 | 0.03882 | 0.0636 | 37.0659
12.5 | 1.4246 | 0.04675 | 0.0615 | 30.4727
13 | 1.4008 | 0.05582 | 0.0581 | 25.0949
13.5 | 1.3635 | 0.06641 | 0.0532 | 20.5315
14 | 1.3041 | 0.07937 | 0.046 | 16.4306
14.5 | 1.2383 | 0.09366 | 0.0374 | 13.2212
15 | 1.178 | 0.10811 | 0.0284 | 10.8963
15.5 | 1.1329 | 0.12153 | 0.02 | 9.322
16 | 1.0507 | 0.14083 | 0.0064 | 7.4608
16.5 | 1.0377 | 0.15155 | -0.0002 | 6.8472

## 57. Re 3M Mach 0.00 (1)
BIGFOIL.COM POLAR EXPORT
NACA42013
NACA42013 |  |  |  | Cl Max: | 1.644 | at alpha= | 14.5 | deg
JavaFoil+Calcfoil stall+Eppler ext transition |  |  |  | L/D Max: | 123.635 | at alpha= | 8 | deg
Re: | 3000000 |  |  | Cd Min: | 0.00912 | at alpha= | 3 | deg
Mach: | 0 |  |  | Cl=0 at alpha= | -1.9167 | deg
|  |  |  | @ Cl=0.1, Cd= | 0.009641
|  |  |  | @ Cl=0.4, Cd= | 0.011319
|  |  |  | @ Cl=0.6, Cd= | 0.0091352
alpha (deg) | Cl | Cd | Cm | Cl/Cd
-18.5 | -0.597 | 0.15017 | -0.002 | -3.978
-18 | -0.611 | 0.1438 | -0.002 | -4.246
-17.5 | -0.623 | 0.13862 | -0.002 | -4.495
-17 | -0.635 | 0.13072 | -0.002 | -4.856
-16.5 | -0.646 | 0.12511 | -0.002 | -5.16
-16 | -0.655 | 0.11979 | -0.002 | -5.471
-15.5 | -0.664 | 0.11295 | -0.002 | -5.877
-15 | -0.671 | 0.10709 | -0.002 | -6.265
-14.5 | -0.676 | 0.10226 | -0.002 | -6.613
-14 | -0.68 | 0.09641 | -0.002 | -7.05
-13.5 | -0.681 | 0.09089 | -0.002 | -7.494
-13 | -0.68 | 0.08628 | -0.003 | -7.884
-12.5 | -0.677 | 0.08128 | -0.003 | -8.326
-12 | -0.671 | 0.07678 | -0.003 | -8.735
-11.5 | -0.662 | 0.07227 | -0.003 | -9.158
-11 | -0.65 | 0.06813 | -0.003 | -9.54
-10.5 | -0.635 | 0.06418 | -0.003 | -9.897
-10 | -0.617 | 0.06042 | -0.003 | -10.209
-9.5 | -0.595 | 0.05711 | -0.003 | -10.417
-9 | -0.57 | 0.05378 | -0.003 | -10.603
-8.5 | -0.543 | 0.05068 | -0.003 | -10.713
-8 | -0.513 | 0.04787 | -0.003 | -10.714
-7.5 | -0.48 | 0.04519 | -0.003 | -10.631
-7 | -0.446 | 0.04274 | -0.003 | -10.426
-6.5 | -0.409 | 0.04045 | -0.004 | -10.105
-6 | -0.37 | 0.03833 | -0.004 | -9.645
-5.5 | -0.329 | 0.03641 | -0.004 | -9.034
-5 | -0.287 | 0.03462 | -0.004 | -8.279
-4.5 | -0.243 | 0.03301 | -0.004 | -7.357
-4 | -0.198 | 0.03131 | -0.004 | -6.323
-3.5 | -0.187 | 0.00917 | -0.008 | -20.393
-3 | -0.129 | 0.00975 | -0.008 | -13.206
-2.5 | -0.07 | 0.0097 | -0.008 | -7.184
-2 | -0.01 | 0.00966 | -0.009 | -1.041
-1.5 | 0.05 | 0.0096 | -0.009 | 5.215
-1 | 0.111 | 0.00965 | -0.009 | 11.456
-0.5 | 0.171 | 0.00976 | -0.009 | 17.543
0 | 0.231 | 0.01129 | -0.009 | 20.502
0.5 | 0.292 | 0.01133 | -0.009 | 25.737
1 | 0.352 | 0.01127 | -0.009 | 31.205
1.5 | 0.411 | 0.01133 | -0.01 | 36.308
2 | 0.471 | 0.01149 | -0.01 | 41.004
2.5 | 0.53 | 0.01153 | -0.01 | 46.001
3 | 0.59 | 0.00912 | -0.01 | 64.645
3.5 | 0.649 | 0.00921 | -0.01 | 70.42
4 | 0.707 | 0.00934 | -0.01 | 75.753
4.5 | 0.765 | 0.0095 | -0.011 | 80.587
5 | 0.823 | 0.00973 | -0.011 | 84.626
5.5 | 0.881 | 0.00955 | -0.011 | 92.239
6 | 0.937 | 0.01006 | -0.011 | 93.2
6.5 | 0.994 | 0.00961 | -0.011 | 103.335
7 | 1.049 | 0.00986 | -0.011 | 106.386
7.5 | 1.104 | 0.0096 | -0.011 | 115.04
8 | 1.158 | 0.00936 | -0.012 | 123.635
8.5 | 1.211 | 0.01071 | -0.012 | 113.062
9 | 1.262 | 0.01111 | -0.012 | 113.589
9.5 | 1.313 | 0.01156 | -0.012 | 113.546
10 | 1.361 | 0.01205 | -0.012 | 112.985
10.5 | 1.408 | 0.01265 | -0.012 | 111.358
11 | 1.453 | 0.0133 | -0.012 | 109.308
11.5 | 1.496 | 0.01402 | -0.013 | 106.682
12 | 1.536 | 0.01487 | -0.013 | 103.269
12.5 | 1.571 | 0.01598 | -0.013 | 98.354
13 | 1.602 | 0.01731 | -0.013 | 92.573
13.5 | 1.623 | 0.01898 | -0.013 | 85.552
14 | 1.637 | 0.0213 | -0.013 | 76.854
14.5 | 1.644 | 0.02442 | -0.013 | 67.335
15 | 1.644 | 0.02844 | -0.013 | 57.805
15.5 | 1.636 | 0.03396 | -0.013 | 48.186
16 | 1.624 | 0.04063 | -0.013 | 39.974
16.5 | 1.607 | 0.04916 | -0.012 | 32.683
17 | 1.584 | 0.05926 | -0.012 | 26.723
17.5 | 1.556 | 0.07114 | -0.012 | 21.865
18 | 1.524 | 0.08501 | -0.012 | 17.933
18.5 | 1.491 | 0.10093 | -0.011 | 14.776
19 | 1.463 | 0.11398 | -0.011 | 12.833
19.5 | 1.435 | 0.12568 | -0.011 | 11.417

## 58. Re 3M Mach 0.00 (2)
BIGFOIL.COM POLAR EXPORT
NACA42013
NACA42013 |  |  |  | Cl Max: | 1.8285 | at alpha= | 18.5 | deg
XFOIL ncrit=9 |  |  |  | L/D Max: | 127.117 | at alpha= | 10 | deg
Re: | 3000000 |  |  | Cd Min: | 0.04829 | at alpha= | 20 | deg
Mach: | 0 |  |  | Cl=0 at alpha= | -2.0992 | deg
|  |  |  | @ Cl=0.1, Cd= | 0.0078928
|  |  |  | @ Cl=0.4, Cd= | 0.008609
|  |  |  | @ Cl=0.6, Cd= | 0.0068653
alpha (deg) | Cl | Cd | Cm | Cl/Cd
-13 | -1.155 | 0.02168 | -0.0235 | -53.2749
-12.5 | -1.1239 | 0.0199 | -0.0197 | -56.4774
-12 | -1.0678 | 0.01837 | -0.0207 | -58.1274
-11.5 | -1.0114 | 0.01674 | -0.0218 | -60.4182
-11 | -0.9515 | 0.0156 | -0.0232 | -60.9936
-10.5 | -0.8951 | 0.01467 | -0.0237 | -61.0157
-10 | -0.8366 | 0.01376 | -0.0246 | -60.7994
-9.5 | -0.7805 | 0.01199 | -0.0253 | -65.0959
-9 | -0.723 | 0.01124 | -0.0258 | -64.3238
-8.5 | -0.6536 | 0.01066 | -0.0288 | -61.3133
-8 | -0.5865 | 0.01008 | -0.0312 | -58.1845
-7.5 | -0.5264 | 0.00969 | -0.032 | -54.324
-7 | -0.4774 | 0.00928 | -0.0303 | -51.444
-6.5 | -0.4305 | 0.00899 | -0.0281 | -47.8865
-6 | -0.3882 | 0.00842 | -0.0251 | -46.1045
-5.5 | -0.3419 | 0.00826 | -0.0227 | -41.3923
-5 | -0.2933 | 0.00819 | -0.0209 | -35.812
-4.5 | -0.2444 | 0.00811 | -0.0191 | -30.1356
-4 | -0.1944 | 0.00807 | -0.0176 | -24.0892
-3.5 | -0.1448 | 0.00784 | -0.016 | -18.4694
-3 | -0.0933 | 0.00783 | -0.0148 | -11.9157
-2.5 | -0.0412 | 0.0078 | -0.0138 | -5.2821
-2 | 0.0102 | 0.00774 | -0.0125 | 1.3178
-1.5 | 0.062 | 0.00782 | -0.0115 | 7.9284
-1 | 0.1142 | 0.00792 | -0.0105 | 14.4192
-0.5 | 0.1658 | 0.00798 | -0.0093 | 20.7769
0 | 0.2179 | 0.00813 | -0.0084 | 26.802
0.5 | 0.2692 | 0.0083 | -0.0072 | 32.4337
1 | 0.3214 | 0.00843 | -0.0063 | 38.1257
1.5 | 0.374 | 0.00856 | -0.0055 | 43.6916
2 | 0.4271 | 0.00866 | -0.0047 | 49.3187
2.5 | 0.4648 | 0.00759 | -0.0012 | 61.2385
3 | 0.5034 | 0.00698 | 0.0024 | 72.1203
3.5 | 0.5451 | 0.00684 | 0.0057 | 79.693
4 | 0.5947 | 0.00685 | 0.0073 | 86.8175
4.5 | 0.6571 | 0.00703 | 0.006 | 93.4708
5 | 0.7252 | 0.00734 | 0.0033 | 98.8011
5.5 | 0.7905 | 0.00766 | 0.0011 | 103.1984
6 | 0.8519 | 0.00789 | -0.0001 | 107.9721
6.5 | 0.9175 | 0.00818 | -0.0024 | 112.1638
7 | 0.9814 | 0.00852 | -0.0044 | 115.1878
7.5 | 1.0426 | 0.00891 | -0.0058 | 117.0146
8 | 1.1024 | 0.00919 | -0.0069 | 119.9565
8.5 | 1.1674 | 0.00949 | -0.0092 | 123.0137
9 | 1.2305 | 0.00987 | -0.0113 | 124.6707
9.5 | 1.2919 | 0.01033 | -0.013 | 125.0629
10 | 1.3538 | 0.01065 | -0.0148 | 127.1174
10.5 | 1.394 | 0.01097 | -0.012 | 127.0738
11 | 1.4309 | 0.01137 | -0.0086 | 125.8487
11.5 | 1.4657 | 0.01189 | -0.0049 | 123.2717
12 | 1.5035 | 0.01227 | -0.0018 | 122.5346
12.5 | 1.541 | 0.01268 | 0.0012 | 121.53
13 | 1.5761 | 0.01322 | 0.0046 | 119.2209
13.5 | 1.6016 | 0.0139 | 0.0097 | 115.223
14 | 1.6359 | 0.01438 | 0.0129 | 113.7622
14.5 | 1.6669 | 0.01513 | 0.0163 | 110.1718
15 | 1.6961 | 0.01605 | 0.0196 | 105.676
15.5 | 1.7264 | 0.01698 | 0.0224 | 101.6726
16 | 1.7508 | 0.01831 | 0.0256 | 95.6199
16.5 | 1.776 | 0.01968 | 0.0282 | 90.2439
17 | 1.7945 | 0.0216 | 0.0309 | 83.0787
17.5 | 1.8125 | 0.02374 | 0.0331 | 76.3479
18 | 1.8214 | 0.02677 | 0.0351 | 68.0388
18.5 | 1.8285 | 0.03027 | 0.0363 | 60.4063
19 | 1.8253 | 0.03504 | 0.0368 | 52.0919
19.5 | 1.8171 | 0.04078 | 0.0363 | 44.5586
20 | 1.7972 | 0.04829 | 0.0346 | 37.2168

## 59. Re 3M Mach 0.10 (1)
BIGFOIL.COM POLAR EXPORT
NACA42013
NACA42013 |  |  |  | Cl Max: | 1.636 | at alpha= | 14.5 | deg
JavaFoil+Calcfoil stall+Eppler ext transition |  |  |  | L/D Max: | 122.912 | at alpha= | 8 | deg
Re: | 3000000 |  |  | Cd Min: | 0.00915 | at alpha= | 3 | deg
Mach: | 0.1 |  |  | Cl=0 at alpha= | -1.9167 | deg
|  |  |  | @ Cl=0.1, Cd= | 0.0097038
|  |  |  | @ Cl=0.4, Cd= | 0.011332
|  |  |  | @ Cl=0.6, Cd= | 0.0091619
alpha (deg) | Cl | Cd | Cm | Cl/Cd
-18 | -0.564 | 0.14582 | -0.002 | -3.871
-17.5 | -0.58 | 0.14056 | -0.002 | -4.124
-17 | -0.594 | 0.13401 | -0.002 | -4.435
-16.5 | -0.608 | 0.12705 | -0.002 | -4.786
-16 | -0.621 | 0.1207 | -0.002 | -5.143
-15.5 | -0.632 | 0.115 | -0.002 | -5.497
-15 | -0.642 | 0.10916 | -0.002 | -5.883
-14.5 | -0.65 | 0.10286 | -0.002 | -6.323
-14 | -0.657 | 0.09734 | -0.002 | -6.747
-13.5 | -0.661 | 0.09204 | -0.002 | -7.182
-13 | -0.663 | 0.0872 | -0.003 | -7.6
-12.5 | -0.662 | 0.08226 | -0.003 | -8.047
-12 | -0.658 | 0.07725 | -0.003 | -8.522
-11.5 | -0.652 | 0.07311 | -0.003 | -8.914
-11 | -0.642 | 0.06856 | -0.003 | -9.363
-10.5 | -0.629 | 0.06451 | -0.003 | -9.749
-10 | -0.612 | 0.06077 | -0.003 | -10.073
-9.5 | -0.592 | 0.05736 | -0.003 | -10.313
-9 | -0.568 | 0.05404 | -0.003 | -10.51
-8.5 | -0.542 | 0.0509 | -0.003 | -10.64
-8 | -0.512 | 0.04803 | -0.003 | -10.667
-7.5 | -0.48 | 0.04539 | -0.003 | -10.586
-7 | -0.446 | 0.04289 | -0.003 | -10.401
-6.5 | -0.409 | 0.04055 | -0.004 | -10.095
-6 | -0.371 | 0.03843 | -0.004 | -9.643
-5.5 | -0.33 | 0.03651 | -0.004 | -9.036
-5 | -0.288 | 0.03469 | -0.004 | -8.289
-4.5 | -0.244 | 0.03309 | -0.004 | -7.364
-4 | -0.199 | 0.03156 | -0.004 | -6.294
-3.5 | -0.188 | 0.0092 | -0.008 | -20.429
-3 | -0.129 | 0.00984 | -0.008 | -13.147
-2.5 | -0.07 | 0.00973 | -0.008 | -7.195
-2 | -0.01 | 0.00971 | -0.009 | -1.041
-1.5 | 0.05 | 0.00963 | -0.009 | 5.225
-1 | 0.111 | 0.00972 | -0.009 | 11.424
-0.5 | 0.172 | 0.00983 | -0.009 | 17.502
0 | 0.233 | 0.01136 | -0.009 | 20.465
0.5 | 0.293 | 0.01137 | -0.009 | 25.76
1 | 0.353 | 0.01134 | -0.009 | 31.151
1.5 | 0.413 | 0.01133 | -0.01 | 36.483
2 | 0.473 | 0.01149 | -0.01 | 41.188
2.5 | 0.533 | 0.01154 | -0.01 | 46.195
3 | 0.593 | 0.00915 | -0.01 | 64.74
3.5 | 0.652 | 0.00925 | -0.01 | 70.468
4 | 0.711 | 0.00939 | -0.01 | 75.69
4.5 | 0.769 | 0.00955 | -0.011 | 80.494
5 | 0.827 | 0.0092 | -0.011 | 89.933
5.5 | 0.885 | 0.00959 | -0.011 | 92.218
6 | 0.942 | 0.01014 | -0.011 | 92.876
6.5 | 0.998 | 0.00968 | -0.011 | 103.082
7 | 1.054 | 0.00995 | -0.011 | 105.91
7.5 | 1.109 | 0.00967 | -0.012 | 114.626
8 | 1.162 | 0.00946 | -0.012 | 122.912
8.5 | 1.215 | 0.01081 | -0.012 | 112.424
9 | 1.267 | 0.01122 | -0.012 | 112.911
9.5 | 1.317 | 0.01168 | -0.012 | 112.739
10 | 1.366 | 0.01219 | -0.012 | 112.053
10.5 | 1.413 | 0.01281 | -0.012 | 110.268
11 | 1.457 | 0.01348 | -0.012 | 108.09
11.5 | 1.499 | 0.01426 | -0.013 | 105.08
12 | 1.538 | 0.01517 | -0.013 | 101.382
12.5 | 1.572 | 0.01634 | -0.013 | 96.208
13 | 1.602 | 0.01781 | -0.013 | 89.931
13.5 | 1.621 | 0.01964 | -0.013 | 82.525
14 | 1.632 | 0.02229 | -0.013 | 73.241
14.5 | 1.636 | 0.02577 | -0.013 | 63.511
15 | 1.633 | 0.03022 | -0.013 | 54.044
15.5 | 1.622 | 0.03643 | -0.013 | 44.511
16 | 1.606 | 0.04388 | -0.013 | 36.607
16.5 | 1.586 | 0.0532 | -0.012 | 29.803
17 | 1.56 | 0.06394 | -0.012 | 24.39
17.5 | 1.528 | 0.07699 | -0.012 | 19.842
18 | 1.493 | 0.09217 | -0.012 | 16.195
18.5 | 1.459 | 0.10721 | -0.011 | 13.608
19 | 1.427 | 0.12083 | -0.011 | 11.81
19.5 | 1.398 | 0.1304 | -0.011 | 10.719

## 60. Re 3M Mach 0.10 (2)
BIGFOIL.COM POLAR EXPORT
NACA42013
NACA42013 |  |  |  | Cl Max: | 1.8229 | at alpha= | 18.5 | deg
XFOIL ncrit=9 |  |  |  | L/D Max: | 126.847 | at alpha= | 10 | deg
Re: | 3000000 |  |  | Cd Min: | 0.16676 | at alpha= | -16 | deg
Mach: | 0.1 |  |  | Cl=0 at alpha= | -2.0998 | deg
|  |  |  | @ Cl=0.1, Cd= | 0.0079119
|  |  |  | @ Cl=0.4, Cd= | 0.0086292
|  |  |  | @ Cl=0.6, Cd= | 0.006886
alpha (deg) | Cl | Cd | Cm | Cl/Cd
-16 | -0.5368 | 0.16676 | 0.0074 | -3.219
-15.5 | -0.5242 | 0.1603 | 0.0047 | -3.2701
-15 | -0.5066 | 0.15591 | 0.0026 | -3.2493
-14.5 | -0.4944 | 0.14938 | -0.0001 | -3.3097
-14 | -0.4894 | 0.13983 | -0.004 | -3.5
-13.5 | -0.4835 | 0.13147 | -0.0073 | -3.6776
-13 | -0.4804 | 0.12279 | -0.0106 | -3.9124
-12.5 | -0.4794 | 0.11447 | -0.0137 | -4.188
-12 | -0.4877 | 0.10383 | -0.0183 | -4.6971
-11.5 | -0.5204 | 0.08654 | -0.0275 | -6.0134
-11 | -0.9526 | 0.01745 | -0.025 | -54.5903
-10.5 | -0.8978 | 0.01573 | -0.0253 | -57.0757
-10 | -0.8404 | 0.01442 | -0.0259 | -58.2802
-9.5 | -0.7789 | 0.01344 | -0.0271 | -57.9539
-9 | -0.7265 | 0.01157 | -0.0269 | -62.7917
-8.5 | -0.6569 | 0.01091 | -0.0297 | -60.2108
-8 | -0.5888 | 0.01029 | -0.0322 | -57.2206
-7.5 | -0.5275 | 0.00989 | -0.0331 | -53.3367
-7 | -0.4787 | 0.00942 | -0.0312 | -50.8174
-6.5 | -0.432 | 0.00909 | -0.0288 | -47.5248
-6 | -0.3885 | 0.00861 | -0.0259 | -45.122
-5.5 | -0.3433 | 0.00832 | -0.0232 | -41.262
-5 | -0.2946 | 0.00824 | -0.0213 | -35.7524
-4.5 | -0.2455 | 0.00816 | -0.0194 | -30.0858
-4 | -0.1953 | 0.0081 | -0.0179 | -24.1111
-3.5 | -0.1454 | 0.00787 | -0.0162 | -18.4752
-3 | -0.0937 | 0.00785 | -0.015 | -11.9363
-2.5 | -0.0413 | 0.00782 | -0.0139 | -5.2813
-2 | 0.0103 | 0.00777 | -0.0126 | 1.3256
-1.5 | 0.0624 | 0.00784 | -0.0115 | 7.9592
-1 | 0.1147 | 0.00794 | -0.0105 | 14.4458
-0.5 | 0.1667 | 0.00799 | -0.0093 | 20.8636
0 | 0.2189 | 0.00816 | -0.0083 | 26.826
0.5 | 0.2706 | 0.00831 | -0.0072 | 32.5632
1 | 0.323 | 0.00846 | -0.0062 | 38.1797
1.5 | 0.3762 | 0.00858 | -0.0054 | 43.8462
2 | 0.4294 | 0.00869 | -0.0046 | 49.4131
2.5 | 0.4679 | 0.00764 | -0.0011 | 61.2435
3 | 0.5064 | 0.00702 | 0.0026 | 72.1368
3.5 | 0.5481 | 0.00687 | 0.006 | 79.7817
4 | 0.5979 | 0.00688 | 0.0077 | 86.9041
4.5 | 0.6605 | 0.00706 | 0.0064 | 93.5552
5 | 0.7294 | 0.00738 | 0.0036 | 98.8347
5.5 | 0.7955 | 0.00769 | 0.0014 | 103.446
6 | 0.8572 | 0.00793 | 0.0003 | 108.0958
6.5 | 0.9234 | 0.00823 | -0.002 | 112.1993
7 | 0.9877 | 0.00859 | -0.0039 | 114.9825
7.5 | 1.0495 | 0.00896 | -0.0053 | 117.1317
8 | 1.1102 | 0.00925 | -0.0064 | 120.0216
8.5 | 1.1756 | 0.00957 | -0.0087 | 122.8422
9 | 1.2392 | 0.00998 | -0.0106 | 124.1683
9.5 | 1.3016 | 0.01042 | -0.0123 | 124.9136
10 | 1.3636 | 0.01075 | -0.0139 | 126.8465
10.5 | 1.4018 | 0.01109 | -0.0105 | 126.4022
11 | 1.4383 | 0.01153 | -0.0069 | 124.7441
11.5 | 1.4731 | 0.01206 | -0.003 | 122.1476
12 | 1.5118 | 0.01242 | 0.0002 | 121.723
12.5 | 1.549 | 0.01287 | 0.0035 | 120.3574
13 | 1.5805 | 0.01344 | 0.0077 | 117.5967
13.5 | 1.6083 | 0.0141 | 0.0125 | 114.0638
14 | 1.6431 | 0.01465 | 0.0157 | 112.157
14.5 | 1.6735 | 0.01551 | 0.0193 | 107.8981
15 | 1.7037 | 0.01645 | 0.0225 | 103.5684
15.5 | 1.7326 | 0.01754 | 0.0255 | 98.7799
16 | 1.7558 | 0.01903 | 0.0288 | 92.2648
16.5 | 1.7809 | 0.02053 | 0.0314 | 86.7462
17 | 1.7967 | 0.02278 | 0.0341 | 78.8718
17.5 | 1.8144 | 0.02513 | 0.0361 | 72.2006
18 | 1.82 | 0.02867 | 0.0378 | 63.481
18.5 | 1.8229 | 0.0328 | 0.0387 | 55.5762
19 | 1.8177 | 0.03809 | 0.0386 | 47.7212
19.5 | 1.8001 | 0.04518 | 0.0373 | 39.8429
20 | 1.7757 | 0.05362 | 0.0348 | 33.1164

## 61. Re 3M Mach 0.25 (1)
BIGFOIL.COM POLAR EXPORT
NACA42013
NACA42013 |  |  |  | Cl Max: | 1.59 | at alpha= | 13.5 | deg
JavaFoil+Calcfoil stall+Eppler ext transition |  |  |  | L/D Max: | 109.804 | at alpha= | 7 | deg
Re: | 3000000 |  |  | Cd Min: | 0.00911 | at alpha= | 3 | deg
Mach: | 0.25 |  |  | Cl=0 at alpha= | -1.9193 | deg
|  |  |  | @ Cl=0.1, Cd= | 0.0098677
|  |  |  | @ Cl=0.4, Cd= | 0.011546
|  |  |  | @ Cl=0.6, Cd= | 0.0093684
alpha (deg) | Cl | Cd | Cm | Cl/Cd
-15.5 | -0.337 | 0.12065 | -0.002 | -2.793
-15 | -0.379 | 0.11302 | -0.002 | -3.356
-14.5 | -0.418 | 0.10751 | -0.002 | -3.887
-14 | -0.453 | 0.10321 | -0.002 | -4.388
-13.5 | -0.484 | 0.09843 | -0.002 | -4.915
-13 | -0.511 | 0.09267 | -0.003 | -5.511
-12.5 | -0.533 | 0.08745 | -0.003 | -6.098
-12 | -0.551 | 0.08215 | -0.003 | -6.708
-11.5 | -0.564 | 0.0779 | -0.003 | -7.24
-11 | -0.572 | 0.07287 | -0.003 | -7.846
-10.5 | -0.574 | 0.06803 | -0.003 | -8.443
-10 | -0.571 | 0.06368 | -0.003 | -8.962
-9.5 | -0.561 | 0.05957 | -0.003 | -9.417
-9 | -0.546 | 0.05587 | -0.003 | -9.781
-8.5 | -0.527 | 0.05233 | -0.003 | -10.078
-8 | -0.504 | 0.04917 | -0.003 | -10.254
-7.5 | -0.477 | 0.0464 | -0.003 | -10.279
-7 | -0.446 | 0.04373 | -0.003 | -10.198
-6.5 | -0.412 | 0.04126 | -0.004 | -9.979
-6 | -0.374 | 0.03903 | -0.004 | -9.596
-5.5 | -0.335 | 0.03702 | -0.004 | -9.039
-5 | -0.293 | 0.03518 | -0.004 | -8.315
-4.5 | -0.248 | 0.03359 | -0.004 | -7.397
-4 | -0.203 | 0.03205 | -0.004 | -6.328
-3.5 | -0.156 | 0.03056 | -0.005 | -5.1
-3 | -0.133 | 0.00932 | -0.009 | -14.229
-2.5 | -0.072 | 0.0099 | -0.009 | -7.257
-2 | -0.01 | 0.00987 | -0.009 | -1.051
-1.5 | 0.052 | 0.00986 | -0.009 | 5.241
-1 | 0.114 | 0.00987 | -0.009 | 11.554
-0.5 | 0.177 | 0.00995 | -0.009 | 17.754
0 | 0.239 | 0.01156 | -0.009 | 20.671
0.5 | 0.301 | 0.01163 | -0.01 | 25.876
1 | 0.363 | 0.01151 | -0.01 | 31.531
1.5 | 0.425 | 0.01157 | -0.01 | 36.68
2 | 0.486 | 0.01104 | -0.01 | 44.034
2.5 | 0.547 | 0.01108 | -0.01 | 49.382
3 | 0.608 | 0.00911 | -0.01 | 66.778
3.5 | 0.669 | 0.0095 | -0.011 | 70.369
4 | 0.729 | 0.00971 | -0.011 | 75.095
4.5 | 0.789 | 0.00928 | -0.011 | 85.01
5 | 0.848 | 0.0095 | -0.011 | 89.262
5.5 | 0.907 | 0.0094 | -0.011 | 96.449
6 | 0.964 | 0.00993 | -0.011 | 97.171
6.5 | 1.022 | 0.00958 | -0.012 | 106.688
7 | 1.078 | 0.00982 | -0.012 | 109.804
7.5 | 1.133 | 0.01063 | -0.012 | 106.66
8 | 1.187 | 0.011 | -0.012 | 107.976
8.5 | 1.24 | 0.01139 | -0.012 | 108.853
9 | 1.291 | 0.01192 | -0.012 | 108.284
9.5 | 1.34 | 0.01243 | -0.012 | 107.835
10 | 1.387 | 0.0131 | -0.013 | 105.836
10.5 | 1.431 | 0.01387 | -0.013 | 103.148
11 | 1.472 | 0.01476 | -0.013 | 99.736
11.5 | 1.509 | 0.01585 | -0.013 | 95.238
12 | 1.541 | 0.01731 | -0.013 | 89.041
12.5 | 1.568 | 0.01922 | -0.013 | 81.572
13 | 1.587 | 0.02168 | -0.013 | 73.201
13.5 | 1.59 | 0.02541 | -0.013 | 62.582
14 | 1.584 | 0.03041 | -0.013 | 52.09
14.5 | 1.57 | 0.03675 | -0.013 | 42.708
15 | 1.544 | 0.0454 | -0.012 | 34.008
15.5 | 1.513 | 0.05546 | -0.012 | 27.277
16 | 1.476 | 0.06758 | -0.012 | 21.832
16.5 | 1.433 | 0.08148 | -0.012 | 17.593
17 | 1.383 | 0.09812 | -0.011 | 14.098
17.5 | 1.329 | 0.11573 | -0.011 | 11.484
18 | 1.276 | 0.12871 | -0.011 | 9.915
18.5 | 1.219 | 0.14051 | -0.011 | 8.677

## 62. Re 3M Mach 0.25 (2)
BIGFOIL.COM POLAR EXPORT
NACA42013
NACA42013 |  |  |  | Cl Max: | 1.8034 | at alpha= | 17 | deg
XFOIL ncrit=9 |  |  |  | L/D Max: | 123.772 | at alpha= | 9.5 | deg
Re: | 3000000 |  |  | Cd Min: | 0.22656 | at alpha= | -20 | deg
Mach: | 0.25 |  |  | Cl=0 at alpha= | -2.1098 | deg
|  |  |  | @ Cl=0.1, Cd= | 0.0080098
|  |  |  | @ Cl=0.4, Cd= | 0.0087004
|  |  |  | @ Cl=0.6, Cd= | 0.0069969
alpha (deg) | Cl | Cd | Cm | Cl/Cd
-20 | -0.6513 | 0.22656 | 0.0359 | -2.8747
-19.5 | -0.6359 | 0.22015 | 0.0325 | -2.8885
-19 | -0.6185 | 0.21425 | 0.0291 | -2.8868
-18.5 | -0.6009 | 0.20852 | 0.0258 | -2.8817
-18 | -0.5839 | 0.20138 | 0.0222 | -2.8995
-17.5 | -0.5688 | 0.19406 | 0.0186 | -2.9311
-17 | -0.5545 | 0.18666 | 0.0151 | -2.9706
-16.5 | -0.3784 | 0.1554 | -0.0039 | -2.435
-16 | -0.3654 | 0.15118 | -0.0067 | -2.417
-15.5 | -0.5203 | 0.16322 | 0.0051 | -3.1877
-15 | -0.501 | 0.15903 | 0.0031 | -3.1503
-14.5 | -0.4873 | 0.1527 | 0.0004 | -3.1912
-14 | -0.4779 | 0.1442 | -0.0031 | -3.3141
-13.5 | -0.471 | 0.13568 | -0.0066 | -3.4714
-13 | -0.4645 | 0.12752 | -0.0096 | -3.6426
-12.5 | -0.4596 | 0.11921 | -0.0128 | -3.8554
-12 | -0.4569 | 0.11169 | -0.0154 | -4.0908
-11.5 | -0.4618 | 0.10142 | -0.0198 | -4.5533
-11 | -0.4731 | 0.09012 | -0.0252 | -5.2497
-10.5 | -0.5144 | 0.06961 | -0.0412 | -7.3897
-10 | -0.5727 | 0.0582 | -0.0472 | -9.8402
-9.5 | -0.6159 | 0.05189 | -0.0419 | -11.8693
-9 | -0.6227 | 0.04114 | -0.0421 | -15.1361
-8.5 | -0.606 | 0.03274 | -0.0407 | -18.5095
-7.5 | -0.5321 | 0.01176 | -0.039 | -45.2466
-7 | -0.4823 | 0.01073 | -0.0367 | -44.9487
-6.5 | -0.4359 | 0.01012 | -0.0336 | -43.0731
-6 | -0.3904 | 0.00954 | -0.0303 | -40.9224
-5.5 | -0.3486 | 0.00887 | -0.0264 | -39.301
-5 | -0.301 | 0.0086 | -0.0237 | -35
-4.5 | -0.2504 | 0.00847 | -0.0215 | -29.5632
-4 | -0.1994 | 0.00832 | -0.0195 | -23.9663
-3.5 | -0.1478 | 0.00814 | -0.0176 | -18.1572
-3 | -0.0957 | 0.00798 | -0.0159 | -11.9925
-2 | 0.0118 | 0.00795 | -0.0133 | 1.4843
-1.5 | 0.0644 | 0.00795 | -0.0118 | 8.1006
-1 | 0.118 | 0.00804 | -0.0105 | 14.6766
-0.5 | 0.1714 | 0.00811 | -0.0092 | 21.1344
0 | 0.2249 | 0.00829 | -0.008 | 27.1291
0.5 | 0.2782 | 0.00845 | -0.0067 | 32.9231
1 | 0.3325 | 0.00857 | -0.0057 | 38.7981
1.5 | 0.3875 | 0.00868 | -0.0047 | 44.6429
2 | 0.4427 | 0.00877 | -0.0038 | 50.4789
2.5 | 0.4846 | 0.00792 | -0.0006 | 61.1869
3 | 0.5224 | 0.00723 | 0.0037 | 72.2545
3.5 | 0.5656 | 0.00699 | 0.0073 | 80.9156
4 | 0.6157 | 0.007 | 0.0095 | 87.9571
4.5 | 0.6793 | 0.00723 | 0.0087 | 93.9557
5 | 0.7526 | 0.00759 | 0.0057 | 99.1568
5.5 | 0.823 | 0.00786 | 0.0033 | 104.7074
6 | 0.8869 | 0.00816 | 0.0024 | 108.6887
6.5 | 0.9557 | 0.00854 | 0.0004 | 111.9087
7 | 1.0227 | 0.00896 | -0.0012 | 114.1406
7.5 | 1.0879 | 0.00927 | -0.0023 | 117.3571
8 | 1.1531 | 0.00964 | -0.0034 | 119.6162
8.5 | 1.2213 | 0.01008 | -0.0052 | 121.1607
9 | 1.2881 | 0.01057 | -0.0067 | 121.8638
9.5 | 1.3553 | 0.01095 | -0.0081 | 123.7717
10 | 1.4042 | 0.01138 | -0.0058 | 123.3919
10.5 | 1.4406 | 0.01187 | -0.0011 | 121.3648
11 | 1.4764 | 0.01241 | 0.0037 | 118.9686
11.5 | 1.515 | 0.01287 | 0.0081 | 117.7156
12 | 1.5462 | 0.01338 | 0.0137 | 115.5605
12.5 | 1.5762 | 0.01405 | 0.0193 | 112.1851
13 | 1.6092 | 0.01486 | 0.0239 | 108.2907
13.5 | 1.6462 | 0.01563 | 0.0276 | 105.3231
14 | 1.6789 | 0.0167 | 0.0315 | 100.5329
14.5 | 1.708 | 0.01806 | 0.0354 | 94.5736
15 | 1.7378 | 0.01953 | 0.0387 | 88.9811
15.5 | 1.759 | 0.02168 | 0.0421 | 81.1347
16 | 1.7823 | 0.02393 | 0.0446 | 74.4797
16.5 | 1.7914 | 0.02744 | 0.0469 | 65.2843
17 | 1.8034 | 0.03114 | 0.0482 | 57.9127
17.5 | 1.799 | 0.03661 | 0.0484 | 49.1396
18 | 1.7891 | 0.0431 | 0.0474 | 41.5104
18.5 | 1.7581 | 0.05227 | 0.0446 | 33.635
19 | 1.7214 | 0.06263 | 0.0406 | 27.4852
19.5 | 1.6615 | 0.07629 | 0.0343 | 21.7787
20 | 1.5868 | 0.09245 | 0.0262 | 17.1639

## 63. Re 3M Mach 0.50 (1)
BIGFOIL.COM POLAR EXPORT
NACA42013
NACA42013 |  |  |  | Cl Max: | 1.329 | at alpha= | 9.5 | deg
JavaFoil+Calcfoil stall+Eppler ext transition |  |  |  | L/D Max: | 95.637 | at alpha= | 4.5 | deg
Re: | 3000000 |  |  | Cd Min: | 0.00908 | at alpha= | 4 | deg
Mach: | 0.5 |  |  | Cl=0 at alpha= | -1.913 | deg
|  |  |  | @ Cl=0.1, Cd= | 0.010168
|  |  |  | @ Cl=0.4, Cd= | 0.011293
|  |  |  | @ Cl=0.6, Cd= | 0.011591
alpha (deg) | Cl | Cd | Cm | Cl/Cd
-20 | -0.958 | 0.16518 | -0.002 | -5.801
-19.5 | -0.932 | 0.14936 | -0.003 | -6.243
-19 | -0.907 | 0.13939 | -0.003 | -6.508
-18.5 | -0.882 | 0.13131 | -0.003 | -6.714
-18 | -0.856 | 0.12426 | -0.003 | -6.89
-17.5 | -0.829 | 0.13182 | -0.003 | -6.292
-17 | -0.804 | 0.12106 | -0.003 | -6.639
-16.5 | -0.778 | 0.11318 | -0.003 | -6.874
-16 | -0.752 | 0.1065 | -0.003 | -7.064
-15.5 | -0.726 | 0.11892 | -0.003 | -6.102
-15 | -0.7 | 0.10442 | -0.003 | -6.7
-14.5 | -0.674 | 0.09659 | -0.003 | -6.973
-14 | -0.648 | 0.0903 | -0.003 | -7.172
-13.5 | -0.621 | 0.08418 | -0.003 | -7.382
-13 | -0.595 | 0.08954 | -0.003 | -6.641
-12.5 | -0.568 | 0.08158 | -0.003 | -6.967
-12 | -0.542 | 0.07538 | -0.003 | -7.191
-11.5 | -0.516 | 0.07049 | -0.003 | -7.315
-11 | -0.489 | 0.0746 | -0.003 | -6.552
-10.5 | -0.462 | 0.06774 | -0.003 | -6.824
-10 | -0.436 | 0.06217 | -0.003 | -7.009
-9.5 | -0.409 | 0.06086 | -0.003 | -6.721
-9 | -0.382 | 0.05725 | -0.003 | -6.677
-8.5 | -0.356 | 0.0549 | -0.003 | -6.476
-8 | -0.329 | 0.05326 | -0.004 | -6.174
-7.5 | -0.302 | 0.04971 | -0.004 | -6.075
-7 | -0.275 | 0.04636 | -0.004 | -5.934
-6.5 | -0.248 | 0.04588 | -0.004 | -5.408
-6 | -0.221 | 0.0441 | -0.004 | -5.017
-5.5 | -0.312 | 0.04133 | -0.004 | -7.558
-5 | -0.295 | 0.03814 | -0.004 | -7.743
-4.5 | -0.261 | 0.03578 | -0.004 | -7.285
-4 | -0.218 | 0.03386 | -0.004 | -6.424
-3.5 | -0.169 | 0.03241 | -0.005 | -5.223
-3 | -0.118 | 0.03113 | -0.005 | -3.781
-2.5 | -0.064 | 0.03009 | -0.005 | -2.134
-2 | -0.012 | 0.01 | -0.01 | -1.151
-1.5 | 0.057 | 0.01007 | -0.01 | 5.707
-1 | 0.127 | 0.01023 | -0.01 | 12.426
-0.5 | 0.197 | 0.01114 | -0.01 | 17.708
0 | 0.266 | 0.01117 | -0.011 | 23.841
0.5 | 0.335 | 0.01118 | -0.011 | 30.011
1 | 0.404 | 0.0113 | -0.011 | 35.77
1.5 | 0.473 | 0.0114 | -0.011 | 41.469
2 | 0.541 | 0.01145 | -0.011 | 47.213
2.5 | 0.608 | 0.01161 | -0.011 | 52.391
3 | 0.675 | 0.01126 | -0.012 | 59.944
3.5 | 0.741 | 0.00932 | -0.012 | 79.528
4 | 0.807 | 0.00908 | -0.012 | 88.8
4.5 | 0.871 | 0.0091 | -0.012 | 95.637
5 | 0.934 | 0.01051 | -0.012 | 88.84
5.5 | 0.995 | 0.01092 | -0.012 | 91.126
6 | 1.054 | 0.01158 | -0.013 | 91.011
6.5 | 1.111 | 0.01225 | -0.013 | 90.72
7 | 1.165 | 0.01287 | -0.013 | 90.463
7.5 | 1.214 | 0.01356 | -0.013 | 89.531
8 | 1.258 | 0.0145 | -0.013 | 86.766
8.5 | 1.294 | 0.01594 | -0.013 | 81.215
9 | 1.319 | 0.01792 | -0.013 | 73.611
9.5 | 1.329 | 0.02108 | -0.013 | 63.069
10 | 1.311 | 0.02777 | -0.013 | 47.211
10.5 | 1.268 | 0.0393 | -0.012 | 32.264
11 | 1.196 | 0.05722 | -0.011 | 20.903
11.5 | 1.076 | 0.07733 | -0.01 | 13.92
12 | 0.771 | 0.10109 | -0.008 | 7.625
12.5 | 0.8 | 0.10745 | -0.008 | 7.445
13 | 0.829 | 0.11339 | -0.009 | 7.312
13.5 | 0.86 | 0.11926 | -0.009 | 7.208
14 | 0.887 | 0.12117 | -0.009 | 7.319
14.5 | 0.917 | 0.12915 | -0.01 | 7.099

## 64. Re 3M Mach 0.50 (2)
BIGFOIL.COM POLAR EXPORT
NACA42013
NACA42013 |  |  |  | Cl Max: | 1.5778 | at alpha= | 12 | deg
XFOIL ncrit=9 |  |  |  | L/D Max: | 109.175 | at alpha= | 7 | deg
Re: | 3000000 |  |  | Cd Min: | 0.23942 | at alpha= | -19.5 | deg
Mach: | 0.5 |  |  | Cl=0 at alpha= | -2.1507 | deg
|  |  |  | @ Cl=0.1, Cd= | 0.0085787
|  |  |  | @ Cl=0.4, Cd= | 0.0090603
|  |  |  | @ Cl=0.6, Cd= | 0.008016
alpha (deg) | Cl | Cd | Cm | Cl/Cd
-19.5 | -0.6726 | 0.23942 | 0.0389 | -2.8093
-19 | -0.6513 | 0.23223 | 0.0348 | -2.8045
-18.5 | -0.6295 | 0.22539 | 0.0309 | -2.7929
-18 | -0.6077 | 0.21854 | 0.0271 | -2.7807
-17.5 | -0.587 | 0.21029 | 0.0229 | -2.7914
-17 | -0.5673 | 0.20222 | 0.0189 | -2.8054
-16.5 | -0.5479 | 0.1943 | 0.0149 | -2.8199
-16 | -0.529 | 0.1865 | 0.0112 | -2.8365
-15.5 | -0.5107 | 0.17872 | 0.0077 | -2.8575
-15 | -0.493 | 0.17178 | 0.0048 | -2.8699
-14.5 | -0.4742 | 0.16501 | 0.0017 | -2.8738
-14 | -0.4577 | 0.15739 | -0.0014 | -2.9081
-13.5 | -0.4431 | 0.14871 | -0.0053 | -2.9796
-13 | -0.4294 | 0.14094 | -0.0083 | -3.0467
-12.5 | -0.417 | 0.13305 | -0.0114 | -3.1342
-12 | -0.4056 | 0.12547 | -0.0139 | -3.2326
-11.5 | -0.3952 | 0.11841 | -0.0162 | -3.3376
-11 | -0.3872 | 0.11057 | -0.0189 | -3.5019
-10.5 | -0.3833 | 0.10206 | -0.022 | -3.7556
-10 | -0.3881 | 0.09175 | -0.0261 | -4.23
-9.5 | -0.3832 | 0.08478 | -0.0284 | -4.5199
-9 | -0.3815 | 0.07743 | -0.031 | -4.927
-8.5 | -0.3888 | 0.06428 | -0.0419 | -6.0485
-8 | -0.4028 | 0.05115 | -0.0573 | -7.8749
-7.5 | -0.3944 | 0.04147 | -0.0673 | -9.5105
-7 | -0.3547 | 0.03445 | -0.0729 | -10.2961
-6.5 | -0.3584 | 0.03088 | -0.0631 | -11.6062
-6 | -0.3487 | 0.02701 | -0.0543 | -12.91
-5.5 | -0.3288 | 0.02284 | -0.046 | -14.3958
-5 | -0.2981 | 0.01902 | -0.0387 | -15.673
-4.5 | -0.2523 | 0.01676 | -0.0337 | -15.0537
-4 | -0.1985 | 0.01434 | -0.0299 | -13.8424
-3.5 | -0.1385 | 0.01081 | -0.0275 | -12.8122
-3 | -0.0911 | 0.00936 | -0.0229 | -9.7329
-2.5 | -0.0401 | 0.00874 | -0.0188 | -4.5881
-2 | 0.0173 | 0.00859 | -0.0159 | 2.014
-1.5 | 0.075 | 0.00857 | -0.0132 | 8.7515
-1 | 0.1328 | 0.00859 | -0.0107 | 15.4598
-0.5 | 0.1917 | 0.00874 | -0.0084 | 21.9336
0 | 0.2513 | 0.00884 | -0.0063 | 28.4276
0.5 | 0.3128 | 0.00896 | -0.0045 | 34.9107
1 | 0.3749 | 0.00902 | -0.0027 | 41.5632
1.5 | 0.4372 | 0.00912 | -0.001 | 47.9386
2 | 0.4994 | 0.00926 | 0.0008 | 53.9309
2.5 | 0.5626 | 0.00936 | 0.0025 | 60.1068
3 | 0.5964 | 0.00804 | 0.0094 | 74.1791
3.5 | 0.6399 | 0.00775 | 0.0152 | 82.5677
4 | 0.6886 | 0.00777 | 0.0203 | 88.6229
4.5 | 0.7623 | 0.00801 | 0.0206 | 95.1685
5 | 0.86 | 0.0085 | 0.016 | 101.1765
5.5 | 0.9412 | 0.00909 | 0.015 | 103.5424
6 | 1.0204 | 0.00958 | 0.0149 | 106.5136
6.5 | 1.1029 | 0.01015 | 0.0144 | 108.6601
7 | 1.178 | 0.01079 | 0.0156 | 109.1752
7.5 | 1.2616 | 0.01164 | 0.0154 | 108.3849
8 | 1.3455 | 0.01244 | 0.0157 | 108.1592
8.5 | 1.3891 | 0.01309 | 0.023 | 106.1192
9 | 1.4137 | 0.01382 | 0.0334 | 102.2938
9.5 | 1.4427 | 0.01499 | 0.0422 | 96.2442
10 | 1.4775 | 0.01643 | 0.0495 | 89.927
10.5 | 1.5123 | 0.01827 | 0.056 | 82.775
11 | 1.5437 | 0.02068 | 0.0615 | 74.647
11.5 | 1.5682 | 0.02397 | 0.0659 | 65.4234
12 | 1.5778 | 0.02879 | 0.0685 | 54.8038
12.5 | 1.5754 | 0.03508 | 0.0691 | 44.9088
13 | 1.5612 | 0.0428 | 0.0677 | 36.4766
13.5 | 1.5336 | 0.05194 | 0.0646 | 29.5264
14 | 1.498 | 0.06202 | 0.0603 | 24.1535
14.5 | 1.4401 | 0.07439 | 0.0536 | 19.3588
15 | 1.3698 | 0.08836 | 0.0451 | 15.5025
15.5 | 1.2967 | 0.10334 | 0.0353 | 12.5479
16 | 1.2328 | 0.1182 | 0.0254 | 10.4298
16.5 | 1.1793 | 0.13274 | 0.0153 | 8.8843
17 | 1.1327 | 0.1474 | 0.005 | 7.6845

## 65. Re 4M Mach 0.00 (1)
BIGFOIL.COM POLAR EXPORT
NACA42013
NACA42013 |  |  |  | Cl Max: | 1.652 | at alpha= | 14.5 | deg
JavaFoil+Calcfoil stall+Eppler ext transition |  |  |  | L/D Max: | 130.83 | at alpha= | 8.5 | deg
Re: | 4000000 |  |  | Cd Min: | 0.00898 | at alpha= | -4 | deg
Mach: | 0 |  |  | Cl=0 at alpha= | -1.9167 | deg
|  |  |  | @ Cl=0.1, Cd= | 0.0094192
|  |  |  | @ Cl=0.4, Cd= | 0.010767
|  |  |  | @ Cl=0.6, Cd= | 0.0095136
alpha (deg) | Cl | Cd | Cm | Cl/Cd
-18.5 | -0.598 | 0.14803 | -0.002 | -4.038
-18 | -0.611 | 0.14182 | -0.002 | -4.307
-17.5 | -0.623 | 0.13599 | -0.002 | -4.584
-17 | -0.635 | 0.1285 | -0.002 | -4.942
-16.5 | -0.646 | 0.12294 | -0.002 | -5.254
-16 | -0.656 | 0.11678 | -0.002 | -5.614
-15.5 | -0.664 | 0.11131 | -0.002 | -5.967
-15 | -0.671 | 0.10545 | -0.002 | -6.365
-14.5 | -0.677 | 0.09978 | -0.002 | -6.78
-14 | -0.68 | 0.09488 | -0.002 | -7.167
-13.5 | -0.681 | 0.08974 | -0.003 | -7.594
-13 | -0.681 | 0.0849 | -0.003 | -8.016
-12.5 | -0.677 | 0.07999 | -0.003 | -8.465
-12 | -0.671 | 0.07544 | -0.003 | -8.895
-11.5 | -0.662 | 0.07127 | -0.003 | -9.291
-11 | -0.65 | 0.06725 | -0.003 | -9.671
-10.5 | -0.636 | 0.0632 | -0.003 | -10.057
-10 | -0.617 | 0.05962 | -0.003 | -10.353
-9.5 | -0.595 | 0.0562 | -0.003 | -10.593
-9 | -0.571 | 0.05308 | -0.003 | -10.752
-8.5 | -0.543 | 0.05005 | -0.003 | -10.855
-8 | -0.513 | 0.04732 | -0.003 | -10.848
-7.5 | -0.481 | 0.04466 | -0.003 | -10.768
-7 | -0.446 | 0.04224 | -0.004 | -10.56
-6.5 | -0.409 | 0.03997 | -0.004 | -10.237
-6 | -0.37 | 0.03786 | -0.004 | -9.777
-5.5 | -0.329 | 0.03588 | -0.004 | -9.18
-5 | -0.287 | 0.03397 | -0.004 | -8.455
-4.5 | -0.3 | 0.00902 | -0.008 | -33.29
-4 | -0.244 | 0.00898 | -0.008 | -27.194
-3.5 | -0.187 | 0.00961 | -0.008 | -19.46
-3 | -0.129 | 0.00948 | -0.008 | -13.578
-2.5 | -0.07 | 0.0094 | -0.008 | -7.42
-2 | -0.01 | 0.00939 | -0.009 | -1.072
-1.5 | 0.05 | 0.00937 | -0.009 | 5.344
-1 | 0.111 | 0.00943 | -0.009 | 11.722
-0.5 | 0.171 | 0.01009 | -0.009 | 16.971
0 | 0.231 | 0.01084 | -0.009 | 21.356
0.5 | 0.292 | 0.01078 | -0.009 | 27.055
1 | 0.352 | 0.0108 | -0.009 | 32.551
1.5 | 0.411 | 0.01076 | -0.01 | 38.234
2 | 0.471 | 0.01091 | -0.01 | 43.198
2.5 | 0.531 | 0.0116 | -0.01 | 45.752
3 | 0.59 | 0.0095 | -0.01 | 62.1
3.5 | 0.649 | 0.00958 | -0.01 | 67.714
4 | 0.707 | 0.00903 | -0.01 | 78.338
4.5 | 0.766 | 0.00916 | -0.011 | 83.567
5 | 0.823 | 0.00933 | -0.011 | 88.263
5.5 | 0.881 | 0.00972 | -0.011 | 90.63
6 | 0.938 | 0.00969 | -0.011 | 96.749
6.5 | 0.994 | 0.00976 | -0.011 | 101.82
7 | 1.049 | 0.00944 | -0.011 | 111.213
7.5 | 1.104 | 0.00965 | -0.011 | 114.466
8 | 1.158 | 0.0094 | -0.012 | 123.171
8.5 | 1.211 | 0.00926 | -0.012 | 130.83
9 | 1.263 | 0.0106 | -0.012 | 119.19
9.5 | 1.314 | 0.01101 | -0.012 | 119.364
10 | 1.363 | 0.01149 | -0.012 | 118.588
10.5 | 1.41 | 0.01203 | -0.012 | 117.227
11 | 1.456 | 0.01263 | -0.012 | 115.234
11.5 | 1.499 | 0.0133 | -0.013 | 112.715
12 | 1.539 | 0.01411 | -0.013 | 109.09
12.5 | 1.576 | 0.01509 | -0.013 | 104.429
13 | 1.608 | 0.01625 | -0.013 | 98.938
13.5 | 1.629 | 0.01784 | -0.013 | 91.317
14 | 1.644 | 0.01993 | -0.013 | 82.481
14.5 | 1.652 | 0.02262 | -0.013 | 73.033
15 | 1.651 | 0.02666 | -0.013 | 61.922
15.5 | 1.644 | 0.03175 | -0.013 | 51.757
16 | 1.63 | 0.03856 | -0.013 | 42.276
16.5 | 1.612 | 0.04709 | -0.013 | 34.222
17 | 1.585 | 0.05813 | -0.012 | 27.276
17.5 | 1.555 | 0.07098 | -0.012 | 21.909
18 | 1.52 | 0.08711 | -0.012 | 17.454
18.5 | 1.492 | 0.10016 | -0.011 | 14.897
19 | 1.465 | 0.11143 | -0.011 | 13.15
19.5 | 1.439 | 0.12095 | -0.011 | 11.899

## 66. Re 4M Mach 0.00 (2)
BIGFOIL.COM POLAR EXPORT
NACA42013
NACA42013 |  |  |  | Cl Max: | 1.8508 | at alpha= | 19 | deg
XFOIL ncrit=9 |  |  |  | L/D Max: | 135.903 | at alpha= | 10 | deg
Re: | 4000000 |  |  | Cd Min: | 0.04586 | at alpha= | 20 | deg
Mach: | 0 |  |  | Cl=0 at alpha= | -2.064 | deg
|  |  |  | @ Cl=0.1, Cd= | 0.0075784
|  |  |  | @ Cl=0.4, Cd= | 0.0082125
|  |  |  | @ Cl=0.6, Cd= | 0.0065425
alpha (deg) | Cl | Cd | Cm | Cl/Cd
-16 | -1.3302 | 0.02672 | -0.0487 | -49.7829
-15.5 | -1.3041 | 0.02539 | -0.0447 | -51.3627
-15 | -1.2876 | 0.02311 | -0.0393 | -55.7161
-14.5 | -1.265 | 0.02157 | -0.0343 | -58.6463
-14 | -1.2523 | 0.01878 | -0.0279 | -66.6826
-13.5 | -1.2324 | 0.01715 | -0.0218 | -71.8601
-13 | -1.1891 | 0.01597 | -0.0201 | -74.4584
-12.5 | -1.1316 | 0.01501 | -0.021 | -75.3897
-12 | -1.0723 | 0.01424 | -0.0222 | -75.302
-11.5 | -1.0122 | 0.01342 | -0.0235 | -75.4247
-11 | -0.9567 | 0.01272 | -0.0237 | -75.2123
-10.5 | -0.8987 | 0.01206 | -0.0243 | -74.5191
-10 | -0.838 | 0.01137 | -0.0255 | -73.7027
-9.5 | -0.7784 | 0.01079 | -0.0263 | -72.1409
-9 | -0.7088 | 0.01021 | -0.0294 | -69.4221
-8.5 | -0.6455 | 0.0092 | -0.0312 | -70.163
-8 | -0.5911 | 0.00876 | -0.0308 | -67.4772
-7.5 | -0.5418 | 0.00853 | -0.0291 | -63.517
-7 | -0.4949 | 0.0083 | -0.0269 | -59.6265
-6.5 | -0.4476 | 0.00809 | -0.0247 | -55.3276
-6 | -0.3994 | 0.00793 | -0.0228 | -50.3657
-5.5 | -0.3504 | 0.00788 | -0.021 | -44.467
-5 | -0.3035 | 0.00762 | -0.0189 | -39.8294
-4.5 | -0.2534 | 0.0076 | -0.0174 | -33.3421
-4 | -0.2017 | 0.00754 | -0.0162 | -26.7507
-3.5 | -0.1496 | 0.00754 | -0.0152 | -19.8408
-3 | -0.0982 | 0.00741 | -0.0139 | -13.2524
-2.5 | -0.0456 | 0.00741 | -0.013 | -6.1538
-2 | 0.0067 | 0.00747 | -0.0119 | 0.89692
-1.5 | 0.0589 | 0.0075 | -0.0109 | 7.8533
-1 | 0.1113 | 0.0076 | -0.0099 | 14.6447
-0.5 | 0.1638 | 0.00769 | -0.009 | 21.3004
0 | 0.2161 | 0.00783 | -0.0081 | 27.599
0.5 | 0.2685 | 0.00796 | -0.0071 | 33.7312
1 | 0.3215 | 0.0081 | -0.0064 | 39.6914
1.5 | 0.3751 | 0.00818 | -0.0057 | 45.8557
2 | 0.4288 | 0.00825 | -0.005 | 51.9758
2.5 | 0.4725 | 0.00759 | -0.0026 | 62.253
3 | 0.5117 | 0.00689 | 0.0008 | 74.2671
3.5 | 0.5559 | 0.0066 | 0.0034 | 84.2273
4 | 0.6019 | 0.00654 | 0.0058 | 92.0336
4.5 | 0.6511 | 0.00663 | 0.0074 | 98.2051
5 | 0.7127 | 0.00684 | 0.0062 | 104.1959
5.5 | 0.7798 | 0.00705 | 0.0037 | 110.6099
6 | 0.8441 | 0.0073 | 0.0017 | 115.6301
6.5 | 0.9069 | 0.00762 | 0.0001 | 119.0157
7 | 0.971 | 0.00794 | -0.0019 | 122.2922
7.5 | 1.0339 | 0.0082 | -0.0037 | 126.0854
8 | 1.094 | 0.00849 | -0.0048 | 128.8575
8.5 | 1.1526 | 0.00885 | -0.0057 | 130.2373
9 | 1.2156 | 0.00925 | -0.0077 | 131.4162
9.5 | 1.2785 | 0.00953 | -0.0097 | 134.1553
10 | 1.34 | 0.00986 | -0.0114 | 135.9026
10.5 | 1.3997 | 0.0103 | -0.0128 | 135.8932
11 | 1.4482 | 0.01074 | -0.0119 | 134.8417
11.5 | 1.4869 | 0.01105 | -0.0088 | 134.5611
12 | 1.5244 | 0.01143 | -0.0057 | 133.3683
12.5 | 1.5593 | 0.01195 | -0.0021 | 130.4854
13 | 1.5951 | 0.01244 | 0.0012 | 128.2235
13.5 | 1.631 | 0.01291 | 0.0044 | 126.3362
14 | 1.6571 | 0.01356 | 0.0093 | 122.205
14.5 | 1.689 | 0.01419 | 0.0128 | 119.0275
15 | 1.7194 | 0.01499 | 0.0162 | 114.7031
15.5 | 1.7479 | 0.01595 | 0.0195 | 109.5862
16 | 1.7765 | 0.01697 | 0.0224 | 104.6847
16.5 | 1.7983 | 0.01845 | 0.0257 | 97.4688
17 | 1.82 | 0.02005 | 0.0285 | 90.7731
17.5 | 1.8351 | 0.02223 | 0.0313 | 82.5506
18 | 1.8446 | 0.02505 | 0.0337 | 73.6367
18.5 | 1.8504 | 0.02847 | 0.0354 | 64.9947
19 | 1.8508 | 0.03273 | 0.0363 | 56.5475
19.5 | 1.8374 | 0.03876 | 0.0361 | 47.4045
20 | 1.8197 | 0.04586 | 0.0347 | 39.6795

## 67. Re 4M Mach 0.10 (1)
BIGFOIL.COM POLAR EXPORT
NACA42013
NACA42013 |  |  |  | Cl Max: | 1.645 | at alpha= | 14.5 | deg
JavaFoil+Calcfoil stall+Eppler ext transition |  |  |  | L/D Max: | 130.049 | at alpha= | 8.5 | deg
Re: | 4000000 |  |  | Cd Min: | 0.00897 | at alpha= | -4 | deg
Mach: | 0.1 |  |  | Cl=0 at alpha= | -1.9167 | deg
|  |  |  | @ Cl=0.1, Cd= | 0.0094174
|  |  |  | @ Cl=0.4, Cd= | 0.010855
|  |  |  | @ Cl=0.6, Cd= | 0.0095195
alpha (deg) | Cl | Cd | Cm | Cl/Cd
-18 | -0.565 | 0.14345 | -0.002 | -3.937
-17.5 | -0.58 | 0.13593 | -0.002 | -4.266
-17 | -0.595 | 0.1298 | -0.002 | -4.58
-16.5 | -0.608 | 0.12375 | -0.002 | -4.916
-16 | -0.621 | 0.11875 | -0.002 | -5.23
-15.5 | -0.632 | 0.11214 | -0.002 | -5.64
-15 | -0.642 | 0.10695 | -0.002 | -6.007
-14.5 | -0.651 | 0.10152 | -0.002 | -6.41
-14 | -0.657 | 0.09553 | -0.002 | -6.878
-13.5 | -0.661 | 0.0904 | -0.003 | -7.315
-13 | -0.663 | 0.08537 | -0.003 | -7.767
-12.5 | -0.662 | 0.0805 | -0.003 | -8.227
-12 | -0.659 | 0.076 | -0.003 | -8.667
-11.5 | -0.652 | 0.07193 | -0.003 | -9.065
-11 | -0.642 | 0.06753 | -0.003 | -9.511
-10.5 | -0.629 | 0.06366 | -0.003 | -9.886
-10 | -0.613 | 0.05999 | -0.003 | -10.21
-9.5 | -0.592 | 0.05654 | -0.003 | -10.471
-9 | -0.568 | 0.05324 | -0.003 | -10.677
-8.5 | -0.542 | 0.05028 | -0.003 | -10.78
-8 | -0.513 | 0.04746 | -0.003 | -10.803
-7.5 | -0.481 | 0.04482 | -0.003 | -10.727
-7 | -0.446 | 0.04238 | -0.004 | -10.535
-6.5 | -0.41 | 0.04008 | -0.004 | -10.224
-6 | -0.371 | 0.03796 | -0.004 | -9.774
-5.5 | -0.33 | 0.03602 | -0.004 | -9.172
-5 | -0.288 | 0.03413 | -0.004 | -8.442
-4.5 | -0.301 | 0.00909 | -0.008 | -33.137
-4 | -0.245 | 0.00897 | -0.008 | -27.332
-3.5 | -0.188 | 0.00961 | -0.008 | -19.548
-3 | -0.129 | 0.00954 | -0.008 | -13.565
-2.5 | -0.07 | 0.00944 | -0.008 | -7.418
-2 | -0.01 | 0.00938 | -0.009 | -1.077
-1.5 | 0.05 | 0.00936 | -0.009 | 5.374
-1 | 0.111 | 0.00943 | -0.009 | 11.784
-0.5 | 0.172 | 0.01012 | -0.009 | 16.998
0 | 0.233 | 0.01083 | -0.009 | 21.468
0.5 | 0.293 | 0.0109 | -0.009 | 26.893
1 | 0.353 | 0.0108 | -0.009 | 32.72
1.5 | 0.413 | 0.01087 | -0.01 | 38.043
2 | 0.473 | 0.01103 | -0.01 | 42.923
2.5 | 0.533 | 0.011 | -0.01 | 48.446
3 | 0.593 | 0.00951 | -0.01 | 62.299
3.5 | 0.652 | 0.00959 | -0.01 | 67.97
4 | 0.711 | 0.00907 | -0.01 | 78.326
4.5 | 0.769 | 0.00921 | -0.011 | 83.506
5 | 0.827 | 0.0094 | -0.011 | 88.016
5.5 | 0.885 | 0.00981 | -0.011 | 90.188
6 | 0.942 | 0.00976 | -0.011 | 96.45
6.5 | 0.998 | 0.00984 | -0.011 | 101.435
7 | 1.054 | 0.0095 | -0.011 | 110.987
7.5 | 1.109 | 0.00974 | -0.012 | 113.915
8 | 1.163 | 0.00949 | -0.012 | 122.498
8.5 | 1.216 | 0.00935 | -0.012 | 130.049
9 | 1.268 | 0.0107 | -0.012 | 118.455
9.5 | 1.319 | 0.01113 | -0.012 | 118.451
10 | 1.367 | 0.01163 | -0.012 | 117.534
10.5 | 1.415 | 0.0122 | -0.012 | 115.983
11 | 1.46 | 0.01279 | -0.013 | 114.121
11.5 | 1.502 | 0.01352 | -0.013 | 111.078
12 | 1.541 | 0.01438 | -0.013 | 107.172
12.5 | 1.577 | 0.01541 | -0.013 | 102.357
13 | 1.608 | 0.0167 | -0.013 | 96.281
13.5 | 1.627 | 0.01849 | -0.013 | 88.006
14 | 1.639 | 0.02077 | -0.013 | 78.92
14.5 | 1.645 | 0.02384 | -0.013 | 68.983
15 | 1.64 | 0.02833 | -0.013 | 57.876
15.5 | 1.63 | 0.034 | -0.013 | 47.93
16 | 1.612 | 0.04175 | -0.013 | 38.609
16.5 | 1.59 | 0.0511 | -0.012 | 31.119
17 | 1.561 | 0.06301 | -0.012 | 24.77
17.5 | 1.525 | 0.07781 | -0.012 | 19.605
18 | 1.492 | 0.09268 | -0.012 | 16.093
18.5 | 1.461 | 0.10547 | -0.011 | 13.852
19 | 1.431 | 0.11636 | -0.011 | 12.302
19.5 | 1.402 | 0.12569 | -0.011 | 11.154

## 68. Re 4M Mach 0.10 (2)
BIGFOIL.COM POLAR EXPORT
NACA42013
NACA42013 |  |  |  | Cl Max: | 1.8455 | at alpha= | 18 | deg
XFOIL ncrit=9 |  |  |  | L/D Max: | 135.416 | at alpha= | 10 | deg
Re: | 4000000 |  |  | Cd Min: | 0.05111 | at alpha= | 20 | deg
Mach: | 0.1 |  |  | Cl=0 at alpha= | -2.0646 | deg
|  |  |  | @ Cl=0.1, Cd= | 0.0075897
|  |  |  | @ Cl=0.4, Cd= | 0.0082296
|  |  |  | @ Cl=0.6, Cd= | 0.0065756
alpha (deg) | Cl | Cd | Cm | Cl/Cd
-13 | -1.1923 | 0.01762 | -0.0227 | -67.6674
-12.5 | -1.1369 | 0.01611 | -0.0233 | -70.5711
-12 | -1.0779 | 0.0151 | -0.0241 | -71.3841
-11.5 | -1.0179 | 0.01411 | -0.0252 | -72.1403
-11 | -0.9612 | 0.0133 | -0.0254 | -72.2707
-10.5 | -0.9035 | 0.01254 | -0.0258 | -72.0494
-10 | -0.843 | 0.01173 | -0.0267 | -71.867
-9.5 | -0.7829 | 0.01105 | -0.0275 | -70.8507
-9 | -0.7131 | 0.01041 | -0.0303 | -68.5014
-8.5 | -0.6475 | 0.00948 | -0.0325 | -68.3017
-8 | -0.5935 | 0.00888 | -0.0318 | -66.8356
-7.5 | -0.5439 | 0.00864 | -0.03 | -62.9514
-7 | -0.4971 | 0.00839 | -0.0276 | -59.2491
-6.5 | -0.4496 | 0.00816 | -0.0254 | -55.098
-6 | -0.4014 | 0.00799 | -0.0233 | -50.2378
-5.5 | -0.3522 | 0.00792 | -0.0215 | -44.4697
-5 | -0.305 | 0.00766 | -0.0193 | -39.8172
-4.5 | -0.2547 | 0.00763 | -0.0177 | -33.3814
-4 | -0.2027 | 0.00757 | -0.0165 | -26.7768
-3.5 | -0.1503 | 0.00756 | -0.0153 | -19.881
-3 | -0.0986 | 0.00743 | -0.0141 | -13.2705
-2.5 | -0.0458 | 0.00743 | -0.0131 | -6.1642
-2 | 0.0068 | 0.00748 | -0.012 | 0.90909
-1.5 | 0.0591 | 0.00752 | -0.0109 | 7.859
-1 | 0.1119 | 0.00761 | -0.01 | 14.7043
-0.5 | 0.1647 | 0.0077 | -0.009 | 21.3896
0 | 0.2171 | 0.00785 | -0.008 | 27.6561
0.5 | 0.2699 | 0.00799 | -0.0071 | 33.7797
1 | 0.3232 | 0.00812 | -0.0063 | 39.803
1.5 | 0.3771 | 0.0082 | -0.0056 | 45.9878
2 | 0.4312 | 0.00827 | -0.0049 | 52.1403
2.5 | 0.4754 | 0.00764 | -0.0025 | 62.2251
3 | 0.5148 | 0.00691 | 0.0009 | 74.5007
3.5 | 0.5592 | 0.00662 | 0.0036 | 84.4713
4 | 0.6051 | 0.00657 | 0.0061 | 92.1005
4.5 | 0.6546 | 0.00666 | 0.0078 | 98.2883
5 | 0.7169 | 0.00686 | 0.0065 | 104.5044
5.5 | 0.7846 | 0.00708 | 0.004 | 110.8192
6 | 0.8496 | 0.00734 | 0.0021 | 115.7493
6.5 | 0.9128 | 0.00767 | 0.0005 | 119.0091
7 | 0.9775 | 0.00798 | -0.0015 | 122.4937
7.5 | 1.0409 | 0.00825 | -0.0032 | 126.1697
8 | 1.1013 | 0.00855 | -0.0042 | 128.807
8.5 | 1.1607 | 0.00893 | -0.0052 | 129.9776
9 | 1.2246 | 0.00931 | -0.0071 | 131.536
9.5 | 1.2881 | 0.00961 | -0.009 | 134.0375
10 | 1.3501 | 0.00997 | -0.0106 | 135.4162
10.5 | 1.4103 | 0.01045 | -0.0119 | 134.9569
11 | 1.457 | 0.01084 | -0.0104 | 134.4096
11.5 | 1.4957 | 0.01118 | -0.0071 | 133.7835
12 | 1.5329 | 0.01159 | -0.0036 | 132.2606
12.5 | 1.5674 | 0.01214 | 0.0002 | 129.1104
13 | 1.6043 | 0.01261 | 0.0035 | 127.2244
13.5 | 1.6364 | 0.01311 | 0.0077 | 124.8207
14 | 1.6638 | 0.01383 | 0.0124 | 120.3037
14.5 | 1.6973 | 0.01447 | 0.0157 | 117.2979
15 | 1.7266 | 0.01539 | 0.0193 | 112.1897
15.5 | 1.7561 | 0.01638 | 0.0226 | 107.21
16 | 1.7832 | 0.01757 | 0.0257 | 101.4912
16.5 | 1.805 | 0.01915 | 0.029 | 94.2559
17 | 1.8234 | 0.02109 | 0.0319 | 86.458
17.5 | 1.8378 | 0.02351 | 0.0345 | 78.171
18 | 1.8455 | 0.02668 | 0.0367 | 69.1717
18.5 | 1.8448 | 0.03092 | 0.038 | 59.6636
19 | 1.8432 | 0.03568 | 0.0384 | 51.6592
19.5 | 1.8254 | 0.04258 | 0.0375 | 42.8699
20 | 1.7984 | 0.05111 | 0.0352 | 35.1869

## 69. Re 4M Mach 0.25 (1)
BIGFOIL.COM POLAR EXPORT
NACA42013
NACA42013 |  |  |  | Cl Max: | 1.598 | at alpha= | 13.5 | deg
JavaFoil+Calcfoil stall+Eppler ext transition |  |  |  | L/D Max: | 123.41 | at alpha= | 7.5 | deg
Re: | 4000000 |  |  | Cd Min: | 0.00905 | at alpha= | -3.5 | deg
Mach: | 0.25 |  |  | Cl=0 at alpha= | -1.9193 | deg
|  |  |  | @ Cl=0.1, Cd= | 0.0095932
|  |  |  | @ Cl=0.4, Cd= | 0.01102
|  |  |  | @ Cl=0.6, Cd= | 0.0093893
alpha (deg) | Cl | Cd | Cm | Cl/Cd
-15.5 | -0.337 | 0.11795 | -0.002 | -2.857
-15 | -0.379 | 0.11128 | -0.002 | -3.41
-14.5 | -0.418 | 0.10587 | -0.002 | -3.949
-14 | -0.453 | 0.10073 | -0.002 | -4.497
-13.5 | -0.484 | 0.09629 | -0.003 | -5.027
-13 | -0.511 | 0.09114 | -0.003 | -5.606
-12.5 | -0.534 | 0.0862 | -0.003 | -6.189
-12 | -0.551 | 0.08047 | -0.003 | -6.852
-11.5 | -0.564 | 0.07583 | -0.003 | -7.44
-11 | -0.572 | 0.07104 | -0.003 | -8.052
-10.5 | -0.575 | 0.06684 | -0.003 | -8.597
-10 | -0.571 | 0.06248 | -0.003 | -9.139
-9.5 | -0.561 | 0.05855 | -0.003 | -9.587
-9 | -0.547 | 0.05487 | -0.003 | -9.965
-8.5 | -0.528 | 0.05159 | -0.003 | -10.23
-8 | -0.505 | 0.0486 | -0.003 | -10.381
-7.5 | -0.477 | 0.04574 | -0.003 | -10.434
-7 | -0.446 | 0.04319 | -0.004 | -10.333
-6.5 | -0.412 | 0.04082 | -0.004 | -10.095
-6 | -0.375 | 0.0386 | -0.004 | -9.712
-5.5 | -0.335 | 0.0366 | -0.004 | -9.153
-5 | -0.293 | 0.0347 | -0.004 | -8.44
-4.5 | -0.249 | 0.03309 | -0.004 | -7.521
-4 | -0.251 | 0.00915 | -0.008 | -27.405
-3.5 | -0.192 | 0.00905 | -0.008 | -21.267
-3 | -0.133 | 0.00971 | -0.009 | -13.659
-2.5 | -0.072 | 0.00959 | -0.009 | -7.49
-2 | -0.01 | 0.00961 | -0.009 | -1.08
-1.5 | 0.052 | 0.00957 | -0.009 | 5.396
-1 | 0.114 | 0.0096 | -0.009 | 11.877
-0.5 | 0.177 | 0.01049 | -0.009 | 16.846
0 | 0.239 | 0.01108 | -0.009 | 21.556
0.5 | 0.301 | 0.01105 | -0.01 | 27.231
1 | 0.363 | 0.01102 | -0.01 | 32.916
1.5 | 0.425 | 0.01102 | -0.01 | 38.543
2 | 0.486 | 0.01113 | -0.01 | 43.67
2.5 | 0.547 | 0.01124 | -0.01 | 48.707
3 | 0.608 | 0.00911 | -0.01 | 66.784
3.5 | 0.669 | 0.00919 | -0.011 | 72.771
4 | 0.729 | 0.00937 | -0.011 | 77.833
4.5 | 0.789 | 0.00952 | -0.011 | 82.865
5 | 0.848 | 0.00913 | -0.011 | 92.888
5.5 | 0.907 | 0.00959 | -0.011 | 94.582
6 | 0.965 | 0.00958 | -0.011 | 100.701
6.5 | 1.022 | 0.00968 | -0.012 | 105.592
7 | 1.078 | 0.00937 | -0.012 | 115.101
7.5 | 1.134 | 0.00919 | -0.012 | 123.41
8 | 1.188 | 0.01051 | -0.012 | 113.047
8.5 | 1.241 | 0.01087 | -0.012 | 114.17
9 | 1.292 | 0.01136 | -0.012 | 113.788
9.5 | 1.342 | 0.01186 | -0.012 | 113.148
10 | 1.389 | 0.01247 | -0.013 | 111.411
10.5 | 1.434 | 0.01315 | -0.013 | 109.043
11 | 1.476 | 0.01396 | -0.013 | 105.752
11.5 | 1.513 | 0.015 | -0.013 | 100.905
12 | 1.547 | 0.0163 | -0.013 | 94.901
12.5 | 1.575 | 0.01789 | -0.013 | 88.037
13 | 1.593 | 0.0203 | -0.013 | 78.498
13.5 | 1.598 | 0.02356 | -0.013 | 67.851
14 | 1.594 | 0.02792 | -0.013 | 57.085
14.5 | 1.577 | 0.0345 | -0.013 | 45.709
15 | 1.552 | 0.04238 | -0.013 | 36.623
15.5 | 1.517 | 0.05331 | -0.012 | 28.467
16 | 1.479 | 0.06557 | -0.012 | 22.556
16.5 | 1.434 | 0.08091 | -0.012 | 17.722
17 | 1.382 | 0.09904 | -0.011 | 13.953
17.5 | 1.331 | 0.11349 | -0.011 | 11.728
18 | 1.279 | 0.12462 | -0.011 | 10.264
18.5 | 1.222 | 0.13573 | -0.011 | 9.001

## 70. Re 4M Mach 0.25 (2)
BIGFOIL.COM POLAR EXPORT
NACA42013
NACA42013 |  |  |  | Cl Max: | 1.837 | at alpha= | 17 | deg
XFOIL ncrit=9 |  |  |  | L/D Max: | 132.428 | at alpha= | 9.5 | deg
Re: | 4000000 |  |  | Cd Min: | 0.13432 | at alpha= | -13.5 | deg
Mach: | 0.25 |  |  | Cl=0 at alpha= | -2.0665 | deg
|  |  |  | @ Cl=0.1, Cd= | 0.0076875
|  |  |  | @ Cl=0.4, Cd= | 0.0082962
|  |  |  | @ Cl=0.6, Cd= | 0.0067401
alpha (deg) | Cl | Cd | Cm | Cl/Cd
-13.5 | -0.4801 | 0.13432 | -0.0061 | -3.5743
-13 | -0.4987 | 0.1194 | -0.012 | -4.1767
-12.5 | -0.4932 | 0.11167 | -0.0153 | -4.4166
-12 | -0.4915 | 0.10323 | -0.019 | -4.7612
-11.5 | -0.4824 | 0.09678 | -0.0218 | -4.9845
-11 | -0.5018 | 0.08352 | -0.0291 | -6.0081
-10.5 | -0.563 | 0.06257 | -0.0473 | -8.9979
-10 | -0.6108 | 0.0559 | -0.0455 | -10.9267
-9.5 | -0.6326 | 0.04676 | -0.0452 | -13.5287
-8.5 | -0.6572 | 0.01172 | -0.0392 | -56.0751
-8 | -0.5951 | 0.01058 | -0.0395 | -56.2476
-7.5 | -0.5518 | 0.00954 | -0.0359 | -57.8407
-7 | -0.5065 | 0.00909 | -0.0324 | -55.7206
-6.5 | -0.4576 | 0.00878 | -0.0297 | -52.1185
-6 | -0.4098 | 0.00847 | -0.0268 | -48.3825
-5.5 | -0.3609 | 0.00824 | -0.0242 | -43.7985
-5 | -0.3102 | 0.00813 | -0.0219 | -38.155
-4.5 | -0.2613 | 0.00782 | -0.0195 | -33.4143
-4 | -0.2081 | 0.00774 | -0.0179 | -26.8863
-3.5 | -0.1542 | 0.00769 | -0.0165 | -20.052
-3 | -0.1001 | 0.00765 | -0.0152 | -13.085
-2.5 | -0.0469 | 0.00753 | -0.0137 | -6.2284
-2 | 0.0072 | 0.00757 | -0.0124 | 0.95112
-1.5 | 0.0613 | 0.00763 | -0.0112 | 8.0341
-1 | 0.1151 | 0.00771 | -0.01 | 14.9287
-0.5 | 0.1696 | 0.00783 | -0.0089 | 21.6603
0 | 0.2233 | 0.00796 | -0.0077 | 28.0528
0.5 | 0.2778 | 0.0081 | -0.0067 | 34.2963
1 | 0.3331 | 0.0082 | -0.0058 | 40.622
1.5 | 0.3887 | 0.00828 | -0.0049 | 46.9444
2 | 0.4444 | 0.00836 | -0.0041 | 53.1579
2.5 | 0.4972 | 0.00825 | -0.0028 | 60.2667
3 | 0.5321 | 0.00705 | 0.0019 | 75.4752
3.5 | 0.5771 | 0.00676 | 0.0049 | 85.3698
4 | 0.6232 | 0.00672 | 0.0079 | 92.7381
4.5 | 0.6741 | 0.00681 | 0.0099 | 98.9868
5 | 0.7403 | 0.00699 | 0.0085 | 105.9084
5.5 | 0.8113 | 0.00726 | 0.006 | 111.7493
6 | 0.8795 | 0.00759 | 0.0041 | 115.8762
6.5 | 0.9455 | 0.00794 | 0.0028 | 119.0806
7 | 1.0137 | 0.00822 | 0.001 | 123.3212
7.5 | 1.0798 | 0.00856 | -0.0003 | 126.1449
8 | 1.141 | 0.00896 | -0.0006 | 127.3438
8.5 | 1.2068 | 0.00938 | -0.0018 | 128.6567
9 | 1.2749 | 0.00972 | -0.0035 | 131.1626
9.5 | 1.3415 | 0.01013 | -0.0048 | 132.4284
10 | 1.4063 | 0.01067 | -0.0058 | 131.7994
10.5 | 1.4638 | 0.01111 | -0.0052 | 131.7552
11 | 1.5027 | 0.0115 | -0.0008 | 130.6696
11.5 | 1.5399 | 0.01199 | 0.0039 | 128.432
12 | 1.5742 | 0.01263 | 0.0089 | 124.6397
12.5 | 1.6049 | 0.0131 | 0.0148 | 122.5115
13 | 1.6393 | 0.01368 | 0.0196 | 119.8319
13.5 | 1.672 | 0.01454 | 0.0242 | 114.9931
14 | 1.707 | 0.01543 | 0.0282 | 110.6286
14.5 | 1.7392 | 0.01655 | 0.0321 | 105.0876
15 | 1.7665 | 0.01802 | 0.0361 | 98.03
15.5 | 1.7926 | 0.01973 | 0.0396 | 90.8566
16 | 1.8129 | 0.02198 | 0.0429 | 82.4795
16.5 | 1.8263 | 0.02495 | 0.0457 | 73.1984
17 | 1.837 | 0.02851 | 0.0475 | 64.4335
17.5 | 1.8331 | 0.03364 | 0.0484 | 54.4917
18 | 1.8245 | 0.03973 | 0.048 | 45.9225
18.5 | 1.7951 | 0.04845 | 0.0458 | 37.0506
19 | 1.7599 | 0.05845 | 0.0421 | 30.1095
19.5 | 1.6972 | 0.0722 | 0.036 | 23.5069
20 | 1.628 | 0.08747 | 0.0285 | 18.6121

## 71. Re 4M Mach 0.50 (1)
BIGFOIL.COM POLAR EXPORT
NACA42013
NACA42013 |  |  |  | Cl Max: | 1.337 | at alpha= | 9.5 | deg
JavaFoil+Calcfoil stall+Eppler ext transition |  |  |  | L/D Max: | 102.932 | at alpha= | 5 | deg
Re: | 4000000 |  |  | Cd Min: | 0.00898 | at alpha= | 3.5 | deg
Mach: | 0.5 |  |  | Cl=0 at alpha= | -1.913 | deg
|  |  |  | @ Cl=0.1, Cd= | 0.010209
|  |  |  | @ Cl=0.4, Cd= | 0.010776
|  |  |  | @ Cl=0.6, Cd= | 0.01101
alpha (deg) | Cl | Cd | Cm | Cl/Cd
-20 | -0.958 | 0.15956 | -0.002 | -6.006
-19.5 | -0.933 | 0.14665 | -0.003 | -6.36
-19 | -0.907 | 0.13686 | -0.003 | -6.63
-18.5 | -0.882 | 0.12857 | -0.003 | -6.861
-18 | -0.857 | 0.12227 | -0.003 | -7.007
-17.5 | -0.83 | 0.12936 | -0.003 | -6.415
-17 | -0.804 | 0.11932 | -0.003 | -6.739
-16.5 | -0.778 | 0.1114 | -0.003 | -6.987
-16 | -0.753 | 0.10485 | -0.003 | -7.179
-15.5 | -0.726 | 0.11613 | -0.003 | -6.251
-15 | -0.7 | 0.10286 | -0.003 | -6.804
-14.5 | -0.674 | 0.0949 | -0.003 | -7.099
-14 | -0.648 | 0.08851 | -0.003 | -7.318
-13.5 | -0.622 | 0.08324 | -0.003 | -7.469
-13 | -0.595 | 0.08703 | -0.003 | -6.835
-12.5 | -0.569 | 0.08047 | -0.003 | -7.065
-12 | -0.542 | 0.07413 | -0.003 | -7.313
-11.5 | -0.516 | 0.06924 | -0.003 | -7.451
-11 | -0.489 | 0.06886 | -0.003 | -7.104
-10.5 | -0.463 | 0.06461 | -0.003 | -7.159
-10 | -0.436 | 0.06113 | -0.003 | -7.131
-9.5 | -0.409 | 0.05975 | -0.003 | -6.848
-9 | -0.382 | 0.05614 | -0.003 | -6.812
-8.5 | -0.356 | 0.05303 | -0.004 | -6.707
-8 | -0.329 | 0.0521 | -0.004 | -6.312
-7.5 | -0.302 | 0.0486 | -0.004 | -6.215
-7 | -0.275 | 0.04563 | -0.004 | -6.031
-6.5 | -0.248 | 0.04491 | -0.004 | -5.528
-6 | -0.221 | 0.04347 | -0.004 | -5.092
-5.5 | -0.313 | 0.04049 | -0.004 | -7.719
-5 | -0.295 | 0.03765 | -0.004 | -7.848
-4.5 | -0.261 | 0.03536 | -0.004 | -7.376
-4 | -0.218 | 0.03348 | -0.004 | -6.502
-3.5 | -0.169 | 0.03204 | -0.005 | -5.288
-3 | -0.118 | 0.03072 | -0.005 | -3.836
-2.5 | -0.079 | 0.00968 | -0.01 | -8.206
-2 | -0.012 | 0.00974 | -0.01 | -1.182
-1.5 | 0.057 | 0.00981 | -0.01 | 5.858
-1 | 0.127 | 0.01046 | -0.01 | 12.156
-0.5 | 0.197 | 0.01069 | -0.01 | 18.455
0 | 0.266 | 0.01065 | -0.011 | 25.015
0.5 | 0.335 | 0.01071 | -0.011 | 31.336
1 | 0.404 | 0.01078 | -0.011 | 37.514
1.5 | 0.473 | 0.01147 | -0.011 | 41.214
2 | 0.541 | 0.01094 | -0.011 | 49.426
2.5 | 0.608 | 0.01102 | -0.011 | 55.192
3 | 0.675 | 0.01121 | -0.012 | 60.225
3.5 | 0.742 | 0.00898 | -0.012 | 82.566
4 | 0.807 | 0.00926 | -0.012 | 87.125
4.5 | 0.871 | 0.00921 | -0.012 | 94.553
5 | 0.934 | 0.00907 | -0.012 | 102.932
5.5 | 0.996 | 0.01047 | -0.012 | 95.081
6 | 1.055 | 0.01109 | -0.013 | 95.178
6.5 | 1.112 | 0.01175 | -0.013 | 94.647
7 | 1.166 | 0.01229 | -0.013 | 94.919
7.5 | 1.217 | 0.01291 | -0.013 | 94.216
8 | 1.261 | 0.01379 | -0.013 | 91.43
8.5 | 1.298 | 0.01507 | -0.013 | 86.137
9 | 1.326 | 0.01677 | -0.013 | 79.057
9.5 | 1.337 | 0.01961 | -0.013 | 68.186
10 | 1.323 | 0.02518 | -0.013 | 52.535
10.5 | 1.281 | 0.03542 | -0.013 | 36.177
11 | 1.205 | 0.05322 | -0.012 | 22.645
11.5 | 1.08 | 0.07432 | -0.01 | 14.529
12 | 0.775 | 0.09787 | -0.009 | 7.913
12.5 | 0.8 | 0.10321 | -0.008 | 7.755
13 | 0.829 | 0.10672 | -0.009 | 7.772
13.5 | 0.861 | 0.1145 | -0.009 | 7.518
14 | 0.887 | 0.11503 | -0.009 | 7.712
14.5 | 0.918 | 0.12064 | -0.01 | 7.606

## 72. Re 4M Mach 0.50 (2)
BIGFOIL.COM POLAR EXPORT
NACA42013
NACA42013 |  |  |  | Cl Max: | 1.6737 | at alpha= | 13 | deg
XFOIL ncrit=9 |  |  |  | L/D Max: | 119.857 | at alpha= | 8 | deg
Re: | 4000000 |  |  | Cd Min: | 0.24839 | at alpha= | -20 | deg
Mach: | 0.5 |  |  | Cl=0 at alpha= | -2.089 | deg
|  |  |  | @ Cl=0.1, Cd= | 0.0081853
|  |  |  | @ Cl=0.4, Cd= | 0.0086072
|  |  |  | @ Cl=0.6, Cd= | 0.0080984
alpha (deg) | Cl | Cd | Cm | Cl/Cd
-20 | -0.6945 | 0.24839 | 0.0442 | -2.796
-19.5 | -0.6733 | 0.24044 | 0.0398 | -2.8003
-19 | -0.6523 | 0.23264 | 0.0355 | -2.8039
-18.5 | -0.6317 | 0.22473 | 0.0313 | -2.8109
-18 | -0.6128 | 0.21636 | 0.0271 | -2.8323
-16.5 | -0.5489 | 0.19537 | 0.016 | -2.8095
-16 | -0.5296 | 0.18744 | 0.0123 | -2.8254
-15.5 | -0.5112 | 0.17969 | 0.0087 | -2.8449
-15 | -0.4946 | 0.17205 | 0.0053 | -2.8747
-14.5 | -0.4778 | 0.16425 | 0.002 | -2.909
-14 | -0.4627 | 0.15618 | -0.0014 | -2.9626
-13 | -0.4368 | 0.13956 | -0.0079 | -3.1298
-12 | -0.4163 | 0.1233 | -0.014 | -3.3763
-11.5 | -0.4073 | 0.1156 | -0.0169 | -3.5234
-11 | -0.4037 | 0.10678 | -0.0202 | -3.7807
-10.5 | -0.3944 | 0.09984 | -0.0226 | -3.9503
-10 | -0.3873 | 0.09272 | -0.0251 | -4.1771
-9.5 | -0.3869 | 0.08456 | -0.028 | -4.5754
-9 | -0.3901 | 0.07548 | -0.0322 | -5.1683
-8.5 | -0.3837 | 0.06009 | -0.0503 | -6.3854
-8 | -0.3993 | 0.04872 | -0.0628 | -8.1958
-7.5 | -0.3645 | 0.03673 | -0.08 | -9.9238
-7 | -0.3826 | 0.03292 | -0.069 | -11.6221
-6.5 | -0.3885 | 0.02845 | -0.059 | -13.6555
-6 | -0.3678 | 0.0253 | -0.0515 | -14.5375
-5.5 | -0.3375 | 0.02232 | -0.0448 | -15.121
-5 | -0.3032 | 0.01894 | -0.0381 | -16.0084
-4.5 | -0.2621 | 0.01476 | -0.032 | -17.7575
-4 | -0.2037 | 0.01267 | -0.0291 | -16.0773
-3.5 | -0.1599 | 0.00889 | -0.0242 | -17.9865
-3 | -0.1041 | 0.00852 | -0.0207 | -12.2183
-2.5 | -0.0471 | 0.00824 | -0.0176 | -5.716
-2 | 0.0102 | 0.00807 | -0.0147 | 1.2639
-1.5 | 0.0699 | 0.00813 | -0.0124 | 8.5978
-1 | 0.1298 | 0.00824 | -0.0102 | 15.7524
-0.5 | 0.1894 | 0.00834 | -0.008 | 22.7098
0 | 0.2513 | 0.00845 | -0.0062 | 29.7396
0.5 | 0.3135 | 0.0085 | -0.0046 | 36.8824
1 | 0.3765 | 0.00857 | -0.003 | 43.9323
1.5 | 0.4396 | 0.00867 | -0.0014 | 50.7036
2 | 0.5036 | 0.00875 | 0.0001 | 57.5543
2.5 | 0.5667 | 0.00888 | 0.0018 | 63.8176
3 | 0.6076 | 0.00792 | 0.0075 | 76.7172
3.5 | 0.6545 | 0.00748 | 0.0125 | 87.5
4 | 0.704 | 0.00736 | 0.0175 | 95.6522
4.5 | 0.7584 | 0.00744 | 0.0216 | 101.9355
5 | 0.8413 | 0.00785 | 0.0201 | 107.172
5.5 | 0.9342 | 0.00829 | 0.0169 | 112.69
6 | 1.0124 | 0.00872 | 0.0169 | 116.1009
6.5 | 1.0965 | 0.00926 | 0.0162 | 118.4125
7 | 1.1756 | 0.00991 | 0.0167 | 118.6276
7.5 | 1.2524 | 0.01048 | 0.0181 | 119.5038
8 | 1.3376 | 0.01116 | 0.0183 | 119.8566
8.5 | 1.4209 | 0.012 | 0.0192 | 118.4083
9 | 1.4623 | 0.01273 | 0.0272 | 114.8704
9.5 | 1.4929 | 0.01347 | 0.037 | 110.8315
10 | 1.53 | 0.01451 | 0.0453 | 105.4445
10.5 | 1.5709 | 0.01582 | 0.0524 | 99.2984
11 | 1.6041 | 0.01781 | 0.0593 | 90.0674
11.5 | 1.6341 | 0.02038 | 0.0651 | 80.1816
12 | 1.6575 | 0.02384 | 0.0697 | 69.526
12.5 | 1.6713 | 0.02846 | 0.0726 | 58.7245
13 | 1.6737 | 0.03446 | 0.0736 | 48.5694
13.5 | 1.6536 | 0.04258 | 0.0721 | 38.8351
14 | 1.6202 | 0.05206 | 0.0687 | 31.1218
14.5 | 1.5703 | 0.06322 | 0.0634 | 24.8387
15 | 1.5138 | 0.07526 | 0.0569 | 20.1143
15.5 | 1.4426 | 0.08908 | 0.0483 | 16.1944
16 | 1.342 | 0.10657 | 0.0357 | 12.5927
16.5 | 1.2679 | 0.12249 | 0.0244 | 10.351
17 | 1.2118 | 0.13736 | 0.0137 | 8.8221
17.5 | 1.1694 | 0.15148 | 0.0035 | 7.7198
18 | 1.1477 | 0.16333 | -0.0048 | 7.0269

## 73. Re 5M Mach 0.00 (1)
BIGFOIL.COM POLAR EXPORT
NACA42013
NACA42013 |  |  |  | Cl Max: | 1.656 | at alpha= | 14.5 | deg
JavaFoil+Calcfoil stall+Eppler ext transition |  |  |  | L/D Max: | 136.12 | at alpha= | 9 | deg
Re: | 5000000 |  |  | Cd Min: | 0.0091 | at alpha= | 8 | deg
Mach: | 0 |  |  | Cl=0 at alpha= | -1.9167 | deg
|  |  |  | @ Cl=0.1, Cd= | 0.010277
|  |  |  | @ Cl=0.4, Cd= | 0.010406
|  |  |  | @ Cl=0.6, Cd= | 0.0092552
alpha (deg) | Cl | Cd | Cm | Cl/Cd
-18.5 | -0.598 | 0.14671 | -0.002 | -4.075
-18 | -0.611 | 0.13932 | -0.002 | -4.386
-17.5 | -0.624 | 0.13391 | -0.002 | -4.656
-17 | -0.635 | 0.12682 | -0.002 | -5.009
-16.5 | -0.646 | 0.12131 | -0.002 | -5.326
-16 | -0.656 | 0.11509 | -0.002 | -5.699
-15.5 | -0.664 | 0.10981 | -0.002 | -6.051
-15 | -0.671 | 0.10433 | -0.002 | -6.436
-14.5 | -0.677 | 0.09823 | -0.002 | -6.89
-14 | -0.68 | 0.09369 | -0.002 | -7.262
-13.5 | -0.682 | 0.08821 | -0.003 | -7.728
-13 | -0.681 | 0.08348 | -0.003 | -8.155
-12.5 | -0.677 | 0.07881 | -0.003 | -8.595
-12 | -0.671 | 0.07448 | -0.003 | -9.013
-11.5 | -0.662 | 0.07046 | -0.003 | -9.402
-11 | -0.651 | 0.0665 | -0.003 | -9.784
-10.5 | -0.636 | 0.06257 | -0.003 | -10.164
-10 | -0.618 | 0.05911 | -0.003 | -10.448
-9.5 | -0.596 | 0.0556 | -0.003 | -10.712
-9 | -0.571 | 0.05255 | -0.003 | -10.866
-8.5 | -0.544 | 0.04964 | -0.003 | -10.952
-8 | -0.514 | 0.0469 | -0.003 | -10.952
-7.5 | -0.481 | 0.0446 | -0.004 | -10.789
-7 | -0.446 | 0.04222 | -0.004 | -10.574
-6.5 | -0.409 | 0.0396 | -0.004 | -10.341
-6 | -0.371 | 0.03747 | -0.004 | -9.889
-5.5 | -0.33 | 0.0354 | -0.004 | -9.322
-5 | -0.355 | 0.00936 | -0.008 | -37.906
-4.5 | -0.3 | 0.00929 | -0.008 | -32.319
-4 | -0.244 | 0.00989 | -0.008 | -24.69
-3.5 | -0.187 | 0.00982 | -0.008 | -19.048
-3 | -0.129 | 0.00978 | -0.008 | -13.172
-2.5 | -0.07 | 0.00974 | -0.008 | -7.161
-2 | -0.01 | 0.00971 | -0.009 | -1.036
-1.5 | 0.05 | 0.00972 | -0.009 | 5.149
-1 | 0.111 | 0.0104 | -0.009 | 10.624
-0.5 | 0.171 | 0.01044 | -0.009 | 16.396
0 | 0.231 | 0.01046 | -0.009 | 22.13
0.5 | 0.292 | 0.01044 | -0.009 | 27.919
1 | 0.352 | 0.01043 | -0.009 | 33.706
1.5 | 0.411 | 0.0104 | -0.01 | 39.552
2 | 0.471 | 0.01055 | -0.01 | 44.669
2.5 | 0.531 | 0.01124 | -0.01 | 47.218
3 | 0.59 | 0.00924 | -0.01 | 63.803
3.5 | 0.649 | 0.00933 | -0.01 | 69.569
4 | 0.707 | 0.00946 | -0.01 | 74.743
4.5 | 0.766 | 0.00956 | -0.011 | 80.044
5 | 0.823 | 0.00936 | -0.011 | 87.978
5.5 | 0.881 | 0.0095 | -0.011 | 92.758
6 | 0.938 | 0.01002 | -0.011 | 93.551
6.5 | 0.994 | 0.00949 | -0.011 | 104.705
7 | 1.05 | 0.00966 | -0.011 | 108.668
7.5 | 1.105 | 0.00936 | -0.011 | 118.063
8 | 1.159 | 0.0091 | -0.012 | 127.297
8.5 | 1.212 | 0.00942 | -0.012 | 128.698
9 | 1.264 | 0.00929 | -0.012 | 136.12
9.5 | 1.315 | 0.01066 | -0.012 | 123.368
10 | 1.364 | 0.01111 | -0.012 | 122.765
10.5 | 1.412 | 0.01161 | -0.012 | 121.577
11 | 1.458 | 0.01217 | -0.012 | 119.768
11.5 | 1.501 | 0.01285 | -0.013 | 116.835
12 | 1.541 | 0.01358 | -0.013 | 113.499
12.5 | 1.579 | 0.01446 | -0.013 | 109.193
13 | 1.611 | 0.01562 | -0.013 | 103.152
13.5 | 1.633 | 0.0171 | -0.013 | 95.506
14 | 1.649 | 0.01896 | -0.013 | 86.963
14.5 | 1.656 | 0.02173 | -0.013 | 76.22
15 | 1.655 | 0.02543 | -0.013 | 65.099
15.5 | 1.648 | 0.03053 | -0.013 | 53.961
16 | 1.633 | 0.03747 | -0.013 | 43.575
16.5 | 1.612 | 0.04655 | -0.013 | 34.635
17 | 1.584 | 0.05835 | -0.012 | 27.152
17.5 | 1.551 | 0.0726 | -0.012 | 21.371
18 | 1.519 | 0.08783 | -0.012 | 17.296
18.5 | 1.494 | 0.09838 | -0.012 | 15.189
19 | 1.469 | 0.10863 | -0.011 | 13.519
19.5 | 1.442 | 0.11823 | -0.011 | 12.196

## 74. Re 5M Mach 0.00 (2)
BIGFOIL.COM POLAR EXPORT
NACA42013
NACA42013 |  |  |  | Cl Max: | 1.8638 | at alpha= | 19 | deg
XFOIL ncrit=9 |  |  |  | L/D Max: | 142.867 | at alpha= | 11 | deg
Re: | 5000000 |  |  | Cd Min: | 0.04491 | at alpha= | 20 | deg
Mach: | 0 |  |  | Cl=0 at alpha= | -2.0373 | deg
|  |  |  | @ Cl=0.1, Cd= | 0.0073608
|  |  |  | @ Cl=0.4, Cd= | 0.0079258
|  |  |  | @ Cl=0.6, Cd= | 0.0064151
alpha (deg) | Cl | Cd | Cm | Cl/Cd
-19 | -1.4716 | 0.0371 | -0.0647 | -39.6658
-18.5 | -1.4746 | 0.03107 | -0.0622 | -47.4606
-18 | -1.4588 | 0.02828 | -0.0595 | -51.5842
-17.5 | -1.4447 | 0.02573 | -0.0562 | -56.1485
-17 | -1.4263 | 0.02366 | -0.0525 | -60.2832
-16.5 | -1.4011 | 0.02232 | -0.0489 | -62.7733
-16 | -1.3774 | 0.02093 | -0.0447 | -65.8098
-15.5 | -1.3515 | 0.02003 | -0.0401 | -67.4738
-15 | -1.3339 | 0.01887 | -0.0337 | -70.6889
-14.5 | -1.3058 | 0.0179 | -0.029 | -72.9497
-14 | -1.2763 | 0.01718 | -0.0243 | -74.2899
-13.5 | -1.2371 | 0.01616 | -0.0216 | -76.5532
-13 | -1.18 | 0.01533 | -0.0225 | -76.9733
-12.5 | -1.1289 | 0.01354 | -0.0226 | -83.3752
-12 | -1.0708 | 0.01264 | -0.0235 | -84.7152
-11.5 | -1.015 | 0.01192 | -0.0238 | -85.151
-11 | -0.9592 | 0.01133 | -0.0239 | -84.6602
-10.5 | -0.8993 | 0.01077 | -0.0249 | -83.5005
-10 | -0.837 | 0.01019 | -0.0263 | -82.1394
-9.5 | -0.7704 | 0.00964 | -0.0287 | -79.917
-9 | -0.7013 | 0.00913 | -0.0316 | -76.8127
-8.5 | -0.6446 | 0.00877 | -0.0316 | -73.5006
-8 | -0.5991 | 0.00833 | -0.0292 | -71.9208
-7.5 | -0.5537 | 0.00798 | -0.0267 | -69.386
-7 | -0.5063 | 0.00779 | -0.0246 | -64.9936
-6.5 | -0.4572 | 0.00763 | -0.0229 | -59.9214
-6 | -0.4083 | 0.00752 | -0.0211 | -54.2952
-5.5 | -0.3583 | 0.00748 | -0.0195 | -47.9011
-5 | -0.3077 | 0.00747 | -0.0181 | -41.1914
-4.5 | -0.2584 | 0.0073 | -0.0165 | -35.3973
-4 | -0.2063 | 0.00725 | -0.0154 | -28.4552
-3.5 | -0.1537 | 0.00725 | -0.0144 | -21.2
-3 | -0.1007 | 0.00724 | -0.0135 | -13.9088
-2.5 | -0.0484 | 0.00718 | -0.0124 | -6.7409
-2 | 0.0039 | 0.00725 | -0.0114 | 0.53793
-1.5 | 0.0571 | 0.00732 | -0.0106 | 7.8005
-1 | 0.1097 | 0.00737 | -0.0097 | 14.8847
-0.5 | 0.1625 | 0.00749 | -0.0088 | 21.6956
0 | 0.2148 | 0.00763 | -0.0078 | 28.152
0.5 | 0.2684 | 0.00773 | -0.0071 | 34.7219
1 | 0.3219 | 0.00781 | -0.0064 | 41.2164
1.5 | 0.3758 | 0.00789 | -0.0058 | 47.6299
2 | 0.4298 | 0.00797 | -0.0052 | 53.9272
2.5 | 0.4829 | 0.00799 | -0.0045 | 60.438
3 | 0.5181 | 0.00679 | -0.0004 | 76.3034
3.5 | 0.5632 | 0.00648 | 0.0019 | 86.9136
4 | 0.6086 | 0.0064 | 0.0043 | 95.0938
4.5 | 0.6558 | 0.00642 | 0.0064 | 102.1495
5 | 0.7084 | 0.00648 | 0.0073 | 109.321
5.5 | 0.7684 | 0.00666 | 0.0064 | 115.3754
6 | 0.8369 | 0.00694 | 0.0035 | 120.5908
6.5 | 0.8973 | 0.00724 | 0.0023 | 123.9365
7 | 0.965 | 0.00747 | -0.0004 | 129.1834
7.5 | 1.0281 | 0.00774 | -0.0022 | 132.8295
8 | 1.0885 | 0.00807 | -0.0035 | 134.8823
8.5 | 1.1427 | 0.00843 | -0.0034 | 135.5516
9 | 1.2064 | 0.00871 | -0.0055 | 138.5075
9.5 | 1.2693 | 0.00901 | -0.0074 | 140.8768
10 | 1.3303 | 0.00939 | -0.009 | 141.672
10.5 | 1.39 | 0.00983 | -0.0105 | 141.4039
11 | 1.4501 | 0.01015 | -0.0119 | 142.867
11.5 | 1.5014 | 0.01053 | -0.0116 | 142.5831
12 | 1.5369 | 0.01098 | -0.008 | 139.9727
12.5 | 1.5735 | 0.01141 | -0.0047 | 137.9053
13 | 1.6111 | 0.01181 | -0.0017 | 136.4183
13.5 | 1.6437 | 0.01245 | 0.0021 | 132.0241
14 | 1.6755 | 0.01295 | 0.0061 | 129.3822
14.5 | 1.7037 | 0.01362 | 0.0104 | 125.0881
15 | 1.7341 | 0.01436 | 0.0139 | 120.7591
15.5 | 1.7633 | 0.01525 | 0.0173 | 115.6262
16 | 1.7903 | 0.01631 | 0.0206 | 109.767
16.5 | 1.8129 | 0.01768 | 0.024 | 102.5396
17 | 1.8352 | 0.01918 | 0.0269 | 95.683
17.5 | 1.8484 | 0.02139 | 0.0301 | 86.4142
18 | 1.8563 | 0.02422 | 0.0329 | 76.6433
18.5 | 1.8631 | 0.02748 | 0.0347 | 67.7984
19 | 1.8638 | 0.03159 | 0.0358 | 58.9997
19.5 | 1.8529 | 0.03725 | 0.036 | 49.7423
20 | 1.8291 | 0.04491 | 0.0346 | 40.7281

## 75. Re 5M Mach 0.10 (1)
BIGFOIL.COM POLAR EXPORT
NACA42013
NACA42013 |  |  |  | Cl Max: | 1.649 | at alpha= | 14.5 | deg
JavaFoil+Calcfoil stall+Eppler ext transition |  |  |  | L/D Max: | 134.821 | at alpha= | 8.5 | deg
Re: | 5000000 |  |  | Cd Min: | 0.009 | at alpha= | 4.5 | deg
Mach: | 0.1 |  |  | Cl=0 at alpha= | -1.9167 | deg
|  |  |  | @ Cl=0.1, Cd= | 0.0097356
|  |  |  | @ Cl=0.4, Cd= | 0.010438
|  |  |  | @ Cl=0.6, Cd= | 0.0093583
alpha (deg) | Cl | Cd | Cm | Cl/Cd
-18 | -0.565 | 0.14015 | -0.002 | -4.03
-17.5 | -0.58 | 0.13489 | -0.002 | -4.301
-17 | -0.595 | 0.12883 | -0.002 | -4.616
-16.5 | -0.608 | 0.12284 | -0.002 | -4.954
-16 | -0.621 | 0.11648 | -0.002 | -5.333
-15.5 | -0.633 | 0.11106 | -0.002 | -5.697
-15 | -0.643 | 0.1053 | -0.002 | -6.103
-14.5 | -0.651 | 0.09991 | -0.002 | -6.515
-14 | -0.657 | 0.0946 | -0.002 | -6.949
-13.5 | -0.662 | 0.08943 | -0.003 | -7.398
-13 | -0.663 | 0.08441 | -0.003 | -7.859
-12.5 | -0.663 | 0.07958 | -0.003 | -8.325
-12 | -0.659 | 0.0751 | -0.003 | -8.773
-11.5 | -0.652 | 0.07105 | -0.003 | -9.181
-11 | -0.643 | 0.06692 | -0.003 | -9.601
-10.5 | -0.63 | 0.06291 | -0.003 | -10.007
-10 | -0.613 | 0.05934 | -0.003 | -10.327
-9.5 | -0.592 | 0.05591 | -0.003 | -10.594
-9 | -0.569 | 0.05285 | -0.003 | -10.761
-8.5 | -0.542 | 0.04978 | -0.003 | -10.894
-8 | -0.513 | 0.04706 | -0.003 | -10.903
-7.5 | -0.481 | 0.04448 | -0.004 | -10.818
-7 | -0.447 | 0.04234 | -0.004 | -10.552
-6.5 | -0.41 | 0.03972 | -0.004 | -10.325
-6 | -0.371 | 0.03759 | -0.004 | -9.881
-5.5 | -0.331 | 0.03557 | -0.004 | -9.302
-5 | -0.356 | 0.00904 | -0.008 | -39.358
-4.5 | -0.301 | 0.0093 | -0.008 | -32.419
-4 | -0.245 | 0.00999 | -0.008 | -24.563
-3.5 | -0.188 | 0.00985 | -0.008 | -19.078
-3 | -0.129 | 0.00981 | -0.008 | -13.192
-2.5 | -0.07 | 0.00973 | -0.008 | -7.196
-2 | -0.01 | 0.00975 | -0.009 | -1.036
-1.5 | 0.05 | 0.00917 | -0.009 | 5.484
-1 | 0.111 | 0.00986 | -0.009 | 11.263
-0.5 | 0.172 | 0.01053 | -0.009 | 16.339
0 | 0.233 | 0.01052 | -0.009 | 22.11
0.5 | 0.293 | 0.01051 | -0.009 | 27.871
1 | 0.353 | 0.01043 | -0.009 | 33.885
1.5 | 0.413 | 0.01044 | -0.01 | 39.625
2 | 0.473 | 0.01059 | -0.01 | 44.689
2.5 | 0.533 | 0.01124 | -0.01 | 47.423
3 | 0.593 | 0.00935 | -0.01 | 63.4
3.5 | 0.652 | 0.00942 | -0.01 | 69.162
4 | 0.711 | 0.00955 | -0.01 | 74.42
4.5 | 0.769 | 0.009 | -0.011 | 85.42
5 | 0.827 | 0.00941 | -0.011 | 87.887
5.5 | 0.885 | 0.00955 | -0.011 | 92.649
6 | 0.942 | 0.01009 | -0.011 | 93.348
6.5 | 0.998 | 0.00957 | -0.011 | 104.339
7 | 1.054 | 0.00974 | -0.011 | 108.228
7.5 | 1.109 | 0.00944 | -0.012 | 117.474
8 | 1.163 | 0.00919 | -0.012 | 126.652
8.5 | 1.217 | 0.00902 | -0.012 | 134.821
9 | 1.269 | 0.01034 | -0.012 | 122.688
9.5 | 1.319 | 0.01078 | -0.012 | 122.445
10 | 1.369 | 0.01124 | -0.012 | 121.78
10.5 | 1.416 | 0.01176 | -0.012 | 120.434
11 | 1.461 | 0.01232 | -0.013 | 118.592
11.5 | 1.504 | 0.01304 | -0.013 | 115.296
12 | 1.544 | 0.01382 | -0.013 | 111.694
12.5 | 1.58 | 0.01478 | -0.013 | 106.959
13 | 1.611 | 0.01604 | -0.013 | 100.454
13.5 | 1.631 | 0.01767 | -0.013 | 92.317
14 | 1.645 | 0.01974 | -0.013 | 83.315
14.5 | 1.649 | 0.0229 | -0.013 | 72.006
15 | 1.645 | 0.02704 | -0.013 | 60.83
15.5 | 1.633 | 0.03298 | -0.013 | 49.506
16 | 1.615 | 0.04066 | -0.013 | 39.709
16.5 | 1.59 | 0.05076 | -0.012 | 31.33
17 | 1.559 | 0.06366 | -0.012 | 24.487
17.5 | 1.522 | 0.07958 | -0.012 | 19.124
18 | 1.491 | 0.09285 | -0.012 | 16.058
18.5 | 1.462 | 0.10429 | -0.011 | 14.021
19 | 1.434 | 0.11352 | -0.011 | 12.636
19.5 | 1.404 | 0.12324 | -0.011 | 11.393

## 76. Re 5M Mach 0.10 (2)
BIGFOIL.COM POLAR EXPORT
NACA42013
NACA42013 |  |  |  | Cl Max: | 1.8583 | at alpha= | 18 | deg
XFOIL ncrit=9 |  |  |  | L/D Max: | 142.476 | at alpha= | 11 | deg
Re: | 5000000 |  |  | Cd Min: | 0.04999 | at alpha= | 20 | deg
Mach: | 0.1 |  |  | Cl=0 at alpha= | -2.038 | deg
|  |  |  | @ Cl=0.1, Cd= | 0.0073784
|  |  |  | @ Cl=0.4, Cd= | 0.0079325
|  |  |  | @ Cl=0.6, Cd= | 0.0064511
alpha (deg) | Cl | Cd | Cm | Cl/Cd
-15.5 | -1.3523 | 0.0269 | -0.0411 | -50.2714
-15 | -1.3293 | 0.02162 | -0.0381 | -61.4847
-14.5 | -1.3034 | 0.01993 | -0.0333 | -65.3989
-14 | -1.274 | 0.01892 | -0.0285 | -67.3362
-13.5 | -1.2427 | 0.01753 | -0.0243 | -70.8899
-13 | -1.1861 | 0.01644 | -0.0248 | -72.1472
-12.5 | -1.1309 | 0.01502 | -0.0252 | -75.2929
-12 | -1.0771 | 0.01331 | -0.0255 | -80.9241
-11.5 | -1.0203 | 0.01238 | -0.0258 | -82.4152
-11 | -0.9653 | 0.0117 | -0.0255 | -82.5043
-10.5 | -0.9052 | 0.01109 | -0.0262 | -81.6231
-10 | -0.8419 | 0.01044 | -0.0277 | -80.6418
-9.5 | -0.7756 | 0.00985 | -0.0297 | -78.7411
-9 | -0.7051 | 0.00928 | -0.0327 | -75.9806
-8.5 | -0.6475 | 0.0089 | -0.0327 | -72.7528
-8 | -0.5993 | 0.00861 | -0.0307 | -69.6051
-7.5 | -0.5562 | 0.00808 | -0.0276 | -68.8366
-7 | -0.509 | 0.00786 | -0.0253 | -64.7583
-6.5 | -0.4596 | 0.00769 | -0.0235 | -59.7659
-6 | -0.4104 | 0.00757 | -0.0216 | -54.214
-5.5 | -0.3603 | 0.00751 | -0.0199 | -47.976
-5 | -0.3094 | 0.0075 | -0.0185 | -41.2533
-4.5 | -0.2597 | 0.00733 | -0.0168 | -35.4297
-4 | -0.2074 | 0.00728 | -0.0156 | -28.489
-3.5 | -0.1545 | 0.00726 | -0.0146 | -21.281
-3 | -0.1012 | 0.00725 | -0.0136 | -13.9586
-2.5 | -0.0486 | 0.00719 | -0.0125 | -6.7594
-2 | 0.004 | 0.00726 | -0.0115 | 0.55096
-1.5 | 0.0574 | 0.00733 | -0.0106 | 7.8308
-1 | 0.1102 | 0.00739 | -0.0097 | 14.912
-0.5 | 0.1633 | 0.00751 | -0.0088 | 21.7443
0 | 0.216 | 0.00765 | -0.0078 | 28.2353
0.5 | 0.2698 | 0.00775 | -0.0071 | 34.8129
1 | 0.3237 | 0.00783 | -0.0063 | 41.341
1.5 | 0.378 | 0.0079 | -0.0057 | 47.8481
2 | 0.4322 | 0.00798 | -0.0051 | 54.1604
2.5 | 0.4863 | 0.00804 | -0.0044 | 60.4851
3 | 0.5213 | 0.00681 | -0.0003 | 76.5492
3.5 | 0.5665 | 0.00651 | 0.0021 | 87.02
4 | 0.612 | 0.00643 | 0.0046 | 95.1788
4.5 | 0.6596 | 0.00644 | 0.0067 | 102.4224
5 | 0.7125 | 0.0065 | 0.0077 | 109.6154
5.5 | 0.773 | 0.00669 | 0.0068 | 115.5456
6 | 0.8421 | 0.00699 | 0.0038 | 120.4721
6.5 | 0.9033 | 0.00727 | 0.0027 | 124.2503
7 | 0.9715 | 0.00751 | 0 | 129.3609
7.5 | 1.0351 | 0.00779 | -0.0017 | 132.8755
8 | 1.0959 | 0.00814 | -0.0029 | 134.6314
9 | 1.2154 | 0.00877 | -0.0049 | 138.5861
9.5 | 1.2788 | 0.00909 | -0.0067 | 140.6821
10 | 1.3403 | 0.00951 | -0.0082 | 140.9359
10.5 | 1.401 | 0.00991 | -0.0096 | 141.3724
11 | 1.4618 | 0.01026 | -0.011 | 142.4756
11.5 | 1.5102 | 0.01067 | -0.0098 | 141.537
12 | 1.5456 | 0.01115 | -0.006 | 138.6188
12.5 | 1.5832 | 0.01155 | -0.0027 | 137.0736
13 | 1.6204 | 0.01199 | 0.0007 | 135.146
13.5 | 1.6521 | 0.01267 | 0.0048 | 130.3946
14 | 1.6825 | 0.01315 | 0.0093 | 127.9468
14.5 | 1.7112 | 0.01391 | 0.0135 | 123.0194
15 | 1.7431 | 0.01467 | 0.0169 | 118.8207
15.5 | 1.7709 | 0.0157 | 0.0206 | 112.7962
16 | 1.7986 | 0.01681 | 0.0238 | 106.9958
16.5 | 1.8185 | 0.01842 | 0.0275 | 98.7242
17 | 1.8401 | 0.0201 | 0.0304 | 91.5473
17.5 | 1.8524 | 0.02254 | 0.0334 | 82.1828
18 | 1.8583 | 0.02573 | 0.0359 | 72.2231
18.5 | 1.8583 | 0.0298 | 0.0375 | 62.3591
19 | 1.857 | 0.03443 | 0.0381 | 53.9355
19.5 | 1.8419 | 0.04091 | 0.0375 | 45.0232
20 | 1.8092 | 0.04999 | 0.0352 | 36.1912

## 77. Re 5M Mach 0.25 (1)
BIGFOIL.COM POLAR EXPORT
NACA42013
NACA42013 |  |  |  | Cl Max: | 1.604 | at alpha= | 13.5 | deg
JavaFoil+Calcfoil stall+Eppler ext transition |  |  |  | L/D Max: | 129.278 | at alpha= | 8 | deg
Re: | 5000000 |  |  | Cd Min: | 0.00895 | at alpha= | -4 | deg
Mach: | 0.25 |  |  | Cl=0 at alpha= | -1.9193 | deg
|  |  |  | @ Cl=0.1, Cd= | 0.0094087
|  |  |  | @ Cl=0.4, Cd= | 0.010656
|  |  |  | @ Cl=0.6, Cd= | 0.0097392
alpha (deg) | Cl | Cd | Cm | Cl/Cd
-15.5 | -0.337 | 0.11554 | -0.002 | -2.917
-15 | -0.38 | 0.11069 | -0.002 | -3.429
-14.5 | -0.418 | 0.10423 | -0.002 | -4.012
-14 | -0.453 | 0.09884 | -0.003 | -4.584
-13.5 | -0.484 | 0.09417 | -0.003 | -5.141
-13 | -0.511 | 0.0894 | -0.003 | -5.717
-12.5 | -0.534 | 0.08467 | -0.003 | -6.303
-12 | -0.552 | 0.07971 | -0.003 | -6.919
-11.5 | -0.564 | 0.07499 | -0.003 | -7.527
-11 | -0.572 | 0.07024 | -0.003 | -8.146
-10.5 | -0.575 | 0.06584 | -0.003 | -8.73
-10 | -0.571 | 0.06163 | -0.003 | -9.268
-9.5 | -0.561 | 0.05811 | -0.003 | -9.663
-9 | -0.547 | 0.05446 | -0.003 | -10.046
-8.5 | -0.528 | 0.05119 | -0.003 | -10.315
-8 | -0.505 | 0.04808 | -0.003 | -10.498
-7.5 | -0.478 | 0.04542 | -0.004 | -10.514
-7 | -0.447 | 0.04284 | -0.004 | -10.426
-6.5 | -0.412 | 0.04046 | -0.004 | -10.189
-6 | -0.375 | 0.03827 | -0.004 | -9.803
-5.5 | -0.335 | 0.03624 | -0.004 | -9.252
-5 | -0.293 | 0.03432 | -0.004 | -8.544
-4.5 | -0.249 | 0.03251 | -0.004 | -7.671
-4 | -0.251 | 0.00895 | -0.008 | -28.02
-3.5 | -0.192 | 0.00959 | -0.008 | -20.067
-3 | -0.133 | 0.00947 | -0.009 | -14.004
-2.5 | -0.072 | 0.00937 | -0.009 | -7.672
-2 | -0.01 | 0.00936 | -0.009 | -1.109
-1.5 | 0.052 | 0.00937 | -0.009 | 5.513
-1 | 0.114 | 0.00942 | -0.009 | 12.109
-0.5 | 0.177 | 0.01072 | -0.009 | 16.478
0 | 0.239 | 0.01073 | -0.009 | 22.265
0.5 | 0.301 | 0.01066 | -0.01 | 28.239
1 | 0.363 | 0.01068 | -0.01 | 33.978
1.5 | 0.425 | 0.01064 | -0.01 | 39.905
2 | 0.486 | 0.01076 | -0.01 | 45.188
2.5 | 0.547 | 0.01086 | -0.01 | 50.386
3 | 0.608 | 0.00957 | -0.01 | 63.566
3.5 | 0.669 | 0.00904 | -0.011 | 74.007
4 | 0.729 | 0.00916 | -0.011 | 79.617
4.5 | 0.789 | 0.00929 | -0.011 | 84.895
5 | 0.848 | 0.00951 | -0.011 | 89.233
5.5 | 0.907 | 0.00934 | -0.011 | 97.07
6 | 0.965 | 0.00989 | -0.011 | 97.579
6.5 | 1.022 | 0.00939 | -0.012 | 108.858
7 | 1.079 | 0.00959 | -0.012 | 112.495
7.5 | 1.134 | 0.00939 | -0.012 | 120.848
8 | 1.189 | 0.00919 | -0.012 | 129.278
8.5 | 1.242 | 0.0105 | -0.012 | 118.237
9 | 1.293 | 0.01099 | -0.012 | 117.627
9.5 | 1.343 | 0.01146 | -0.012 | 117.208
10 | 1.391 | 0.01203 | -0.013 | 115.638
10.5 | 1.436 | 0.01265 | -0.013 | 113.472
11 | 1.478 | 0.01347 | -0.013 | 109.703
11.5 | 1.516 | 0.01441 | -0.013 | 105.232
12 | 1.55 | 0.01559 | -0.013 | 99.456
12.5 | 1.579 | 0.01714 | -0.013 | 92.126
13 | 1.598 | 0.01937 | -0.013 | 82.489
13.5 | 1.604 | 0.02228 | -0.013 | 72.006
14 | 1.598 | 0.02678 | -0.013 | 59.667
14.5 | 1.582 | 0.03291 | -0.013 | 48.067
15 | 1.555 | 0.04123 | -0.013 | 37.712
15.5 | 1.521 | 0.05173 | -0.012 | 29.398
16 | 1.479 | 0.06522 | -0.012 | 22.681
16.5 | 1.432 | 0.08213 | -0.012 | 17.431
17 | 1.382 | 0.09923 | -0.011 | 13.923
17.5 | 1.333 | 0.11142 | -0.011 | 11.964
18 | 1.281 | 0.12226 | -0.011 | 10.477
18.5 | 1.224 | 0.13289 | -0.011 | 9.208

## 78. Re 5M Mach 0.25 (2)
BIGFOIL.COM POLAR EXPORT
NACA42013
NACA42013 |  |  |  | Cl Max: | 1.8553 | at alpha= | 17 | deg
XFOIL ncrit=9 |  |  |  | L/D Max: | 139.571 | at alpha= | 10.5 | deg
Re: | 5000000 |  |  | Cd Min: | 0.14971 | at alpha= | -14.5 | deg
Mach: | 0.25 |  |  | Cl=0 at alpha= | -2.0397 | deg
|  |  |  | @ Cl=0.1, Cd= | 0.0074651
|  |  |  | @ Cl=0.4, Cd= | 0.0079901
|  |  |  | @ Cl=0.6, Cd= | 0.0066298
alpha (deg) | Cl | Cd | Cm | Cl/Cd
-14.5 | -0.4989 | 0.14971 | 0.0003 | -3.3324
-14 | -0.4965 | 0.13995 | -0.0035 | -3.5477
-13.5 | -0.4909 | 0.13155 | -0.0068 | -3.7317
-13 | -0.5037 | 0.11838 | -0.0121 | -4.2549
-12.5 | -0.5172 | 0.10612 | -0.0177 | -4.8737
-12 | -0.5258 | 0.09544 | -0.0229 | -5.5092
-11.5 | -0.5389 | 0.08358 | -0.0297 | -6.4477
-11 | -0.6482 | 0.05741 | -0.0511 | -11.2907
-10.5 | -0.7002 | 0.05212 | -0.0445 | -13.4344
-10 | -0.6995 | 0.04404 | -0.0455 | -15.8833
-9.5 | -0.7985 | 0.01243 | -0.0362 | -64.2397
-9 | -0.7213 | 0.01096 | -0.0397 | -65.812
-8 | -0.6106 | 0.00944 | -0.0369 | -64.6822
-7.5 | -0.5622 | 0.00915 | -0.0339 | -61.4426
-7 | -0.5205 | 0.00843 | -0.0298 | -61.7438
-6.5 | -0.4713 | 0.00811 | -0.0271 | -58.1134
-6 | -0.4215 | 0.00792 | -0.0246 | -53.2197
-5.5 | -0.3704 | 0.00778 | -0.0224 | -47.6093
-5 | -0.3182 | 0.00767 | -0.0205 | -41.4863
-4.5 | -0.2656 | 0.00761 | -0.0187 | -34.9014
-4 | -0.2134 | 0.00741 | -0.0169 | -28.7989
-3.5 | -0.1588 | 0.00737 | -0.0157 | -21.5468
-3 | -0.1041 | 0.00733 | -0.0144 | -14.2019
-2.5 | -0.0499 | 0.0073 | -0.0132 | -6.8356
-2 | 0.0043 | 0.00734 | -0.0119 | 0.58583
-1.5 | 0.059 | 0.00742 | -0.0108 | 7.9515
-1 | 0.1135 | 0.00748 | -0.0097 | 15.1738
-0.5 | 0.1681 | 0.0076 | -0.0087 | 22.1184
0 | 0.2223 | 0.00774 | -0.0075 | 28.7209
0.5 | 0.2778 | 0.00785 | -0.0067 | 35.3885
1 | 0.3334 | 0.00792 | -0.0058 | 42.096
1.5 | 0.3898 | 0.00797 | -0.0051 | 48.9084
2 | 0.4455 | 0.00808 | -0.0043 | 55.1361
2.5 | 0.5021 | 0.00811 | -0.0037 | 61.9112
3 | 0.5387 | 0.00696 | 0.0006 | 77.3994
3.5 | 0.5843 | 0.00666 | 0.0035 | 87.7327
4 | 0.6311 | 0.00657 | 0.0062 | 96.0578
4.5 | 0.6804 | 0.00654 | 0.0086 | 104.0367
5 | 0.7348 | 0.00662 | 0.0099 | 110.997
5.5 | 0.7981 | 0.00688 | 0.0091 | 116.0029
6 | 0.8717 | 0.00722 | 0.006 | 120.7341
6.5 | 0.9369 | 0.00746 | 0.0048 | 125.5898
7 | 1.0079 | 0.00775 | 0.0024 | 130.0516
7.5 | 1.0738 | 0.00812 | 0.0011 | 132.2414
8 | 1.1372 | 0.00851 | 0.0004 | 133.631
8.5 | 1.1979 | 0.00882 | 0.0004 | 135.8163
9 | 1.2657 | 0.00917 | -0.0012 | 138.0262
9.5 | 1.3318 | 0.00964 | -0.0025 | 138.1535
10 | 1.3973 | 0.01008 | -0.0035 | 138.621
10.5 | 1.4627 | 0.01048 | -0.0045 | 139.5706
11 | 1.5196 | 0.01097 | -0.0037 | 138.5232
11.5 | 1.5549 | 0.01152 | 0.0013 | 134.974
12 | 1.5941 | 0.01194 | 0.0056 | 133.5092
12.5 | 1.6301 | 0.01246 | 0.0105 | 130.8266
13 | 1.6565 | 0.01309 | 0.0169 | 126.547
13.5 | 1.6915 | 0.01378 | 0.0215 | 122.7504
14 | 1.7261 | 0.01462 | 0.0257 | 118.0643
14.5 | 1.7569 | 0.01575 | 0.0301 | 111.5492
15 | 1.7881 | 0.01697 | 0.0339 | 105.3683
15.5 | 1.8124 | 0.01867 | 0.0379 | 97.0755
16 | 1.8362 | 0.0206 | 0.0413 | 89.1359
16.5 | 1.8491 | 0.02344 | 0.0446 | 78.8865
17 | 1.8553 | 0.02714 | 0.047 | 68.3604
17.5 | 1.8529 | 0.03198 | 0.0483 | 57.9393
18 | 1.8441 | 0.03794 | 0.0482 | 48.6057
18.5 | 1.8152 | 0.04646 | 0.0463 | 39.0702
19 | 1.7802 | 0.05632 | 0.0428 | 31.6087
19.5 | 1.7188 | 0.06982 | 0.0368 | 24.6176
20 | 1.6438 | 0.08572 | 0.029 | 19.1764

## 79. Re 5M Mach 0.50 (1)
BIGFOIL.COM POLAR EXPORT
NACA42013
NACA42013 |  |  |  | Cl Max: | 1.342 | at alpha= | 9.5 | deg
JavaFoil+Calcfoil stall+Eppler ext transition |  |  |  | L/D Max: | 109.203 | at alpha= | 5.5 | deg
Re: | 5000000 |  |  | Cd Min: | 0.0088 | at alpha= | 3.5 | deg
Mach: | 0.5 |  |  | Cl=0 at alpha= | -1.913 | deg
|  |  |  | @ Cl=0.1, Cd= | 0.01026
|  |  |  | @ Cl=0.4, Cd= | 0.01092
|  |  |  | @ Cl=0.6, Cd= | 0.010715
alpha (deg) | Cl | Cd | Cm | Cl/Cd
-20 | -0.959 | 0.15831 | -0.003 | -6.057
-19.5 | -0.933 | 0.14458 | -0.003 | -6.454
-19 | -0.908 | 0.13467 | -0.003 | -6.741
-18.5 | -0.882 | 0.127 | -0.003 | -6.948
-18 | -0.857 | 0.12041 | -0.003 | -7.119
-17.5 | -0.83 | 0.12731 | -0.003 | -6.52
-17 | -0.804 | 0.11722 | -0.003 | -6.861
-16.5 | -0.779 | 0.10965 | -0.003 | -7.1
-16 | -0.753 | 0.10337 | -0.003 | -7.284
-15.5 | -0.726 | 0.10339 | -0.003 | -7.026
-15 | -0.7 | 0.09834 | -0.003 | -7.12
-14.5 | -0.674 | 0.09374 | -0.003 | -7.19
-14 | -0.648 | 0.08736 | -0.003 | -7.419
-13.5 | -0.622 | 0.08207 | -0.003 | -7.581
-13 | -0.595 | 0.08181 | -0.003 | -7.276
-12.5 | -0.569 | 0.07737 | -0.003 | -7.352
-12 | -0.542 | 0.07329 | -0.003 | -7.401
-11.5 | -0.516 | 0.06841 | -0.003 | -7.544
-11 | -0.489 | 0.06775 | -0.003 | -7.221
-10.5 | -0.463 | 0.06374 | -0.003 | -7.26
-10 | -0.436 | 0.06012 | -0.003 | -7.254
-9.5 | -0.409 | 0.05929 | -0.003 | -6.903
-9 | -0.383 | 0.05585 | -0.004 | -6.851
-8.5 | -0.356 | 0.05214 | -0.004 | -6.826
-8 | -0.329 | 0.05113 | -0.004 | -6.435
-7.5 | -0.302 | 0.04818 | -0.004 | -6.272
-7 | -0.275 | 0.04539 | -0.004 | -6.066
-6.5 | -0.248 | 0.04452 | -0.004 | -5.578
-6 | -0.221 | 0.04286 | -0.004 | -5.166
-5.5 | -0.313 | 0.04023 | -0.004 | -7.775
-5 | -0.296 | 0.03731 | -0.004 | -7.925
-4.5 | -0.261 | 0.03507 | -0.004 | -7.442
-4 | -0.218 | 0.03321 | -0.005 | -6.558
-3.5 | -0.17 | 0.03175 | -0.005 | -5.34
-3 | -0.118 | 0.03037 | -0.005 | -3.886
-2.5 | -0.079 | 0.00951 | -0.01 | -8.352
-2 | -0.012 | 0.00952 | -0.01 | -1.21
-1.5 | 0.057 | 0.01018 | -0.01 | 5.645
-1 | 0.127 | 0.01031 | -0.01 | 12.33
-0.5 | 0.197 | 0.0103 | -0.01 | 19.155
0 | 0.266 | 0.01027 | -0.011 | 25.95
0.5 | 0.336 | 0.01028 | -0.011 | 32.647
1 | 0.404 | 0.01096 | -0.011 | 36.877
1.5 | 0.473 | 0.01105 | -0.011 | 42.78
2 | 0.541 | 0.01112 | -0.011 | 48.652
2.5 | 0.608 | 0.01066 | -0.011 | 57.095
3 | 0.675 | 0.01083 | -0.012 | 62.349
3.5 | 0.742 | 0.0088 | -0.012 | 84.234
4 | 0.807 | 0.00923 | -0.012 | 87.403
4.5 | 0.871 | 0.00901 | -0.012 | 96.667
5 | 0.934 | 0.00929 | -0.012 | 100.572
5.5 | 0.996 | 0.00912 | -0.012 | 109.203
6 | 1.056 | 0.01079 | -0.013 | 97.825
6.5 | 1.113 | 0.01142 | -0.013 | 97.485
7 | 1.167 | 0.0119 | -0.013 | 98.083
7.5 | 1.218 | 0.01246 | -0.013 | 97.788
8 | 1.263 | 0.01331 | -0.013 | 94.87
8.5 | 1.301 | 0.01447 | -0.013 | 89.895
9 | 1.33 | 0.01599 | -0.013 | 83.15
9.5 | 1.342 | 0.01867 | -0.013 | 71.874
10 | 1.331 | 0.02348 | -0.013 | 56.676
10.5 | 1.288 | 0.03344 | -0.013 | 38.523
11 | 1.213 | 0.05023 | -0.012 | 24.14
11.5 | 1.083 | 0.07204 | -0.011 | 15.029
12 | 0.781 | 0.09221 | -0.009 | 8.474
12.5 | 0.803 | 0.10055 | -0.009 | 7.985
13 | 0.83 | 0.10408 | -0.009 | 7.971
13.5 | 0.862 | 0.11028 | -0.009 | 7.817
14 | 0.887 | 0.10976 | -0.009 | 8.084
14.5 | 0.918 | 0.11749 | -0.01 | 7.818

## 80. Re 5M Mach 0.50 (2)
BIGFOIL.COM POLAR EXPORT
NACA42013
NACA42013 |  |  |  | Cl Max: | 1.7406 | at alpha= | 13 | deg
XFOIL ncrit=9 |  |  |  | L/D Max: | 128.39 | at alpha= | 7.5 | deg
Re: | 5000000 |  |  | Cd Min: | 0.24859 | at alpha= | -20 | deg
Mach: | 0.5 |  |  | Cl=0 at alpha= | -2.0578 | deg
|  |  |  | @ Cl=0.1, Cd= | 0.0079105
|  |  |  | @ Cl=0.4, Cd= | 0.0082773
|  |  |  | @ Cl=0.6, Cd= | 0.0081435
alpha (deg) | Cl | Cd | Cm | Cl/Cd
-20 | -0.6972 | 0.24859 | 0.0447 | -2.8046
-19.5 | -0.6754 | 0.24123 | 0.0404 | -2.7998
-19 | -0.6564 | 0.23183 | 0.0358 | -2.8314
-18.5 | -0.6355 | 0.22415 | 0.0316 | -2.8352
-18 | -0.6131 | 0.21764 | 0.0279 | -2.817
-17.5 | -0.5934 | 0.20954 | 0.0238 | -2.8319
-17 | -0.5734 | 0.20185 | 0.0199 | -2.8407
-16.5 | -0.5538 | 0.19396 | 0.016 | -2.8552
-16 | -0.5351 | 0.18615 | 0.0123 | -2.8746
-15.5 | -0.5176 | 0.17804 | 0.0086 | -2.9072
-15 | -0.5016 | 0.16973 | 0.0049 | -2.9553
-14.5 | -0.4821 | 0.16307 | 0.0019 | -2.9564
-14 | -0.4677 | 0.15481 | -0.0015 | -3.0211
-13.5 | -0.4495 | 0.1482 | -0.0043 | -3.0331
-13 | -0.4368 | 0.14015 | -0.0075 | -3.1167
-12.5 | -0.4247 | 0.13226 | -0.0105 | -3.2111
-12 | -0.4156 | 0.12403 | -0.0136 | -3.3508
-11.5 | -0.4104 | 0.11507 | -0.0169 | -3.5665
-11 | -0.4066 | 0.10636 | -0.0201 | -3.8229
-10.5 | -0.4075 | 0.09712 | -0.0237 | -4.1958
-10 | -0.3993 | 0.09043 | -0.0259 | -4.4156
-9.5 | -0.3977 | 0.08265 | -0.0287 | -4.8119
-9 | -0.3827 | 0.07207 | -0.0387 | -5.3101
-8.5 | -0.3917 | 0.05773 | -0.0534 | -6.785
-8 | -0.3589 | 0.04258 | -0.0824 | -8.4288
-7.5 | -0.3756 | 0.0372 | -0.0777 | -10.0968
-7 | -0.3877 | 0.03338 | -0.0681 | -11.6147
-6.5 | -0.3962 | 0.02817 | -0.0579 | -14.0646
-6 | -0.3837 | 0.02369 | -0.0493 | -16.1967
-5.5 | -0.3503 | 0.0209 | -0.0428 | -16.7608
-5 | -0.3104 | 0.01814 | -0.0369 | -17.1114
-4.5 | -0.2682 | 0.01312 | -0.0311 | -20.4421
-4 | -0.2164 | 0.00936 | -0.0277 | -23.1197
-3.5 | -0.1679 | 0.00841 | -0.0229 | -19.9643
-3 | -0.1124 | 0.00799 | -0.0194 | -14.0676
-2.5 | -0.0528 | 0.00785 | -0.0167 | -6.7261
-2 | 0.0069 | 0.00784 | -0.0142 | 0.8801
-1.5 | 0.0665 | 0.00785 | -0.0118 | 8.4713
-1 | 0.1274 | 0.00796 | -0.0098 | 16.005
-0.5 | 0.1884 | 0.00804 | -0.0078 | 23.4328
0 | 0.2509 | 0.00814 | -0.0062 | 30.8231
0.5 | 0.3144 | 0.00817 | -0.0047 | 38.4823
1 | 0.3777 | 0.00826 | -0.0032 | 45.7264
1.5 | 0.4421 | 0.00831 | -0.0018 | 53.201
2 | 0.506 | 0.00841 | -0.0003 | 60.1665
2.5 | 0.5692 | 0.00856 | 0.0014 | 66.4953
3.5 | 0.6646 | 0.00727 | 0.0107 | 91.4168
4 | 0.7159 | 0.00714 | 0.0152 | 100.2661
4.5 | 0.7668 | 0.0072 | 0.0201 | 106.5
5 | 0.8285 | 0.00738 | 0.023 | 112.2629
5.5 | 0.9192 | 0.00774 | 0.0202 | 118.7597
6 | 1.0125 | 0.0082 | 0.0172 | 123.4756
6.5 | 1.0907 | 0.00875 | 0.0176 | 124.6514
7 | 1.1737 | 0.00922 | 0.0176 | 127.2993
7.5 | 1.2518 | 0.00975 | 0.0188 | 128.3897
8 | 1.331 | 0.0104 | 0.0202 | 127.9808
8.5 | 1.4147 | 0.01118 | 0.0211 | 126.5385
9 | 1.4976 | 0.01194 | 0.0227 | 125.4271
9.5 | 1.5316 | 0.01254 | 0.0324 | 122.1372
10 | 1.5668 | 0.01339 | 0.0417 | 117.0127
10.5 | 1.604 | 0.01461 | 0.0499 | 109.7878
11 | 1.6455 | 0.01609 | 0.0571 | 102.2685
11.5 | 1.6822 | 0.01811 | 0.0637 | 92.8879
12 | 1.7154 | 0.02073 | 0.0694 | 82.7496
12.5 | 1.7358 | 0.02454 | 0.0739 | 70.7335
13 | 1.7406 | 0.02994 | 0.0763 | 58.1363
13.5 | 1.7308 | 0.03695 | 0.0765 | 46.8417
14 | 1.7104 | 0.04517 | 0.0747 | 37.8658
14.5 | 1.6746 | 0.05487 | 0.0711 | 30.5194
15 | 1.625 | 0.06594 | 0.0656 | 24.6436
15.5 | 1.553 | 0.07923 | 0.0576 | 19.6012
16 | 1.4585 | 0.09517 | 0.0465 | 15.3252
16.5 | 1.361 | 0.11246 | 0.0337 | 12.1021
17 | 1.2669 | 0.13087 | 0.0195 | 9.6806
17.5 | 1.2169 | 0.14546 | 0.0088 | 8.3659
18 | 1.1877 | 0.15798 | -0.0002 | 7.518

## 81. Re 6M Mach 0.00 (1)
BIGFOIL.COM POLAR EXPORT
NACA42013
NACA42013 |  |  |  | Cl Max: | 1.659 | at alpha= | 14.5 | deg
JavaFoil+Calcfoil stall+Eppler ext transition |  |  |  | L/D Max: | 139.662 | at alpha= | 9 | deg
Re: | 6000000 |  |  | Cd Min: | 0.00905 | at alpha= | 9 | deg
Mach: | 0 |  |  | Cl=0 at alpha= | -1.9167 | deg
|  |  |  | @ Cl=0.1, Cd= | 0.010664
|  |  |  | @ Cl=0.4, Cd= | 0.010136
|  |  |  | @ Cl=0.6, Cd= | 0.0091336
alpha (deg) | Cl | Cd | Cm | Cl/Cd
-18.5 | -0.598 | 0.14472 | -0.002 | -4.132
-18 | -0.611 | 0.13856 | -0.002 | -4.411
-17.5 | -0.624 | 0.13225 | -0.002 | -4.716
-17 | -0.635 | 0.12543 | -0.002 | -5.066
-16.5 | -0.646 | 0.11987 | -0.002 | -5.392
-16 | -0.656 | 0.11414 | -0.002 | -5.748
-15.5 | -0.665 | 0.10893 | -0.002 | -6.101
-15 | -0.672 | 0.10288 | -0.002 | -6.528
-14.5 | -0.677 | 0.09756 | -0.002 | -6.94
-14 | -0.681 | 0.09226 | -0.003 | -7.376
-13.5 | -0.682 | 0.08766 | -0.003 | -7.779
-13 | -0.681 | 0.08292 | -0.003 | -8.212
-12.5 | -0.678 | 0.0783 | -0.003 | -8.654
-12 | -0.672 | 0.07396 | -0.003 | -9.079
-11.5 | -0.663 | 0.06982 | -0.003 | -9.49
-11 | -0.651 | 0.06587 | -0.003 | -9.881
-10.5 | -0.636 | 0.0622 | -0.003 | -10.227
-10 | -0.618 | 0.05864 | -0.003 | -10.536
-9.5 | -0.596 | 0.05523 | -0.003 | -10.79
-9 | -0.571 | 0.05215 | -0.003 | -10.955
-8.5 | -0.544 | 0.04927 | -0.003 | -11.038
-8 | -0.514 | 0.04658 | -0.003 | -11.033
-7.5 | -0.481 | 0.04432 | -0.004 | -10.864
-7 | -0.447 | 0.04194 | -0.004 | -10.65
-6.5 | -0.41 | 0.03961 | -0.004 | -10.348
-6 | -0.371 | 0.03708 | -0.004 | -10.004
-5.5 | -0.407 | 0.00932 | -0.008 | -43.722
-5 | -0.355 | 0.00926 | -0.008 | -38.284
-4.5 | -0.3 | 0.00982 | -0.008 | -30.559
-4 | -0.244 | 0.00975 | -0.008 | -25.064
-3.5 | -0.187 | 0.00968 | -0.008 | -19.332
-3 | -0.129 | 0.00959 | -0.008 | -13.434
-2.5 | -0.07 | 0.00954 | -0.008 | -7.309
-2 | -0.01 | 0.00955 | -0.009 | -1.053
-1.5 | 0.05 | 0.00959 | -0.009 | 5.219
-1 | 0.111 | 0.0109 | -0.009 | 10.142
-0.5 | 0.171 | 0.01021 | -0.009 | 16.764
0 | 0.231 | 0.01018 | -0.009 | 22.742
0.5 | 0.292 | 0.01012 | -0.009 | 28.808
1 | 0.352 | 0.01012 | -0.009 | 34.745
1.5 | 0.411 | 0.01014 | -0.01 | 40.594
2 | 0.471 | 0.01029 | -0.01 | 45.782
2.5 | 0.531 | 0.01083 | -0.01 | 48.997
3 | 0.59 | 0.00912 | -0.01 | 64.673
3.5 | 0.649 | 0.0092 | -0.01 | 70.544
4 | 0.707 | 0.00931 | -0.01 | 76.001
4.5 | 0.766 | 0.00941 | -0.011 | 81.322
5 | 0.824 | 0.00981 | -0.011 | 83.913
5.5 | 0.881 | 0.00972 | -0.011 | 90.656
6 | 0.938 | 0.00985 | -0.011 | 95.225
6.5 | 0.994 | 0.00988 | -0.011 | 100.613
7 | 1.05 | 0.00947 | -0.011 | 110.89
7.5 | 1.105 | 0.00915 | -0.011 | 120.744
8 | 1.159 | 0.00938 | -0.012 | 123.613
8.5 | 1.212 | 0.00917 | -0.012 | 132.262
9 | 1.264 | 0.00905 | -0.012 | 139.662
9.5 | 1.315 | 0.0104 | -0.012 | 126.474
10 | 1.365 | 0.01083 | -0.012 | 126.019
10.5 | 1.413 | 0.01128 | -0.012 | 125.234
11 | 1.459 | 0.01186 | -0.012 | 122.949
11.5 | 1.502 | 0.01249 | -0.013 | 120.296
12 | 1.543 | 0.01317 | -0.013 | 117.148
12.5 | 1.581 | 0.01406 | -0.013 | 112.458
13 | 1.613 | 0.01516 | -0.013 | 106.413
13.5 | 1.636 | 0.01654 | -0.013 | 98.925
14 | 1.651 | 0.01841 | -0.013 | 89.698
14.5 | 1.659 | 0.02107 | -0.013 | 78.713
15 | 1.659 | 0.02459 | -0.013 | 67.462
15.5 | 1.649 | 0.02988 | -0.013 | 55.192
16 | 1.634 | 0.03703 | -0.013 | 44.114
16.5 | 1.611 | 0.04677 | -0.013 | 34.448
17 | 1.58 | 0.05976 | -0.012 | 26.444
17.5 | 1.549 | 0.07372 | -0.012 | 21.013
18 | 1.521 | 0.08622 | -0.012 | 17.646
18.5 | 1.496 | 0.09719 | -0.012 | 15.39
19 | 1.471 | 0.1063 | -0.012 | 13.841
19.5 | 1.444 | 0.11592 | -0.011 | 12.459

## 82. Re 6M Mach 0.00 (2)
BIGFOIL.COM POLAR EXPORT
NACA42013
NACA42013 |  |  |  | Cl Max: | 1.8726 | at alpha= | 18.5 | deg
XFOIL ncrit=9 |  |  |  | L/D Max: | 148.498 | at alpha= | 11 | deg
Re: | 6000000 |  |  | Cd Min: | 0.04403 | at alpha= | 20 | deg
Mach: | 0 |  |  | Cl=0 at alpha= | -2.0209 | deg
|  |  |  | @ Cl=0.1, Cd= | 0.0072089
|  |  |  | @ Cl=0.4, Cd= | 0.0076992
|  |  |  | @ Cl=0.6, Cd= | 0.0063367
alpha (deg) | Cl | Cd | Cm | Cl/Cd
-20 | -1.5599 | 0.03478 | -0.066 | -44.8505
-19.5 | -1.5506 | 0.03149 | -0.0644 | -49.241
-19 | -1.5383 | 0.02863 | -0.0622 | -53.7304
-18.5 | -1.523 | 0.02622 | -0.0595 | -58.0854
-18 | -1.5031 | 0.0243 | -0.0565 | -61.856
-17.5 | -1.4828 | 0.02247 | -0.053 | -65.9902
-17 | -1.4598 | 0.02094 | -0.0493 | -69.7135
-16.5 | -1.4329 | 0.0198 | -0.0455 | -72.3687
-16 | -1.4075 | 0.01869 | -0.0411 | -75.3077
-15.5 | -1.3849 | 0.01793 | -0.0354 | -77.2393
-15 | -1.3611 | 0.01695 | -0.0299 | -80.3009
-14.5 | -1.3328 | 0.01615 | -0.0249 | -82.5263
-14 | -1.2941 | 0.01542 | -0.022 | -83.9235
-13.5 | -1.2387 | 0.0145 | -0.0225 | -85.4276
-13 | -1.1812 | 0.01376 | -0.0233 | -85.843
-12.5 | -1.1228 | 0.01307 | -0.0242 | -85.9067
-12 | -1.067 | 0.01192 | -0.0248 | -89.5134
-11.5 | -1.017 | 0.01111 | -0.0238 | -91.5392
-11 | -0.9598 | 0.0105 | -0.0243 | -91.4095
-10 | -0.8317 | 0.00944 | -0.0279 | -88.1038
-9.5 | -0.7603 | 0.00892 | -0.0313 | -85.2354
-9 | -0.7025 | 0.00852 | -0.0316 | -82.4531
-8.5 | -0.6545 | 0.00827 | -0.0297 | -79.1415
-8 | -0.6072 | 0.00804 | -0.0276 | -75.5224
-7.5 | -0.56 | 0.00782 | -0.0255 | -71.6113
-7 | -0.5133 | 0.00749 | -0.0232 | -68.5314
-6.5 | -0.4637 | 0.00735 | -0.0216 | -63.0884
-6 | -0.414 | 0.00727 | -0.02 | -56.9464
-5.5 | -0.3637 | 0.00724 | -0.0185 | -50.2348
-5 | -0.3126 | 0.00722 | -0.0172 | -43.2964
-4.5 | -0.2611 | 0.00718 | -0.016 | -36.3649
-4 | -0.2095 | 0.00707 | -0.0148 | -29.6322
-3.5 | -0.1564 | 0.00704 | -0.0139 | -22.2159
-3 | -0.1032 | 0.00703 | -0.013 | -14.6799
-2.5 | -0.0505 | 0.00705 | -0.0121 | -7.1631
-2 | 0.0022 | 0.00708 | -0.0111 | 0.31073
-1.5 | 0.0554 | 0.00715 | -0.0103 | 7.7483
-1 | 0.1084 | 0.00722 | -0.0094 | 15.0139
-0.5 | 0.1613 | 0.00734 | -0.0086 | 21.9755
0 | 0.2144 | 0.00745 | -0.0078 | 28.7785
0.5 | 0.268 | 0.00755 | -0.0071 | 35.4967
1 | 0.322 | 0.00761 | -0.0065 | 42.3127
1.5 | 0.3765 | 0.00766 | -0.0059 | 49.1514
2 | 0.4305 | 0.00775 | -0.0054 | 55.5484
2.5 | 0.4851 | 0.00778 | -0.0049 | 62.3522
3 | 0.5229 | 0.00674 | -0.0013 | 77.5816
3.5 | 0.5678 | 0.00642 | 0.001 | 88.4424
4 | 0.6142 | 0.0063 | 0.0032 | 97.4921
4.5 | 0.6618 | 0.00624 | 0.0051 | 106.0577
5 | 0.7107 | 0.00626 | 0.0068 | 113.5304
5.5 | 0.7651 | 0.00642 | 0.0072 | 119.1745
6 | 0.8266 | 0.00667 | 0.0059 | 123.928
6.5 | 0.8946 | 0.00691 | 0.003 | 129.4645
7 | 0.9582 | 0.00714 | 0.0012 | 134.2017
7.5 | 1.024 | 0.00743 | -0.0012 | 137.8197
8 | 1.0844 | 0.00777 | -0.0025 | 139.5624
8.5 | 1.1431 | 0.00805 | -0.0034 | 142
9 | 1.1998 | 0.00832 | -0.0038 | 144.2067
9.5 | 1.2622 | 0.00865 | -0.0057 | 145.9191
10 | 1.3229 | 0.00906 | -0.0073 | 146.0155
10.5 | 1.3837 | 0.00938 | -0.0088 | 147.516
11 | 1.4434 | 0.00972 | -0.0102 | 148.4979
11.5 | 1.5014 | 0.01019 | -0.0114 | 147.3405
12 | 1.5478 | 0.01062 | -0.0101 | 145.7439
12.5 | 1.5859 | 0.01096 | -0.007 | 144.6989
13 | 1.6199 | 0.0115 | -0.0033 | 140.8609
13.5 | 1.6554 | 0.01199 | 0 | 138.0651
14 | 1.6888 | 0.01257 | 0.0036 | 134.3516
14.5 | 1.715 | 0.01321 | 0.0084 | 129.8259
15 | 1.7461 | 0.01388 | 0.012 | 125.7997
15.5 | 1.7739 | 0.0148 | 0.0157 | 119.8581
16 | 1.8008 | 0.01583 | 0.0191 | 113.7587
16.5 | 1.8254 | 0.01705 | 0.0225 | 107.0616
17 | 1.8434 | 0.01875 | 0.026 | 98.3147
17.5 | 1.8565 | 0.02091 | 0.0294 | 88.7853
18 | 1.8641 | 0.0237 | 0.0323 | 78.654
18.5 | 1.8726 | 0.02675 | 0.0342 | 70.0037
19 | 1.871 | 0.03097 | 0.0355 | 60.4133
19.5 | 1.8627 | 0.03631 | 0.0358 | 51.2999
20 | 1.8377 | 0.04403 | 0.0346 | 41.7375

## 83. Re 6M Mach 0.10 (1)
BIGFOIL.COM POLAR EXPORT
NACA42013
NACA42013 |  |  |  | Cl Max: | 1.652 | at alpha= | 14.5 | deg
JavaFoil+Calcfoil stall+Eppler ext transition |  |  |  | L/D Max: | 138.707 | at alpha= | 9 | deg
Re: | 6000000 |  |  | Cd Min: | 0.00915 | at alpha= | 9 | deg
Mach: | 0.1 |  |  | Cl=0 at alpha= | -1.9167 | deg
|  |  |  | @ Cl=0.1, Cd= | 0.010171
|  |  |  | @ Cl=0.4, Cd= | 0.010135
|  |  |  | @ Cl=0.6, Cd= | 0.0092259
alpha (deg) | Cl | Cd | Cm | Cl/Cd
-18 | -0.565 | 0.13996 | -0.002 | -4.037
-17.5 | -0.58 | 0.13258 | -0.002 | -4.376
-17 | -0.595 | 0.12653 | -0.002 | -4.701
-16.5 | -0.609 | 0.12077 | -0.002 | -5.04
-16 | -0.621 | 0.11575 | -0.002 | -5.368
-15.5 | -0.633 | 0.10942 | -0.002 | -5.783
-15 | -0.643 | 0.10467 | -0.002 | -6.141
-14.5 | -0.651 | 0.09865 | -0.002 | -6.601
-14 | -0.658 | 0.09336 | -0.003 | -7.043
-13.5 | -0.662 | 0.08848 | -0.003 | -7.478
-13 | -0.664 | 0.08374 | -0.003 | -7.924
-12.5 | -0.663 | 0.07903 | -0.003 | -8.385
-12 | -0.659 | 0.07448 | -0.003 | -8.849
-11.5 | -0.652 | 0.07053 | -0.003 | -9.251
-11 | -0.643 | 0.06621 | -0.003 | -9.708
-10.5 | -0.63 | 0.06256 | -0.003 | -10.067
-10 | -0.613 | 0.05897 | -0.003 | -10.396
-9.5 | -0.593 | 0.05553 | -0.003 | -10.671
-9 | -0.569 | 0.05247 | -0.003 | -10.845
-8.5 | -0.543 | 0.04947 | -0.003 | -10.967
-8 | -0.513 | 0.04673 | -0.003 | -10.984
-7.5 | -0.481 | 0.04448 | -0.004 | -10.823
-7 | -0.447 | 0.04208 | -0.004 | -10.624
-6.5 | -0.41 | 0.03976 | -0.004 | -10.325
-6 | -0.372 | 0.03724 | -0.004 | -9.984
-5.5 | -0.409 | 0.00937 | -0.008 | -43.612
-5 | -0.356 | 0.00926 | -0.008 | -38.435
-4.5 | -0.301 | 0.00993 | -0.008 | -30.353
-4 | -0.245 | 0.00974 | -0.008 | -25.176
-3.5 | -0.188 | 0.00967 | -0.008 | -19.423
-3 | -0.129 | 0.00963 | -0.008 | -13.426
-2.5 | -0.07 | 0.00958 | -0.008 | -7.309
-2 | -0.01 | 0.00955 | -0.009 | -1.058
-1.5 | 0.05 | 0.00963 | -0.009 | 5.223
-1 | 0.111 | 0.01029 | -0.009 | 10.797
-0.5 | 0.172 | 0.01025 | -0.009 | 16.778
0 | 0.233 | 0.01018 | -0.009 | 22.838
0.5 | 0.293 | 0.01023 | -0.009 | 28.636
1 | 0.353 | 0.01015 | -0.009 | 34.796
1.5 | 0.414 | 0.01013 | -0.01 | 40.826
2 | 0.473 | 0.01027 | -0.01 | 46.089
2.5 | 0.533 | 0.01094 | -0.01 | 48.72
3 | 0.593 | 0.00922 | -0.01 | 64.286
3.5 | 0.652 | 0.00927 | -0.01 | 70.287
4 | 0.711 | 0.0094 | -0.01 | 75.573
4.5 | 0.769 | 0.00943 | -0.011 | 81.548
5 | 0.827 | 0.00926 | -0.011 | 89.393
5.5 | 0.885 | 0.00977 | -0.011 | 90.563
6 | 0.942 | 0.00991 | -0.011 | 95.075
6.5 | 0.999 | 0.00938 | -0.011 | 106.433
7 | 1.054 | 0.00955 | -0.011 | 110.423
7.5 | 1.11 | 0.00923 | -0.012 | 120.241
8 | 1.164 | 0.00946 | -0.012 | 122.983
8.5 | 1.217 | 0.00926 | -0.012 | 131.501
9 | 1.269 | 0.00915 | -0.012 | 138.707
9.5 | 1.32 | 0.01051 | -0.012 | 125.602
10 | 1.369 | 0.01094 | -0.012 | 125.162
10.5 | 1.417 | 0.01142 | -0.012 | 124.083
11 | 1.463 | 0.01201 | -0.013 | 121.761
11.5 | 1.505 | 0.01269 | -0.013 | 118.593
12 | 1.546 | 0.01341 | -0.013 | 115.314
12.5 | 1.582 | 0.01436 | -0.013 | 110.188
13 | 1.613 | 0.01556 | -0.013 | 103.682
13.5 | 1.634 | 0.01704 | -0.013 | 95.885
14 | 1.647 | 0.01916 | -0.013 | 85.949
14.5 | 1.652 | 0.02215 | -0.013 | 74.582
15 | 1.648 | 0.02624 | -0.013 | 62.779
15.5 | 1.634 | 0.03232 | -0.013 | 50.566
16 | 1.615 | 0.04038 | -0.013 | 39.989
16.5 | 1.588 | 0.05122 | -0.012 | 31.012
17 | 1.555 | 0.06512 | -0.012 | 23.879
17.5 | 1.52 | 0.08035 | -0.012 | 18.92
18 | 1.492 | 0.09179 | -0.012 | 16.26
18.5 | 1.465 | 0.10197 | -0.011 | 14.368
19 | 1.437 | 0.11142 | -0.011 | 12.894
19.5 | 1.407 | 0.12063 | -0.011 | 11.66

## 84. Re 6M Mach 0.10 (2)
BIGFOIL.COM POLAR EXPORT
NACA42013
NACA42013 |  |  |  | Cl Max: | 1.8679 | at alpha= | 18.5 | deg
XFOIL ncrit=9 |  |  |  | L/D Max: | 148.016 | at alpha= | 11 | deg
Re: | 6000000 |  |  | Cd Min: | 0.04886 | at alpha= | 20 | deg
Mach: | 0.1 |  |  | Cl=0 at alpha= | -2.0208 | deg
|  |  |  | @ Cl=0.1, Cd= | 0.0072267
|  |  |  | @ Cl=0.4, Cd= | 0.0077115
|  |  |  | @ Cl=0.6, Cd= | 0.0063694
alpha (deg) | Cl | Cd | Cm | Cl/Cd
-18 | -1.3173 | 0.04767 | -0.0659 | -27.6337
-17.5 | -1.4636 | 0.03082 | -0.0573 | -47.4886
-17 | -1.4525 | 0.0247 | -0.0543 | -58.8057
-16.5 | -1.4271 | 0.02269 | -0.0507 | -62.8955
-16 | -1.4029 | 0.02103 | -0.0463 | -66.7095
-15.5 | -1.3792 | 0.01995 | -0.041 | -69.1328
-15 | -1.3589 | 0.01859 | -0.0348 | -73.0984
-14.5 | -1.3317 | 0.01748 | -0.0297 | -76.1842
-14 | -1.301 | 0.01664 | -0.0249 | -78.1851
-13.5 | -1.2462 | 0.01544 | -0.0251 | -80.7124
-13 | -1.1888 | 0.01454 | -0.0256 | -81.7607
-12.5 | -1.1304 | 0.01369 | -0.0263 | -82.5712
-12 | -1.0705 | 0.01295 | -0.0271 | -82.6641
-11.5 | -1.0226 | 0.0116 | -0.0258 | -88.1552
-11 | -0.9664 | 0.01082 | -0.0258 | -89.3161
-10 | -0.8379 | 0.00964 | -0.029 | -86.9191
-9.5 | -0.7647 | 0.00908 | -0.0326 | -84.2181
-9 | -0.7059 | 0.00865 | -0.0329 | -81.6069
-8.5 | -0.6577 | 0.00837 | -0.0308 | -78.5783
-8 | -0.6104 | 0.00813 | -0.0285 | -75.08
-7.5 | -0.5616 | 0.00798 | -0.0265 | -70.3759
-7 | -0.516 | 0.00757 | -0.0239 | -68.1638
-6.5 | -0.4662 | 0.0074 | -0.0222 | -63
-6 | -0.4164 | 0.00731 | -0.0204 | -56.9631
-5.5 | -0.3658 | 0.00727 | -0.0189 | -50.3164
-5 | -0.3143 | 0.00725 | -0.0175 | -43.3517
-4.5 | -0.2622 | 0.00723 | -0.0163 | -36.2656
-4 | -0.2106 | 0.00709 | -0.015 | -29.7038
-3.5 | -0.1573 | 0.00706 | -0.0141 | -22.2805
-3 | -0.1038 | 0.00705 | -0.0132 | -14.7234
-2.5 | -0.0507 | 0.00707 | -0.0122 | -7.1711
-2 | 0.0022 | 0.00709 | -0.0112 | 0.3103
-1.5 | 0.0557 | 0.00716 | -0.0103 | 7.7793
-1 | 0.1088 | 0.00724 | -0.0094 | 15.0276
-0.5 | 0.1621 | 0.00736 | -0.0086 | 22.0245
0 | 0.2155 | 0.00747 | -0.0077 | 28.8487
0.5 | 0.2696 | 0.00756 | -0.007 | 35.6614
1 | 0.3238 | 0.00763 | -0.0064 | 42.4377
1.5 | 0.3786 | 0.00768 | -0.0058 | 49.2969
2 | 0.433 | 0.00776 | -0.0052 | 55.799
2.5 | 0.4879 | 0.00779 | -0.0048 | 62.6316
3 | 0.526 | 0.00676 | -0.0012 | 77.8107
3.5 | 0.571 | 0.00645 | 0.0012 | 88.5271
4 | 0.6178 | 0.00632 | 0.0034 | 97.7532
4.5 | 0.6656 | 0.00625 | 0.0054 | 106.496
5 | 0.7147 | 0.00628 | 0.0072 | 113.8057
5.5 | 0.7695 | 0.00645 | 0.0076 | 119.3023
6 | 0.8318 | 0.00671 | 0.0062 | 123.9642
6.5 | 0.9006 | 0.00694 | 0.0034 | 129.7695
7 | 0.9648 | 0.00718 | 0.0016 | 134.3733
7.5 | 1.031 | 0.00748 | -0.0007 | 137.8342
8 | 1.0919 | 0.00783 | -0.0019 | 139.4508
8.5 | 1.1512 | 0.0081 | -0.0028 | 142.1235
9 | 1.2088 | 0.00839 | -0.0032 | 144.0763
9.5 | 1.2716 | 0.00874 | -0.005 | 145.492
10 | 1.333 | 0.00916 | -0.0065 | 145.524
10.5 | 1.3947 | 0.00947 | -0.008 | 147.2756
11 | 1.455 | 0.00983 | -0.0093 | 148.0163
11.5 | 1.5135 | 0.01034 | -0.0103 | 146.3733
12 | 1.5576 | 0.01073 | -0.0083 | 145.1631
12.5 | 1.5957 | 0.0111 | -0.005 | 143.7568
13.5 | 1.6655 | 0.01217 | 0.0025 | 136.8529
14 | 1.6944 | 0.01279 | 0.0072 | 132.4785
14.5 | 1.7237 | 0.01344 | 0.0115 | 128.2515
15 | 1.7543 | 0.01421 | 0.0153 | 123.4553
15.5 | 1.7828 | 0.01516 | 0.0189 | 117.5989
16 | 1.808 | 0.01637 | 0.0226 | 110.4459
16.5 | 1.8323 | 0.0177 | 0.0259 | 103.5198
17 | 1.85 | 0.01954 | 0.0294 | 94.6776
17.5 | 1.8608 | 0.02201 | 0.0327 | 84.5434
18 | 1.865 | 0.02525 | 0.0355 | 73.8614
18.5 | 1.8679 | 0.02902 | 0.0371 | 64.366
19 | 1.8647 | 0.03375 | 0.0379 | 55.2504
19.5 | 1.852 | 0.03991 | 0.0375 | 46.4044
20 | 1.8196 | 0.04886 | 0.0353 | 37.2411

## 85. Re 6M Mach 0.25 (1)
BIGFOIL.COM POLAR EXPORT
NACA42013
NACA42013 |  |  |  | Cl Max: | 1.608 | at alpha= | 13.5 | deg
JavaFoil+Calcfoil stall+Eppler ext transition |  |  |  | L/D Max: | 125.666 | at alpha= | 8 | deg
Re: | 6000000 |  |  | Cd Min: | 0.0089 | at alpha= | -4.5 | deg
Mach: | 0.25 |  |  | Cl=0 at alpha= | -1.9193 | deg
|  |  |  | @ Cl=0.1, Cd= | 0.0096813
|  |  |  | @ Cl=0.4, Cd= | 0.010356
|  |  |  | @ Cl=0.6, Cd= | 0.0096608
alpha (deg) | Cl | Cd | Cm | Cl/Cd
-15.5 | -0.337 | 0.11433 | -0.002 | -2.949
-15 | -0.38 | 0.10911 | -0.002 | -3.479
-14.5 | -0.418 | 0.10384 | -0.003 | -4.028
-14 | -0.453 | 0.0984 | -0.003 | -4.606
-13.5 | -0.484 | 0.09299 | -0.003 | -5.207
-13 | -0.511 | 0.08796 | -0.003 | -5.812
-12.5 | -0.534 | 0.08376 | -0.003 | -6.372
-12 | -0.552 | 0.0789 | -0.003 | -6.991
-11.5 | -0.565 | 0.07468 | -0.003 | -7.56
-11 | -0.572 | 0.06978 | -0.003 | -8.202
-10.5 | -0.575 | 0.06531 | -0.003 | -8.804
-10 | -0.571 | 0.06113 | -0.003 | -9.347
-9.5 | -0.562 | 0.05751 | -0.003 | -9.766
-9 | -0.547 | 0.05405 | -0.003 | -10.126
-8.5 | -0.528 | 0.05071 | -0.003 | -10.416
-8 | -0.505 | 0.04782 | -0.003 | -10.561
-7.5 | -0.478 | 0.04507 | -0.004 | -10.6
-7 | -0.447 | 0.04254 | -0.004 | -10.503
-6.5 | -0.413 | 0.0402 | -0.004 | -10.262
-6 | -0.375 | 0.038 | -0.004 | -9.877
-5.5 | -0.336 | 0.03596 | -0.004 | -9.331
-5 | -0.294 | 0.03392 | -0.004 | -8.659
-4.5 | -0.308 | 0.0089 | -0.008 | -34.581
-4 | -0.251 | 0.00948 | -0.008 | -26.472
-3.5 | -0.192 | 0.00937 | -0.008 | -20.544
-3 | -0.133 | 0.00932 | -0.009 | -14.234
-2.5 | -0.072 | 0.00922 | -0.009 | -7.791
-2 | -0.01 | 0.00922 | -0.009 | -1.125
-1.5 | 0.052 | 0.00924 | -0.009 | 5.59
-1 | 0.114 | 0.00981 | -0.009 | 11.626
-0.5 | 0.177 | 0.01045 | -0.009 | 16.918
0 | 0.239 | 0.01043 | -0.009 | 22.9
0.5 | 0.301 | 0.01037 | -0.01 | 29.035
1 | 0.363 | 0.01035 | -0.01 | 35.048
1.5 | 0.425 | 0.01036 | -0.01 | 40.986
2 | 0.486 | 0.01044 | -0.01 | 46.552
2.5 | 0.547 | 0.01119 | -0.01 | 48.918
3 | 0.608 | 0.00943 | -0.01 | 64.506
3.5 | 0.669 | 0.00954 | -0.011 | 70.096
4 | 0.729 | 0.00902 | -0.011 | 80.807
4.5 | 0.789 | 0.00915 | -0.011 | 86.239
5 | 0.848 | 0.00932 | -0.011 | 91.02
5.5 | 0.907 | 0.00977 | -0.011 | 92.825
6 | 0.965 | 0.00972 | -0.011 | 99.325
6.5 | 1.023 | 0.00976 | -0.012 | 104.793
7 | 1.079 | 0.0094 | -0.012 | 114.752
7.5 | 1.135 | 0.00916 | -0.012 | 123.841
8 | 1.189 | 0.00946 | -0.012 | 125.666
8.5 | 1.242 | 0.01025 | -0.012 | 121.224
9 | 1.294 | 0.01073 | -0.012 | 120.623
9.5 | 1.344 | 0.01116 | -0.012 | 120.424
10 | 1.392 | 0.01169 | -0.013 | 119.039
10.5 | 1.437 | 0.01234 | -0.013 | 116.486
11 | 1.479 | 0.0131 | -0.013 | 112.971
11.5 | 1.518 | 0.01397 | -0.013 | 108.692
12 | 1.553 | 0.01508 | -0.013 | 102.968
12.5 | 1.581 | 0.01662 | -0.013 | 95.124
13 | 1.602 | 0.01862 | -0.013 | 86.025
13.5 | 1.608 | 0.02153 | -0.013 | 74.668
14 | 1.601 | 0.02595 | -0.013 | 61.7
14.5 | 1.586 | 0.03183 | -0.013 | 49.82
15 | 1.557 | 0.04033 | -0.013 | 38.613
15.5 | 1.521 | 0.05162 | -0.012 | 29.455
16 | 1.477 | 0.06586 | -0.012 | 22.432
16.5 | 1.429 | 0.08371 | -0.012 | 17.068
17 | 1.383 | 0.09833 | -0.011 | 14.061
17.5 | 1.335 | 0.10959 | -0.011 | 12.181
18 | 1.282 | 0.12034 | -0.011 | 10.656
18.5 | 1.225 | 0.13068 | -0.011 | 9.375

## 86. Re 6M Mach 0.25 (2)
BIGFOIL.COM POLAR EXPORT
NACA42013
NACA42013 |  |  |  | Cl Max: | 1.8693 | at alpha= | 17 | deg
XFOIL ncrit=9 |  |  |  | L/D Max: | 145.02 | at alpha= | 10.5 | deg
Re: | 6000000 |  |  | Cd Min: | 0.15364 | at alpha= | -15 | deg
Mach: | 0.25 |  |  | Cl=0 at alpha= | -2.0213 | deg
|  |  |  | @ Cl=0.1, Cd= | 0.0072998
|  |  |  | @ Cl=0.4, Cd= | 0.0077702
|  |  |  | @ Cl=0.6, Cd= | 0.0065525
alpha (deg) | Cl | Cd | Cm | Cl/Cd
-15 | -0.5211 | 0.15364 | 0.0024 | -3.3917
-14.5 | -0.514 | 0.1452 | -0.001 | -3.5399
-14 | -0.5132 | 0.13542 | -0.005 | -3.7897
-13.5 | -0.5046 | 0.12794 | -0.0081 | -3.944
-13 | -0.5135 | 0.11618 | -0.013 | -4.4199
-12.5 | -0.5187 | 0.10593 | -0.0175 | -4.8966
-12 | -0.6539 | 0.06556 | -0.0482 | -9.9741
-11.5 | -0.7395 | 0.05311 | -0.0529 | -13.9239
-11 | -0.7722 | 0.04945 | -0.0452 | -15.6158
-10.5 | -0.7625 | 0.04258 | -0.0457 | -17.9075
-10 | -0.866 | 0.01204 | -0.0361 | -71.9269
-9.5 | -0.7899 | 0.01067 | -0.0392 | -74.03
-9 | -0.7195 | 0.00979 | -0.0409 | -73.4934
-8.5 | -0.6702 | 0.00928 | -0.038 | -72.2198
-8 | -0.6244 | 0.00883 | -0.0344 | -70.7135
-7.5 | -0.5755 | 0.00855 | -0.0315 | -67.3099
-7 | -0.5271 | 0.00822 | -0.0286 | -64.1241
-6.5 | -0.4785 | 0.0078 | -0.0258 | -61.3462
-6 | -0.4288 | 0.0076 | -0.0233 | -56.4211
-5.5 | -0.3766 | 0.00748 | -0.0213 | -50.3476
-5 | -0.3237 | 0.0074 | -0.0195 | -43.7432
-4.5 | -0.27 | 0.00735 | -0.0179 | -36.7347
-4 | -0.2166 | 0.00724 | -0.0164 | -29.9171
-3.5 | -0.1621 | 0.00716 | -0.0151 | -22.6397
-3 | -0.1069 | 0.00713 | -0.0139 | -14.993
-2.5 | -0.0518 | 0.00714 | -0.0128 | -7.2549
-2 | 0.0023 | 0.00717 | -0.0116 | 0.32078
-1.5 | 0.0574 | 0.00723 | -0.0105 | 7.9391
-1 | 0.1123 | 0.00732 | -0.0095 | 15.3415
-0.5 | 0.167 | 0.00743 | -0.0085 | 22.4764
0 | 0.2222 | 0.00755 | -0.0075 | 29.4305
0.5 | 0.2779 | 0.00763 | -0.0067 | 36.422
1 | 0.3342 | 0.00768 | -0.006 | 43.5156
1.5 | 0.3904 | 0.00776 | -0.0053 | 50.3093
2 | 0.447 | 0.00782 | -0.0046 | 57.1611
2.5 | 0.5037 | 0.00787 | -0.004 | 64.0025
3 | 0.5433 | 0.00692 | -0.0002 | 78.5116
3.5 | 0.5893 | 0.00659 | 0.0025 | 89.4234
4 | 0.6378 | 0.00642 | 0.0049 | 99.3458
4.5 | 0.6867 | 0.00636 | 0.0073 | 107.9717
5 | 0.7368 | 0.00642 | 0.0095 | 114.7664
5.5 | 0.794 | 0.00663 | 0.0101 | 119.7587
6 | 0.8613 | 0.00687 | 0.0084 | 125.3712
6.5 | 0.934 | 0.00713 | 0.0056 | 130.9958
7 | 1.0013 | 0.00744 | 0.004 | 134.5833
7.5 | 1.0699 | 0.00781 | 0.0021 | 136.991
8 | 1.1345 | 0.00811 | 0.0012 | 139.889
8.5 | 1.1958 | 0.00842 | 0.001 | 142.019
9 | 1.2587 | 0.00881 | 0.0004 | 142.8717
9.5 | 1.3246 | 0.00927 | -0.0008 | 142.891
10 | 1.391 | 0.00961 | -0.0019 | 144.7451
10.5 | 1.456 | 0.01004 | -0.0028 | 145.0199
11 | 1.5191 | 0.0106 | -0.0034 | 143.3113
11.5 | 1.5702 | 0.01104 | -0.0014 | 142.2283
12 | 1.609 | 0.01146 | 0.0031 | 140.4014
12.5 | 1.644 | 0.01208 | 0.0081 | 136.0927
13 | 1.6723 | 0.01263 | 0.0144 | 132.407
13.5 | 1.7062 | 0.01324 | 0.0194 | 128.8671
14 | 1.7372 | 0.01418 | 0.0242 | 122.5106
14.5 | 1.7727 | 0.01507 | 0.0282 | 117.6311
15 | 1.7998 | 0.01642 | 0.0326 | 109.6102
15.5 | 1.8273 | 0.01791 | 0.0366 | 102.0268
16 | 1.8495 | 0.01985 | 0.0403 | 93.1738
16.5 | 1.8603 | 0.02273 | 0.0439 | 81.8434
17 | 1.8693 | 0.02613 | 0.0465 | 71.5385
17.5 | 1.8675 | 0.0308 | 0.0481 | 60.6331
18 | 1.8563 | 0.03686 | 0.0482 | 50.3608
18.5 | 1.8259 | 0.04545 | 0.0464 | 40.1738
19 | 1.7935 | 0.05496 | 0.0432 | 32.6328
19.5 | 1.7356 | 0.06796 | 0.0376 | 25.5386
20 | 1.6577 | 0.08412 | 0.0296 | 19.7064

## 87. Re 6M Mach 0.50 (1)
BIGFOIL.COM POLAR EXPORT
NACA42013
NACA42013 |  |  |  | Cl Max: | 1.346 | at alpha= | 9.5 | deg
JavaFoil+Calcfoil stall+Eppler ext transition |  |  |  | L/D Max: | 108.396 | at alpha= | 5.5 | deg
Re: | 6000000 |  |  | Cd Min: | 0.00908 | at alpha= | 4 | deg
Mach: | 0.5 |  |  | Cl=0 at alpha= | -1.913 | deg
|  |  |  | @ Cl=0.1, Cd= | 0.010642
|  |  |  | @ Cl=0.4, Cd= | 0.010662
|  |  |  | @ Cl=0.6, Cd= | 0.010898
alpha (deg) | Cl | Cd | Cm | Cl/Cd
-20 | -0.959 | 0.1473 | -0.003 | -6.512
-19.5 | -0.933 | 0.14157 | -0.003 | -6.592
-19 | -0.908 | 0.13329 | -0.003 | -6.811
-18.5 | -0.883 | 0.12572 | -0.003 | -7.026
-18 | -0.859 | 0.11855 | -0.003 | -7.243
-17.5 | -0.831 | 0.12012 | -0.003 | -6.914
-17 | -0.805 | 0.1148 | -0.003 | -7.008
-16.5 | -0.779 | 0.10902 | -0.003 | -7.144
-16 | -0.753 | 0.1024 | -0.003 | -7.357
-15.5 | -0.727 | 0.10183 | -0.003 | -7.136
-15 | -0.7 | 0.09711 | -0.003 | -7.212
-14.5 | -0.674 | 0.09199 | -0.003 | -7.33
-14 | -0.648 | 0.0865 | -0.003 | -7.495
-13.5 | -0.622 | 0.0811 | -0.003 | -7.676
-13 | -0.595 | 0.0811 | -0.003 | -7.342
-12.5 | -0.569 | 0.07684 | -0.003 | -7.405
-12 | -0.543 | 0.07248 | -0.003 | -7.486
-11.5 | -0.516 | 0.06762 | -0.003 | -7.637
-11 | -0.489 | 0.06714 | -0.003 | -7.289
-10.5 | -0.463 | 0.06328 | -0.003 | -7.314
-10 | -0.436 | 0.05978 | -0.004 | -7.298
-9.5 | -0.409 | 0.05863 | -0.004 | -6.984
-9 | -0.383 | 0.05506 | -0.004 | -6.951
-8.5 | -0.356 | 0.05189 | -0.004 | -6.86
-8 | -0.329 | 0.05065 | -0.004 | -6.497
-7.5 | -0.302 | 0.04779 | -0.004 | -6.325
-7 | -0.275 | 0.04499 | -0.004 | -6.123
-6.5 | -0.248 | 0.0441 | -0.004 | -5.633
-6 | -0.221 | 0.04259 | -0.004 | -5.199
-5.5 | -0.313 | 0.03982 | -0.004 | -7.856
-5 | -0.296 | 0.03705 | -0.004 | -7.981
-4.5 | -0.261 | 0.03484 | -0.004 | -7.495
-4 | -0.218 | 0.03299 | -0.005 | -6.606
-3.5 | -0.17 | 0.03152 | -0.005 | -5.382
-3 | -0.118 | 0.02988 | -0.005 | -3.957
-2.5 | -0.079 | 0.00931 | -0.01 | -8.538
-2 | -0.012 | 0.00996 | -0.01 | -1.156
-1.5 | 0.057 | 0.01066 | -0.01 | 5.392
-1 | 0.127 | 0.01063 | -0.01 | 11.964
-0.5 | 0.197 | 0.01061 | -0.01 | 18.585
0 | 0.266 | 0.01003 | -0.011 | 26.566
0.5 | 0.336 | 0.01005 | -0.011 | 33.403
1 | 0.404 | 0.0107 | -0.011 | 37.788
1.5 | 0.473 | 0.01069 | -0.011 | 44.224
2 | 0.541 | 0.01081 | -0.011 | 50.046
2.5 | 0.608 | 0.01091 | -0.011 | 55.779
3 | 0.675 | 0.01053 | -0.012 | 64.153
3.5 | 0.742 | 0.00913 | -0.012 | 81.268
4 | 0.807 | 0.00908 | -0.012 | 88.932
4.5 | 0.872 | 0.00931 | -0.012 | 93.595
5 | 0.935 | 0.00912 | -0.012 | 102.527
5.5 | 0.996 | 0.00919 | -0.012 | 108.396
6 | 1.056 | 0.01058 | -0.013 | 99.802
6.5 | 1.114 | 0.01118 | -0.013 | 99.632
7 | 1.168 | 0.01162 | -0.013 | 100.556
7.5 | 1.219 | 0.01217 | -0.013 | 100.188
8 | 1.265 | 0.01296 | -0.013 | 97.603
8.5 | 1.303 | 0.01404 | -0.013 | 92.839
9 | 1.332 | 0.01548 | -0.013 | 86.072
9.5 | 1.346 | 0.01798 | -0.013 | 74.858
10 | 1.337 | 0.02228 | -0.013 | 60.011
10.5 | 1.294 | 0.03195 | -0.013 | 40.487
11 | 1.219 | 0.04791 | -0.012 | 25.437
11.5 | 1.085 | 0.07016 | -0.011 | 15.47
12 | 0.784 | 0.0889 | -0.01 | 8.815
12.5 | 0.806 | 0.09751 | -0.009 | 8.262
13 | 0.83 | 0.10126 | -0.009 | 8.196
13.5 | 0.864 | 0.10628 | -0.01 | 8.125
14 | 0.888 | 0.1069 | -0.009 | 8.303
14.5 | 0.92 | 0.11353 | -0.01 | 8.101

## 88. Re 6M Mach 0.50 (2)
BIGFOIL.COM POLAR EXPORT
NACA42013
NACA42013 |  |  |  | Cl Max: | 1.7918 | at alpha= | 13 | deg
XFOIL ncrit=9 |  |  |  | L/D Max: | 135.059 | at alpha= | 7.5 | deg
Re: | 6000000 |  |  | Cd Min: | 0.24782 | at alpha= | -20 | deg
Mach: | 0.5 |  |  | Cl=0 at alpha= | -2.0322 | deg
|  |  |  | @ Cl=0.1, Cd= | 0.0077021
|  |  |  | @ Cl=0.4, Cd= | 0.0080093
|  |  |  | @ Cl=0.6, Cd= | 0.0079275
alpha (deg) | Cl | Cd | Cm | Cl/Cd
-20 | -0.6993 | 0.24782 | 0.0449 | -2.8218
-19.5 | -0.6785 | 0.23975 | 0.0405 | -2.83
-19 | -0.658 | 0.2316 | 0.0361 | -2.8411
-18.5 | -0.6393 | 0.22243 | 0.0315 | -2.8742
-18 | -0.6157 | 0.21679 | 0.028 | -2.8401
-17.5 | -0.5963 | 0.20865 | 0.0238 | -2.8579
-17 | -0.5759 | 0.20118 | 0.02 | -2.8626
-16.5 | -0.5546 | 0.19429 | 0.0164 | -2.8545
-16 | -0.5363 | 0.18617 | 0.0126 | -2.8807
-15.5 | -0.5189 | 0.178 | 0.0089 | -2.9152
-15 | -0.5043 | 0.1689 | 0.005 | -2.9858
-14.5 | -0.4872 | 0.16152 | 0.0016 | -3.0163
-14 | -0.4735 | 0.15313 | -0.0019 | -3.0921
-13.5 | -0.4521 | 0.14766 | -0.0043 | -3.0618
-13 | -0.441 | 0.13912 | -0.0076 | -3.1699
-12.5 | -0.4276 | 0.13167 | -0.0105 | -3.2475
-12 | -0.4202 | 0.12304 | -0.0138 | -3.4151
-11.5 | -0.4114 | 0.11508 | -0.0167 | -3.5749
-11 | -0.4072 | 0.10651 | -0.0199 | -3.8231
-10.5 | -0.4098 | 0.09688 | -0.0235 | -4.23
-10 | -0.4118 | 0.08809 | -0.0269 | -4.6748
-9.5 | -0.4027 | 0.07869 | -0.0337 | -5.1175
-9 | -0.3937 | 0.06814 | -0.0428 | -5.7778
-8 | -0.3616 | 0.04014 | -0.087 | -9.0085
-7.5 | -0.3933 | 0.03653 | -0.0755 | -10.7665
-7 | -0.3996 | 0.03273 | -0.0666 | -12.209
-6.5 | -0.3993 | 0.02819 | -0.0575 | -14.1646
-6 | -0.3886 | 0.02335 | -0.0486 | -16.6424
-5.5 | -0.3616 | 0.01965 | -0.0411 | -18.402
-5 | -0.3196 | 0.01694 | -0.0354 | -18.8666
-4.5 | -0.2726 | 0.0112 | -0.0309 | -24.3393
-4 | -0.2286 | 0.00858 | -0.0259 | -26.6434
-3.5 | -0.1751 | 0.00799 | -0.0218 | -21.9149
-3 | -0.1177 | 0.00767 | -0.0185 | -15.3455
-2.5 | -0.0566 | 0.00758 | -0.016 | -7.467
-2 | 0.0039 | 0.0076 | -0.0137 | 0.51316
-1.5 | 0.0644 | 0.00765 | -0.0114 | 8.4183
-1 | 0.1259 | 0.00774 | -0.0095 | 16.2661
-0.5 | 0.1881 | 0.00783 | -0.0078 | 24.023
0 | 0.2513 | 0.00788 | -0.0062 | 31.8909
0.5 | 0.3149 | 0.00794 | -0.0048 | 39.6599
1 | 0.3793 | 0.00799 | -0.0035 | 47.4718
1.5 | 0.4438 | 0.00805 | -0.0021 | 55.1304
2 | 0.5075 | 0.00817 | -0.0006 | 62.1175
2.5 | 0.5718 | 0.00828 | 0.001 | 69.058
3 | 0.623 | 0.00764 | 0.0049 | 81.5445
3.5 | 0.6718 | 0.00714 | 0.0095 | 94.0896
4 | 0.7238 | 0.00701 | 0.0138 | 103.2525
4.5 | 0.7764 | 0.00704 | 0.0183 | 110.2841
5 | 0.8321 | 0.0071 | 0.0224 | 117.1972
5.5 | 0.9084 | 0.00736 | 0.0226 | 123.4239
6 | 1.001 | 0.00782 | 0.0198 | 128.0051
6.5 | 1.0866 | 0.00829 | 0.0187 | 131.0736
7 | 1.172 | 0.00874 | 0.0182 | 134.0961
7.5 | 1.252 | 0.00927 | 0.0192 | 135.0593
8 | 1.3254 | 0.00991 | 0.0216 | 133.7437
8.5 | 1.4109 | 0.01053 | 0.0224 | 133.9886
9 | 1.4951 | 0.01124 | 0.0239 | 133.016
9.5 | 1.5633 | 0.01198 | 0.0283 | 130.4925
10 | 1.591 | 0.01275 | 0.039 | 124.7843
10.5 | 1.6322 | 0.01368 | 0.0475 | 119.3129
11 | 1.6764 | 0.01492 | 0.0551 | 112.3592
11.5 | 1.7183 | 0.01658 | 0.0622 | 103.6369
12 | 1.7535 | 0.0189 | 0.0687 | 92.7778
12.5 | 1.7785 | 0.0222 | 0.0742 | 80.1126
13 | 1.7918 | 0.02676 | 0.0779 | 66.9581
13.5 | 1.7917 | 0.03281 | 0.0795 | 54.6084
14 | 1.7797 | 0.0402 | 0.079 | 44.2711
14.5 | 1.7463 | 0.0495 | 0.076 | 35.2788
15 | 1.7014 | 0.05995 | 0.0714 | 28.3803
15.5 | 1.645 | 0.0716 | 0.0651 | 22.9749
16 | 1.5662 | 0.08554 | 0.056 | 18.3096
16.5 | 1.4504 | 0.10362 | 0.0423 | 13.9973
17 | 1.3276 | 0.12411 | 0.0259 | 10.697
17.5 | 1.2579 | 0.14044 | 0.0133 | 8.9568
18 | 1.2074 | 0.15553 | 0.0018 | 7.7631

## 89. Re 7M Mach 0.00 (1)
BIGFOIL.COM POLAR EXPORT
NACA42013
NACA42013 |  |  |  | Cl Max: | 1.662 | at alpha= | 14.5 | deg
JavaFoil+Calcfoil stall+Eppler ext transition |  |  |  | L/D Max: | 142.11 | at alpha= | 9.5 | deg
Re: | 7000000 |  |  | Cd Min: | 0.00901 | at alpha= | 3 | deg
Mach: | 0 |  |  | Cl=0 at alpha= | -1.9167 | deg
|  |  |  | @ Cl=0.1, Cd= | 0.01061
|  |  |  | @ Cl=0.4, Cd= | 0.0098981
|  |  |  | @ Cl=0.6, Cd= | 0.0090236
alpha (deg) | Cl | Cd | Cm | Cl/Cd
-18.5 | -0.598 | 0.14258 | -0.002 | -4.195
-18 | -0.611 | 0.13651 | -0.002 | -4.478
-17.5 | -0.624 | 0.131 | -0.002 | -4.761
-17 | -0.636 | 0.1242 | -0.002 | -5.117
-16.5 | -0.646 | 0.11877 | -0.002 | -5.443
-16 | -0.656 | 0.11345 | -0.002 | -5.784
-15.5 | -0.665 | 0.10818 | -0.002 | -6.145
-15 | -0.672 | 0.10239 | -0.002 | -6.561
-14.5 | -0.677 | 0.09686 | -0.002 | -6.992
-14 | -0.681 | 0.09152 | -0.003 | -7.437
-13.5 | -0.682 | 0.08699 | -0.003 | -7.841
-13 | -0.681 | 0.08236 | -0.003 | -8.27
-12.5 | -0.678 | 0.07778 | -0.003 | -8.713
-12 | -0.672 | 0.07349 | -0.003 | -9.14
-11.5 | -0.663 | 0.0694 | -0.003 | -9.55
-11 | -0.651 | 0.06551 | -0.003 | -9.938
-10.5 | -0.636 | 0.06186 | -0.003 | -10.286
-10 | -0.618 | 0.05831 | -0.003 | -10.6
-9.5 | -0.596 | 0.05515 | -0.003 | -10.81
-9 | -0.571 | 0.05189 | -0.003 | -11.013
-8.5 | -0.544 | 0.04901 | -0.003 | -11.103
-8 | -0.514 | 0.04631 | -0.004 | -11.103
-7.5 | -0.482 | 0.04408 | -0.004 | -10.927
-7 | -0.447 | 0.04169 | -0.004 | -10.721
-6.5 | -0.41 | 0.0393 | -0.004 | -10.438
-6 | -0.372 | 0.03693 | -0.004 | -10.065
-5.5 | -0.407 | 0.00919 | -0.008 | -44.321
-5 | -0.355 | 0.00977 | -0.008 | -36.309
-4.5 | -0.3 | 0.0097 | -0.008 | -30.942
-4 | -0.244 | 0.00961 | -0.008 | -25.412
-3.5 | -0.187 | 0.00949 | -0.008 | -19.709
-3 | -0.129 | 0.00948 | -0.008 | -13.587
-2.5 | -0.07 | 0.00944 | -0.008 | -7.388
-2 | -0.01 | 0.0101 | -0.009 | -0.995
-1.5 | 0.05 | 0.01011 | -0.009 | 4.952
-1 | 0.111 | 0.01072 | -0.009 | 10.308
-0.5 | 0.171 | 0.01001 | -0.009 | 17.098
0 | 0.231 | 0.01061 | -0.009 | 21.823
0.5 | 0.292 | 0.00995 | -0.009 | 29.302
1 | 0.352 | 0.00989 | -0.009 | 35.57
1.5 | 0.411 | 0.0099 | -0.01 | 41.559
2 | 0.471 | 0.01001 | -0.01 | 47.071
2.5 | 0.531 | 0.01065 | -0.01 | 49.832
3 | 0.59 | 0.00901 | -0.01 | 65.483
3.5 | 0.649 | 0.00909 | -0.01 | 71.375
4 | 0.707 | 0.00921 | -0.01 | 76.832
4.5 | 0.766 | 0.0093 | -0.011 | 82.355
5 | 0.824 | 0.0097 | -0.011 | 84.92
5.5 | 0.881 | 0.00964 | -0.011 | 91.435
6 | 0.938 | 0.00971 | -0.011 | 96.629
6.5 | 0.994 | 0.00972 | -0.011 | 102.285
7 | 1.05 | 0.00932 | -0.011 | 112.671
7.5 | 1.105 | 0.00951 | -0.011 | 116.273
8 | 1.159 | 0.00918 | -0.012 | 126.229
8.5 | 1.213 | 0.00949 | -0.012 | 127.764
9 | 1.265 | 0.00936 | -0.012 | 135.166
9.5 | 1.316 | 0.00926 | -0.012 | 142.11
10 | 1.365 | 0.0106 | -0.012 | 128.842
10.5 | 1.413 | 0.01106 | -0.012 | 127.833
11 | 1.46 | 0.01162 | -0.012 | 125.583
11.5 | 1.503 | 0.01221 | -0.013 | 123.081
12 | 1.545 | 0.01287 | -0.013 | 119.983
12.5 | 1.582 | 0.01376 | -0.013 | 115.021
13 | 1.615 | 0.0148 | -0.013 | 109.134
13.5 | 1.638 | 0.01609 | -0.013 | 101.819
14 | 1.653 | 0.01799 | -0.013 | 91.907
14.5 | 1.662 | 0.02047 | -0.013 | 81.189
15 | 1.66 | 0.02425 | -0.013 | 68.426
15.5 | 1.651 | 0.02944 | -0.013 | 56.06
16 | 1.633 | 0.0371 | -0.013 | 44.015
16.5 | 1.609 | 0.04744 | -0.013 | 33.907
17 | 1.575 | 0.06201 | -0.012 | 25.395
17.5 | 1.547 | 0.07474 | -0.012 | 20.696
18 | 1.521 | 0.08611 | -0.012 | 17.669
18.5 | 1.498 | 0.09537 | -0.012 | 15.709
19 | 1.473 | 0.10468 | -0.012 | 14.074
19.5 | 1.447 | 0.11388 | -0.011 | 12.702

## 90. Re 7M Mach 0.00 (2)
BIGFOIL.COM POLAR EXPORT
NACA42013
NACA42013 |  |  |  | Cl Max: | 1.8792 | at alpha= | 18.5 | deg
XFOIL ncrit=9 |  |  |  | L/D Max: | 152.654 | at alpha= | 11 | deg
Re: | 7000000 |  |  | Cd Min: | 0.04337 | at alpha= | 20 | deg
Mach: | 0 |  |  | Cl=0 at alpha= | -2.0076 | deg
|  |  |  | @ Cl=0.1, Cd= | 0.0070887
|  |  |  | @ Cl=0.4, Cd= | 0.0075212
|  |  |  | @ Cl=0.6, Cd= | 0.0062721
alpha (deg) | Cl | Cd | Cm | Cl/Cd
-20 | -1.5972 | 0.03137 | -0.065 | -50.9149
-19.5 | -1.5853 | 0.02848 | -0.063 | -55.6636
-19 | -1.5709 | 0.02595 | -0.0604 | -60.5356
-18.5 | -1.5523 | 0.02392 | -0.0574 | -64.8955
-18 | -1.5308 | 0.02219 | -0.0542 | -68.986
-17.5 | -1.5079 | 0.02064 | -0.0506 | -73.0572
-17 | -1.4828 | 0.01932 | -0.0468 | -76.7495
-16.5 | -1.4553 | 0.01829 | -0.0428 | -79.5681
-16 | -1.4302 | 0.01736 | -0.0379 | -82.3848
-15.5 | -1.4093 | 0.01665 | -0.0317 | -84.6426
-15 | -1.3814 | 0.01578 | -0.0267 | -87.5412
-14.5 | -1.3501 | 0.01504 | -0.0223 | -89.7673
-14 | -1.2947 | 0.01427 | -0.0228 | -90.7288
-13.5 | -1.2387 | 0.01345 | -0.0233 | -92.0967
-13 | -1.1811 | 0.01278 | -0.0241 | -92.4178
-12.5 | -1.1224 | 0.01215 | -0.025 | -92.3786
-12 | -1.0671 | 0.01158 | -0.025 | -92.1503
-11.5 | -1.0164 | 0.01068 | -0.0242 | -95.1685
-10.5 | -0.8931 | 0.00942 | -0.027 | -94.8089
-10 | -0.8221 | 0.00889 | -0.0303 | -92.4747
-9.5 | -0.7585 | 0.00846 | -0.032 | -89.6572
-9 | -0.7096 | 0.00817 | -0.0303 | -86.8543
-8.5 | -0.6627 | 0.00794 | -0.0281 | -83.4635
-8 | -0.6148 | 0.00774 | -0.0261 | -79.4315
-7.5 | -0.566 | 0.00761 | -0.0243 | -74.3758
-7 | -0.5174 | 0.00737 | -0.0224 | -70.2035
-6.5 | -0.4681 | 0.00716 | -0.0207 | -65.3771
-6 | -0.4183 | 0.0071 | -0.0192 | -58.9155
-5.5 | -0.3674 | 0.00706 | -0.0178 | -52.0397
-5 | -0.3163 | 0.00706 | -0.0165 | -44.8017
-4.5 | -0.2636 | 0.00701 | -0.0155 | -37.6034
-4 | -0.2118 | 0.00695 | -0.0144 | -30.4748
-3.5 | -0.1587 | 0.0069 | -0.0135 | -23
-3 | -0.1053 | 0.0069 | -0.0126 | -15.2609
-2.5 | -0.052 | 0.00693 | -0.0118 | -7.5036
-2 | 0.0008 | 0.00695 | -0.0109 | 0.11511
-1.5 | 0.0542 | 0.00702 | -0.0101 | 7.7208
-1 | 0.1075 | 0.0071 | -0.0093 | 15.1408
-0.5 | 0.1605 | 0.00721 | -0.0084 | 22.2607
0 | 0.2142 | 0.0073 | -0.0078 | 29.3425
0.5 | 0.2682 | 0.00737 | -0.0071 | 36.3908
1 | 0.3225 | 0.00743 | -0.0065 | 43.4051
1.5 | 0.3769 | 0.0075 | -0.006 | 50.2533
2 | 0.4314 | 0.00755 | -0.0055 | 57.1391
2.5 | 0.4862 | 0.00758 | -0.0051 | 64.1425
3 | 0.5262 | 0.0067 | -0.0019 | 78.5373
3.5 | 0.5716 | 0.00638 | 0.0003 | 89.5925
4 | 0.619 | 0.0062 | 0.0022 | 99.8387
4.5 | 0.6673 | 0.00612 | 0.0039 | 109.0359
5 | 0.7148 | 0.00613 | 0.0059 | 116.6069
5.5 | 0.7658 | 0.00627 | 0.0071 | 122.1372
6 | 0.822 | 0.00646 | 0.007 | 127.2446
6.5 | 0.8879 | 0.00666 | 0.0047 | 133.3183
7.5 | 1.0188 | 0.0072 | 0 | 141.5
8 | 1.082 | 0.00751 | -0.0019 | 144.0746
8.5 | 1.1415 | 0.00775 | -0.0029 | 147.2903
9.5 | 1.2566 | 0.00839 | -0.0043 | 149.7735
10 | 1.3177 | 0.00876 | -0.0059 | 150.4224
10.5 | 1.3786 | 0.00905 | -0.0075 | 152.3315
11 | 1.438 | 0.00942 | -0.0089 | 152.6539
11.5 | 1.4957 | 0.00989 | -0.01 | 151.2336
12 | 1.5539 | 0.01026 | -0.0112 | 151.4522
12.5 | 1.5942 | 0.01069 | -0.0086 | 149.13
13 | 1.6283 | 0.01121 | -0.0049 | 145.2542
13.5 | 1.6638 | 0.01169 | -0.0015 | 142.3268
14 | 1.6968 | 0.01232 | 0.0021 | 137.7273
14.5 | 1.726 | 0.01285 | 0.0065 | 134.3191
15 | 1.7529 | 0.01363 | 0.0109 | 128.606
15.5 | 1.7824 | 0.01444 | 0.0144 | 123.4349
16 | 1.8094 | 0.01545 | 0.0179 | 117.1133
16.5 | 1.8305 | 0.01682 | 0.0218 | 108.8288
17 | 1.8505 | 0.01837 | 0.0252 | 100.7349
17.5 | 1.8657 | 0.02036 | 0.0285 | 91.6356
18 | 1.8723 | 0.02315 | 0.0317 | 80.8769
18.5 | 1.8792 | 0.02625 | 0.0338 | 71.5886
19 | 1.876 | 0.03056 | 0.0353 | 61.3874
19.5 | 1.8704 | 0.0356 | 0.0357 | 52.5393
20 | 1.8443 | 0.04337 | 0.0346 | 42.5248

## 91. Re 7M Mach 0.10 (1)
BIGFOIL.COM POLAR EXPORT
NACA42013
NACA42013 |  |  |  | Cl Max: | 1.654 | at alpha= | 14.5 | deg
JavaFoil+Calcfoil stall+Eppler ext transition |  |  |  | L/D Max: | 141.64 | at alpha= | 9 | deg
Re: | 7000000 |  |  | Cd Min: | 0.00896 | at alpha= | 9 | deg
Mach: | 0.1 |  |  | Cl=0 at alpha= | -1.9167 | deg
|  |  |  | @ Cl=0.1, Cd= | 0.010605
|  |  |  | @ Cl=0.4, Cd= | 0.0099585
|  |  |  | @ Cl=0.6, Cd= | 0.0091
alpha (deg) | Cl | Cd | Cm | Cl/Cd
-18 | -0.565 | 0.13884 | -0.002 | -4.07
-17.5 | -0.58 | 0.13222 | -0.002 | -4.389
-17 | -0.595 | 0.12634 | -0.002 | -4.709
-16.5 | -0.609 | 0.12016 | -0.002 | -5.066
-16 | -0.621 | 0.11447 | -0.002 | -5.429
-15.5 | -0.633 | 0.10883 | -0.002 | -5.816
-15 | -0.643 | 0.10364 | -0.002 | -6.203
-14.5 | -0.651 | 0.09787 | -0.002 | -6.654
-14 | -0.658 | 0.09294 | -0.003 | -7.077
-13.5 | -0.662 | 0.08788 | -0.003 | -7.531
-13 | -0.664 | 0.08306 | -0.003 | -7.991
-12.5 | -0.663 | 0.0784 | -0.003 | -8.455
-12 | -0.659 | 0.07401 | -0.003 | -8.908
-11.5 | -0.653 | 0.06984 | -0.003 | -9.345
-11 | -0.643 | 0.0658 | -0.003 | -9.771
-10.5 | -0.63 | 0.06218 | -0.003 | -10.131
-10 | -0.613 | 0.05864 | -0.003 | -10.458
-9.5 | -0.593 | 0.05546 | -0.003 | -10.688
-9 | -0.569 | 0.05211 | -0.003 | -10.922
-8.5 | -0.543 | 0.04921 | -0.003 | -11.03
-8 | -0.514 | 0.04647 | -0.004 | -11.051
-7.5 | -0.482 | 0.04423 | -0.004 | -10.889
-7 | -0.447 | 0.04184 | -0.004 | -10.69
-6.5 | -0.411 | 0.03949 | -0.004 | -10.401
-6 | -0.372 | 0.03723 | -0.004 | -10
-5.5 | -0.409 | 0.0092 | -0.008 | -44.437
-5 | -0.356 | 0.00914 | -0.008 | -38.941
-4.5 | -0.301 | 0.00977 | -0.008 | -30.859
-4 | -0.245 | 0.00961 | -0.008 | -25.526
-3.5 | -0.188 | 0.00955 | -0.008 | -19.685
-3 | -0.129 | 0.00946 | -0.008 | -13.681
-2.5 | -0.07 | 0.00948 | -0.008 | -7.388
-2 | -0.01 | 0.00947 | -0.009 | -1.068
-1.5 | 0.05 | 0.01008 | -0.009 | 4.989
-1 | 0.111 | 0.01072 | -0.009 | 10.357
-0.5 | 0.172 | 0.01064 | -0.009 | 16.166
0 | 0.233 | 0.00999 | -0.009 | 23.279
0.5 | 0.293 | 0.00995 | -0.009 | 29.467
1 | 0.353 | 0.00992 | -0.009 | 35.632
1.5 | 0.414 | 0.00997 | -0.01 | 41.494
2 | 0.473 | 0.01004 | -0.01 | 47.174
2.5 | 0.533 | 0.01069 | -0.01 | 49.872
3 | 0.593 | 0.0091 | -0.01 | 65.099
3.5 | 0.652 | 0.0091 | -0.01 | 71.651
4 | 0.711 | 0.00922 | -0.01 | 77.105
4.5 | 0.769 | 0.00931 | -0.011 | 82.59
5 | 0.827 | 0.0098 | -0.011 | 84.439
5.5 | 0.885 | 0.00969 | -0.011 | 91.348
6 | 0.942 | 0.00977 | -0.011 | 96.48
6.5 | 0.999 | 0.00982 | -0.011 | 101.743
7 | 1.055 | 0.00939 | -0.011 | 112.274
7.5 | 1.11 | 0.00959 | -0.012 | 115.779
8 | 1.164 | 0.00927 | -0.012 | 125.621
8.5 | 1.217 | 0.00907 | -0.012 | 134.255
9 | 1.27 | 0.00896 | -0.012 | 141.64
9.5 | 1.321 | 0.0103 | -0.012 | 128.245
10 | 1.37 | 0.01071 | -0.012 | 127.871
10.5 | 1.418 | 0.0112 | -0.012 | 126.536
11 | 1.463 | 0.01177 | -0.013 | 124.386
11.5 | 1.507 | 0.0124 | -0.013 | 121.493
12 | 1.547 | 0.0131 | -0.013 | 118.135
12.5 | 1.584 | 0.01405 | -0.013 | 112.731
13 | 1.615 | 0.01518 | -0.013 | 106.366
13.5 | 1.636 | 0.01664 | -0.013 | 98.344
14 | 1.649 | 0.01872 | -0.013 | 88.082
14.5 | 1.654 | 0.02157 | -0.013 | 76.704
15 | 1.648 | 0.02592 | -0.013 | 63.593
15.5 | 1.636 | 0.03176 | -0.013 | 51.505
16 | 1.614 | 0.0405 | -0.013 | 39.844
16.5 | 1.585 | 0.05248 | -0.012 | 30.197
17 | 1.551 | 0.06669 | -0.012 | 23.266
17.5 | 1.521 | 0.07987 | -0.012 | 19.042
18 | 1.494 | 0.09083 | -0.012 | 16.446
18.5 | 1.467 | 0.10039 | -0.012 | 14.613
19 | 1.438 | 0.1099 | -0.011 | 13.088
19.5 | 1.409 | 0.11866 | -0.011 | 11.87

## 92. Re 7M Mach 0.10 (2)
BIGFOIL.COM POLAR EXPORT
NACA42013
NACA42013 |  |  |  | Cl Max: | 1.8764 | at alpha= | 18.5 | deg
XFOIL ncrit=9 |  |  |  | L/D Max: | 152.202 | at alpha= | 10.5 | deg
Re: | 7000000 |  |  | Cd Min: | 0.07366 | at alpha= | -19.5 | deg
Mach: | 0.1 |  |  | Cl=0 at alpha= | -2.0075 | deg
|  |  |  | @ Cl=0.1, Cd= | 0.0071066
|  |  |  | @ Cl=0.4, Cd= | 0.0075291
|  |  |  | @ Cl=0.6, Cd= | 0.0063055
alpha (deg) | Cl | Cd | Cm | Cl/Cd
-19.5 | -1.2125 | 0.07366 | -0.0553 | -16.4608
-19 | -1.377 | 0.04987 | -0.0679 | -27.6118
-18.5 | -1.4891 | 0.03639 | -0.0643 | -40.9206
-18 | -1.5182 | 0.02709 | -0.0598 | -56.0428
-17.5 | -1.4986 | 0.02373 | -0.0566 | -63.1521
-17 | -1.4774 | 0.0217 | -0.0526 | -68.0829
-16.5 | -1.4515 | 0.02029 | -0.0485 | -71.5377
-16 | -1.4262 | 0.01902 | -0.0438 | -74.9842
-15.5 | -1.4049 | 0.01814 | -0.0376 | -77.4476
-15 | -1.3803 | 0.01703 | -0.032 | -81.0511
-14.5 | -1.3528 | 0.01611 | -0.0266 | -83.9727
-14 | -1.3031 | 0.01522 | -0.0256 | -85.6176
-13.5 | -1.2473 | 0.01421 | -0.0259 | -87.7762
-13 | -1.1896 | 0.01339 | -0.0263 | -88.8424
-12.5 | -1.1307 | 0.01265 | -0.027 | -89.3834
-12 | -1.0733 | 0.01199 | -0.0272 | -89.5163
-11.5 | -1.0208 | 0.01131 | -0.0263 | -90.2564
-11 | -0.9635 | 0.01032 | -0.0267 | -93.3624
-10.5 | -0.8999 | 0.00965 | -0.0282 | -93.2539
-10 | -0.8282 | 0.00907 | -0.0315 | -91.312
-9.5 | -0.7625 | 0.0086 | -0.0333 | -88.6628
-9 | -0.7133 | 0.00828 | -0.0315 | -86.1473
-8.5 | -0.6662 | 0.00804 | -0.0291 | -82.8607
-8 | -0.6182 | 0.00781 | -0.027 | -79.1549
-7.5 | -0.5693 | 0.00768 | -0.025 | -74.1276
-7 | -0.5194 | 0.00749 | -0.0233 | -69.3458
-6.5 | -0.4707 | 0.00722 | -0.0213 | -65.1939
-6 | -0.4207 | 0.00713 | -0.0196 | -59.0042
-5.5 | -0.3695 | 0.00709 | -0.0182 | -52.1157
-5 | -0.3181 | 0.00708 | -0.0168 | -44.9294
-4.5 | -0.2651 | 0.00703 | -0.0158 | -37.7098
-4 | -0.2129 | 0.00698 | -0.0146 | -30.5014
-3.5 | -0.1596 | 0.00692 | -0.0136 | -23.0636
-3 | -0.1059 | 0.00691 | -0.0128 | -15.3256
-2.5 | -0.0523 | 0.00694 | -0.0119 | -7.536
-2 | 0.0008 | 0.00696 | -0.0109 | 0.11494
-1.5 | 0.0544 | 0.00703 | -0.0101 | 7.7383
-1 | 0.108 | 0.00712 | -0.0093 | 15.1685
-0.5 | 0.1613 | 0.00723 | -0.0084 | 22.3098
0 | 0.2154 | 0.00732 | -0.0077 | 29.4262
0.5 | 0.2697 | 0.00738 | -0.0071 | 36.5447
1 | 0.3244 | 0.00744 | -0.0065 | 43.6022
1.5 | 0.379 | 0.00751 | -0.0059 | 50.466
2 | 0.434 | 0.00756 | -0.0054 | 57.4074
2.5 | 0.4891 | 0.0076 | -0.005 | 64.3553
3 | 0.5294 | 0.00673 | -0.0018 | 78.6627
3.5 | 0.5749 | 0.0064 | 0.0005 | 89.8281
4 | 0.6227 | 0.00622 | 0.0024 | 100.1125
5 | 0.7189 | 0.00615 | 0.0063 | 116.8943
5.5 | 0.7701 | 0.0063 | 0.0075 | 122.2381
6 | 0.8271 | 0.00648 | 0.0074 | 127.6389
6.5 | 0.8938 | 0.00669 | 0.0051 | 133.6024
7.5 | 1.0259 | 0.00725 | 0.0005 | 141.5034
8 | 1.0897 | 0.00755 | -0.0013 | 144.3311
8.5 | 1.1497 | 0.0078 | -0.0023 | 147.3974
9 | 1.2037 | 0.0081 | -0.002 | 148.6049
9.5 | 1.266 | 0.00848 | -0.0036 | 149.2925
10 | 1.3281 | 0.00882 | -0.0052 | 150.5782
10.5 | 1.3896 | 0.00913 | -0.0067 | 152.2015
11 | 1.4494 | 0.00954 | -0.0079 | 151.9287
11.5 | 1.5079 | 0.01002 | -0.0089 | 150.489
12 | 1.5671 | 0.01038 | -0.01 | 150.973
12.5 | 1.6039 | 0.01084 | -0.0065 | 147.9613
13 | 1.6387 | 0.01135 | -0.0027 | 144.3789
13.5 | 1.6736 | 0.01189 | 0.001 | 140.7569
14 | 1.7048 | 0.01251 | 0.0053 | 136.275
14.5 | 1.7335 | 0.01309 | 0.0099 | 132.4293
15 | 1.7622 | 0.01391 | 0.014 | 126.6858
15.5 | 1.7906 | 0.01484 | 0.0178 | 120.6604
16 | 1.8181 | 0.0159 | 0.0213 | 114.3459
16.5 | 1.8383 | 0.01741 | 0.0252 | 105.5887
17 | 1.8557 | 0.01923 | 0.0288 | 96.5003
17.5 | 1.868 | 0.02156 | 0.0321 | 86.6419
18 | 1.8712 | 0.02482 | 0.0351 | 75.3908
18.5 | 1.8764 | 0.02835 | 0.0368 | 66.1869
19 | 1.8704 | 0.03326 | 0.0377 | 56.2357
19.5 | 1.858 | 0.03934 | 0.0374 | 47.2293
20 | 1.8259 | 0.04821 | 0.0353 | 37.8739

## 93. Re 7M Mach 0.25 (1)
BIGFOIL.COM POLAR EXPORT
NACA42013
NACA42013 |  |  |  | Cl Max: | 1.61 | at alpha= | 13.5 | deg
JavaFoil+Calcfoil stall+Eppler ext transition |  |  |  | L/D Max: | 136.538 | at alpha= | 8.5 | deg
Re: | 7000000 |  |  | Cd Min: | 0.00881 | at alpha= | -4.5 | deg
Mach: | 0.25 |  |  | Cl=0 at alpha= | -1.9193 | deg
|  |  |  | @ Cl=0.1, Cd= | 0.0099893
|  |  |  | @ Cl=0.4, Cd= | 0.010116
|  |  |  | @ Cl=0.6, Cd= | 0.0095138
alpha (deg) | Cl | Cd | Cm | Cl/Cd
-15.5 | -0.337 | 0.11358 | -0.002 | -2.968
-15 | -0.38 | 0.10808 | -0.002 | -3.513
-14.5 | -0.418 | 0.10204 | -0.003 | -4.1
-14 | -0.453 | 0.09746 | -0.003 | -4.651
-13.5 | -0.484 | 0.09286 | -0.003 | -5.216
-13 | -0.511 | 0.08754 | -0.003 | -5.84
-12.5 | -0.534 | 0.08323 | -0.003 | -6.415
-12 | -0.552 | 0.07825 | -0.003 | -7.051
-11.5 | -0.565 | 0.07391 | -0.003 | -7.64
-11 | -0.572 | 0.06913 | -0.003 | -8.282
-10.5 | -0.575 | 0.06482 | -0.003 | -8.871
-10 | -0.572 | 0.06097 | -0.003 | -9.374
-9.5 | -0.562 | 0.05709 | -0.003 | -9.84
-9 | -0.547 | 0.05366 | -0.003 | -10.201
-8.5 | -0.528 | 0.05048 | -0.003 | -10.468
-8 | -0.505 | 0.04756 | -0.003 | -10.623
-7.5 | -0.478 | 0.04483 | -0.004 | -10.66
-7 | -0.447 | 0.04267 | -0.004 | -10.474
-6.5 | -0.413 | 0.04037 | -0.004 | -10.223
-6 | -0.376 | 0.03775 | -0.004 | -9.949
-5.5 | -0.336 | 0.03567 | -0.004 | -9.417
-5 | -0.362 | 0.00888 | -0.008 | -40.829
-4.5 | -0.308 | 0.00881 | -0.008 | -34.932
-4 | -0.251 | 0.0098 | -0.008 | -25.608
-3.5 | -0.192 | 0.00922 | -0.008 | -20.862
-3 | -0.133 | 0.0097 | -0.009 | -13.675
-2.5 | -0.072 | 0.00963 | -0.009 | -7.458
-2 | -0.01 | 0.00961 | -0.009 | -1.079
-1.5 | 0.052 | 0.00913 | -0.009 | 5.659
-1 | 0.114 | 0.01024 | -0.009 | 11.141
-0.5 | 0.177 | 0.01022 | -0.009 | 17.292
0 | 0.239 | 0.01019 | -0.009 | 23.443
0.5 | 0.301 | 0.01019 | -0.01 | 29.543
1 | 0.363 | 0.01011 | -0.01 | 35.898
1.5 | 0.425 | 0.01012 | -0.01 | 41.976
2 | 0.486 | 0.0102 | -0.01 | 47.667
2.5 | 0.547 | 0.01093 | -0.01 | 50.085
3 | 0.608 | 0.0093 | -0.01 | 65.378
3.5 | 0.669 | 0.00941 | -0.011 | 71.067
4 | 0.729 | 0.00954 | -0.011 | 76.421
4.5 | 0.789 | 0.00903 | -0.011 | 87.332
5 | 0.848 | 0.00947 | -0.011 | 89.561
5.5 | 0.907 | 0.0096 | -0.011 | 94.468
6 | 0.965 | 0.00958 | -0.011 | 100.761
6.5 | 1.023 | 0.00963 | -0.012 | 106.182
7 | 1.079 | 0.00925 | -0.012 | 116.661
7.5 | 1.135 | 0.00951 | -0.012 | 119.347
8 | 1.189 | 0.00926 | -0.012 | 128.413
8.5 | 1.243 | 0.0091 | -0.012 | 136.538
9 | 1.294 | 0.01052 | -0.012 | 123.074
9.5 | 1.345 | 0.01092 | -0.012 | 123.087
10 | 1.393 | 0.01144 | -0.013 | 121.691
10.5 | 1.438 | 0.01209 | -0.013 | 118.95
11 | 1.481 | 0.01279 | -0.013 | 115.736
11.5 | 1.52 | 0.01361 | -0.013 | 111.649
12 | 1.554 | 0.01476 | -0.013 | 105.322
12.5 | 1.584 | 0.01619 | -0.013 | 97.818
13 | 1.605 | 0.01806 | -0.013 | 88.881
13.5 | 1.61 | 0.02106 | -0.013 | 76.436
14 | 1.604 | 0.02513 | -0.013 | 63.842
14.5 | 1.586 | 0.03147 | -0.013 | 50.41
15 | 1.559 | 0.03966 | -0.013 | 39.304
15.5 | 1.52 | 0.05177 | -0.012 | 29.354
16 | 1.475 | 0.06711 | -0.012 | 21.973
16.5 | 1.427 | 0.08498 | -0.011 | 16.789
17 | 1.384 | 0.09752 | -0.011 | 14.189
17.5 | 1.336 | 0.10808 | -0.011 | 12.364
18 | 1.284 | 0.11843 | -0.011 | 10.843
18.5 | 1.226 | 0.12868 | -0.011 | 9.531

## 94. Re 7M Mach 0.25 (2)
BIGFOIL.COM POLAR EXPORT
NACA42013
NACA42013 |  |  |  | Cl Max: | 1.8801 | at alpha= | 17 | deg
XFOIL ncrit=9 |  |  |  | L/D Max: | 149.698 | at alpha= | 10 | deg
Re: | 7000000 |  |  | Cd Min: | 0.14734 | at alpha= | -15 | deg
Mach: | 0.25 |  |  | Cl=0 at alpha= | -2.0091 | deg
|  |  |  | @ Cl=0.1, Cd= | 0.0071715
|  |  |  | @ Cl=0.4, Cd= | 0.0075847
|  |  |  | @ Cl=0.6, Cd= | 0.0064753
alpha (deg) | Cl | Cd | Cm | Cl/Cd
-15 | -0.5425 | 0.14734 | 0.0003 | -3.682
-14.5 | -0.5295 | 0.14091 | -0.0025 | -3.7577
-14 | -0.5214 | 0.13333 | -0.0057 | -3.9106
-13.5 | -0.5141 | 0.12557 | -0.0089 | -4.0941
-13 | -0.5258 | 0.11333 | -0.0142 | -4.6395
-12.5 | -0.7225 | 0.06205 | -0.0526 | -11.6438
-12 | -0.7753 | 0.05318 | -0.0552 | -14.5788
-11.5 | -0.8419 | 0.04728 | -0.0458 | -17.8067
-11 | -0.8205 | 0.04211 | -0.046 | -19.4847
-10 | -0.8568 | 0.0113 | -0.0386 | -75.823
-9.5 | -0.7822 | 0.0098 | -0.0414 | -79.8163
-9 | -0.7282 | 0.00919 | -0.0395 | -79.2383
-8.5 | -0.682 | 0.0088 | -0.0359 | -77.5
-8 | -0.6344 | 0.00842 | -0.0326 | -75.3444
-7.5 | -0.585 | 0.00817 | -0.0298 | -71.6034
-7 | -0.5346 | 0.00787 | -0.0272 | -67.9288
-6.5 | -0.4823 | 0.0077 | -0.0251 | -62.6364
-6 | -0.4331 | 0.00741 | -0.0225 | -58.448
-5.5 | -0.3811 | 0.00728 | -0.0205 | -52.3489
-5 | -0.3279 | 0.00722 | -0.0187 | -45.4155
-4.5 | -0.2734 | 0.00715 | -0.0173 | -38.2378
-4 | -0.2187 | 0.00712 | -0.016 | -30.7163
-3.5 | -0.1642 | 0.007 | -0.0147 | -23.4571
-3 | -0.1089 | 0.00697 | -0.0136 | -15.6241
-2.5 | -0.0539 | 0.007 | -0.0125 | -7.7
-2 | 0.001 | 0.00705 | -0.0113 | 0.14184
-1.5 | 0.0561 | 0.0071 | -0.0103 | 7.9014
-1 | 0.1114 | 0.00719 | -0.0094 | 15.4937
-0.5 | 0.1663 | 0.00729 | -0.0083 | 22.8121
0 | 0.2218 | 0.0074 | -0.0075 | 29.973
0.5 | 0.2779 | 0.00746 | -0.0067 | 37.252
1 | 0.3347 | 0.0075 | -0.0061 | 44.6267
1.5 | 0.391 | 0.00758 | -0.0054 | 51.5831
2 | 0.4481 | 0.00761 | -0.0048 | 58.883
2.5 | 0.5047 | 0.00768 | -0.0042 | 65.7161
3 | 0.5469 | 0.00689 | -0.0009 | 79.3759
3.5 | 0.5936 | 0.0065 | 0.0017 | 91.3231
4 | 0.6429 | 0.00631 | 0.0039 | 101.8859
4.5 | 0.6924 | 0.00626 | 0.0061 | 110.607
5 | 0.7413 | 0.00632 | 0.0085 | 117.2943
5.5 | 0.7942 | 0.00645 | 0.0101 | 123.1318
6 | 0.8552 | 0.00662 | 0.0099 | 129.1843
6.5 | 0.9268 | 0.00687 | 0.0073 | 134.9054
7 | 0.994 | 0.0072 | 0.0057 | 138.0556
7.5 | 1.0658 | 0.00753 | 0.0031 | 141.5405
8 | 1.1325 | 0.0078 | 0.0017 | 145.1923
8.5 | 1.1951 | 0.00812 | 0.0013 | 147.1798
9 | 1.2533 | 0.00854 | 0.0017 | 146.7564
9.5 | 1.3198 | 0.00891 | 0.0005 | 148.1257
10 | 1.3862 | 0.00926 | -0.0007 | 149.6976
10.5 | 1.4505 | 0.00973 | -0.0015 | 149.075
11 | 1.5139 | 0.01024 | -0.002 | 147.8418
11.5 | 1.578 | 0.01066 | -0.0026 | 148.03
12 | 1.6196 | 0.01115 | 0.0013 | 145.2556
12.5 | 1.6541 | 0.01176 | 0.0064 | 140.6548
13 | 1.6889 | 0.01223 | 0.0116 | 138.0948
13.5 | 1.7152 | 0.01294 | 0.018 | 132.5502
14 | 1.7505 | 0.01367 | 0.0224 | 128.0541
14.5 | 1.7805 | 0.01475 | 0.0272 | 120.7119
15 | 1.8132 | 0.01582 | 0.0312 | 114.6144
15.5 | 1.8365 | 0.01746 | 0.0357 | 105.1833
16 | 1.859 | 0.01933 | 0.0395 | 96.1718
16.5 | 1.8727 | 0.02196 | 0.0432 | 85.2778
17 | 1.8801 | 0.02537 | 0.0461 | 74.1072
17.5 | 1.8774 | 0.03002 | 0.0479 | 62.5383
18 | 1.8619 | 0.03638 | 0.0482 | 51.1792
18.5 | 1.8331 | 0.04476 | 0.0465 | 40.954
19 | 1.8032 | 0.05395 | 0.0435 | 33.4235
19.5 | 1.748 | 0.06661 | 0.0381 | 26.2423
20 | 1.6684 | 0.08293 | 0.0301 | 20.1182

## 95. Re 7M Mach 0.50 (1)
BIGFOIL.COM POLAR EXPORT
NACA42013
NACA42013 |  |  |  | Cl Max: | 1.349 | at alpha= | 9.5 | deg
JavaFoil+Calcfoil stall+Eppler ext transition |  |  |  | L/D Max: | 104.276 | at alpha= | 5 | deg
Re: | 7000000 |  |  | Cd Min: | 0.00896 | at alpha= | 3.5 | deg
Mach: | 0.5 |  |  | Cl=0 at alpha= | -1.913 | deg
|  |  |  | @ Cl=0.1, Cd= | 0.010415
|  |  |  | @ Cl=0.4, Cd= | 0.010393
|  |  |  | @ Cl=0.6, Cd= | 0.010667
alpha (deg) | Cl | Cd | Cm | Cl/Cd
-20 | -0.96 | 0.14527 | -0.003 | -6.605
-19.5 | -0.934 | 0.13955 | -0.003 | -6.69
-19 | -0.908 | 0.13276 | -0.003 | -6.842
-18.5 | -0.884 | 0.12423 | -0.003 | -7.116
-18 | -1.01 | 0.02484 | -0.005 | -40.667
-17.5 | -0.831 | 0.11912 | -0.003 | -6.975
-17 | -0.805 | 0.114 | -0.003 | -7.06
-16.5 | -0.779 | 0.10792 | -0.003 | -7.22
-16 | -0.754 | 0.10103 | -0.003 | -7.465
-15.5 | -0.727 | 0.10107 | -0.003 | -7.193
-15 | -0.701 | 0.09593 | -0.003 | -7.304
-14.5 | -0.675 | 0.09128 | -0.003 | -7.39
-14 | -0.649 | 0.08562 | -0.003 | -7.576
-13.5 | -0.623 | 0.08039 | -0.003 | -7.748
-13 | -0.596 | 0.08003 | -0.003 | -7.441
-12.5 | -0.569 | 0.07604 | -0.003 | -7.486
-12 | -0.543 | 0.07188 | -0.003 | -7.551
-11.5 | -0.517 | 0.0671 | -0.003 | -7.7
-11 | -0.49 | 0.06653 | -0.003 | -7.359
-10.5 | -0.463 | 0.06271 | -0.003 | -7.383
-10 | -0.436 | 0.05922 | -0.004 | -7.37
-9.5 | -0.41 | 0.05822 | -0.004 | -7.035
-9 | -0.383 | 0.05474 | -0.004 | -6.993
-8.5 | -0.356 | 0.05136 | -0.004 | -6.933
-8 | -0.329 | 0.05029 | -0.004 | -6.545
-7.5 | -0.302 | 0.04753 | -0.004 | -6.362
-7 | -0.276 | 0.04464 | -0.004 | -6.172
-6.5 | -0.248 | 0.04379 | -0.004 | -5.673
-6 | -0.221 | 0.04233 | -0.004 | -5.232
-5.5 | -0.313 | 0.03948 | -0.004 | -7.927
-5 | -0.296 | 0.0368 | -0.004 | -8.037
-4.5 | -0.261 | 0.03464 | -0.004 | -7.539
-4 | -0.218 | 0.03283 | -0.005 | -6.642
-3.5 | -0.17 | 0.0313 | -0.005 | -5.425
-3 | -0.146 | 0.00922 | -0.01 | -15.816
-2.5 | -0.079 | 0.00917 | -0.01 | -8.665
-2 | -0.012 | 0.00981 | -0.01 | -1.174
-1.5 | 0.057 | 0.01044 | -0.01 | 5.506
-1 | 0.127 | 0.0104 | -0.01 | 12.233
-0.5 | 0.197 | 0.01038 | -0.01 | 18.996
0 | 0.266 | 0.01039 | -0.011 | 25.652
0.5 | 0.336 | 0.0098 | -0.011 | 34.25
1 | 0.404 | 0.01043 | -0.011 | 38.787
1.5 | 0.473 | 0.01047 | -0.011 | 45.179
2 | 0.541 | 0.0105 | -0.011 | 51.513
2.5 | 0.608 | 0.01069 | -0.011 | 56.941
3 | 0.675 | 0.01026 | -0.012 | 65.866
3.5 | 0.742 | 0.00896 | -0.012 | 82.798
4 | 0.807 | 0.00949 | -0.012 | 85.044
4.5 | 0.872 | 0.00918 | -0.012 | 94.987
5 | 0.935 | 0.00897 | -0.012 | 104.276
5.5 | 0.997 | 0.00957 | -0.012 | 104.147
6 | 1.057 | 0.01042 | -0.013 | 101.415
6.5 | 1.114 | 0.011 | -0.013 | 101.298
7 | 1.169 | 0.01139 | -0.013 | 102.599
7.5 | 1.22 | 0.01195 | -0.013 | 102.047
8 | 1.266 | 0.01268 | -0.013 | 99.812
8.5 | 1.305 | 0.0137 | -0.013 | 95.252
9 | 1.334 | 0.01514 | -0.013 | 88.112
9.5 | 1.349 | 0.01741 | -0.013 | 77.507
10 | 1.342 | 0.02134 | -0.013 | 62.871
10.5 | 1.298 | 0.03065 | -0.013 | 42.361
11 | 1.223 | 0.04615 | -0.012 | 26.504
11.5 | 1.087 | 0.06868 | -0.011 | 15.832
12 | 0.785 | 0.08641 | -0.01 | 9.089
12.5 | 0.808 | 0.09419 | -0.009 | 8.578
13 | 0.83 | 0.09893 | -0.009 | 8.392
13.5 | 0.865 | 0.10396 | -0.01 | 8.319
14 | 0.888 | 0.10487 | -0.009 | 8.466
14.5 | 0.92 | 0.11106 | -0.01 | 8.288

## 96. Re 7M Mach 0.50 (2)
BIGFOIL.COM POLAR EXPORT
NACA42013
NACA42013 |  |  |  | Cl Max: | 1.8395 | at alpha= | 13.5 | deg
XFOIL ncrit=9 |  |  |  | L/D Max: | 140.258 | at alpha= | 7.5 | deg
Re: | 7000000 |  |  | Cd Min: | 0.24802 | at alpha= | -20 | deg
Mach: | 0.5 |  |  | Cl=0 at alpha= | -2.0139 | deg
|  |  |  | @ Cl=0.1, Cd= | 0.0075557
|  |  |  | @ Cl=0.4, Cd= | 0.0078013
|  |  |  | @ Cl=0.6, Cd= | 0.0078149
alpha (deg) | Cl | Cd | Cm | Cl/Cd
-20 | -0.7001 | 0.24802 | 0.0452 | -2.8228
-19.5 | -0.6795 | 0.23981 | 0.0407 | -2.8335
-19 | -0.6589 | 0.23166 | 0.0363 | -2.8443
-18.5 | -0.639 | 0.22336 | 0.032 | -2.8609
-18 | -0.6183 | 0.21578 | 0.0279 | -2.8654
-17.5 | -0.5995 | 0.20742 | 0.0237 | -2.8903
-17 | -0.5791 | 0.20005 | 0.0199 | -2.8948
-16.5 | -0.5569 | 0.19363 | 0.0164 | -2.8761
-16 | -0.5393 | 0.18525 | 0.0125 | -2.9112
-15.5 | -0.5218 | 0.1772 | 0.0088 | -2.9447
-15 | -0.5043 | 0.16946 | 0.0053 | -2.9759
-14.5 | -0.4886 | 0.16104 | 0.0017 | -3.034
-14 | -0.475 | 0.15271 | -0.0018 | -3.1105
-13.5 | -0.458 | 0.14602 | -0.0047 | -3.1366
-13 | -0.4487 | 0.13709 | -0.0083 | -3.273
-12.5 | -0.4331 | 0.13034 | -0.0109 | -3.3228
-12 | -0.4255 | 0.12181 | -0.0142 | -3.4931
-11.5 | -0.4157 | 0.11421 | -0.017 | -3.6398
-11 | -0.4115 | 0.10571 | -0.0201 | -3.8927
-10.5 | -0.4111 | 0.09689 | -0.0233 | -4.243
-10 | -0.4057 | 0.08717 | -0.0292 | -4.6541
-9.5 | -0.3949 | 0.07676 | -0.0378 | -5.1446
-9 | -0.4044 | 0.06277 | -0.0498 | -6.4426
-8.5 | -0.3711 | 0.04508 | -0.0848 | -8.232
-8 | -0.3871 | 0.03926 | -0.0841 | -9.8599
-7.5 | -0.4112 | 0.03557 | -0.0736 | -11.5603
-7 | -0.4148 | 0.03164 | -0.0649 | -13.11
-6.5 | -0.4058 | 0.02771 | -0.0567 | -14.6445
-6 | -0.394 | 0.02301 | -0.0478 | -17.123
-5.5 | -0.3702 | 0.01864 | -0.0398 | -19.8605
-5 | -0.3274 | 0.01579 | -0.0341 | -20.7346
-4.5 | -0.2858 | 0.00906 | -0.0296 | -31.5453
-4 | -0.2371 | 0.00812 | -0.0245 | -29.1995
-3.5 | -0.1801 | 0.00771 | -0.0209 | -23.3593
-3 | -0.1198 | 0.00753 | -0.0181 | -15.9097
-2.5 | -0.0595 | 0.00739 | -0.0155 | -8.0514
-2 | 0.0017 | 0.00743 | -0.0133 | 0.2288
-1.5 | 0.0633 | 0.00752 | -0.0113 | 8.4176
-1 | 0.1249 | 0.00758 | -0.0093 | 16.4776
-0.5 | 0.1879 | 0.00765 | -0.0077 | 24.5621
0 | 0.2516 | 0.00768 | -0.0063 | 32.7604
0.5 | 0.3156 | 0.00775 | -0.0049 | 40.7226
1 | 0.3804 | 0.00778 | -0.0037 | 48.8946
1.5 | 0.4448 | 0.00785 | -0.0023 | 56.6624
2 | 0.5089 | 0.00797 | -0.0008 | 63.8519
2.5 | 0.574 | 0.00805 | 0.0006 | 71.3043
3 | 0.6282 | 0.00756 | 0.0041 | 83.0952
3.5 | 0.677 | 0.00705 | 0.0086 | 96.0284
4 | 0.7299 | 0.00692 | 0.0127 | 105.4769
4.5 | 0.7854 | 0.00689 | 0.0166 | 113.9913
5 | 0.8403 | 0.00693 | 0.0209 | 121.2554
5.5 | 0.9013 | 0.0071 | 0.0242 | 126.9437
6 | 0.9878 | 0.00753 | 0.0225 | 131.1819
6.5 | 1.0847 | 0.00796 | 0.0193 | 136.2688
7 | 1.1685 | 0.00838 | 0.0192 | 139.4391
7.5 | 1.2511 | 0.00892 | 0.0196 | 140.2578
8 | 1.3257 | 0.00948 | 0.0219 | 139.8418
8.5 | 1.4077 | 0.01005 | 0.0234 | 140.0697
9 | 1.4925 | 0.01073 | 0.0249 | 139.096
9.5 | 1.5729 | 0.01157 | 0.0274 | 135.9464
10 | 1.6151 | 0.01219 | 0.0363 | 132.4938
10.5 | 1.6552 | 0.01301 | 0.0453 | 127.2252
11 | 1.7004 | 0.01409 | 0.0533 | 120.6813
11.5 | 1.744 | 0.01558 | 0.0608 | 111.9384
12 | 1.7826 | 0.01761 | 0.0678 | 101.2266
12.5 | 1.8132 | 0.02045 | 0.074 | 88.665
13 | 1.8339 | 0.02435 | 0.0788 | 75.3142
13.5 | 1.8395 | 0.02977 | 0.0815 | 61.7904
14 | 1.8271 | 0.03696 | 0.0817 | 49.4345
14.5 | 1.7978 | 0.04577 | 0.0795 | 39.279
15 | 1.761 | 0.05545 | 0.0759 | 31.7583
15.5 | 1.7188 | 0.06579 | 0.0711 | 26.1256
16 | 1.6495 | 0.07854 | 0.0632 | 21.002
16.5 | 1.5438 | 0.09498 | 0.051 | 16.2539
17 | 1.4068 | 0.11574 | 0.0341 | 12.1548
17.5 | 1.2946 | 0.13611 | 0.0174 | 9.5114
18 | 1.2286 | 0.15288 | 0.0041 | 8.0364
18.5 | 1.2025 | 0.16523 | -0.0049 | 7.2777

## 97. Re 8M Mach 0.00 (1)
BIGFOIL.COM POLAR EXPORT
NACA42013
NACA42013 |  |  |  | Cl Max: | 1.663 | at alpha= | 14.5 | deg
JavaFoil+Calcfoil stall+Eppler ext transition |  |  |  | L/D Max: | 144.762 | at alpha= | 9.5 | deg
Re: | 8000000 |  |  | Cd Min: | 0.0089 | at alpha= | 3 | deg
Mach: | 0 |  |  | Cl=0 at alpha= | -1.9167 | deg
|  |  |  | @ Cl=0.1, Cd= | 0.010528
|  |  |  | @ Cl=0.4, Cd= | 0.0098719
|  |  |  | @ Cl=0.6, Cd= | 0.0089136
alpha (deg) | Cl | Cd | Cm | Cl/Cd
-18.5 | -0.598 | 0.14284 | -0.002 | -4.188
-18 | -0.611 | 0.13595 | -0.002 | -4.497
-17.5 | -0.624 | 0.13049 | -0.002 | -4.781
-17 | -0.636 | 0.12411 | -0.002 | -5.122
-16.5 | -0.647 | 0.11806 | -0.002 | -5.477
-16 | -0.656 | 0.11269 | -0.002 | -5.824
-15.5 | -0.665 | 0.10748 | -0.002 | -6.186
-15 | -0.672 | 0.1017 | -0.002 | -6.607
-14.5 | -0.677 | 0.09624 | -0.002 | -7.038
-14 | -0.681 | 0.09126 | -0.003 | -7.46
-13.5 | -0.682 | 0.08642 | -0.003 | -7.894
-13 | -0.681 | 0.08191 | -0.003 | -8.317
-12.5 | -0.678 | 0.07738 | -0.003 | -8.761
-12 | -0.672 | 0.07311 | -0.003 | -9.19
-11.5 | -0.663 | 0.06901 | -0.003 | -9.607
-11 | -0.651 | 0.06511 | -0.003 | -10.002
-10.5 | -0.637 | 0.06174 | -0.003 | -10.309
-10 | -0.618 | 0.05823 | -0.003 | -10.617
-9.5 | -0.596 | 0.05493 | -0.003 | -10.857
-9 | -0.572 | 0.05166 | -0.003 | -11.067
-8.5 | -0.544 | 0.04909 | -0.003 | -11.089
-8 | -0.514 | 0.04611 | -0.004 | -11.155
-7.5 | -0.482 | 0.04388 | -0.004 | -10.984
-7 | -0.447 | 0.04146 | -0.004 | -10.785
-6.5 | -0.411 | 0.03896 | -0.004 | -10.539
-6 | -0.458 | 0.00921 | -0.007 | -49.719
-5.5 | -0.407 | 0.00911 | -0.008 | -44.716
-5 | -0.355 | 0.00963 | -0.008 | -36.842
-4.5 | -0.3 | 0.00957 | -0.008 | -31.386
-4 | -0.244 | 0.00949 | -0.008 | -25.743
-3.5 | -0.187 | 0.00937 | -0.008 | -19.957
-3 | -0.129 | 0.00937 | -0.008 | -13.749
-2.5 | -0.07 | 0.00933 | -0.008 | -7.472
-2 | -0.01 | 0.01001 | -0.009 | -1.005
-1.5 | 0.05 | 0.01052 | -0.009 | 4.757
-1 | 0.111 | 0.01053 | -0.009 | 10.499
-0.5 | 0.171 | 0.01044 | -0.009 | 16.396
0 | 0.231 | 0.01039 | -0.009 | 22.284
0.5 | 0.292 | 0.01041 | -0.009 | 28.008
1 | 0.352 | 0.01036 | -0.009 | 33.929
1.5 | 0.411 | 0.00976 | -0.01 | 42.16
2 | 0.471 | 0.01053 | -0.01 | 44.763
2.5 | 0.531 | 0.01043 | -0.01 | 50.885
3 | 0.59 | 0.0089 | -0.01 | 66.27
3.5 | 0.649 | 0.00898 | -0.01 | 72.245
4 | 0.707 | 0.0091 | -0.01 | 77.742
4.5 | 0.766 | 0.00919 | -0.011 | 83.277
5 | 0.824 | 0.00962 | -0.011 | 85.648
5.5 | 0.881 | 0.0102 | -0.011 | 86.384
6 | 0.938 | 0.00962 | -0.011 | 97.526
6.5 | 0.994 | 0.00962 | -0.011 | 103.316
7 | 1.05 | 0.0098 | -0.011 | 107.201
7.5 | 1.105 | 0.00938 | -0.011 | 117.873
8 | 1.16 | 0.00904 | -0.012 | 128.304
8.5 | 1.213 | 0.00935 | -0.012 | 129.681
9 | 1.265 | 0.0092 | -0.012 | 137.553
9.5 | 1.316 | 0.00909 | -0.012 | 144.762
10 | 1.366 | 0.01042 | -0.012 | 131.133
10.5 | 1.414 | 0.01089 | -0.012 | 129.861
11 | 1.46 | 0.01142 | -0.012 | 127.883
11.5 | 1.504 | 0.01198 | -0.013 | 125.549
12 | 1.546 | 0.01267 | -0.013 | 121.951
12.5 | 1.584 | 0.0135 | -0.013 | 117.271
13 | 1.616 | 0.01449 | -0.013 | 111.562
13.5 | 1.639 | 0.01584 | -0.013 | 103.496
14 | 1.655 | 0.01763 | -0.013 | 93.872
14.5 | 1.663 | 0.02016 | -0.013 | 82.493
15 | 1.661 | 0.02392 | -0.013 | 69.439
15.5 | 1.65 | 0.02939 | -0.013 | 56.156
16 | 1.631 | 0.03739 | -0.013 | 43.63
16.5 | 1.605 | 0.04872 | -0.012 | 32.936
17 | 1.575 | 0.06199 | -0.012 | 25.4
17.5 | 1.548 | 0.07396 | -0.012 | 20.931
18 | 1.524 | 0.08464 | -0.012 | 18.002
18.5 | 1.5 | 0.09395 | -0.012 | 15.968
19 | 1.475 | 0.10329 | -0.012 | 14.279
19.5 | 1.449 | 0.11194 | -0.012 | 12.941

## 98. Re 8M Mach 0.00 (2)
BIGFOIL.COM POLAR EXPORT
NACA42013
NACA42013 |  |  |  | Cl Max: | 1.883 | at alpha= | 18.5 | deg
XFOIL ncrit=9 |  |  |  | L/D Max: | 156.371 | at alpha= | 10.5 | deg
Re: | 8000000 |  |  | Cd Min: | 0.04231 | at alpha= | 20 | deg
Mach: | 0 |  |  | Cl=0 at alpha= | -1.9981 | deg
|  |  |  | @ Cl=0.1, Cd= | 0.0069873
|  |  |  | @ Cl=0.4, Cd= | 0.0073624
|  |  |  | @ Cl=0.6, Cd= | 0.0062254
alpha (deg) | Cl | Cd | Cm | Cl/Cd
-20 | -1.6179 | 0.02965 | -0.0642 | -54.5666
-19.5 | -1.605 | 0.02695 | -0.0619 | -59.5547
-19 | -1.5904 | 0.0245 | -0.0591 | -64.9143
-18.5 | -1.5702 | 0.02266 | -0.056 | -69.2939
-18 | -1.5488 | 0.02097 | -0.0525 | -73.8579
-17.5 | -1.5252 | 0.01952 | -0.0488 | -78.1352
-17 | -1.4996 | 0.01826 | -0.0448 | -82.1249
-16.5 | -1.4723 | 0.0173 | -0.0405 | -85.104
-16 | -1.4501 | 0.01647 | -0.0348 | -88.0449
-15.5 | -1.4255 | 0.01575 | -0.0292 | -90.5079
-15 | -1.3974 | 0.01498 | -0.0242 | -93.2844
-14.5 | -1.3503 | 0.0142 | -0.023 | -95.0915
-14 | -1.2945 | 0.01347 | -0.0235 | -96.1024
-13.5 | -1.2381 | 0.01272 | -0.024 | -97.3349
-13 | -1.1805 | 0.01209 | -0.0247 | -97.6427
-12.5 | -1.1218 | 0.0115 | -0.0256 | -97.5478
-12 | -1.0706 | 0.01097 | -0.0247 | -97.5934
-11.5 | -1.0142 | 0.01042 | -0.0249 | -97.3321
-10.5 | -0.8853 | 0.00902 | -0.0289 | -98.1486
-10 | -0.8157 | 0.00851 | -0.032 | -95.8519
-9.5 | -0.763 | 0.00817 | -0.0311 | -93.3905
-9 | -0.7162 | 0.00792 | -0.029 | -90.4293
-8.5 | -0.669 | 0.00771 | -0.0268 | -86.7704
-8 | -0.6209 | 0.00753 | -0.0249 | -82.4568
-7.5 | -0.5712 | 0.00739 | -0.0233 | -77.2936
-7 | -0.5209 | 0.00724 | -0.0218 | -71.9475
-6.5 | -0.4712 | 0.00706 | -0.0202 | -66.7422
-6 | -0.4218 | 0.00699 | -0.0185 | -60.3433
-5.5 | -0.3705 | 0.00694 | -0.0172 | -53.3862
-5 | -0.3189 | 0.00692 | -0.016 | -46.0838
-4.5 | -0.266 | 0.00687 | -0.0151 | -38.7191
-4 | -0.2132 | 0.00687 | -0.0141 | -31.0335
-3.5 | -0.1604 | 0.00679 | -0.0132 | -23.623
-3 | -0.1069 | 0.00679 | -0.0124 | -15.7437
-2.5 | -0.0535 | 0.00682 | -0.0115 | -7.8446
-2 | -0.0002 | 0.00685 | -0.0107 | -0.029197
-1.5 | 0.0532 | 0.0069 | -0.0099 | 7.7101
-1 | 0.1068 | 0.007 | -0.0092 | 15.2571
-0.5 | 0.16 | 0.00709 | -0.0084 | 22.567
0 | 0.2138 | 0.00719 | -0.0077 | 29.7357
0.5 | 0.2681 | 0.00724 | -0.0071 | 37.0304
1 | 0.3229 | 0.00728 | -0.0066 | 44.3544
1.5 | 0.3773 | 0.00735 | -0.0061 | 51.3333
2 | 0.4323 | 0.00738 | -0.0057 | 58.5772
2.5 | 0.487 | 0.00742 | -0.0053 | 65.6334
3 | 0.5289 | 0.00668 | -0.0024 | 79.1766
3.5 | 0.5749 | 0.00633 | -0.0004 | 90.8215
4 | 0.6229 | 0.00613 | 0.0014 | 101.615
4.5 | 0.6713 | 0.00603 | 0.0031 | 111.3267
5 | 0.7192 | 0.00606 | 0.005 | 118.6799
5.5 | 0.7688 | 0.00616 | 0.0064 | 124.8052
6 | 0.8215 | 0.00629 | 0.0072 | 130.6041
6.5 | 0.8805 | 0.00645 | 0.0064 | 136.5116
7 | 0.948 | 0.00671 | 0.0037 | 141.2817
7.5 | 1.013 | 0.00701 | 0.0014 | 144.5078
8 | 1.0794 | 0.00727 | -0.0012 | 148.4732
8.5 | 1.1401 | 0.00751 | -0.0025 | 151.8109
9 | 1.1963 | 0.00783 | -0.0028 | 152.7842
9.5 | 1.2523 | 0.00818 | -0.0033 | 153.0929
10 | 1.3138 | 0.00848 | -0.0049 | 154.9292
10.5 | 1.3745 | 0.00879 | -0.0065 | 156.3709
11 | 1.4335 | 0.0092 | -0.0078 | 155.8152
11.5 | 1.4917 | 0.00961 | -0.0089 | 155.2237
12 | 1.5499 | 0.00997 | -0.0101 | 155.4564
12.5 | 1.5999 | 0.01052 | -0.0097 | 152.0817
13 | 1.6369 | 0.01092 | -0.0065 | 149.8993
13.5 | 1.6689 | 0.01154 | -0.0025 | 144.6187
14 | 1.7052 | 0.01199 | 0.0007 | 142.2185
14.5 | 1.7323 | 0.01268 | 0.0054 | 136.6167
15 | 1.7622 | 0.01328 | 0.0094 | 132.6958
15.5 | 1.7874 | 0.01425 | 0.0136 | 125.4316
16 | 1.8145 | 0.01523 | 0.0172 | 119.1399
16.5 | 1.839 | 0.01642 | 0.0207 | 111.9976
17 | 1.8566 | 0.01807 | 0.0245 | 102.7449
17.5 | 1.8712 | 0.02005 | 0.0279 | 93.3267
18 | 1.8778 | 0.02278 | 0.0312 | 82.432
18.5 | 1.883 | 0.02597 | 0.0336 | 72.5067
19 | 1.8799 | 0.03024 | 0.0351 | 62.166
19.5 | 1.8803 | 0.03467 | 0.0356 | 54.2342
20 | 1.8543 | 0.04231 | 0.0347 | 43.8265

## 99. Re 8M Mach 0.10 (1)
BIGFOIL.COM POLAR EXPORT
NACA42013
NACA42013 |  |  |  | Cl Max: | 1.655 | at alpha= | 14.5 | deg
JavaFoil+Calcfoil stall+Eppler ext transition |  |  |  | L/D Max: | 143.824 | at alpha= | 9.5 | deg
Re: | 8000000 |  |  | Cd Min: | 0.009 | at alpha= | 3 | deg
Mach: | 0.1 |  |  | Cl=0 at alpha= | -1.9167 | deg
|  |  |  | @ Cl=0.1, Cd= | 0.010535
|  |  |  | @ Cl=0.4, Cd= | 0.0097623
|  |  |  | @ Cl=0.6, Cd= | 0.0090059
alpha (deg) | Cl | Cd | Cm | Cl/Cd
-18 | -0.565 | 0.13741 | -0.002 | -4.113
-17.5 | -0.58 | 0.13145 | -0.002 | -4.415
-17 | -0.595 | 0.12488 | -0.002 | -4.765
-16.5 | -0.609 | 0.11911 | -0.002 | -5.112
-16 | -0.622 | 0.11359 | -0.002 | -5.472
-15.5 | -0.633 | 0.10786 | -0.002 | -5.869
-15 | -0.643 | 0.10321 | -0.002 | -6.23
-14.5 | -0.651 | 0.09772 | -0.002 | -6.666
-14 | -0.658 | 0.0923 | -0.003 | -7.127
-13.5 | -0.662 | 0.0873 | -0.003 | -7.583
-13 | -0.664 | 0.0828 | -0.003 | -8.017
-12.5 | -0.663 | 0.07815 | -0.003 | -8.484
-12 | -0.659 | 0.07362 | -0.003 | -8.957
-11.5 | -0.653 | 0.0695 | -0.003 | -9.393
-11 | -0.643 | 0.06563 | -0.003 | -9.799
-10.5 | -0.63 | 0.06181 | -0.003 | -10.195
-10 | -0.613 | 0.05855 | -0.003 | -10.477
-9.5 | -0.593 | 0.05516 | -0.003 | -10.75
-9 | -0.569 | 0.05193 | -0.003 | -10.964
-8.5 | -0.543 | 0.04928 | -0.003 | -11.019
-8 | -0.514 | 0.04626 | -0.004 | -11.106
-7.5 | -0.482 | 0.04405 | -0.004 | -10.94
-7 | -0.448 | 0.04163 | -0.004 | -10.75
-6.5 | -0.411 | 0.03919 | -0.004 | -10.491
-6 | -0.459 | 0.00927 | -0.007 | -49.546
-5.5 | -0.409 | 0.00913 | -0.008 | -44.784
-5 | -0.356 | 0.00973 | -0.008 | -36.566
-4.5 | -0.301 | 0.00967 | -0.008 | -31.184
-4 | -0.245 | 0.00949 | -0.008 | -25.86
-3.5 | -0.188 | 0.00943 | -0.008 | -19.936
-3 | -0.129 | 0.00934 | -0.008 | -13.846
-2.5 | -0.07 | 0.00932 | -0.008 | -7.513
-2 | -0.01 | 0.01007 | -0.009 | -1.004
-1.5 | 0.05 | 0.01056 | -0.009 | 4.765
-1 | 0.111 | 0.01053 | -0.009 | 10.552
-0.5 | 0.172 | 0.01049 | -0.009 | 16.403
0 | 0.233 | 0.01044 | -0.009 | 22.282
0.5 | 0.293 | 0.01041 | -0.009 | 28.152
1 | 0.353 | 0.00977 | -0.009 | 36.161
1.5 | 0.414 | 0.00976 | -0.01 | 42.388
2 | 0.473 | 0.00991 | -0.01 | 47.784
2.5 | 0.533 | 0.01047 | -0.01 | 50.935
3 | 0.593 | 0.009 | -0.01 | 65.886
3.5 | 0.652 | 0.00905 | -0.01 | 72.031
4 | 0.711 | 0.00911 | -0.01 | 78.037
4.5 | 0.769 | 0.00921 | -0.011 | 83.528
5 | 0.827 | 0.00969 | -0.011 | 85.354
5.5 | 0.885 | 0.01022 | -0.011 | 86.618
6 | 0.942 | 0.00968 | -0.011 | 97.388
6.5 | 0.999 | 0.00969 | -0.011 | 103.111
7 | 1.055 | 0.00928 | -0.011 | 113.633
7.5 | 1.11 | 0.00945 | -0.012 | 117.448
8 | 1.164 | 0.00912 | -0.012 | 127.722
8.5 | 1.218 | 0.00944 | -0.012 | 128.962
9 | 1.27 | 0.00929 | -0.012 | 136.689
9.5 | 1.321 | 0.00919 | -0.012 | 143.824
10 | 1.37 | 0.01054 | -0.012 | 129.994
10.5 | 1.418 | 0.01102 | -0.012 | 128.664
11 | 1.464 | 0.01155 | -0.013 | 126.799
11.5 | 1.508 | 0.01216 | -0.013 | 123.939
12 | 1.548 | 0.01289 | -0.013 | 120.069
12.5 | 1.585 | 0.01379 | -0.013 | 114.957
13 | 1.617 | 0.01484 | -0.013 | 108.954
13.5 | 1.637 | 0.01638 | -0.013 | 99.95
14 | 1.651 | 0.01835 | -0.013 | 89.968
14.5 | 1.655 | 0.02126 | -0.013 | 77.883
15 | 1.649 | 0.02558 | -0.013 | 64.477
15.5 | 1.634 | 0.03198 | -0.013 | 51.114
16 | 1.612 | 0.04102 | -0.013 | 39.291
16.5 | 1.582 | 0.05349 | -0.012 | 29.568
17 | 1.549 | 0.06777 | -0.012 | 22.857
17.5 | 1.521 | 0.07946 | -0.012 | 19.146
18 | 1.496 | 0.08944 | -0.012 | 16.724
18.5 | 1.469 | 0.09903 | -0.012 | 14.831
19 | 1.44 | 0.10803 | -0.012 | 13.335
19.5 | 1.41 | 0.11679 | -0.011 | 12.076

## 100. Re 8M Mach 0.10 (2)
BIGFOIL.COM POLAR EXPORT
NACA42013
NACA42013 |  |  |  | Cl Max: | 1.8821 | at alpha= | 18.5 | deg
XFOIL ncrit=9 |  |  |  | L/D Max: | 156.014 | at alpha= | 10.5 | deg
Re: | 8000000 |  |  | Cd Min: | 0.0822 | at alpha= | -20 | deg
Mach: | 0.1 |  |  | Cl=0 at alpha= | -1.9981 | deg
|  |  |  | @ Cl=0.1, Cd= | 0.0069978
|  |  |  | @ Cl=0.4, Cd= | 0.0073711
|  |  |  | @ Cl=0.6, Cd= | 0.0062556
alpha (deg) | Cl | Cd | Cm | Cl/Cd
-20 | -1.1995 | 0.0822 | -0.0494 | -14.5925
-19.5 | -1.3616 | 0.0558 | -0.0668 | -24.4014
-19 | -1.5035 | 0.0387 | -0.0669 | -38.8501
-18.5 | -1.5469 | 0.03 | -0.0619 | -51.5633
-18 | -1.5362 | 0.02443 | -0.0589 | -62.8817
-17.5 | -1.5174 | 0.02217 | -0.055 | -68.4438
-17 | -1.4953 | 0.02032 | -0.0509 | -73.5876
-16.5 | -1.4693 | 0.01898 | -0.0465 | -77.4131
-16 | -1.4444 | 0.01783 | -0.0415 | -81.0095
-15.5 | -1.4251 | 0.01701 | -0.0347 | -83.7801
-15 | -1.3976 | 0.01601 | -0.0294 | -87.2954
-14.5 | -1.3597 | 0.01512 | -0.0261 | -89.9272
-14 | -1.3037 | 0.01426 | -0.0263 | -91.4236
-13.5 | -1.2474 | 0.01336 | -0.0265 | -93.3683
-13 | -1.1895 | 0.01261 | -0.0269 | -94.3299
-12.5 | -1.1305 | 0.01192 | -0.0275 | -94.8406
-12 | -1.0782 | 0.01132 | -0.0266 | -95.2473
-11.5 | -1.0221 | 0.0107 | -0.0265 | -95.5234
-11 | -0.9577 | 0.01009 | -0.0281 | -94.9158
-10.5 | -0.8921 | 0.00925 | -0.0302 | -96.4432
-10 | -0.8207 | 0.00866 | -0.0333 | -94.7691
-9.5 | -0.7671 | 0.0083 | -0.0325 | -92.4217
-9 | -0.7201 | 0.00802 | -0.0301 | -89.788
-8.5 | -0.6728 | 0.0078 | -0.0278 | -86.2564
-8 | -0.6246 | 0.0076 | -0.0257 | -82.1842
-7.5 | -0.5746 | 0.00745 | -0.024 | -77.1275
-7 | -0.524 | 0.00729 | -0.0224 | -71.8793
-6.5 | -0.4736 | 0.00713 | -0.0208 | -66.4236
-6 | -0.4242 | 0.00702 | -0.019 | -60.4274
-5.5 | -0.3727 | 0.00696 | -0.0176 | -53.5489
-5 | -0.3208 | 0.00695 | -0.0163 | -46.1583
-4.5 | -0.2676 | 0.00689 | -0.0153 | -38.8389
-4 | -0.2144 | 0.00689 | -0.0143 | -31.1176
-3.5 | -0.1613 | 0.0068 | -0.0133 | -23.7206
-3 | -0.1075 | 0.0068 | -0.0125 | -15.8088
-2.5 | -0.0538 | 0.00683 | -0.0116 | -7.877
-2 | -0.0002 | 0.00687 | -0.0108 | -0.029112
-1.5 | 0.0535 | 0.00692 | -0.0099 | 7.7312
-1 | 0.1073 | 0.00701 | -0.0092 | 15.3067
-0.5 | 0.1609 | 0.0071 | -0.0083 | 22.662
0 | 0.215 | 0.0072 | -0.0076 | 29.8611
0.5 | 0.2696 | 0.00725 | -0.007 | 37.1862
1 | 0.3248 | 0.00729 | -0.0066 | 44.5542
1.5 | 0.3795 | 0.00736 | -0.006 | 51.5625
2 | 0.4349 | 0.00739 | -0.0056 | 58.8498
2.5 | 0.4899 | 0.00744 | -0.0051 | 65.8468
3 | 0.532 | 0.0067 | -0.0023 | 79.403
3.5 | 0.5783 | 0.00635 | -0.0002 | 91.0709
4 | 0.6266 | 0.00614 | 0.0016 | 102.0521
4.5 | 0.6752 | 0.00605 | 0.0034 | 111.6033
5 | 0.7234 | 0.00609 | 0.0053 | 118.7849
5.5 | 0.7732 | 0.00619 | 0.0069 | 124.9111
6 | 0.8264 | 0.00631 | 0.0076 | 130.9667
6.5 | 0.8863 | 0.00648 | 0.0068 | 136.7747
7 | 0.9543 | 0.00675 | 0.0041 | 141.3778
7.5 | 1.0202 | 0.00706 | 0.0018 | 144.5042
8 | 1.0872 | 0.00731 | -0.0007 | 148.7278
8.5 | 1.1483 | 0.00757 | -0.0019 | 151.6909
9 | 1.2046 | 0.0079 | -0.0021 | 152.481
9.5 | 1.2618 | 0.00826 | -0.0026 | 152.7603
10 | 1.3242 | 0.00855 | -0.0042 | 154.8772
10.5 | 1.3854 | 0.00888 | -0.0056 | 156.0135
11 | 1.4449 | 0.00932 | -0.0068 | 155.0322
11.5 | 1.5042 | 0.00971 | -0.0079 | 154.9125
12 | 1.563 | 0.0101 | -0.0089 | 154.7525
12.5 | 1.61 | 0.01066 | -0.0077 | 151.0319
13 | 1.6473 | 0.01106 | -0.0043 | 148.9421
13.5 | 1.6791 | 0.01171 | 0 | 143.3903
14 | 1.7159 | 0.01219 | 0.0033 | 140.7629
14.5 | 1.7394 | 0.01291 | 0.0089 | 134.7328
15 | 1.7714 | 0.01355 | 0.0126 | 130.7306
15.5 | 1.7973 | 0.01457 | 0.0168 | 123.3562
16 | 1.8225 | 0.01571 | 0.0206 | 116.0089
16.5 | 1.846 | 0.01704 | 0.0243 | 108.3333
17 | 1.863 | 0.01884 | 0.028 | 98.8854
17.5 | 1.8756 | 0.02109 | 0.0315 | 88.9331
18 | 1.8788 | 0.02429 | 0.0346 | 77.3487
18.5 | 1.8821 | 0.0279 | 0.0365 | 67.4588
19 | 1.8754 | 0.03281 | 0.0376 | 57.1594
19.5 | 1.867 | 0.03844 | 0.0374 | 48.5692
20 | 1.8345 | 0.04729 | 0.0354 | 38.7926

## 101. Re 8M Mach 0.25 (1)
BIGFOIL.COM POLAR EXPORT
NACA42013
NACA42013 |  |  |  | Cl Max: | 1.611 | at alpha= | 13.5 | deg
JavaFoil+Calcfoil stall+Eppler ext transition |  |  |  | L/D Max: | 138.807 | at alpha= | 8.5 | deg
Re: | 8000000 |  |  | Cd Min: | 0.00876 | at alpha= | -5 | deg
Mach: | 0.25 |  |  | Cl=0 at alpha= | -1.9193 | deg
|  |  |  | @ Cl=0.1, Cd= | 0.010066
|  |  |  | @ Cl=0.4, Cd= | 0.0099377
|  |  |  | @ Cl=0.6, Cd= | 0.0093867
alpha (deg) | Cl | Cd | Cm | Cl/Cd
-15.5 | -0.337 | 0.11294 | -0.002 | -2.986
-15 | -0.38 | 0.10728 | -0.002 | -3.54
-14.5 | -0.418 | 0.10218 | -0.003 | -4.095
-14 | -0.453 | 0.0968 | -0.003 | -4.683
-13.5 | -0.484 | 0.09159 | -0.003 | -5.288
-13 | -0.511 | 0.08708 | -0.003 | -5.872
-12.5 | -0.534 | 0.08263 | -0.003 | -6.462
-12 | -0.552 | 0.07761 | -0.003 | -7.11
-11.5 | -0.565 | 0.07322 | -0.003 | -7.713
-11 | -0.573 | 0.06897 | -0.003 | -8.303
-10.5 | -0.575 | 0.06459 | -0.003 | -8.904
-10 | -0.572 | 0.06056 | -0.003 | -9.439
-9.5 | -0.562 | 0.05691 | -0.003 | -9.874
-9 | -0.548 | 0.05349 | -0.003 | -10.236
-8.5 | -0.529 | 0.05023 | -0.003 | -10.524
-8 | -0.505 | 0.04736 | -0.004 | -10.671
-7.5 | -0.478 | 0.04499 | -0.004 | -10.626
-7 | -0.447 | 0.04249 | -0.004 | -10.523
-6.5 | -0.413 | 0.0402 | -0.004 | -10.27
-6 | -0.376 | 0.03752 | -0.004 | -10.017
-5.5 | -0.336 | 0.03539 | -0.004 | -9.498
-5 | -0.362 | 0.00876 | -0.008 | -41.365
-4.5 | -0.308 | 0.00981 | -0.008 | -31.374
-4 | -0.251 | 0.00968 | -0.008 | -25.907
-3.5 | -0.192 | 0.00956 | -0.008 | -20.119
-3 | -0.133 | 0.00957 | -0.009 | -13.849
-2.5 | -0.072 | 0.00954 | -0.009 | -7.535
-2 | -0.01 | 0.00952 | -0.009 | -1.089
-1.5 | 0.052 | 0.01019 | -0.009 | 5.071
-1 | 0.114 | 0.01003 | -0.009 | 11.371
-0.5 | 0.177 | 0.01002 | -0.009 | 17.64
0 | 0.239 | 0.01001 | -0.009 | 23.858
0.5 | 0.301 | 0.00996 | -0.01 | 30.211
1 | 0.363 | 0.00989 | -0.01 | 36.706
1.5 | 0.425 | 0.00997 | -0.01 | 42.593
2 | 0.486 | 0.00998 | -0.01 | 48.7
2.5 | 0.547 | 0.01069 | -0.01 | 51.182
3 | 0.608 | 0.00919 | -0.01 | 66.213
3.5 | 0.669 | 0.0093 | -0.011 | 71.97
4 | 0.729 | 0.00942 | -0.011 | 77.383
4.5 | 0.789 | 0.00953 | -0.011 | 82.763
5 | 0.848 | 0.00939 | -0.011 | 90.359
5.5 | 0.907 | 0.00993 | -0.011 | 91.368
6 | 0.965 | 0.01006 | -0.011 | 95.988
6.5 | 1.023 | 0.00953 | -0.012 | 107.367
7 | 1.079 | 0.00969 | -0.012 | 111.453
7.5 | 1.135 | 0.00935 | -0.012 | 121.344
8 | 1.19 | 0.00914 | -0.012 | 130.211
8.5 | 1.243 | 0.00895 | -0.012 | 138.807
9 | 1.295 | 0.01035 | -0.012 | 125.081
9.5 | 1.345 | 0.01073 | -0.012 | 125.365
10 | 1.393 | 0.01127 | -0.013 | 123.585
10.5 | 1.439 | 0.01188 | -0.013 | 121.101
11 | 1.482 | 0.01255 | -0.013 | 118.058
11.5 | 1.521 | 0.01338 | -0.013 | 113.717
12 | 1.556 | 0.01449 | -0.013 | 107.395
12.5 | 1.585 | 0.01584 | -0.013 | 100.061
13 | 1.606 | 0.01776 | -0.013 | 90.442
13.5 | 1.611 | 0.02065 | -0.013 | 78.015
14 | 1.606 | 0.02466 | -0.013 | 65.122
14.5 | 1.588 | 0.03106 | -0.013 | 51.109
15 | 1.557 | 0.03998 | -0.013 | 38.953
15.5 | 1.518 | 0.05236 | -0.012 | 28.986
16 | 1.47 | 0.06927 | -0.012 | 21.22
16.5 | 1.428 | 0.08431 | -0.012 | 16.934
17 | 1.385 | 0.09613 | -0.011 | 14.411
17.5 | 1.338 | 0.10693 | -0.011 | 12.509
18 | 1.285 | 0.11685 | -0.011 | 11.001
18.5 | 1.228 | 0.12705 | -0.011 | 9.663

## 102. Re 8M Mach 0.25 (2)
BIGFOIL.COM POLAR EXPORT
NACA42013
NACA42013 |  |  |  | Cl Max: | 1.8845 | at alpha= | 17 | deg
XFOIL ncrit=9 |  |  |  | L/D Max: | 153.737 | at alpha= | 10 | deg
Re: | 8000000 |  |  | Cd Min: | 0.16428 | at alpha= | -16 | deg
Mach: | 0.25 |  |  | Cl=0 at alpha= | -1.9991 | deg
|  |  |  | @ Cl=0.1, Cd= | 0.007063
|  |  |  | @ Cl=0.4, Cd= | 0.0074157
|  |  |  | @ Cl=0.6, Cd= | 0.0064191
alpha (deg) | Cl | Cd | Cm | Cl/Cd
-16 | -0.5572 | 0.16428 | 0.0078 | -3.3918
-15.5 | -0.5551 | 0.15418 | 0.0034 | -3.6003
-15 | -0.5505 | 0.14524 | -0.0005 | -3.7903
-14.5 | -0.5365 | 0.13913 | -0.0031 | -3.8561
-14 | -0.5274 | 0.13184 | -0.0062 | -4.0003
-13.5 | -0.5229 | 0.12341 | -0.0097 | -4.2371
-13 | -0.7421 | 0.06506 | -0.0513 | -11.4064
-12.5 | -0.8301 | 0.05213 | -0.0572 | -15.9237
-12 | -0.8746 | 0.04768 | -0.0494 | -18.3431
-11.5 | -0.8959 | 0.0398 | -0.0458 | -22.5101
-11 | -0.9848 | 0.01521 | -0.0371 | -64.7469
-10.5 | -0.9235 | 0.01208 | -0.038 | -76.4487
-10 | -0.8451 | 0.01067 | -0.0414 | -79.2034
-9.5 | -0.7825 | 0.00939 | -0.0417 | -83.3333
-9 | -0.7379 | 0.00884 | -0.0377 | -83.4729
-8.5 | -0.6909 | 0.00846 | -0.0343 | -81.6667
-8 | -0.6426 | 0.00814 | -0.0311 | -78.9435
-7.5 | -0.5915 | 0.00789 | -0.0286 | -74.9683
-7 | -0.5404 | 0.00763 | -0.0262 | -70.8257
-6.5 | -0.4875 | 0.00746 | -0.0242 | -65.3485
-6 | -0.4357 | 0.00737 | -0.022 | -59.118
-5.5 | -0.3844 | 0.00713 | -0.0199 | -53.913
-5 | -0.3309 | 0.00708 | -0.0182 | -46.7373
-4.5 | -0.2761 | 0.00701 | -0.0168 | -39.3866
-4 | -0.221 | 0.00697 | -0.0156 | -31.7073
-3.5 | -0.1659 | 0.00689 | -0.0144 | -24.0784
-3 | -0.1106 | 0.00685 | -0.0133 | -16.146
-2.5 | -0.0556 | 0.0069 | -0.0122 | -8.058
-2 | -0.0001 | 0.00696 | -0.0112 | -0.014368
-1.5 | 0.055 | 0.00699 | -0.0101 | 7.8684
-1 | 0.1105 | 0.00708 | -0.0092 | 15.6073
-0.5 | 0.1657 | 0.00718 | -0.0082 | 23.078
0 | 0.2218 | 0.00725 | -0.0075 | 30.5931
0.5 | 0.2783 | 0.0073 | -0.0068 | 38.1233
1 | 0.335 | 0.00736 | -0.0061 | 45.5163
1.5 | 0.3918 | 0.00741 | -0.0055 | 52.8745
2 | 0.4489 | 0.00745 | -0.005 | 60.255
2.5 | 0.5054 | 0.00753 | -0.0043 | 67.1182
3 | 0.5498 | 0.00684 | -0.0014 | 80.3801
3.5 | 0.5973 | 0.00643 | 0.001 | 92.8927
4 | 0.6469 | 0.00623 | 0.0031 | 103.8363
4.5 | 0.6966 | 0.00618 | 0.0053 | 112.7184
5 | 0.7463 | 0.00624 | 0.0075 | 119.5994
5.5 | 0.7978 | 0.0063 | 0.0093 | 126.6349
6 | 0.8536 | 0.00644 | 0.0103 | 132.5466
6.5 | 0.9184 | 0.00668 | 0.0092 | 137.485
7 | 0.9902 | 0.00701 | 0.0066 | 141.2553
7.5 | 1.0609 | 0.00728 | 0.0043 | 145.728
8 | 1.1307 | 0.00756 | 0.0022 | 149.5635
8.5 | 1.1936 | 0.00791 | 0.0017 | 150.8976
9.5 | 1.3161 | 0.00862 | 0.0014 | 152.6798
10 | 1.3821 | 0.00899 | 0.0003 | 153.7375
10.5 | 1.446 | 0.00949 | -0.0004 | 152.3709
11 | 1.5104 | 0.00991 | -0.0011 | 152.4117
11.5 | 1.5742 | 0.01035 | -0.0016 | 152.0966
12 | 1.6275 | 0.01094 | -0.0001 | 148.766
12.5 | 1.6652 | 0.01141 | 0.0046 | 145.9422
13 | 1.7008 | 0.01199 | 0.0095 | 141.8515
13.5 | 1.7245 | 0.01265 | 0.0165 | 136.3241
14 | 1.7595 | 0.01334 | 0.0211 | 131.8966
14.5 | 1.7903 | 0.01435 | 0.0259 | 124.7596
15 | 1.8204 | 0.01551 | 0.0303 | 117.3694
15.5 | 1.8472 | 0.01694 | 0.0346 | 109.0437
16 | 1.8666 | 0.01893 | 0.0389 | 98.6054
16.5 | 1.8786 | 0.0216 | 0.0428 | 86.9722
17 | 1.8845 | 0.02507 | 0.0459 | 75.1695
17.5 | 1.8809 | 0.02976 | 0.0478 | 63.2023
18 | 1.8643 | 0.03619 | 0.0481 | 51.5142
18.5 | 1.8433 | 0.04379 | 0.0467 | 42.0941
19 | 1.8084 | 0.05346 | 0.0435 | 33.8272
19.5 | 1.7595 | 0.06533 | 0.0386 | 26.9325
20 | 1.6811 | 0.08144 | 0.0307 | 20.6422

## 103. Re 8M Mach 0.50 (1)
BIGFOIL.COM POLAR EXPORT
NACA42013
NACA42013 |  |  |  | Cl Max: | 1.351 | at alpha= | 9.5 | deg
JavaFoil+Calcfoil stall+Eppler ext transition |  |  |  | L/D Max: | 110.209 | at alpha= | 6 | deg
Re: | 8000000 |  |  | Cd Min: | 0.00888 | at alpha= | 3.5 | deg
Mach: | 0.5 |  |  | Cl=0 at alpha= | -1.913 | deg
|  |  |  | @ Cl=0.1, Cd= | 0.010209
|  |  |  | @ Cl=0.4, Cd= | 0.010215
|  |  |  | @ Cl=0.6, Cd= | 0.010423
alpha (deg) | Cl | Cd | Cm | Cl/Cd
-20 | -0.96 | 0.14404 | -0.003 | -6.665
-19.5 | -0.934 | 0.13833 | -0.003 | -6.753
-19 | -0.909 | 0.13131 | -0.003 | -6.923
-18.5 | -0.886 | 0.12242 | -0.003 | -7.234
-18 | -1.013 | 0.02373 | -0.005 | -42.696
-17.5 | -0.831 | 0.11827 | -0.003 | -7.027
-17 | -0.805 | 0.11282 | -0.003 | -7.136
-16.5 | -0.779 | 0.10698 | -0.003 | -7.286
-16 | -0.755 | 0.10003 | -0.003 | -7.545
-15.5 | -0.727 | 0.10011 | -0.003 | -7.263
-15 | -0.701 | 0.09536 | -0.003 | -7.351
-14.5 | -0.675 | 0.09048 | -0.003 | -7.458
-14 | -0.649 | 0.08505 | -0.003 | -7.632
-13.5 | -0.624 | 0.07964 | -0.003 | -7.83
-13 | -0.596 | 0.07974 | -0.003 | -7.471
-12.5 | -0.569 | 0.07545 | -0.003 | -7.546
-12 | -0.543 | 0.0714 | -0.003 | -7.604
-11.5 | -0.517 | 0.06665 | -0.004 | -7.756
-11 | -0.49 | 0.06601 | -0.003 | -7.419
-10.5 | -0.463 | 0.06234 | -0.004 | -7.43
-10 | -0.437 | 0.05896 | -0.004 | -7.405
-9.5 | -0.41 | 0.05778 | -0.004 | -7.09
-9 | -0.383 | 0.05435 | -0.004 | -7.047
-8.5 | -0.356 | 0.05114 | -0.004 | -6.966
-8 | -0.329 | 0.0501 | -0.004 | -6.571
-7.5 | -0.302 | 0.04724 | -0.004 | -6.401
-7 | -0.276 | 0.04436 | -0.004 | -6.213
-6.5 | -0.248 | 0.0437 | -0.004 | -5.686
-6 | -0.221 | 0.04199 | -0.004 | -5.275
-5.5 | -0.313 | 0.03929 | -0.004 | -7.965
-5 | -0.296 | 0.03663 | -0.004 | -8.078
-4.5 | -0.261 | 0.03448 | -0.004 | -7.579
-4 | -0.218 | 0.03266 | -0.005 | -6.679
-3.5 | -0.17 | 0.0311 | -0.005 | -5.462
-3 | -0.146 | 0.00909 | -0.01 | -16.045
-2.5 | -0.079 | 0.00904 | -0.01 | -8.788
-2 | -0.012 | 0.00967 | -0.01 | -1.191
-1.5 | 0.057 | 0.01024 | -0.01 | 5.611
-1 | 0.127 | 0.01019 | -0.01 | 12.485
-0.5 | 0.197 | 0.01013 | -0.01 | 19.473
0 | 0.267 | 0.01019 | -0.011 | 26.153
0.5 | 0.336 | 0.01013 | -0.011 | 33.132
1 | 0.404 | 0.01022 | -0.011 | 39.562
1.5 | 0.473 | 0.01027 | -0.011 | 46.059
2 | 0.541 | 0.01031 | -0.011 | 52.479
2.5 | 0.609 | 0.01044 | -0.011 | 58.26
3 | 0.676 | 0.01063 | -0.012 | 63.563
3.5 | 0.742 | 0.00888 | -0.012 | 83.513
4 | 0.807 | 0.00939 | -0.012 | 86.003
4.5 | 0.872 | 0.00905 | -0.012 | 96.316
5 | 0.935 | 0.00935 | -0.012 | 99.979
5.5 | 0.997 | 0.00945 | -0.012 | 105.541
6 | 1.057 | 0.00959 | -0.013 | 110.209
6.5 | 1.114 | 0.01085 | -0.013 | 102.737
7 | 1.169 | 0.01124 | -0.013 | 104.045
7.5 | 1.22 | 0.01178 | -0.013 | 103.577
8 | 1.267 | 0.01245 | -0.013 | 101.696
8.5 | 1.306 | 0.01342 | -0.013 | 97.312
9 | 1.336 | 0.01485 | -0.013 | 89.971
9.5 | 1.351 | 0.01698 | -0.013 | 79.6
10 | 1.345 | 0.02081 | -0.013 | 64.626
10.5 | 1.302 | 0.02971 | -0.013 | 43.823
11 | 1.227 | 0.04482 | -0.012 | 27.371
11.5 | 1.089 | 0.06744 | -0.011 | 16.151
12 | 0.787 | 0.08447 | -0.01 | 9.314
12.5 | 0.81 | 0.09161 | -0.01 | 8.845
13 | 0.831 | 0.09733 | -0.009 | 8.542
13.5 | 0.866 | 0.10159 | -0.01 | 8.523
14 | 0.889 | 0.10388 | -0.009 | 8.554
14.5 | 0.922 | 0.11126 | -0.01 | 8.287

## 104. Re 8M Mach 0.50 (2)
BIGFOIL.COM POLAR EXPORT
NACA42013
NACA42013 |  |  |  | Cl Max: | 1.8757 | at alpha= | 13.5 | deg
XFOIL ncrit=9 |  |  |  | L/D Max: | 145.372 | at alpha= | 8 | deg
Re: | 8000000 |  |  | Cd Min: | 0.20579 | at alpha= | -20 | deg
Mach: | 0.5 |  |  | Cl=0 at alpha= | -1.9919 | deg
|  |  |  | @ Cl=0.1, Cd= | 0.0014164
|  |  |  | @ Cl=0.4, Cd= | 0.0076262
|  |  |  | @ Cl=0.6, Cd= | 0.0076578
alpha (deg) | Cl | Cd | Cm | Cl/Cd
-20 | -0.4938 | 0.20579 | 0.0292 | -2.3995
-19.5 | -0.4775 | 0.19881 | 0.0247 | -2.4018
-19 | -0.4616 | 0.19171 | 0.0201 | -2.4078
-18.5 | -0.447 | 0.18421 | 0.0153 | -2.4266
-18 | -0.4295 | 0.17818 | 0.011 | -2.4105
-17.5 | -0.4122 | 0.17216 | 0.0066 | -2.3943
-17 | -0.3965 | 0.16578 | 0.0022 | -2.3917
-16.5 | -0.3796 | 0.1601 | -0.0019 | -2.371
-16 | -0.3646 | 0.15422 | -0.0059 | -2.3642
-15.5 | -0.351 | 0.1485 | -0.0097 | -2.3636
-15 | -0.3417 | 0.14253 | -0.0131 | -2.3974
-14 | -0.3379 | 0.13372 | -0.0166 | -2.5269
-13.5 | -0.3309 | 0.12826 | -0.0185 | -2.5799
-13 | -0.3237 | 0.12217 | -0.0205 | -2.6496
-12.5 | -0.3174 | 0.11579 | -0.0225 | -2.7412
-12 | -0.3121 | 0.10913 | -0.0244 | -2.8599
-11.5 | -0.31 | 0.10188 | -0.0264 | -3.0428
-11 | -0.3071 | 0.09185 | -0.0317 | -3.3435
-10.5 | -0.3115 | 0.08251 | -0.0348 | -3.7753
-10 | -0.2799 | 0.06713 | -0.0527 | -4.1695
-9.5 | -0.2841 | 0.04944 | -0.0696 | -5.7464
-9 | -0.304 | 0.03595 | -0.0856 | -8.4562
-8.5 | -0.3457 | 0.03023 | -0.0848 | -11.4357
-8 | -0.388 | 0.02648 | -0.077 | -14.6526
-7.5 | -0.4153 | 0.02293 | -0.0668 | -18.1116
-7 | -0.421 | 0.01859 | -0.0587 | -22.6466
-6.5 | -0.4095 | 0.01475 | -0.0515 | -27.7627
-6 | -0.396 | 0.01058 | -0.0436 | -37.4291
-5.5 | -0.3712 | 0.00713 | -0.0365 | -52.0617
-5 | -0.3319 | 0.00478 | -0.031 | -69.4351
-4.5 | -0.2969 | 0.0017 | -0.0263 | -174.6471
-4 | -0.243 | 0.00152 | -0.0223 | -159.8684
-3.5 | -0.1838 | 0.00143 | -0.0193 | -128.5315
-3 | -0.1229 | 0.0014 | -0.0168 | -87.7857
-2.5 | -0.0625 | 0.00137 | -0.0145 | -45.6204
-2 | -0.001 | 0.00138 | -0.0125 | -0.72464
-1.5 | 0.0605 | 0.00141 | -0.0107 | 42.9078
-1 | 0.122 | 0.00142 | -0.009 | 85.9155
0 | 0.2517 | 0.00752 | -0.0063 | 33.4707
0.5 | 0.3164 | 0.00757 | -0.005 | 41.7966
1 | 0.3813 | 0.0076 | -0.0038 | 50.1711
1.5 | 0.4456 | 0.00769 | -0.0024 | 57.9454
2 | 0.5103 | 0.00778 | -0.0011 | 65.5913
2.5 | 0.5758 | 0.00786 | 0.0003 | 73.257
3.5 | 0.6811 | 0.00698 | 0.0079 | 97.5788
4 | 0.7351 | 0.00681 | 0.0117 | 107.9442
4.5 | 0.792 | 0.00676 | 0.0154 | 117.1598
5 | 0.8477 | 0.00681 | 0.0195 | 124.4787
5.5 | 0.9032 | 0.00695 | 0.0239 | 129.9568
6 | 0.9774 | 0.00727 | 0.0248 | 134.4429
6.5 | 1.0758 | 0.00767 | 0.0213 | 140.2608
7.5 | 1.2499 | 0.00865 | 0.02 | 144.4971
8 | 1.3287 | 0.00914 | 0.0217 | 145.372
8.5 | 1.4051 | 0.00968 | 0.0242 | 145.155
9 | 1.4898 | 0.01035 | 0.0257 | 143.942
9.5 | 1.5717 | 0.0111 | 0.0281 | 141.5946
10 | 1.637 | 0.01177 | 0.0336 | 139.0824
10.5 | 1.6746 | 0.0125 | 0.0434 | 133.968
11 | 1.7187 | 0.01349 | 0.0518 | 127.4055
11.5 | 1.7629 | 0.01487 | 0.0597 | 118.5541
12 | 1.8067 | 0.01661 | 0.0669 | 108.7718
12.5 | 1.8421 | 0.01909 | 0.0736 | 96.4955
13 | 1.868 | 0.02253 | 0.0792 | 82.9117
13.5 | 1.8757 | 0.0276 | 0.0828 | 67.9601
14 | 1.8636 | 0.03456 | 0.0837 | 53.9236
14.5 | 1.8391 | 0.04291 | 0.0822 | 42.8595
15 | 1.8079 | 0.05207 | 0.0793 | 34.7206
15.5 | 1.7698 | 0.06198 | 0.0751 | 28.5544
16 | 1.7125 | 0.07358 | 0.0685 | 23.274
16.5 | 1.63 | 0.08759 | 0.0589 | 18.6094
17 | 1.4895 | 0.10761 | 0.0424 | 13.8417
17.5 | 1.3321 | 0.13184 | 0.0215 | 10.1039
18 | 1.0069 | 0.13201 | 0.0135 | 7.6275
18.5 | 0.989 | 0.14053 | 0.0046 | 7.0376

## 105. Re 10M Mach 0.00 (1)
BIGFOIL.COM POLAR EXPORT
NACA42013
NACA42013 |  |  |  | Cl Max: | 1.664 | at alpha= | 14.5 | deg
JavaFoil+Calcfoil stall+Eppler ext transition |  |  |  | L/D Max: | 141.249 | at alpha= | 9 | deg
Re: | 10000000 |  |  | Cd Min: | 0.00886 | at alpha= | 3.5 | deg
Mach: | 0 |  |  | Cl=0 at alpha= | -1.9167 | deg
|  |  |  | @ Cl=0.1, Cd= | 0.010127
|  |  |  | @ Cl=0.4, Cd= | 0.010074
|  |  |  | @ Cl=0.6, Cd= | 0.0093915
alpha (deg) | Cl | Cd | Cm | Cl/Cd
-18.5 | -0.598 | 0.14087 | -0.002 | -4.248
-18 | -0.612 | 0.13483 | -0.002 | -4.536
-17.5 | -0.624 | 0.12895 | -0.002 | -4.839
-17 | -0.636 | 0.12223 | -0.002 | -5.202
-16.5 | -0.647 | 0.11683 | -0.002 | -5.536
-16 | -0.656 | 0.11143 | -0.002 | -5.891
-15.5 | -0.665 | 0.10631 | -0.002 | -6.255
-15 | -0.672 | 0.10058 | -0.002 | -6.682
-14.5 | -0.678 | 0.09544 | -0.003 | -7.099
-14 | -0.681 | 0.09042 | -0.003 | -7.532
-13.5 | -0.682 | 0.08607 | -0.003 | -7.928
-13 | -0.681 | 0.08122 | -0.003 | -8.391
-12.5 | -0.678 | 0.07679 | -0.003 | -8.83
-12 | -0.672 | 0.07253 | -0.003 | -9.266
-11.5 | -0.663 | 0.06858 | -0.003 | -9.671
-11 | -0.652 | 0.06478 | -0.003 | -10.057
-10.5 | -0.637 | 0.06134 | -0.003 | -10.38
-10 | -0.619 | 0.05787 | -0.003 | -10.688
-9.5 | -0.597 | 0.05452 | -0.003 | -10.945
-9 | -0.572 | 0.05159 | -0.003 | -11.088
-8.5 | -0.545 | 0.04873 | -0.003 | -11.179
-8 | -0.515 | 0.04603 | -0.004 | -11.184
-7.5 | -0.482 | 0.04351 | -0.004 | -11.087
-7 | -0.448 | 0.04101 | -0.004 | -10.919
-6.5 | -0.507 | 0.00919 | -0.007 | -55.139
-6 | -0.458 | 0.00902 | -0.007 | -50.791
-5.5 | -0.407 | 0.00964 | -0.008 | -42.284
-5 | -0.355 | 0.00949 | -0.008 | -37.355
-4.5 | -0.3 | 0.00929 | -0.008 | -32.313
-4 | -0.244 | 0.00928 | -0.008 | -26.314
-3.5 | -0.187 | 0.00923 | -0.008 | -20.261
-3 | -0.129 | 0.00916 | -0.008 | -14.053
-2.5 | -0.07 | 0.00986 | -0.008 | -7.069
-2 | -0.01 | 0.00977 | -0.009 | -1.029
-1.5 | 0.05 | 0.01016 | -0.009 | 4.929
-1 | 0.111 | 0.01012 | -0.009 | 10.918
-0.5 | 0.171 | 0.0101 | -0.009 | 16.956
0 | 0.231 | 0.01006 | -0.009 | 23.003
0.5 | 0.292 | 0.01005 | -0.009 | 29.026
1 | 0.352 | 0.01001 | -0.009 | 35.141
1.5 | 0.412 | 0.01009 | -0.01 | 40.787
2 | 0.471 | 0.0107 | -0.01 | 44.017
2.5 | 0.531 | 0.0108 | -0.01 | 49.149
3 | 0.59 | 0.0095 | -0.01 | 62.118
3.5 | 0.649 | 0.00886 | -0.01 | 73.254
4 | 0.708 | 0.00891 | -0.01 | 79.394
4.5 | 0.766 | 0.00938 | -0.011 | 81.648
5 | 0.824 | 0.00943 | -0.011 | 87.344
5.5 | 0.881 | 0.01006 | -0.011 | 87.611
6 | 0.938 | 0.01009 | -0.011 | 93.009
6.5 | 0.995 | 0.00946 | -0.011 | 105.129
7 | 1.05 | 0.00961 | -0.011 | 109.339
7.5 | 1.106 | 0.00977 | -0.011 | 113.174
8 | 1.16 | 0.00939 | -0.012 | 123.547
8.5 | 1.213 | 0.00913 | -0.012 | 132.87
9 | 1.266 | 0.00896 | -0.012 | 141.249
9.5 | 1.317 | 0.00933 | -0.012 | 141.092
10 | 1.367 | 0.01018 | -0.012 | 134.216
10.5 | 1.415 | 0.01061 | -0.012 | 133.37
11 | 1.461 | 0.0111 | -0.013 | 131.692
11.5 | 1.506 | 0.01167 | -0.013 | 128.966
12 | 1.547 | 0.01233 | -0.013 | 125.427
12.5 | 1.586 | 0.0131 | -0.013 | 121.078
13 | 1.618 | 0.01413 | -0.013 | 114.543
13.5 | 1.641 | 0.01543 | -0.013 | 106.368
14 | 1.657 | 0.01713 | -0.013 | 96.755
14.5 | 1.664 | 0.0198 | -0.013 | 84.034
15 | 1.661 | 0.0237 | -0.013 | 70.066
15.5 | 1.648 | 0.02967 | -0.013 | 55.549
16 | 1.625 | 0.03893 | -0.013 | 41.744
16.5 | 1.598 | 0.05083 | -0.012 | 31.445
17 | 1.573 | 0.06263 | -0.012 | 25.114
17.5 | 1.549 | 0.07316 | -0.012 | 21.178
18 | 1.527 | 0.08228 | -0.012 | 18.562
18.5 | 1.503 | 0.09165 | -0.012 | 16.404
19 | 1.479 | 0.1001 | -0.012 | 14.774
19.5 | 1.452 | 0.10899 | -0.012 | 13.322

## 106. Re 10M Mach 0.00 (2)
BIGFOIL.COM POLAR EXPORT
NACA42013
NACA42013 |  |  |  | Cl Max: | 1.8911 | at alpha= | 18.5 | deg
XFOIL ncrit=9 |  |  |  | L/D Max: | 162.582 | at alpha= | 11.5 | deg
Re: | 10000000 |  |  | Cd Min: | 0.04082 | at alpha= | 20 | deg
Mach: | 0 |  |  | Cl=0 at alpha= | -1.9813 | deg
|  |  |  | @ Cl=0.1, Cd= | 0.0068311
|  |  |  | @ Cl=0.4, Cd= | 0.0070957
|  |  |  | @ Cl=0.6, Cd= | 0.0061381
alpha (deg) | Cl | Cd | Cm | Cl/Cd
-20 | -1.6405 | 0.02787 | -0.0632 | -58.8626
-19.5 | -1.628 | 0.02526 | -0.0606 | -64.4497
-19 | -1.6134 | 0.02295 | -0.0573 | -70.3007
-18.5 | -1.5919 | 0.02128 | -0.054 | -74.8073
-18 | -1.5702 | 0.01968 | -0.0503 | -79.7866
-17.5 | -1.5458 | 0.01835 | -0.0464 | -84.2398
-17 | -1.521 | 0.01712 | -0.042 | -88.8435
-16.5 | -1.4959 | 0.01622 | -0.0371 | -92.2256
-16 | -1.4772 | 0.01544 | -0.0304 | -95.6736
-15.5 | -1.4486 | 0.01469 | -0.0255 | -98.6113
-15 | -1.4035 | 0.01385 | -0.0239 | -101.3357
-14.5 | -1.3489 | 0.01308 | -0.0242 | -103.1269
-14 | -1.293 | 0.0124 | -0.0246 | -104.2742
-13.5 | -1.2366 | 0.01173 | -0.0251 | -105.422
-13 | -1.1792 | 0.01115 | -0.0257 | -105.7578
-12.5 | -1.128 | 0.01063 | -0.0248 | -106.1148
-12 | -1.0726 | 0.01013 | -0.0248 | -105.8835
-11.5 | -1.0086 | 0.00962 | -0.0266 | -104.8441
-11 | -0.9394 | 0.00914 | -0.0296 | -102.779
-10.5 | -0.8695 | 0.00851 | -0.0327 | -102.1739
-10 | -0.8192 | 0.00813 | -0.0314 | -100.7626
-9.5 | -0.7735 | 0.00785 | -0.029 | -98.535
-9 | -0.7268 | 0.00761 | -0.0268 | -95.5059
-8.5 | -0.6786 | 0.00742 | -0.0249 | -91.4555
-8 | -0.6291 | 0.00725 | -0.0233 | -86.7724
-7.5 | -0.5786 | 0.0071 | -0.0218 | -81.493
-6.5 | -0.4766 | 0.00692 | -0.0191 | -68.8728
-6 | -0.4264 | 0.00685 | -0.0176 | -62.2482
-5.5 | -0.3751 | 0.00676 | -0.0164 | -55.4882
-5 | -0.3229 | 0.00673 | -0.0153 | -47.9792
-4.5 | -0.2697 | 0.00668 | -0.0144 | -40.3743
-4 | -0.2164 | 0.00667 | -0.0135 | -32.4438
-3.5 | -0.1626 | 0.00662 | -0.0128 | -24.5619
-3 | -0.1095 | 0.00662 | -0.0119 | -16.5408
-2.5 | -0.0559 | 0.00666 | -0.0111 | -8.3934
-2 | -0.002 | 0.00671 | -0.0104 | -0.29806
-1.5 | 0.0516 | 0.00675 | -0.0096 | 7.6444
-1 | 0.1053 | 0.00684 | -0.0089 | 15.3947
-0.5 | 0.1594 | 0.0069 | -0.0082 | 23.1014
0 | 0.2138 | 0.00696 | -0.0077 | 30.7184
0.5 | 0.2685 | 0.007 | -0.0072 | 38.3571
1 | 0.3233 | 0.00706 | -0.0067 | 45.7932
1.5 | 0.3783 | 0.00708 | -0.0063 | 53.4322
2 | 0.4335 | 0.00712 | -0.0059 | 60.8848
2.5 | 0.488 | 0.00719 | -0.0054 | 67.872
3 | 0.5332 | 0.00662 | -0.0032 | 80.5438
3.5 | 0.5801 | 0.00622 | -0.0014 | 93.2637
4 | 0.6287 | 0.00602 | 0.0003 | 104.4352
4.5 | 0.6775 | 0.00595 | 0.0018 | 113.8655
5 | 0.7263 | 0.00596 | 0.0035 | 121.8624
5.5 | 0.7759 | 0.00599 | 0.0049 | 129.5326
6 | 0.8271 | 0.00606 | 0.006 | 136.4851
6.5 | 0.8788 | 0.0062 | 0.0069 | 141.7419
7 | 0.9364 | 0.00642 | 0.0064 | 145.8567
7.5 | 1.0023 | 0.00667 | 0.004 | 150.2699
8 | 1.071 | 0.0069 | 0.0009 | 155.2174
8.5 | 1.1368 | 0.00718 | -0.0016 | 158.3287
9 | 1.1952 | 0.00752 | -0.0025 | 158.9362
10 | 1.3078 | 0.00806 | -0.0033 | 162.2581
10.5 | 1.3676 | 0.00844 | -0.0048 | 162.0379
11 | 1.4267 | 0.00883 | -0.006 | 161.5742
11.5 | 1.486 | 0.00914 | -0.0073 | 162.5821
12 | 1.5429 | 0.00961 | -0.0083 | 160.5515
12.5 | 1.5994 | 0.01007 | -0.0093 | 158.8282
13 | 1.6466 | 0.01064 | -0.0084 | 154.7556
13.5 | 1.6818 | 0.0111 | -0.0049 | 151.5135
14 | 1.7142 | 0.01171 | -0.001 | 146.3877
14.5 | 1.7482 | 0.01226 | 0.0024 | 142.5938
15 | 1.7707 | 0.01301 | 0.0079 | 136.103
15.5 | 1.7985 | 0.01383 | 0.0119 | 130.0434
16 | 1.8227 | 0.0149 | 0.0159 | 122.3289
16.5 | 1.8472 | 0.01605 | 0.0196 | 115.0903
17 | 1.8644 | 0.01768 | 0.0235 | 105.4525
17.5 | 1.8783 | 0.01965 | 0.0272 | 95.5878
18 | 1.8858 | 0.02227 | 0.0306 | 84.6789
18.5 | 1.8911 | 0.02538 | 0.0331 | 74.5114
19 | 1.8911 | 0.02931 | 0.0347 | 64.5206
19.5 | 1.8887 | 0.03391 | 0.0354 | 55.6974
20 | 1.8687 | 0.04082 | 0.0347 | 45.779

## 107. Re 10M Mach 0.10 (1)
BIGFOIL.COM POLAR EXPORT
NACA42013
NACA42013 |  |  |  | Cl Max: | 1.656 | at alpha= | 14.5 | deg
JavaFoil+Calcfoil stall+Eppler ext transition |  |  |  | L/D Max: | 147.468 | at alpha= | 9.5 | deg
Re: | 10000000 |  |  | Cd Min: | 0.00886 | at alpha= | 3.5 | deg
Mach: | 0.1 |  |  | Cl=0 at alpha= | -1.9167 | deg
|  |  |  | @ Cl=0.1, Cd= | 0.010149
|  |  |  | @ Cl=0.4, Cd= | 0.01009
|  |  |  | @ Cl=0.6, Cd= | 0.0094329
alpha (deg) | Cl | Cd | Cm | Cl/Cd
-18 | -0.565 | 0.13558 | -0.002 | -4.169
-17.5 | -0.581 | 0.12963 | -0.002 | -4.479
-17 | -0.595 | 0.12378 | -0.002 | -4.809
-16.5 | -0.609 | 0.11809 | -0.002 | -5.157
-16 | -0.622 | 0.11266 | -0.002 | -5.518
-15.5 | -0.633 | 0.1073 | -0.002 | -5.902
-15 | -0.643 | 0.10198 | -0.002 | -6.307
-14.5 | -0.652 | 0.09659 | -0.003 | -6.746
-14 | -0.658 | 0.09147 | -0.003 | -7.194
-13.5 | -0.662 | 0.08687 | -0.003 | -7.623
-13 | -0.664 | 0.08202 | -0.003 | -8.096
-12.5 | -0.663 | 0.07748 | -0.003 | -8.56
-12 | -0.66 | 0.07331 | -0.003 | -8.998
-11.5 | -0.653 | 0.06905 | -0.003 | -9.457
-11 | -0.643 | 0.06505 | -0.003 | -9.89
-10.5 | -0.63 | 0.06168 | -0.003 | -10.221
-10 | -0.614 | 0.05827 | -0.003 | -10.532
-9.5 | -0.593 | 0.0548 | -0.003 | -10.827
-9 | -0.57 | 0.05178 | -0.003 | -11.001
-8.5 | -0.543 | 0.04893 | -0.003 | -11.102
-8 | -0.514 | 0.0462 | -0.004 | -11.127
-7.5 | -0.482 | 0.04366 | -0.004 | -11.047
-7 | -0.448 | 0.04122 | -0.004 | -10.869
-6.5 | -0.508 | 0.00918 | -0.007 | -55.292
-6 | -0.459 | 0.00909 | -0.007 | -50.549
-5.5 | -0.409 | 0.00963 | -0.008 | -42.419
-5 | -0.356 | 0.0095 | -0.008 | -37.488
-4.5 | -0.301 | 0.00939 | -0.008 | -32.104
-4 | -0.245 | 0.00929 | -0.008 | -26.416
-3.5 | -0.188 | 0.00923 | -0.008 | -20.361
-3 | -0.129 | 0.00921 | -0.008 | -14.049
-2.5 | -0.07 | 0.00918 | -0.008 | -7.63
-2 | -0.01 | 0.00989 | -0.009 | -1.022
-1.5 | 0.05 | 0.01028 | -0.009 | 4.896
-1 | 0.111 | 0.01012 | -0.009 | 10.98
-0.5 | 0.172 | 0.01015 | -0.009 | 16.953
0 | 0.233 | 0.0101 | -0.009 | 23.028
0.5 | 0.293 | 0.01008 | -0.009 | 29.064
1 | 0.353 | 0.01009 | -0.009 | 35.02
1.5 | 0.414 | 0.01009 | -0.01 | 40.983
2 | 0.473 | 0.01077 | -0.01 | 43.944
2.5 | 0.533 | 0.01085 | -0.01 | 49.168
3 | 0.593 | 0.00951 | -0.01 | 62.361
3.5 | 0.652 | 0.00886 | -0.01 | 73.56
4 | 0.711 | 0.009 | -0.01 | 78.949
4.5 | 0.769 | 0.00945 | -0.011 | 81.403
5 | 0.828 | 0.00952 | -0.011 | 86.9
5.5 | 0.885 | 0.01009 | -0.011 | 87.776
6 | 0.942 | 0.01017 | -0.011 | 92.661
6.5 | 0.999 | 0.00955 | -0.011 | 104.632
7 | 1.055 | 0.0097 | -0.011 | 108.805
7.5 | 1.11 | 0.00924 | -0.012 | 120.115
8 | 1.165 | 0.00947 | -0.012 | 122.989
8.5 | 1.218 | 0.00923 | -0.012 | 131.966
9 | 1.27 | 0.00906 | -0.012 | 140.236
9.5 | 1.322 | 0.00896 | -0.012 | 147.468
10 | 1.371 | 0.0103 | -0.012 | 133.123
10.5 | 1.419 | 0.01074 | -0.012 | 132.122
11 | 1.466 | 0.01122 | -0.013 | 130.657
11.5 | 1.509 | 0.01186 | -0.013 | 127.2
12 | 1.55 | 0.01255 | -0.013 | 123.51
12.5 | 1.587 | 0.01337 | -0.013 | 118.732
13 | 1.619 | 0.01449 | -0.013 | 111.684
13.5 | 1.64 | 0.0159 | -0.013 | 103.136
14 | 1.653 | 0.01787 | -0.013 | 92.489
14.5 | 1.656 | 0.02091 | -0.013 | 79.229
15 | 1.649 | 0.02541 | -0.013 | 64.909
15.5 | 1.632 | 0.03237 | -0.013 | 50.41
16 | 1.605 | 0.04275 | -0.013 | 37.552
16.5 | 1.576 | 0.05537 | -0.012 | 28.471
17 | 1.55 | 0.06714 | -0.012 | 23.085
17.5 | 1.524 | 0.07761 | -0.012 | 19.641
18 | 1.499 | 0.0873 | -0.012 | 17.169
18.5 | 1.472 | 0.09638 | -0.012 | 15.276
19 | 1.444 | 0.10513 | -0.012 | 13.735
19.5 | 1.414 | 0.11373 | -0.012 | 12.429

## 108. Re 10M Mach 0.10 (2)
BIGFOIL.COM POLAR EXPORT
NACA42013
NACA42013 |  |  |  | Cl Max: | 1.8897 | at alpha= | 18.5 | deg
XFOIL ncrit=9 |  |  |  | L/D Max: | 162.165 | at alpha= | 11.5 | deg
Re: | 10000000 |  |  | Cd Min: | 0.04561 | at alpha= | 20 | deg
Mach: | 0.1 |  |  | Cl=0 at alpha= | -1.9814 | deg
|  |  |  | @ Cl=0.1, Cd= | 0.0068402
|  |  |  | @ Cl=0.4, Cd= | 0.007104
|  |  |  | @ Cl=0.6, Cd= | 0.0061728
alpha (deg) | Cl | Cd | Cm | Cl/Cd
-20 | -1.5862 | 0.03797 | -0.0701 | -41.7751
-19.5 | -1.5945 | 0.03312 | -0.0673 | -48.1431
-19 | -1.5895 | 0.02833 | -0.0643 | -56.1066
-18.5 | -1.5708 | 0.02552 | -0.0613 | -61.5517
-18 | -1.5588 | 0.02265 | -0.0572 | -68.8212
-17.5 | -1.5389 | 0.02069 | -0.053 | -74.3789
-17 | -1.5166 | 0.01899 | -0.0485 | -79.8631
-16.5 | -1.4914 | 0.01771 | -0.0438 | -84.2123
-16 | -1.4721 | 0.01667 | -0.0373 | -88.3083
-15.5 | -1.4484 | 0.01576 | -0.0313 | -91.9036
-15 | -1.4138 | 0.01477 | -0.0274 | -95.7211
-14.5 | -1.3593 | 0.01384 | -0.0273 | -98.2153
-14 | -1.3032 | 0.01303 | -0.0274 | -100.0153
-13.5 | -1.2466 | 0.01224 | -0.0276 | -101.8464
-13 | -1.1889 | 0.01156 | -0.0279 | -102.846
-12.5 | -1.1363 | 0.01096 | -0.027 | -103.677
-12 | -1.0815 | 0.01041 | -0.0265 | -103.8905
-11.5 | -1.0175 | 0.00984 | -0.028 | -103.4045
-11 | -0.9478 | 0.00933 | -0.0308 | -101.5863
-10.5 | -0.8741 | 0.00876 | -0.0344 | -99.7831
-10 | -0.8233 | 0.00828 | -0.033 | -99.4324
-9.5 | -0.7778 | 0.00797 | -0.0304 | -97.591
-9 | -0.731 | 0.00771 | -0.028 | -94.8119
-8.5 | -0.6828 | 0.0075 | -0.0259 | -91.04
-8 | -0.6331 | 0.00731 | -0.0241 | -86.6074
-7.5 | -0.5822 | 0.00715 | -0.0225 | -81.4266
-7 | -0.5309 | 0.00702 | -0.0211 | -75.6268
-6.5 | -0.4796 | 0.00696 | -0.0196 | -68.908
-6 | -0.4287 | 0.0069 | -0.0181 | -62.1304
-5.5 | -0.3773 | 0.00679 | -0.0168 | -55.567
-5 | -0.3248 | 0.00675 | -0.0156 | -48.1185
-4.5 | -0.2713 | 0.0067 | -0.0147 | -40.4925
-4 | -0.2177 | 0.00668 | -0.0137 | -32.5898
-3.5 | -0.1635 | 0.00664 | -0.0129 | -24.6235
-3 | -0.1101 | 0.00664 | -0.012 | -16.5813
-2.5 | -0.0562 | 0.00667 | -0.0112 | -8.4258
-2 | -0.002 | 0.00671 | -0.0105 | -0.29806
-1.5 | 0.0519 | 0.00676 | -0.0097 | 7.6775
-1 | 0.1059 | 0.00685 | -0.0089 | 15.4599
-0.5 | 0.1602 | 0.00691 | -0.0082 | 23.1838
0 | 0.215 | 0.00697 | -0.0076 | 30.8465
0.5 | 0.2701 | 0.007 | -0.0071 | 38.5857
1 | 0.3252 | 0.00707 | -0.0066 | 45.9972
1.5 | 0.3806 | 0.00709 | -0.0062 | 53.6812
2 | 0.436 | 0.00713 | -0.0058 | 61.1501
2.5 | 0.4909 | 0.00721 | -0.0053 | 68.086
3 | 0.5365 | 0.00664 | -0.0031 | 80.7982
3.5 | 0.5836 | 0.00624 | -0.0012 | 93.5256
4 | 0.6324 | 0.00604 | 0.0005 | 104.702
4.5 | 0.6814 | 0.00597 | 0.0022 | 114.1374
5 | 0.7306 | 0.00598 | 0.0038 | 122.1739
5.5 | 0.7805 | 0.006 | 0.0053 | 130.0833
6 | 0.832 | 0.00609 | 0.0065 | 136.6174
6.5 | 0.884 | 0.00624 | 0.0075 | 141.6667
7 | 0.9427 | 0.00646 | 0.0069 | 145.9288
7.5 | 1.0093 | 0.00671 | 0.0045 | 150.4173
8 | 1.079 | 0.00694 | 0.0014 | 155.4755
8.5 | 1.145 | 0.00724 | -0.001 | 158.1492
9 | 1.2039 | 0.00758 | -0.0018 | 158.8259
9.5 | 1.256 | 0.00785 | -0.0011 | 160
10 | 1.3181 | 0.00813 | -0.0026 | 162.1279
10.5 | 1.3784 | 0.00854 | -0.0039 | 161.4052
11 | 1.4385 | 0.00891 | -0.0051 | 161.4478
11.5 | 1.4984 | 0.00924 | -0.0063 | 162.1645
12 | 1.5558 | 0.00975 | -0.0072 | 159.5692
12.5 | 1.6132 | 0.0102 | -0.008 | 158.1569
13 | 1.6572 | 0.01079 | -0.0062 | 153.5867
13.5 | 1.6926 | 0.01126 | -0.0025 | 150.3197
14 | 1.7249 | 0.01191 | 0.0016 | 144.8279
14.5 | 1.7552 | 0.01245 | 0.0061 | 140.9799
15 | 1.7802 | 0.01325 | 0.0111 | 134.3547
15.5 | 1.8071 | 0.01419 | 0.0153 | 127.3502
16 | 1.831 | 0.01537 | 0.0195 | 119.1282
16.5 | 1.8545 | 0.01665 | 0.0232 | 111.3814
17 | 1.8703 | 0.01846 | 0.0272 | 101.3164
17.5 | 1.8824 | 0.0207 | 0.0308 | 90.9372
18 | 1.8854 | 0.02384 | 0.0341 | 79.0856
18.5 | 1.8897 | 0.02732 | 0.0362 | 69.1691
19 | 1.8856 | 0.03192 | 0.0373 | 59.0727
19.5 | 1.8779 | 0.0374 | 0.0373 | 50.2112
20 | 1.85 | 0.04561 | 0.0357 | 40.5613

## 109. Re 10M Mach 0.25 (1)
BIGFOIL.COM POLAR EXPORT
NACA42013
NACA42013 |  |  |  | Cl Max: | 1.615 | at alpha= | 13.5 | deg
JavaFoil+Calcfoil stall+Eppler ext transition |  |  |  | L/D Max: | 141.792 | at alpha= | 9 | deg
Re: | 10000000 |  |  | Cd Min: | 0.00904 | at alpha= | 3 | deg
Mach: | 0.25 |  |  | Cl=0 at alpha= | -1.9193 | deg
|  |  |  | @ Cl=0.1, Cd= | 0.0099194
|  |  |  | @ Cl=0.4, Cd= | 0.009576
|  |  |  | @ Cl=0.6, Cd= | 0.0092131
alpha (deg) | Cl | Cd | Cm | Cl/Cd
-15.5 | -0.337 | 0.11246 | -0.002 | -2.999
-15 | -0.38 | 0.10615 | -0.002 | -3.578
-14.5 | -0.418 | 0.10113 | -0.003 | -4.138
-14 | -0.453 | 0.09605 | -0.003 | -4.721
-13.5 | -0.484 | 0.09113 | -0.003 | -5.316
-13 | -0.511 | 0.08589 | -0.003 | -5.955
-12.5 | -0.534 | 0.08181 | -0.003 | -6.528
-12 | -0.552 | 0.07729 | -0.003 | -7.142
-11.5 | -0.565 | 0.07277 | -0.003 | -7.763
-11 | -0.573 | 0.06842 | -0.003 | -8.371
-10.5 | -0.575 | 0.06422 | -0.003 | -8.958
-10 | -0.572 | 0.06014 | -0.003 | -9.508
-9.5 | -0.562 | 0.05686 | -0.003 | -9.886
-9 | -0.548 | 0.0534 | -0.003 | -10.257
-8.5 | -0.529 | 0.0499 | -0.003 | -10.599
-8 | -0.506 | 0.04699 | -0.004 | -10.76
-7.5 | -0.478 | 0.04467 | -0.004 | -10.708
-7 | -0.447 | 0.0422 | -0.004 | -10.602
-6.5 | -0.413 | 0.03988 | -0.004 | -10.363
-6 | -0.376 | 0.0375 | -0.004 | -10.035
-5.5 | -0.415 | 0.00914 | -0.008 | -45.415
-5 | -0.362 | 0.00906 | -0.008 | -40.025
-4.5 | -0.308 | 0.00956 | -0.008 | -32.172
-4 | -0.251 | 0.00945 | -0.008 | -26.541
-3.5 | -0.192 | 0.00936 | -0.008 | -20.548
-3 | -0.133 | 0.00935 | -0.009 | -14.179
-2.5 | -0.072 | 0.00931 | -0.009 | -7.718
-2 | -0.01 | 0.01057 | -0.009 | -0.982
-1.5 | 0.052 | 0.0105 | -0.009 | 4.919
-1 | 0.114 | 0.00975 | -0.009 | 11.698
-0.5 | 0.177 | 0.01032 | -0.009 | 17.12
0 | 0.239 | 0.01028 | -0.009 | 23.237
0.5 | 0.301 | 0.00963 | -0.01 | 31.241
1 | 0.363 | 0.00957 | -0.01 | 37.927
1.5 | 0.425 | 0.00958 | -0.01 | 44.32
2 | 0.486 | 0.01032 | -0.01 | 47.085
2.5 | 0.547 | 0.01036 | -0.01 | 52.852
3 | 0.608 | 0.00904 | -0.01 | 67.309
3.5 | 0.669 | 0.00908 | -0.011 | 73.706
4 | 0.729 | 0.00928 | -0.011 | 78.602
4.5 | 0.789 | 0.00934 | -0.011 | 84.517
5 | 0.849 | 0.00982 | -0.011 | 86.386
5.5 | 0.907 | 0.00982 | -0.011 | 92.385
6 | 0.966 | 0.0099 | -0.011 | 97.542
6.5 | 1.023 | 0.00994 | -0.012 | 102.945
7 | 1.08 | 0.00947 | -0.012 | 113.965
7.5 | 1.135 | 0.00917 | -0.012 | 123.782
8 | 1.19 | 0.00946 | -0.012 | 125.849
8.5 | 1.243 | 0.00923 | -0.012 | 134.781
9 | 1.296 | 0.00914 | -0.012 | 141.792
9.5 | 1.346 | 0.0105 | -0.012 | 128.21
10 | 1.394 | 0.01099 | -0.013 | 126.822
10.5 | 1.44 | 0.01155 | -0.013 | 124.709
11 | 1.483 | 0.01219 | -0.013 | 121.647
11.5 | 1.523 | 0.01304 | -0.013 | 116.776
12 | 1.558 | 0.01405 | -0.013 | 110.91
12.5 | 1.588 | 0.01533 | -0.013 | 103.597
13 | 1.608 | 0.01729 | -0.013 | 93.017
13.5 | 1.615 | 0.01988 | -0.013 | 81.238
14 | 1.607 | 0.02433 | -0.013 | 66.052
14.5 | 1.588 | 0.03075 | -0.013 | 51.634
15 | 1.555 | 0.0403 | -0.013 | 38.597
15.5 | 1.512 | 0.05438 | -0.012 | 27.807
16 | 1.467 | 0.07087 | -0.012 | 20.694
16.5 | 1.429 | 0.0836 | -0.012 | 17.09
17 | 1.388 | 0.09409 | -0.011 | 14.751
17.5 | 1.34 | 0.10439 | -0.011 | 12.839
18 | 1.288 | 0.11418 | -0.011 | 11.279
18.5 | 1.23 | 0.12428 | -0.011 | 9.895

## 110. Re 10M Mach 0.25 (2)
BIGFOIL.COM POLAR EXPORT
NACA42013
NACA42013 |  |  |  | Cl Max: | 1.8949 | at alpha= | 17 | deg
XFOIL ncrit=9 |  |  |  | L/D Max: | 159.988 | at alpha= | 9.5 | deg
Re: | 10000000 |  |  | Cd Min: | 0.18138 | at alpha= | -17 | deg
Mach: | 0.25 |  |  | Cl=0 at alpha= | -1.9829 | deg
|  |  |  | @ Cl=0.1, Cd= | 0.0068849
|  |  |  | @ Cl=0.4, Cd= | 0.0071474
|  |  |  | @ Cl=0.6, Cd= | 0.0063556
alpha (deg) | Cl | Cd | Cm | Cl/Cd
-17 | -0.577 | 0.18138 | 0.0156 | -3.1812
-16.5 | -0.5786 | 0.16893 | 0.0103 | -3.4251
-16 | -0.5698 | 0.16063 | 0.0066 | -3.5473
-15.5 | -0.5622 | 0.15243 | 0.0029 | -3.6883
-15 | -0.5606 | 0.1427 | -0.0014 | -3.9285
-14.5 | -0.5469 | 0.13657 | -0.004 | -4.0045
-14 | -0.5485 | 0.12655 | -0.0084 | -4.3343
-13.5 | -0.7778 | 0.06624 | -0.0516 | -11.7421
-13 | -0.9246 | 0.04851 | -0.0582 | -19.06
-12.5 | -1.0345 | 0.0371 | -0.0463 | -27.8841
-12 | -1.0686 | 0.02428 | -0.0407 | -44.0115
-11.5 | -1.0549 | 0.01323 | -0.0381 | -79.7354
-11 | -0.9879 | 0.0116 | -0.0391 | -85.1638
-10.5 | -0.9094 | 0.01042 | -0.0421 | -87.2745
-10 | -0.8391 | 0.00954 | -0.0435 | -87.956
-9.5 | -0.794 | 0.00908 | -0.0396 | -87.4449
-9 | -0.7496 | 0.00853 | -0.0356 | -87.8781
-8.5 | -0.7032 | 0.00808 | -0.032 | -87.0297
-8 | -0.6532 | 0.00775 | -0.0292 | -84.2839
-7.5 | -0.6011 | 0.00752 | -0.0269 | -79.9335
-7 | -0.5484 | 0.0073 | -0.0247 | -75.1233
-6.5 | -0.4955 | 0.00718 | -0.0227 | -69.0111
-6 | -0.4427 | 0.0071 | -0.0208 | -62.3521
-5.5 | -0.3889 | 0.00698 | -0.0191 | -55.7163
-5 | -0.3354 | 0.00687 | -0.0174 | -48.821
-4.5 | -0.2801 | 0.0068 | -0.0161 | -41.1912
-4 | -0.2246 | 0.00676 | -0.0149 | -33.2249
-3.5 | -0.1686 | 0.00673 | -0.0139 | -25.052
-3 | -0.1133 | 0.00669 | -0.0128 | -16.9357
-2 | -0.0019 | 0.00676 | -0.0108 | -0.28107
-1.5 | 0.0537 | 0.00681 | -0.0099 | 7.8855
-1 | 0.1093 | 0.0069 | -0.009 | 15.8406
-0.5 | 0.1651 | 0.00699 | -0.0081 | 23.6195
0 | 0.2216 | 0.00703 | -0.0074 | 31.522
0.5 | 0.2787 | 0.00706 | -0.0069 | 39.4759
1 | 0.3356 | 0.00711 | -0.0063 | 47.2011
1.5 | 0.393 | 0.00714 | -0.0057 | 55.042
2 | 0.4499 | 0.0072 | -0.0052 | 62.4861
2.5 | 0.5067 | 0.00728 | -0.0045 | 69.6016
3 | 0.5549 | 0.00674 | -0.0023 | 82.3294
3.5 | 0.603 | 0.00633 | 0 | 95.2607
4 | 0.6528 | 0.00615 | 0.002 | 106.1463
4.5 | 0.7032 | 0.0061 | 0.0039 | 115.2787
5 | 0.7546 | 0.00609 | 0.0058 | 123.908
5.5 | 0.8061 | 0.00611 | 0.0076 | 131.9313
6 | 0.8587 | 0.00622 | 0.0093 | 138.0547
6.5 | 0.9125 | 0.00643 | 0.0106 | 141.9129
7 | 0.9784 | 0.00666 | 0.0093 | 146.9069
7.5 | 1.049 | 0.0069 | 0.0071 | 152.029
8 | 1.1232 | 0.00721 | 0.004 | 155.7836
8.5 | 1.1913 | 0.00759 | 0.0023 | 156.9565
9 | 1.2528 | 0.00789 | 0.0022 | 158.7833
9.5 | 1.3103 | 0.00819 | 0.0029 | 159.9878
10 | 1.3753 | 0.00861 | 0.002 | 159.7329
10.5 | 1.4397 | 0.00905 | 0.0012 | 159.0829
11 | 1.5048 | 0.00941 | 0.0005 | 159.915
11.5 | 1.5675 | 0.00993 | 0.0001 | 157.855
12 | 1.6296 | 0.01046 | -0.0001 | 155.7935
12.5 | 1.6814 | 0.01095 | 0.0018 | 153.5525
13 | 1.7142 | 0.01162 | 0.0073 | 147.5215
13.5 | 1.7414 | 0.01219 | 0.0138 | 142.8548
14 | 1.7711 | 0.01295 | 0.0194 | 136.7645
14.5 | 1.8041 | 0.01382 | 0.0241 | 130.5427
15 | 1.8351 | 0.0149 | 0.0286 | 123.1611
15.5 | 1.8584 | 0.01644 | 0.0334 | 113.0414
16 | 1.8766 | 0.01842 | 0.038 | 101.8784
16.5 | 1.8884 | 0.02103 | 0.0422 | 89.7955
17 | 1.8949 | 0.02437 | 0.0454 | 77.7554
17.5 | 1.8913 | 0.02896 | 0.0476 | 65.3073
18 | 1.8743 | 0.03533 | 0.0481 | 53.0512
18.5 | 1.8526 | 0.04292 | 0.0468 | 43.164
19 | 1.8229 | 0.05197 | 0.044 | 35.076
19.5 | 1.7714 | 0.0641 | 0.0389 | 27.6349
20 | 1.6964 | 0.0797 | 0.0314 | 21.2848

## 111. Re 10M Mach 0.50 (1)
BIGFOIL.COM POLAR EXPORT
NACA42013
NACA42013 |  |  |  | Cl Max: | 1.356 | at alpha= | 9.5 | deg
JavaFoil+Calcfoil stall+Eppler ext transition |  |  |  | L/D Max: | 112.117 | at alpha= | 6 | deg
Re: | 10000000 |  |  | Cd Min: | 0.00888 | at alpha= | -3 | deg
Mach: | 0.5 |  |  | Cl=0 at alpha= | -1.913 | deg
|  |  |  | @ Cl=0.1, Cd= | 0.0098586
|  |  |  | @ Cl=0.4, Cd= | 0.010419
|  |  |  | @ Cl=0.6, Cd= | 0.010091
alpha (deg) | Cl | Cd | Cm | Cl/Cd
-20 | -0.961 | 0.14175 | -0.003 | -6.78
-19.5 | -0.935 | 0.13608 | -0.003 | -6.871
-19 | -0.91 | 0.12901 | -0.003 | -7.056
-18.5 | -1.04 | 0.02529 | -0.005 | -41.122
-18 | -1.017 | 0.02224 | -0.005 | -45.745
-17.5 | -0.832 | 0.11659 | -0.003 | -7.135
-17 | -0.806 | 0.1113 | -0.003 | -7.241
-16.5 | -0.78 | 0.10535 | -0.003 | -7.408
-16 | -0.907 | 0.01693 | -0.005 | -53.567
-15.5 | -0.728 | 0.0988 | -0.003 | -7.364
-15 | -0.701 | 0.09408 | -0.003 | -7.455
-14.5 | -0.675 | 0.08957 | -0.003 | -7.54
-14 | -0.65 | 0.08385 | -0.003 | -7.748
-13.5 | -0.625 | 0.07815 | -0.003 | -7.993
-13 | -0.596 | 0.07873 | -0.003 | -7.572
-12.5 | -0.57 | 0.07449 | -0.003 | -7.649
-12 | -0.543 | 0.07061 | -0.003 | -7.695
-11.5 | -0.517 | 0.06593 | -0.004 | -7.848
-11 | -0.49 | 0.06534 | -0.003 | -7.499
-10.5 | -0.463 | 0.06174 | -0.004 | -7.506
-10 | -0.437 | 0.05839 | -0.004 | -7.481
-9.5 | -0.41 | 0.05711 | -0.004 | -7.175
-9 | -0.383 | 0.0538 | -0.004 | -7.121
-8.5 | -0.356 | 0.05075 | -0.004 | -7.023
-8 | -0.329 | 0.04957 | -0.004 | -6.643
-7.5 | -0.303 | 0.04682 | -0.004 | -6.461
-7 | -0.276 | 0.04404 | -0.004 | -6.261
-6.5 | -0.249 | 0.04328 | -0.004 | -5.743
-6 | -0.222 | 0.04177 | -0.004 | -5.303
-5.5 | -0.313 | 0.03904 | -0.004 | -8.022
-5 | -0.296 | 0.03631 | -0.004 | -8.152
-4.5 | -0.261 | 0.03423 | -0.005 | -7.637
-4 | -0.218 | 0.03242 | -0.005 | -6.734
-3.5 | -0.17 | 0.03062 | -0.005 | -5.558
-3 | -0.146 | 0.00888 | -0.01 | -16.428
-2.5 | -0.079 | 0.0095 | -0.01 | -8.363
-2 | -0.012 | 0.00993 | -0.01 | -1.16
-1.5 | 0.057 | 0.00992 | -0.01 | 5.794
-1 | 0.127 | 0.00982 | -0.01 | 12.955
-0.5 | 0.197 | 0.00982 | -0.01 | 20.09
0 | 0.267 | 0.00984 | -0.011 | 27.081
0.5 | 0.336 | 0.01041 | -0.011 | 32.234
1 | 0.404 | 0.01042 | -0.011 | 38.819
1.5 | 0.473 | 0.00988 | -0.011 | 47.846
2 | 0.541 | 0.00997 | -0.011 | 54.258
2.5 | 0.609 | 0.01011 | -0.011 | 60.199
3 | 0.676 | 0.01029 | -0.012 | 65.627
3.5 | 0.742 | 0.00899 | -0.012 | 82.585
4 | 0.807 | 0.00921 | -0.012 | 87.65
4.5 | 0.872 | 0.0094 | -0.012 | 92.768
5 | 0.935 | 0.00918 | -0.012 | 101.935
5.5 | 0.997 | 0.00928 | -0.013 | 107.484
6 | 1.057 | 0.00943 | -0.013 | 112.117
6.5 | 1.115 | 0.01063 | -0.013 | 104.857
7 | 1.17 | 0.01103 | -0.013 | 106.049
7.5 | 1.222 | 0.01151 | -0.013 | 106.119
8 | 1.268 | 0.01211 | -0.013 | 104.679
8.5 | 1.308 | 0.01309 | -0.013 | 99.911
9 | 1.338 | 0.0144 | -0.014 | 92.932
9.5 | 1.356 | 0.01628 | -0.014 | 83.271
10 | 1.348 | 0.02014 | -0.013 | 66.899
10.5 | 1.309 | 0.02805 | -0.013 | 46.654
11 | 1.23 | 0.04347 | -0.012 | 28.3
11.5 | 1.093 | 0.06526 | -0.011 | 16.74
12 | 0.79 | 0.08122 | -0.01 | 9.722
12.5 | 0.813 | 0.08771 | -0.01 | 9.266
13 | 0.836 | 0.10214 | -0.01 | 8.189
13.5 | 0.865 | 0.11168 | -0.01 | 7.745
14 | 0.891 | 0.12346 | -0.01 | 7.22
14.5 | 0.92 | 0.13383 | -0.01 | 6.876

## 112. Re 10M Mach 0.50 (2)
BIGFOIL.COM POLAR EXPORT
NACA42013
NACA42013 |  |  |  | Cl Max: | 1.928 | at alpha= | 13.5 | deg
XFOIL ncrit=9 |  |  |  | L/D Max: | 154.397 | at alpha= | 8 | deg
Re: | 10000000 |  |  | Cd Min: | 0.24445 | at alpha= | -20 | deg
Mach: | 0.5 |  |  | Cl=0 at alpha= | -1.9792 | deg
|  |  |  | @ Cl=0.1, Cd= | 0.0071852
|  |  |  | @ Cl=0.4, Cd= | 0.0073645
|  |  |  | @ Cl=0.6, Cd= | 0.0076033
alpha (deg) | Cl | Cd | Cm | Cl/Cd
-20 | -0.7068 | 0.24445 | 0.0448 | -2.8914
-19.5 | -0.6843 | 0.23779 | 0.0407 | -2.8777
-19 | -0.6631 | 0.2302 | 0.0364 | -2.8805
-18.5 | -0.6417 | 0.22293 | 0.0323 | -2.8785
-18 | -0.6218 | 0.21491 | 0.0282 | -2.8933
-17.5 | -0.6035 | 0.20641 | 0.0239 | -2.9238
-17 | -0.5847 | 0.1982 | 0.0198 | -2.9501
-16.5 | -0.5658 | 0.19039 | 0.0159 | -2.9718
-16 | -0.5482 | 0.18233 | 0.012 | -3.0066
-15.5 | -0.5296 | 0.17486 | 0.0084 | -3.0287
-15 | -0.508 | 0.16875 | 0.0054 | -3.0104
-14.5 | -0.4915 | 0.16089 | 0.0019 | -3.0549
-14 | -0.4788 | 0.15219 | -0.0017 | -3.1461
-13.5 | -0.4665 | 0.14387 | -0.0051 | -3.2425
-13 | -0.4569 | 0.13518 | -0.0087 | -3.3799
-12.5 | -0.4501 | 0.12638 | -0.0123 | -3.5615
-12 | -0.4399 | 0.11864 | -0.0153 | -3.7079
-11.5 | -0.4272 | 0.11192 | -0.0177 | -3.817
-11 | -0.4211 | 0.10324 | -0.0216 | -4.0788
-10.5 | -0.4044 | 0.09362 | -0.0291 | -4.3196
-10 | -0.4019 | 0.08389 | -0.0346 | -4.7908
-9.5 | -0.3677 | 0.06772 | -0.0577 | -5.4297
-9 | -0.342 | 0.04807 | -0.0931 | -7.1146
-8.5 | -0.378 | 0.04208 | -0.0914 | -8.9829
-8 | -0.418 | 0.0385 | -0.0803 | -10.8571
-7.5 | -0.4455 | 0.03358 | -0.0702 | -13.2668
-7 | -0.4471 | 0.02931 | -0.0613 | -15.2542
-6.5 | -0.4262 | 0.02608 | -0.0542 | -16.342
-6 | -0.4077 | 0.02199 | -0.0459 | -18.5402
-5.5 | -0.3843 | 0.01735 | -0.0377 | -22.1499
-5 | -0.3439 | 0.01255 | -0.0319 | -27.4024
-4.5 | -0.3048 | 0.00801 | -0.0267 | -38.0524
-4 | -0.2515 | 0.00739 | -0.0222 | -34.0325
-3.5 | -0.1895 | 0.00719 | -0.0194 | -26.3561
-3 | -0.1268 | 0.00708 | -0.017 | -17.9096
-2.5 | -0.0646 | 0.0071 | -0.0147 | -9.0986
-2 | -0.0026 | 0.00708 | -0.0125 | -0.36723
-1.5 | 0.06 | 0.00716 | -0.0107 | 8.3799
-1 | 0.1236 | 0.0072 | -0.0091 | 17.1667
-0.5 | 0.1878 | 0.00723 | -0.0077 | 25.9751
0 | 0.2522 | 0.00727 | -0.0064 | 34.6905
0.5 | 0.3176 | 0.00728 | -0.0053 | 43.6264
1 | 0.3824 | 0.00734 | -0.004 | 52.0981
1.5 | 0.4471 | 0.00743 | -0.0027 | 60.175
2 | 0.5129 | 0.00748 | -0.0015 | 68.5695
2.5 | 0.5784 | 0.00756 | -0.0002 | 76.5079
3 | 0.6432 | 0.00769 | 0.0014 | 83.6411
3.5 | 0.6882 | 0.00688 | 0.0066 | 100.0291
4 | 0.7439 | 0.00665 | 0.0102 | 111.8647
4.5 | 0.8023 | 0.0066 | 0.0136 | 121.5606
5 | 0.8591 | 0.00666 | 0.0174 | 128.994
5.5 | 0.9141 | 0.00678 | 0.0219 | 134.823
6 | 0.9738 | 0.00692 | 0.0258 | 140.7225
6.5 | 1.0548 | 0.00721 | 0.0257 | 146.2968
7 | 1.156 | 0.00771 | 0.022 | 149.9351
7.5 | 1.2441 | 0.00817 | 0.0215 | 152.2766
8 | 1.3309 | 0.00862 | 0.0218 | 154.3968
8.5 | 1.4042 | 0.00915 | 0.0249 | 153.4645
9.5 | 1.5693 | 0.01041 | 0.0293 | 150.7493
10 | 1.6527 | 0.01109 | 0.0322 | 149.0261
10.5 | 1.7044 | 0.01181 | 0.0401 | 144.3184
11 | 1.7462 | 0.01269 | 0.0494 | 137.6044
11.5 | 1.7962 | 0.01374 | 0.0574 | 130.7278
12 | 1.8446 | 0.01517 | 0.0651 | 121.5953
12.5 | 1.8864 | 0.01719 | 0.0726 | 109.7382
13 | 1.9173 | 0.02013 | 0.0793 | 95.2459
13.5 | 1.928 | 0.02469 | 0.0842 | 78.0883
14 | 1.9209 | 0.03101 | 0.0865 | 61.9445
14.5 | 1.9012 | 0.0388 | 0.0861 | 49
15 | 1.871 | 0.04773 | 0.0838 | 39.1997
15.5 | 1.8353 | 0.05731 | 0.0801 | 32.0241
16 | 1.7946 | 0.06746 | 0.0754 | 26.6024
16.5 | 1.7413 | 0.07874 | 0.0689 | 22.1146
17 | 1.6546 | 0.09305 | 0.0583 | 17.7818
17.5 | 1.4473 | 0.11965 | 0.0339 | 12.0961
18 | 1.31 | 0.14295 | 0.0135 | 9.164
18.5 | 1.2355 | 0.16105 | -0.0014 | 7.6715

## 113. Re 12M Mach 0.00 (1)
BIGFOIL.COM POLAR EXPORT
NACA42013
NACA42013 |  |  |  | Cl Max: | 1.665 | at alpha= | 14.5 | deg
JavaFoil+Calcfoil stall+Eppler ext transition |  |  |  | L/D Max: | 150.576 | at alpha= | 10 | deg
Re: | 12000000 |  |  | Cd Min: | 0.0089 | at alpha= | -6 | deg
Mach: | 0 |  |  | Cl=0 at alpha= | -1.9167 | deg
|  |  |  | @ Cl=0.1, Cd= | 0.0098854
|  |  |  | @ Cl=0.4, Cd= | 0.010316
|  |  |  | @ Cl=0.6, Cd= | 0.0093517
alpha (deg) | Cl | Cd | Cm | Cl/Cd
-18.5 | -0.598 | 0.13967 | -0.002 | -4.285
-18 | -0.612 | 0.1336 | -0.002 | -4.578
-17.5 | -0.624 | 0.12778 | -0.002 | -4.885
-17 | -0.636 | 0.12173 | -0.002 | -5.225
-16.5 | -0.647 | 0.11566 | -0.002 | -5.593
-16 | -0.657 | 0.11112 | -0.002 | -5.909
-15.5 | -0.665 | 0.10523 | -0.002 | -6.321
-15 | -0.672 | 0.1002 | -0.002 | -6.709
-14.5 | -0.678 | 0.09509 | -0.003 | -7.127
-14 | -0.681 | 0.08982 | -0.003 | -7.584
-13.5 | -0.683 | 0.08536 | -0.003 | -7.996
-13 | -0.682 | 0.08081 | -0.003 | -8.435
-12.5 | -0.678 | 0.07635 | -0.003 | -8.883
-12 | -0.672 | 0.0723 | -0.003 | -9.298
-11.5 | -0.663 | 0.06825 | -0.003 | -9.72
-11 | -0.652 | 0.06454 | -0.003 | -10.098
-10.5 | -0.637 | 0.06113 | -0.003 | -10.42
-10 | -0.619 | 0.05755 | -0.003 | -10.751
-9.5 | -0.597 | 0.05435 | -0.003 | -10.982
-9 | -0.572 | 0.05128 | -0.003 | -11.16
-8.5 | -0.545 | 0.04842 | -0.004 | -11.255
-8 | -0.515 | 0.04573 | -0.004 | -11.264
-7.5 | -0.483 | 0.04311 | -0.004 | -11.201
-7 | -0.553 | 0.00921 | -0.007 | -59.995
-6.5 | -0.507 | 0.00899 | -0.007 | -56.352
-6 | -0.458 | 0.0089 | -0.007 | -51.465
-5.5 | -0.407 | 0.00947 | -0.008 | -43.008
-5 | -0.355 | 0.00928 | -0.008 | -38.235
-4.5 | -0.3 | 0.00918 | -0.008 | -32.7
-4 | -0.244 | 0.00909 | -0.008 | -26.879
-3.5 | -0.187 | 0.00905 | -0.008 | -20.683
-3 | -0.129 | 0.00899 | -0.008 | -14.32
-2.5 | -0.07 | 0.0097 | -0.008 | -7.188
-2 | -0.01 | 0.01005 | -0.009 | -1.001
-1.5 | 0.05 | 0.00991 | -0.009 | 5.052
-1 | 0.111 | 0.00988 | -0.009 | 11.19
-0.5 | 0.171 | 0.00981 | -0.009 | 17.454
0 | 0.231 | 0.00978 | -0.009 | 23.671
0.5 | 0.292 | 0.00982 | -0.009 | 29.701
1 | 0.352 | 0.00978 | -0.009 | 35.947
1.5 | 0.412 | 0.01045 | -0.01 | 39.385
2 | 0.471 | 0.0104 | -0.01 | 45.321
2.5 | 0.531 | 0.01052 | -0.01 | 50.449
3 | 0.59 | 0.00935 | -0.01 | 63.082
3.5 | 0.649 | 0.00936 | -0.01 | 69.355
4 | 0.708 | 0.00953 | -0.01 | 74.259
4.5 | 0.766 | 0.00928 | -0.011 | 82.519
5 | 0.824 | 0.00933 | -0.011 | 88.273
5.5 | 0.881 | 0.00994 | -0.011 | 88.65
6 | 0.938 | 0.01001 | -0.011 | 93.715
6.5 | 0.995 | 0.00997 | -0.011 | 99.73
7 | 1.051 | 0.00948 | -0.011 | 110.865
7.5 | 1.106 | 0.00964 | -0.011 | 114.699
8 | 1.16 | 0.00922 | -0.012 | 125.805
8.5 | 1.213 | 0.00951 | -0.012 | 127.624
9 | 1.266 | 0.00928 | -0.012 | 136.472
9.5 | 1.317 | 0.00918 | -0.012 | 143.436
10 | 1.367 | 0.00908 | -0.012 | 150.576
10.5 | 1.416 | 0.01039 | -0.012 | 136.202
11 | 1.462 | 0.0109 | -0.013 | 134.102
11.5 | 1.506 | 0.01147 | -0.013 | 131.334
12 | 1.548 | 0.01207 | -0.013 | 128.275
12.5 | 1.587 | 0.01286 | -0.013 | 123.351
13 | 1.62 | 0.01385 | -0.013 | 116.964
13.5 | 1.643 | 0.01506 | -0.013 | 109.123
14 | 1.658 | 0.01696 | -0.013 | 97.769
14.5 | 1.665 | 0.01954 | -0.013 | 85.202
15 | 1.659 | 0.02383 | -0.013 | 69.64
15.5 | 1.643 | 0.03067 | -0.013 | 53.578
16 | 1.619 | 0.0408 | -0.013 | 39.676
16.5 | 1.595 | 0.052 | -0.012 | 30.67
17 | 1.573 | 0.0624 | -0.012 | 25.208
17.5 | 1.552 | 0.07141 | -0.012 | 21.741
18 | 1.53 | 0.08073 | -0.012 | 18.951
18.5 | 1.507 | 0.08919 | -0.012 | 16.896
19 | 1.482 | 0.09768 | -0.012 | 15.173
19.5 | 1.455 | 0.10638 | -0.012 | 13.677

## 114. Re 12M Mach 0.00 (2)
BIGFOIL.COM POLAR EXPORT
NACA42013
NACA42013 |  |  |  | Cl Max: | 1.9003 | at alpha= | 19 | deg
XFOIL ncrit=9 |  |  |  | L/D Max: | 167.735 | at alpha= | 11.5 | deg
Re: | 12000000 |  |  | Cd Min: | 0.03911 | at alpha= | 20 | deg
Mach: | 0 |  |  | Cl=0 at alpha= | -1.9694 | deg
|  |  |  | @ Cl=0.1, Cd= | 0.0066935
|  |  |  | @ Cl=0.4, Cd= | 0.0068989
|  |  |  | @ Cl=0.6, Cd= | 0.0060805
alpha (deg) | Cl | Cd | Cm | Cl/Cd
-20 | -1.6748 | 0.02519 | -0.0614 | -66.4867
-19.5 | -1.6541 | 0.02336 | -0.0588 | -70.8091
-19 | -1.6324 | 0.02169 | -0.0558 | -75.2605
-18.5 | -1.6079 | 0.02031 | -0.0525 | -79.1679
-18 | -1.5843 | 0.01892 | -0.0487 | -83.7368
-17.5 | -1.5595 | 0.01765 | -0.0447 | -88.3569
-17 | -1.5352 | 0.01648 | -0.04 | -93.1553
-16.5 | -1.5143 | 0.01568 | -0.034 | -96.5753
-16 | -1.4908 | 0.01487 | -0.0282 | -100.2555
-15.5 | -1.4528 | 0.0141 | -0.0252 | -103.0355
-15 | -1.4009 | 0.01318 | -0.0251 | -106.2898
-14.5 | -1.3464 | 0.01243 | -0.0253 | -108.3186
-14 | -1.2912 | 0.01173 | -0.0256 | -110.0767
-13.5 | -1.2352 | 0.01108 | -0.0259 | -111.4801
-13 | -1.1824 | 0.01053 | -0.0255 | -112.2887
-12.5 | -1.1306 | 0.01004 | -0.0247 | -112.6096
-12 | -1.0678 | 0.00955 | -0.0262 | -111.8115
-11.5 | -0.9983 | 0.00906 | -0.0293 | -110.1876
-11 | -0.925 | 0.0086 | -0.0331 | -107.5581
-10.5 | -0.8712 | 0.00831 | -0.0325 | -104.8375
-10 | -0.8271 | 0.00796 | -0.0298 | -103.907
-9.5 | -0.7811 | 0.00769 | -0.0275 | -101.5735
-9 | -0.7336 | 0.00744 | -0.0255 | -98.6022
-8.5 | -0.6849 | 0.00724 | -0.0237 | -94.5994
-8 | -0.6348 | 0.00705 | -0.0222 | -90.0426
-7.5 | -0.5838 | 0.00692 | -0.0208 | -84.3642
-7 | -0.5324 | 0.0068 | -0.0196 | -78.2941
-6.5 | -0.4818 | 0.00679 | -0.0182 | -70.9573
-6 | -0.43 | 0.00674 | -0.017 | -63.7982
-5.5 | -0.3785 | 0.00667 | -0.0157 | -56.7466
-5 | -0.3257 | 0.00659 | -0.0148 | -49.4234
-4.5 | -0.2724 | 0.00655 | -0.0139 | -41.5878
-4 | -0.2186 | 0.00652 | -0.0131 | -33.5276
-3.5 | -0.1646 | 0.00651 | -0.0124 | -25.2842
-3 | -0.1112 | 0.0065 | -0.0116 | -17.1077
-2.5 | -0.0573 | 0.00652 | -0.0108 | -8.7883
-2 | -0.0033 | 0.00656 | -0.0102 | -0.50305
-1.5 | 0.0506 | 0.00662 | -0.0094 | 7.6435
-1 | 0.1044 | 0.0067 | -0.0087 | 15.5821
-0.5 | 0.159 | 0.00675 | -0.0082 | 23.5556
0.5 | 0.2688 | 0.00682 | -0.0072 | 39.4135
1 | 0.3237 | 0.00686 | -0.0068 | 47.1866
1.5 | 0.3792 | 0.00688 | -0.0064 | 55.1163
2 | 0.4341 | 0.00693 | -0.006 | 62.6407
2.5 | 0.4889 | 0.007 | -0.0056 | 69.8429
3 | 0.5368 | 0.00654 | -0.0039 | 82.0795
3.5 | 0.5839 | 0.00614 | -0.0021 | 95.0977
4 | 0.6326 | 0.00596 | -0.0005 | 106.1409
4.5 | 0.6818 | 0.00589 | 0.001 | 115.7555
5 | 0.732 | 0.00587 | 0.0023 | 124.7019
5.5 | 0.7821 | 0.00586 | 0.0036 | 133.4642
6 | 0.8332 | 0.00594 | 0.0047 | 140.2694
6.5 | 0.883 | 0.00608 | 0.006 | 145.2303
7 | 0.9343 | 0.00624 | 0.007 | 149.7276
7.5 | 0.9942 | 0.0064 | 0.006 | 155.3438
8 | 1.0601 | 0.00663 | 0.0035 | 159.8944
8.5 | 1.1296 | 0.00696 | 0.0001 | 162.2989
9 | 1.1937 | 0.00726 | -0.002 | 164.4215
9.5 | 1.2509 | 0.0075 | -0.0026 | 166.7867
10 | 1.3033 | 0.00778 | -0.0022 | 167.5193
10.5 | 1.3624 | 0.00818 | -0.0035 | 166.5526
11 | 1.4222 | 0.00849 | -0.0048 | 167.5147
11.5 | 1.4811 | 0.00883 | -0.0061 | 167.735
12 | 1.5375 | 0.00933 | -0.007 | 164.791
12.5 | 1.5943 | 0.00976 | -0.0079 | 163.3504
13 | 1.6486 | 0.01032 | -0.0086 | 159.7481
13.5 | 1.6891 | 0.01091 | -0.0063 | 154.8213
14 | 1.7237 | 0.0114 | -0.0028 | 151.2018
14.5 | 1.7543 | 0.0121 | 0.0013 | 144.9835
15 | 1.7802 | 0.01273 | 0.0062 | 139.8429
15.5 | 1.8068 | 0.01353 | 0.0105 | 133.5403
16 | 1.8298 | 0.01463 | 0.0149 | 125.0718
16.5 | 1.8516 | 0.01588 | 0.0189 | 116.5995
17 | 1.8676 | 0.01754 | 0.0231 | 106.4766
17.5 | 1.8826 | 0.01943 | 0.0267 | 96.8914
18 | 1.8919 | 0.02189 | 0.0301 | 86.4276
18.5 | 1.8953 | 0.02508 | 0.0328 | 75.5702
19 | 1.9003 | 0.02855 | 0.0344 | 66.5604
19.5 | 1.8998 | 0.0329 | 0.0352 | 57.7447
20 | 1.8852 | 0.03911 | 0.0349 | 48.2025

## 115. Re 12M Mach 0.10 (1)
BIGFOIL.COM POLAR EXPORT
NACA42013
NACA42013 |  |  |  | Cl Max: | 1.657 | at alpha= | 14.5 | deg
JavaFoil+Calcfoil stall+Eppler ext transition |  |  |  | L/D Max: | 149.103 | at alpha= | 10 | deg
Re: | 12000000 |  |  | Cd Min: | 0.00888 | at alpha= | 4 | deg
Mach: | 0.1 |  |  | Cl=0 at alpha= | -1.9167 | deg
|  |  |  | @ Cl=0.1, Cd= | 0.009897
|  |  |  | @ Cl=0.4, Cd= | 0.010296
|  |  |  | @ Cl=0.6, Cd= | 0.0093731
alpha (deg) | Cl | Cd | Cm | Cl/Cd
-18 | -0.565 | 0.13447 | -0.002 | -4.205
-17.5 | -0.581 | 0.12854 | -0.002 | -4.517
-17 | -0.595 | 0.12264 | -0.002 | -4.854
-16.5 | -0.609 | 0.11699 | -0.002 | -5.207
-16 | -0.622 | 0.11156 | -0.002 | -5.574
-15.5 | -0.633 | 0.10638 | -0.002 | -5.953
-15 | -0.643 | 0.10143 | -0.002 | -6.343
-14.5 | -0.652 | 0.09613 | -0.003 | -6.78
-14 | -0.658 | 0.09057 | -0.003 | -7.267
-13.5 | -0.662 | 0.08614 | -0.003 | -7.689
-13 | -0.664 | 0.08141 | -0.003 | -8.158
-12.5 | -0.663 | 0.07699 | -0.003 | -8.617
-12 | -0.66 | 0.07299 | -0.003 | -9.039
-11.5 | -0.653 | 0.06883 | -0.003 | -9.489
-11 | -0.644 | 0.06489 | -0.003 | -9.917
-10.5 | -0.631 | 0.06144 | -0.003 | -10.263
-10 | -0.614 | 0.05801 | -0.003 | -10.582
-9.5 | -0.593 | 0.05464 | -0.003 | -10.859
-9 | -0.57 | 0.05152 | -0.003 | -11.061
-8.5 | -0.544 | 0.04861 | -0.004 | -11.182
-8 | -0.514 | 0.04598 | -0.004 | -11.186
-7.5 | -0.483 | 0.0434 | -0.004 | -11.118
-7 | -0.449 | 0.04073 | -0.004 | -11.015
-6.5 | -0.508 | 0.00907 | -0.007 | -55.946
-6 | -0.459 | 0.0089 | -0.007 | -51.633
-5.5 | -0.409 | 0.00948 | -0.008 | -43.091
-5 | -0.356 | 0.00934 | -0.008 | -38.11
-4.5 | -0.301 | 0.00918 | -0.008 | -32.849
-4 | -0.245 | 0.00915 | -0.008 | -26.803
-3.5 | -0.188 | 0.00905 | -0.008 | -20.761
-3 | -0.129 | 0.00903 | -0.008 | -14.32
-2.5 | -0.07 | 0.00969 | -0.008 | -7.226
-2 | -0.01 | 0.01004 | -0.009 | -1.007
-1.5 | 0.05 | 0.01002 | -0.009 | 5.021
-1 | 0.111 | 0.00987 | -0.009 | 11.253
-0.5 | 0.172 | 0.00985 | -0.009 | 17.468
0 | 0.233 | 0.00982 | -0.009 | 23.677
0.5 | 0.293 | 0.00982 | -0.009 | 29.859
1 | 0.353 | 0.00978 | -0.009 | 36.137
1.5 | 0.414 | 0.01045 | -0.01 | 39.578
2 | 0.473 | 0.01048 | -0.01 | 45.189
2.5 | 0.533 | 0.01053 | -0.01 | 50.657
3 | 0.593 | 0.00936 | -0.01 | 63.337
3.5 | 0.652 | 0.00947 | -0.01 | 68.84
4 | 0.711 | 0.00888 | -0.01 | 80.053
4.5 | 0.769 | 0.00929 | -0.011 | 82.781
5 | 0.828 | 0.00934 | -0.011 | 88.582
5.5 | 0.885 | 0.01003 | -0.011 | 88.305
6 | 0.943 | 0.01004 | -0.011 | 93.876
6.5 | 0.999 | 0.00943 | -0.011 | 105.934
7 | 1.055 | 0.00953 | -0.011 | 110.7
7.5 | 1.11 | 0.00974 | -0.012 | 114.055
8 | 1.165 | 0.00933 | -0.012 | 124.846
8.5 | 1.218 | 0.00906 | -0.012 | 134.469
9 | 1.271 | 0.00938 | -0.012 | 135.47
9.5 | 1.322 | 0.00929 | -0.012 | 142.294
10 | 1.372 | 0.0092 | -0.012 | 149.103
10.5 | 1.42 | 0.01052 | -0.012 | 134.962
11 | 1.466 | 0.01103 | -0.013 | 132.939
11.5 | 1.51 | 0.01164 | -0.013 | 129.67
12 | 1.551 | 0.01226 | -0.013 | 126.503
12.5 | 1.588 | 0.01313 | -0.013 | 120.965
13 | 1.62 | 0.0142 | -0.013 | 114.052
13.5 | 1.641 | 0.01557 | -0.013 | 105.399
14 | 1.654 | 0.01767 | -0.013 | 93.585
14.5 | 1.657 | 0.02071 | -0.013 | 79.991
15 | 1.648 | 0.02551 | -0.013 | 64.6
15.5 | 1.626 | 0.03367 | -0.013 | 48.305
16 | 1.599 | 0.04463 | -0.012 | 35.836
16.5 | 1.574 | 0.05606 | -0.012 | 28.086
17 | 1.551 | 0.06663 | -0.012 | 23.277
17.5 | 1.527 | 0.07588 | -0.012 | 20.13
18 | 1.502 | 0.08519 | -0.012 | 17.632
18.5 | 1.476 | 0.09399 | -0.012 | 15.699
19 | 1.447 | 0.1026 | -0.012 | 14.103
19.5 | 1.416 | 0.11123 | -0.012 | 12.733

## 116. Re 12M Mach 0.10 (2)
BIGFOIL.COM POLAR EXPORT
NACA42013
NACA42013 |  |  |  | Cl Max: | 1.8962 | at alpha= | 19 | deg
XFOIL ncrit=9 |  |  |  | L/D Max: | 167.523 | at alpha= | 11 | deg
Re: | 12000000 |  |  | Cd Min: | 0.04365 | at alpha= | 20 | deg
Mach: | 0.1 |  |  | Cl=0 at alpha= | -1.9696 | deg
|  |  |  | @ Cl=0.1, Cd= | 0.0067026
|  |  |  | @ Cl=0.4, Cd= | 0.0069102
|  |  |  | @ Cl=0.6, Cd= | 0.006114
alpha (deg) | Cl | Cd | Cm | Cl/Cd
-20 | -1.6575 | 0.02924 | -0.0682 | -56.686
-19.5 | -1.6416 | 0.02678 | -0.0656 | -61.2995
-19 | -1.6244 | 0.0245 | -0.0625 | -66.302
-18.5 | -1.6032 | 0.02268 | -0.0591 | -70.6878
-18 | -1.5787 | 0.0212 | -0.0555 | -74.467
-17.5 | -1.5552 | 0.01964 | -0.0514 | -79.1853
-17 | -1.5301 | 0.01828 | -0.0469 | -83.7035
-16.5 | -1.5063 | 0.01704 | -0.0417 | -88.3979
-16 | -1.491 | 0.01607 | -0.0343 | -92.7816
-15.5 | -1.4628 | 0.01516 | -0.029 | -96.4908
-15 | -1.4114 | 0.01404 | -0.0285 | -100.5271
-14.5 | -1.3568 | 0.01315 | -0.0284 | -103.1787
-14 | -1.3016 | 0.01231 | -0.0284 | -105.7352
-13.5 | -1.2453 | 0.01155 | -0.0284 | -107.8182
-13 | -1.1899 | 0.01089 | -0.0282 | -109.2654
-12.5 | -1.1402 | 0.01033 | -0.0267 | -110.3775
-12 | -1.0776 | 0.00979 | -0.0278 | -110.0715
-11.5 | -1.008 | 0.00925 | -0.0305 | -108.973
-11 | -0.9328 | 0.00875 | -0.0345 | -106.6057
-10.5 | -0.8763 | 0.00843 | -0.0342 | -103.9502
-10 | -0.831 | 0.00814 | -0.0315 | -102.0885
-9.5 | -0.7855 | 0.00781 | -0.0288 | -100.5762
-9 | -0.738 | 0.00754 | -0.0266 | -97.878
-8.5 | -0.6892 | 0.00732 | -0.0246 | -94.153
-8 | -0.6388 | 0.00711 | -0.023 | -89.8453
-7.5 | -0.5876 | 0.00696 | -0.0215 | -84.4253
-7 | -0.5358 | 0.00684 | -0.0201 | -78.3333
-6.5 | -0.4848 | 0.00682 | -0.0186 | -71.085
-6 | -0.4327 | 0.00677 | -0.0174 | -63.9143
-5.5 | -0.3807 | 0.0067 | -0.0161 | -56.8209
-5 | -0.3277 | 0.00661 | -0.0151 | -49.5764
-4.5 | -0.274 | 0.00656 | -0.0142 | -41.7683
-4 | -0.2199 | 0.00653 | -0.0133 | -33.6753
-3.5 | -0.1655 | 0.00651 | -0.0126 | -25.4224
-3 | -0.1118 | 0.00651 | -0.0117 | -17.1736
-2.5 | -0.0576 | 0.00653 | -0.0109 | -8.8208
-2 | -0.0033 | 0.00657 | -0.0102 | -0.50228
-1.5 | 0.0509 | 0.00663 | -0.0095 | 7.6772
-1 | 0.105 | 0.00671 | -0.0087 | 15.6483
-0.5 | 0.1599 | 0.00676 | -0.0082 | 23.6538
0 | 0.2149 | 0.0068 | -0.0076 | 31.6029
0.5 | 0.2703 | 0.00683 | -0.0072 | 39.5754
1.5 | 0.3814 | 0.00689 | -0.0064 | 55.3556
2 | 0.4367 | 0.00695 | -0.0059 | 62.8345
2.5 | 0.4918 | 0.00701 | -0.0055 | 70.1569
3 | 0.5401 | 0.00656 | -0.0038 | 82.3323
3.5 | 0.5875 | 0.00616 | -0.0019 | 95.3734
4 | 0.6364 | 0.00598 | -0.0003 | 106.4214
4.5 | 0.6859 | 0.00591 | 0.0013 | 116.0575
5 | 0.7364 | 0.00588 | 0.0026 | 125.2381
5.5 | 0.7868 | 0.00588 | 0.004 | 133.8095
6 | 0.8381 | 0.00597 | 0.0052 | 140.3853
6.5 | 0.8881 | 0.00611 | 0.0066 | 145.3519
7 | 0.94 | 0.00627 | 0.0076 | 149.9203
8 | 1.068 | 0.00667 | 0.004 | 160.1199
8.5 | 1.1381 | 0.00701 | 0.0007 | 162.3538
9 | 1.2027 | 0.0073 | -0.0014 | 164.7534
9.5 | 1.2602 | 0.00755 | -0.0018 | 166.9139
10 | 1.3134 | 0.00786 | -0.0014 | 167.0992
10.5 | 1.3733 | 0.00826 | -0.0026 | 166.2591
11 | 1.434 | 0.00856 | -0.0039 | 167.5234
11.5 | 1.4933 | 0.00894 | -0.005 | 167.0358
12 | 1.5507 | 0.00944 | -0.0058 | 164.2691
12.5 | 1.6079 | 0.0099 | -0.0066 | 162.4141
13 | 1.6632 | 0.01046 | -0.0071 | 159.0057
13.5 | 1.6997 | 0.01107 | -0.0038 | 153.5411
14 | 1.735 | 0.01158 | -0.0002 | 149.8273
14.5 | 1.7628 | 0.0123 | 0.0047 | 143.3171
15 | 1.789 | 0.01296 | 0.0097 | 138.0401
15.5 | 1.8164 | 0.01383 | 0.0139 | 131.3377
16 | 1.8382 | 0.01507 | 0.0185 | 121.9774
16.5 | 1.8599 | 0.01642 | 0.0225 | 113.2704
17 | 1.8734 | 0.01832 | 0.0268 | 102.2598
17.5 | 1.8871 | 0.02043 | 0.0304 | 92.3691
18 | 1.892 | 0.0234 | 0.0337 | 80.8547
18.5 | 1.8934 | 0.02704 | 0.036 | 70.0222
19 | 1.8962 | 0.031 | 0.0371 | 61.1677
19.5 | 1.8914 | 0.03609 | 0.0373 | 52.4079
20 | 1.8683 | 0.04365 | 0.0361 | 42.8018

## 117. Re 12M Mach 0.25 (1)
BIGFOIL.COM POLAR EXPORT
NACA42013
NACA42013 |  |  |  | Cl Max: | 1.615 | at alpha= | 13.5 | deg
JavaFoil+Calcfoil stall+Eppler ext transition |  |  |  | L/D Max: | 144.301 | at alpha= | 9 | deg
Re: | 12000000 |  |  | Cd Min: | 0.00885 | at alpha= | 3 | deg
Mach: | 0.25 |  |  | Cl=0 at alpha= | -1.9193 | deg
|  |  |  | @ Cl=0.1, Cd= | 0.010097
|  |  |  | @ Cl=0.4, Cd= | 0.010026
|  |  |  | @ Cl=0.6, Cd= | 0.0090139
alpha (deg) | Cl | Cd | Cm | Cl/Cd
-15.5 | -0.337 | 0.11128 | -0.002 | -3.031
-15 | -0.38 | 0.1058 | -0.003 | -3.59
-14.5 | -0.419 | 0.10062 | -0.003 | -4.16
-14 | -0.453 | 0.09492 | -0.003 | -4.777
-13.5 | -0.485 | 0.09034 | -0.003 | -5.364
-13 | -0.512 | 0.08564 | -0.003 | -5.973
-12.5 | -0.534 | 0.08097 | -0.003 | -6.597
-12 | -0.552 | 0.07677 | -0.003 | -7.191
-11.5 | -0.565 | 0.07234 | -0.003 | -7.811
-11 | -0.573 | 0.06801 | -0.003 | -8.423
-10.5 | -0.575 | 0.06384 | -0.003 | -9.014
-10 | -0.572 | 0.0601 | -0.003 | -9.516
-9.5 | -0.562 | 0.05656 | -0.003 | -9.94
-9 | -0.548 | 0.05318 | -0.003 | -10.302
-8.5 | -0.529 | 0.04993 | -0.003 | -10.593
-8 | -0.506 | 0.04708 | -0.004 | -10.742
-7.5 | -0.479 | 0.04444 | -0.004 | -10.768
-7 | -0.448 | 0.04198 | -0.004 | -10.664
-6.5 | -0.414 | 0.0396 | -0.004 | -10.444
-6 | -0.377 | 0.03678 | -0.004 | -10.256
-5.5 | -0.415 | 0.009 | -0.008 | -46.088
-5 | -0.362 | 0.00953 | -0.008 | -38.041
-4.5 | -0.308 | 0.00942 | -0.008 | -32.671
-4 | -0.251 | 0.00924 | -0.008 | -27.155
-3.5 | -0.192 | 0.00922 | -0.008 | -20.866
-3 | -0.133 | 0.00919 | -0.009 | -14.423
-2.5 | -0.072 | 0.00922 | -0.009 | -7.793
-2 | -0.01 | 0.01031 | -0.009 | -1.006
-1.5 | 0.052 | 0.01019 | -0.009 | 5.067
-1 | 0.114 | 0.01007 | -0.009 | 11.326
-0.5 | 0.177 | 0.01003 | -0.009 | 17.624
0 | 0.239 | 0.01004 | -0.009 | 23.797
0.5 | 0.301 | 0.01002 | -0.01 | 30.055
1 | 0.363 | 0.01002 | -0.01 | 36.218
1.5 | 0.425 | 0.01003 | -0.01 | 42.353
2 | 0.486 | 0.01003 | -0.01 | 48.451
2.5 | 0.547 | 0.0101 | -0.01 | 54.183
3 | 0.608 | 0.00885 | -0.01 | 68.74
3.5 | 0.669 | 0.00897 | -0.011 | 74.583
4 | 0.729 | 0.0091 | -0.011 | 80.156
4.5 | 0.789 | 0.00922 | -0.011 | 85.617
5 | 0.849 | 0.00964 | -0.011 | 88.011
5.5 | 0.907 | 0.01034 | -0.011 | 87.737
6 | 0.966 | 0.00982 | -0.011 | 98.351
6.5 | 1.023 | 0.0098 | -0.012 | 104.42
7 | 1.08 | 0.00934 | -0.012 | 115.57
7.5 | 1.136 | 0.00957 | -0.012 | 118.694
8 | 1.19 | 0.00929 | -0.012 | 128.16
8.5 | 1.244 | 0.00905 | -0.012 | 137.4
9 | 1.296 | 0.00898 | -0.012 | 144.301
9.5 | 1.347 | 0.01033 | -0.012 | 130.345
10 | 1.395 | 0.01079 | -0.013 | 129.295
10.5 | 1.441 | 0.0113 | -0.013 | 127.568
11 | 1.484 | 0.01198 | -0.013 | 123.938
11.5 | 1.524 | 0.01275 | -0.013 | 119.552
12 | 1.56 | 0.01369 | -0.013 | 113.919
12.5 | 1.589 | 0.01507 | -0.013 | 105.497
13 | 1.611 | 0.01684 | -0.013 | 95.64
13.5 | 1.615 | 0.01974 | -0.013 | 81.811
14 | 1.608 | 0.02391 | -0.013 | 67.263
14.5 | 1.586 | 0.031 | -0.013 | 51.171
15 | 1.551 | 0.04166 | -0.013 | 37.22
15.5 | 1.507 | 0.05641 | -0.012 | 26.71
16 | 1.468 | 0.07022 | -0.012 | 20.9
16.5 | 1.431 | 0.08185 | -0.012 | 17.486
17 | 1.39 | 0.09244 | -0.011 | 15.039
17.5 | 1.343 | 0.10233 | -0.011 | 13.121
18 | 1.29 | 0.11202 | -0.011 | 11.515
18.5 | 1.231 | 0.1221 | -0.011 | 10.085

## 118. Re 12M Mach 0.25 (2)
BIGFOIL.COM POLAR EXPORT
NACA42013
NACA42013 |  |  |  | Cl Max: | 1.9002 | at alpha= | 17 | deg
XFOIL ncrit=9 |  |  |  | L/D Max: | 165.765 | at alpha= | 9.5 | deg
Re: | 12000000 |  |  | Cd Min: | 0.18654 | at alpha= | -17.5 | deg
Mach: | 0.25 |  |  | Cl=0 at alpha= | -1.9697 | deg
|  |  |  | @ Cl=0.1, Cd= | 0.0067394
|  |  |  | @ Cl=0.4, Cd= | 0.0069477
|  |  |  | @ Cl=0.6, Cd= | 0.0063086
alpha (deg) | Cl | Cd | Cm | Cl/Cd
-17.5 | -0.5968 | 0.18654 | 0.0186 | -3.1993
-17 | -0.5807 | 0.18034 | 0.0154 | -3.22
-16.5 | -0.5862 | 0.16672 | 0.0096 | -3.5161
-16 | -0.5755 | 0.15915 | 0.0061 | -3.6161
-15.5 | -0.5683 | 0.15088 | 0.0024 | -3.7666
-15 | -0.5853 | 0.13644 | -0.0042 | -4.2898
-14.5 | -0.5858 | 0.12686 | -0.0086 | -4.6177
-14 | -0.5936 | 0.11593 | -0.0138 | -5.1203
-13.5 | -0.9146 | 0.05213 | -0.061 | -17.5446
-13 | -0.9601 | 0.04663 | -0.0561 | -20.5897
-12.5 | -1.1505 | 0.02053 | -0.0412 | -56.0399
-12 | -1.1187 | 0.0133 | -0.0392 | -84.1128
-11.5 | -1.0538 | 0.01158 | -0.0397 | -91.0017
-11 | -0.9756 | 0.01042 | -0.0425 | -93.6276
-10.5 | -0.8986 | 0.00954 | -0.0451 | -94.1929
-10 | -0.8537 | 0.00904 | -0.041 | -94.4358
-9.5 | -0.8076 | 0.00864 | -0.0371 | -93.4722
-9 | -0.7589 | 0.00828 | -0.0339 | -91.6546
-8.5 | -0.71 | 0.00791 | -0.0308 | -89.7598
-8 | -0.6599 | 0.00753 | -0.028 | -87.6361
-7.5 | -0.6075 | 0.00729 | -0.0257 | -83.3333
-7 | -0.5542 | 0.00708 | -0.0237 | -78.2768
-6.5 | -0.5015 | 0.00701 | -0.0216 | -71.5407
-6 | -0.4475 | 0.00691 | -0.0199 | -64.7612
-5.5 | -0.393 | 0.00685 | -0.0183 | -57.3723
-5 | -0.3383 | 0.00673 | -0.0169 | -50.2675
-4.5 | -0.2829 | 0.00665 | -0.0156 | -42.5414
-3.5 | -0.1707 | 0.00656 | -0.0135 | -26.0213
-3 | -0.1152 | 0.00658 | -0.0125 | -17.5076
-2.5 | -0.0595 | 0.00659 | -0.0115 | -9.0288
-2 | -0.0034 | 0.00662 | -0.0106 | -0.5136
-1.5 | 0.0527 | 0.00668 | -0.0097 | 7.8892
-1 | 0.1084 | 0.00675 | -0.0088 | 16.0593
-0.5 | 0.1649 | 0.00681 | -0.0081 | 24.2144
0 | 0.2219 | 0.00684 | -0.0075 | 32.4415
0.5 | 0.279 | 0.00689 | -0.0069 | 40.4935
1 | 0.3364 | 0.0069 | -0.0064 | 48.7536
1.5 | 0.3937 | 0.00694 | -0.0059 | 56.7291
2 | 0.4507 | 0.00701 | -0.0053 | 64.2939
2.5 | 0.508 | 0.00706 | -0.0048 | 71.9547
3 | 0.5586 | 0.00666 | -0.003 | 83.8739
3.5 | 0.6069 | 0.00625 | -0.0008 | 97.104
4 | 0.657 | 0.0061 | 0.0012 | 107.7049
4.5 | 0.7084 | 0.00601 | 0.0029 | 117.8702
5 | 0.761 | 0.00598 | 0.0045 | 127.2575
5.5 | 0.8128 | 0.00599 | 0.0063 | 135.6928
6 | 0.8652 | 0.00613 | 0.0079 | 141.1419
6.5 | 0.917 | 0.00627 | 0.0097 | 146.252
7 | 0.9725 | 0.0064 | 0.0108 | 151.9531
7.5 | 1.0407 | 0.00663 | 0.0091 | 156.9683
8 | 1.1127 | 0.00696 | 0.0065 | 159.8707
8.5 | 1.1859 | 0.0073 | 0.0037 | 162.4521
9 | 1.2533 | 0.00758 | 0.0023 | 165.343
9.5 | 1.3112 | 0.00791 | 0.0029 | 165.7649
10 | 1.3704 | 0.00833 | 0.0032 | 164.5138
10.5 | 1.4355 | 0.00868 | 0.0024 | 165.3802
11 | 1.4998 | 0.00908 | 0.0017 | 165.1762
11.5 | 1.5622 | 0.00962 | 0.0014 | 162.3909
12 | 1.6255 | 0.01004 | 0.0011 | 161.9024
12.5 | 1.6851 | 0.01072 | 0.0013 | 157.1922
13 | 1.7276 | 0.01122 | 0.005 | 153.975
13.5 | 1.753 | 0.01199 | 0.0118 | 146.2052
14 | 1.7844 | 0.01251 | 0.0175 | 142.6379
14.5 | 1.8134 | 0.01348 | 0.0228 | 134.5252
15 | 1.8433 | 0.01458 | 0.0275 | 126.4266
15.5 | 1.8664 | 0.01609 | 0.0325 | 115.9975
16 | 1.8851 | 0.018 | 0.0373 | 104.7278
16.5 | 1.8946 | 0.02068 | 0.0417 | 91.6151
17 | 1.9002 | 0.02402 | 0.0452 | 79.1091
17.5 | 1.8979 | 0.02846 | 0.0474 | 66.6866
18 | 1.8818 | 0.03469 | 0.0481 | 54.2462
18.5 | 1.861 | 0.04212 | 0.0469 | 44.1833
19 | 1.8345 | 0.0508 | 0.0443 | 36.1122
19.5 | 1.7908 | 0.06194 | 0.0399 | 28.9119
20 | 1.714 | 0.07766 | 0.0324 | 22.0706

## 119. Re 12M Mach 0.50 (1)
BIGFOIL.COM POLAR EXPORT
NACA42013
NACA42013 |  |  |  | Cl Max: | 1.359 | at alpha= | 9.5 | deg
JavaFoil+Calcfoil stall+Eppler ext transition |  |  |  | L/D Max: | 117.572 | at alpha= | 6.5 | deg
Re: | 12000000 |  |  | Cd Min: | 0.00881 | at alpha= | -3.5 | deg
Mach: | 0.5 |  |  | Cl=0 at alpha= | -1.913 | deg
|  |  |  | @ Cl=0.1, Cd= | 0.0095961
|  |  |  | @ Cl=0.4, Cd= | 0.010183
|  |  |  | @ Cl=0.6, Cd= | 0.0097668
alpha (deg) | Cl | Cd | Cm | Cl/Cd
-20 | -0.963 | 0.13939 | -0.003 | -6.907
-19.5 | -0.936 | 0.13399 | -0.003 | -6.988
-19 | -1.062 | 0.02834 | -0.005 | -37.493
-18.5 | -1.044 | 0.02371 | -0.005 | -44.029
-18 | -1.02 | 0.02099 | -0.005 | -48.618
-17.5 | -0.833 | 0.11509 | -0.003 | -7.235
-17 | -0.807 | 0.11003 | -0.003 | -7.331
-16.5 | -0.781 | 0.10391 | -0.003 | -7.521
-16 | -0.909 | 0.01618 | -0.005 | -56.19
-15.5 | -0.728 | 0.09773 | -0.003 | -7.451
-15 | -0.702 | 0.09322 | -0.003 | -7.53
-14.5 | -0.676 | 0.08857 | -0.003 | -7.63
-14 | -0.651 | 0.08273 | -0.003 | -7.864
-13.5 | -0.762 | 0.0124 | -0.006 | -61.422
-13 | -0.596 | 0.07806 | -0.003 | -7.64
-12.5 | -0.57 | 0.07386 | -0.003 | -7.718
-12 | -0.544 | 0.07004 | -0.003 | -7.762
-11.5 | -0.518 | 0.06527 | -0.004 | -7.934
-11 | -0.49 | 0.06493 | -0.004 | -7.549
-10.5 | -0.464 | 0.0613 | -0.004 | -7.564
-10 | -0.437 | 0.05792 | -0.004 | -7.545
-9.5 | -0.41 | 0.0569 | -0.004 | -7.204
-9 | -0.383 | 0.05363 | -0.004 | -7.146
-8.5 | -0.357 | 0.05036 | -0.004 | -7.08
-8 | -0.329 | 0.04933 | -0.004 | -6.678
-7.5 | -0.303 | 0.04665 | -0.004 | -6.487
-7 | -0.276 | 0.04378 | -0.004 | -6.299
-6.5 | -0.249 | 0.04297 | -0.004 | -5.785
-6 | -0.222 | 0.04157 | -0.004 | -5.33
-5.5 | -0.313 | 0.03869 | -0.004 | -8.095
-5 | -0.296 | 0.03617 | -0.004 | -8.187
-4.5 | -0.262 | 0.03404 | -0.005 | -7.684
-4 | -0.218 | 0.03219 | -0.005 | -6.786
-3.5 | -0.21 | 0.00881 | -0.009 | -23.822
-3 | -0.146 | 0.00937 | -0.01 | -15.565
-2.5 | -0.079 | 0.0098 | -0.01 | -8.113
-2 | -0.012 | 0.00972 | -0.01 | -1.185
-1.5 | 0.057 | 0.00959 | -0.01 | 5.996
-1 | 0.127 | 0.0096 | -0.01 | 13.252
-0.5 | 0.197 | 0.00956 | -0.01 | 20.632
0 | 0.267 | 0.01015 | -0.011 | 26.26
0.5 | 0.336 | 0.01007 | -0.011 | 33.342
1 | 0.404 | 0.01019 | -0.011 | 39.677
1.5 | 0.473 | 0.01027 | -0.011 | 46.064
2 | 0.541 | 0.00968 | -0.011 | 55.896
2.5 | 0.609 | 0.00978 | -0.011 | 62.259
3 | 0.676 | 0.01002 | -0.012 | 67.442
3.5 | 0.742 | 0.00946 | -0.012 | 78.413
4 | 0.808 | 0.00903 | -0.012 | 89.433
4.5 | 0.872 | 0.00925 | -0.012 | 94.239
5 | 0.936 | 0.00902 | -0.012 | 103.704
5.5 | 0.998 | 0.00963 | -0.013 | 103.559
6 | 1.058 | 0.00979 | -0.013 | 108.062
6.5 | 1.115 | 0.00949 | -0.013 | 117.572
7 | 1.171 | 0.01087 | -0.013 | 107.637
7.5 | 1.222 | 0.0113 | -0.013 | 108.169
8 | 1.269 | 0.01187 | -0.013 | 106.909
8.5 | 1.309 | 0.01285 | -0.013 | 101.827
9 | 1.34 | 0.01405 | -0.014 | 95.406
9.5 | 1.359 | 0.01578 | -0.014 | 86.091
10 | 1.351 | 0.01951 | -0.013 | 69.223
10.5 | 1.314 | 0.02671 | -0.013 | 49.214
11 | 1.233 | 0.04242 | -0.012 | 29.061
11.5 | 1.096 | 0.06346 | -0.011 | 17.264
12 | 0.792 | 0.07844 | -0.01 | 10.098
12.5 | 0.81 | 0.09699 | -0.01 | 8.355
13 | 0.834 | 0.1178 | -0.009 | 7.081
13.5 | 0.863 | 0.12658 | -0.01 | 6.821
14 | 0.891 | 0.13772 | -0.01 | 6.469
14.5 | 0.92 | 0.14703 | -0.01 | 6.257

## 120. Re 12M Mach 0.50 (2)
BIGFOIL.COM POLAR EXPORT
NACA42013
NACA42013 |  |  |  | Cl Max: | 1.9682 | at alpha= | 13.5 | deg
XFOIL ncrit=9 |  |  |  | L/D Max: | 160.945 | at alpha= | 8 | deg
Re: | 12000000 |  |  | Cd Min: | 0.24359 | at alpha= | -20 | deg
Mach: | 0.5 |  |  | Cl=0 at alpha= | -1.966 | deg
|  |  |  | @ Cl=0.1, Cd= | 0.007012
|  |  |  | @ Cl=0.4, Cd= | 0.0071554
|  |  |  | @ Cl=0.6, Cd= | 0.0073967
alpha (deg) | Cl | Cd | Cm | Cl/Cd
-20 | -0.7091 | 0.24359 | 0.0448 | -2.911
-19.5 | -0.6863 | 0.23707 | 0.0407 | -2.8949
-19 | -0.665 | 0.22962 | 0.0365 | -2.8961
-18.5 | -0.6433 | 0.22249 | 0.0324 | -2.8914
-18 | -0.6225 | 0.2151 | 0.0284 | -2.894
-17.5 | -0.6043 | 0.20648 | 0.0241 | -2.9267
-17 | -0.5873 | 0.19748 | 0.0197 | -2.974
-16.5 | -0.5692 | 0.18939 | 0.0157 | -3.0054
-16 | -0.551 | 0.18156 | 0.0119 | -3.0348
-15.5 | -0.5324 | 0.17414 | 0.0083 | -3.0573
-15 | -0.5103 | 0.1682 | 0.0054 | -3.0339
-14.5 | -0.4931 | 0.16058 | 0.002 | -3.0707
-14 | -0.4806 | 0.15186 | -0.0017 | -3.1648
-13.5 | -0.4694 | 0.14327 | -0.0053 | -3.2763
-13 | -0.4615 | 0.13417 | -0.009 | -3.4397
-12 | -0.4454 | 0.11753 | -0.0157 | -3.7897
-11.5 | -0.427 | 0.11026 | -0.0198 | -3.8727
-11 | -0.4125 | 0.10031 | -0.0272 | -4.1123
-10.5 | -0.3939 | 0.09025 | -0.036 | -4.3645
-10 | -0.3634 | 0.07663 | -0.0537 | -4.7423
-9.5 | -0.3284 | 0.05609 | -0.087 | -5.8549
-9 | -0.3529 | 0.04699 | -0.0945 | -7.5101
-8.5 | -0.3931 | 0.04154 | -0.0905 | -9.4632
-8 | -0.4321 | 0.03804 | -0.0789 | -11.3591
-7.5 | -0.451 | 0.03337 | -0.0696 | -13.5151
-7 | -0.4593 | 0.02841 | -0.06 | -16.1668
-6.5 | -0.4373 | 0.0252 | -0.0528 | -17.3532
-6 | -0.4173 | 0.02115 | -0.0446 | -19.7305
-5.5 | -0.3945 | 0.01618 | -0.0362 | -24.382
-5 | -0.3611 | 0.00866 | -0.0309 | -41.6975
-4.5 | -0.3132 | 0.00762 | -0.0254 | -41.1024
-4 | -0.2559 | 0.00715 | -0.0215 | -35.7902
-3.5 | -0.1932 | 0.00696 | -0.0188 | -27.7586
-3 | -0.1302 | 0.00691 | -0.0164 | -18.8423
-2.5 | -0.067 | 0.00691 | -0.0143 | -9.6961
-2 | -0.0043 | 0.00692 | -0.0122 | -0.62139
-1.5 | 0.059 | 0.00698 | -0.0105 | 8.4527
-1 | 0.123 | 0.00703 | -0.009 | 17.4964
-0.5 | 0.1877 | 0.00704 | -0.0077 | 26.6619
0 | 0.253 | 0.00706 | -0.0065 | 35.8357
0.5 | 0.3184 | 0.00707 | -0.0054 | 45.0354
1 | 0.3832 | 0.00714 | -0.0042 | 53.6695
1.5 | 0.4488 | 0.0072 | -0.003 | 62.3333
2 | 0.5147 | 0.00725 | -0.0018 | 70.9931
2.5 | 0.5801 | 0.00736 | -0.0004 | 78.8179
3 | 0.6452 | 0.00748 | 0.0011 | 86.2567
3.5 | 0.6942 | 0.00677 | 0.0056 | 102.5406
4 | 0.7507 | 0.00654 | 0.009 | 114.7859
4.5 | 0.8093 | 0.00649 | 0.0123 | 124.6995
5 | 0.8672 | 0.00656 | 0.016 | 132.1951
5.5 | 0.9253 | 0.00663 | 0.0199 | 139.5626
6 | 0.9842 | 0.00674 | 0.0239 | 146.0237
6.5 | 1.0453 | 0.00694 | 0.0278 | 150.6196
7 | 1.1378 | 0.00738 | 0.0258 | 154.1734
7.5 | 1.2369 | 0.0078 | 0.0232 | 158.5769
8 | 1.3278 | 0.00825 | 0.0227 | 160.9455
8.5 | 1.4087 | 0.00881 | 0.0244 | 159.8978
9 | 1.4824 | 0.00934 | 0.028 | 158.7152
9.5 | 1.5674 | 0.00991 | 0.0302 | 158.1635
10 | 1.6505 | 0.01058 | 0.0332 | 156.0019
10.5 | 1.7284 | 0.01137 | 0.0373 | 152.0141
11 | 1.7717 | 0.01205 | 0.0469 | 147.029
11.5 | 1.8211 | 0.01296 | 0.0556 | 140.517
12 | 1.8722 | 0.0142 | 0.0636 | 131.8451
12.5 | 1.9172 | 0.01598 | 0.0715 | 119.975
13 | 1.9534 | 0.01852 | 0.0789 | 105.4752
13.5 | 1.9682 | 0.0226 | 0.085 | 87.0885
14 | 1.963 | 0.02855 | 0.0883 | 68.7566
14.5 | 1.9427 | 0.03617 | 0.0886 | 53.7103
15 | 1.9109 | 0.04508 | 0.0865 | 42.3891
15.5 | 1.8778 | 0.05442 | 0.0834 | 34.5057
16 | 1.8388 | 0.06437 | 0.079 | 28.5661
16.5 | 1.793 | 0.075 | 0.0734 | 23.9067
17 | 1.7355 | 0.08675 | 0.0658 | 20.0058
18.5 | 1.273 | 0.15625 | 0.0032 | 8.1472

## 121. Re 14M Mach 0.00 (1)
BIGFOIL.COM POLAR EXPORT
NACA42013
NACA42013 |  |  |  | Cl Max: | 1.664 | at alpha= | 14.5 | deg
JavaFoil+Calcfoil stall+Eppler ext transition |  |  |  | L/D Max: | 152.727 | at alpha= | 10 | deg
Re: | 14000000 |  |  | Cd Min: | 0.00887 | at alpha= | -3 | deg
Mach: | 0 |  |  | Cl=0 at alpha= | -1.9167 | deg
|  |  |  | @ Cl=0.1, Cd= | 0.0096762
|  |  |  | @ Cl=0.4, Cd= | 0.010062
|  |  |  | @ Cl=0.6, Cd= | 0.0092217
alpha (deg) | Cl | Cd | Cm | Cl/Cd
-18.5 | -0.599 | 0.13854 | -0.002 | -4.321
-18 | -0.612 | 0.13259 | -0.002 | -4.613
-17.5 | -0.624 | 0.12682 | -0.002 | -4.922
-17 | -0.636 | 0.12068 | -0.002 | -5.271
-16.5 | -0.647 | 0.11528 | -0.002 | -5.612
-16 | -0.657 | 0.11011 | -0.002 | -5.964
-15.5 | -0.665 | 0.1051 | -0.002 | -6.33
-15 | -0.672 | 0.09936 | -0.002 | -6.767
-14.5 | -0.678 | 0.09431 | -0.003 | -7.187
-14 | -0.681 | 0.08971 | -0.003 | -7.594
-13.5 | -0.683 | 0.08492 | -0.003 | -8.038
-13 | -0.682 | 0.08046 | -0.003 | -8.474
-12.5 | -0.678 | 0.07604 | -0.003 | -8.923
-12 | -0.672 | 0.07213 | -0.003 | -9.322
-11.5 | -0.664 | 0.06803 | -0.003 | -9.754
-11 | -0.652 | 0.0645 | -0.003 | -10.106
-10.5 | -0.637 | 0.06096 | -0.003 | -10.451
-10 | -0.619 | 0.05746 | -0.003 | -10.77
-9.5 | -0.597 | 0.05415 | -0.003 | -11.026
-9 | -0.573 | 0.05111 | -0.003 | -11.202
-8.5 | -0.545 | 0.04821 | -0.004 | -11.308
-8 | -0.515 | 0.04548 | -0.004 | -11.332
-7.5 | -0.483 | 0.0428 | -0.004 | -11.292
-7 | -0.553 | 0.00908 | -0.007 | -60.871
-6.5 | -0.507 | 0.00891 | -0.007 | -56.876
-6 | -0.458 | 0.00948 | -0.007 | -48.332
-5.5 | -0.407 | 0.00927 | -0.008 | -43.975
-5 | -0.355 | 0.00913 | -0.008 | -38.84
-4.5 | -0.3 | 0.00904 | -0.008 | -33.198
-4 | -0.244 | 0.00896 | -0.008 | -27.253
-3.5 | -0.187 | 0.00893 | -0.008 | -20.959
-3 | -0.129 | 0.00887 | -0.008 | -14.52
-2.5 | -0.07 | 0.0099 | -0.008 | -7.045
-2 | -0.01 | 0.00983 | -0.009 | -1.023
-1.5 | 0.05 | 0.00975 | -0.009 | 5.138
-1 | 0.111 | 0.00966 | -0.009 | 11.439
-0.5 | 0.171 | 0.0096 | -0.009 | 17.829
0 | 0.231 | 0.00958 | -0.009 | 24.169
0.5 | 0.292 | 0.00953 | -0.009 | 30.6
1 | 0.352 | 0.00951 | -0.009 | 36.984
1.5 | 0.412 | 0.0102 | -0.01 | 40.338
2 | 0.471 | 0.01022 | -0.01 | 46.091
2.5 | 0.531 | 0.01028 | -0.01 | 51.646
3 | 0.59 | 0.00922 | -0.01 | 63.947
3.5 | 0.649 | 0.00923 | -0.01 | 70.28
4 | 0.708 | 0.00941 | -0.01 | 75.221
4.5 | 0.766 | 0.00983 | -0.011 | 77.91
5 | 0.824 | 0.00919 | -0.011 | 89.598
5.5 | 0.881 | 0.00989 | -0.011 | 89.152
6 | 0.938 | 0.00989 | -0.011 | 94.905
6.5 | 0.995 | 0.00984 | -0.011 | 101.133
7 | 1.051 | 0.00999 | -0.011 | 105.132
7.5 | 1.106 | 0.00953 | -0.011 | 116.045
8 | 1.16 | 0.00971 | -0.012 | 119.423
8.5 | 1.214 | 0.00937 | -0.012 | 129.521
9 | 1.266 | 0.00921 | -0.012 | 137.503
9.5 | 1.318 | 0.00907 | -0.012 | 145.32
10 | 1.368 | 0.00895 | -0.012 | 152.727
10.5 | 1.416 | 0.01026 | -0.012 | 138.02
11 | 1.463 | 0.01077 | -0.013 | 135.854
11.5 | 1.507 | 0.01129 | -0.013 | 133.545
12 | 1.549 | 0.0119 | -0.013 | 130.148
12.5 | 1.587 | 0.01271 | -0.013 | 124.923
13 | 1.621 | 0.01362 | -0.013 | 119.025
13.5 | 1.643 | 0.01495 | -0.013 | 109.896
14 | 1.659 | 0.01672 | -0.013 | 99.217
14.5 | 1.664 | 0.01959 | -0.013 | 84.945
15 | 1.657 | 0.02426 | -0.013 | 68.282
15.5 | 1.638 | 0.03176 | -0.013 | 51.579
16 | 1.615 | 0.0419 | -0.013 | 38.535
16.5 | 1.596 | 0.05163 | -0.012 | 30.905
17 | 1.576 | 0.06102 | -0.012 | 25.824
17.5 | 1.555 | 0.07001 | -0.012 | 22.213
18 | 1.533 | 0.07881 | -0.012 | 19.452
18.5 | 1.51 | 0.08727 | -0.012 | 17.3
19 | 1.485 | 0.09575 | -0.012 | 15.506
19.5 | 1.458 | 0.1043 | -0.012 | 13.975

## 122. Re 14M Mach 0.00 (2)
BIGFOIL.COM POLAR EXPORT
NACA42013
NACA42013 |  |  |  | Cl Max: | 1.9096 | at alpha= | 19.5 | deg
XFOIL ncrit=9 |  |  |  | L/D Max: | 172.591 | at alpha= | 11 | deg
Re: | 14000000 |  |  | Cd Min: | 0.03792 | at alpha= | 20 | deg
Mach: | 0 |  |  | Cl=0 at alpha= | -1.9594 | deg
|  |  |  | @ Cl=0.1, Cd= | 0.0065663
|  |  |  | @ Cl=0.4, Cd= | 0.0067459
|  |  |  | @ Cl=0.6, Cd= | 0.006037
alpha (deg) | Cl | Cd | Cm | Cl/Cd
-20 | -1.7004 | 0.02333 | -0.0598 | -72.8847
-19.5 | -1.6782 | 0.0217 | -0.057 | -77.3364
-19 | -1.6546 | 0.02022 | -0.0538 | -81.8299
-18.5 | -1.6288 | 0.01899 | -0.0504 | -85.7715
-18 | -1.6005 | 0.01796 | -0.0469 | -89.1147
-17.5 | -1.5735 | 0.01692 | -0.0429 | -92.9965
-17 | -1.5471 | 0.016 | -0.0383 | -96.6937
-16.5 | -1.5298 | 0.01529 | -0.0313 | -100.0523
-16 | -1.5016 | 0.01446 | -0.0264 | -103.8451
-15.5 | -1.4502 | 0.01364 | -0.0262 | -106.3196
-15 | -1.3981 | 0.01274 | -0.0261 | -109.741
-14.5 | -1.3438 | 0.01202 | -0.0262 | -111.797
-14 | -1.2889 | 0.01131 | -0.0264 | -113.9611
-13.5 | -1.2338 | 0.01065 | -0.0266 | -115.8498
-13 | -1.1867 | 0.01009 | -0.0249 | -117.6115
-12.5 | -1.1274 | 0.00959 | -0.0257 | -117.56
-12 | -1.0587 | 0.0091 | -0.0286 | -116.3407
-11.5 | -0.9853 | 0.00862 | -0.0324 | -114.3039
-11 | -0.9257 | 0.00828 | -0.0332 | -111.7995
-10.5 | -0.8801 | 0.00806 | -0.0308 | -109.1935
-10 | -0.8341 | 0.00784 | -0.0284 | -106.3903
-9.5 | -0.7867 | 0.00758 | -0.0264 | -103.7863
-9 | -0.7384 | 0.00733 | -0.0245 | -100.7367
-8.5 | -0.6894 | 0.00713 | -0.0228 | -96.69
-8 | -0.6391 | 0.00693 | -0.0214 | -92.2222
-7.5 | -0.5878 | 0.00678 | -0.0201 | -86.6962
-7 | -0.5364 | 0.00668 | -0.0188 | -80.2994
-6.5 | -0.4856 | 0.00668 | -0.0174 | -72.6946
-6 | -0.4331 | 0.00662 | -0.0164 | -65.423
-5.5 | -0.3808 | 0.00658 | -0.0154 | -57.8723
-5 | -0.3278 | 0.00649 | -0.0144 | -50.5085
-4.5 | -0.2745 | 0.00645 | -0.0135 | -42.5581
-3.5 | -0.1661 | 0.00639 | -0.0121 | -25.9937
-3 | -0.1125 | 0.00641 | -0.0113 | -17.5507
-2.5 | -0.0585 | 0.00641 | -0.0106 | -9.1264
-2 | -0.0044 | 0.00646 | -0.01 | -0.68111
-1.5 | 0.0498 | 0.00652 | -0.0093 | 7.638
-1 | 0.104 | 0.00657 | -0.0087 | 15.8295
-0.5 | 0.1588 | 0.00661 | -0.0081 | 24.0242
0 | 0.2138 | 0.00663 | -0.0077 | 32.2474
0.5 | 0.2689 | 0.00668 | -0.0072 | 40.2545
1 | 0.3243 | 0.00669 | -0.0069 | 48.4753
1.5 | 0.3797 | 0.00672 | -0.0065 | 56.503
2 | 0.4346 | 0.00679 | -0.0061 | 64.0059
2.5 | 0.4898 | 0.00683 | -0.0058 | 71.713
3 | 0.5394 | 0.00647 | -0.0044 | 83.3694
3.5 | 0.5869 | 0.00608 | -0.0026 | 96.5296
4 | 0.6356 | 0.00592 | -0.0011 | 107.3649
4.5 | 0.6856 | 0.00584 | 0.0002 | 117.3973
5 | 0.7365 | 0.00579 | 0.0014 | 127.2021
5.5 | 0.787 | 0.00578 | 0.0026 | 136.1592
6 | 0.8382 | 0.00588 | 0.0036 | 142.551
6.5 | 0.8886 | 0.00601 | 0.0048 | 147.8536
7 | 0.9389 | 0.0061 | 0.006 | 153.918
7.5 | 0.9908 | 0.00622 | 0.0068 | 159.2926
8 | 1.0525 | 0.00644 | 0.0053 | 163.4317
8.5 | 1.1202 | 0.00676 | 0.0024 | 165.7101
9 | 1.1891 | 0.00702 | -0.0008 | 169.3875
9.5 | 1.2513 | 0.00727 | -0.0026 | 172.1183
10 | 1.3027 | 0.00761 | -0.002 | 171.1827
10.5 | 1.3591 | 0.00794 | -0.0026 | 171.1713
11 | 1.4187 | 0.00822 | -0.0039 | 172.5912
11.5 | 1.4766 | 0.00864 | -0.005 | 170.9028
12 | 1.534 | 0.00904 | -0.006 | 169.6903
12.5 | 1.5893 | 0.00958 | -0.0067 | 165.8977
13 | 1.6448 | 0.01004 | -0.0075 | 163.8247
13.5 | 1.6971 | 0.01068 | -0.0078 | 158.9045
14 | 1.7279 | 0.01131 | -0.0036 | 152.7763
14.5 | 1.762 | 0.01185 | -0.0001 | 148.692
15 | 1.7861 | 0.01258 | 0.0051 | 141.9793
15.5 | 1.8097 | 0.01345 | 0.01 | 134.5502
16 | 1.8333 | 0.01451 | 0.0143 | 126.3473
16.5 | 1.8541 | 0.01579 | 0.0186 | 117.4224
17 | 1.8705 | 0.01741 | 0.0227 | 107.4383
17.5 | 1.8848 | 0.01932 | 0.0265 | 97.5569
18 | 1.897 | 0.02156 | 0.0296 | 87.987
18.5 | 1.9011 | 0.02467 | 0.0325 | 77.0612
19 | 1.9081 | 0.02793 | 0.0341 | 68.3172
19.5 | 1.9096 | 0.03202 | 0.035 | 59.6377
20 | 1.8969 | 0.03792 | 0.0349 | 50.0237

## 123. Re 14M Mach 0.10 (1)
BIGFOIL.COM POLAR EXPORT
NACA42013
NACA42013 |  |  |  | Cl Max: | 1.656 | at alpha= | 14.5 | deg
JavaFoil+Calcfoil stall+Eppler ext transition |  |  |  | L/D Max: | 151.733 | at alpha= | 10 | deg
Re: | 14000000 |  |  | Cd Min: | 0.00887 | at alpha= | -3 | deg
Mach: | 0.1 |  |  | Cl=0 at alpha= | -1.9167 | deg
|  |  |  | @ Cl=0.1, Cd= | 0.0096852
|  |  |  | @ Cl=0.4, Cd= | 0.010098
|  |  |  | @ Cl=0.6, Cd= | 0.0092442
alpha (deg) | Cl | Cd | Cm | Cl/Cd
-18 | -0.565 | 0.13341 | -0.002 | -4.238
-17.5 | -0.581 | 0.12839 | -0.002 | -4.523
-17 | -0.595 | 0.12257 | -0.002 | -4.858
-16.5 | -0.609 | 0.11673 | -0.002 | -5.219
-16 | -0.622 | 0.1114 | -0.002 | -5.583
-15.5 | -0.633 | 0.10604 | -0.002 | -5.974
-15 | -0.643 | 0.10061 | -0.002 | -6.395
-14.5 | -0.652 | 0.09525 | -0.003 | -6.843
-14 | -0.658 | 0.09036 | -0.003 | -7.285
-13.5 | -0.662 | 0.08578 | -0.003 | -7.722
-13 | -0.664 | 0.08127 | -0.003 | -8.173
-12.5 | -0.663 | 0.07672 | -0.003 | -8.648
-12 | -0.66 | 0.07249 | -0.003 | -9.104
-11.5 | -0.653 | 0.06854 | -0.003 | -9.532
-11 | -0.644 | 0.06462 | -0.003 | -9.96
-10.5 | -0.631 | 0.06126 | -0.003 | -10.296
-10 | -0.614 | 0.05784 | -0.003 | -10.616
-9.5 | -0.594 | 0.05448 | -0.003 | -10.894
-9 | -0.57 | 0.05134 | -0.003 | -11.106
-8.5 | -0.544 | 0.04844 | -0.004 | -11.226
-8 | -0.515 | 0.04573 | -0.004 | -11.255
-7.5 | -0.483 | 0.04309 | -0.004 | -11.208
-7 | -0.553 | 0.00909 | -0.007 | -60.832
-6.5 | -0.508 | 0.00899 | -0.007 | -56.475
-6 | -0.459 | 0.00952 | -0.007 | -48.271
-5.5 | -0.409 | 0.00934 | -0.008 | -43.768
-5 | -0.356 | 0.0092 | -0.008 | -38.679
-4.5 | -0.301 | 0.00905 | -0.008 | -33.307
-4 | -0.245 | 0.009 | -0.008 | -27.272
-3.5 | -0.188 | 0.00892 | -0.008 | -21.069
-3 | -0.129 | 0.00887 | -0.008 | -14.58
-2.5 | -0.07 | 0.00995 | -0.008 | -7.04
-2 | -0.01 | 0.00988 | -0.009 | -1.023
-1.5 | 0.05 | 0.0098 | -0.009 | 5.135
-1 | 0.111 | 0.00966 | -0.009 | 11.504
-0.5 | 0.172 | 0.00959 | -0.009 | 17.933
0 | 0.233 | 0.00962 | -0.009 | 24.176
0.5 | 0.293 | 0.00962 | -0.009 | 30.48
1 | 0.353 | 0.00959 | -0.009 | 36.857
1.5 | 0.414 | 0.01025 | -0.01 | 40.357
2 | 0.474 | 0.0102 | -0.01 | 46.421
2.5 | 0.533 | 0.01028 | -0.01 | 51.868
3 | 0.593 | 0.00923 | -0.01 | 64.219
3.5 | 0.652 | 0.00935 | -0.01 | 69.764
4 | 0.711 | 0.00942 | -0.01 | 75.464
4.5 | 0.769 | 0.0092 | -0.011 | 83.668
5 | 0.828 | 0.00926 | -0.011 | 89.365
5.5 | 0.885 | 0.00991 | -0.011 | 89.342
6 | 0.943 | 0.00996 | -0.011 | 94.591
6.5 | 0.999 | 0.00992 | -0.011 | 100.731
7 | 1.055 | 0.00946 | -0.011 | 111.568
7.5 | 1.111 | 0.00962 | -0.012 | 115.478
8 | 1.165 | 0.00919 | -0.012 | 126.72
8.5 | 1.219 | 0.00947 | -0.012 | 128.691
9 | 1.271 | 0.00929 | -0.012 | 136.763
9.5 | 1.322 | 0.00917 | -0.012 | 144.283
10 | 1.372 | 0.00904 | -0.012 | 151.733
10.5 | 1.42 | 0.01039 | -0.012 | 136.747
11 | 1.467 | 0.01089 | -0.013 | 134.691
11.5 | 1.511 | 0.01146 | -0.013 | 131.876
12 | 1.552 | 0.01211 | -0.013 | 128.186
12.5 | 1.589 | 0.01296 | -0.013 | 122.673
13 | 1.621 | 0.01395 | -0.013 | 116.256
13.5 | 1.642 | 0.01545 | -0.013 | 106.28
14 | 1.654 | 0.01743 | -0.013 | 94.928
14.5 | 1.656 | 0.02074 | -0.013 | 79.834
15 | 1.644 | 0.02614 | -0.013 | 62.903
15.5 | 1.621 | 0.03505 | -0.013 | 46.24
16 | 1.595 | 0.04589 | -0.012 | 34.759
16.5 | 1.574 | 0.0562 | -0.012 | 28.004
17 | 1.554 | 0.06524 | -0.012 | 23.814
17.5 | 1.529 | 0.07471 | -0.012 | 20.473
18 | 1.505 | 0.08331 | -0.012 | 18.066
18.5 | 1.478 | 0.09195 | -0.012 | 16.079
19 | 1.45 | 0.10054 | -0.012 | 14.418
19.5 | 1.419 | 0.1092 | -0.012 | 12.99

## 124. Re 14M Mach 0.10 (2)
BIGFOIL.COM POLAR EXPORT
NACA42013
NACA42013 |  |  |  | Cl Max: | 1.9035 | at alpha= | 19 | deg
XFOIL ncrit=9 |  |  |  | L/D Max: | 172.337 | at alpha= | 11 | deg
Re: | 14000000 |  |  | Cd Min: | 0.04217 | at alpha= | 20 | deg
Mach: | 0.1 |  |  | Cl=0 at alpha= | -1.9605 | deg
|  |  |  | @ Cl=0.1, Cd= | 0.0065759
|  |  |  | @ Cl=0.4, Cd= | 0.0067529
|  |  |  | @ Cl=0.6, Cd= | 0.0060689
alpha (deg) | Cl | Cd | Cm | Cl/Cd
-20 | -1.6896 | 0.02656 | -0.0668 | -63.6145
-19.5 | -1.6706 | 0.02444 | -0.064 | -68.3552
-19 | -1.6505 | 0.02251 | -0.0607 | -73.323
-18.5 | -1.6272 | 0.02093 | -0.0572 | -77.7449
-18 | -1.6006 | 0.01964 | -0.0535 | -81.4969
-17.5 | -1.5751 | 0.01831 | -0.0493 | -86.024
-17 | -1.5486 | 0.01714 | -0.0447 | -90.3501
-16.5 | -1.5229 | 0.01635 | -0.0393 | -93.1437
-16 | -1.5017 | 0.01563 | -0.0326 | -96.0781
-15.5 | -1.4605 | 0.01464 | -0.03 | -99.7609
-15 | -1.4089 | 0.01354 | -0.0295 | -104.0547
-14.5 | -1.3544 | 0.0127 | -0.0293 | -106.6457
-14 | -1.2993 | 0.01188 | -0.0292 | -109.3687
-13.5 | -1.2436 | 0.01112 | -0.0291 | -111.8345
-13 | -1.1959 | 0.01045 | -0.0273 | -114.4402
-12.5 | -1.1379 | 0.00986 | -0.0275 | -115.4057
-12 | -1.0692 | 0.00932 | -0.03 | -114.721
-11.5 | -0.9944 | 0.00879 | -0.0338 | -113.1286
-11 | -0.9317 | 0.0084 | -0.035 | -110.9167
-10.5 | -0.8857 | 0.00817 | -0.0324 | -108.4088
-10 | -0.8396 | 0.00793 | -0.0298 | -105.8764
-9.5 | -0.7912 | 0.00771 | -0.0277 | -102.62
-9 | -0.7429 | 0.00743 | -0.0256 | -99.9865
-8.5 | -0.6937 | 0.00721 | -0.0238 | -96.2136
-8 | -0.6432 | 0.00699 | -0.0222 | -92.0172
-7.5 | -0.5916 | 0.00683 | -0.0208 | -86.6179
-7 | -0.5398 | 0.00672 | -0.0194 | -80.3274
-6.5 | -0.4887 | 0.00671 | -0.0179 | -72.8316
-6 | -0.4359 | 0.00664 | -0.0168 | -65.6476
-5.5 | -0.383 | 0.00661 | -0.0157 | -57.9425
-5 | -0.3298 | 0.00651 | -0.0147 | -50.6605
-4.5 | -0.2762 | 0.00647 | -0.0138 | -42.6893
-4 | -0.2216 | 0.00641 | -0.013 | -34.571
-3.5 | -0.1671 | 0.0064 | -0.0123 | -26.1094
-3 | -0.1132 | 0.00642 | -0.0115 | -17.6324
-2.5 | -0.0588 | 0.00642 | -0.0107 | -9.1589
-2 | -0.0043 | 0.00646 | -0.01 | -0.66563
-1.5 | 0.0501 | 0.00653 | -0.0093 | 7.6723
-1 | 0.1045 | 0.00658 | -0.0087 | 15.8815
-0.5 | 0.1597 | 0.00662 | -0.0081 | 24.1239
0 | 0.2151 | 0.00664 | -0.0077 | 32.3946
0.5 | 0.2705 | 0.00669 | -0.0072 | 40.4335
1 | 0.3263 | 0.0067 | -0.0068 | 48.7015
1.5 | 0.3819 | 0.00673 | -0.0065 | 56.7459
2 | 0.4372 | 0.0068 | -0.006 | 64.2941
2.5 | 0.4928 | 0.00684 | -0.0057 | 72.0468
3 | 0.5429 | 0.00649 | -0.0043 | 83.6518
3.5 | 0.5905 | 0.0061 | -0.0024 | 96.8033
4 | 0.6394 | 0.00594 | -0.0008 | 107.6431
5 | 0.741 | 0.0058 | 0.0017 | 127.7586
5.5 | 0.7917 | 0.0058 | 0.003 | 136.5
6 | 0.8432 | 0.00591 | 0.0041 | 142.6734
6.5 | 0.894 | 0.00604 | 0.0053 | 148.0132
7 | 0.9447 | 0.00613 | 0.0066 | 154.1109
7.5 | 0.9972 | 0.00625 | 0.0074 | 159.552
8 | 1.06 | 0.00649 | 0.0059 | 163.3282
8.5 | 1.1289 | 0.00681 | 0.0028 | 165.7709
9 | 1.1984 | 0.00706 | -0.0003 | 169.745
9.5 | 1.2608 | 0.00733 | -0.0018 | 172.0055
10 | 1.3115 | 0.00768 | -0.0009 | 170.7682
10.5 | 1.3701 | 0.008 | -0.0017 | 171.2625
11 | 1.4304 | 0.0083 | -0.0029 | 172.3373
11.5 | 1.4888 | 0.00875 | -0.0039 | 170.1486
12 | 1.5472 | 0.00914 | -0.0048 | 169.2779
12.5 | 1.603 | 0.00971 | -0.0054 | 165.0875
13 | 1.6592 | 0.01019 | -0.0061 | 162.8263
13.5 | 1.7085 | 0.01083 | -0.0054 | 157.7562
14 | 1.7392 | 0.01149 | -0.001 | 151.3664
14.5 | 1.773 | 0.01206 | 0.0028 | 147.0149
15 | 1.7949 | 0.01279 | 0.0086 | 140.3362
15.5 | 1.8199 | 0.01373 | 0.0133 | 132.5492
16 | 1.8425 | 0.01491 | 0.0178 | 123.5748
16.5 | 1.8629 | 0.0163 | 0.0221 | 114.2883
17 | 1.8769 | 0.01816 | 0.0264 | 103.3535
17.5 | 1.889 | 0.02034 | 0.0302 | 92.8712
18 | 1.8986 | 0.02297 | 0.0332 | 82.6556
18.5 | 1.8991 | 0.02661 | 0.0357 | 71.3679
19 | 1.9035 | 0.03037 | 0.0369 | 62.677
19.5 | 1.9021 | 0.03508 | 0.0373 | 54.2218
20 | 1.8823 | 0.04217 | 0.0363 | 44.636

## 125. Re 14M Mach 0.25 (1)
BIGFOIL.COM POLAR EXPORT
NACA42013
NACA42013 |  |  |  | Cl Max: | 1.616 | at alpha= | 13.5 | deg
JavaFoil+Calcfoil stall+Eppler ext transition |  |  |  | L/D Max: | 138.443 | at alpha= | 9 | deg
Re: | 14000000 |  |  | Cd Min: | 0.00887 | at alpha= | 3.5 | deg
Mach: | 0.25 |  |  | Cl=0 at alpha= | -1.9193 | deg
|  |  |  | @ Cl=0.1, Cd= | 0.0098903
|  |  |  | @ Cl=0.4, Cd= | 0.0098158
|  |  |  | @ Cl=0.6, Cd= | 0.0095943
alpha (deg) | Cl | Cd | Cm | Cl/Cd
-15.5 | -0.337 | 0.11094 | -0.002 | -3.041
-15 | -0.38 | 0.10478 | -0.003 | -3.626
-14.5 | -0.419 | 0.09926 | -0.003 | -4.217
-14 | -0.454 | 0.09425 | -0.003 | -4.812
-13.5 | -0.485 | 0.08974 | -0.003 | -5.4
-13 | -0.512 | 0.08501 | -0.003 | -6.018
-12.5 | -0.534 | 0.08091 | -0.003 | -6.603
-12 | -0.552 | 0.07611 | -0.003 | -7.254
-11.5 | -0.565 | 0.07197 | -0.003 | -7.852
-11 | -0.573 | 0.06768 | -0.003 | -8.466
-10.5 | -0.576 | 0.06364 | -0.003 | -9.044
-10 | -0.572 | 0.05993 | -0.003 | -9.545
-9.5 | -0.562 | 0.0563 | -0.003 | -9.989
-9 | -0.548 | 0.05305 | -0.003 | -10.33
-8.5 | -0.529 | 0.0499 | -0.003 | -10.602
-8 | -0.506 | 0.04687 | -0.004 | -10.796
-7.5 | -0.479 | 0.04426 | -0.004 | -10.815
-7 | -0.448 | 0.04177 | -0.004 | -10.722
-6.5 | -0.414 | 0.03937 | -0.004 | -10.51
-6 | -0.465 | 0.00899 | -0.008 | -51.656
-5.5 | -0.415 | 0.00956 | -0.008 | -43.386
-5 | -0.362 | 0.00941 | -0.008 | -38.509
-4.5 | -0.308 | 0.00931 | -0.008 | -33.054
-4 | -0.251 | 0.00911 | -0.008 | -27.539
-3.5 | -0.192 | 0.00905 | -0.008 | -21.254
-3 | -0.133 | 0.00908 | -0.009 | -14.606
-2.5 | -0.072 | 0.01013 | -0.009 | -7.097
-2 | -0.01 | 0.01004 | -0.009 | -1.033
-1.5 | 0.052 | 0.00996 | -0.009 | 5.188
-1 | 0.114 | 0.00987 | -0.009 | 11.564
-0.5 | 0.177 | 0.00981 | -0.009 | 18.01
0 | 0.239 | 0.00978 | -0.009 | 24.423
0.5 | 0.301 | 0.00977 | -0.01 | 30.82
1 | 0.363 | 0.00978 | -0.01 | 37.094
1.5 | 0.425 | 0.00984 | -0.01 | 43.177
2 | 0.486 | 0.01052 | -0.01 | 46.224
2.5 | 0.547 | 0.01055 | -0.01 | 51.881
3 | 0.608 | 0.00945 | -0.01 | 64.372
3.5 | 0.669 | 0.00887 | -0.011 | 75.469
4 | 0.729 | 0.00899 | -0.011 | 81.132
4.5 | 0.789 | 0.00949 | -0.011 | 83.154
5 | 0.849 | 0.00955 | -0.011 | 88.87
5.5 | 0.908 | 0.01028 | -0.011 | 88.31
6 | 0.966 | 0.00971 | -0.011 | 99.485
6.5 | 1.023 | 0.00967 | -0.012 | 105.823
7 | 1.08 | 0.00983 | -0.012 | 109.858
7.5 | 1.136 | 0.00945 | -0.012 | 120.23
8 | 1.191 | 0.00917 | -0.012 | 129.847
8.5 | 1.244 | 0.00944 | -0.012 | 131.82
9 | 1.296 | 0.00936 | -0.012 | 138.443
9.5 | 1.347 | 0.0102 | -0.012 | 132.095
10 | 1.396 | 0.01062 | -0.013 | 131.435
10.5 | 1.442 | 0.01118 | -0.013 | 128.923
11 | 1.485 | 0.0118 | -0.013 | 125.871
11.5 | 1.525 | 0.01252 | -0.013 | 121.848
12 | 1.561 | 0.01354 | -0.013 | 115.231
12.5 | 1.591 | 0.01482 | -0.013 | 107.306
13 | 1.611 | 0.01664 | -0.013 | 96.869
13.5 | 1.616 | 0.01946 | -0.013 | 83.024
14 | 1.607 | 0.02411 | -0.013 | 66.635
14.5 | 1.583 | 0.03152 | -0.013 | 50.237
15 | 1.546 | 0.04302 | -0.013 | 35.938
15.5 | 1.503 | 0.05786 | -0.012 | 25.976
16 | 1.468 | 0.07009 | -0.012 | 20.94
16.5 | 1.433 | 0.08063 | -0.012 | 17.775
17 | 1.392 | 0.09081 | -0.011 | 15.332
17.5 | 1.345 | 0.10055 | -0.011 | 13.373
18 | 1.292 | 0.1101 | -0.011 | 11.733
18.5 | 1.233 | 0.12004 | -0.011 | 10.272

## 126. Re 14M Mach 0.25 (2)
BIGFOIL.COM POLAR EXPORT
NACA42013
NACA42013 |  |  |  | Cl Max: | 1.9067 | at alpha= | 17 | deg
XFOIL ncrit=9 |  |  |  | L/D Max: | 170.5 | at alpha= | 10.5 | deg
Re: | 14000000 |  |  | Cd Min: | 0.17931 | at alpha= | -17.5 | deg
Mach: | 0.25 |  |  | Cl=0 at alpha= | -1.96 | deg
|  |  |  | @ Cl=0.1, Cd= | 0.0066302
|  |  |  | @ Cl=0.4, Cd= | 0.0068051
|  |  |  | @ Cl=0.6, Cd= | 0.0063626
alpha (deg) | Cl | Cd | Cm | Cl/Cd
-17.5 | -0.6174 | 0.17931 | 0.016 | -3.4432
-17 | -0.6039 | 0.17249 | 0.0126 | -3.5011
-16.5 | -0.5898 | 0.16581 | 0.0094 | -3.5571
-16 | -0.591 | 0.15485 | 0.0044 | -3.8166
-15.5 | -0.5776 | 0.14845 | 0.0014 | -3.8909
-14.5 | -0.8783 | 0.06491 | -0.0559 | -13.531
-14 | -0.8949 | 0.0578 | -0.0601 | -15.4827
-13.5 | -1.0121 | 0.04578 | -0.0587 | -22.1079
-13 | -1.0885 | 0.03616 | -0.0494 | -30.1023
-12.5 | -1.1787 | 0.01404 | -0.0408 | -83.953
-12 | -1.1192 | 0.01196 | -0.0403 | -93.5786
-11.5 | -1.0456 | 0.01066 | -0.0421 | -98.0863
-11 | -0.9593 | 0.00965 | -0.0465 | -99.4093
-10.5 | -0.9108 | 0.00914 | -0.043 | -99.6499
-10 | -0.8657 | 0.00871 | -0.0389 | -99.3915
-9.5 | -0.8176 | 0.00835 | -0.0354 | -97.9162
-9 | -0.7671 | 0.00802 | -0.0324 | -95.6484
-8.5 | -0.7157 | 0.00776 | -0.0298 | -92.2294
-8 | -0.6646 | 0.00741 | -0.0272 | -89.6896
-7.5 | -0.6119 | 0.00714 | -0.0249 | -85.7003
-7 | -0.5587 | 0.00695 | -0.0229 | -80.3885
-6.5 | -0.5058 | 0.00688 | -0.0209 | -73.5174
-6 | -0.451 | 0.00677 | -0.0193 | -66.6174
-5.5 | -0.3961 | 0.00672 | -0.0178 | -58.9435
-5 | -0.3405 | 0.00663 | -0.0165 | -51.3575
-4.5 | -0.2853 | 0.00655 | -0.0152 | -43.5573
-4 | -0.229 | 0.00648 | -0.0142 | -35.3395
-3.5 | -0.1725 | 0.00644 | -0.0132 | -26.7857
-3 | -0.1168 | 0.00649 | -0.0122 | -17.9969
-2.5 | -0.0607 | 0.00648 | -0.0112 | -9.3673
-2 | -0.0045 | 0.00651 | -0.0104 | -0.69124
-1.5 | 0.0518 | 0.00657 | -0.0096 | 7.8843
-1 | 0.1078 | 0.00664 | -0.0087 | 16.2349
0 | 0.222 | 0.00669 | -0.0075 | 33.1839
0.5 | 0.2793 | 0.00672 | -0.007 | 41.5625
1 | 0.337 | 0.00674 | -0.0065 | 50
1.5 | 0.3942 | 0.0068 | -0.006 | 57.9706
2 | 0.4515 | 0.00685 | -0.0054 | 65.9124
2.5 | 0.5092 | 0.00689 | -0.005 | 73.9042
3 | 0.5664 | 0.00692 | -0.0044 | 81.8497
3.5 | 0.6098 | 0.0062 | -0.0013 | 98.3548
4 | 0.6604 | 0.00604 | 0.0005 | 109.3377
4.5 | 0.7128 | 0.00594 | 0.0021 | 120
5 | 0.7657 | 0.0059 | 0.0036 | 129.7797
5.5 | 0.8175 | 0.00593 | 0.0053 | 137.8583
6 | 0.8706 | 0.00606 | 0.0068 | 143.6634
6.5 | 0.9238 | 0.00616 | 0.0083 | 149.9675
7 | 0.977 | 0.00627 | 0.0099 | 155.8214
7.5 | 1.0323 | 0.00644 | 0.011 | 160.295
8 | 1.1025 | 0.00676 | 0.0088 | 163.0917
8.5 | 1.1782 | 0.00705 | 0.0055 | 167.1206
9 | 1.2501 | 0.00734 | 0.0031 | 170.3134
9.5 | 1.3125 | 0.00773 | 0.0027 | 169.793
10 | 1.3674 | 0.00808 | 0.004 | 169.2327
10.5 | 1.4322 | 0.0084 | 0.0033 | 170.5
11 | 1.4955 | 0.00886 | 0.0028 | 168.7923
11.5 | 1.5587 | 0.00931 | 0.0024 | 167.4221
12 | 1.6216 | 0.00975 | 0.0021 | 166.3179
12.5 | 1.6813 | 0.01041 | 0.0023 | 161.5082
13 | 1.7355 | 0.01104 | 0.0036 | 157.2011
13.5 | 1.7695 | 0.01169 | 0.0089 | 151.3687
14 | 1.7896 | 0.01238 | 0.0166 | 144.5557
14.5 | 1.8228 | 0.01316 | 0.0215 | 138.5106
15 | 1.8519 | 0.01424 | 0.0265 | 130.0492
15.5 | 1.8744 | 0.01575 | 0.0317 | 119.0095
16 | 1.8912 | 0.01771 | 0.0367 | 106.7871
16.5 | 1.9012 | 0.0203 | 0.0413 | 93.6552
17 | 1.9067 | 0.0236 | 0.0449 | 80.7924
17.5 | 1.9038 | 0.02802 | 0.0473 | 67.9443
18 | 1.8866 | 0.03428 | 0.048 | 55.035
18.5 | 1.872 | 0.04108 | 0.0472 | 45.5696
19 | 1.8437 | 0.04986 | 0.0446 | 36.9775
19.5 | 1.8064 | 0.06021 | 0.0407 | 30.0017
20 | 1.7331 | 0.07539 | 0.0335 | 22.9885

## 127. Re 14M Mach 0.50 (1)
BIGFOIL.COM POLAR EXPORT
NACA42013
NACA42013 |  |  |  | Cl Max: | 1.359 | at alpha= | 9.5 | deg
JavaFoil+Calcfoil stall+Eppler ext transition |  |  |  | L/D Max: | 118.673 | at alpha= | 6.5 | deg
Re: | 14000000 |  |  | Cd Min: | 0.00869 | at alpha= | -3.5 | deg
Mach: | 0.5 |  |  | Cl=0 at alpha= | -1.913 | deg
|  |  |  | @ Cl=0.1, Cd= | 0.0093654
|  |  |  | @ Cl=0.4, Cd= | 0.0099447
|  |  |  | @ Cl=0.6, Cd= | 0.0096749
alpha (deg) | Cl | Cd | Cm | Cl/Cd
-20 | -0.963 | 0.14337 | -0.003 | -6.719
-19.5 | -0.937 | 0.13746 | -0.003 | -6.818
-19 | -1.028 | 0.04447 | -0.004 | -23.114
-18.5 | -1.042 | 0.02447 | -0.005 | -42.574
-18 | -1.019 | 0.0213 | -0.005 | -47.858
-17.5 | -0.834 | 0.11346 | -0.003 | -7.348
-17 | -0.808 | 0.10861 | -0.003 | -7.435
-16.5 | -0.936 | 0.01723 | -0.005 | -54.323
-16 | -0.911 | 0.01559 | -0.006 | -58.422
-15.5 | -0.729 | 0.09683 | -0.003 | -7.525
-15 | -0.702 | 0.09239 | -0.003 | -7.603
-14.5 | -0.676 | 0.08775 | -0.003 | -7.708
-14 | -0.652 | 0.08137 | -0.003 | -8.01
-13.5 | -0.763 | 0.01213 | -0.006 | -62.884
-13 | -0.597 | 0.07741 | -0.003 | -7.709
-12.5 | -0.57 | 0.07332 | -0.003 | -7.78
-12 | -0.544 | 0.06947 | -0.004 | -7.831
-11.5 | -0.518 | 0.06465 | -0.004 | -8.017
-11 | -0.49 | 0.06454 | -0.004 | -7.598
-10.5 | -0.464 | 0.06084 | -0.004 | -7.624
-10 | -0.437 | 0.05754 | -0.004 | -7.599
-9.5 | -0.41 | 0.05639 | -0.004 | -7.271
-9 | -0.383 | 0.05321 | -0.004 | -7.206
-8.5 | -0.357 | 0.0502 | -0.004 | -7.105
-8 | -0.329 | 0.04914 | -0.004 | -6.704
-7.5 | -0.303 | 0.0464 | -0.004 | -6.523
-7 | -0.276 | 0.04351 | -0.004 | -6.341
-6.5 | -0.249 | 0.04277 | -0.004 | -5.814
-6 | -0.222 | 0.04145 | -0.004 | -5.346
-5.5 | -0.313 | 0.03859 | -0.004 | -8.119
-5 | -0.296 | 0.03599 | -0.004 | -8.23
-4.5 | -0.262 | 0.03386 | -0.005 | -7.727
-4 | -0.219 | 0.03198 | -0.005 | -6.836
-3.5 | -0.21 | 0.00869 | -0.009 | -24.153
-3 | -0.146 | 0.00923 | -0.01 | -15.801
-2.5 | -0.079 | 0.00954 | -0.01 | -8.328
-2 | -0.012 | 0.00946 | -0.01 | -1.217
-1.5 | 0.057 | 0.00939 | -0.01 | 6.121
-1 | 0.127 | 0.00935 | -0.01 | 13.599
-0.5 | 0.197 | 0.00935 | -0.01 | 21.096
0 | 0.267 | 0.00988 | -0.011 | 26.977
0.5 | 0.336 | 0.00986 | -0.011 | 34.042
1 | 0.404 | 0.00995 | -0.011 | 40.657
1.5 | 0.473 | 0.01002 | -0.011 | 47.195
2 | 0.541 | 0.0101 | -0.011 | 53.588
2.5 | 0.609 | 0.00961 | -0.011 | 63.363
3 | 0.676 | 0.00982 | -0.012 | 68.812
3.5 | 0.742 | 0.00933 | -0.012 | 79.533
4 | 0.808 | 0.00951 | -0.012 | 84.918
4.5 | 0.872 | 0.00913 | -0.012 | 95.491
5 | 0.936 | 0.00948 | -0.012 | 98.707
5.5 | 0.998 | 0.00951 | -0.013 | 104.904
6 | 1.058 | 0.00968 | -0.013 | 109.319
6.5 | 1.116 | 0.0094 | -0.013 | 118.673
7 | 1.171 | 0.01074 | -0.013 | 109.026
7.5 | 1.223 | 0.01113 | -0.013 | 109.839
8 | 1.27 | 0.01174 | -0.013 | 108.131
8.5 | 1.31 | 0.01266 | -0.013 | 103.439
9 | 1.342 | 0.01378 | -0.014 | 97.381
9.5 | 1.359 | 0.01561 | -0.014 | 87.091
10 | 1.353 | 0.01905 | -0.013 | 71.024
10.5 | 1.319 | 0.02577 | -0.013 | 51.163
11 | 1.236 | 0.04143 | -0.012 | 29.823
11.5 | 1.096 | 0.06291 | -0.011 | 17.429
12 | 0.794 | 0.07616 | -0.01 | 10.428
12.5 | 0.808 | 0.10799 | -0.009 | 7.48
13 | 0.834 | 0.12729 | -0.009 | 6.55
13.5 | 0.863 | 0.13461 | -0.01 | 6.411
14 | 0.891 | 0.1463 | -0.01 | 6.089
14.5 | 0.92 | 0.15435 | -0.01 | 5.959

## 128. Re 14M Mach 0.50 (2)
BIGFOIL.COM POLAR EXPORT
NACA42013
NACA42013 |  |  |  | Cl Max: | 1.9999 | at alpha= | 13.5 | deg
XFOIL ncrit=9 |  |  |  | L/D Max: | 165.942 | at alpha= | 8 | deg
Re: | 14000000 |  |  | Cd Min: | 0.24315 | at alpha= | -20 | deg
Mach: | 0.5 |  |  | Cl=0 at alpha= | -1.9525 | deg
|  |  |  | @ Cl=0.1, Cd= | 0.0013
|  |  |  | @ Cl=0.4, Cd= | 0.0069896
|  |  |  | @ Cl=0.6, Cd= | 0.0072213
alpha (deg) | Cl | Cd | Cm | Cl/Cd
-20 | -0.7105 | 0.24315 | 0.0449 | -2.9221
-19.5 | -0.6877 | 0.23664 | 0.0408 | -2.9061
-19 | -0.6664 | 0.2292 | 0.0365 | -2.9075
-18.5 | -0.6447 | 0.2221 | 0.0325 | -2.9027
-18 | -0.6235 | 0.21494 | 0.0285 | -2.9008
-17.5 | -0.6053 | 0.20632 | 0.0242 | -2.9338
-17 | -0.5893 | 0.19693 | 0.0197 | -2.9924
-16.5 | -0.5714 | 0.18875 | 0.0156 | -3.0273
-16 | -0.5531 | 0.18102 | 0.0118 | -3.0555
-15.5 | -0.5347 | 0.17358 | 0.0082 | -3.0804
-15 | -0.5123 | 0.16768 | 0.0053 | -3.0552
-14.5 | -0.495 | 0.16012 | 0.0019 | -3.0914
-14 | -0.4831 | 0.15128 | -0.0018 | -3.1934
-13.5 | -0.4721 | 0.14267 | -0.0054 | -3.309
-13 | -0.4657 | 0.13323 | -0.0094 | -3.4955
-12.5 | -0.4547 | 0.12552 | -0.0124 | -3.6225
-12 | -0.4428 | 0.11583 | -0.0184 | -3.8228
-11.5 | -0.42 | 0.10802 | -0.0241 | -3.8882
-11 | -0.4202 | 0.09942 | -0.0268 | -4.2265
-10.5 | -0.3817 | 0.08672 | -0.0437 | -4.4015
-10 | -0.3285 | 0.06846 | -0.0743 | -4.7984
-9.5 | -0.3337 | 0.05412 | -0.0908 | -6.1659
-9 | -0.362 | 0.04632 | -0.0949 | -7.8152
-8.5 | -0.4048 | 0.04108 | -0.0897 | -9.8539
-8 | -0.4418 | 0.03756 | -0.0781 | -11.7625
-7.5 | -0.46 | 0.03285 | -0.0687 | -14.003
-7 | -0.4635 | 0.01555 | -0.0545 | -29.8071
-6.5 | -0.4448 | 0.01206 | -0.0475 | -36.8823
-6 | -0.4252 | 0.00841 | -0.0399 | -50.5589
-5.5 | -0.4095 | 0.00402 | -0.032 | -101.8657
-5 | -0.372 | 0.00162 | -0.0276 | -229.6296
-4.5 | -0.3179 | 0.00143 | -0.0232 | -222.3077
-4 | -0.2569 | 0.00135 | -0.0202 | -190.2963
-3.5 | -0.1951 | 0.00129 | -0.0175 | -151.2403
-3 | -0.1324 | 0.00129 | -0.0153 | -102.6357
-2.5 | -0.069 | 0.00129 | -0.0135 | -53.4884
-2 | -0.006 | 0.00129 | -0.0117 | -4.6512
-1.5 | 0.0571 | 0.0013 | -0.0101 | 43.9231
-1 | 0.1212 | 0.0013 | -0.0088 | 93.2308
-0.5 | 0.1853 | 0.0013 | -0.0076 | 142.5385
0 | 0.2536 | 0.00688 | -0.0066 | 36.8605
0.5 | 0.3188 | 0.00692 | -0.0055 | 46.0694
1 | 0.3841 | 0.00698 | -0.0043 | 55.0287
1.5 | 0.4501 | 0.00702 | -0.0032 | 64.1168
2 | 0.5161 | 0.00707 | -0.0021 | 72.9986
2.5 | 0.5813 | 0.00719 | -0.0007 | 80.8484
3 | 0.647 | 0.0073 | 0.0008 | 88.6301
3.5 | 0.699 | 0.00668 | 0.0048 | 104.6407
4 | 0.7558 | 0.00645 | 0.0082 | 117.1783
4.5 | 0.8148 | 0.00643 | 0.0114 | 126.7185
5 | 0.8737 | 0.00647 | 0.0148 | 135.0386
5.5 | 0.9332 | 0.00649 | 0.0185 | 143.7904
6 | 0.9946 | 0.00663 | 0.022 | 150.0151
6.5 | 1.0518 | 0.00681 | 0.0266 | 154.4493
7 | 1.1191 | 0.00709 | 0.0296 | 157.842
7.5 | 1.2258 | 0.00751 | 0.0255 | 163.2224
8 | 1.3209 | 0.00796 | 0.0242 | 165.9422
8.5 | 1.4094 | 0.00853 | 0.0246 | 165.2286
9 | 1.4843 | 0.00898 | 0.0281 | 165.2895
9.5 | 1.5655 | 0.00954 | 0.0309 | 164.0985
10 | 1.648 | 0.01021 | 0.034 | 161.4104
10.5 | 1.7312 | 0.0109 | 0.0376 | 158.8257
11 | 1.793 | 0.01157 | 0.0448 | 154.9697
11.5 | 1.8409 | 0.0124 | 0.0539 | 148.4597
12 | 1.8922 | 0.01353 | 0.0623 | 139.8522
12.5 | 1.9419 | 0.01507 | 0.0705 | 128.8587
13 | 1.9822 | 0.01732 | 0.0784 | 114.4457
13.5 | 1.9999 | 0.02108 | 0.0854 | 94.8719
14 | 1.9949 | 0.02678 | 0.0895 | 74.4922
14.5 | 1.9716 | 0.0344 | 0.0902 | 57.314
15 | 1.9401 | 0.04319 | 0.0885 | 44.9201
15.5 | 1.9068 | 0.05249 | 0.0856 | 36.3269
16 | 1.8666 | 0.0625 | 0.0812 | 29.8656
16.5 | 1.8234 | 0.07291 | 0.0759 | 25.0089
17 | 1.7727 | 0.08404 | 0.0692 | 21.0935
17.5 | 1.6987 | 0.09719 | 0.0593 | 17.4781
19 | 1.0009 | 0.14608 | -0.0011 | 6.8517
19.5 | 0.9735 | 0.15657 | -0.0119 | 6.2177
20 | 0.9491 | 0.1672 | -0.0223 | 5.6764

## 129. Re 16M Mach 0.00 (1)
BIGFOIL.COM POLAR EXPORT
NACA42013
NACA42013 |  |  |  | Cl Max: | 1.663 | at alpha= | 14.5 | deg
JavaFoil+Calcfoil stall+Eppler ext transition |  |  |  | L/D Max: | 147.023 | at alpha= | 10 | deg
Re: | 16000000 |  |  | Cd Min: | 0.00879 | at alpha= | -3.5 | deg
Mach: | 0 |  |  | Cl=0 at alpha= | -1.9167 | deg
|  |  |  | @ Cl=0.1, Cd= | 0.0094934
|  |  |  | @ Cl=0.4, Cd= | 0.010024
|  |  |  | @ Cl=0.6, Cd= | 0.009102
alpha (deg) | Cl | Cd | Cm | Cl/Cd
-18.5 | -0.599 | 0.13829 | -0.002 | -4.329
-18 | -0.612 | 0.13215 | -0.002 | -4.63
-17.5 | -0.624 | 0.12637 | -0.002 | -4.94
-17 | -0.636 | 0.12042 | -0.002 | -5.283
-16.5 | -0.647 | 0.1148 | -0.002 | -5.636
-16 | -0.657 | 0.10983 | -0.002 | -5.98
-15.5 | -0.665 | 0.10463 | -0.002 | -6.359
-15 | -0.672 | 0.09948 | -0.002 | -6.76
-14.5 | -0.678 | 0.09416 | -0.003 | -7.199
-14 | -0.681 | 0.08933 | -0.003 | -7.628
-13.5 | -0.683 | 0.08458 | -0.003 | -8.073
-13 | -0.682 | 0.08012 | -0.003 | -8.51
-12.5 | -0.679 | 0.07617 | -0.003 | -8.908
-12 | -0.672 | 0.0719 | -0.003 | -9.352
-11.5 | -0.664 | 0.06814 | -0.003 | -9.739
-11 | -0.652 | 0.06435 | -0.003 | -10.131
-10.5 | -0.637 | 0.06079 | -0.003 | -10.483
-10 | -0.619 | 0.0573 | -0.003 | -10.803
-9.5 | -0.597 | 0.05402 | -0.003 | -11.055
-9 | -0.573 | 0.05096 | -0.003 | -11.237
-8.5 | -0.546 | 0.04795 | -0.004 | -11.376
-8 | -0.516 | 0.04522 | -0.004 | -11.405
-7.5 | -0.596 | 0.00912 | -0.007 | -65.333
-7 | -0.553 | 0.00892 | -0.007 | -61.982
-6.5 | -0.507 | 0.0088 | -0.007 | -57.554
-6 | -0.458 | 0.00943 | -0.007 | -48.606
-5.5 | -0.407 | 0.00916 | -0.008 | -44.471
-5 | -0.355 | 0.00901 | -0.008 | -39.366
-4.5 | -0.3 | 0.00897 | -0.008 | -33.483
-4 | -0.244 | 0.00887 | -0.008 | -27.535
-3.5 | -0.187 | 0.00879 | -0.008 | -21.285
-3 | -0.129 | 0.00944 | -0.008 | -13.645
-2.5 | -0.07 | 0.00976 | -0.008 | -7.144
-2 | -0.01 | 0.00962 | -0.009 | -1.045
-1.5 | 0.05 | 0.0096 | -0.009 | 5.215
-1 | 0.111 | 0.00947 | -0.009 | 11.674
-0.5 | 0.171 | 0.00942 | -0.009 | 18.173
0 | 0.231 | 0.0094 | -0.009 | 24.635
0.5 | 0.292 | 0.00935 | -0.009 | 31.175
1 | 0.352 | 0.01004 | -0.009 | 35.041
1.5 | 0.412 | 0.01002 | -0.01 | 41.065
2 | 0.471 | 0.00998 | -0.01 | 47.206
2.5 | 0.531 | 0.01002 | -0.01 | 52.948
3 | 0.59 | 0.00908 | -0.01 | 64.946
3.5 | 0.649 | 0.00921 | -0.01 | 70.44
4 | 0.708 | 0.00929 | -0.01 | 76.155
4.5 | 0.766 | 0.00972 | -0.011 | 78.769
5 | 0.824 | 0.00982 | -0.011 | 83.89
5.5 | 0.881 | 0.00978 | -0.011 | 90.161
6 | 0.938 | 0.00981 | -0.011 | 95.617
6.5 | 0.995 | 0.00976 | -0.011 | 101.898
7 | 1.051 | 0.00992 | -0.011 | 105.935
7.5 | 1.106 | 0.00945 | -0.011 | 117.058
8 | 1.16 | 0.00959 | -0.012 | 121.041
8.5 | 1.214 | 0.00929 | -0.012 | 130.712
9 | 1.266 | 0.00967 | -0.012 | 130.974
9.5 | 1.318 | 0.00945 | -0.012 | 139.412
10 | 1.368 | 0.0093 | -0.012 | 147.023
10.5 | 1.417 | 0.01017 | -0.012 | 139.338
11 | 1.463 | 0.01065 | -0.013 | 137.419
11.5 | 1.508 | 0.01113 | -0.013 | 135.434
12 | 1.55 | 0.01179 | -0.013 | 131.425
12.5 | 1.588 | 0.01254 | -0.013 | 126.684
13 | 1.621 | 0.01352 | -0.013 | 119.873
13.5 | 1.644 | 0.01481 | -0.013 | 111.031
14 | 1.658 | 0.01674 | -0.013 | 99.074
14.5 | 1.663 | 0.01968 | -0.013 | 84.469
15 | 1.653 | 0.02485 | -0.013 | 66.524
15.5 | 1.635 | 0.03263 | -0.013 | 50.1
16 | 1.614 | 0.04195 | -0.013 | 38.477
16.5 | 1.596 | 0.05131 | -0.012 | 31.107
17 | 1.578 | 0.05985 | -0.012 | 26.373
17.5 | 1.558 | 0.06867 | -0.012 | 22.684
18 | 1.536 | 0.07709 | -0.012 | 19.925
18.5 | 1.513 | 0.08536 | -0.012 | 17.722
19 | 1.487 | 0.09369 | -0.012 | 15.876
19.5 | 1.46 | 0.10237 | -0.012 | 14.26

## 130. Re 16M Mach 0.00 (2)
BIGFOIL.COM POLAR EXPORT
NACA42013
NACA42013 |  |  |  | Cl Max: | 1.9186 | at alpha= | 19 | deg
XFOIL ncrit=9 |  |  |  | L/D Max: | 176.07 | at alpha= | 11 | deg
Re: | 16000000 |  |  | Cd Min: | 0.03725 | at alpha= | 20 | deg
Mach: | 0 |  |  | Cl=0 at alpha= | -1.9523 | deg
|  |  |  | @ Cl=0.1, Cd= | 0.0064667
|  |  |  | @ Cl=0.4, Cd= | 0.0066181
|  |  |  | @ Cl=0.6, Cd= | 0.0060208
alpha (deg) | Cl | Cd | Cm | Cl/Cd
-20 | -1.7207 | 0.02195 | -0.0583 | -78.3918
-19.5 | -1.6972 | 0.02046 | -0.0553 | -82.9521
-19 | -1.6722 | 0.01913 | -0.0521 | -87.4124
-18.5 | -1.6454 | 0.01801 | -0.0486 | -91.3604
-18 | -1.6165 | 0.01706 | -0.045 | -94.7538
-17.5 | -1.5885 | 0.01613 | -0.0408 | -98.4811
-17 | -1.5641 | 0.01532 | -0.0356 | -102.0953
-16.5 | -1.5424 | 0.01472 | -0.0293 | -104.7826
-16 | -1.5003 | 0.01402 | -0.0271 | -107.0114
-15.5 | -1.4478 | 0.01327 | -0.027 | -109.1032
-15 | -1.3957 | 0.0124 | -0.0269 | -112.5565
-14.5 | -1.3413 | 0.0117 | -0.027 | -114.641
-14 | -1.2866 | 0.01102 | -0.0271 | -116.7514
-13.5 | -1.2376 | 0.01038 | -0.026 | -119.2293
-13 | -1.1854 | 0.00976 | -0.0254 | -121.4549
-12.5 | -1.1202 | 0.00922 | -0.0275 | -121.4967
-12 | -1.0467 | 0.00873 | -0.0315 | -119.8969
-11.5 | -0.9796 | 0.00832 | -0.0339 | -117.7404
-11 | -0.934 | 0.00809 | -0.0315 | -115.4512
-10.5 | -0.8877 | 0.00788 | -0.0293 | -112.6523
-10 | -0.8403 | 0.00766 | -0.0272 | -109.6997
-9 | -0.7425 | 0.00726 | -0.0238 | -102.2727
-8.5 | -0.6926 | 0.00704 | -0.0222 | -98.3807
-8 | -0.6422 | 0.00683 | -0.0208 | -94.0264
-7.5 | -0.5911 | 0.00669 | -0.0195 | -88.3558
-7 | -0.5395 | 0.00659 | -0.0182 | -81.8665
-6.5 | -0.4883 | 0.00658 | -0.017 | -74.2097
-6 | -0.4358 | 0.00653 | -0.0159 | -66.7381
-5.5 | -0.3829 | 0.00651 | -0.015 | -58.8172
-5 | -0.3297 | 0.00642 | -0.0141 | -51.3551
-4.5 | -0.2761 | 0.00637 | -0.0132 | -43.3438
-4 | -0.2217 | 0.00631 | -0.0126 | -35.1347
-3.5 | -0.1675 | 0.0063 | -0.0119 | -26.5873
-2.5 | -0.0595 | 0.00633 | -0.0105 | -9.3997
-2 | -0.0052 | 0.00636 | -0.0098 | -0.81761
-1.5 | 0.0493 | 0.00642 | -0.0092 | 7.6791
-1 | 0.1036 | 0.00647 | -0.0086 | 16.0124
-0.5 | 0.1585 | 0.0065 | -0.0081 | 24.3846
0 | 0.2139 | 0.00651 | -0.0077 | 32.8571
0.5 | 0.2691 | 0.00655 | -0.0073 | 41.084
1 | 0.3248 | 0.00656 | -0.007 | 49.5122
1.5 | 0.38 | 0.0066 | -0.0066 | 57.5758
2 | 0.4352 | 0.00665 | -0.0062 | 65.4436
2.5 | 0.4906 | 0.00669 | -0.0059 | 73.3333
3 | 0.5458 | 0.00672 | -0.0056 | 81.2202
3.5 | 0.5892 | 0.00605 | -0.0031 | 97.3884
4.5 | 0.6889 | 0.00578 | -0.0004 | 119.1869
5 | 0.7401 | 0.00573 | 0.0007 | 129.1623
5.5 | 0.7904 | 0.00572 | 0.0019 | 138.1818
6 | 0.8419 | 0.00583 | 0.0029 | 144.4082
6.5 | 0.893 | 0.00593 | 0.0039 | 150.5902
7 | 0.944 | 0.00601 | 0.0049 | 157.0715
7.5 | 0.9944 | 0.00612 | 0.0061 | 162.4837
8 | 1.046 | 0.00631 | 0.0069 | 165.7686
8.5 | 1.1102 | 0.00657 | 0.0048 | 168.9802
9 | 1.1822 | 0.00682 | 0.0008 | 173.3431
9.5 | 1.2481 | 0.00711 | -0.0018 | 175.5415
10 | 1.3053 | 0.00746 | -0.0025 | 174.9732
10.5 | 1.3567 | 0.00772 | -0.0019 | 175.7383
11 | 1.4156 | 0.00804 | -0.0031 | 176.0697
11.5 | 1.4731 | 0.00847 | -0.0041 | 173.9197
12 | 1.5311 | 0.00882 | -0.0052 | 173.5941
12.5 | 1.586 | 0.00937 | -0.0059 | 169.2636
13 | 1.6404 | 0.00992 | -0.0065 | 165.3629
13.5 | 1.694 | 0.01046 | -0.007 | 161.9503
14 | 1.7344 | 0.01111 | -0.0048 | 156.1116
14.5 | 1.765 | 0.0118 | -0.0007 | 149.5763
15 | 1.7898 | 0.01252 | 0.0044 | 142.9553
15.5 | 1.8124 | 0.01338 | 0.0095 | 135.4559
16 | 1.8362 | 0.01442 | 0.0139 | 127.337
16.5 | 1.8555 | 0.01576 | 0.0183 | 117.7348
17 | 1.8745 | 0.01723 | 0.0223 | 108.7928
17.5 | 1.8887 | 0.01912 | 0.0261 | 98.7814
18 | 1.9004 | 0.02136 | 0.0294 | 88.97
18.5 | 1.9072 | 0.02423 | 0.0321 | 78.7123
19 | 1.9186 | 0.0271 | 0.0337 | 70.797
19.5 | 1.9158 | 0.03147 | 0.0349 | 60.877
20 | 1.9037 | 0.03725 | 0.0349 | 51.106

## 131. Re 16M Mach 0.10 (1)
BIGFOIL.COM POLAR EXPORT
NACA42013
NACA42013 |  |  |  | Cl Max: | 1.654 | at alpha= | 14 | deg
JavaFoil+Calcfoil stall+Eppler ext transition |  |  |  | L/D Max: | 153.407 | at alpha= | 10 | deg
Re: | 16000000 |  |  | Cd Min: | 0.0088 | at alpha= | -6.5 | deg
Mach: | 0.1 |  |  | Cl=0 at alpha= | -1.9167 | deg
|  |  |  | @ Cl=0.1, Cd= | 0.0094834
|  |  |  | @ Cl=0.4, Cd= | 0.0099208
|  |  |  | @ Cl=0.6, Cd= | 0.0091947
alpha (deg) | Cl | Cd | Cm | Cl/Cd
-18 | -0.566 | 0.1332 | -0.002 | -4.246
-17.5 | -0.581 | 0.12706 | -0.002 | -4.571
-17 | -0.595 | 0.12132 | -0.002 | -4.908
-16.5 | -0.609 | 0.11572 | -0.002 | -5.265
-16 | -0.622 | 0.11095 | -0.002 | -5.606
-15.5 | -0.634 | 0.10578 | -0.002 | -5.989
-15 | -0.644 | 0.10014 | -0.002 | -6.426
-14.5 | -0.652 | 0.09499 | -0.003 | -6.863
-14 | -0.658 | 0.08995 | -0.003 | -7.319
-13.5 | -0.663 | 0.08565 | -0.003 | -7.735
-13 | -0.664 | 0.08092 | -0.003 | -8.211
-12.5 | -0.664 | 0.07662 | -0.003 | -8.661
-12 | -0.66 | 0.07261 | -0.003 | -9.09
-11.5 | -0.653 | 0.06829 | -0.003 | -9.567
-11 | -0.644 | 0.06463 | -0.003 | -9.962
-10.5 | -0.631 | 0.06108 | -0.003 | -10.328
-10 | -0.614 | 0.05766 | -0.003 | -10.652
-9.5 | -0.594 | 0.05438 | -0.003 | -10.916
-9 | -0.57 | 0.05118 | -0.003 | -11.142
-8.5 | -0.544 | 0.04822 | -0.004 | -11.281
-8 | -0.515 | 0.04546 | -0.004 | -11.328
-7.5 | -0.483 | 0.0427 | -0.004 | -11.322
-7 | -0.553 | 0.00901 | -0.007 | -61.415
-6.5 | -0.508 | 0.0088 | -0.007 | -57.709
-6 | -0.459 | 0.00942 | -0.007 | -48.787
-5.5 | -0.409 | 0.00923 | -0.008 | -44.291
-5 | -0.356 | 0.00904 | -0.008 | -39.372
-4.5 | -0.301 | 0.009 | -0.008 | -33.493
-4 | -0.245 | 0.00892 | -0.008 | -27.502
-3.5 | -0.188 | 0.00885 | -0.008 | -21.242
-3 | -0.129 | 0.00948 | -0.008 | -13.654
-2.5 | -0.07 | 0.00982 | -0.008 | -7.134
-2 | -0.01 | 0.00967 | -0.009 | -1.045
-1.5 | 0.05 | 0.00959 | -0.009 | 5.244
-1 | 0.111 | 0.00946 | -0.009 | 11.742
-0.5 | 0.172 | 0.00946 | -0.009 | 18.192
0 | 0.233 | 0.00944 | -0.009 | 24.644
0.5 | 0.293 | 0.00944 | -0.009 | 31.062
1 | 0.353 | 0.00942 | -0.009 | 37.51
1.5 | 0.414 | 0.01007 | -0.01 | 41.086
2 | 0.474 | 0.01003 | -0.01 | 47.224
2.5 | 0.533 | 0.01008 | -0.01 | 52.901
3 | 0.593 | 0.00919 | -0.01 | 64.493
3.5 | 0.652 | 0.00923 | -0.01 | 70.681
4 | 0.711 | 0.0093 | -0.01 | 76.436
4.5 | 0.769 | 0.0098 | -0.011 | 78.529
5 | 0.828 | 0.00918 | -0.011 | 90.179
5.5 | 0.885 | 0.00985 | -0.011 | 89.91
6 | 0.943 | 0.00984 | -0.011 | 95.813
6.5 | 0.999 | 0.00979 | -0.011 | 102.023
7 | 1.055 | 0.01 | -0.011 | 105.486
7.5 | 1.111 | 0.00951 | -0.012 | 116.849
8 | 1.165 | 0.00968 | -0.012 | 120.342
8.5 | 1.219 | 0.00937 | -0.012 | 130.127
9 | 1.271 | 0.00921 | -0.012 | 138.089
9.5 | 1.323 | 0.00906 | -0.012 | 146.015
10 | 1.373 | 0.00895 | -0.012 | 153.407
10.5 | 1.421 | 0.0103 | -0.012 | 138.004
11 | 1.467 | 0.01077 | -0.013 | 136.223
11.5 | 1.512 | 0.0113 | -0.013 | 133.763
12 | 1.553 | 0.012 | -0.013 | 129.435
12.5 | 1.59 | 0.01278 | -0.013 | 124.41
13 | 1.622 | 0.01386 | -0.013 | 117.044
13.5 | 1.642 | 0.0153 | -0.013 | 107.337
14 | 1.654 | 0.01747 | -0.013 | 94.666
14.5 | 1.654 | 0.02095 | -0.013 | 78.953
15 | 1.641 | 0.02674 | -0.013 | 61.358
15.5 | 1.618 | 0.0357 | -0.013 | 45.32
16 | 1.596 | 0.04556 | -0.012 | 35.025
16.5 | 1.576 | 0.05512 | -0.012 | 28.597
17 | 1.555 | 0.06426 | -0.012 | 24.206
17.5 | 1.532 | 0.07303 | -0.012 | 20.983
18 | 1.508 | 0.08161 | -0.012 | 18.474
18.5 | 1.481 | 0.09004 | -0.012 | 16.448
19 | 1.452 | 0.09868 | -0.012 | 14.712

## 132. Re 16M Mach 0.10 (2)
BIGFOIL.COM POLAR EXPORT
NACA42013
NACA42013 |  |  |  | Cl Max: | 1.915 | at alpha= | 19 | deg
XFOIL ncrit=9 |  |  |  | L/D Max: | 175.571 | at alpha= | 10.5 | deg
Re: | 16000000 |  |  | Cd Min: | 0.04151 | at alpha= | 20 | deg
Mach: | 0.1 |  |  | Cl=0 at alpha= | -1.9516 | deg
|  |  |  | @ Cl=0.1, Cd= | 0.0064669
|  |  |  | @ Cl=0.4, Cd= | 0.006626
|  |  |  | @ Cl=0.6, Cd= | 0.0060504
alpha (deg) | Cl | Cd | Cm | Cl/Cd
-20 | -1.7137 | 0.02474 | -0.0656 | -69.2684
-19.5 | -1.6929 | 0.02283 | -0.0626 | -74.1524
-19 | -1.671 | 0.0211 | -0.0592 | -79.1943
-18.5 | -1.6458 | 0.01969 | -0.0555 | -83.5856
-18 | -1.6182 | 0.01851 | -0.0517 | -87.423
-17.5 | -1.5911 | 0.01734 | -0.0474 | -91.7589
-17 | -1.5643 | 0.0163 | -0.0427 | -95.9693
-16.5 | -1.5447 | 0.01563 | -0.0358 | -98.8292
-16 | -1.5133 | 0.01487 | -0.0311 | -101.7687
-15 | -1.4067 | 0.01316 | -0.0303 | -106.8921
-14.5 | -1.3522 | 0.01234 | -0.0301 | -109.5786
-14 | -1.2971 | 0.01155 | -0.03 | -112.303
-13.5 | -1.2453 | 0.01083 | -0.029 | -114.9861
-13 | -1.1956 | 0.01013 | -0.0276 | -118.0257
-12.5 | -1.1312 | 0.00949 | -0.0292 | -119.1992
-12 | -1.057 | 0.00893 | -0.0329 | -118.3651
-11.5 | -0.9862 | 0.00846 | -0.0359 | -116.5721
-11 | -0.9402 | 0.00821 | -0.0333 | -114.5189
-10.5 | -0.8937 | 0.00798 | -0.0308 | -111.9925
-10 | -0.846 | 0.00775 | -0.0286 | -109.1613
-9.5 | -0.797 | 0.00755 | -0.0266 | -105.5629
-9 | -0.7471 | 0.00736 | -0.0249 | -101.5082
-8.5 | -0.697 | 0.00712 | -0.0231 | -97.8933
-8 | -0.6463 | 0.00689 | -0.0216 | -93.8026
-7.5 | -0.5949 | 0.00674 | -0.0201 | -88.2641
-7 | -0.543 | 0.00662 | -0.0188 | -82.0242
-6.5 | -0.4914 | 0.0066 | -0.0174 | -74.4545
-6 | -0.4386 | 0.00655 | -0.0163 | -66.9618
-5.5 | -0.3853 | 0.00652 | -0.0153 | -59.0951
-5 | -0.3317 | 0.00644 | -0.0144 | -51.5062
-4.5 | -0.2778 | 0.00638 | -0.0135 | -43.5423
-4 | -0.2231 | 0.00631 | -0.0128 | -35.3566
-3.5 | -0.1685 | 0.00631 | -0.012 | -26.7036
-3 | -0.1141 | 0.00634 | -0.0113 | -17.9968
-2.5 | -0.0598 | 0.00634 | -0.0106 | -9.4322
-2 | -0.0053 | 0.00637 | -0.0099 | -0.83203
-1.5 | 0.0495 | 0.00643 | -0.0092 | 7.6983
-1 | 0.1042 | 0.00647 | -0.0086 | 16.1051
-0.5 | 0.1595 | 0.00651 | -0.0081 | 24.5008
0 | 0.2151 | 0.00652 | -0.0077 | 32.9908
0.5 | 0.2708 | 0.00655 | -0.0073 | 41.3435
1 | 0.3267 | 0.00656 | -0.0069 | 49.8018
1.5 | 0.3822 | 0.00661 | -0.0065 | 57.8215
2 | 0.4378 | 0.00666 | -0.0061 | 65.7357
2.5 | 0.4936 | 0.0067 | -0.0058 | 73.6716
3 | 0.5492 | 0.00673 | -0.0055 | 81.6048
3.5 | 0.5927 | 0.00607 | -0.0029 | 97.6442
4.5 | 0.6931 | 0.0058 | -0.0002 | 119.5
5 | 0.7446 | 0.00575 | 0.001 | 129.4957
5.5 | 0.7951 | 0.00575 | 0.0023 | 138.2783
6 | 0.8469 | 0.00586 | 0.0033 | 144.5222
6.5 | 0.8985 | 0.00595 | 0.0044 | 151.0084
7 | 0.9499 | 0.00603 | 0.0055 | 157.529
7.5 | 1.0005 | 0.00615 | 0.0068 | 162.6829
8 | 1.0529 | 0.00635 | 0.0075 | 165.811
8.5 | 1.1188 | 0.00661 | 0.0052 | 169.2587
9 | 1.1916 | 0.00687 | 0.0014 | 173.4498
9.5 | 1.2578 | 0.00717 | -0.0011 | 175.4254
10 | 1.3151 | 0.00752 | -0.0016 | 174.8803
10.5 | 1.3677 | 0.00779 | -0.0011 | 175.5712
11 | 1.4272 | 0.00813 | -0.0021 | 175.5474
11.5 | 1.4855 | 0.00856 | -0.0031 | 173.5397
12 | 1.5442 | 0.00892 | -0.004 | 173.1166
12.5 | 1.6 | 0.00948 | -0.0046 | 168.7764
13 | 1.6548 | 0.01006 | -0.0051 | 164.493
13.5 | 1.709 | 0.01063 | -0.0054 | 160.7714
14 | 1.7461 | 0.01127 | -0.0023 | 154.9335
14.5 | 1.7763 | 0.012 | 0.0021 | 148.025
15 | 1.7985 | 0.01271 | 0.008 | 141.5028
15.5 | 1.8225 | 0.01366 | 0.0129 | 133.4187
16 | 1.8447 | 0.01484 | 0.0175 | 124.3059
16.5 | 1.8644 | 0.01626 | 0.0219 | 114.6617
17 | 1.8817 | 0.01792 | 0.0259 | 105.0056
17.5 | 1.8934 | 0.02009 | 0.0298 | 94.2459
18 | 1.9032 | 0.02267 | 0.0329 | 83.9524
18.5 | 1.9072 | 0.02599 | 0.0354 | 73.3821
19 | 1.915 | 0.0294 | 0.0367 | 65.1361
19.5 | 1.9087 | 0.03446 | 0.0373 | 55.3889
20 | 1.8888 | 0.04151 | 0.0364 | 45.5023

## 133. Re 16M Mach 0.25 (1)
BIGFOIL.COM POLAR EXPORT
NACA42013
NACA42013 |  |  |  | Cl Max: | 1.616 | at alpha= | 13.5 | deg
JavaFoil+Calcfoil stall+Eppler ext transition |  |  |  | L/D Max: | 147.545 | at alpha= | 9.5 | deg
Re: | 16000000 |  |  | Cd Min: | 0.00889 | at alpha= | -6 | deg
Mach: | 0.25 |  |  | Cl=0 at alpha= | -1.9193 | deg
|  |  |  | @ Cl=0.1, Cd= | 0.0096781
|  |  |  | @ Cl=0.4, Cd= | 0.010013
|  |  |  | @ Cl=0.6, Cd= | 0.0095333
alpha (deg) | Cl | Cd | Cm | Cl/Cd
-15.5 | -0.337 | 0.11018 | -0.002 | -3.062
-15 | -0.38 | 0.10455 | -0.003 | -3.634
-14.5 | -0.419 | 0.09913 | -0.003 | -4.223
-14 | -0.454 | 0.09416 | -0.003 | -4.817
-13.5 | -0.485 | 0.08944 | -0.003 | -5.419
-13 | -0.512 | 0.08463 | -0.003 | -6.046
-12.5 | -0.534 | 0.08052 | -0.003 | -6.636
-12 | -0.552 | 0.07571 | -0.003 | -7.293
-11.5 | -0.565 | 0.07156 | -0.003 | -7.898
-11 | -0.573 | 0.06757 | -0.003 | -8.481
-10.5 | -0.576 | 0.06346 | -0.003 | -9.071
-10 | -0.572 | 0.05966 | -0.003 | -9.591
-9.5 | -0.562 | 0.05618 | -0.003 | -10.012
-9 | -0.548 | 0.05285 | -0.003 | -10.37
-8.5 | -0.529 | 0.04969 | -0.004 | -10.652
-8 | -0.506 | 0.04677 | -0.004 | -10.821
-7.5 | -0.479 | 0.04413 | -0.004 | -10.852
-7 | -0.448 | 0.04154 | -0.004 | -10.786
-6.5 | -0.414 | 0.03911 | -0.004 | -10.588
-6 | -0.465 | 0.00889 | -0.008 | -52.256
-5.5 | -0.415 | 0.00942 | -0.008 | -44.04
-5 | -0.362 | 0.00928 | -0.008 | -39.049
-4.5 | -0.308 | 0.00917 | -0.008 | -33.564
-4 | -0.251 | 0.00902 | -0.008 | -27.808
-3.5 | -0.192 | 0.00895 | -0.008 | -21.505
-3 | -0.133 | 0.00897 | -0.009 | -14.787
-2.5 | -0.072 | 0.00998 | -0.009 | -7.2
-2 | -0.01 | 0.00988 | -0.009 | -1.05
-1.5 | 0.052 | 0.00974 | -0.009 | 5.302
-1 | 0.114 | 0.00966 | -0.009 | 11.808
-0.5 | 0.177 | 0.00962 | -0.009 | 18.375
0 | 0.239 | 0.00959 | -0.009 | 24.91
0.5 | 0.301 | 0.00958 | -0.01 | 31.42
1 | 0.363 | 0.00956 | -0.01 | 37.968
1.5 | 0.425 | 0.01032 | -0.01 | 41.144
2 | 0.486 | 0.01028 | -0.01 | 47.282
2.5 | 0.547 | 0.01035 | -0.01 | 52.909
3 | 0.608 | 0.00941 | -0.01 | 64.663
3.5 | 0.669 | 0.00948 | -0.011 | 70.556
4 | 0.729 | 0.00889 | -0.011 | 82.085
4.5 | 0.789 | 0.00939 | -0.011 | 84.008
5 | 0.849 | 0.00946 | -0.011 | 89.702
5.5 | 0.908 | 0.01021 | -0.011 | 88.908
6 | 0.966 | 0.01021 | -0.011 | 94.628
6.5 | 1.023 | 0.0096 | -0.012 | 106.619
7 | 1.08 | 0.00975 | -0.012 | 110.828
7.5 | 1.136 | 0.00936 | -0.012 | 121.436
8 | 1.191 | 0.00959 | -0.012 | 124.211
8.5 | 1.244 | 0.00935 | -0.012 | 133.023
9 | 1.297 | 0.00927 | -0.012 | 139.918
9.5 | 1.347 | 0.00913 | -0.012 | 147.545
10 | 1.396 | 0.01052 | -0.013 | 132.657
10.5 | 1.442 | 0.01107 | -0.013 | 130.337
11 | 1.486 | 0.01165 | -0.013 | 127.503
11.5 | 1.526 | 0.01241 | -0.013 | 122.933
12 | 1.561 | 0.01341 | -0.013 | 116.453
12.5 | 1.592 | 0.01457 | -0.013 | 109.286
13 | 1.612 | 0.01654 | -0.013 | 97.415
13.5 | 1.616 | 0.01934 | -0.013 | 83.583
14 | 1.606 | 0.02417 | -0.013 | 66.432
14.5 | 1.58 | 0.03233 | -0.013 | 48.861
15 | 1.541 | 0.04469 | -0.012 | 34.471
15.5 | 1.504 | 0.05757 | -0.012 | 26.118
16 | 1.47 | 0.069 | -0.012 | 21.302
16.5 | 1.435 | 0.07958 | -0.012 | 18.032
17 | 1.394 | 0.08933 | -0.012 | 15.61
17.5 | 1.347 | 0.09892 | -0.011 | 13.613
18 | 1.293 | 0.10852 | -0.011 | 11.918
18.5 | 1.234 | 0.11849 | -0.011 | 10.418

## 134. Re 16M Mach 0.25 (2)
BIGFOIL.COM POLAR EXPORT
NACA42013
NACA42013 |  |  |  | Cl Max: | 1.914 | at alpha= | 17 | deg
XFOIL ncrit=9 |  |  |  | L/D Max: | 174.554 | at alpha= | 10.5 | deg
Re: | 16000000 |  |  | Cd Min: | 0.21729 | at alpha= | -20 | deg
Mach: | 0.25 |  |  | Cl=0 at alpha= | -1.9531 | deg
|  |  |  | @ Cl=0.1, Cd= | 0.0065126
|  |  |  | @ Cl=0.4, Cd= | 0.0066737
|  |  |  | @ Cl=0.6, Cd= | 0.0063416
alpha (deg) | Cl | Cd | Cm | Cl/Cd
-20 | -0.6819 | 0.21729 | 0.0361 | -3.1382
-19.5 | -0.667 | 0.21046 | 0.0322 | -3.1692
-19 | -0.652 | 0.20356 | 0.0284 | -3.203
-18.5 | -0.6357 | 0.19716 | 0.0248 | -3.2243
-18 | -0.6196 | 0.1908 | 0.0214 | -3.2474
-16.5 | -0.6234 | 0.15623 | 0.0051 | -3.9903
-16 | -0.6216 | 0.14683 | 0.0006 | -4.2335
-15.5 | -0.647 | 0.13108 | -0.0073 | -4.9359
-15 | -0.8652 | 0.07349 | -0.0493 | -11.773
-14 | -1.0315 | 0.04702 | -0.0625 | -21.9375
-13.5 | -1.1254 | 0.03809 | -0.0519 | -29.5458
-13 | -1.1579 | 0.02707 | -0.0469 | -42.7743
-12.5 | -1.1807 | 0.0129 | -0.0414 | -91.5271
-12 | -1.1125 | 0.01119 | -0.0423 | -99.4191
-11.5 | -1.0268 | 0.00997 | -0.0465 | -102.989
-11 | -0.9659 | 0.00929 | -0.0455 | -103.972
-10.5 | -0.9222 | 0.00887 | -0.041 | -103.9684
-10 | -0.8747 | 0.00846 | -0.0373 | -103.3924
-9.5 | -0.825 | 0.00813 | -0.0341 | -101.476
-9 | -0.7738 | 0.00782 | -0.0313 | -98.9514
-8.5 | -0.7211 | 0.00757 | -0.0288 | -95.2576
-8 | -0.6679 | 0.00732 | -0.0266 | -91.2432
-7.5 | -0.6155 | 0.00705 | -0.0243 | -87.305
-7 | -0.5621 | 0.00685 | -0.0223 | -82.0584
-6.5 | -0.5089 | 0.00677 | -0.0203 | -75.1699
-6 | -0.454 | 0.00667 | -0.0187 | -68.066
-5.5 | -0.3988 | 0.00662 | -0.0173 | -60.2417
-5 | -0.3427 | 0.00655 | -0.0161 | -52.3206
-4.5 | -0.2869 | 0.00647 | -0.0149 | -44.3431
-4 | -0.2305 | 0.00638 | -0.0139 | -36.1285
-3.5 | -0.174 | 0.00635 | -0.0129 | -27.4016
-3 | -0.1181 | 0.00639 | -0.012 | -18.482
-2.5 | -0.0615 | 0.00639 | -0.0111 | -9.6244
-2 | -0.0053 | 0.00641 | -0.0102 | -0.82683
-1 | 0.1076 | 0.00652 | -0.0087 | 16.5031
-0.5 | 0.1648 | 0.00654 | -0.0081 | 25.1988
0 | 0.2221 | 0.00657 | -0.0075 | 33.8052
0.5 | 0.2798 | 0.00658 | -0.0071 | 42.5228
1 | 0.3373 | 0.00661 | -0.0066 | 51.0287
1.5 | 0.3947 | 0.00667 | -0.0061 | 59.1754
2 | 0.4523 | 0.00671 | -0.0056 | 67.4069
2.5 | 0.5101 | 0.00674 | -0.0052 | 75.6825
3 | 0.5674 | 0.0068 | -0.0046 | 83.4412
3.5 | 0.6122 | 0.00617 | -0.0017 | 99.222
4 | 0.6634 | 0.00597 | 0 | 111.1223
4.5 | 0.7164 | 0.00588 | 0.0014 | 121.8367
5 | 0.7694 | 0.00585 | 0.0028 | 131.5214
5.5 | 0.8212 | 0.00588 | 0.0046 | 139.6599
6 | 0.8753 | 0.00599 | 0.0059 | 146.1269
6.5 | 0.9293 | 0.00607 | 0.0072 | 153.0972
7 | 0.9823 | 0.00617 | 0.0088 | 159.2058
7.5 | 1.0336 | 0.00635 | 0.0108 | 162.7717
8 | 1.0938 | 0.00658 | 0.0108 | 166.231
8.5 | 1.168 | 0.00684 | 0.0079 | 170.7602
9 | 1.2442 | 0.00716 | 0.0045 | 173.7709
9.5 | 1.3117 | 0.00756 | 0.003 | 173.5053
10 | 1.37 | 0.00786 | 0.0036 | 174.3003
10.5 | 1.4296 | 0.00819 | 0.004 | 174.5543
11 | 1.4921 | 0.00867 | 0.0036 | 172.0992
11.5 | 1.5561 | 0.00905 | 0.0031 | 171.9448
12 | 1.6178 | 0.00958 | 0.003 | 168.8727
12.5 | 1.6787 | 0.01013 | 0.0031 | 165.7157
13 | 1.7364 | 0.01088 | 0.0036 | 159.5956
13.5 | 1.7758 | 0.01154 | 0.0079 | 153.8821
14 | 1.7979 | 0.01216 | 0.0153 | 147.8536
14.5 | 1.8265 | 0.01304 | 0.021 | 140.069
15 | 1.8564 | 0.01408 | 0.0259 | 131.8466
15.5 | 1.8764 | 0.01568 | 0.0314 | 119.6684
16 | 1.8937 | 0.01759 | 0.0364 | 107.6578
16.5 | 1.9056 | 0.02006 | 0.0409 | 94.995
17 | 1.914 | 0.02313 | 0.0445 | 82.7497
17.5 | 1.9124 | 0.02738 | 0.0471 | 69.8466
18 | 1.8949 | 0.03356 | 0.0481 | 56.4631
18.5 | 1.8836 | 0.03997 | 0.0475 | 47.1253
19 | 1.859 | 0.04828 | 0.0452 | 38.5046
19.5 | 1.8165 | 0.05913 | 0.0411 | 30.7204
20 | 1.7406 | 0.07458 | 0.0338 | 23.3387

## 135. Re 16M Mach 0.50 (1)
BIGFOIL.COM POLAR EXPORT
NACA42013
NACA42013 |  |  |  | Cl Max: | 1.36 | at alpha= | 9.5 | deg
JavaFoil+Calcfoil stall+Eppler ext transition |  |  |  | L/D Max: | 119.782 | at alpha= | 6.5 | deg
Re: | 16000000 |  |  | Cd Min: | 0.00902 | at alpha= | 4.5 | deg
Mach: | 0.5 |  |  | Cl=0 at alpha= | -1.913 | deg
|  |  |  | @ Cl=0.1, Cd= | 0.0091647
|  |  |  | @ Cl=0.4, Cd= | 0.0097929
|  |  |  | @ Cl=0.6, Cd= | 0.0099741
alpha (deg) | Cl | Cd | Cm | Cl/Cd
-20 | -0.962 | 0.14927 | -0.003 | -6.443
-19.5 | -0.936 | 0.14296 | -0.003 | -6.546
-19 | -0.911 | 0.13492 | -0.003 | -6.753
-18.5 | -1.027 | 0.03027 | -0.005 | -33.926
-18 | -1.01 | 0.02452 | -0.005 | -41.207
-17.5 | -0.833 | 0.11682 | -0.003 | -7.133
-17 | -0.807 | 0.11159 | -0.003 | -7.235
-16.5 | -0.782 | 0.10528 | -0.003 | -7.43
-16 | -0.911 | 0.01556 | -0.006 | -58.552
-15.5 | -0.729 | 0.09611 | -0.003 | -7.587
-15 | -0.703 | 0.09155 | -0.003 | -7.677
-14.5 | -0.677 | 0.0869 | -0.003 | -7.79
-14 | -0.793 | 0.01254 | -0.006 | -63.225
-13.5 | -0.763 | 0.01188 | -0.006 | -64.217
-13 | -0.597 | 0.07688 | -0.003 | -7.765
-12.5 | -0.571 | 0.07285 | -0.003 | -7.833
-12 | -0.544 | 0.06904 | -0.004 | -7.883
-11.5 | -0.519 | 0.06402 | -0.004 | -8.105
-11 | -0.49 | 0.06435 | -0.004 | -7.622
-10.5 | -0.464 | 0.06071 | -0.004 | -7.642
-10 | -0.437 | 0.0572 | -0.004 | -7.646
-9.5 | -0.41 | 0.05616 | -0.004 | -7.302
-9 | -0.383 | 0.05293 | -0.004 | -7.245
-8.5 | -0.357 | 0.04986 | -0.004 | -7.155
-8 | -0.33 | 0.04895 | -0.004 | -6.732
-7.5 | -0.303 | 0.04618 | -0.004 | -6.556
-7 | -0.276 | 0.04335 | -0.004 | -6.364
-6.5 | -0.249 | 0.04269 | -0.004 | -5.825
-6 | -0.222 | 0.04125 | -0.004 | -5.373
-5.5 | -0.313 | 0.03855 | -0.004 | -8.128
-5 | -0.296 | 0.03583 | -0.004 | -8.269
-4.5 | -0.262 | 0.03379 | -0.005 | -7.745
-4 | -0.219 | 0.03182 | -0.005 | -6.873
-3.5 | -0.21 | 0.00923 | -0.009 | -22.756
-3 | -0.146 | 0.00946 | -0.01 | -15.419
-2.5 | -0.079 | 0.00936 | -0.01 | -8.488
-2 | -0.012 | 0.00928 | -0.01 | -1.241
-1.5 | 0.057 | 0.00922 | -0.01 | 6.239
-1 | 0.127 | 0.00913 | -0.01 | 13.929
-0.5 | 0.197 | 0.00978 | -0.01 | 20.171
0 | 0.267 | 0.00971 | -0.011 | 27.446
0.5 | 0.336 | 0.00968 | -0.011 | 34.668
1 | 0.404 | 0.0098 | -0.011 | 41.29
1.5 | 0.473 | 0.00982 | -0.011 | 48.162
2 | 0.541 | 0.00987 | -0.011 | 54.793
2.5 | 0.609 | 0.00999 | -0.011 | 60.941
3 | 0.676 | 0.01005 | -0.012 | 67.221
3.5 | 0.742 | 0.0092 | -0.012 | 80.649
4 | 0.808 | 0.00939 | -0.012 | 86.051
4.5 | 0.872 | 0.00902 | -0.012 | 96.755
5 | 0.936 | 0.00935 | -0.012 | 100.083
5.5 | 0.998 | 0.00939 | -0.013 | 106.244
6 | 1.058 | 0.00961 | -0.013 | 110.078
6.5 | 1.116 | 0.00932 | -0.013 | 119.782
7 | 1.171 | 0.01062 | -0.013 | 110.257
7.5 | 1.223 | 0.01098 | -0.013 | 111.406
8 | 1.27 | 0.01162 | -0.013 | 109.346
8.5 | 1.311 | 0.01249 | -0.013 | 104.901
9 | 1.343 | 0.01353 | -0.014 | 99.239
9.5 | 1.36 | 0.01542 | -0.014 | 88.242
10 | 1.356 | 0.01861 | -0.013 | 72.863
10.5 | 1.319 | 0.02553 | -0.013 | 51.67
11 | 1.238 | 0.04056 | -0.012 | 30.528
11.5 | 1.097 | 0.06248 | -0.011 | 17.56
12 | 0.79 | 0.08102 | -0.01 | 9.751
12.5 | 0.807 | 0.11521 | -0.009 | 7.003
13 | 0.834 | 0.13258 | -0.009 | 6.287
13.5 | 0.863 | 0.14087 | -0.009 | 6.125
14 | 0.891 | 0.15046 | -0.01 | 5.921
14.5 | 0.92 | 0.16139 | -0.01 | 5.7

## 136. Re 16M Mach 0.50 (2)
BIGFOIL.COM POLAR EXPORT
NACA42013
NACA42013 |  |  |  | Cl Max: | 2.0257 | at alpha= | 13.5 | deg
XFOIL ncrit=9 |  |  |  | L/D Max: | 171.322 | at alpha= | 9 | deg
Re: | 16000000 |  |  | Cd Min: | 0.05114 | at alpha= | 15.5 | deg
Mach: | 0.5 |  |  | Cl=0 at alpha= | -99 | deg
|  |  |  | @ Cl=0.1, Cd= | 0.00674
|  |  |  | @ Cl=0.4, Cd= | 0.0068368
|  |  |  | @ Cl=0.6, Cd= | 0.0070739
alpha (deg) | Cl | Cd | Cm | Cl/Cd
0 | 0.254 | 0.00674 | -0.0067 | 37.6855
0.5 | 0.3192 | 0.00678 | -0.0055 | 47.0796
1 | 0.385 | 0.00683 | -0.0045 | 56.369
1.5 | 0.4511 | 0.00686 | -0.0034 | 65.758
2 | 0.5171 | 0.00693 | -0.0022 | 74.6176
2.5 | 0.5824 | 0.00705 | -0.0009 | 82.6099
3 | 0.6488 | 0.00714 | 0.0005 | 90.8683
3.5 | 0.7027 | 0.00661 | 0.0042 | 106.3086
4 | 0.7596 | 0.00638 | 0.0075 | 119.0596
4.5 | 0.8195 | 0.00639 | 0.0105 | 128.2473
5 | 0.8796 | 0.00638 | 0.0138 | 137.8683
5.5 | 0.9401 | 0.00641 | 0.0173 | 146.6615
6 | 1.002 | 0.00655 | 0.0207 | 152.9771
6.5 | 1.061 | 0.00675 | 0.025 | 157.1852
7 | 1.1188 | 0.00693 | 0.0298 | 161.443
7.5 | 1.2072 | 0.00724 | 0.0292 | 166.7403
8 | 1.3127 | 0.00774 | 0.0258 | 169.5995
8.5 | 1.4062 | 0.00825 | 0.0254 | 170.4485
9 | 1.4905 | 0.0087 | 0.0273 | 171.3218
9.5 | 1.5633 | 0.00926 | 0.0316 | 168.8229
10 | 1.6456 | 0.00991 | 0.0347 | 166.0545
10.5 | 1.7307 | 0.01052 | 0.0382 | 164.5152
11 | 1.8107 | 0.01121 | 0.0429 | 161.5254
11.5 | 1.8576 | 0.01198 | 0.0524 | 155.0584
12 | 1.9091 | 0.01301 | 0.0612 | 146.741
12.5 | 1.9624 | 0.01436 | 0.0695 | 136.6574
13 | 2.0063 | 0.0164 | 0.0779 | 122.3354
13.5 | 2.0257 | 0.01992 | 0.0855 | 101.6918
14 | 2.0192 | 0.02549 | 0.0903 | 79.2154
14.5 | 1.9944 | 0.03304 | 0.0914 | 60.3632
15 | 1.9625 | 0.04178 | 0.09 | 46.9722
15.5 | 1.9275 | 0.05114 | 0.0871 | 37.6907

## 137. Re 18M Mach 0.00 (1)
BIGFOIL.COM POLAR EXPORT
NACA42013
NACA42013 |  |  |  | Cl Max: | 1.66 | at alpha= | 14.5 | deg
JavaFoil+Calcfoil stall+Eppler ext transition |  |  |  | L/D Max: | 154.053 | at alpha= | 10.5 | deg
Re: | 18000000 |  |  | Cd Min: | 0.0087 | at alpha= | -3.5 | deg
Mach: | 0 |  |  | Cl=0 at alpha= | -1.9167 | deg
|  |  |  | @ Cl=0.1, Cd= | 0.0093134
|  |  |  | @ Cl=0.4, Cd= | 0.009862
|  |  |  | @ Cl=0.6, Cd= | 0.0090751
alpha (deg) | Cl | Cd | Cm | Cl/Cd
-18.5 | -0.599 | 0.13772 | -0.002 | -4.347
-18 | -0.612 | 0.1315 | -0.002 | -4.653
-17.5 | -0.624 | 0.12557 | -0.002 | -4.973
-17 | -0.636 | 0.12006 | -0.002 | -5.299
-16.5 | -0.647 | 0.11466 | -0.002 | -5.644
-16 | -0.657 | 0.10964 | -0.002 | -5.992
-15.5 | -0.665 | 0.10408 | -0.002 | -6.393
-15 | -0.673 | 0.09894 | -0.003 | -6.797
-14.5 | -0.678 | 0.09369 | -0.003 | -7.236
-14 | -0.681 | 0.08917 | -0.003 | -7.643
-13.5 | -0.683 | 0.08451 | -0.003 | -8.081
-13 | -0.682 | 0.08022 | -0.003 | -8.502
-12.5 | -0.679 | 0.07606 | -0.003 | -8.922
-12 | -0.673 | 0.07187 | -0.003 | -9.358
-11.5 | -0.664 | 0.06795 | -0.003 | -9.769
-11 | -0.652 | 0.06417 | -0.003 | -10.161
-10.5 | -0.637 | 0.06055 | -0.003 | -10.525
-10 | -0.619 | 0.05722 | -0.003 | -10.819
-9.5 | -0.597 | 0.05391 | -0.003 | -11.08
-9 | -0.573 | 0.05085 | -0.003 | -11.265
-8.5 | -0.546 | 0.04781 | -0.004 | -11.413
-8 | -0.516 | 0.045 | -0.004 | -11.467
-7.5 | -0.596 | 0.00902 | -0.007 | -66.096
-7 | -0.553 | 0.00882 | -0.007 | -62.647
-6.5 | -0.507 | 0.00943 | -0.007 | -53.711
-6 | -0.458 | 0.00929 | -0.007 | -49.305
-5.5 | -0.407 | 0.00902 | -0.008 | -45.193
-5 | -0.355 | 0.00892 | -0.008 | -39.786
-4.5 | -0.3 | 0.00884 | -0.008 | -33.97
-4 | -0.244 | 0.00877 | -0.008 | -27.859
-3.5 | -0.187 | 0.0087 | -0.008 | -21.515
-3 | -0.129 | 0.00963 | -0.008 | -13.378
-2.5 | -0.07 | 0.00957 | -0.008 | -7.289
-2 | -0.01 | 0.00949 | -0.009 | -1.06
-1.5 | 0.05 | 0.00942 | -0.009 | 5.318
-1 | 0.111 | 0.00929 | -0.009 | 11.895
-0.5 | 0.171 | 0.00925 | -0.009 | 18.51
0 | 0.231 | 0.00923 | -0.009 | 25.083
0.5 | 0.292 | 0.0092 | -0.009 | 31.708
1 | 0.352 | 0.00987 | -0.009 | 35.633
1.5 | 0.412 | 0.00986 | -0.01 | 41.754
2 | 0.471 | 0.00979 | -0.01 | 48.119
2.5 | 0.531 | 0.00985 | -0.01 | 53.864
3 | 0.59 | 0.00907 | -0.01 | 65.069
3.5 | 0.649 | 0.0091 | -0.01 | 71.343
4 | 0.708 | 0.00918 | -0.01 | 77.082
4.5 | 0.766 | 0.00962 | -0.011 | 79.576
5 | 0.824 | 0.00972 | -0.011 | 84.717
5.5 | 0.881 | 0.01042 | -0.011 | 84.594
6 | 0.938 | 0.00974 | -0.011 | 96.339
6.5 | 0.995 | 0.00966 | -0.011 | 103.032
7 | 1.051 | 0.00985 | -0.011 | 106.713
7.5 | 1.106 | 0.00996 | -0.011 | 111.071
8 | 1.16 | 0.00947 | -0.012 | 122.491
8.5 | 1.214 | 0.00919 | -0.012 | 132.094
9 | 1.267 | 0.00957 | -0.012 | 132.293
9.5 | 1.318 | 0.00936 | -0.012 | 140.871
10 | 1.368 | 0.00925 | -0.012 | 147.959
10.5 | 1.417 | 0.0092 | -0.012 | 154.053
11 | 1.464 | 0.01055 | -0.013 | 138.804
11.5 | 1.508 | 0.01109 | -0.013 | 136.058
12 | 1.55 | 0.0117 | -0.013 | 132.523
12.5 | 1.589 | 0.01242 | -0.013 | 127.95
13 | 1.622 | 0.01345 | -0.013 | 120.587
13.5 | 1.644 | 0.01473 | -0.013 | 111.664
14 | 1.658 | 0.01673 | -0.013 | 99.098
14.5 | 1.66 | 0.01997 | -0.013 | 83.148
15 | 1.649 | 0.02558 | -0.013 | 64.464
15.5 | 1.63 | 0.03368 | -0.013 | 48.41
16 | 1.613 | 0.04217 | -0.013 | 38.259
16.5 | 1.598 | 0.05046 | -0.012 | 31.671
17 | 1.58 | 0.05899 | -0.012 | 26.791
17.5 | 1.56 | 0.06724 | -0.012 | 23.206
18 | 1.539 | 0.07546 | -0.012 | 20.392
18.5 | 1.515 | 0.08371 | -0.012 | 18.101
19 | 1.49 | 0.09207 | -0.012 | 16.18
19.5 | 1.462 | 0.10076 | -0.012 | 14.508

## 138. Re 18M Mach 0.00 (2)
BIGFOIL.COM POLAR EXPORT
NACA42013
NACA42013 |  |  |  | Cl Max: | 1.9224 | at alpha= | 19 | deg
XFOIL ncrit=9 |  |  |  | L/D Max: | 179.748 | at alpha= | 10.5 | deg
Re: | 18000000 |  |  | Cd Min: | 0.03604 | at alpha= | 20 | deg
Mach: | 0 |  |  | Cl=0 at alpha= | -1.9476 | deg
|  |  |  | @ Cl=0.1, Cd= | 0.0063675
|  |  |  | @ Cl=0.4, Cd= | 0.0065142
|  |  |  | @ Cl=0.6, Cd= | 0.005987
alpha (deg) | Cl | Cd | Cm | Cl/Cd
-20 | -1.7376 | 0.02087 | -0.057 | -83.2583
-19.5 | -1.7127 | 0.01951 | -0.0539 | -87.7858
-19 | -1.6872 | 0.01827 | -0.0505 | -92.3481
-18.5 | -1.6591 | 0.01724 | -0.047 | -96.2355
-18 | -1.6297 | 0.01636 | -0.0433 | -99.6149
-17.5 | -1.6016 | 0.01551 | -0.039 | -103.2624
-17 | -1.583 | 0.01482 | -0.0324 | -106.8151
-16.5 | -1.5526 | 0.01417 | -0.0278 | -109.5695
-16 | -1.5007 | 0.01347 | -0.0276 | -111.4105
-15 | -1.3934 | 0.01212 | -0.0277 | -114.967
-14.5 | -1.3392 | 0.01143 | -0.0277 | -117.1654
-14 | -1.2848 | 0.01078 | -0.0278 | -119.1837
-13.5 | -1.2394 | 0.01017 | -0.0257 | -121.8682
-13 | -1.1803 | 0.0095 | -0.0267 | -124.2421
-12.5 | -1.1096 | 0.00891 | -0.0301 | -124.5342
-12 | -1.0352 | 0.00843 | -0.0342 | -122.7995
-11.5 | -0.9862 | 0.00816 | -0.0326 | -120.8578
-11 | -0.9409 | 0.00794 | -0.0302 | -118.5013
-10.5 | -0.8941 | 0.00775 | -0.028 | -115.3677
-10 | -0.8455 | 0.00753 | -0.0262 | -112.2842
-9.5 | -0.7959 | 0.00734 | -0.0246 | -108.4332
-9 | -0.7463 | 0.00718 | -0.023 | -103.9415
-8.5 | -0.6957 | 0.00698 | -0.0216 | -99.6705
-8 | -0.6451 | 0.00677 | -0.0202 | -95.288
-7.5 | -0.5934 | 0.00661 | -0.019 | -89.7731
-7 | -0.5422 | 0.00652 | -0.0177 | -83.1595
-6.5 | -0.4907 | 0.0065 | -0.0165 | -75.4923
-6 | -0.4382 | 0.00647 | -0.0155 | -67.728
-5.5 | -0.3847 | 0.00642 | -0.0146 | -59.9221
-5 | -0.3312 | 0.00636 | -0.0138 | -52.0755
-4.5 | -0.2773 | 0.00629 | -0.013 | -44.0859
-4 | -0.223 | 0.00623 | -0.0123 | -35.7945
-3.5 | -0.1688 | 0.00623 | -0.0117 | -27.0947
-3 | -0.1145 | 0.00625 | -0.011 | -18.32
-2.5 | -0.0603 | 0.00626 | -0.0103 | -9.6326
-2 | -0.0057 | 0.00627 | -0.0097 | -0.90909
-1.5 | 0.0487 | 0.00633 | -0.0091 | 7.6935
-1 | 0.1034 | 0.00637 | -0.0086 | 16.2323
0 | 0.2139 | 0.00642 | -0.0077 | 33.3178
0.5 | 0.2695 | 0.00643 | -0.0074 | 41.9129
1 | 0.3251 | 0.00645 | -0.007 | 50.4031
1.5 | 0.3803 | 0.0065 | -0.0067 | 58.5077
2 | 0.4357 | 0.00654 | -0.0063 | 66.6208
2.5 | 0.4913 | 0.00657 | -0.0061 | 74.7793
3 | 0.5466 | 0.0066 | -0.0058 | 82.8182
3.5 | 0.5909 | 0.00602 | -0.0034 | 98.1561
4 | 0.6405 | 0.00584 | -0.002 | 109.6747
4.5 | 0.6918 | 0.00574 | -0.001 | 120.5226
5 | 0.7429 | 0.00568 | 0.0001 | 130.7923
5.5 | 0.7934 | 0.0057 | 0.0013 | 139.193
6 | 0.8454 | 0.0058 | 0.0021 | 145.7586
6.5 | 0.8974 | 0.00587 | 0.003 | 152.879
7 | 0.9488 | 0.00595 | 0.0039 | 159.4622
7.5 | 0.9989 | 0.00607 | 0.0051 | 164.5634
8 | 1.0476 | 0.00624 | 0.0066 | 167.8846
8.5 | 1.1042 | 0.00641 | 0.0062 | 172.2621
9 | 1.173 | 0.00665 | 0.003 | 176.391
9.5 | 1.2428 | 0.00698 | -0.0005 | 178.0516
10 | 1.3052 | 0.0073 | -0.0024 | 178.7945
10.5 | 1.3571 | 0.00755 | -0.0019 | 179.7483
11 | 1.4126 | 0.00792 | -0.0023 | 178.3586
11.5 | 1.4707 | 0.00829 | -0.0034 | 177.4065
12 | 1.5277 | 0.00871 | -0.0044 | 175.3961
12.5 | 1.5838 | 0.00917 | -0.0052 | 172.7154
13 | 1.6375 | 0.00977 | -0.0057 | 167.6049
13.5 | 1.6903 | 0.01038 | -0.0061 | 162.842
14 | 1.7383 | 0.01103 | -0.0056 | 157.5975
14.5 | 1.7708 | 0.01162 | -0.0018 | 152.3924
15 | 1.7955 | 0.0124 | 0.0034 | 144.7984
15.5 | 1.8157 | 0.01329 | 0.009 | 136.6215
16 | 1.841 | 0.01424 | 0.0132 | 129.2837
16.5 | 1.8568 | 0.01572 | 0.0181 | 118.117
17 | 1.8774 | 0.01711 | 0.0219 | 109.7253
17.5 | 1.8912 | 0.01899 | 0.0258 | 99.5893
18 | 1.9054 | 0.02106 | 0.029 | 90.4748
18.5 | 1.9141 | 0.02374 | 0.0317 | 80.6276
19 | 1.9224 | 0.0268 | 0.0335 | 71.7313
19.5 | 1.9224 | 0.03089 | 0.0347 | 62.2337
20 | 1.9159 | 0.03604 | 0.035 | 53.1604

## 139. Re 18M Mach 0.10 (1)
BIGFOIL.COM POLAR EXPORT
NACA42013
NACA42013 |  |  |  | Cl Max: | 1.653 | at alpha= | 14 | deg
JavaFoil+Calcfoil stall+Eppler ext transition |  |  |  | L/D Max: | 146.516 | at alpha= | 10 | deg
Re: | 18000000 |  |  | Cd Min: | 0.00874 | at alpha= | -3.5 | deg
Mach: | 0.1 |  |  | Cl=0 at alpha= | -1.9167 | deg
|  |  |  | @ Cl=0.1, Cd= | 0.0093936
|  |  |  | @ Cl=0.4, Cd= | 0.0099115
|  |  |  | @ Cl=0.6, Cd= | 0.0090836
alpha (deg) | Cl | Cd | Cm | Cl/Cd
-18 | -0.566 | 0.13265 | -0.002 | -4.264
-17.5 | -0.581 | 0.12732 | -0.002 | -4.563
-17 | -0.596 | 0.12131 | -0.002 | -4.91
-16.5 | -0.609 | 0.11568 | -0.002 | -5.268
-16 | -0.622 | 0.11019 | -0.002 | -5.645
-15.5 | -0.634 | 0.10506 | -0.002 | -6.03
-15 | -0.644 | 0.10023 | -0.002 | -6.421
-14.5 | -0.652 | 0.09482 | -0.003 | -6.876
-14 | -0.658 | 0.08977 | -0.003 | -7.334
-13.5 | -0.663 | 0.08521 | -0.003 | -7.776
-13 | -0.664 | 0.081 | -0.003 | -8.204
-12.5 | -0.664 | 0.07652 | -0.003 | -8.674
-12 | -0.66 | 0.07231 | -0.003 | -9.129
-11.5 | -0.653 | 0.06842 | -0.003 | -9.55
-11 | -0.644 | 0.06445 | -0.003 | -9.99
-10.5 | -0.631 | 0.06104 | -0.003 | -10.337
-10 | -0.614 | 0.0575 | -0.003 | -10.683
-9.5 | -0.594 | 0.05415 | -0.003 | -10.966
-9 | -0.57 | 0.05106 | -0.003 | -11.171
-8.5 | -0.544 | 0.04808 | -0.004 | -11.318
-8 | -0.515 | 0.04532 | -0.004 | -11.365
-7.5 | -0.484 | 0.0423 | -0.004 | -11.444
-7 | -0.553 | 0.0089 | -0.007 | -62.148
-6.5 | -0.508 | 0.00943 | -0.007 | -53.825
-6 | -0.459 | 0.00929 | -0.007 | -49.431
-5.5 | -0.409 | 0.00911 | -0.008 | -44.888
-5 | -0.356 | 0.00899 | -0.008 | -39.606
-4.5 | -0.301 | 0.00883 | -0.008 | -34.128
-4 | -0.245 | 0.00876 | -0.008 | -28.007
-3.5 | -0.188 | 0.00874 | -0.008 | -21.505
-3 | -0.129 | 0.0097 | -0.008 | -13.332
-2.5 | -0.07 | 0.00962 | -0.008 | -7.279
-2 | -0.01 | 0.00954 | -0.009 | -1.059
-1.5 | 0.05 | 0.00941 | -0.009 | 5.349
-1 | 0.111 | 0.00939 | -0.009 | 11.83
-0.5 | 0.172 | 0.00929 | -0.009 | 18.53
0 | 0.233 | 0.00927 | -0.009 | 25.087
0.5 | 0.293 | 0.00928 | -0.009 | 31.588
1 | 0.353 | 0.00995 | -0.009 | 35.502
1.5 | 0.414 | 0.0099 | -0.01 | 41.779
2 | 0.474 | 0.00987 | -0.01 | 47.993
2.5 | 0.533 | 0.00995 | -0.01 | 53.589
3 | 0.593 | 0.00908 | -0.01 | 65.314
3.5 | 0.652 | 0.00911 | -0.01 | 71.609
4 | 0.711 | 0.00925 | -0.01 | 76.821
4.5 | 0.769 | 0.00973 | -0.011 | 79.064
5 | 0.828 | 0.00982 | -0.011 | 84.249
5.5 | 0.885 | 0.00979 | -0.011 | 90.488
6 | 0.943 | 0.00976 | -0.011 | 96.54
6.5 | 0.999 | 0.00973 | -0.011 | 102.688
7 | 1.055 | 0.00993 | -0.011 | 106.285
7.5 | 1.111 | 0.00942 | -0.012 | 117.881
8 | 1.165 | 0.00956 | -0.012 | 121.864
8.5 | 1.219 | 0.00931 | -0.012 | 130.973
9 | 1.271 | 0.00968 | -0.012 | 131.306
9.5 | 1.323 | 0.00946 | -0.012 | 139.798
10 | 1.373 | 0.00937 | -0.012 | 146.516
10.5 | 1.421 | 0.01022 | -0.012 | 139.096
11 | 1.468 | 0.01065 | -0.013 | 137.781
11.5 | 1.512 | 0.01125 | -0.013 | 134.39
12 | 1.553 | 0.01189 | -0.013 | 130.67
12.5 | 1.591 | 0.01268 | -0.013 | 125.497
13 | 1.622 | 0.01378 | -0.013 | 117.711
13.5 | 1.643 | 0.01522 | -0.013 | 107.907
14 | 1.653 | 0.01748 | -0.013 | 94.584
14.5 | 1.652 | 0.02124 | -0.013 | 77.793
15 | 1.636 | 0.02774 | -0.013 | 58.972
15.5 | 1.614 | 0.03659 | -0.013 | 44.118
16 | 1.595 | 0.04581 | -0.012 | 34.82
16.5 | 1.578 | 0.05426 | -0.012 | 29.086
17 | 1.558 | 0.06304 | -0.012 | 24.716
17.5 | 1.535 | 0.07164 | -0.012 | 21.428
18 | 1.51 | 0.08002 | -0.012 | 18.874
18.5 | 1.483 | 0.08847 | -0.012 | 16.767
19 | 1.454 | 0.09699 | -0.012 | 14.991

## 140. Re 18M Mach 0.10 (2)
BIGFOIL.COM POLAR EXPORT
NACA42013
NACA42013 |  |  |  | Cl Max: | 1.92 | at alpha= | 19 | deg
XFOIL ncrit=9 |  |  |  | L/D Max: | 179.593 | at alpha= | 10.5 | deg
Re: | 18000000 |  |  | Cd Min: | 0.0401 | at alpha= | 20 | deg
Mach: | 0.1 |  |  | Cl=0 at alpha= | -1.9479 | deg
|  |  |  | @ Cl=0.1, Cd= | 0.0063771
|  |  |  | @ Cl=0.4, Cd= | 0.0065194
|  |  |  | @ Cl=0.6, Cd= | 0.0060191
alpha (deg) | Cl | Cd | Cm | Cl/Cd
-20 | -1.7327 | 0.02339 | -0.0645 | -74.0787
-19.5 | -1.711 | 0.02161 | -0.0613 | -79.1763
-19 | -1.6875 | 0.02004 | -0.0578 | -84.2066
-18.5 | -1.6612 | 0.01874 | -0.054 | -88.6446
-18 | -1.6326 | 0.01766 | -0.0501 | -92.4462
-17.5 | -1.6047 | 0.01659 | -0.0458 | -96.7269
-17 | -1.5782 | 0.01566 | -0.0407 | -100.7791
-16.5 | -1.5602 | 0.01503 | -0.0334 | -103.8057
-16 | -1.5143 | 0.01423 | -0.0315 | -106.416
-15.5 | -1.4603 | 0.01348 | -0.0312 | -108.3309
-15 | -1.4057 | 0.01273 | -0.031 | -110.4242
-14.5 | -1.3505 | 0.01201 | -0.0308 | -112.448
-14 | -1.2953 | 0.01129 | -0.0306 | -114.7298
-13.5 | -1.2489 | 0.01061 | -0.0284 | -117.7097
-13 | -1.1911 | 0.00988 | -0.0287 | -120.5567
-12.5 | -1.1212 | 0.00918 | -0.0316 | -122.1351
-12 | -1.0445 | 0.00861 | -0.0359 | -121.3124
-11.5 | -0.9928 | 0.0083 | -0.0346 | -119.6145
-11 | -0.9473 | 0.00805 | -0.0319 | -117.677
-10.5 | -0.9004 | 0.00785 | -0.0295 | -114.7006
-10 | -0.8515 | 0.00762 | -0.0275 | -111.7454
-9.5 | -0.8015 | 0.00741 | -0.0258 | -108.1646
-8.5 | -0.7001 | 0.00705 | -0.0226 | -99.305
-8 | -0.6493 | 0.00683 | -0.021 | -95.0659
-7.5 | -0.5973 | 0.00666 | -0.0197 | -89.6847
-7 | -0.5458 | 0.00655 | -0.0183 | -83.3282
-6.5 | -0.4939 | 0.00652 | -0.017 | -75.7515
-6 | -0.441 | 0.00648 | -0.0159 | -68.0556
-5.5 | -0.3872 | 0.00644 | -0.015 | -60.1242
-5 | -0.3332 | 0.00638 | -0.0141 | -52.2257
-4.5 | -0.279 | 0.00631 | -0.0133 | -44.2155
-4 | -0.2243 | 0.00624 | -0.0125 | -35.9455
-3.5 | -0.1698 | 0.00623 | -0.0118 | -27.2552
-3 | -0.1152 | 0.00626 | -0.0111 | -18.4026
-2.5 | -0.0606 | 0.00627 | -0.0104 | -9.6651
-2 | -0.0057 | 0.00628 | -0.0098 | -0.90764
-1.5 | 0.049 | 0.00634 | -0.0091 | 7.7287
-1 | 0.104 | 0.00638 | -0.0086 | 16.3009
-0.5 | 0.1596 | 0.00639 | -0.0081 | 24.9765
0 | 0.2152 | 0.00642 | -0.0077 | 33.5202
0.5 | 0.2711 | 0.00643 | -0.0073 | 42.1617
1 | 0.327 | 0.00645 | -0.007 | 50.6977
1.5 | 0.3826 | 0.00651 | -0.0066 | 58.7711
2 | 0.4384 | 0.00654 | -0.0063 | 67.0336
2.5 | 0.4943 | 0.00657 | -0.006 | 75.2359
3 | 0.5499 | 0.00662 | -0.0056 | 83.0665
3.5 | 0.5945 | 0.00604 | -0.0032 | 98.4272
4 | 0.6444 | 0.00585 | -0.0018 | 110.1538
4.5 | 0.6961 | 0.00576 | -0.0007 | 120.8507
5 | 0.7474 | 0.0057 | 0.0004 | 131.1228
5.5 | 0.7981 | 0.00572 | 0.0017 | 139.528
6 | 0.8506 | 0.00582 | 0.0026 | 146.1512
6.5 | 0.903 | 0.00589 | 0.0035 | 153.3107
7 | 0.9547 | 0.00597 | 0.0045 | 159.9162
7.5 | 1.0051 | 0.00611 | 0.0058 | 164.5008
8 | 1.0542 | 0.00627 | 0.0073 | 168.134
8.5 | 1.1123 | 0.00645 | 0.0068 | 172.4496
9 | 1.1825 | 0.0067 | 0.0035 | 176.4925
9.5 | 1.2527 | 0.00705 | 0.0001 | 177.6879
10 | 1.3156 | 0.00736 | -0.0016 | 178.75
10.5 | 1.3667 | 0.00761 | -0.0007 | 179.5926
11 | 1.4241 | 0.00801 | -0.0014 | 177.7903
11.5 | 1.4831 | 0.00837 | -0.0024 | 177.1924
12 | 1.5409 | 0.0088 | -0.0032 | 175.1023
12.5 | 1.5977 | 0.00927 | -0.0039 | 172.3517
13 | 1.652 | 0.0099 | -0.0043 | 166.8687
13.5 | 1.7052 | 0.01055 | -0.0045 | 161.6303
14 | 1.7496 | 0.0112 | -0.0029 | 156.2143
14.5 | 1.7826 | 0.01181 | 0.001 | 150.9399
15 | 1.8034 | 0.01258 | 0.0071 | 143.3545
15.5 | 1.8256 | 0.01356 | 0.0124 | 134.6313
16.5 | 1.8651 | 0.01625 | 0.0218 | 114.7754
17 | 1.8829 | 0.01788 | 0.0258 | 105.3076
17.5 | 1.8963 | 0.01994 | 0.0295 | 95.1003
18 | 1.9073 | 0.0224 | 0.0326 | 85.1473
18.5 | 1.9124 | 0.02561 | 0.0351 | 74.674
19 | 1.92 | 0.02899 | 0.0365 | 66.2297
19.5 | 1.9146 | 0.03393 | 0.0372 | 56.4279
20 | 1.9022 | 0.0401 | 0.0366 | 47.4364

## 141. Re 18M Mach 0.25 (1)
BIGFOIL.COM POLAR EXPORT
NACA42013
NACA42013 |  |  |  | Cl Max: | 1.615 | at alpha= | 13.5 | deg
JavaFoil+Calcfoil stall+Eppler ext transition |  |  |  | L/D Max: | 149.218 | at alpha= | 9.5 | deg
Re: | 18000000 |  |  | Cd Min: | 0.00881 | at alpha= | -6 | deg
Mach: | 0.25 |  |  | Cl=0 at alpha= | -1.9193 | deg
|  |  |  | @ Cl=0.1, Cd= | 0.0095558
|  |  |  | @ Cl=0.4, Cd= | 0.0098237
|  |  |  | @ Cl=0.6, Cd= | 0.0094107
alpha (deg) | Cl | Cd | Cm | Cl/Cd
-15.5 | -0.337 | 0.10979 | -0.002 | -3.073
-15 | -0.38 | 0.1044 | -0.003 | -3.639
-14.5 | -0.419 | 0.09869 | -0.003 | -4.242
-14 | -0.454 | 0.09381 | -0.003 | -4.836
-13.5 | -0.485 | 0.08913 | -0.003 | -5.439
-13 | -0.512 | 0.08455 | -0.003 | -6.052
-12.5 | -0.534 | 0.08009 | -0.003 | -6.672
-12 | -0.552 | 0.07585 | -0.003 | -7.281
-11.5 | -0.565 | 0.07134 | -0.003 | -7.923
-11 | -0.573 | 0.06715 | -0.003 | -8.535
-10.5 | -0.576 | 0.06321 | -0.003 | -9.108
-10 | -0.572 | 0.05955 | -0.003 | -9.609
-9.5 | -0.563 | 0.05609 | -0.003 | -10.029
-9 | -0.548 | 0.05277 | -0.003 | -10.387
-8.5 | -0.529 | 0.04958 | -0.004 | -10.676
-8 | -0.506 | 0.04667 | -0.004 | -10.844
-7.5 | -0.479 | 0.04397 | -0.004 | -10.895
-7 | -0.448 | 0.04142 | -0.004 | -10.822
-6.5 | -0.414 | 0.0389 | -0.004 | -10.654
-6 | -0.465 | 0.00881 | -0.008 | -52.759
-5.5 | -0.415 | 0.00937 | -0.008 | -44.28
-5 | -0.363 | 0.00915 | -0.008 | -39.635
-4.5 | -0.308 | 0.00905 | -0.008 | -34.012
-4 | -0.251 | 0.00895 | -0.008 | -28.036
-3.5 | -0.192 | 0.00887 | -0.008 | -21.704
-3 | -0.133 | 0.00921 | -0.009 | -14.404
-2.5 | -0.072 | 0.00985 | -0.009 | -7.296
-2 | -0.01 | 0.00975 | -0.009 | -1.064
-1.5 | 0.052 | 0.00961 | -0.009 | 5.376
-1 | 0.114 | 0.00954 | -0.009 | 11.964
-0.5 | 0.177 | 0.0095 | -0.009 | 18.612
0 | 0.239 | 0.00942 | -0.009 | 25.374
0.5 | 0.301 | 0.00942 | -0.01 | 31.964
1 | 0.363 | 0.0094 | -0.01 | 38.607
1.5 | 0.425 | 0.01011 | -0.01 | 42.018
2 | 0.486 | 0.01011 | -0.01 | 48.079
2.5 | 0.547 | 0.01021 | -0.01 | 53.625
3 | 0.608 | 0.00929 | -0.01 | 65.521
3.5 | 0.669 | 0.00935 | -0.011 | 71.534
4 | 0.729 | 0.00951 | -0.011 | 76.698
4.5 | 0.789 | 0.0093 | -0.011 | 84.827
5 | 0.849 | 0.0094 | -0.011 | 90.306
5.5 | 0.908 | 0.01013 | -0.011 | 89.566
6 | 0.966 | 0.01012 | -0.011 | 95.399
6.5 | 1.023 | 0.00953 | -0.012 | 107.407
7 | 1.08 | 0.00966 | -0.012 | 111.843
7.5 | 1.136 | 0.00987 | -0.012 | 115.154
8 | 1.191 | 0.0095 | -0.012 | 125.313
8.5 | 1.245 | 0.00927 | -0.012 | 134.273
9 | 1.297 | 0.00918 | -0.012 | 141.276
9.5 | 1.348 | 0.00903 | -0.012 | 149.218
10 | 1.396 | 0.01045 | -0.013 | 133.574
10.5 | 1.443 | 0.01097 | -0.013 | 131.511
11 | 1.487 | 0.01151 | -0.013 | 129.181
11.5 | 1.526 | 0.01232 | -0.013 | 123.892
12 | 1.562 | 0.01325 | -0.013 | 117.916
12.5 | 1.592 | 0.01456 | -0.013 | 109.325
13 | 1.612 | 0.01642 | -0.013 | 98.169
13.5 | 1.615 | 0.01949 | -0.013 | 82.846
14 | 1.603 | 0.02458 | -0.013 | 65.226
14.5 | 1.576 | 0.03321 | -0.013 | 47.46
15 | 1.537 | 0.04582 | -0.012 | 33.545
15.5 | 1.503 | 0.05771 | -0.012 | 26.047
16 | 1.472 | 0.06802 | -0.012 | 21.636
16.5 | 1.437 | 0.07834 | -0.012 | 18.344
17 | 1.396 | 0.08789 | -0.012 | 15.887
17.5 | 1.348 | 0.09734 | -0.011 | 13.853
18 | 1.295 | 0.10695 | -0.011 | 12.107
18.5 | 1.236 | 0.1169 | -0.011 | 10.571

## 142. Re 18M Mach 0.25 (2)
BIGFOIL.COM POLAR EXPORT
NACA42013
NACA42013 |  |  |  | Cl Max: | 1.9155 | at alpha= | 17.5 | deg
XFOIL ncrit=9 |  |  |  | L/D Max: | 178.75 | at alpha= | 10 | deg
Re: | 18000000 |  |  | Cd Min: | 0.18241 | at alpha= | -18 | deg
Mach: | 0.25 |  |  | Cl=0 at alpha= | -1.9461 | deg
|  |  |  | @ Cl=0.1, Cd= | 0.0064236
|  |  |  | @ Cl=0.4, Cd= | 0.0065525
|  |  |  | @ Cl=0.6, Cd= | 0.0063146
alpha (deg) | Cl | Cd | Cm | Cl/Cd
-18 | -0.6434 | 0.18241 | 0.0181 | -3.5272
-17.5 | -0.6248 | 0.17724 | 0.0153 | -3.5252
-17 | -0.6453 | 0.16053 | 0.0072 | -4.0198
-16 | -0.8845 | 0.08625 | -0.0407 | -10.2551
-15.5 | -0.9328 | 0.07041 | -0.0542 | -13.2481
-15 | -1.0096 | 0.05584 | -0.0647 | -18.0802
-14.5 | -1.0913 | 0.04608 | -0.0647 | -23.6827
-14 | -1.1209 | 0.04243 | -0.0573 | -26.4176
-13.5 | -1.1976 | 0.02971 | -0.0495 | -40.3097
-13 | -1.2103 | 0.02045 | -0.0434 | -59.1834
-12.5 | -1.1765 | 0.01227 | -0.0428 | -95.8843
-12 | -1.1007 | 0.01064 | -0.0452 | -103.4492
-11.5 | -1.0188 | 0.00957 | -0.0485 | -106.4577
-10.5 | -0.9306 | 0.00866 | -0.0395 | -107.4596
-10 | -0.8819 | 0.00828 | -0.036 | -106.5097
-9.5 | -0.8309 | 0.00795 | -0.0331 | -104.5157
-9 | -0.7791 | 0.00767 | -0.0303 | -101.5776
-8.5 | -0.7258 | 0.00742 | -0.028 | -97.8167
-8 | -0.6721 | 0.00719 | -0.0259 | -93.4771
-7.5 | -0.6182 | 0.00697 | -0.0238 | -88.6944
-7 | -0.565 | 0.00678 | -0.0218 | -83.3333
-6.5 | -0.5114 | 0.00668 | -0.0199 | -76.5569
-6 | -0.4565 | 0.00659 | -0.0183 | -69.2716
-5.5 | -0.4009 | 0.00653 | -0.0169 | -61.3936
-5 | -0.3445 | 0.00646 | -0.0158 | -53.3282
-4.5 | -0.2882 | 0.00639 | -0.0147 | -45.1017
-4 | -0.2316 | 0.0063 | -0.0137 | -36.7619
-3.5 | -0.1753 | 0.00628 | -0.0127 | -27.914
-3 | -0.119 | 0.0063 | -0.0118 | -18.8889
-2.5 | -0.0624 | 0.00632 | -0.0109 | -9.8734
-2 | -0.0061 | 0.00634 | -0.0101 | -0.96215
-1.5 | 0.0505 | 0.00638 | -0.0093 | 7.9154
-1 | 0.1073 | 0.00643 | -0.0086 | 16.6874
-0.5 | 0.1648 | 0.00643 | -0.0081 | 25.6299
0 | 0.2223 | 0.00646 | -0.0076 | 34.4118
0.5 | 0.2801 | 0.00646 | -0.0071 | 43.3591
1 | 0.3376 | 0.00651 | -0.0066 | 51.8587
1.5 | 0.3952 | 0.00655 | -0.0061 | 60.3359
2 | 0.453 | 0.00658 | -0.0057 | 68.845
2.5 | 0.5108 | 0.00662 | -0.0053 | 77.1601
3 | 0.568 | 0.0067 | -0.0047 | 84.7761
3.5 | 0.6145 | 0.00614 | -0.0022 | 100.0814
4 | 0.6661 | 0.00592 | -0.0005 | 112.5169
4.5 | 0.7195 | 0.00583 | 0.0008 | 123.4134
5 | 0.7721 | 0.00581 | 0.0023 | 132.8916
5.5 | 0.8245 | 0.00584 | 0.0039 | 141.1815
6 | 0.8793 | 0.00592 | 0.0051 | 148.5304
6.5 | 0.9339 | 0.006 | 0.0063 | 155.65
7 | 0.9871 | 0.00612 | 0.0078 | 161.2908
7.5 | 1.0383 | 0.0063 | 0.0098 | 164.8095
8 | 1.091 | 0.00644 | 0.0115 | 169.4099
8.5 | 1.1587 | 0.00666 | 0.01 | 173.979
9 | 1.2362 | 0.00701 | 0.0063 | 176.3481
9.5 | 1.3084 | 0.00739 | 0.0038 | 177.0501
10 | 1.3728 | 0.00768 | 0.0032 | 178.75
10.5 | 1.4271 | 0.00803 | 0.0046 | 177.721
11 | 1.4896 | 0.00848 | 0.0043 | 175.6604
11.5 | 1.5537 | 0.00884 | 0.0038 | 175.7579
12 | 1.6147 | 0.00943 | 0.0038 | 171.2301
12.5 | 1.6763 | 0.00993 | 0.0038 | 168.8117
13 | 1.7346 | 0.01063 | 0.0042 | 163.1797
13.5 | 1.7804 | 0.01143 | 0.0071 | 155.7655
14 | 1.8032 | 0.01205 | 0.0144 | 149.6432
14.5 | 1.8333 | 0.01281 | 0.02 | 143.1148
15 | 1.8608 | 0.01393 | 0.0253 | 133.5822
15.5 | 1.8822 | 0.01544 | 0.0308 | 121.9041
16 | 1.8951 | 0.01753 | 0.0363 | 108.1061
16.5 | 1.9066 | 0.02001 | 0.0409 | 95.2824
17 | 1.9141 | 0.02313 | 0.0445 | 82.754
17.5 | 1.9155 | 0.02715 | 0.047 | 70.5525
18 | 1.9055 | 0.03266 | 0.0481 | 58.3435
18.5 | 1.888 | 0.03956 | 0.0475 | 47.725
19 | 1.8685 | 0.04731 | 0.0456 | 39.4948
19.5 | 1.8314 | 0.0575 | 0.0418 | 31.8504
20 | 1.7515 | 0.0733 | 0.0345 | 23.895

## 143. Re 18M Mach 0.50 (1)
BIGFOIL.COM POLAR EXPORT
NACA42013
NACA42013 |  |  |  | Cl Max: | 1.362 | at alpha= | 9.5 | deg
JavaFoil+Calcfoil stall+Eppler ext transition |  |  |  | L/D Max: | 115.071 | at alpha= | 6.5 | deg
Re: | 18000000 |  |  | Cd Min: | 0.00896 | at alpha= | 4.5 | deg
Mach: | 0.5 |  |  | Cl=0 at alpha= | -1.913 | deg
|  |  |  | @ Cl=0.1, Cd= | 0.0094124
|  |  |  | @ Cl=0.4, Cd= | 0.0096018
|  |  |  | @ Cl=0.6, Cd= | 0.0098654
alpha (deg) | Cl | Cd | Cm | Cl/Cd
-20 | -0.961 | 0.15347 | -0.003 | -6.264
-19.5 | -0.936 | 0.14627 | -0.003 | -6.396
-19 | -0.911 | 0.13799 | -0.003 | -6.599
-18.5 | -1 | 0.04266 | -0.005 | -23.435
-18 | -0.999 | 0.0286 | -0.005 | -34.931
-17.5 | -0.832 | 0.12063 | -0.003 | -6.901
-17 | -0.807 | 0.11507 | -0.003 | -7.009
-16.5 | -0.781 | 0.10875 | -0.003 | -7.182
-16 | -0.905 | 0.01705 | -0.005 | -53.101
-15.5 | -0.729 | 0.09765 | -0.003 | -7.465
-15 | -0.703 | 0.09284 | -0.003 | -7.57
-14.5 | -0.677 | 0.08816 | -0.003 | -7.676
-14 | -0.794 | 0.01232 | -0.006 | -64.415
-13.5 | -0.764 | 0.01167 | -0.006 | -65.416
-13 | -0.597 | 0.07652 | -0.003 | -7.805
-12.5 | -0.571 | 0.07242 | -0.004 | -7.884
-12 | -0.545 | 0.06858 | -0.004 | -7.941
-11.5 | -0.52 | 0.06266 | -0.004 | -8.305
-11 | -0.491 | 0.06387 | -0.004 | -7.681
-10.5 | -0.464 | 0.06043 | -0.004 | -7.68
-10 | -0.438 | 0.05703 | -0.004 | -7.672
-9.5 | -0.41 | 0.0559 | -0.004 | -7.337
-9 | -0.384 | 0.05262 | -0.004 | -7.288
-8.5 | -0.357 | 0.04964 | -0.004 | -7.188
-8 | -0.33 | 0.04885 | -0.004 | -6.747
-7.5 | -0.303 | 0.04606 | -0.004 | -6.573
-7 | -0.276 | 0.04327 | -0.004 | -6.378
-6.5 | -0.249 | 0.04258 | -0.004 | -5.841
-6 | -0.222 | 0.04108 | -0.004 | -5.395
-5.5 | -0.313 | 0.03847 | -0.004 | -8.145
-5 | -0.296 | 0.03571 | -0.004 | -8.298
-4.5 | -0.262 | 0.03365 | -0.005 | -7.778
-4 | -0.219 | 0.03157 | -0.005 | -6.933
-3.5 | -0.21 | 0.00914 | -0.009 | -22.976
-3 | -0.146 | 0.0093 | -0.01 | -15.694
-2.5 | -0.079 | 0.00919 | -0.01 | -8.649
-2 | -0.012 | 0.00916 | -0.01 | -1.257
-1.5 | 0.057 | 0.00905 | -0.01 | 6.352
-1 | 0.127 | 0.00964 | -0.01 | 13.201
-0.5 | 0.197 | 0.0096 | -0.01 | 20.555
0 | 0.267 | 0.00953 | -0.011 | 27.956
0.5 | 0.336 | 0.00947 | -0.011 | 35.447
1 | 0.404 | 0.00961 | -0.011 | 42.091
1.5 | 0.473 | 0.00968 | -0.011 | 48.84
2 | 0.541 | 0.00977 | -0.011 | 55.382
2.5 | 0.609 | 0.00988 | -0.011 | 61.58
3 | 0.676 | 0.00991 | -0.012 | 68.216
3.5 | 0.742 | 0.00908 | -0.012 | 81.765
4 | 0.808 | 0.00932 | -0.012 | 86.713
4.5 | 0.872 | 0.00896 | -0.012 | 97.41
5 | 0.936 | 0.00925 | -0.012 | 101.204
5.5 | 0.998 | 0.00931 | -0.013 | 107.235
6 | 1.058 | 0.01008 | -0.013 | 105
6.5 | 1.116 | 0.0097 | -0.013 | 115.071
7 | 1.172 | 0.01052 | -0.013 | 111.334
7.5 | 1.224 | 0.01092 | -0.013 | 112.072
8 | 1.271 | 0.01151 | -0.013 | 110.415
8.5 | 1.311 | 0.01235 | -0.013 | 106.219
9 | 1.344 | 0.01342 | -0.014 | 100.107
9.5 | 1.362 | 0.01522 | -0.014 | 89.448
10 | 1.358 | 0.01821 | -0.014 | 74.58
10.5 | 1.319 | 0.02547 | -0.013 | 51.79
11 | 1.24 | 0.03972 | -0.012 | 31.229
11.5 | 1.098 | 0.06201 | -0.011 | 17.704
12 | 0.786 | 0.08768 | -0.01 | 8.959
12.5 | 0.806 | 0.12106 | -0.009 | 6.66
13 | 0.834 | 0.1375 | -0.009 | 6.062
13.5 | 0.863 | 0.14474 | -0.009 | 5.961
14 | 0.891 | 0.15539 | -0.01 | 5.734
14.5 | 0.92 | 0.16484 | -0.01 | 5.581

## 144. Re 18M Mach 0.50 (2)
BIGFOIL.COM POLAR EXPORT
NACA42013
NACA42013 |  |  |  | Cl Max: | 2.0472 | at alpha= | 13.5 | deg
XFOIL ncrit=9 |  |  |  | L/D Max: | 175.955 | at alpha= | 9 | deg
Re: | 18000000 |  |  | Cd Min: | 0.04068 | at alpha= | 15 | deg
Mach: | 0.5 |  |  | Cl=0 at alpha= | -99 | deg
|  |  |  | @ Cl=0.1, Cd= | 0.00662
|  |  |  | @ Cl=0.4, Cd= | 0.0067086
|  |  |  | @ Cl=0.6, Cd= | 0.0069398
alpha (deg) | Cl | Cd | Cm | Cl/Cd
0 | 0.2543 | 0.00662 | -0.0067 | 38.4139
0.5 | 0.3196 | 0.00667 | -0.0056 | 47.916
1 | 0.3857 | 0.0067 | -0.0046 | 57.5672
1.5 | 0.452 | 0.00674 | -0.0036 | 67.0623
2 | 0.5178 | 0.00682 | -0.0024 | 75.9238
2.5 | 0.5835 | 0.00692 | -0.001 | 84.3208
3 | 0.6502 | 0.007 | 0.0002 | 92.8857
3.5 | 0.7058 | 0.00655 | 0.0037 | 107.7557
4 | 0.763 | 0.00634 | 0.0069 | 120.347
4.5 | 0.8237 | 0.00635 | 0.0098 | 129.7165
5 | 0.8844 | 0.00631 | 0.013 | 140.1585
5.5 | 0.9453 | 0.00633 | 0.0164 | 149.3365
6 | 1.008 | 0.00649 | 0.0197 | 155.3159
6.5 | 1.0683 | 0.00669 | 0.0237 | 159.6861
7 | 1.1286 | 0.00685 | 0.0281 | 164.7591
7.5 | 1.1915 | 0.00703 | 0.0323 | 169.4879
8 | 1.3012 | 0.00754 | 0.0281 | 172.5729
8.5 | 1.4001 | 0.00802 | 0.0267 | 174.5761
9 | 1.4921 | 0.00848 | 0.0273 | 175.9552
9.5 | 1.5615 | 0.00904 | 0.0321 | 172.7323
10 | 1.6445 | 0.00962 | 0.0352 | 170.9459
10.5 | 1.7298 | 0.0102 | 0.0387 | 169.5882
11 | 1.8142 | 0.01089 | 0.0429 | 166.5932
11.5 | 1.8711 | 0.01167 | 0.0511 | 160.3342
12 | 1.9247 | 0.01256 | 0.0601 | 153.2404
12.5 | 1.9802 | 0.01378 | 0.0686 | 143.701
13 | 2.0263 | 0.01566 | 0.0773 | 129.3934
13.5 | 2.0472 | 0.019 | 0.0855 | 107.7474
14 | 2.0385 | 0.0245 | 0.0909 | 83.2041
14.5 | 2.0129 | 0.03196 | 0.0924 | 62.9819
15 | 1.9802 | 0.04068 | 0.0912 | 48.6775

## 145. Re 20M Mach 0.00 (1)
BIGFOIL.COM POLAR EXPORT
NACA42013
NACA42013 |  |  |  | Cl Max: | 1.659 | at alpha= | 14.5 | deg
JavaFoil+Calcfoil stall+Eppler ext transition |  |  |  | L/D Max: | 155.375 | at alpha= | 10.5 | deg
Re: | 20000000 |  |  | Cd Min: | 0.0087 | at alpha= | -4 | deg
Mach: | 0 |  |  | Cl=0 at alpha= | -1.9167 | deg
|  |  |  | @ Cl=0.1, Cd= | 0.0091908
|  |  |  | @ Cl=0.4, Cd= | 0.009704
|  |  |  | @ Cl=0.6, Cd= | 0.0089634
alpha (deg) | Cl | Cd | Cm | Cl/Cd
-18.5 | -0.599 | 0.13741 | -0.002 | -4.357
-18 | -0.612 | 0.13133 | -0.002 | -4.659
-17.5 | -0.624 | 0.12612 | -0.002 | -4.951
-17 | -0.636 | 0.11993 | -0.002 | -5.306
-16.5 | -0.647 | 0.11409 | -0.002 | -5.673
-16 | -0.657 | 0.10891 | -0.002 | -6.032
-15.5 | -0.666 | 0.1038 | -0.002 | -6.412
-15 | -0.673 | 0.09868 | -0.003 | -6.816
-14.5 | -0.678 | 0.09343 | -0.003 | -7.258
-14 | -0.682 | 0.08865 | -0.003 | -7.689
-13.5 | -0.683 | 0.0844 | -0.003 | -8.092
-13 | -0.682 | 0.08 | -0.003 | -8.525
-12.5 | -0.679 | 0.07568 | -0.003 | -8.968
-12 | -0.673 | 0.07159 | -0.003 | -9.397
-11.5 | -0.664 | 0.0678 | -0.003 | -9.791
-11 | -0.652 | 0.06404 | -0.003 | -10.183
-10.5 | -0.637 | 0.06047 | -0.003 | -10.54
-10 | -0.619 | 0.05715 | -0.003 | -10.834
-9.5 | -0.597 | 0.05383 | -0.003 | -11.1
-9 | -0.573 | 0.05076 | -0.003 | -11.287
-8.5 | -0.546 | 0.0477 | -0.004 | -11.442
-8 | -0.517 | 0.0446 | -0.004 | -11.581
-7.5 | -0.596 | 0.00893 | -0.007 | -66.728
-7 | -0.553 | 0.00873 | -0.007 | -63.346
-6.5 | -0.507 | 0.00933 | -0.007 | -54.301
-6 | -0.458 | 0.00914 | -0.007 | -50.112
-5.5 | -0.407 | 0.00897 | -0.008 | -45.412
-5 | -0.355 | 0.0088 | -0.008 | -40.293
-4.5 | -0.3 | 0.00873 | -0.008 | -34.404
-4 | -0.244 | 0.0087 | -0.008 | -28.091
-3.5 | -0.187 | 0.00932 | -0.008 | -20.077
-3 | -0.129 | 0.00958 | -0.008 | -13.45
-2.5 | -0.07 | 0.00945 | -0.008 | -7.382
-2 | -0.01 | 0.00931 | -0.009 | -1.081
-1.5 | 0.05 | 0.00924 | -0.009 | 5.417
-1 | 0.111 | 0.00918 | -0.009 | 12.038
-0.5 | 0.171 | 0.00914 | -0.009 | 18.741
0 | 0.231 | 0.00912 | -0.009 | 25.371
0.5 | 0.292 | 0.0091 | -0.009 | 32.063
1 | 0.352 | 0.00972 | -0.009 | 36.196
1.5 | 0.412 | 0.0097 | -0.01 | 42.41
2 | 0.471 | 0.00965 | -0.01 | 48.834
2.5 | 0.531 | 0.00974 | -0.01 | 54.51
3 | 0.59 | 0.00896 | -0.01 | 65.871
3.5 | 0.649 | 0.00898 | -0.01 | 72.248
4 | 0.708 | 0.00908 | -0.01 | 77.942
4.5 | 0.766 | 0.00954 | -0.011 | 80.311
5 | 0.824 | 0.00963 | -0.011 | 85.553
5.5 | 0.881 | 0.01037 | -0.011 | 84.975
6 | 0.938 | 0.01032 | -0.011 | 90.928
6.5 | 0.995 | 0.00959 | -0.011 | 103.744
7 | 1.051 | 0.00973 | -0.011 | 108.012
7.5 | 1.106 | 0.00987 | -0.011 | 112.037
8 | 1.161 | 0.00943 | -0.012 | 123.034
8.5 | 1.214 | 0.00972 | -0.012 | 124.915
9 | 1.267 | 0.00948 | -0.012 | 133.555
9.5 | 1.318 | 0.00929 | -0.012 | 141.833
10 | 1.368 | 0.0092 | -0.012 | 148.771
10.5 | 1.417 | 0.00912 | -0.012 | 155.375
11 | 1.464 | 0.01046 | -0.013 | 139.931
11.5 | 1.509 | 0.01102 | -0.013 | 136.922
12 | 1.551 | 0.0116 | -0.013 | 133.737
12.5 | 1.589 | 0.0124 | -0.013 | 128.18
13 | 1.622 | 0.01335 | -0.013 | 121.474
13.5 | 1.644 | 0.01474 | -0.013 | 111.505
14 | 1.657 | 0.01679 | -0.013 | 98.687
14.5 | 1.659 | 0.02024 | -0.013 | 81.939
15 | 1.647 | 0.02604 | -0.013 | 63.242
15.5 | 1.63 | 0.03357 | -0.013 | 48.569
16 | 1.614 | 0.04176 | -0.013 | 38.662
16.5 | 1.6 | 0.04966 | -0.012 | 32.227
17 | 1.583 | 0.05782 | -0.012 | 27.379
17.5 | 1.563 | 0.06587 | -0.012 | 23.729
18 | 1.541 | 0.07408 | -0.012 | 20.806
18.5 | 1.517 | 0.08233 | -0.012 | 18.431
19 | 1.492 | 0.09081 | -0.012 | 16.424
19.5 | 1.464 | 0.09916 | -0.012 | 14.764

## 146. Re 20M Mach 0.00 (2)
BIGFOIL.COM POLAR EXPORT
NACA42013
NACA42013 |  |  |  | Cl Max: | 1.9303 | at alpha= | 19.5 | deg
XFOIL ncrit=9 |  |  |  | L/D Max: | 183.603 | at alpha= | 10.5 | deg
Re: | 20000000 |  |  | Cd Min: | 0.03542 | at alpha= | 20 | deg
Mach: | 0 |  |  | Cl=0 at alpha= | -1.9414 | deg
|  |  |  | @ Cl=0.1, Cd= | 0.0062883
|  |  |  | @ Cl=0.4, Cd= | 0.0064104
|  |  |  | @ Cl=0.6, Cd= | 0.0059692
alpha (deg) | Cl | Cd | Cm | Cl/Cd
-20 | -1.7511 | 0.02002 | -0.0558 | -87.4675
-19.5 | -1.7261 | 0.01873 | -0.0526 | -92.157
-19 | -1.6993 | 0.01759 | -0.0492 | -96.606
-18.5 | -1.671 | 0.01662 | -0.0456 | -100.5415
-18 | -1.6411 | 0.0158 | -0.0418 | -103.8671
-17.5 | -1.6134 | 0.01502 | -0.0372 | -107.4168
-17 | -1.5965 | 0.01438 | -0.0301 | -111.0223
-16.5 | -1.5529 | 0.01369 | -0.0282 | -113.4332
-16 | -1.5005 | 0.01301 | -0.0281 | -115.3344
-15.5 | -1.4467 | 0.01238 | -0.0281 | -116.8578
-15 | -1.3926 | 0.01176 | -0.0281 | -118.4184
-14.5 | -1.338 | 0.01116 | -0.0282 | -119.8925
-14 | -1.2884 | 0.0106 | -0.0271 | -121.5472
-13.5 | -1.2372 | 0.00998 | -0.0264 | -123.9679
-12.5 | -1.0962 | 0.00864 | -0.0332 | -126.875
-12 | -1.037 | 0.00827 | -0.034 | -125.393
-11.5 | -0.9933 | 0.00805 | -0.0312 | -123.3913
-11 | -0.9467 | 0.00782 | -0.029 | -121.0614
-10.5 | -0.8988 | 0.00763 | -0.0271 | -117.7982
-10 | -0.8497 | 0.00742 | -0.0254 | -114.5148
-9.5 | -0.7999 | 0.00724 | -0.0239 | -110.4834
-9 | -0.7496 | 0.00708 | -0.0224 | -105.8757
-8.5 | -0.6982 | 0.00691 | -0.0212 | -101.042
-8 | -0.6474 | 0.00672 | -0.0198 | -96.3393
-7.5 | -0.5954 | 0.00655 | -0.0187 | -90.9008
-7 | -0.5448 | 0.00648 | -0.0173 | -84.0741
-6.5 | -0.4927 | 0.00643 | -0.0161 | -76.6252
-6 | -0.4401 | 0.0064 | -0.0151 | -68.7656
-5.5 | -0.3863 | 0.00635 | -0.0143 | -60.8346
-5 | -0.3324 | 0.00631 | -0.0136 | -52.6783
-4.5 | -0.2782 | 0.00622 | -0.0129 | -44.7267
-4 | -0.2241 | 0.00617 | -0.0121 | -36.3209
-3.5 | -0.1699 | 0.00617 | -0.0114 | -27.5365
-3 | -0.1155 | 0.00619 | -0.0108 | -18.6591
-2 | -0.0064 | 0.00621 | -0.0096 | -1.0306
-1.5 | 0.0482 | 0.00626 | -0.009 | 7.6997
-1 | 0.1031 | 0.00629 | -0.0085 | 16.3911
-0.5 | 0.1586 | 0.00629 | -0.0081 | 25.2146
0 | 0.214 | 0.00633 | -0.0077 | 33.8073
0.5 | 0.2697 | 0.00633 | -0.0074 | 42.6066
1 | 0.3252 | 0.00636 | -0.0071 | 51.1321
1.5 | 0.3806 | 0.0064 | -0.0067 | 59.4688
2 | 0.4363 | 0.00643 | -0.0064 | 67.8538
2.5 | 0.4919 | 0.00646 | -0.0062 | 76.1455
3 | 0.5471 | 0.00651 | -0.0059 | 84.0399
3.5 | 0.5927 | 0.006 | -0.0037 | 98.7833
4 | 0.6424 | 0.00579 | -0.0024 | 110.9499
4.5 | 0.6941 | 0.0057 | -0.0014 | 121.7719
5 | 0.7453 | 0.00566 | -0.0004 | 131.6784
5.5 | 0.7958 | 0.00567 | 0.0008 | 140.3527
6 | 0.8483 | 0.00576 | 0.0015 | 147.2743
6.5 | 0.9008 | 0.00582 | 0.0023 | 154.7766
7 | 0.9525 | 0.0059 | 0.0032 | 161.4407
7.5 | 1.0023 | 0.00605 | 0.0044 | 165.6694
8 | 1.0514 | 0.00618 | 0.0057 | 170.1294
8.5 | 1.102 | 0.0063 | 0.0068 | 174.9206
9 | 1.1635 | 0.0065 | 0.0053 | 179
9.5 | 1.2358 | 0.00687 | 0.0011 | 179.8836
10 | 1.3027 | 0.00715 | -0.0017 | 182.1958
10.5 | 1.3605 | 0.00741 | -0.0025 | 183.6032
11 | 1.4104 | 0.00781 | -0.0018 | 180.589
11.5 | 1.4685 | 0.00812 | -0.0028 | 180.8498
12 | 1.5245 | 0.00863 | -0.0036 | 176.6512
12.5 | 1.581 | 0.00905 | -0.0045 | 174.6961
13 | 1.6354 | 0.0096 | -0.0051 | 170.3542
13.5 | 1.688 | 0.01024 | -0.0055 | 164.8438
14 | 1.7386 | 0.01095 | -0.0056 | 158.7763
14.5 | 1.772 | 0.01164 | -0.0021 | 152.2337
15 | 1.7966 | 0.01242 | 0.0031 | 144.6538
15.5 | 1.8165 | 0.01329 | 0.0088 | 136.6817
16 | 1.8415 | 0.01424 | 0.0131 | 129.3188
16.5 | 1.8608 | 0.01556 | 0.0176 | 119.5887
17 | 1.8811 | 0.01693 | 0.0215 | 111.1105
17.5 | 1.8969 | 0.01867 | 0.0252 | 101.6015
18 | 1.9116 | 0.02068 | 0.0284 | 92.4371
18.5 | 1.9191 | 0.02341 | 0.0314 | 81.9778
19 | 1.9291 | 0.02629 | 0.0332 | 73.3777
19.5 | 1.9303 | 0.0302 | 0.0346 | 63.9172
20 | 1.9223 | 0.03542 | 0.0349 | 54.2716

## 147. Re 20M Mach 0.10 (1)
BIGFOIL.COM POLAR EXPORT
NACA42013
NACA42013 |  |  |  | Cl Max: | 1.652 | at alpha= | 14 | deg
JavaFoil+Calcfoil stall+Eppler ext transition |  |  |  | L/D Max: | 153.869 | at alpha= | 10.5 | deg
Re: | 20000000 |  |  | Cd Min: | 0.00872 | at alpha= | -4.5 | deg
Mach: | 0.1 |  |  | Cl=0 at alpha= | -1.9167 | deg
|  |  |  | @ Cl=0.1, Cd= | 0.0092218
|  |  |  | @ Cl=0.4, Cd= | 0.0097615
|  |  |  | @ Cl=0.6, Cd= | 0.0089624
alpha (deg) | Cl | Cd | Cm | Cl/Cd
-18 | -0.566 | 0.13236 | -0.002 | -4.273
-17.5 | -0.581 | 0.12714 | -0.002 | -4.569
-17 | -0.596 | 0.12066 | -0.002 | -4.936
-16.5 | -0.609 | 0.11492 | -0.002 | -5.303
-16 | -0.622 | 0.10987 | -0.002 | -5.662
-15.5 | -0.634 | 0.10467 | -0.002 | -6.054
-15 | -0.644 | 0.09947 | -0.002 | -6.471
-14.5 | -0.652 | 0.09467 | -0.003 | -6.888
-14 | -0.659 | 0.08951 | -0.003 | -7.357
-13.5 | -0.663 | 0.0854 | -0.003 | -7.76
-13 | -0.665 | 0.08075 | -0.003 | -8.23
-12.5 | -0.664 | 0.07629 | -0.003 | -8.701
-12 | -0.66 | 0.07221 | -0.003 | -9.142
-11.5 | -0.654 | 0.06825 | -0.003 | -9.576
-11 | -0.644 | 0.06431 | -0.003 | -10.014
-10.5 | -0.631 | 0.06082 | -0.003 | -10.376
-10 | -0.614 | 0.05742 | -0.003 | -10.7
-9.5 | -0.594 | 0.05406 | -0.003 | -10.986
-9 | -0.57 | 0.05098 | -0.003 | -11.191
-8.5 | -0.544 | 0.04797 | -0.004 | -11.346
-8 | -0.515 | 0.04504 | -0.004 | -11.444
-7.5 | -0.596 | 0.00898 | -0.007 | -66.399
-7 | -0.553 | 0.00882 | -0.007 | -62.754
-6.5 | -0.508 | 0.00941 | -0.007 | -53.945
-6 | -0.459 | 0.00913 | -0.007 | -50.324
-5.5 | -0.409 | 0.00901 | -0.008 | -45.378
-5 | -0.356 | 0.0089 | -0.008 | -40.019
-4.5 | -0.301 | 0.00872 | -0.008 | -34.573
-4 | -0.245 | 0.00874 | -0.008 | -28.065
-3.5 | -0.188 | 0.00942 | -0.008 | -19.954
-3 | -0.129 | 0.00957 | -0.008 | -13.518
-2.5 | -0.07 | 0.0095 | -0.008 | -7.376
-2 | -0.01 | 0.00936 | -0.009 | -1.08
-1.5 | 0.05 | 0.00923 | -0.009 | 5.451
-1 | 0.111 | 0.00922 | -0.009 | 12.042
-0.5 | 0.172 | 0.00918 | -0.009 | 18.746
0 | 0.233 | 0.00912 | -0.009 | 25.515
0.5 | 0.293 | 0.00914 | -0.009 | 32.073
1 | 0.353 | 0.0098 | -0.009 | 36.068
1.5 | 0.414 | 0.00975 | -0.01 | 42.431
2 | 0.474 | 0.00972 | -0.01 | 48.697
2.5 | 0.533 | 0.00977 | -0.01 | 54.573
3 | 0.593 | 0.00896 | -0.01 | 66.165
3.5 | 0.652 | 0.00898 | -0.01 | 72.573
4 | 0.711 | 0.00915 | -0.01 | 77.674
4.5 | 0.77 | 0.00963 | -0.011 | 79.882
5 | 0.828 | 0.00973 | -0.011 | 85.108
5.5 | 0.885 | 0.01042 | -0.011 | 84.948
6 | 0.943 | 0.00971 | -0.011 | 97.092
6.5 | 0.999 | 0.00967 | -0.011 | 103.365
7 | 1.055 | 0.00981 | -0.011 | 107.631
7.5 | 1.111 | 0.00996 | -0.012 | 111.553
8 | 1.165 | 0.0095 | -0.012 | 122.715
8.5 | 1.219 | 0.00921 | -0.012 | 132.419
9 | 1.272 | 0.00959 | -0.012 | 132.661
9.5 | 1.323 | 0.0094 | -0.012 | 140.774
10 | 1.373 | 0.0093 | -0.012 | 147.635
10.5 | 1.422 | 0.00924 | -0.012 | 153.869
11 | 1.468 | 0.01059 | -0.013 | 138.611
11.5 | 1.512 | 0.01118 | -0.013 | 135.236
12 | 1.554 | 0.01178 | -0.013 | 131.886
12.5 | 1.591 | 0.01264 | -0.013 | 125.862
13 | 1.623 | 0.01369 | -0.013 | 118.573
13.5 | 1.642 | 0.01525 | -0.013 | 107.656
14 | 1.652 | 0.01757 | -0.013 | 94.056
14.5 | 1.65 | 0.02161 | -0.013 | 76.332
15 | 1.634 | 0.02815 | -0.013 | 58.055
15.5 | 1.614 | 0.03654 | -0.013 | 44.179
16 | 1.597 | 0.04504 | -0.012 | 35.462
16.5 | 1.58 | 0.05346 | -0.012 | 29.56
17 | 1.56 | 0.06191 | -0.012 | 25.205
17.5 | 1.538 | 0.07027 | -0.012 | 21.882
18 | 1.513 | 0.07865 | -0.012 | 19.232
18.5 | 1.485 | 0.08709 | -0.012 | 17.055
19 | 1.456 | 0.09545 | -0.012 | 15.256

## 148. Re 20M Mach 0.10 (2)
BIGFOIL.COM POLAR EXPORT
NACA42013
NACA42013 |  |  |  | Cl Max: | 1.9267 | at alpha= | 19 | deg
XFOIL ncrit=9 |  |  |  | L/D Max: | 183.289 | at alpha= | 10.5 | deg
Re: | 20000000 |  |  | Cd Min: | 0.03944 | at alpha= | 20 | deg
Mach: | 0.1 |  |  | Cl=0 at alpha= | -1.9416 | deg
|  |  |  | @ Cl=0.1, Cd= | 0.006298
|  |  |  | @ Cl=0.4, Cd= | 0.0064192
|  |  |  | @ Cl=0.6, Cd= | 0.0060038
alpha (deg) | Cl | Cd | Cm | Cl/Cd
-20 | -1.7487 | 0.02231 | -0.0635 | -78.3819
-19.5 | -1.7256 | 0.02067 | -0.0602 | -83.4833
-19 | -1.7011 | 0.01921 | -0.0565 | -88.5528
-18.5 | -1.6741 | 0.01799 | -0.0527 | -93.0573
-18 | -1.645 | 0.01698 | -0.0487 | -96.8787
-17.5 | -1.6164 | 0.016 | -0.0443 | -101.025
-17 | -1.5924 | 0.01516 | -0.0385 | -105.0396
-16.5 | -1.5678 | 0.01451 | -0.0324 | -108.0496
-16 | -1.5145 | 0.01372 | -0.032 | -110.3863
-15.5 | -1.4602 | 0.01299 | -0.0317 | -112.4095
-15 | -1.4056 | 0.01229 | -0.0314 | -114.3694
-14.5 | -1.3504 | 0.01161 | -0.0312 | -116.3135
-14 | -1.2973 | 0.01103 | -0.0304 | -117.6156
-13.5 | -1.2481 | 0.0104 | -0.0288 | -120.0096
-13 | -1.1836 | 0.00966 | -0.0305 | -122.5259
-12.5 | -1.107 | 0.00891 | -0.0349 | -124.2424
-12 | -1.0438 | 0.00843 | -0.0362 | -123.8197
-11.5 | -1.0001 | 0.00818 | -0.0331 | -122.2616
-11 | -0.9535 | 0.00794 | -0.0307 | -120.0882
-10.5 | -0.9053 | 0.00772 | -0.0286 | -117.2668
-9.5 | -0.8055 | 0.00731 | -0.025 | -110.1915
-9 | -0.7549 | 0.00714 | -0.0234 | -105.7283
-8.5 | -0.7031 | 0.00696 | -0.022 | -101.0201
-8 | -0.6516 | 0.00678 | -0.0206 | -96.1062
-7.5 | -0.5993 | 0.0066 | -0.0193 | -90.803
-7 | -0.5483 | 0.00652 | -0.0178 | -84.0951
-6.5 | -0.4959 | 0.00645 | -0.0166 | -76.8837
-6 | -0.443 | 0.00642 | -0.0155 | -69.0031
-5.5 | -0.3888 | 0.00637 | -0.0147 | -61.0361
-5 | -0.3345 | 0.00632 | -0.0139 | -52.9272
-4.5 | -0.2799 | 0.00623 | -0.0131 | -44.9278
-4 | -0.2254 | 0.00618 | -0.0123 | -36.4725
-3.5 | -0.1709 | 0.00618 | -0.0116 | -27.6537
-2.5 | -0.0611 | 0.00619 | -0.0103 | -9.8708
-2 | -0.0064 | 0.00622 | -0.0097 | -1.0289
-1.5 | 0.0484 | 0.00627 | -0.009 | 7.7193
-1 | 0.1037 | 0.0063 | -0.0085 | 16.4603
-0.5 | 0.1596 | 0.0063 | -0.0081 | 25.3333
0 | 0.2153 | 0.00633 | -0.0077 | 34.0126
0.5 | 0.2714 | 0.00633 | -0.0074 | 42.8752
1 | 0.3272 | 0.00636 | -0.007 | 51.4465
1.5 | 0.3829 | 0.00641 | -0.0067 | 59.7348
2 | 0.4389 | 0.00644 | -0.0064 | 68.1522
2.5 | 0.4949 | 0.00647 | -0.0061 | 76.4915
3 | 0.5504 | 0.00653 | -0.0057 | 84.2879
3.5 | 0.5963 | 0.00602 | -0.0035 | 99.0532
4 | 0.6464 | 0.0058 | -0.0022 | 111.4483
4.5 | 0.6983 | 0.00571 | -0.0011 | 122.2942
5 | 0.7498 | 0.00568 | -0.0001 | 132.007
5.5 | 0.8006 | 0.0057 | 0.0012 | 140.4561
6 | 0.8536 | 0.00578 | 0.002 | 147.6817
6.5 | 0.9065 | 0.00584 | 0.0027 | 155.2226
7 | 0.9585 | 0.00593 | 0.0037 | 161.6358
7.5 | 1.0086 | 0.00608 | 0.005 | 165.8882
8 | 1.0581 | 0.00621 | 0.0065 | 170.3865
8.5 | 1.1093 | 0.00633 | 0.0075 | 175.2449
9 | 1.1728 | 0.00655 | 0.0058 | 179.0534
9.5 | 1.246 | 0.00692 | 0.0017 | 180.0578
10 | 1.3132 | 0.0072 | -0.001 | 182.3889
10.5 | 1.371 | 0.00748 | -0.0016 | 183.2888
11 | 1.4219 | 0.00789 | -0.0008 | 180.2155
11.5 | 1.481 | 0.0082 | -0.0018 | 180.6098
12 | 1.5377 | 0.00871 | -0.0025 | 176.5442
12.5 | 1.595 | 0.00915 | -0.0033 | 174.3169
13 | 1.65 | 0.00971 | -0.0037 | 169.9279
13.5 | 1.7031 | 0.01038 | -0.0039 | 164.0751
14 | 1.7533 | 0.01112 | -0.0036 | 157.6709
14.5 | 1.7839 | 0.01182 | 0.0007 | 150.9222
15 | 1.8041 | 0.0126 | 0.007 | 143.1825
15.5 | 1.8262 | 0.01357 | 0.0123 | 134.5763
16 | 1.851 | 0.01462 | 0.0166 | 126.6074
16.5 | 1.8686 | 0.0161 | 0.0213 | 116.0621
17 | 1.8869 | 0.01768 | 0.0253 | 106.7251
17.5 | 1.9014 | 0.01965 | 0.0291 | 96.7634
18 | 1.9155 | 0.02187 | 0.0321 | 87.5857
18.5 | 1.9193 | 0.0251 | 0.0348 | 76.4661
19 | 1.9267 | 0.02844 | 0.0363 | 67.7461
19.5 | 1.9248 | 0.033 | 0.0371 | 58.3273
20 | 1.9088 | 0.03944 | 0.0367 | 48.3976

## 149. Re 20M Mach 0.25 (1)
BIGFOIL.COM POLAR EXPORT
NACA42013
NACA42013 |  |  |  | Cl Max: | 1.615 | at alpha= | 13.5 | deg
JavaFoil+Calcfoil stall+Eppler ext transition |  |  |  | L/D Max: | 149.998 | at alpha= | 9.5 | deg
Re: | 20000000 |  |  | Cd Min: | 0.00876 | at alpha= | -3.5 | deg
Mach: | 0.25 |  |  | Cl=0 at alpha= | -1.9193 | deg
|  |  |  | @ Cl=0.1, Cd= | 0.0093971
|  |  |  | @ Cl=0.4, Cd= | 0.0096916
|  |  |  | @ Cl=0.6, Cd= | 0.0092728
alpha (deg) | Cl | Cd | Cm | Cl/Cd
-15.5 | -0.337 | 0.10967 | -0.002 | -3.076
-15 | -0.38 | 0.10422 | -0.003 | -3.646
-14.5 | -0.419 | 0.09865 | -0.003 | -4.244
-14 | -0.454 | 0.0935 | -0.003 | -4.852
-13.5 | -0.485 | 0.08899 | -0.003 | -5.447
-13 | -0.512 | 0.08417 | -0.003 | -6.081
-12.5 | -0.534 | 0.0797 | -0.003 | -6.705
-12 | -0.552 | 0.07575 | -0.003 | -7.292
-11.5 | -0.565 | 0.07131 | -0.003 | -7.927
-11 | -0.573 | 0.06712 | -0.003 | -8.54
-10.5 | -0.576 | 0.06321 | -0.003 | -9.109
-10 | -0.572 | 0.05936 | -0.003 | -9.642
-9.5 | -0.563 | 0.05593 | -0.003 | -10.06
-9 | -0.548 | 0.0527 | -0.003 | -10.403
-8.5 | -0.529 | 0.04951 | -0.004 | -10.691
-8 | -0.506 | 0.04662 | -0.004 | -10.858
-7.5 | -0.479 | 0.04379 | -0.004 | -10.942
-7 | -0.448 | 0.04123 | -0.004 | -10.877
-6.5 | -0.511 | 0.00885 | -0.007 | -57.761
-6 | -0.465 | 0.00942 | -0.008 | -49.339
-5.5 | -0.415 | 0.00924 | -0.008 | -44.914
-5 | -0.363 | 0.00903 | -0.008 | -40.128
-4.5 | -0.308 | 0.00896 | -0.008 | -34.34
-4 | -0.251 | 0.00887 | -0.008 | -28.297
-3.5 | -0.192 | 0.00876 | -0.008 | -21.971
-3 | -0.133 | 0.00983 | -0.009 | -13.488
-2.5 | -0.072 | 0.00967 | -0.009 | -7.435
-2 | -0.01 | 0.00956 | -0.009 | -1.086
-1.5 | 0.052 | 0.00949 | -0.009 | 5.446
-1 | 0.114 | 0.00937 | -0.009 | 12.181
-0.5 | 0.177 | 0.00933 | -0.009 | 18.947
0 | 0.239 | 0.0093 | -0.009 | 25.695
0.5 | 0.301 | 0.00931 | -0.01 | 32.332
1 | 0.363 | 0.00925 | -0.01 | 39.226
1.5 | 0.425 | 0.00999 | -0.01 | 42.516
2 | 0.486 | 0.00996 | -0.01 | 48.807
2.5 | 0.547 | 0.01002 | -0.01 | 54.638
3 | 0.608 | 0.00916 | -0.01 | 66.398
3.5 | 0.669 | 0.00931 | -0.011 | 71.914
4 | 0.729 | 0.0094 | -0.011 | 77.589
4.5 | 0.789 | 0.00921 | -0.011 | 85.697
5 | 0.849 | 0.0093 | -0.011 | 91.232
5.5 | 0.908 | 0.01006 | -0.011 | 90.18
6 | 0.966 | 0.01006 | -0.011 | 96.011
6.5 | 1.023 | 0.01009 | -0.012 | 101.396
7 | 1.08 | 0.00958 | -0.012 | 112.8
7.5 | 1.136 | 0.00977 | -0.012 | 116.258
8 | 1.191 | 0.00945 | -0.012 | 126.046
8.5 | 1.245 | 0.00918 | -0.012 | 135.549
9 | 1.297 | 0.00905 | -0.012 | 143.343
9.5 | 1.348 | 0.00899 | -0.012 | 149.998
10 | 1.397 | 0.01038 | -0.013 | 134.537
10.5 | 1.443 | 0.01087 | -0.013 | 132.79
11 | 1.487 | 0.01148 | -0.013 | 129.531
11.5 | 1.527 | 0.01223 | -0.013 | 124.833
12 | 1.563 | 0.01313 | -0.013 | 119.024
12.5 | 1.592 | 0.0145 | -0.013 | 109.812
13 | 1.613 | 0.01632 | -0.013 | 98.785
13.5 | 1.615 | 0.0195 | -0.013 | 82.791
14 | 1.601 | 0.02503 | -0.013 | 63.933
14.5 | 1.571 | 0.03448 | -0.013 | 45.56
15 | 1.536 | 0.046 | -0.012 | 33.402
15.5 | 1.505 | 0.05709 | -0.012 | 26.353
16 | 1.474 | 0.0671 | -0.012 | 21.96
16.5 | 1.439 | 0.0771 | -0.012 | 18.667
17 | 1.398 | 0.08651 | -0.012 | 16.163
17.5 | 1.35 | 0.09617 | -0.012 | 14.037
18 | 1.296 | 0.10558 | -0.011 | 12.279
18.5 | 1.237 | 0.11543 | -0.011 | 10.717

## 150. Re 20M Mach 0.25 (2)
BIGFOIL.COM POLAR EXPORT
NACA42013
NACA42013 |  |  |  | Cl Max: | 1.9185 | at alpha= | 17.5 | deg
XFOIL ncrit=9 |  |  |  | L/D Max: | 182.5 | at alpha= | 10 | deg
Re: | 20000000 |  |  | Cd Min: | 0.1895 | at alpha= | -18.5 | deg
Mach: | 0.25 |  |  | Cl=0 at alpha= | -1.9425 | deg
|  |  |  | @ Cl=0.1, Cd= | 0.0063362
|  |  |  | @ Cl=0.4, Cd= | 0.0064515
|  |  |  | @ Cl=0.6, Cd= | 0.0062712
alpha (deg) | Cl | Cd | Cm | Cl/Cd
-18.5 | -0.6569 | 0.1895 | 0.0219 | -3.4665
-18 | -0.6457 | 0.1818 | 0.0179 | -3.5517
-17 | -0.6659 | 0.15518 | 0.0045 | -4.2911
-16.5 | -0.6538 | 0.14858 | 0.0013 | -4.4003
-16 | -0.976 | 0.07109 | -0.0554 | -13.7291
-15.5 | -1.0117 | 0.06052 | -0.063 | -16.7168
-15 | -1.0757 | 0.05031 | -0.0672 | -21.3814
-14.5 | -1.1468 | 0.04294 | -0.0623 | -26.707
-14 | -1.1699 | 0.0383 | -0.0552 | -30.5457
-13.5 | -1.2486 | 0.02323 | -0.0469 | -53.7495
-13 | -1.2321 | 0.01479 | -0.0439 | -83.3063
-12.5 | -1.1672 | 0.01177 | -0.0451 | -99.1674
-12 | -1.0793 | 0.01013 | -0.0499 | -106.5449
-11.5 | -1.0279 | 0.00945 | -0.0468 | -108.7725
-11 | -0.9842 | 0.00893 | -0.0423 | -110.2128
-10.5 | -0.9374 | 0.00851 | -0.0383 | -110.1528
-10 | -0.8874 | 0.00812 | -0.0351 | -109.2857
-9 | -0.7836 | 0.00755 | -0.0296 | -103.7881
-8.5 | -0.7296 | 0.0073 | -0.0274 | -99.9452
-8 | -0.6755 | 0.00708 | -0.0253 | -95.4096
-7.5 | -0.6204 | 0.0069 | -0.0235 | -89.913
-7 | -0.5676 | 0.00674 | -0.0213 | -84.2136
-6.5 | -0.5135 | 0.00662 | -0.0195 | -77.568
-6 | -0.4587 | 0.00654 | -0.0179 | -70.1376
-5.5 | -0.4027 | 0.00645 | -0.0166 | -62.4341
-5 | -0.3462 | 0.00639 | -0.0155 | -54.1784
-4.5 | -0.2892 | 0.00632 | -0.0145 | -45.7595
-4 | -0.2328 | 0.00624 | -0.0135 | -37.3077
-3.5 | -0.1765 | 0.00622 | -0.0125 | -28.3762
-3 | -0.12 | 0.00623 | -0.0116 | -19.2616
-2.5 | -0.0632 | 0.00625 | -0.0108 | -10.112
-2 | -0.0065 | 0.00626 | -0.01 | -1.0383
-1.5 | 0.05 | 0.00631 | -0.0092 | 7.9239
-1 | 0.1072 | 0.00634 | -0.0086 | 16.9085
-0.5 | 0.1647 | 0.00634 | -0.0081 | 25.9779
0 | 0.2225 | 0.00636 | -0.0076 | 34.9843
0.5 | 0.2803 | 0.00637 | -0.0072 | 44.0031
1 | 0.3378 | 0.00641 | -0.0067 | 52.6989
1.5 | 0.3956 | 0.00645 | -0.0062 | 61.3333
2 | 0.4536 | 0.00647 | -0.0058 | 70.1082
2.5 | 0.5113 | 0.00652 | -0.0054 | 78.4202
3 | 0.5685 | 0.0066 | -0.0048 | 86.1364
3.5 | 0.6164 | 0.0061 | -0.0025 | 101.0492
4.5 | 0.7218 | 0.00579 | 0.0004 | 124.6632
5 | 0.7746 | 0.00579 | 0.0018 | 133.7824
5.5 | 0.8276 | 0.00581 | 0.0033 | 142.4441
6 | 0.8831 | 0.00587 | 0.0043 | 150.4429
6.5 | 0.938 | 0.00596 | 0.0055 | 157.3826
7 | 0.991 | 0.0061 | 0.007 | 162.459
7.5 | 1.0435 | 0.00626 | 0.0087 | 166.6933
8 | 1.0955 | 0.00637 | 0.0106 | 171.978
8.5 | 1.1514 | 0.00652 | 0.0117 | 176.5951
9 | 1.2259 | 0.00688 | 0.0086 | 178.1831
9.5 | 1.3031 | 0.00723 | 0.0051 | 180.2351
10 | 1.3724 | 0.00752 | 0.0034 | 182.5
10.5 | 1.427 | 0.00793 | 0.0047 | 179.9496
11 | 1.4877 | 0.0083 | 0.0048 | 179.241
11.5 | 1.5512 | 0.00868 | 0.0044 | 178.7097
12 | 1.6122 | 0.00926 | 0.0044 | 174.1037
12.5 | 1.6733 | 0.0098 | 0.0045 | 170.7449
13 | 1.7327 | 0.01042 | 0.0048 | 166.286
13.5 | 1.7873 | 0.01124 | 0.0059 | 159.0125
14 | 1.8065 | 0.012 | 0.0138 | 150.5417
14.5 | 1.8374 | 0.01269 | 0.0194 | 144.7912
15 | 1.8643 | 0.01381 | 0.0248 | 134.9964
15.5 | 1.8829 | 0.01542 | 0.0307 | 122.1077
16 | 1.8992 | 0.01735 | 0.0359 | 109.464
16.5 | 1.9099 | 0.01984 | 0.0406 | 96.2651
17 | 1.9152 | 0.02306 | 0.0444 | 83.0529
17.5 | 1.9185 | 0.02693 | 0.0469 | 71.2403
18 | 1.9127 | 0.03205 | 0.0482 | 59.6786
18.5 | 1.8972 | 0.03869 | 0.0478 | 49.0359
19 | 1.8783 | 0.04633 | 0.0459 | 40.5418
19.5 | 1.8392 | 0.05669 | 0.0422 | 32.4431
20 | 1.7647 | 0.07179 | 0.0352 | 24.5814

## 151. Re 20M Mach 0.50 (1)
BIGFOIL.COM POLAR EXPORT
NACA42013
NACA42013 |  |  |  | Cl Max: | 1.363 | at alpha= | 9.5 | deg
JavaFoil+Calcfoil stall+Eppler ext transition |  |  |  | L/D Max: | 124.695 | at alpha= | 7 | deg
Re: | 20000000 |  |  | Cd Min: | 0.0089 | at alpha= | -1.5 | deg
Mach: | 0.5 |  |  | Cl=0 at alpha= | -1.913 | deg
|  |  |  | @ Cl=0.1, Cd= | 0.0093177
|  |  |  | @ Cl=0.4, Cd= | 0.0094077
|  |  |  | @ Cl=0.6, Cd= | 0.010215
alpha (deg) | Cl | Cd | Cm | Cl/Cd
-20 | -0.961 | 0.15544 | -0.003 | -6.185
-19.5 | -0.936 | 0.14767 | -0.003 | -6.335
-19 | -0.91 | 0.14044 | -0.003 | -6.482
-18.5 | -0.962 | 0.06602 | -0.004 | -14.564
-18 | -0.984 | 0.03509 | -0.005 | -28.033
-17.5 | -0.832 | 0.12291 | -0.003 | -6.771
-17 | -0.806 | 0.11719 | -0.003 | -6.88
-16.5 | -0.781 | 0.11065 | -0.003 | -7.056
-16 | -0.757 | 0.10061 | -0.003 | -7.522
-15.5 | -0.728 | 0.10054 | -0.003 | -7.243
-15 | -0.702 | 0.09558 | -0.003 | -7.345
-14.5 | -0.676 | 0.09066 | -0.003 | -7.455
-14 | -0.652 | 0.08251 | -0.003 | -7.897
-13.5 | -0.763 | 0.01201 | -0.006 | -63.486
-13 | -0.598 | 0.07608 | -0.003 | -7.853
-12.5 | -0.571 | 0.07208 | -0.004 | -7.925
-12 | -0.545 | 0.06818 | -0.004 | -7.991
-11.5 | -0.637 | 0.01014 | -0.007 | -62.845
-11 | -0.491 | 0.06371 | -0.004 | -7.703
-10.5 | -0.464 | 0.06014 | -0.004 | -7.719
-10 | -0.438 | 0.05674 | -0.004 | -7.713
-9.5 | -0.41 | 0.05577 | -0.004 | -7.356
-9 | -0.384 | 0.05255 | -0.004 | -7.3
-8.5 | -0.357 | 0.04952 | -0.004 | -7.207
-8 | -0.33 | 0.04858 | -0.004 | -6.784
-7.5 | -0.303 | 0.04593 | -0.004 | -6.593
-7 | -0.276 | 0.04318 | -0.004 | -6.393
-6.5 | -0.249 | 0.04236 | -0.004 | -5.871
-6 | -0.222 | 0.04104 | -0.004 | -5.401
-5.5 | -0.313 | 0.03831 | -0.004 | -8.181
-5 | -0.296 | 0.03565 | -0.004 | -8.314
-4.5 | -0.262 | 0.03357 | -0.005 | -7.798
-4 | -0.27 | 0.00913 | -0.009 | -29.565
-3.5 | -0.21 | 0.00901 | -0.009 | -23.292
-3 | -0.146 | 0.00919 | -0.01 | -15.879
-2.5 | -0.079 | 0.00902 | -0.01 | -8.808
-2 | -0.012 | 0.009 | -0.01 | -1.279
-1.5 | 0.057 | 0.0089 | -0.01 | 6.458
-1 | 0.127 | 0.00958 | -0.01 | 13.276
-0.5 | 0.197 | 0.00943 | -0.01 | 20.928
0 | 0.267 | 0.00938 | -0.011 | 28.431
0.5 | 0.336 | 0.00937 | -0.011 | 35.829
1 | 0.404 | 0.00941 | -0.011 | 42.987
1.5 | 0.473 | 0.00951 | -0.011 | 49.737
2 | 0.541 | 0.00959 | -0.011 | 56.417
2.5 | 0.609 | 0.01031 | -0.011 | 59.027
3 | 0.676 | 0.01038 | -0.012 | 65.131
3.5 | 0.742 | 0.009 | -0.012 | 82.458
4 | 0.808 | 0.00924 | -0.012 | 87.383
4.5 | 0.872 | 0.00946 | -0.012 | 92.26
5 | 0.936 | 0.00912 | -0.012 | 102.591
5.5 | 0.998 | 0.00981 | -0.013 | 101.792
6 | 1.058 | 0.01001 | -0.013 | 105.712
6.5 | 1.116 | 0.00962 | -0.013 | 116.096
7 | 1.172 | 0.0094 | -0.013 | 124.695
7.5 | 1.224 | 0.01085 | -0.013 | 112.83
8 | 1.271 | 0.0114 | -0.013 | 111.516
8.5 | 1.312 | 0.0122 | -0.013 | 107.595
9 | 1.344 | 0.01334 | -0.014 | 100.732
9.5 | 1.363 | 0.01504 | -0.014 | 90.598
10 | 1.361 | 0.01784 | -0.014 | 76.282
10.5 | 1.32 | 0.02526 | -0.013 | 52.257
11 | 1.243 | 0.03886 | -0.012 | 31.988
11.5 | 1.099 | 0.06117 | -0.011 | 17.973
12 | 0.784 | 0.09262 | -0.01 | 8.46
12.5 | 0.806 | 0.12254 | -0.009 | 6.58
13 | 0.834 | 0.14106 | -0.009 | 5.909
13.5 | 0.863 | 0.14849 | -0.009 | 5.811
14 | 0.891 | 0.15837 | -0.01 | 5.626
14.5 | 0.92 | 0.16637 | -0.01 | 5.529

## 152. Re 20M Mach 0.50 (2)
BIGFOIL.COM POLAR EXPORT
NACA42013
NACA42013 |  |  |  | Cl Max: | 2.0655 | at alpha= | 13.5 | deg
XFOIL ncrit=9 |  |  |  | L/D Max: | 179.891 | at alpha= | 9 | deg
Re: | 20000000 |  |  | Cd Min: | 0.0398 | at alpha= | 15 | deg
Mach: | 0.5 |  |  | Cl=0 at alpha= | -99 | deg
|  |  |  | @ Cl=0.1, Cd= | 0.00652
|  |  |  | @ Cl=0.4, Cd= | 0.0065982
|  |  |  | @ Cl=0.6, Cd= | 0.0068261
alpha (deg) | Cl | Cd | Cm | Cl/Cd
0 | 0.2544 | 0.00652 | -0.0068 | 39.0184
0.5 | 0.3201 | 0.00656 | -0.0057 | 48.7957
1 | 0.3864 | 0.00659 | -0.0047 | 58.6343
1.5 | 0.4527 | 0.00663 | -0.0037 | 68.2805
2 | 0.5184 | 0.00672 | -0.0025 | 77.1429
2.5 | 0.5846 | 0.00681 | -0.0012 | 85.8443
3 | 0.6515 | 0.00688 | 0 | 94.6948
3.5 | 0.7085 | 0.00651 | 0.0032 | 108.8326
4 | 0.7658 | 0.00631 | 0.0065 | 121.3629
4.5 | 0.8273 | 0.00629 | 0.0092 | 131.5262
5 | 0.8887 | 0.00625 | 0.0122 | 142.192
5.5 | 0.95 | 0.00628 | 0.0155 | 151.2739
6 | 1.0125 | 0.00645 | 0.0189 | 156.9767
6.5 | 1.0751 | 0.00663 | 0.0225 | 162.1569
7 | 1.137 | 0.00678 | 0.0266 | 167.6991
7.5 | 1.1947 | 0.00695 | 0.0318 | 171.8993
8 | 1.282 | 0.00734 | 0.0318 | 174.6594
8.5 | 1.3915 | 0.00781 | 0.0284 | 178.169
9 | 1.4895 | 0.00828 | 0.0279 | 179.8913
9.5 | 1.569 | 0.00887 | 0.0311 | 176.8884
10 | 1.6437 | 0.00938 | 0.0357 | 175.2345
10.5 | 1.7287 | 0.00994 | 0.0392 | 173.9135
11 | 1.8127 | 0.01062 | 0.0434 | 170.6874
11.5 | 1.8843 | 0.01139 | 0.0499 | 165.4346
12 | 1.9382 | 0.01218 | 0.0591 | 159.1297
12.5 | 1.9948 | 0.01331 | 0.0678 | 149.8723
13 | 2.0433 | 0.01505 | 0.0767 | 135.7674
13.5 | 2.0655 | 0.01824 | 0.0854 | 113.2401
14 | 2.0549 | 0.02368 | 0.0914 | 86.7779
14.5 | 2.0282 | 0.03109 | 0.0932 | 65.2364
15 | 1.9947 | 0.0398 | 0.0921 | 50.1181