## index
index | Re | Mach | Datasource
1 | 50000 | 0 | JavaFoil+Calcfoil stall+Eppler ext transition
2 | 50000 | 0 | XFOIL ncrit=9
3 | 50000 | 0.1 | JavaFoil+Calcfoil stall+Eppler ext transition
4 | 50000 | 0.1 | XFOIL ncrit=9
5 | 50000 | 0.25 | JavaFoil+Calcfoil stall+Eppler ext transition
6 | 50000 | 0.25 | XFOIL ncrit=9
7 | 50000 | 0.5 | JavaFoil+Calcfoil stall+Eppler ext transition
8 | 50000 | 0.5 | XFOIL ncrit=9
9 | 100000 | 0 | JavaFoil+Calcfoil stall+Eppler ext transition
10 | 100000 | 0 | XFOIL ncrit=9
11 | 100000 | 0.1 | JavaFoil+Calcfoil stall+Eppler ext transition
12 | 100000 | 0.1 | XFOIL ncrit=9
13 | 100000 | 0.25 | JavaFoil+Calcfoil stall+Eppler ext transition
14 | 100000 | 0.25 | XFOIL ncrit=9
15 | 100000 | 0.5 | JavaFoil+Calcfoil stall+Eppler ext transition
16 | 100000 | 0.5 | XFOIL ncrit=9
17 | 250000 | 0 | JavaFoil+Calcfoil stall+Eppler ext transition
18 | 250000 | 0 | XFOIL ncrit=9
19 | 250000 | 0.1 | JavaFoil+Calcfoil stall+Eppler ext transition
20 | 250000 | 0.1 | XFOIL ncrit=9
21 | 250000 | 0.25 | JavaFoil+Calcfoil stall+Eppler ext transition
22 | 250000 | 0.25 | XFOIL ncrit=9
23 | 250000 | 0.5 | JavaFoil+Calcfoil stall+Eppler ext transition
24 | 250000 | 0.5 | XFOIL ncrit=9
25 | 500000 | 0 | JavaFoil+Calcfoil stall+Eppler ext transition
26 | 500000 | 0 | XFOIL ncrit=9
27 | 500000 | 0.1 | JavaFoil+Calcfoil stall+Eppler ext transition
28 | 500000 | 0.1 | XFOIL ncrit=9
29 | 500000 | 0.25 | JavaFoil+Calcfoil stall+Eppler ext transition
30 | 500000 | 0.25 | XFOIL ncrit=9
31 | 500000 | 0.5 | JavaFoil+Calcfoil stall+Eppler ext transition
32 | 500000 | 0.5 | XFOIL ncrit=9
33 | 750000 | 0 | JavaFoil+Calcfoil stall+Eppler ext transition
34 | 750000 | 0 | XFOIL ncrit=9
35 | 750000 | 0.1 | JavaFoil+Calcfoil stall+Eppler ext transition
36 | 750000 | 0.1 | XFOIL ncrit=9
37 | 750000 | 0.25 | JavaFoil+Calcfoil stall+Eppler ext transition
38 | 750000 | 0.25 | XFOIL ncrit=9
39 | 750000 | 0.5 | JavaFoil+Calcfoil stall+Eppler ext transition
40 | 750000 | 0.5 | XFOIL ncrit=9
41 | 1000000 | 0 | JavaFoil+Calcfoil stall+Eppler ext transition
42 | 1000000 | 0 | XFOIL ncrit=9
43 | 1000000 | 0.1 | JavaFoil+Calcfoil stall+Eppler ext transition
44 | 1000000 | 0.1 | XFOIL ncrit=9
45 | 1000000 | 0.25 | JavaFoil+Calcfoil stall+Eppler ext transition
46 | 1000000 | 0.25 | XFOIL ncrit=9
47 | 1000000 | 0.5 | JavaFoil+Calcfoil stall+Eppler ext transition
48 | 1000000 | 0.5 | XFOIL ncrit=9
49 | 2000000 | 0 | JavaFoil+Calcfoil stall+Eppler ext transition
50 | 2000000 | 0 | XFOIL ncrit=9
51 | 2000000 | 0.1 | JavaFoil+Calcfoil stall+Eppler ext transition
52 | 2000000 | 0.1 | XFOIL ncrit=9
53 | 2000000 | 0.25 | JavaFoil+Calcfoil stall+Eppler ext transition
54 | 2000000 | 0.25 | XFOIL ncrit=9
55 | 2000000 | 0.5 | JavaFoil+Calcfoil stall+Eppler ext transition
56 | 2000000 | 0.5 | XFOIL ncrit=9
57 | 3000000 | 0 | JavaFoil+Calcfoil stall+Eppler ext transition
58 | 3000000 | 0 | XFOIL ncrit=9
59 | 3000000 | 0.1 | JavaFoil+Calcfoil stall+Eppler ext transition
60 | 3000000 | 0.1 | XFOIL ncrit=9
61 | 3000000 | 0.25 | JavaFoil+Calcfoil stall+Eppler ext transition
62 | 3000000 | 0.25 | XFOIL ncrit=9
63 | 3000000 | 0.5 | JavaFoil+Calcfoil stall+Eppler ext transition
64 | 3000000 | 0.5 | XFOIL ncrit=9
65 | 4000000 | 0 | JavaFoil+Calcfoil stall+Eppler ext transition
66 | 4000000 | 0 | XFOIL ncrit=9
67 | 4000000 | 0.1 | JavaFoil+Calcfoil stall+Eppler ext transition
68 | 4000000 | 0.1 | XFOIL ncrit=9
69 | 4000000 | 0.25 | JavaFoil+Calcfoil stall+Eppler ext transition
70 | 4000000 | 0.25 | XFOIL ncrit=9
71 | 4000000 | 0.5 | JavaFoil+Calcfoil stall+Eppler ext transition
72 | 4000000 | 0.5 | XFOIL ncrit=9
73 | 5000000 | 0 | JavaFoil+Calcfoil stall+Eppler ext transition
74 | 5000000 | 0 | XFOIL ncrit=9
75 | 5000000 | 0.1 | JavaFoil+Calcfoil stall+Eppler ext transition
76 | 5000000 | 0.1 | XFOIL ncrit=9
77 | 5000000 | 0.25 | JavaFoil+Calcfoil stall+Eppler ext transition
78 | 5000000 | 0.25 | XFOIL ncrit=9
79 | 5000000 | 0.5 | JavaFoil+Calcfoil stall+Eppler ext transition
80 | 5000000 | 0.5 | XFOIL ncrit=9
81 | 6000000 | 0 | JavaFoil+Calcfoil stall+Eppler ext transition
82 | 6000000 | 0 | XFOIL ncrit=9
83 | 6000000 | 0.1 | JavaFoil+Calcfoil stall+Eppler ext transition
84 | 6000000 | 0.1 | XFOIL ncrit=9
85 | 6000000 | 0.25 | JavaFoil+Calcfoil stall+Eppler ext transition
86 | 6000000 | 0.25 | XFOIL ncrit=9
87 | 6000000 | 0.5 | JavaFoil+Calcfoil stall+Eppler ext transition
88 | 6000000 | 0.5 | XFOIL ncrit=9
89 | 7000000 | 0 | JavaFoil+Calcfoil stall+Eppler ext transition
90 | 7000000 | 0 | XFOIL ncrit=9
91 | 7000000 | 0.1 | JavaFoil+Calcfoil stall+Eppler ext transition
92 | 7000000 | 0.1 | XFOIL ncrit=9
93 | 7000000 | 0.25 | JavaFoil+Calcfoil stall+Eppler ext transition
94 | 7000000 | 0.25 | XFOIL ncrit=9
95 | 7000000 | 0.5 | JavaFoil+Calcfoil stall+Eppler ext transition
96 | 7000000 | 0.5 | XFOIL ncrit=9
97 | 8000000 | 0 | JavaFoil+Calcfoil stall+Eppler ext transition
98 | 8000000 | 0 | XFOIL ncrit=9
99 | 8000000 | 0.1 | JavaFoil+Calcfoil stall+Eppler ext transition
100 | 8000000 | 0.1 | XFOIL ncrit=9
101 | 8000000 | 0.25 | JavaFoil+Calcfoil stall+Eppler ext transition
102 | 8000000 | 0.25 | XFOIL ncrit=9
103 | 8000000 | 0.5 | JavaFoil+Calcfoil stall+Eppler ext transition
104 | 8000000 | 0.5 | XFOIL ncrit=9
105 | 10000000 | 0 | JavaFoil+Calcfoil stall+Eppler ext transition
106 | 10000000 | 0 | XFOIL ncrit=9
107 | 10000000 | 0.1 | JavaFoil+Calcfoil stall+Eppler ext transition
108 | 10000000 | 0.1 | XFOIL ncrit=9
109 | 10000000 | 0.25 | JavaFoil+Calcfoil stall+Eppler ext transition
110 | 10000000 | 0.25 | XFOIL ncrit=9
111 | 10000000 | 0.5 | JavaFoil+Calcfoil stall+Eppler ext transition
112 | 10000000 | 0.5 | XFOIL ncrit=9
113 | 12000000 | 0 | JavaFoil+Calcfoil stall+Eppler ext transition
114 | 12000000 | 0 | XFOIL ncrit=9
115 | 12000000 | 0.1 | JavaFoil+Calcfoil stall+Eppler ext transition
116 | 12000000 | 0.1 | XFOIL ncrit=9
117 | 12000000 | 0.25 | JavaFoil+Calcfoil stall+Eppler ext transition
118 | 12000000 | 0.25 | XFOIL ncrit=9
119 | 12000000 | 0.5 | JavaFoil+Calcfoil stall+Eppler ext transition
120 | 12000000 | 0.5 | XFOIL ncrit=9
121 | 14000000 | 0 | JavaFoil+Calcfoil stall+Eppler ext transition
122 | 14000000 | 0 | XFOIL ncrit=9
123 | 14000000 | 0.1 | JavaFoil+Calcfoil stall+Eppler ext transition
124 | 14000000 | 0.1 | XFOIL ncrit=9
125 | 14000000 | 0.25 | JavaFoil+Calcfoil stall+Eppler ext transition
126 | 14000000 | 0.25 | XFOIL ncrit=9
127 | 14000000 | 0.5 | JavaFoil+Calcfoil stall+Eppler ext transition
128 | 14000000 | 0.5 | XFOIL ncrit=9
129 | 16000000 | 0 | JavaFoil+Calcfoil stall+Eppler ext transition
130 | 16000000 | 0 | XFOIL ncrit=9
131 | 16000000 | 0.1 | JavaFoil+Calcfoil stall+Eppler ext transition
132 | 16000000 | 0.1 | XFOIL ncrit=9
133 | 16000000 | 0.25 | JavaFoil+Calcfoil stall+Eppler ext transition
134 | 16000000 | 0.25 | XFOIL ncrit=9
135 | 16000000 | 0.5 | JavaFoil+Calcfoil stall+Eppler ext transition
136 | 16000000 | 0.5 | XFOIL ncrit=9
137 | 18000000 | 0 | JavaFoil+Calcfoil stall+Eppler ext transition
138 | 18000000 | 0 | XFOIL ncrit=9
139 | 18000000 | 0.1 | JavaFoil+Calcfoil stall+Eppler ext transition
140 | 18000000 | 0.1 | XFOIL ncrit=9
141 | 18000000 | 0.25 | JavaFoil+Calcfoil stall+Eppler ext transition
142 | 18000000 | 0.25 | XFOIL ncrit=9
143 | 18000000 | 0.5 | JavaFoil+Calcfoil stall+Eppler ext transition
144 | 18000000 | 0.5 | XFOIL ncrit=9
145 | 20000000 | 0 | JavaFoil+Calcfoil stall+Eppler ext transition
146 | 20000000 | 0 | XFOIL ncrit=9
147 | 20000000 | 0.1 | JavaFoil+Calcfoil stall+Eppler ext transition
148 | 20000000 | 0.1 | XFOIL ncrit=9
149 | 20000000 | 0.25 | JavaFoil+Calcfoil stall+Eppler ext transition
150 | 20000000 | 0.25 | XFOIL ncrit=9
151 | 20000000 | 0.5 | JavaFoil+Calcfoil stall+Eppler ext transition
152 | 20000000 | 0.5 | XFOIL ncrit=9

## 1. Re 50k Mach 0.00 (1)
BIGFOIL.COM POLAR EXPORT
NACA63-412 a=0.5
NACA63-412 a=0.5 |  |  |  | Cl Max: | 1.061 | at alpha= | 11 | deg
JavaFoil+Calcfoil stall+Eppler ext transition |  |  |  | L/D Max: | 37.663 | at alpha= | 6.5 | deg
Re: | 50000 |  |  | Cd Min: | 0.0167 | at alpha= | -1.5 | deg
Mach: | 0 |  |  | Cl=0 at alpha= | -2.58 | deg
|  |  |  | @ Cl=0.1, Cd= | 0.017019
|  |  |  | @ Cl=0.4, Cd= | 0.018879
|  |  |  | @ Cl=0.6, Cd= | 0.020773
alpha (deg) | Cl | Cd | Cm | Cl/Cd
-17.5 | -0.512 | 0.33573 | -0.013 | -1.526
-17 | -0.532 | 0.29589 | -0.013 | -1.798
-16.5 | -0.551 | 0.26625 | -0.013 | -2.07
-16 | -0.57 | 0.26684 | -0.013 | -2.136
-15.5 | -0.587 | 0.24076 | -0.014 | -2.44
-15 | -0.604 | 0.21279 | -0.014 | -2.836
-14.5 | -0.618 | 0.19677 | -0.014 | -3.14
-14 | -0.63 | 0.18381 | -0.014 | -3.427
-13.5 | -0.639 | 0.17203 | -0.015 | -3.716
-13 | -0.646 | 0.155 | -0.015 | -4.165
-12.5 | -0.648 | 0.15159 | -0.015 | -4.277
-12 | -0.647 | 0.13769 | -0.015 | -4.698
-11.5 | -0.638 | 0.12257 | -0.015 | -5.207
-11 | -0.626 | 0.11387 | -0.016 | -5.497
-10.5 | -0.61 | 0.10459 | -0.016 | -5.83
-10 | -0.59 | 0.09523 | -0.016 | -6.196
-9.5 | -0.565 | 0.08882 | -0.016 | -6.361
-9 | -0.536 | 0.08201 | -0.017 | -6.539
-8.5 | -0.505 | 0.07536 | -0.017 | -6.7
-8 | -0.471 | 0.07031 | -0.017 | -6.7
-7.5 | -0.435 | 0.06553 | -0.018 | -6.637
-7 | -0.397 | 0.06035 | -0.018 | -6.574
-6.5 | -0.357 | 0.05597 | -0.019 | -6.372
-6 | -0.315 | 0.05307 | -0.019 | -5.934
-5.5 | -0.272 | 0.05015 | -0.02 | -5.419
-5 | -0.227 | 0.04695 | -0.02 | -4.843
-4.5 | -0.182 | 0.04466 | -0.02 | -4.074
-4 | -0.136 | 0.04225 | -0.021 | -3.213
-3.5 | -0.089 | 0.04038 | -0.022 | -2.202
-3 | -0.042 | 0.03874 | -0.023 | -1.073
-2.5 | 0.008 | 0.0175 | -0.048 | 0.442
-2 | 0.067 | 0.01741 | -0.048 | 3.866
-1.5 | 0.127 | 0.0167 | -0.048 | 7.603
-1 | 0.187 | 0.0167 | -0.048 | 11.2
-0.5 | 0.247 | 0.01675 | -0.049 | 14.732
0 | 0.291 | 0.01852 | -0.049 | 15.706
0.5 | 0.346 | 0.01859 | -0.049 | 18.633
1 | 0.402 | 0.01889 | -0.049 | 21.283
1.5 | 0.457 | 0.01933 | -0.05 | 23.658
2 | 0.511 | 0.01983 | -0.05 | 25.739
2.5 | 0.565 | 0.02041 | -0.05 | 27.676
3 | 0.619 | 0.02097 | -0.051 | 29.538
3.5 | 0.675 | 0.02134 | -0.051 | 31.617
4 | 0.729 | 0.02195 | -0.052 | 33.193
4.5 | 0.782 | 0.02273 | -0.052 | 34.398
5 | 0.833 | 0.02358 | -0.052 | 35.336
5.5 | 0.884 | 0.02457 | -0.053 | 35.967
6 | 0.959 | 0.02563 | -0.055 | 37.436
6.5 | 1.007 | 0.02672 | -0.055 | 37.663
7 | 0.886 | 0.052 | -0.028 | 17.03
7.5 | 0.92 | 0.0559 | -0.026 | 16.452
8 | 0.952 | 0.06029 | -0.025 | 15.793
8.5 | 0.981 | 0.06465 | -0.024 | 15.182
9 | 1.008 | 0.06929 | -0.023 | 14.544
9.5 | 1.03 | 0.07683 | -0.023 | 13.408
10 | 1.048 | 0.08315 | -0.022 | 12.605
10.5 | 1.057 | 0.08813 | -0.022 | 11.998
11 | 1.061 | 0.09477 | -0.021 | 11.195
11.5 | 1.059 | 0.10363 | -0.02 | 10.219
12 | 1.052 | 0.1107 | -0.02 | 9.501
12.5 | 1.039 | 0.12106 | -0.019 | 8.585
13 | 1.022 | 0.13696 | -0.019 | 7.463
13.5 | 1.001 | 0.14565 | -0.019 | 6.872
14 | 0.976 | 0.15659 | -0.019 | 6.232
14.5 | 0.948 | 0.1677 | -0.018 | 5.651
15 | 0.917 | 0.1791 | -0.018 | 5.121
15.5 | 0.885 | 0.20182 | -0.019 | 4.384
16 | 0.851 | 0.21375 | -0.018 | 3.981

## 2. Re 50k Mach 0.00 (2)
BIGFOIL.COM POLAR EXPORT
NACA63-412 a=0.5
NACA63-412 a=0.5 |  |  |  | Cl Max: | 1.2161 | at alpha= | 11 | deg
XFOIL ncrit=9 |  |  |  | L/D Max: | 27.884 | at alpha= | 9 | deg
Re: | 50000 |  |  | Cd Min: | 0.24323 | at alpha= | -20 | deg
Mach: | 0 |  |  | Cl=0 at alpha= | -0.13564 | deg
|  |  |  | @ Cl=0.1, Cd= | 0.03427
|  |  |  | @ Cl=0.4, Cd= | 0.052807
|  |  |  | @ Cl=0.6, Cd= | 0.063576
alpha (deg) | Cl | Cd | Cm | Cl/Cd
-20 | -0.6678 | 0.24323 | 0.0441 | -2.7455
-19.5 | -0.6509 | 0.23786 | 0.0396 | -2.7365
-19 | -0.6482 | 0.24072 | 0.0325 | -2.6928
-18.5 | -0.6154 | 0.22481 | 0.0314 | -2.7374
-18 | -0.598 | 0.21893 | 0.0273 | -2.7315
-17.5 | -0.5973 | 0.22028 | 0.0206 | -2.7115
-17 | -0.5638 | 0.20565 | 0.0195 | -2.7416
-16.5 | -0.5506 | 0.20091 | 0.0151 | -2.7405
-16 | -0.5326 | 0.19312 | 0.0118 | -2.7579
-15.5 | -0.519 | 0.18777 | 0.008 | -2.764
-15 | -0.5024 | 0.18011 | 0.0047 | -2.7894
-14.5 | -0.4898 | 0.17456 | 0.0012 | -2.8059
-14 | -0.4699 | 0.16628 | -0.0013 | -2.826
-13.5 | -0.4835 | 0.16564 | -0.0069 | -2.919
-13 | -0.4553 | 0.15565 | -0.0082 | -2.9252
-12.5 | -0.4312 | 0.14672 | -0.0098 | -2.9389
-12 | -0.4171 | 0.1397 | -0.0122 | -2.9857
-11.5 | -0.4052 | 0.13304 | -0.0146 | -3.0457
-11 | -0.3939 | 0.12682 | -0.0165 | -3.106
-10.5 | -0.3971 | 0.12224 | -0.0194 | -3.2485
-10 | -0.373 | 0.1141 | -0.0201 | -3.2691
-9.5 | -0.3608 | 0.10818 | -0.0212 | -3.3352
-9 | -0.3435 | 0.10151 | -0.0219 | -3.3839
-8.5 | -0.3281 | 0.09577 | -0.0217 | -3.4259
-8 | -0.3184 | 0.09071 | -0.0208 | -3.5101
-7 | -0.3593 | 0.08609 | -0.0081 | -4.1735
-5.5 | -0.5393 | 0.05278 | -0.0344 | -10.2179
-5 | -0.5053 | 0.04509 | -0.0359 | -11.2065
-4.5 | -0.4652 | 0.03959 | -0.0356 | -11.7504
-4 | -0.4209 | 0.03575 | -0.0351 | -11.7734
-3.5 | -0.3777 | 0.03274 | -0.034 | -11.5363
-3 | -0.334 | 0.03059 | -0.0326 | -10.9186
-2.5 | -0.2792 | 0.02888 | -0.0329 | -9.6676
-1.5 | -0.1545 | 0.02669 | -0.0315 | -5.7887
-1 | -0.0988 | 0.02783 | -0.0356 | -3.5501
-0.5 | -0.0411 | 0.02938 | -0.0393 | -1.3989
0 | 0.0153 | 0.0311 | -0.0425 | 0.49196
0.5 | 0.0577 | 0.03259 | -0.0432 | 1.7705
1 | 0.1063 | 0.03452 | -0.045 | 3.0794
1.5 | 0.1606 | 0.03683 | -0.0478 | 4.3606
2 | 0.1909 | 0.03855 | -0.0469 | 4.952
2.5 | 0.2374 | 0.04106 | -0.0486 | 5.7818
3 | 0.2663 | 0.04327 | -0.048 | 6.1544
3.5 | 0.2951 | 0.04592 | -0.0479 | 6.4264
5.5 | 0.4893 | 0.05867 | -0.0556 | 8.3399
6 | 0.5466 | 0.06129 | -0.0566 | 8.9183
6.5 | 0.605 | 0.06379 | -0.0574 | 9.4842
7 | 0.6639 | 0.06586 | -0.0574 | 10.0805
7.5 | 0.7211 | 0.06716 | -0.0564 | 10.737
8 | 0.802 | 0.06556 | -0.0541 | 12.2331
9 | 1.0239 | 0.03672 | -0.0258 | 27.884
9.5 | 1.0581 | 0.04163 | -0.0218 | 25.4168
10 | 1.167 | 0.048 | -0.025 | 24.3125
10.5 | 1.2089 | 0.05485 | -0.0238 | 22.0401
11 | 1.2161 | 0.06231 | -0.0201 | 19.5169
11.5 | 1.1964 | 0.06976 | -0.0155 | 17.1502
12 | 1.1546 | 0.07805 | -0.0124 | 14.7931
12.5 | 1.1015 | 0.08886 | -0.0131 | 12.3959
13 | 1.0545 | 0.10212 | -0.0172 | 10.3261
13.5 | 0.9274 | 0.13361 | -0.0388 | 6.9411
14.5 | 0.8286 | 0.18393 | -0.0753 | 4.505
15 | 0.8405 | 0.19134 | -0.078 | 4.3927
15.5 | 0.8553 | 0.19934 | -0.0809 | 4.2907
16 | 0.8718 | 0.20731 | -0.0836 | 4.2053

## 3. Re 50k Mach 0.10 (1)
BIGFOIL.COM POLAR EXPORT
NACA63-412 a=0.5
NACA63-412 a=0.5 |  |  |  | Cl Max: | 1.056 | at alpha= | 11 | deg
JavaFoil+Calcfoil stall+Eppler ext transition |  |  |  | L/D Max: | 37.528 | at alpha= | 6.5 | deg
Re: | 50000 |  |  | Cd Min: | 0.01672 | at alpha= | -1.5 | deg
Mach: | 0.1 |  |  | Cl=0 at alpha= | -2.58 | deg
|  |  |  | @ Cl=0.1, Cd= | 0.017061
|  |  |  | @ Cl=0.4, Cd= | 0.018946
|  |  |  | @ Cl=0.6, Cd= | 0.0208
alpha (deg) | Cl | Cd | Cm | Cl/Cd
-17 | -0.488 | 0.33876 | -0.013 | -1.441
-16.5 | -0.511 | 0.2828 | -0.013 | -1.806
-16 | -0.532 | 0.28911 | -0.014 | -1.842
-15.5 | -0.553 | 0.26082 | -0.014 | -2.122
-15 | -0.573 | 0.22981 | -0.014 | -2.494
-14.5 | -0.591 | 0.2159 | -0.014 | -2.737
-14 | -0.607 | 0.19521 | -0.014 | -3.107
-13.5 | -0.619 | 0.18009 | -0.015 | -3.439
-13 | -0.629 | 0.16834 | -0.015 | -3.736
-12.5 | -0.635 | 0.15049 | -0.015 | -4.219
-12 | -0.636 | 0.1404 | -0.015 | -4.533
-11.5 | -0.63 | 0.1257 | -0.015 | -5.013
-11 | -0.62 | 0.11357 | -0.016 | -5.458
-10.5 | -0.606 | 0.10697 | -0.016 | -5.662
-10 | -0.587 | 0.09823 | -0.016 | -5.98
-9.5 | -0.563 | 0.09111 | -0.016 | -6.184
-9 | -0.536 | 0.08387 | -0.017 | -6.386
-8.5 | -0.505 | 0.07674 | -0.017 | -6.58
-8 | -0.472 | 0.07147 | -0.017 | -6.598
-7.5 | -0.436 | 0.06649 | -0.018 | -6.554
-7 | -0.398 | 0.06114 | -0.018 | -6.506
-6.5 | -0.358 | 0.05646 | -0.019 | -6.338
-6 | -0.316 | 0.05351 | -0.019 | -5.907
-5.5 | -0.273 | 0.04981 | -0.019 | -5.477
-5 | -0.228 | 0.04714 | -0.02 | -4.843
-4.5 | -0.183 | 0.04483 | -0.02 | -4.077
-4 | -0.136 | 0.04236 | -0.021 | -3.219
-3.5 | -0.089 | 0.04043 | -0.022 | -2.21
-3 | -0.042 | 0.03882 | -0.023 | -1.076
-2.5 | 0.008 | 0.01752 | -0.048 | 0.444
-2 | 0.068 | 0.01745 | -0.048 | 3.876
-1.5 | 0.128 | 0.01672 | -0.048 | 7.632
-1 | 0.188 | 0.01672 | -0.049 | 11.238
-0.5 | 0.248 | 0.01683 | -0.049 | 14.73
0 | 0.292 | 0.01859 | -0.049 | 15.711
0.5 | 0.348 | 0.01864 | -0.049 | 18.668
1 | 0.404 | 0.01897 | -0.05 | 21.278
1.5 | 0.459 | 0.01942 | -0.05 | 23.648
2 | 0.513 | 0.0199 | -0.05 | 25.784
2.5 | 0.568 | 0.02048 | -0.051 | 27.72
3 | 0.623 | 0.02103 | -0.051 | 29.602
3.5 | 0.678 | 0.02144 | -0.051 | 31.615
4 | 0.732 | 0.02207 | -0.052 | 33.172
4.5 | 0.785 | 0.02285 | -0.052 | 34.366
5 | 0.837 | 0.02371 | -0.052 | 35.289
5.5 | 0.888 | 0.02469 | -0.053 | 35.947
6 | 0.963 | 0.0257 | -0.055 | 37.482
6.5 | 1.011 | 0.02693 | -0.056 | 37.528
7 | 0.889 | 0.05208 | -0.028 | 17.074
7.5 | 0.923 | 0.05613 | -0.026 | 16.446
8 | 0.955 | 0.06027 | -0.025 | 15.85
8.5 | 0.984 | 0.06521 | -0.024 | 15.094
9 | 1.009 | 0.07025 | -0.023 | 14.371
9.5 | 1.031 | 0.07654 | -0.022 | 13.468
10 | 1.048 | 0.0835 | -0.022 | 12.547
10.5 | 1.055 | 0.09098 | -0.022 | 11.594
11 | 1.056 | 0.09867 | -0.021 | 10.704
11.5 | 1.051 | 0.10805 | -0.02 | 9.729
12 | 1.041 | 0.11658 | -0.019 | 8.926
12.5 | 1.025 | 0.12675 | -0.019 | 8.083
13 | 1.003 | 0.1373 | -0.019 | 7.309
13.5 | 0.978 | 0.1506 | -0.019 | 6.492
14 | 0.948 | 0.1634 | -0.019 | 5.803
14.5 | 0.915 | 0.17424 | -0.018 | 5.254
15 | 0.88 | 0.19068 | -0.018 | 4.616
15.5 | 0.843 | 0.2034 | -0.018 | 4.145
16 | 0.805 | 0.22596 | -0.018 | 3.562

## 4. Re 50k Mach 0.10 (2)
BIGFOIL.COM POLAR EXPORT
NACA63-412 a=0.5
NACA63-412 a=0.5 |  |  |  | Cl Max: | 1.2085 | at alpha= | 11 | deg
XFOIL ncrit=9 |  |  |  | L/D Max: | 29.0809 | at alpha= | 8.5 | deg
Re: | 50000 |  |  | Cd Min: | 0.24394 | at alpha= | -20 | deg
Mach: | 0.1 |  |  | Cl=0 at alpha= | -0.13629 | deg
|  |  |  | @ Cl=0.1, Cd= | 0.034417
|  |  |  | @ Cl=0.4, Cd= | 0.053087
|  |  |  | @ Cl=0.6, Cd= | 0.063851
alpha (deg) | Cl | Cd | Cm | Cl/Cd
-20 | -0.6696 | 0.24394 | 0.0445 | -2.7449
-19.5 | -0.6529 | 0.23882 | 0.0398 | -2.7339
-19 | -0.6514 | 0.2425 | 0.0325 | -2.6862
-18.5 | -0.6164 | 0.22534 | 0.0317 | -2.7354
-18 | -0.5995 | 0.21972 | 0.0274 | -2.7285
-17.5 | -0.6003 | 0.22187 | 0.0205 | -2.7056
-17 | -0.5642 | 0.2061 | 0.0198 | -2.7375
-16.5 | -0.5526 | 0.20197 | 0.015 | -2.736
-16 | -0.532 | 0.19335 | 0.012 | -2.7515
-15.5 | -0.5208 | 0.18879 | 0.0078 | -2.7586
-15 | -0.501 | 0.18026 | 0.0049 | -2.7793
-14.5 | -0.4915 | 0.17555 | 0.0009 | -2.7998
-14 | -0.4689 | 0.16663 | -0.0012 | -2.814
-13.5 | -0.4647 | 0.16163 | -0.0054 | -2.8751
-13 | -0.4575 | 0.15667 | -0.0086 | -2.9202
-12.5 | -0.4315 | 0.14735 | -0.0101 | -2.9284
-12 | -0.4155 | 0.14006 | -0.0123 | -2.9666
-11.5 | -0.4032 | 0.13337 | -0.0147 | -3.0232
-11 | -0.3939 | 0.1274 | -0.0168 | -3.0918
-10.5 | -0.3993 | 0.12309 | -0.0199 | -3.244
-10 | -0.3683 | 0.11418 | -0.0202 | -3.2256
-9.5 | -0.3627 | 0.10892 | -0.0217 | -3.33
-9 | -0.34 | 0.10173 | -0.0221 | -3.3422
-8.5 | -0.3263 | 0.09612 | -0.0219 | -3.3947
-8 | -0.3173 | 0.09111 | -0.0211 | -3.4826
-7 | -0.3547 | 0.08614 | -0.0085 | -4.1177
-6.5 | -0.3926 | 0.08484 | 0.0002 | -4.6275
-5.5 | -0.542 | 0.05367 | -0.0343 | -10.0988
-5 | -0.5091 | 0.04585 | -0.036 | -11.1036
-4.5 | -0.4695 | 0.0402 | -0.0357 | -11.6791
-4 | -0.4251 | 0.03616 | -0.0352 | -11.7561
-3.5 | -0.3817 | 0.03309 | -0.0342 | -11.5352
-3 | -0.3375 | 0.03086 | -0.0328 | -10.9365
-2.5 | -0.2786 | 0.02919 | -0.0337 | -9.5444
-2 | -0.2447 | 0.02594 | -0.0258 | -9.4333
-1.5 | -0.1531 | 0.02691 | -0.0321 | -5.6893
-1 | -0.0991 | 0.02797 | -0.0359 | -3.5431
-0.5 | -0.0427 | 0.02947 | -0.0393 | -1.4489
0 | 0.016 | 0.03128 | -0.0429 | 0.51151
0.5 | 0.0589 | 0.03277 | -0.0437 | 1.7974
1 | 0.1053 | 0.03463 | -0.0451 | 3.0407
1.5 | 0.1573 | 0.03687 | -0.0474 | 4.2663
2 | 0.1918 | 0.03873 | -0.0472 | 4.9522
2.5 | 0.2354 | 0.04115 | -0.0484 | 5.7205
3 | 0.2669 | 0.04344 | -0.0482 | 6.1441
3.5 | 0.294 | 0.04604 | -0.0478 | 6.3858
5.5 | 0.4864 | 0.05883 | -0.0552 | 8.2679
6 | 0.5479 | 0.0615 | -0.0567 | 8.9089
6.5 | 0.6044 | 0.06405 | -0.0572 | 9.4364
7.5 | 0.7206 | 0.06751 | -0.0562 | 10.674
8 | 0.8101 | 0.0653 | -0.0538 | 12.4058
8.5 | 1.0347 | 0.03558 | -0.0371 | 29.0809
9 | 1.0218 | 0.0375 | -0.0249 | 27.248
9.5 | 1.0743 | 0.04232 | -0.0219 | 25.3852
10 | 1.1686 | 0.04885 | -0.0242 | 23.9222
10.5 | 1.2071 | 0.05584 | -0.0227 | 21.6171
11 | 1.2085 | 0.0633 | -0.0188 | 19.0916
11.5 | 1.1834 | 0.07081 | -0.0142 | 16.7123
12 | 1.1408 | 0.07954 | -0.012 | 14.3425
12.5 | 1.0897 | 0.09071 | -0.0135 | 12.013
13 | 1.0478 | 0.10408 | -0.0178 | 10.0673
13.5 | 0.9343 | 0.13289 | -0.0374 | 7.0306
14.5 | 0.8298 | 0.18462 | -0.0758 | 4.4946
15 | 0.8419 | 0.19205 | -0.0786 | 4.3838
15.5 | 0.8575 | 0.20016 | -0.0814 | 4.2841
16 | 0.8747 | 0.20829 | -0.0841 | 4.1994

## 5. Re 50k Mach 0.25 (1)
BIGFOIL.COM POLAR EXPORT
NACA63-412 a=0.5
NACA63-412 a=0.5 |  |  |  | Cl Max: | 1.035 | at alpha= | 10 | deg
JavaFoil+Calcfoil stall+Eppler ext transition |  |  |  | L/D Max: | 36.862 | at alpha= | 6 | deg
Re: | 50000 |  |  | Cd Min: | 0.01692 | at alpha= | -1 | deg
Mach: | 0.25 |  |  | Cl=0 at alpha= | -2.5784 | deg
|  |  |  | @ Cl=0.1, Cd= | 0.01729
|  |  |  | @ Cl=0.4, Cd= | 0.019383
|  |  |  | @ Cl=0.6, Cd= | 0.27778
alpha (deg) | Cl | Cd | Cm | Cl/Cd
-15.5 | -0.216 | 0.59277 | -0.012 | -0.365
-15 | -0.283 | 0.46389 | -0.012 | -0.61
-14.5 | -0.341 | 0.35322 | -0.013 | -0.965
-14 | -0.393 | 0.30612 | -0.014 | -1.285
-13.5 | -0.44 | 0.26225 | -0.015 | -1.679
-13 | -0.482 | 0.22696 | -0.015 | -2.122
-12.5 | -0.517 | 0.19464 | -0.015 | -2.655
-12 | -0.544 | 0.17034 | -0.015 | -3.193
-11.5 | -0.558 | 0.15621 | -0.016 | -3.574
-11 | -0.566 | 0.13894 | -0.016 | -4.075
-10.5 | -0.567 | 0.12469 | -0.016 | -4.548
-10 | -0.562 | 0.11304 | -0.017 | -4.968
-9.5 | -0.547 | 0.09985 | -0.017 | -5.477
-9 | -0.526 | 0.08959 | -0.017 | -5.872
-8.5 | -0.501 | 0.08196 | -0.017 | -6.11
-8 | -0.471 | 0.07488 | -0.017 | -6.296
-7.5 | -0.438 | 0.06932 | -0.018 | -6.325
-7 | -0.402 | 0.06357 | -0.018 | -6.329
-6.5 | -0.363 | 0.05873 | -0.019 | -6.187
-6 | -0.322 | 0.05499 | -0.019 | -5.855
-5.5 | -0.279 | 0.05127 | -0.02 | -5.435
-5 | -0.234 | 0.04793 | -0.02 | -4.874
-4.5 | -0.187 | 0.04504 | -0.021 | -4.157
-4 | -0.14 | 0.04272 | -0.021 | -3.274
-3.5 | -0.092 | 0.04083 | -0.022 | -2.244
-3 | -0.043 | 0.03908 | -0.023 | -1.097
-2.5 | 0.008 | 0.01768 | -0.049 | 0.452
-2 | 0.069 | 0.01765 | -0.049 | 3.937
-1.5 | 0.131 | 0.01693 | -0.05 | 7.744
-1 | 0.193 | 0.01692 | -0.05 | 11.416
-0.5 | 0.255 | 0.01697 | -0.05 | 15.014
0 | 0.299 | 0.01894 | -0.05 | 15.8
0.5 | 0.357 | 0.01927 | -0.051 | 18.511
1 | 0.414 | 0.01942 | -0.051 | 21.306
1.5 | 0.471 | 0.01982 | -0.051 | 23.749
2 | 0.526 | 0.02038 | -0.051 | 25.804
2.5 | 0.582 | 0.02095 | -0.052 | 27.773
3 | 0.639 | 0.02147 | -0.052 | 29.747
3.5 | 0.695 | 0.02194 | -0.053 | 31.692
4 | 0.751 | 0.02265 | -0.053 | 33.147
4.5 | 0.805 | 0.02346 | -0.053 | 34.319
5 | 0.858 | 0.02445 | -0.054 | 35.071
5.5 | 0.909 | 0.02553 | -0.054 | 35.597
6 | 0.985 | 0.02672 | -0.057 | 36.862
6.5 | 1.032 | 0.02805 | -0.057 | 36.791
7 | 0.908 | 0.05325 | -0.027 | 17.047
7.5 | 0.941 | 0.0577 | -0.026 | 16.307
8 | 0.97 | 0.06239 | -0.025 | 15.552
8.5 | 0.995 | 0.06714 | -0.024 | 14.823
9 | 1.015 | 0.0745 | -0.024 | 13.625
9.5 | 1.028 | 0.08034 | -0.022 | 12.8
10 | 1.035 | 0.08815 | -0.022 | 11.741
10.5 | 1.027 | 0.09913 | -0.021 | 10.36
11 | 1.009 | 0.10628 | -0.02 | 9.493
11.5 | 0.981 | 0.11748 | -0.019 | 8.349
12 | 0.943 | 0.13126 | -0.019 | 7.182
12.5 | 0.895 | 0.15584 | -0.018 | 5.742
13 | 0.838 | 0.17032 | -0.018 | 4.92
13.5 | 0.773 | 0.20549 | -0.017 | 3.763
14 | 0.702 | 0.2152 | -0.017 | 3.26
14.5 | 0.624 | 0.27056 | -0.015 | 2.307
15 | 0.542 | 0.27778 | -0.016 | 1.952

## 6. Re 50k Mach 0.25 (2)
BIGFOIL.COM POLAR EXPORT
NACA63-412 a=0.5
NACA63-412 a=0.5 |  |  |  | Cl Max: | 1.1627 | at alpha= | 10 | deg
XFOIL ncrit=9 |  |  |  | L/D Max: | 28.8362 | at alpha= | 8.5 | deg
Re: | 50000 |  |  | Cd Min: | 0.24826 | at alpha= | -20 | deg
Mach: | 0.25 |  |  | Cl=0 at alpha= | -0.070175 | deg
|  |  |  | @ Cl=0.1, Cd= | 0.035155
|  |  |  | @ Cl=0.4, Cd= | 0.052934
|  |  |  | @ Cl=0.6, Cd= | 0.064392
alpha (deg) | Cl | Cd | Cm | Cl/Cd
-20 | -0.6803 | 0.24826 | 0.0463 | -2.7403
-19.5 | -0.667 | 0.24595 | 0.0403 | -2.7119
-19 | -0.6462 | 0.23688 | 0.0364 | -2.728
-18.5 | -0.6235 | 0.22875 | 0.0331 | -2.7257
-18 | -0.6111 | 0.22582 | 0.0274 | -2.7061
-17.5 | -0.5909 | 0.21717 | 0.0236 | -2.7209
-17 | -0.5681 | 0.20903 | 0.0206 | -2.7178
-16.5 | -0.5657 | 0.20898 | 0.0142 | -2.707
-16 | -0.5322 | 0.19564 | 0.0128 | -2.7203
-15.5 | -0.5339 | 0.19556 | 0.0065 | -2.7301
-15 | -0.4981 | 0.18218 | 0.0054 | -2.7341
-14.5 | -0.5042 | 0.18189 | -0.0006 | -2.772
-14 | -0.4688 | 0.1695 | -0.0018 | -2.7658
-13.5 | -0.4506 | 0.16194 | -0.0046 | -2.7825
-13 | -0.4435 | 0.15638 | -0.0085 | -2.836
-12.5 | -0.4416 | 0.15233 | -0.0121 | -2.899
-12 | -0.4167 | 0.14336 | -0.0138 | -2.9067
-11.5 | -0.4039 | 0.13663 | -0.0163 | -2.9562
-11 | -0.4028 | 0.13171 | -0.0192 | -3.0582
-10.5 | -0.3692 | 0.12206 | -0.0196 | -3.0247
-10 | -0.3555 | 0.1158 | -0.0213 | -3.0699
-9.5 | -0.3533 | 0.11043 | -0.0232 | -3.1993
-9 | -0.334 | 0.10401 | -0.0237 | -3.2112
-8.5 | -0.3285 | 0.09909 | -0.0237 | -3.3152
-8 | -0.3177 | 0.0938 | -0.0221 | -3.387
-7.5 | -0.3241 | 0.08995 | -0.017 | -3.6031
-7 | -0.3483 | 0.08806 | -0.0092 | -3.9553
-6.5 | -0.3978 | 0.08792 | 0.0001 | -4.5246
-5 | -0.5295 | 0.05113 | -0.0338 | -10.356
-4.5 | -0.4918 | 0.04372 | -0.0357 | -11.2489
-4 | -0.4484 | 0.03869 | -0.0358 | -11.5896
-3.5 | -0.4035 | 0.0351 | -0.0351 | -11.4957
-3 | -0.3505 | 0.0325 | -0.0349 | -10.7846
-2.5 | -0.282 | 0.03062 | -0.0372 | -9.2097
-2 | -0.2256 | 0.02717 | -0.0362 | -8.3033
-1.5 | -0.145 | 0.02811 | -0.0348 | -5.1583
-1 | -0.0921 | 0.02906 | -0.0389 | -3.1693
-0.5 | -0.0441 | 0.03021 | -0.0408 | -1.4598
0 | 0.0072 | 0.03177 | -0.0429 | 0.22663
0.5 | 0.0607 | 0.03363 | -0.0453 | 1.8049
1 | 0.1143 | 0.03571 | -0.0477 | 3.2008
1.5 | 0.1505 | 0.03745 | -0.0473 | 4.0187
2 | 0.1971 | 0.03974 | -0.0487 | 4.9597
2.5 | 0.2483 | 0.0424 | -0.0509 | 5.8561
3 | 0.2752 | 0.04453 | -0.0498 | 6.1801
3.5 | 0.3179 | 0.04739 | -0.051 | 6.7082
4 | 0.3456 | 0.05021 | -0.0507 | 6.8831
4.5 | 0.4177 | 0.05382 | -0.055 | 7.7611
5 | 0.43 | 0.05702 | -0.0537 | 7.5412
5.5 | 0.5086 | 0.05981 | -0.0564 | 8.5036
6 | 0.5737 | 0.06273 | -0.058 | 9.1455
6.5 | 0.6158 | 0.06539 | -0.0573 | 9.4173
7 | 0.6692 | 0.06769 | -0.0568 | 9.8862
7.5 | 0.7454 | 0.06827 | -0.0558 | 10.9184
8 | 0.8051 | 0.06759 | -0.0522 | 11.9115
8.5 | 1.0283 | 0.03566 | -0.0281 | 28.8362
9 | 1.0205 | 0.04117 | -0.0212 | 24.7875
9.5 | 1.1094 | 0.04613 | -0.0198 | 24.0494
10 | 1.1627 | 0.05315 | -0.019 | 21.8758
11 | 1.1625 | 0.06793 | -0.0126 | 17.1132
11.5 | 1.1265 | 0.07672 | -0.011 | 14.6833
12 | 1.0842 | 0.08743 | -0.0124 | 12.4008
13 | 0.8971 | 0.13588 | -0.0434 | 6.6021
13.5 | 0.9006 | 0.14873 | -0.048 | 6.0553
14 | 0.8295 | 0.17998 | -0.0746 | 4.6088
14.5 | 0.838 | 0.18844 | -0.0784 | 4.447
15 | 0.8513 | 0.19606 | -0.0815 | 4.342

## 7. Re 50k Mach 0.50 (1)
BIGFOIL.COM POLAR EXPORT
NACA63-412 a=0.5
NACA63-412 a=0.5 |  |  |  | Cl Max: | 1.202 | at alpha= | 20 | deg
JavaFoil+Calcfoil stall+Eppler ext transition |  |  |  | L/D Max: | 34.144 | at alpha= | 5.5 | deg
Re: | 50000 |  |  | Cd Min: | 0.01778 | at alpha= | -1.5 | deg
Mach: | 0.5 |  |  | Cl=0 at alpha= | -2.5636 | deg
|  |  |  | @ Cl=0.1, Cd= | 0.01822
|  |  |  | @ Cl=0.4, Cd= | 0.020949
|  |  |  | @ Cl=0.6, Cd= | 0.022504
alpha (deg) | Cl | Cd | Cm | Cl/Cd
-20 | -0.955 | 0.42845 | -0.024 | -2.228
-19.5 | -0.928 | 0.42336 | -0.024 | -2.193
-19 | -0.901 | 0.42188 | -0.024 | -2.136
-18.5 | -0.872 | 0.39907 | -0.023 | -2.185
-18 | -0.845 | 0.39215 | -0.023 | -2.156
-17.5 | -0.818 | 0.38945 | -0.023 | -2.102
-17 | -0.792 | 0.40008 | -0.023 | -1.979
-16.5 | -0.765 | 0.52424 | -0.024 | -1.459
-16 | -0.736 | 0.34191 | -0.023 | -2.153
-15.5 | -0.709 | 0.33197 | -0.023 | -2.136
-15 | -0.682 | 0.33255 | -0.023 | -2.05
-14.5 | -0.655 | 0.31772 | -0.023 | -2.061
-14 | -0.628 | 0.32743 | -0.023 | -1.917
-13.5 | -0.601 | 0.30832 | -0.023 | -1.948
-13 | -0.572 | 0.28054 | -0.022 | -2.039
-12.5 | -0.545 | 0.27755 | -0.022 | -1.963
-12 | -0.518 | 0.27298 | -0.022 | -1.896
-11.5 | -0.49 | 0.26885 | -0.022 | -1.824
-11 | -0.463 | 0.27763 | -0.022 | -1.668
-10.5 | -0.435 | 0.24333 | -0.021 | -1.788
-10 | -0.408 | 0.23073 | -0.021 | -1.766
-9.5 | -0.38 | 0.22509 | -0.021 | -1.69
-9 | -0.353 | 0.21738 | -0.021 | -1.624
-8.5 | -0.326 | 0.20437 | -0.021 | -1.593
-8 | -0.298 | 0.19567 | -0.019 | -1.522
-7.5 | -0.27 | 0.18184 | -0.018 | -1.487
-7 | -0.243 | 0.14703 | -0.019 | -1.653
-6.5 | -0.332 | 0.07801 | -0.019 | -4.261
-6 | -0.325 | 0.06655 | -0.019 | -4.885
-5.5 | -0.294 | 0.05856 | -0.02 | -5.016
-5 | -0.252 | 0.05169 | -0.022 | -4.878
-4.5 | -0.205 | 0.04872 | -0.022 | -4.206
-4 | -0.154 | 0.04509 | -0.023 | -3.423
-3.5 | -0.102 | 0.04262 | -0.024 | -2.385
-3 | -0.048 | 0.04069 | -0.024 | -1.171
-2.5 | 0.007 | 0.03903 | -0.026 | 0.184
-2 | 0.078 | 0.01843 | -0.054 | 4.209
-1.5 | 0.146 | 0.01778 | -0.055 | 8.236
-1 | 0.216 | 0.01781 | -0.055 | 12.127
-0.5 | 0.285 | 0.01789 | -0.055 | 15.924
0 | 0.332 | 0.02051 | -0.056 | 16.176
0.5 | 0.395 | 0.02091 | -0.056 | 18.908
1 | 0.459 | 0.02141 | -0.056 | 21.43
1.5 | 0.522 | 0.02174 | -0.057 | 24.011
2 | 0.583 | 0.02235 | -0.057 | 26.072
2.5 | 0.647 | 0.02293 | -0.057 | 28.192
3 | 0.71 | 0.02358 | -0.058 | 30.094
3.5 | 0.771 | 0.02443 | -0.058 | 31.577
4 | 0.831 | 0.02547 | -0.059 | 32.648
4.5 | 0.89 | 0.02665 | -0.059 | 33.404
5 | 0.945 | 0.02804 | -0.06 | 33.715
5.5 | 1.024 | 0.02999 | -0.062 | 34.144
6 | 0.91 | 0.04969 | -0.032 | 18.321
6.5 | 0.944 | 0.05416 | -0.029 | 17.435
7 | 0.967 | 0.06077 | -0.027 | 15.91
7.5 | 0.965 | 0.06872 | -0.025 | 14.047
8 | 0.914 | 0.08254 | -0.023 | 11.071
8.5 | 0.597 | 0.16541 | -0.02 | 3.61
9 | 0.624 | 0.18373 | -0.024 | 3.396
9.5 | 0.65 | 0.19562 | -0.025 | 3.325
10 | 0.677 | 0.23178 | -0.028 | 2.923
10.5 | 0.704 | 0.23464 | -0.028 | 2.999
11 | 0.73 | 0.23749 | -0.029 | 3.073
11.5 | 0.757 | 0.2674 | -0.032 | 2.832
12 | 0.783 | 0.27195 | -0.033 | 2.88
12.5 | 0.809 | 0.277 | -0.033 | 2.922
13 | 0.835 | 0.29235 | -0.033 | 2.857
13.5 | 0.863 | 0.30078 | -0.036 | 2.869
14 | 0.889 | 0.30713 | -0.037 | 2.893
14.5 | 0.914 | 0.32735 | -0.037 | 2.794
15 | 0.942 | 0.3571 | -0.04 | 2.639
15.5 | 0.968 | 0.37369 | -0.04 | 2.59
16 | 0.993 | 0.37592 | -0.04 | 2.643
16.5 | 1.02 | 0.39212 | -0.042 | 2.602
17 | 1.047 | 0.40809 | -0.043 | 2.566
17.5 | 1.072 | 0.41307 | -0.044 | 2.596
18 | 1.098 | 0.41359 | -0.044 | 2.654
18.5 | 1.127 | 0.43194 | -0.046 | 2.608
19 | 1.152 | 0.4408 | -0.047 | 2.612
19.5 | 1.177 | 0.44306 | -0.047 | 2.656
20 | 1.202 | 0.46235 | -0.047 | 2.599

## 8. Re 50k Mach 0.50 (2)
BIGFOIL.COM POLAR EXPORT
NACA63-412 a=0.5
NACA63-412 a=0.5 |  |  |  | Cl Max: | 1.1104 | at alpha= | 20 | deg
XFOIL ncrit=9 |  |  |  | L/D Max: | 19.5442 | at alpha= | 8.5 | deg
Re: | 50000 |  |  | Cd Min: | 0.30137 | at alpha= | 20 | deg
Mach: | 0.5 |  |  | Cl=0 at alpha= | 0.055369 | deg
|  |  |  | @ Cl=0.1, Cd= | 0.038866
|  |  |  | @ Cl=0.4, Cd= | 0.055747
|  |  |  | @ Cl=0.6, Cd= | 0.069547
alpha (deg) | Cl | Cd | Cm | Cl/Cd
-20 | -0.7378 | 0.27221 | 0.0543 | -2.7104
-19.5 | -0.7116 | 0.26249 | 0.0499 | -2.711
-19 | -0.6932 | 0.25892 | 0.0431 | -2.6773
-18.5 | -0.668 | 0.24884 | 0.0382 | -2.6845
-18 | -0.6407 | 0.23894 | 0.034 | -2.6814
-17.5 | -0.6246 | 0.23574 | 0.0273 | -2.6495
-17 | -0.5956 | 0.22379 | 0.0236 | -2.6614
-16.5 | -0.5757 | 0.21807 | 0.0183 | -2.64
-16 | -0.5498 | 0.20839 | 0.0141 | -2.6383
-15.5 | -0.5319 | 0.20295 | 0.0089 | -2.6208
-15 | -0.5051 | 0.19303 | 0.0051 | -2.6167
-14.5 | -0.4962 | 0.1902 | -0.0006 | -2.6088
-14 | -0.4644 | 0.17897 | -0.0034 | -2.5948
-13.5 | -0.4406 | 0.17051 | -0.007 | -2.584
-13 | -0.4247 | 0.16396 | -0.0112 | -2.5903
-12.5 | -0.4228 | 0.16111 | -0.0158 | -2.6243
-12 | -0.3989 | 0.15244 | -0.0186 | -2.6168
-11.5 | -0.372 | 0.14308 | -0.0211 | -2.5999
-11 | -0.347 | 0.13495 | -0.0235 | -2.5713
-10.5 | -0.3282 | 0.12799 | -0.0259 | -2.5643
-10 | -0.3202 | 0.12272 | -0.0284 | -2.6092
-9.5 | -0.2988 | 0.11526 | -0.0301 | -2.5924
-9 | -0.301 | 0.11166 | -0.0307 | -2.6957
-8.5 | -0.2803 | 0.10475 | -0.0289 | -2.6759
-8 | -0.3023 | 0.10299 | -0.0227 | -2.9352
-7.5 | -0.3367 | 0.1022 | -0.0155 | -3.2945
-7 | -0.3447 | 0.09812 | -0.0105 | -3.513
-6 | -0.4931 | 0.08649 | -0.0191 | -5.7012
-5.5 | -0.5375 | 0.0778 | -0.025 | -6.9087
-5 | -0.5543 | 0.06921 | -0.0282 | -8.009
-4.5 | -0.5474 | 0.06183 | -0.0281 | -8.8533
-4 | -0.5114 | 0.05179 | -0.038 | -9.8745
-3.5 | -0.4512 | 0.04507 | -0.0435 | -10.0111
-3 | -0.3831 | 0.03999 | -0.0474 | -9.5799
-2.5 | -0.313 | 0.03687 | -0.0495 | -8.4893
-2 | -0.2418 | 0.03484 | -0.0506 | -6.9403
-1.5 | -0.1761 | 0.03212 | -0.0508 | -5.4826
-1 | -0.0786 | 0.03342 | -0.0464 | -2.3519
-0.5 | -0.0614 | 0.03348 | -0.0445 | -1.8339
0 | -0.0066 | 0.03499 | -0.0469 | -0.18863
0.5 | 0.053 | 0.03699 | -0.0496 | 1.4328
1 | 0.099 | 0.03882 | -0.05 | 2.5502
1.5 | 0.1455 | 0.04094 | -0.0506 | 3.554
2 | 0.1945 | 0.04338 | -0.0516 | 4.4836
2.5 | 0.2431 | 0.04603 | -0.0527 | 5.2813
3 | 0.2896 | 0.04883 | -0.0535 | 5.9308
3.5 | 0.3353 | 0.05179 | -0.0543 | 6.4742
4 | 0.3905 | 0.05517 | -0.056 | 7.0781
4.5 | 0.4489 | 0.05872 | -0.0578 | 7.6448
5 | 0.4972 | 0.06203 | -0.0582 | 8.0155
5.5 | 0.5353 | 0.06521 | -0.0574 | 8.2089
6 | 0.5871 | 0.0686 | -0.0574 | 8.5583
6.5 | 0.6318 | 0.07188 | -0.0565 | 8.7896
7 | 0.6867 | 0.07477 | -0.0554 | 9.1842
7.5 | 0.7378 | 0.07709 | -0.053 | 9.5706
8 | 0.8159 | 0.07575 | -0.0474 | 10.771
8.5 | 1.0034 | 0.05134 | -0.019 | 19.5442
9 | 1.0196 | 0.05719 | -0.0147 | 17.8283
9.5 | 1.0129 | 0.06629 | -0.0144 | 15.2798
10 | 0.9872 | 0.07778 | -0.0172 | 12.6922
10.5 | 0.9364 | 0.0937 | -0.0254 | 9.9936
11 | 0.8933 | 0.11139 | -0.0359 | 8.0196
11.5 | 0.8716 | 0.12692 | -0.0447 | 6.8673
12 | 0.8776 | 0.13783 | -0.0487 | 6.3673
12.5 | 0.8779 | 0.15086 | -0.0552 | 5.8193
13 | 0.8822 | 0.16323 | -0.0616 | 5.4046
13.5 | 0.8757 | 0.17645 | -0.071 | 4.9629
14 | 0.8797 | 0.19769 | -0.0849 | 4.4499
14.5 | 0.8912 | 0.20661 | -0.0901 | 4.3134
15 | 0.9129 | 0.21603 | -0.0938 | 4.2258
15.5 | 0.9234 | 0.2224 | -0.0989 | 4.152
16 | 0.9398 | 0.23065 | -0.1038 | 4.0746
16.5 | 0.962 | 0.23988 | -0.108 | 4.0103
17 | 0.9853 | 0.24942 | -0.112 | 3.9504
17.5 | 1.0156 | 0.26191 | -0.1153 | 3.8777
18 | 1.0254 | 0.2659 | -0.1217 | 3.8563
18.5 | 1.0452 | 0.27423 | -0.1269 | 3.8114
19 | 1.0725 | 0.28626 | -0.1306 | 3.7466
19.5 | 1.0907 | 0.29267 | -0.1367 | 3.7267
20 | 1.1104 | 0.30137 | -0.1422 | 3.6845

## 9. Re 100k Mach 0.00 (1)
BIGFOIL.COM POLAR EXPORT
NACA63-412 a=0.5
NACA63-412 a=0.5 |  |  |  | Cl Max: | 1.097 | at alpha= | 7.5 | deg
JavaFoil+Calcfoil stall+Eppler ext transition |  |  |  | L/D Max: | 52.229 | at alpha= | 5.5 | deg
Re: | 100000 |  |  | Cd Min: | 0.01283 | at alpha= | -1 | deg
Mach: | 0 |  |  | Cl=0 at alpha= | -2.5667 | deg
|  |  |  | @ Cl=0.1, Cd= | 0.013472
|  |  |  | @ Cl=0.4, Cd= | 0.013271
|  |  |  | @ Cl=0.6, Cd= | 0.014491
alpha (deg) | Cl | Cd | Cm | Cl/Cd
-17.5 | -0.512 | 0.26392 | -0.013 | -1.942
-17 | -0.532 | 0.26111 | -0.013 | -2.038
-16.5 | -0.551 | 0.2229 | -0.014 | -2.474
-16 | -0.57 | 0.21159 | -0.014 | -2.693
-15.5 | -0.587 | 0.19812 | -0.014 | -2.965
-15 | -0.604 | 0.17786 | -0.014 | -3.394
-14.5 | -0.618 | 0.16504 | -0.014 | -3.743
-14 | -0.63 | 0.15335 | -0.014 | -4.108
-13.5 | -0.639 | 0.14393 | -0.015 | -4.442
-13 | -0.646 | 0.13426 | -0.015 | -4.808
-12.5 | -0.648 | 0.1237 | -0.015 | -5.241
-12 | -0.647 | 0.11373 | -0.015 | -5.688
-11.5 | -0.638 | 0.10629 | -0.016 | -6.005
-11 | -0.626 | 0.09889 | -0.016 | -6.33
-10.5 | -0.61 | 0.09176 | -0.016 | -6.647
-10 | -0.59 | 0.08346 | -0.016 | -7.071
-9.5 | -0.565 | 0.07844 | -0.016 | -7.203
-9 | -0.536 | 0.07326 | -0.017 | -7.321
-8.5 | -0.505 | 0.06786 | -0.017 | -7.442
-8 | -0.471 | 0.06305 | -0.017 | -7.473
-7.5 | -0.435 | 0.05866 | -0.018 | -7.416
-7 | -0.397 | 0.05446 | -0.018 | -7.287
-6.5 | -0.357 | 0.05085 | -0.019 | -7.017
-6 | -0.315 | 0.04815 | -0.02 | -6.543
-5.5 | -0.272 | 0.04511 | -0.02 | -6.026
-5 | -0.227 | 0.04278 | -0.021 | -5.316
-4.5 | -0.182 | 0.04055 | -0.021 | -4.488
-4 | -0.136 | 0.03861 | -0.022 | -3.517
-3.5 | -0.089 | 0.03678 | -0.024 | -2.42
-3 | -0.052 | 0.01438 | -0.049 | -3.588
-2.5 | 0.008 | 0.01429 | -0.05 | 0.542
-2 | 0.067 | 0.01422 | -0.05 | 4.734
-1.5 | 0.127 | 0.01286 | -0.05 | 9.877
-1 | 0.187 | 0.01283 | -0.05 | 14.573
-0.5 | 0.247 | 0.01287 | -0.05 | 19.174
0 | 0.299 | 0.0133 | -0.051 | 22.456
0.5 | 0.356 | 0.01309 | -0.051 | 27.159
1 | 0.412 | 0.01332 | -0.051 | 30.965
1.5 | 0.469 | 0.01361 | -0.051 | 34.428
2 | 0.523 | 0.01395 | -0.052 | 37.501
2.5 | 0.578 | 0.01433 | -0.052 | 40.358
3 | 0.634 | 0.01474 | -0.052 | 43.002
3.5 | 0.69 | 0.01509 | -0.053 | 45.752
4 | 0.745 | 0.01555 | -0.053 | 47.925
4.5 | 0.799 | 0.01598 | -0.053 | 50.011
5 | 0.852 | 0.01656 | -0.054 | 51.413
5.5 | 0.903 | 0.01729 | -0.054 | 52.229
6 | 0.965 | 0.02138 | -0.055 | 45.116
6.5 | 1.012 | 0.02246 | -0.056 | 45.056
7 | 1.056 | 0.02363 | -0.056 | 44.71
7.5 | 1.097 | 0.02493 | -0.056 | 43.988
8 | 0.953 | 0.05523 | -0.026 | 17.254
8.5 | 0.982 | 0.05925 | -0.025 | 16.577
9 | 1.009 | 0.06391 | -0.025 | 15.781
9.5 | 1.03 | 0.06925 | -0.023 | 14.88
10 | 1.048 | 0.07513 | -0.023 | 13.955
10.5 | 1.058 | 0.07922 | -0.023 | 13.352
11 | 1.061 | 0.08554 | -0.022 | 12.406
11.5 | 1.059 | 0.09314 | -0.022 | 11.374
12 | 1.052 | 0.09919 | -0.021 | 10.606
12.5 | 1.039 | 0.10773 | -0.02 | 9.649

## 10. Re 100k Mach 0.00 (2)
BIGFOIL.COM POLAR EXPORT
NACA63-412 a=0.5
NACA63-412 a=0.5 |  |  |  | Cl Max: | 1.2462 | at alpha= | 11.5 | deg
XFOIL ncrit=9 |  |  |  | L/D Max: | 54.7433 | at alpha= | 7.5 | deg
Re: | 100000 |  |  | Cd Min: | 0.24221 | at alpha= | -20 | deg
Mach: | 0 |  |  | Cl=0 at alpha= | -2.5217 | deg
|  |  |  | @ Cl=0.1, Cd= | 0.02092
|  |  |  | @ Cl=0.4, Cd= | 0.022983
|  |  |  | @ Cl=0.6, Cd= | 0.027836
alpha (deg) | Cl | Cd | Cm | Cl/Cd
-20 | -0.6731 | 0.24221 | 0.0452 | -2.779
-19.5 | -0.6529 | 0.23505 | 0.0421 | -2.7777
-19 | -0.6347 | 0.22881 | 0.0379 | -2.7739
-18.5 | -0.6199 | 0.22403 | 0.0324 | -2.767
-18 | -0.6178 | 0.22419 | 0.0251 | -2.7557
-17.5 | -0.5862 | 0.20953 | 0.0241 | -2.7977
-17 | -0.5657 | 0.20231 | 0.0213 | -2.7962
-16.5 | -0.5489 | 0.19585 | 0.0173 | -2.8027
-16 | -0.5494 | 0.19421 | 0.0098 | -2.8289
-15.5 | -0.5221 | 0.18232 | 0.0083 | -2.8636
-15 | -0.5018 | 0.17507 | 0.0058 | -2.8663
-14.5 | -0.4901 | 0.16889 | 0.0013 | -2.9019
-14 | -0.5041 | 0.16681 | -0.0073 | -3.022
-13.5 | -0.461 | 0.15406 | -0.0052 | -2.9923
-13 | -0.4546 | 0.1481 | -0.0099 | -3.0695
-12.5 | -0.478 | 0.14469 | -0.02 | -3.3036
-12 | -0.4266 | 0.13282 | -0.0156 | -3.2119
-11.5 | -0.4355 | 0.12721 | -0.0229 | -3.4235
-11 | -0.4086 | 0.1185 | -0.0227 | -3.4481
-10.5 | -0.4242 | 0.11277 | -0.0312 | -3.7616
-10 | -0.3912 | 0.10438 | -0.0297 | -3.7478
-9.5 | -0.4342 | 0.09802 | -0.044 | -4.4297
-9 | -0.3793 | 0.09061 | -0.0376 | -4.1861
-8.5 | -0.4265 | 0.0854 | -0.0416 | -4.9941
-8 | -0.4473 | 0.08422 | -0.0318 | -5.3111
-7.5 | -0.4174 | 0.07411 | -0.0472 | -5.6322
-7 | -0.3835 | 0.06522 | -0.0592 | -5.8801
-6.5 | -0.3688 | 0.04164 | -0.0802 | -8.8569
-6 | -0.3193 | 0.03403 | -0.0813 | -9.3829
-5.5 | -0.2667 | 0.02991 | -0.0816 | -8.9168
-5 | -0.2134 | 0.02666 | -0.0816 | -8.0045
-4.5 | -0.1587 | 0.02468 | -0.0814 | -6.4303
-4 | -0.1048 | 0.02296 | -0.081 | -4.5645
-3.5 | -0.0552 | 0.02114 | -0.0801 | -2.6112
-3 | -0.033 | 0.01923 | -0.0741 | -1.7161
-2.5 | 0.0015 | 0.01979 | -0.0687 | 0.075796
-2 | 0.0306 | 0.02052 | -0.0614 | 1.4912
-1.5 | 0.0918 | 0.0209 | -0.0588 | 4.3923
-1 | 0.2122 | 0.02119 | -0.0715 | 10.0142
-0.5 | 0.3484 | 0.02062 | -0.0874 | 16.8962
0 | 0.3723 | 0.02131 | -0.0852 | 17.4707
0.5 | 0.3849 | 0.02238 | -0.0799 | 17.1984
1.5 | 0.445 | 0.02478 | -0.074 | 17.958
2 | 0.4846 | 0.02599 | -0.0725 | 18.6456
2.5 | 0.5276 | 0.02715 | -0.0712 | 19.4328
3 | 0.5847 | 0.02759 | -0.071 | 21.1925
3.5 | 0.6339 | 0.02838 | -0.07 | 22.3362
4 | 0.6805 | 0.02925 | -0.0688 | 23.265
4.5 | 0.7301 | 0.02985 | -0.0676 | 24.459
5 | 0.784 | 0.02996 | -0.0663 | 26.1682
5.5 | 0.8477 | 0.02885 | -0.0649 | 29.383
6 | 0.9 | 0.02778 | -0.0621 | 32.3974
6.5 | 0.9733 | 0.024 | -0.0592 | 40.5542
7 | 1.0345 | 0.02085 | -0.0556 | 49.6163
7.5 | 1.0768 | 0.01967 | -0.0514 | 54.7433
8 | 1.0722 | 0.02197 | -0.0423 | 48.8029
8.5 | 1.0385 | 0.02724 | -0.0328 | 38.1241
9 | 1.0412 | 0.03124 | -0.0279 | 33.3291
9.5 | 1.073 | 0.03457 | -0.0249 | 31.0385
10 | 1.1356 | 0.03813 | -0.0244 | 29.7823
10.5 | 1.2127 | 0.04398 | -0.0271 | 27.5739
11 | 1.2374 | 0.04908 | -0.0238 | 25.2119
11.5 | 1.2462 | 0.05443 | -0.0199 | 22.8955
12 | 1.2358 | 0.06135 | -0.0156 | 20.1434
12.5 | 1.2038 | 0.06948 | -0.0122 | 17.3258
13 | 1.1599 | 0.07913 | -0.0115 | 14.6582
13.5 | 1.1089 | 0.09098 | -0.0142 | 12.1884
14 | 1.0582 | 0.10514 | -0.0203 | 10.0647
14.5 | 1.0283 | 0.12031 | -0.0266 | 8.5471
15 | 0.8728 | 0.18064 | -0.0691 | 4.8317
15.5 | 0.881 | 0.18922 | -0.0729 | 4.656
16 | 0.9091 | 0.19672 | -0.073 | 4.6213
16.5 | 0.8983 | 0.20552 | -0.0818 | 4.3709

## 11. Re 100k Mach 0.10 (1)
BIGFOIL.COM POLAR EXPORT
NACA63-412 a=0.5
NACA63-412 a=0.5 |  |  |  | Cl Max: | 1.1 | at alpha= | 7.5 | deg
JavaFoil+Calcfoil stall+Eppler ext transition |  |  |  | L/D Max: | 52.068 | at alpha= | 5.5 | deg
Re: | 100000 |  |  | Cd Min: | 0.01285 | at alpha= | -1 | deg
Mach: | 0.1 |  |  | Cl=0 at alpha= | -2.5667 | deg
|  |  |  | @ Cl=0.1, Cd= | 0.013509
|  |  |  | @ Cl=0.4, Cd= | 0.013326
|  |  |  | @ Cl=0.6, Cd= | 0.014526
alpha (deg) | Cl | Cd | Cm | Cl/Cd
-17 | -0.488 | 0.27492 | -0.013 | -1.776
-16.5 | -0.511 | 0.24565 | -0.014 | -2.079
-16 | -0.533 | 0.21822 | -0.014 | -2.44
-15.5 | -0.553 | 0.20661 | -0.014 | -2.679
-15 | -0.573 | 0.18648 | -0.014 | -3.073
-14.5 | -0.591 | 0.17216 | -0.014 | -3.432
-14 | -0.607 | 0.16237 | -0.014 | -3.736
-13.5 | -0.619 | 0.15046 | -0.015 | -4.117
-13 | -0.629 | 0.14001 | -0.015 | -4.492
-12.5 | -0.635 | 0.12981 | -0.015 | -4.891
-12 | -0.636 | 0.11851 | -0.015 | -5.37
-11.5 | -0.63 | 0.1091 | -0.016 | -5.776
-11 | -0.62 | 0.09917 | -0.016 | -6.251
-10.5 | -0.606 | 0.09171 | -0.016 | -6.604
-10 | -0.587 | 0.08573 | -0.016 | -6.852
-9.5 | -0.563 | 0.08022 | -0.017 | -7.024
-9 | -0.536 | 0.07337 | -0.017 | -7.3
-8.5 | -0.505 | 0.06787 | -0.017 | -7.44
-8 | -0.472 | 0.06314 | -0.017 | -7.469
-7.5 | -0.436 | 0.05876 | -0.018 | -7.417
-7 | -0.398 | 0.05435 | -0.019 | -7.321
-6.5 | -0.358 | 0.05127 | -0.019 | -6.982
-6 | -0.316 | 0.04796 | -0.02 | -6.593
-5.5 | -0.273 | 0.04534 | -0.02 | -6.02
-5 | -0.228 | 0.04294 | -0.021 | -5.319
-4.5 | -0.183 | 0.04067 | -0.021 | -4.495
-4 | -0.136 | 0.03858 | -0.022 | -3.536
-3.5 | -0.089 | 0.03684 | -0.024 | -2.428
-3 | -0.052 | 0.01445 | -0.049 | -3.588
-2.5 | 0.008 | 0.01431 | -0.05 | 0.544
-2 | 0.068 | 0.01424 | -0.05 | 4.748
-1.5 | 0.128 | 0.01287 | -0.05 | 9.916
-1 | 0.188 | 0.01285 | -0.05 | 14.625
-0.5 | 0.248 | 0.01289 | -0.051 | 19.239
0 | 0.3 | 0.0134 | -0.051 | 22.388
0.5 | 0.357 | 0.01313 | -0.051 | 27.191
1 | 0.414 | 0.01339 | -0.051 | 30.915
1.5 | 0.471 | 0.01368 | -0.052 | 34.396
2 | 0.525 | 0.014 | -0.052 | 37.539
2.5 | 0.581 | 0.01439 | -0.052 | 40.39
3 | 0.637 | 0.01479 | -0.052 | 43.062
3.5 | 0.693 | 0.01517 | -0.053 | 45.715
4 | 0.749 | 0.01564 | -0.053 | 47.856
4.5 | 0.803 | 0.01608 | -0.054 | 49.912
5 | 0.855 | 0.01667 | -0.054 | 51.292
5.5 | 0.907 | 0.01741 | -0.054 | 52.068
6 | 0.969 | 0.02155 | -0.056 | 44.951
6.5 | 1.016 | 0.02263 | -0.056 | 44.888
7 | 1.06 | 0.02383 | -0.056 | 44.486
7.5 | 1.1 | 0.02513 | -0.056 | 43.777
8 | 0.956 | 0.05523 | -0.026 | 17.314
8.5 | 0.985 | 0.05959 | -0.026 | 16.531
9 | 1.01 | 0.06387 | -0.024 | 15.814
9.5 | 1.031 | 0.06937 | -0.023 | 14.863
10 | 1.048 | 0.07471 | -0.023 | 14.027
10.5 | 1.055 | 0.07973 | -0.022 | 13.233
11 | 1.056 | 0.08696 | -0.022 | 12.149
11.5 | 1.051 | 0.09405 | -0.021 | 11.179
12 | 1.041 | 0.10372 | -0.02 | 10.034
12.5 | 1.025 | 0.1117 | -0.02 | 9.173

## 12. Re 100k Mach 0.10 (2)
BIGFOIL.COM POLAR EXPORT
NACA63-412 a=0.5
NACA63-412 a=0.5 |  |  |  | Cl Max: | 1.236 | at alpha= | 11.5 | deg
XFOIL ncrit=9 |  |  |  | L/D Max: | 54.6633 | at alpha= | 7.5 | deg
Re: | 100000 |  |  | Cd Min: | 0.24273 | at alpha= | -20 | deg
Mach: | 0.1 |  |  | Cl=0 at alpha= | -2.5335 | deg
|  |  |  | @ Cl=0.1, Cd= | 0.021167
|  |  |  | @ Cl=0.4, Cd= | 0.02303
|  |  |  | @ Cl=0.6, Cd= | 0.029294
alpha (deg) | Cl | Cd | Cm | Cl/Cd
-20 | -0.6746 | 0.24273 | 0.0458 | -2.7792
-19.5 | -0.6545 | 0.23574 | 0.0424 | -2.7764
-18.5 | -0.622 | 0.22508 | 0.0324 | -2.7635
-18 | -0.6201 | 0.22539 | 0.0251 | -2.7512
-17.5 | -0.5865 | 0.20993 | 0.0245 | -2.7938
-17 | -0.5663 | 0.20284 | 0.0215 | -2.7919
-16.5 | -0.5495 | 0.1964 | 0.0174 | -2.7979
-16 | -0.5512 | 0.19523 | 0.0097 | -2.8233
-15.5 | -0.5211 | 0.18264 | 0.0086 | -2.8532
-15 | -0.5015 | 0.17552 | 0.0059 | -2.8572
-14.5 | -0.4908 | 0.16957 | 0.0011 | -2.8944
-14 | -0.5049 | 0.16762 | -0.0076 | -3.0122
-13.5 | -0.4597 | 0.15448 | -0.0051 | -2.9758
-13 | -0.4558 | 0.14887 | -0.0103 | -3.0617
-12.5 | -0.4598 | 0.14196 | -0.0167 | -3.2389
-12 | -0.4246 | 0.13324 | -0.0156 | -3.1867
-11.5 | -0.4373 | 0.12799 | -0.0237 | -3.4167
-11 | -0.4055 | 0.11896 | -0.0227 | -3.4087
-10.5 | -0.4259 | 0.11347 | -0.0321 | -3.7534
-10 | -0.3878 | 0.10485 | -0.0297 | -3.6986
-9.5 | -0.4162 | 0.09774 | -0.0407 | -4.2582
-9 | -0.3778 | 0.0911 | -0.0381 | -4.1471
-8.5 | -0.3807 | 0.08477 | -0.0408 | -4.491
-8 | -0.4385 | 0.08486 | -0.0314 | -5.1673
-7.5 | -0.4163 | 0.07423 | -0.0494 | -5.6082
-7 | -0.3926 | 0.06429 | -0.0648 | -6.1067
-6.5 | -0.3727 | 0.04219 | -0.0806 | -8.8338
-6 | -0.3179 | 0.0344 | -0.0824 | -9.2413
-5.5 | -0.2662 | 0.03018 | -0.0825 | -8.8204
-5 | -0.2136 | 0.02691 | -0.0823 | -7.9376
-4.5 | -0.1599 | 0.02486 | -0.0819 | -6.432
-4 | -0.1074 | 0.02316 | -0.0813 | -4.6373
-3.5 | -0.0575 | 0.02151 | -0.0803 | -2.6732
-3 | -0.032 | 0.0193 | -0.0748 | -1.658
-2.5 | 0.0023 | 0.01985 | -0.0694 | 0.11587
-2 | 0.0308 | 0.0206 | -0.062 | 1.4951
-1.5 | 0.0811 | 0.02114 | -0.0579 | 3.8363
-1 | 0.2065 | 0.02132 | -0.0706 | 9.6857
-0.5 | 0.344 | 0.02086 | -0.0868 | 16.4909
0 | 0.3756 | 0.02138 | -0.0856 | 17.5678
0.5 | 0.3877 | 0.02244 | -0.0803 | 17.2772
1 | 0.4125 | 0.02363 | -0.0765 | 17.4566
1.5 | 0.4465 | 0.02488 | -0.0742 | 17.9461
2 | 0.4853 | 0.02614 | -0.0725 | 18.5654
2.5 | 0.5265 | 0.0274 | -0.0711 | 19.2153
3 | 0.5702 | 0.02858 | -0.0699 | 19.951
3.5 | 0.6157 | 0.02967 | -0.0688 | 20.7516
4 | 0.6624 | 0.03064 | -0.0676 | 21.6188
4.5 | 0.7103 | 0.03145 | -0.0663 | 22.5851
5 | 0.7626 | 0.03181 | -0.0651 | 23.9736
5.5 | 0.8253 | 0.03098 | -0.0637 | 26.6398
6 | 0.9069 | 0.02759 | -0.0621 | 32.8706
6.5 | 0.9806 | 0.0237 | -0.059 | 41.3755
7 | 1.0408 | 0.0207 | -0.0553 | 50.2802
7.5 | 1.0796 | 0.01975 | -0.0506 | 54.6633
8 | 1.0669 | 0.02263 | -0.0408 | 47.1454
8.5 | 1.0357 | 0.02783 | -0.0319 | 37.2152
9 | 1.04 | 0.03181 | -0.0271 | 32.6941
9.5 | 1.0746 | 0.03508 | -0.0242 | 30.6328
10 | 1.1393 | 0.03877 | -0.0238 | 29.3861
10.5 | 1.2136 | 0.0448 | -0.026 | 27.0893
11 | 1.233 | 0.05001 | -0.0222 | 24.6551
11.5 | 1.236 | 0.05549 | -0.0181 | 22.2743
12 | 1.2218 | 0.06254 | -0.0141 | 19.5363
12.5 | 1.1885 | 0.07094 | -0.0115 | 16.7536
13 | 1.1438 | 0.08105 | -0.0117 | 14.1123
13.5 | 1.0926 | 0.09342 | -0.0153 | 11.6956
14 | 1.042 | 0.10818 | -0.0223 | 9.6321
15 | 0.8728 | 0.18161 | -0.0699 | 4.8059
15.5 | 0.8827 | 0.19014 | -0.0735 | 4.6424
16 | 0.9083 | 0.19773 | -0.0742 | 4.5936
16.5 | 0.8999 | 0.20644 | -0.0826 | 4.3591

## 13. Re 100k Mach 0.25 (1)
BIGFOIL.COM POLAR EXPORT
NACA63-412 a=0.5
NACA63-412 a=0.5 |  |  |  | Cl Max: | 1.081 | at alpha= | 7 | deg
JavaFoil+Calcfoil stall+Eppler ext transition |  |  |  | L/D Max: | 51.391 | at alpha= | 5.5 | deg
Re: | 100000 |  |  | Cd Min: | 0.01297 | at alpha= | -1.5 | deg
Mach: | 0.25 |  |  | Cl=0 at alpha= | -2.5656 | deg
|  |  |  | @ Cl=0.1, Cd= | 0.013645
|  |  |  | @ Cl=0.4, Cd= | 0.013769
|  |  |  | @ Cl=0.6, Cd= | 0.014804
alpha (deg) | Cl | Cd | Cm | Cl/Cd
-15.5 | -0.216 | 0.4233 | -0.012 | -0.511
-15 | -0.283 | 0.3423 | -0.012 | -0.827
-14.5 | -0.341 | 0.27662 | -0.014 | -1.233
-14 | -0.393 | 0.24154 | -0.014 | -1.628
-13.5 | -0.44 | 0.19789 | -0.015 | -2.225
-13 | -0.482 | 0.18993 | -0.015 | -2.536
-12.5 | -0.517 | 0.15927 | -0.015 | -3.244
-12 | -0.544 | 0.14174 | -0.015 | -3.837
-11.5 | -0.558 | 0.12989 | -0.016 | -4.299
-11 | -0.566 | 0.11579 | -0.016 | -4.89
-10.5 | -0.567 | 0.10492 | -0.016 | -5.405
-10 | -0.562 | 0.09307 | -0.017 | -6.033
-9.5 | -0.547 | 0.08659 | -0.017 | -6.316
-9 | -0.526 | 0.07801 | -0.017 | -6.744
-8.5 | -0.501 | 0.07172 | -0.018 | -6.983
-8 | -0.471 | 0.06699 | -0.018 | -7.039
-7.5 | -0.439 | 0.06096 | -0.018 | -7.193
-7 | -0.402 | 0.05665 | -0.019 | -7.103
-6.5 | -0.363 | 0.05287 | -0.019 | -6.875
-6 | -0.322 | 0.04904 | -0.02 | -6.568
-5.5 | -0.279 | 0.04591 | -0.021 | -6.071
-5 | -0.234 | 0.04335 | -0.021 | -5.39
-4.5 | -0.187 | 0.04105 | -0.022 | -4.564
-4 | -0.14 | 0.039 | -0.022 | -3.587
-3.5 | -0.092 | 0.03724 | -0.024 | -2.463
-3 | -0.053 | 0.01465 | -0.051 | -3.634
-2.5 | 0.008 | 0.0145 | -0.051 | 0.551
-2 | 0.069 | 0.01432 | -0.051 | 4.851
-1.5 | 0.131 | 0.01297 | -0.051 | 10.107
-1 | 0.193 | 0.01298 | -0.051 | 14.882
-0.5 | 0.255 | 0.013 | -0.052 | 19.603
0 | 0.307 | 0.01363 | -0.052 | 22.53
0.5 | 0.366 | 0.01388 | -0.052 | 26.346
1 | 0.424 | 0.01369 | -0.052 | 30.963
1.5 | 0.482 | 0.01401 | -0.053 | 34.409
2 | 0.538 | 0.01435 | -0.053 | 37.5
2.5 | 0.595 | 0.01477 | -0.053 | 40.277
3 | 0.653 | 0.01516 | -0.054 | 43.073
3.5 | 0.711 | 0.01559 | -0.054 | 45.6
4 | 0.767 | 0.01609 | -0.055 | 47.672
4.5 | 0.822 | 0.01659 | -0.055 | 49.56
5 | 0.876 | 0.01725 | -0.055 | 50.765
5.5 | 0.928 | 0.01805 | -0.056 | 51.391
6 | 0.99 | 0.02244 | -0.057 | 44.109
6.5 | 1.037 | 0.02365 | -0.057 | 43.852
7 | 1.081 | 0.02498 | -0.058 | 43.263
7.5 | 0.943 | 0.05262 | -0.028 | 17.914
8 | 0.971 | 0.05689 | -0.026 | 17.067
8.5 | 0.996 | 0.06129 | -0.025 | 16.248
9 | 1.015 | 0.06666 | -0.024 | 15.231
9.5 | 1.029 | 0.07279 | -0.023 | 14.132
10 | 1.035 | 0.07862 | -0.023 | 13.168
10.5 | 1.027 | 0.08509 | -0.022 | 12.071
11 | 1.009 | 0.09484 | -0.021 | 10.64
11.5 | 0.981 | 0.10399 | -0.02 | 9.434
12 | 0.943 | 0.11373 | -0.02 | 8.29

## 14. Re 100k Mach 0.25 (2)
BIGFOIL.COM POLAR EXPORT
NACA63-412 a=0.5
NACA63-412 a=0.5 |  |  |  | Cl Max: | 1.2043 | at alpha= | 10.5 | deg
XFOIL ncrit=9 |  |  |  | L/D Max: | 51.7248 | at alpha= | 7.5 | deg
Re: | 100000 |  |  | Cd Min: | 0.24637 | at alpha= | -20 | deg
Mach: | 0.25 |  |  | Cl=0 at alpha= | -2.5267 | deg
|  |  |  | @ Cl=0.1, Cd= | 0.021508
|  |  |  | @ Cl=0.4, Cd= | 0.024966
|  |  |  | @ Cl=0.6, Cd= | 0.029692
alpha (deg) | Cl | Cd | Cm | Cl/Cd
-20 | -0.6841 | 0.24637 | 0.0485 | -2.7767
-19.5 | -0.6642 | 0.23969 | 0.0445 | -2.7711
-19 | -0.6455 | 0.23349 | 0.0396 | -2.7646
-18.5 | -0.6352 | 0.23166 | 0.0326 | -2.7419
-18 | -0.633 | 0.23212 | 0.0255 | -2.727
-17.5 | -0.5899 | 0.21266 | 0.0263 | -2.7739
-17 | -0.5705 | 0.20582 | 0.0226 | -2.7718
-16.5 | -0.5548 | 0.19996 | 0.0175 | -2.7746
-16 | -0.5611 | 0.20087 | 0.0092 | -2.7933
-15.5 | -0.5189 | 0.18488 | 0.0098 | -2.8067
-15 | -0.501 | 0.17802 | 0.0062 | -2.8143
-14.5 | -0.4989 | 0.1744 | -0.0006 | -2.8607
-14 | -0.4794 | 0.16463 | -0.0036 | -2.912
-13.5 | -0.455 | 0.15677 | -0.0053 | -2.9023
-13 | -0.4646 | 0.15353 | -0.0131 | -3.0261
-12.5 | -0.4327 | 0.14242 | -0.0134 | -3.0382
-12 | -0.4166 | 0.1355 | -0.0163 | -3.0745
-11.5 | -0.4435 | 0.13204 | -0.027 | -3.3588
-11 | -0.3944 | 0.12128 | -0.0233 | -3.252
-10 | -0.3762 | 0.10723 | -0.031 | -3.5083
-9.5 | -0.3693 | 0.09978 | -0.0352 | -3.7011
-9 | -0.4004 | 0.09459 | -0.0458 | -4.233
-8.5 | -0.3611 | 0.08777 | -0.0404 | -4.1142
-8 | -0.4449 | 0.08497 | -0.048 | -5.236
-7.5 | -0.3783 | 0.0777 | -0.0462 | -4.8687
-7 | -0.3504 | 0.06846 | -0.0601 | -5.1183
-6.5 | -0.3147 | 0.06092 | -0.068 | -5.1658
-6 | -0.3247 | 0.03741 | -0.0851 | -8.6795
-5.5 | -0.2762 | 0.03223 | -0.0853 | -8.5697
-5 | -0.2207 | 0.02855 | -0.0855 | -7.7303
-4.5 | -0.1615 | 0.02584 | -0.0855 | -6.25
-4 | -0.1123 | 0.02412 | -0.084 | -4.6559
-3.5 | -0.067 | 0.02278 | -0.082 | -2.9412
-3 | -0.0372 | 0.02012 | -0.078 | -1.8489
-2.5 | 0.0021 | 0.02033 | -0.0725 | 0.1033
-2 | 0.0364 | 0.02099 | -0.0656 | 1.7342
0.5 | 0.3727 | 0.02373 | -0.0792 | 15.7059
1 | 0.3991 | 0.02494 | -0.0755 | 16.0024
1.5 | 0.4387 | 0.0261 | -0.0736 | 16.8084
2 | 0.499 | 0.02655 | -0.0736 | 18.7947
2.5 | 0.5391 | 0.02791 | -0.072 | 19.3157
3 | 0.5817 | 0.02921 | -0.0705 | 19.9144
3.5 | 0.6269 | 0.0304 | -0.0691 | 20.6217
4 | 0.676 | 0.03132 | -0.0679 | 21.5837
4.5 | 0.7289 | 0.03193 | -0.0666 | 22.8281
5 | 0.7573 | 0.03388 | -0.0638 | 22.3524
5.5 | 0.824 | 0.03298 | -0.0624 | 24.9848
6 | 0.9188 | 0.02881 | -0.0608 | 31.8917
6.5 | 1.0033 | 0.02378 | -0.0572 | 42.1909
7 | 1.0605 | 0.02103 | -0.0525 | 50.428
7.5 | 1.0826 | 0.02093 | -0.045 | 51.7248
8 | 1.0423 | 0.02574 | -0.0341 | 40.4934
8.5 | 1.0233 | 0.03106 | -0.0278 | 32.9459
9 | 1.0384 | 0.03483 | -0.0236 | 29.8134
9.5 | 1.0849 | 0.03795 | -0.0207 | 28.5876
10 | 1.1519 | 0.04243 | -0.0197 | 27.1482
10.5 | 1.2043 | 0.04914 | -0.0193 | 24.5075
11 | 1.2019 | 0.0551 | -0.015 | 21.8131
11.5 | 1.1824 | 0.06191 | -0.0116 | 19.0987
12 | 1.1523 | 0.07008 | -0.0103 | 16.4426
12.5 | 1.1134 | 0.08011 | -0.0115 | 13.8984
13 | 1.0679 | 0.09241 | -0.0159 | 11.5561
13.5 | 1.0199 | 0.10736 | -0.0236 | 9.4998
14 | 0.9846 | 0.12354 | -0.0325 | 7.9699
14.5 | 0.7283 | 0.15499 | -0.0503 | 4.699
15 | 0.8758 | 0.1865 | -0.074 | 4.696
15.5 | 0.8986 | 0.19529 | -0.0756 | 4.6014

## 15. Re 100k Mach 0.50 (1)
BIGFOIL.COM POLAR EXPORT
NACA63-412 a=0.5
NACA63-412 a=0.5 |  |  |  | Cl Max: | 1.202 | at alpha= | 20 | deg
JavaFoil+Calcfoil stall+Eppler ext transition |  |  |  | L/D Max: | 47.734 | at alpha= | 5 | deg
Re: | 100000 |  |  | Cd Min: | 0.01353 | at alpha= | -1.5 | deg
Mach: | 0.5 |  |  | Cl=0 at alpha= | -2.5789 | deg
|  |  |  | @ Cl=0.1, Cd= | 0.014484
|  |  |  | @ Cl=0.4, Cd= | 0.015168
|  |  |  | @ Cl=0.6, Cd= | 0.01603
alpha (deg) | Cl | Cd | Cm | Cl/Cd
-20 | -0.955 | 0.33443 | -0.024 | -2.855
-19.5 | -0.928 | 0.32833 | -0.024 | -2.827
-19 | -0.901 | 0.34113 | -0.024 | -2.642
-18.5 | -0.872 | 0.32615 | -0.023 | -2.674
-18 | -0.845 | 0.31435 | -0.023 | -2.689
-17.5 | -0.819 | 0.31712 | -0.023 | -2.581
-17 | -0.792 | 0.3052 | -0.023 | -2.594
-16.5 | -0.765 | 0.39481 | -0.024 | -1.937
-16 | -0.736 | 0.27376 | -0.023 | -2.689
-15.5 | -0.709 | 0.26773 | -0.023 | -2.648
-15 | -0.682 | 0.26724 | -0.023 | -2.551
-14.5 | -0.655 | 0.24234 | -0.023 | -2.702
-14 | -0.628 | 0.26152 | -0.023 | -2.4
-13.5 | -0.601 | 0.23352 | -0.023 | -2.572
-13 | -0.572 | 0.22387 | -0.022 | -2.555
-12.5 | -0.545 | 0.21077 | -0.022 | -2.585
-12 | -0.518 | 0.20654 | -0.022 | -2.506
-11.5 | -0.49 | 0.20263 | -0.022 | -2.42
-11 | -0.463 | 0.20757 | -0.022 | -2.231
-10.5 | -0.435 | 0.18766 | -0.021 | -2.319
-10 | -0.408 | 0.18045 | -0.021 | -2.259
-9.5 | -0.38 | 0.16741 | -0.021 | -2.272
-9 | -0.353 | 0.16127 | -0.021 | -2.189
-8.5 | -0.326 | 0.16087 | -0.021 | -2.024
-8 | -0.298 | 0.15089 | -0.019 | -1.973
-7.5 | -0.27 | 0.14422 | -0.019 | -1.875
-7 | -0.243 | 0.11377 | -0.02 | -2.136
-6.5 | -0.332 | 0.0665 | -0.02 | -4.999
-6 | -0.325 | 0.05835 | -0.02 | -5.573
-5.5 | -0.294 | 0.05149 | -0.021 | -5.705
-5 | -0.252 | 0.04671 | -0.023 | -5.4
-4.5 | -0.205 | 0.04384 | -0.023 | -4.675
-4 | -0.154 | 0.04113 | -0.024 | -3.754
-3.5 | -0.102 | 0.03864 | -0.025 | -2.631
-3 | -0.048 | 0.03701 | -0.026 | -1.289
-2.5 | 0.009 | 0.01511 | -0.056 | 0.59
-2 | 0.078 | 0.01494 | -0.056 | 5.192
-1.5 | 0.146 | 0.01353 | -0.056 | 10.824
-1 | 0.216 | 0.01357 | -0.057 | 15.916
-0.5 | 0.285 | 0.01361 | -0.057 | 20.928
0 | 0.339 | 0.01483 | -0.057 | 22.863
0.5 | 0.404 | 0.01519 | -0.058 | 26.598
1 | 0.468 | 0.01551 | -0.058 | 30.207
1.5 | 0.533 | 0.01551 | -0.058 | 34.333
2 | 0.594 | 0.01599 | -0.058 | 37.171
2.5 | 0.66 | 0.01643 | -0.059 | 40.142
3 | 0.724 | 0.01699 | -0.06 | 42.587
3.5 | 0.787 | 0.01761 | -0.06 | 44.671
4 | 0.847 | 0.0184 | -0.06 | 46.051
4.5 | 0.907 | 0.01916 | -0.061 | 47.342
5 | 0.963 | 0.02018 | -0.061 | 47.734
5.5 | 1.029 | 0.02537 | -0.063 | 40.552
6 | 1.076 | 0.02711 | -0.063 | 39.673
6.5 | 0.946 | 0.0493 | -0.031 | 19.193
7 | 0.967 | 0.05419 | -0.028 | 17.848
7.5 | 0.966 | 0.06106 | -0.025 | 15.812
8 | 0.914 | 0.07121 | -0.024 | 12.834
8.5 | 0.597 | 0.13216 | -0.02 | 4.518
9 | 0.624 | 0.14446 | -0.025 | 4.32
9.5 | 0.65 | 0.15238 | -0.025 | 4.268
10 | 0.677 | 0.18232 | -0.028 | 3.715
10.5 | 0.704 | 0.18521 | -0.028 | 3.799
11 | 0.73 | 0.18812 | -0.029 | 3.879
11.5 | 0.757 | 0.20097 | -0.032 | 3.768
12 | 0.783 | 0.20514 | -0.033 | 3.819
12.5 | 0.809 | 0.22102 | -0.033 | 3.662
13 | 0.835 | 0.23375 | -0.033 | 3.573
13.5 | 0.863 | 0.24212 | -0.036 | 3.564
14 | 0.889 | 0.24593 | -0.037 | 3.614
14.5 | 0.914 | 0.25477 | -0.037 | 3.59
15 | 0.942 | 0.27033 | -0.04 | 3.486
15.5 | 0.968 | 0.28348 | -0.04 | 3.415
16 | 0.993 | 0.29336 | -0.04 | 3.386
16.5 | 1.02 | 0.31009 | -0.042 | 3.291
17 | 1.047 | 0.3099 | -0.043 | 3.379
17.5 | 1.072 | 0.32549 | -0.044 | 3.295
18 | 1.098 | 0.33288 | -0.044 | 3.298
18.5 | 1.127 | 0.34513 | -0.046 | 3.264
19 | 1.152 | 0.35117 | -0.047 | 3.279
19.5 | 1.177 | 0.36234 | -0.047 | 3.247
20 | 1.202 | 0.3677 | -0.048 | 3.268

## 16. Re 100k Mach 0.50 (2)
BIGFOIL.COM POLAR EXPORT
NACA63-412 a=0.5
NACA63-412 a=0.5 |  |  |  | Cl Max: | 1.0923 | at alpha= | 19.5 | deg
XFOIL ncrit=9 |  |  |  | L/D Max: | 36.3753 | at alpha= | 7 | deg
Re: | 100000 |  |  | Cd Min: | 0.28718 | at alpha= | 19.5 | deg
Mach: | 0.5 |  |  | Cl=0 at alpha= | -2.4318 | deg
|  |  |  | @ Cl=0.1, Cd= | 0.025446
|  |  |  | @ Cl=0.4, Cd= | 0.030981
|  |  |  | @ Cl=0.6, Cd= | 0.037795
alpha (deg) | Cl | Cd | Cm | Cl/Cd
-20 | -0.7394 | 0.26855 | 0.0587 | -2.7533
-19.5 | -0.7202 | 0.26468 | 0.0512 | -2.721
-19 | -0.6998 | 0.25759 | 0.0449 | -2.7167
-18.5 | -0.6692 | 0.24439 | 0.042 | -2.7382
-18 | -0.6446 | 0.23618 | 0.0372 | -2.7293
-17.5 | -0.6215 | 0.2286 | 0.0316 | -2.7187
-17 | -0.6083 | 0.22613 | 0.0238 | -2.69
-16.5 | -0.5789 | 0.21344 | 0.0204 | -2.7122
-16 | -0.5519 | 0.20445 | 0.0168 | -2.6994
-15.5 | -0.5328 | 0.19805 | 0.0108 | -2.6902
-15 | -0.5332 | 0.19802 | 0.0024 | -2.6927
-14.5 | -0.487 | 0.181 | 0.002 | -2.6906
-14 | -0.4675 | 0.17413 | -0.003 | -2.6848
-13.5 | -0.4581 | 0.16823 | -0.0094 | -2.7231
-13 | -0.4246 | 0.15791 | -0.0113 | -2.6889
-12.5 | -0.4227 | 0.15392 | -0.0183 | -2.7462
-12 | -0.3908 | 0.14307 | -0.0205 | -2.7315
-11.5 | -0.386 | 0.13811 | -0.0264 | -2.7949
-11 | -0.3544 | 0.12821 | -0.0284 | -2.7642
-10.5 | -0.3667 | 0.12456 | -0.0369 | -2.944
-10 | -0.3223 | 0.1139 | -0.0368 | -2.8297
-9.5 | -0.3219 | 0.10776 | -0.0427 | -2.9872
-9 | -0.3231 | 0.10363 | -0.0424 | -3.1178
-8.5 | -0.3232 | 0.0992 | -0.0401 | -3.2581
-8 | -0.2934 | 0.09089 | -0.0513 | -3.2281
-7.5 | -0.2694 | 0.08235 | -0.0641 | -3.2714
-7 | -0.2308 | 0.07409 | -0.0716 | -3.1151
-6.5 | -0.2703 | 0.05453 | -0.0984 | -4.9569
-6 | -0.2783 | 0.04695 | -0.1013 | -5.9276
-5.5 | -0.2701 | 0.04126 | -0.1005 | -6.5463
-5 | -0.2424 | 0.03644 | -0.0983 | -6.652
-4.5 | -0.2051 | 0.03268 | -0.0955 | -6.276
-4 | -0.1574 | 0.02983 | -0.0929 | -5.2766
-3.5 | -0.1034 | 0.02765 | -0.0907 | -3.7396
-3 | -0.041 | 0.02585 | -0.0891 | -1.5861
-2.5 | -0.003 | 0.02454 | -0.0853 | -0.12225
-2 | 0.019 | 0.02353 | -0.0775 | 0.80748
-1.5 | 0.0489 | 0.02444 | -0.069 | 2.0008
-1 | 0.0764 | 0.02531 | -0.0589 | 3.0186
-0.5 | 0.1843 | 0.02593 | -0.0644 | 7.1076
0 | 0.344 | 0.02681 | -0.0846 | 12.831
0.5 | 0.336 | 0.02788 | -0.0769 | 12.0516
1 | 0.3589 | 0.02928 | -0.0725 | 12.2575
2 | 0.4367 | 0.0325 | -0.068 | 13.4369
2.5 | 0.4801 | 0.03418 | -0.0662 | 14.0462
3 | 0.5265 | 0.03586 | -0.0647 | 14.6821
3.5 | 0.5791 | 0.03735 | -0.0636 | 15.5047
4 | 0.6378 | 0.0386 | -0.0626 | 16.5233
4.5 | 0.66 | 0.04119 | -0.0591 | 16.0233
5 | 0.7258 | 0.04183 | -0.0578 | 17.3512
5.5 | 0.7675 | 0.04329 | -0.0548 | 17.7293
6 | 0.8314 | 0.04289 | -0.0516 | 19.3845
6.5 | 0.9408 | 0.0371 | -0.046 | 25.3585
7 | 1.0447 | 0.02872 | -0.0363 | 36.3753
7.5 | 1.0313 | 0.03211 | -0.028 | 32.1177
8 | 1.0053 | 0.0387 | -0.0233 | 25.9767
8.5 | 1.015 | 0.04336 | -0.0186 | 23.4087
9 | 1.0561 | 0.04704 | -0.0136 | 22.4511
9.5 | 1.0867 | 0.05288 | -0.0103 | 20.5503
10 | 1.0768 | 0.06121 | -0.0098 | 17.5919
10.5 | 1.0574 | 0.0707 | -0.0111 | 14.9562
11 | 1.0303 | 0.08191 | -0.0148 | 12.5784
11.5 | 0.9905 | 0.09612 | -0.0225 | 10.3048
12 | 0.937 | 0.11578 | -0.0362 | 8.0929
12.5 | 0.9062 | 0.1354 | -0.0489 | 6.6928
13 | 0.8969 | 0.15088 | -0.058 | 5.9445
13.5 | 0.8982 | 0.16425 | -0.0654 | 5.4685
14 | 0.9059 | 0.17635 | -0.072 | 5.1369
14.5 | 0.9199 | 0.18981 | -0.0781 | 4.8464
15 | 0.9387 | 0.20797 | -0.0861 | 4.5136
15.5 | 0.9367 | 0.21465 | -0.0946 | 4.3638
16 | 0.9544 | 0.22403 | -0.0995 | 4.2601
17 | 0.9928 | 0.24257 | -0.1097 | 4.0928
17.5 | 1.0243 | 0.25357 | -0.1118 | 4.0395
18 | 1.0306 | 0.26014 | -0.1206 | 3.9617
18.5 | 1.0548 | 0.26941 | -0.1247 | 3.9152
19 | 1.0809 | 0.2818 | -0.1284 | 3.8357
19.5 | 1.0923 | 0.28718 | -0.1373 | 3.8035

## 17. Re 250k Mach 0.00 (1)
BIGFOIL.COM POLAR EXPORT
NACA63-412 a=0.5
NACA63-412 a=0.5 |  |  |  | Cl Max: | 1.203 | at alpha= | 9 | deg
JavaFoil+Calcfoil stall+Eppler ext transition |  |  |  | L/D Max: | 83.482 | at alpha= | 5.5 | deg
Re: | 250000 |  |  | Cd Min: | 0.00878 | at alpha= | 2 | deg
Mach: | 0 |  |  | Cl=0 at alpha= | -2.5667 | deg
|  |  |  | @ Cl=0.1, Cd= | 0.009971
|  |  |  | @ Cl=0.4, Cd= | 0.008898
|  |  |  | @ Cl=0.6, Cd= | 0.00926
alpha (deg) | Cl | Cd | Cm | Cl/Cd
-17.5 | -0.513 | 0.21104 | -0.014 | -2.429
-17 | -0.532 | 0.20092 | -0.014 | -2.649
-16.5 | -0.552 | 0.18368 | -0.014 | -3.003
-16 | -0.57 | 0.17371 | -0.014 | -3.282
-15.5 | -0.588 | 0.16253 | -0.014 | -3.615
-15 | -0.604 | 0.14915 | -0.015 | -4.048
-14.5 | -0.618 | 0.13741 | -0.014 | -4.497
-14 | -0.63 | 0.12896 | -0.015 | -4.886
-13.5 | -0.639 | 0.11942 | -0.015 | -5.354
-13 | -0.646 | 0.11188 | -0.015 | -5.771
-12.5 | -0.648 | 0.10717 | -0.015 | -6.051
-12 | -0.647 | 0.0995 | -0.016 | -6.503
-11.5 | -0.638 | 0.09127 | -0.016 | -6.994
-11 | -0.626 | 0.08418 | -0.016 | -7.437
-10.5 | -0.61 | 0.07911 | -0.016 | -7.711
-10 | -0.59 | 0.07304 | -0.017 | -8.082
-9.5 | -0.565 | 0.06928 | -0.017 | -8.158
-9 | -0.537 | 0.06492 | -0.017 | -8.265
-8.5 | -0.505 | 0.06023 | -0.018 | -8.389
-8 | -0.471 | 0.05645 | -0.018 | -8.352
-7.5 | -0.435 | 0.0529 | -0.019 | -8.23
-7 | -0.397 | 0.04905 | -0.019 | -8.097
-6.5 | -0.357 | 0.04598 | -0.02 | -7.766
-6 | -0.315 | 0.04349 | -0.021 | -7.251
-5.5 | -0.272 | 0.0411 | -0.021 | -6.621
-5 | -0.228 | 0.03896 | -0.022 | -5.844
-4.5 | -0.182 | 0.03695 | -0.022 | -4.932
-4 | -0.169 | 0.01165 | -0.048 | -14.495
-3.5 | -0.111 | 0.01146 | -0.049 | -9.641
-3 | -0.052 | 0.01125 | -0.049 | -4.584
-2.5 | 0.008 | 0.01104 | -0.05 | 0.701
-2 | 0.067 | 0.01095 | -0.05 | 6.146
-1.5 | 0.127 | 0.00917 | -0.051 | 13.854
-1 | 0.187 | 0.00918 | -0.051 | 20.363
-0.5 | 0.247 | 0.00922 | -0.051 | 26.765
0 | 0.307 | 0.00927 | -0.052 | 33.056
0.5 | 0.366 | 0.00883 | -0.052 | 41.462
1 | 0.426 | 0.00895 | -0.053 | 47.587
1.5 | 0.485 | 0.00885 | -0.053 | 54.813
2 | 0.543 | 0.00878 | -0.054 | 61.805
2.5 | 0.6 | 0.00926 | -0.054 | 64.813
3 | 0.657 | 0.00945 | -0.054 | 69.449
3.5 | 0.713 | 0.00969 | -0.055 | 73.586
4 | 0.769 | 0.00999 | -0.055 | 76.938
4.5 | 0.823 | 0.01031 | -0.055 | 79.824
5 | 0.876 | 0.01061 | -0.056 | 82.626
5.5 | 0.928 | 0.01112 | -0.056 | 83.482
6 | 0.972 | 0.01708 | -0.056 | 56.909
6.5 | 1.019 | 0.01806 | -0.056 | 56.426
7 | 1.064 | 0.01908 | -0.056 | 55.761
7.5 | 1.104 | 0.02026 | -0.057 | 54.513
8 | 1.141 | 0.02139 | -0.057 | 53.35
8.5 | 1.174 | 0.02261 | -0.057 | 51.924
9 | 1.203 | 0.02402 | -0.058 | 50.06
9.5 | 1.034 | 0.06262 | -0.028 | 16.511
10 | 1.05 | 0.06732 | -0.026 | 15.601
10.5 | 1.059 | 0.07163 | -0.026 | 14.79
11 | 1.062 | 0.07681 | -0.025 | 13.832
11.5 | 1.06 | 0.08241 | -0.024 | 12.865
12 | 1.053 | 0.08903 | -0.024 | 11.828
12.5 | 1.04 | 0.09634 | -0.024 | 10.8
13 | 1.023 | 0.1037 | -0.023 | 9.864
13.5 | 1.002 | 0.10958 | -0.023 | 9.141
14 | 0.976 | 0.11599 | -0.022 | 8.419

## 18. Re 250k Mach 0.00 (2)
BIGFOIL.COM POLAR EXPORT
NACA63-412 a=0.5
NACA63-412 a=0.5 |  |  |  | Cl Max: | 1.2309 | at alpha= | 12 | deg
XFOIL ncrit=9 |  |  |  | L/D Max: | 88.0399 | at alpha= | 6.5 | deg
Re: | 250000 |  |  | Cd Min: | 0.24018 | at alpha= | -20 | deg
Mach: | 0 |  |  | Cl=0 at alpha= | -2.6883 | deg
|  |  |  | @ Cl=0.1, Cd= | 0.010462
|  |  |  | @ Cl=0.4, Cd= | 0.010396
|  |  |  | @ Cl=0.6, Cd= | 0.010993
alpha (deg) | Cl | Cd | Cm | Cl/Cd
-20 | -0.676 | 0.24018 | 0.0478 | -2.8146
-19.5 | -0.6571 | 0.2339 | 0.0443 | -2.8093
-19 | -0.639 | 0.22755 | 0.0402 | -2.8082
-18.5 | -0.6212 | 0.22097 | 0.0359 | -2.8112
-18 | -0.606 | 0.21448 | 0.0305 | -2.8254
-17.5 | -0.5999 | 0.20945 | 0.0235 | -2.8642
-17 | -0.5733 | 0.19945 | 0.0224 | -2.8744
-16.5 | -0.5543 | 0.19297 | 0.0193 | -2.8725
-16 | -0.5375 | 0.18622 | 0.0153 | -2.8864
-15.5 | -0.5345 | 0.18021 | 0.0078 | -2.966
-15 | -0.5254 | 0.1715 | 0.0029 | -3.0636
-14.5 | -0.4967 | 0.16343 | 0.0028 | -3.0392
-14 | -0.4803 | 0.15671 | -0.0002 | -3.0649
-13.5 | -0.4763 | 0.14965 | -0.0065 | -3.1828
-13 | -0.4752 | 0.1417 | -0.0138 | -3.3536
-12.5 | -0.4554 | 0.13251 | -0.0138 | -3.4367
-12 | -0.4383 | 0.12596 | -0.016 | -3.4797
-11.5 | -0.428 | 0.11863 | -0.0199 | -3.6079
-11 | -0.4382 | 0.10913 | -0.0308 | -4.0154
-10.5 | -0.4332 | 0.09898 | -0.0334 | -4.3766
-10 | -0.4134 | 0.09341 | -0.0347 | -4.4257
-9.5 | -0.4045 | 0.08578 | -0.04 | -4.7156
-9 | -0.4205 | 0.06798 | -0.0666 | -6.1856
-8.5 | -0.4623 | 0.06193 | -0.0683 | -7.4649
-8 | -0.4569 | 0.05127 | -0.0691 | -8.9116
-7.5 | -0.4333 | 0.04662 | -0.0685 | -9.2943
-7 | -0.4151 | 0.04019 | -0.0684 | -10.3284
-6.5 | -0.3849 | 0.02697 | -0.0656 | -14.2714
-6 | -0.3391 | 0.02259 | -0.0642 | -15.0111
-5.5 | -0.288 | 0.0203 | -0.0633 | -14.1872
-5 | -0.2354 | 0.01802 | -0.0627 | -13.0633
-4.5 | -0.1848 | 0.016 | -0.0619 | -11.55
-4 | -0.1327 | 0.01481 | -0.0612 | -8.9602
-3.5 | -0.0802 | 0.01368 | -0.061 | -5.8626
-3 | -0.0313 | 0.0117 | -0.0607 | -2.6752
-2.5 | 0.0189 | 0.01079 | -0.0601 | 1.7516
-2 | 0.0718 | 0.01055 | -0.0593 | 6.8057
-1.5 | 0.1232 | 0.01039 | -0.0579 | 11.8576
-1 | 0.1725 | 0.01037 | -0.0558 | 16.6345
-0.5 | 0.2203 | 0.01033 | -0.0532 | 21.3262
0 | 0.2701 | 0.01036 | -0.0513 | 26.0714
0.5 | 0.3417 | 0.01037 | -0.0541 | 32.9508
1 | 0.4301 | 0.01041 | -0.0612 | 41.316
1.5 | 0.4946 | 0.01052 | -0.0637 | 47.0152
2 | 0.5409 | 0.01069 | -0.0624 | 50.5987
2.5 | 0.5917 | 0.01096 | -0.0618 | 53.9872
3 | 0.6452 | 0.01117 | -0.0616 | 57.7619
3.5 | 0.6996 | 0.01132 | -0.0613 | 61.8021
4 | 0.7538 | 0.01149 | -0.0611 | 65.6049
4.5 | 0.8082 | 0.01151 | -0.0607 | 70.2172
5 | 0.8618 | 0.01142 | -0.0601 | 75.4641
5.5 | 0.9143 | 0.01123 | -0.0591 | 81.4159
6 | 0.966 | 0.01126 | -0.0583 | 85.7904
6.5 | 1.0151 | 0.01153 | -0.0571 | 88.0399
7 | 1.0525 | 0.01274 | -0.0546 | 82.6138
7.5 | 1.0602 | 0.01624 | -0.0491 | 65.2833
8 | 1.0628 | 0.01956 | -0.0428 | 54.3354
8.5 | 1.0739 | 0.02191 | -0.0376 | 49.0141
9 | 1.0837 | 0.02482 | -0.0332 | 43.6624
9.5 | 1.102 | 0.02744 | -0.0303 | 40.1603
10 | 1.1179 | 0.03074 | -0.027 | 36.3663
10.5 | 1.1437 | 0.03332 | -0.0248 | 34.3247
11 | 1.1794 | 0.03673 | -0.0227 | 32.11
11.5 | 1.2059 | 0.03955 | -0.0208 | 30.4905
12 | 1.2309 | 0.04279 | -0.0191 | 28.7661
12.5 | 1.1669 | 0.04076 | -0.0136 | 28.6286
13 | 1.171 | 0.04987 | -0.0119 | 23.4811
13.5 | 1.1489 | 0.05831 | -0.0108 | 19.7033
14 | 1.1192 | 0.06855 | -0.0112 | 16.3268
14.5 | 1.0798 | 0.08055 | -0.0136 | 13.4053
15 | 1.0286 | 0.09382 | -0.0184 | 10.9635
15.5 | 0.9641 | 0.10784 | -0.0263 | 8.9401
16 | 0.904 | 0.12438 | -0.0371 | 7.268
16.5 | 0.9215 | 0.19257 | -0.0765 | 4.7853
17 | 0.9443 | 0.19634 | -0.0765 | 4.8095

## 19. Re 250k Mach 0.10 (1)
BIGFOIL.COM POLAR EXPORT
NACA63-412 a=0.5
NACA63-412 a=0.5 |  |  |  | Cl Max: | 1.204 | at alpha= | 9 | deg
JavaFoil+Calcfoil stall+Eppler ext transition |  |  |  | L/D Max: | 83.244 | at alpha= | 5.5 | deg
Re: | 250000 |  |  | Cd Min: | 0.00881 | at alpha= | 2 | deg
Mach: | 0.1 |  |  | Cl=0 at alpha= | -2.5667 | deg
|  |  |  | @ Cl=0.1, Cd= | 0.010038
|  |  |  | @ Cl=0.4, Cd= | 0.0088987
|  |  |  | @ Cl=0.6, Cd= | 0.0092652
alpha (deg) | Cl | Cd | Cm | Cl/Cd
-17 | -0.489 | 0.21244 | -0.014 | -2.3
-16.5 | -0.511 | 0.19951 | -0.015 | -2.562
-16 | -0.533 | 0.1789 | -0.014 | -2.978
-15.5 | -0.554 | 0.17049 | -0.014 | -3.247
-15 | -0.573 | 0.15046 | -0.015 | -3.81
-14.5 | -0.591 | 0.1451 | -0.015 | -4.073
-14 | -0.607 | 0.1314 | -0.015 | -4.616
-13.5 | -0.619 | 0.12254 | -0.015 | -5.055
-13 | -0.629 | 0.11714 | -0.015 | -5.37
-12.5 | -0.635 | 0.10742 | -0.015 | -5.911
-12 | -0.637 | 0.09939 | -0.016 | -6.405
-11.5 | -0.63 | 0.09264 | -0.016 | -6.803
-11 | -0.62 | 0.08689 | -0.016 | -7.136
-10.5 | -0.606 | 0.07953 | -0.016 | -7.617
-10 | -0.588 | 0.07479 | -0.017 | -7.857
-9.5 | -0.564 | 0.06966 | -0.017 | -8.09
-9 | -0.536 | 0.06535 | -0.017 | -8.2
-8.5 | -0.505 | 0.06051 | -0.018 | -8.348
-8 | -0.472 | 0.05649 | -0.018 | -8.353
-7.5 | -0.436 | 0.05289 | -0.019 | -8.245
-7 | -0.398 | 0.04916 | -0.02 | -8.101
-6.5 | -0.358 | 0.04634 | -0.02 | -7.732
-6 | -0.317 | 0.04379 | -0.021 | -7.228
-5.5 | -0.273 | 0.0413 | -0.021 | -6.615
-5 | -0.229 | 0.03895 | -0.022 | -5.869
-4.5 | -0.183 | 0.03705 | -0.022 | -4.941
-4 | -0.17 | 0.01166 | -0.049 | -14.553
-3.5 | -0.111 | 0.01148 | -0.049 | -9.676
-3 | -0.052 | 0.01126 | -0.049 | -4.605
-2.5 | 0.008 | 0.01112 | -0.05 | 0.7
-2 | 0.068 | 0.01095 | -0.05 | 6.178
-1.5 | 0.128 | 0.00924 | -0.051 | 13.811
-1 | 0.188 | 0.00923 | -0.051 | 20.368
-0.5 | 0.248 | 0.00926 | -0.052 | 26.768
0 | 0.308 | 0.00931 | -0.052 | 33.086
0.5 | 0.368 | 0.00884 | -0.053 | 41.619
1 | 0.428 | 0.00895 | -0.053 | 47.808
1.5 | 0.487 | 0.00888 | -0.054 | 54.892
2 | 0.545 | 0.00881 | -0.054 | 61.881
2.5 | 0.603 | 0.00929 | -0.054 | 64.89
3 | 0.66 | 0.00949 | -0.055 | 69.466
3.5 | 0.716 | 0.00974 | -0.055 | 73.562
4 | 0.772 | 0.01005 | -0.055 | 76.842
4.5 | 0.827 | 0.01038 | -0.056 | 79.667
5 | 0.88 | 0.01068 | -0.056 | 82.434
5.5 | 0.932 | 0.01119 | -0.056 | 83.244
6 | 0.976 | 0.0173 | -0.056 | 56.384
6.5 | 1.023 | 0.01821 | -0.056 | 56.186
7 | 1.068 | 0.01926 | -0.057 | 55.419
7.5 | 1.108 | 0.02045 | -0.057 | 54.175
8 | 1.144 | 0.02166 | -0.057 | 52.823
8.5 | 1.177 | 0.02295 | -0.057 | 51.275
9 | 1.204 | 0.02425 | -0.058 | 49.638
9.5 | 1.033 | 0.06283 | -0.027 | 16.445
10 | 1.05 | 0.06764 | -0.027 | 15.526
10.5 | 1.057 | 0.07278 | -0.025 | 14.516
11 | 1.058 | 0.07768 | -0.026 | 13.623
11.5 | 1.052 | 0.08431 | -0.024 | 12.482
12 | 1.042 | 0.09163 | -0.023 | 11.368
12.5 | 1.025 | 0.09641 | -0.023 | 10.636
13 | 1.004 | 0.10247 | -0.023 | 9.801
13.5 | 0.978 | 0.11124 | -0.022 | 8.794
14 | 0.949 | 0.11878 | -0.021 | 7.986

## 20. Re 250k Mach 0.10 (2)
BIGFOIL.COM POLAR EXPORT
NACA63-412 a=0.5
NACA63-412 a=0.5 |  |  |  | Cl Max: | 1.2564 | at alpha= | 12.5 | deg
XFOIL ncrit=9 |  |  |  | L/D Max: | 87.8313 | at alpha= | 6.5 | deg
Re: | 250000 |  |  | Cd Min: | 0.24093 | at alpha= | -20 | deg
Mach: | 0.1 |  |  | Cl=0 at alpha= | -2.6923 | deg
|  |  |  | @ Cl=0.1, Cd= | 0.010509
|  |  |  | @ Cl=0.4, Cd= | 0.010443
|  |  |  | @ Cl=0.6, Cd= | 0.011031
alpha (deg) | Cl | Cd | Cm | Cl/Cd
-20 | -0.6778 | 0.24093 | 0.0483 | -2.8133
-19.5 | -0.6588 | 0.23464 | 0.0447 | -2.8077
-19 | -0.6406 | 0.22824 | 0.0405 | -2.8067
-18.5 | -0.6226 | 0.2216 | 0.0362 | -2.8096
-18 | -0.6075 | 0.21519 | 0.0306 | -2.8231
-17.5 | -0.601 | 0.21017 | 0.0237 | -2.8596
-17 | -0.5737 | 0.20005 | 0.0227 | -2.8678
-16.5 | -0.5548 | 0.19354 | 0.0195 | -2.8666
-16 | -0.5379 | 0.18673 | 0.0155 | -2.8806
-15.5 | -0.535 | 0.18085 | 0.0079 | -2.9583
-15 | -0.5237 | 0.17181 | 0.0034 | -3.0481
-14.5 | -0.4958 | 0.16399 | 0.003 | -3.0234
-14 | -0.4795 | 0.15722 | -0.0001 | -3.0499
-13.5 | -0.4764 | 0.15022 | -0.0068 | -3.1713
-13 | -0.4741 | 0.1423 | -0.0138 | -3.3317
-12.5 | -0.4526 | 0.1332 | -0.0135 | -3.3979
-12 | -0.4359 | 0.12656 | -0.0159 | -3.4442
-11.5 | -0.4261 | 0.11913 | -0.02 | -3.5768
-11 | -0.436 | 0.10979 | -0.0309 | -3.9712
-10.5 | -0.4275 | 0.10012 | -0.0327 | -4.2699
-10 | -0.4086 | 0.0943 | -0.0343 | -4.333
-9.5 | -0.4 | 0.08653 | -0.04 | -4.6227
-8.5 | -0.4588 | 0.06288 | -0.0685 | -7.2964
-8 | -0.4515 | 0.05241 | -0.0691 | -8.6148
-7.5 | -0.4304 | 0.04759 | -0.0686 | -9.0439
-7 | -0.4147 | 0.04089 | -0.0688 | -10.1418
-6.5 | -0.3859 | 0.02763 | -0.0663 | -13.9667
-6 | -0.3407 | 0.02298 | -0.0649 | -14.8259
-5.5 | -0.2899 | 0.02058 | -0.0638 | -14.0865
-5 | -0.2366 | 0.01838 | -0.0631 | -12.8727
-4.5 | -0.1857 | 0.01612 | -0.0624 | -11.5199
-4 | -0.1332 | 0.01502 | -0.0616 | -8.8682
-3.5 | -0.0805 | 0.01381 | -0.0614 | -5.8291
-3 | -0.0304 | 0.01198 | -0.0611 | -2.5376
-2.5 | 0.019 | 0.01084 | -0.0605 | 1.7528
-2 | 0.0723 | 0.0106 | -0.0597 | 6.8208
-1.5 | 0.124 | 0.01043 | -0.0582 | 11.8888
-1 | 0.1739 | 0.01041 | -0.0563 | 16.7051
-0.5 | 0.2221 | 0.01039 | -0.0537 | 21.3763
0 | 0.2718 | 0.0104 | -0.0516 | 26.1346
0.5 | 0.3422 | 0.01043 | -0.0542 | 32.8092
1 | 0.4307 | 0.01045 | -0.0611 | 41.2153
1.5 | 0.4977 | 0.01057 | -0.0641 | 47.0861
2 | 0.5442 | 0.01074 | -0.0627 | 50.6704
2.5 | 0.5951 | 0.01101 | -0.0621 | 54.0509
3 | 0.6487 | 0.01124 | -0.0619 | 57.7135
3.5 | 0.7038 | 0.01138 | -0.0616 | 61.8453
4 | 0.7583 | 0.01154 | -0.0614 | 65.7106
4.5 | 0.8131 | 0.01156 | -0.0609 | 70.3374
5 | 0.8667 | 0.01148 | -0.0602 | 75.4965
5.5 | 0.9196 | 0.01127 | -0.0593 | 81.5972
6 | 0.9716 | 0.01131 | -0.0583 | 85.9063
6.5 | 1.0206 | 0.01162 | -0.0571 | 87.8313
7 | 1.0553 | 0.01304 | -0.0541 | 80.9279
7.5 | 1.0597 | 0.0167 | -0.0482 | 63.4551
8 | 1.0619 | 0.01985 | -0.0416 | 53.4962
8.5 | 1.0727 | 0.02233 | -0.0366 | 48.0385
9 | 1.0827 | 0.02533 | -0.0324 | 42.7438
9.5 | 1.1003 | 0.02809 | -0.0295 | 39.1705
10 | 1.1177 | 0.03137 | -0.0263 | 35.6296
10.5 | 1.1437 | 0.03401 | -0.0241 | 33.6283
11 | 1.1798 | 0.03747 | -0.0219 | 31.4865
11.5 | 1.2058 | 0.04047 | -0.0199 | 29.7949
12 | 1.2302 | 0.04395 | -0.0182 | 27.9909
12.5 | 1.2564 | 0.05025 | -0.0165 | 25.003
13 | 1.2495 | 0.05556 | -0.0146 | 22.4892
13.5 | 1.237 | 0.06254 | -0.0137 | 19.7793
14 | 1.2161 | 0.07103 | -0.0142 | 17.1209
14.5 | 1.1833 | 0.08182 | -0.0167 | 14.4622
15 | 1.1386 | 0.09593 | -0.0223 | 11.8691
15.5 | 1.0883 | 0.11332 | -0.0319 | 9.6038
16 | 1.0344 | 0.13518 | -0.0459 | 7.652
16.5 | 0.9896 | 0.15864 | -0.0601 | 6.238
17 | 0.9443 | 0.19817 | -0.0779 | 4.7651
17.5 | 0.9469 | 0.211 | -0.0846 | 4.4877

## 21. Re 250k Mach 0.25 (1)
BIGFOIL.COM POLAR EXPORT
NACA63-412 a=0.5
NACA63-412 a=0.5 |  |  |  | Cl Max: | 1.186 | at alpha= | 8.5 | deg
JavaFoil+Calcfoil stall+Eppler ext transition |  |  |  | L/D Max: | 81.868 | at alpha= | 5.5 | deg
Re: | 250000 |  |  | Cd Min: | 0.00886 | at alpha= | 1.5 | deg
Mach: | 0.25 |  |  | Cl=0 at alpha= | -2.5656 | deg
|  |  |  | @ Cl=0.1, Cd= | 0.010175
|  |  |  | @ Cl=0.4, Cd= | 0.0093242
|  |  |  | @ Cl=0.6, Cd= | 0.0094304
alpha (deg) | Cl | Cd | Cm | Cl/Cd
-15.5 | -0.217 | 0.31727 | -0.014 | -0.683
-15 | -0.283 | 0.26318 | -0.014 | -1.076
-14.5 | -0.341 | 0.22099 | -0.015 | -1.544
-14 | -0.394 | 0.19077 | -0.015 | -2.063
-13.5 | -0.441 | 0.16271 | -0.016 | -2.708
-13 | -0.482 | 0.14237 | -0.015 | -3.383
-12.5 | -0.517 | 0.12582 | -0.015 | -4.107
-12 | -0.544 | 0.11476 | -0.016 | -4.74
-11.5 | -0.558 | 0.10507 | -0.016 | -5.315
-11 | -0.566 | 0.0959 | -0.016 | -5.905
-10.5 | -0.567 | 0.08759 | -0.016 | -6.475
-10 | -0.562 | 0.07935 | -0.017 | -7.078
-9.5 | -0.547 | 0.07361 | -0.017 | -7.431
-9 | -0.526 | 0.06796 | -0.018 | -7.744
-8.5 | -0.501 | 0.06268 | -0.018 | -7.993
-8 | -0.472 | 0.05881 | -0.018 | -8.02
-7.5 | -0.439 | 0.05431 | -0.019 | -8.079
-7 | -0.403 | 0.0509 | -0.02 | -7.912
-6.5 | -0.364 | 0.04749 | -0.021 | -7.661
-6 | -0.322 | 0.04438 | -0.021 | -7.265
-5.5 | -0.279 | 0.04164 | -0.022 | -6.699
-5 | -0.234 | 0.03944 | -0.022 | -5.929
-4.5 | -0.188 | 0.03727 | -0.023 | -5.034
-4 | -0.174 | 0.01172 | -0.05 | -14.85
-3.5 | -0.114 | 0.0116 | -0.05 | -9.828
-3 | -0.053 | 0.01141 | -0.051 | -4.664
-2.5 | 0.008 | 0.0112 | -0.051 | 0.713
-2 | 0.069 | 0.01106 | -0.052 | 6.282
-1.5 | 0.131 | 0.00929 | -0.052 | 14.122
-1 | 0.193 | 0.00929 | -0.053 | 20.788
-0.5 | 0.255 | 0.00937 | -0.053 | 27.185
0 | 0.317 | 0.00943 | -0.054 | 33.58
0.5 | 0.378 | 0.00953 | -0.054 | 39.708
1 | 0.44 | 0.00895 | -0.055 | 49.134
1.5 | 0.5 | 0.00886 | -0.055 | 56.48
2 | 0.558 | 0.0093 | -0.055 | 59.979
2.5 | 0.616 | 0.00948 | -0.055 | 65.029
3 | 0.675 | 0.00973 | -0.056 | 69.418
3.5 | 0.733 | 0.01002 | -0.056 | 73.23
4 | 0.79 | 0.01036 | -0.057 | 76.286
4.5 | 0.846 | 0.01074 | -0.057 | 78.771
5 | 0.9 | 0.01107 | -0.057 | 81.325
5.5 | 0.953 | 0.01164 | -0.057 | 81.868
6 | 0.997 | 0.01806 | -0.057 | 55.181
6.5 | 1.044 | 0.01912 | -0.058 | 54.636
7 | 1.088 | 0.02026 | -0.058 | 53.703
7.5 | 1.126 | 0.02161 | -0.058 | 52.105
8 | 1.159 | 0.02287 | -0.059 | 50.671
8.5 | 1.186 | 0.02442 | -0.059 | 48.572
9 | 1.019 | 0.05996 | -0.029 | 16.985
9.5 | 1.03 | 0.06546 | -0.026 | 15.734
10 | 1.037 | 0.07092 | -0.026 | 14.62
10.5 | 1.028 | 0.07548 | -0.024 | 13.621
11 | 1.01 | 0.08371 | -0.024 | 12.066
11.5 | 0.982 | 0.09039 | -0.023 | 10.861
12 | 0.943 | 0.0986 | -0.022 | 9.567
12.5 | 0.895 | 0.10985 | -0.02 | 8.148
13 | 0.838 | 0.12254 | -0.02 | 6.841
13.5 | 0.773 | 0.13541 | -0.02 | 5.712

## 22. Re 250k Mach 0.25 (2)
BIGFOIL.COM POLAR EXPORT
NACA63-412 a=0.5
NACA63-412 a=0.5 |  |  |  | Cl Max: | 1.2085 | at alpha= | 12 | deg
XFOIL ncrit=9 |  |  |  | L/D Max: | 86.0911 | at alpha= | 6 | deg
Re: | 250000 |  |  | Cd Min: | 0.24528 | at alpha= | -20 | deg
Mach: | 0.25 |  |  | Cl=0 at alpha= | -2.7089 | deg
|  |  |  | @ Cl=0.1, Cd= | 0.010785
|  |  |  | @ Cl=0.4, Cd= | 0.010731
|  |  |  | @ Cl=0.6, Cd= | 0.011219
alpha (deg) | Cl | Cd | Cm | Cl/Cd
-20 | -0.6884 | 0.24528 | 0.051 | -2.8066
-19.5 | -0.6689 | 0.23882 | 0.0469 | -2.8009
-19 | -0.6498 | 0.23209 | 0.0425 | -2.7998
-18.5 | -0.6308 | 0.22518 | 0.0379 | -2.8013
-18 | -0.6166 | 0.21928 | 0.0314 | -2.8119
-17 | -0.5772 | 0.20339 | 0.0244 | -2.8379
-16.5 | -0.5579 | 0.19664 | 0.0207 | -2.8372
-16 | -0.5407 | 0.1896 | 0.0159 | -2.8518
-15.5 | -0.538 | 0.18431 | 0.0081 | -2.919
-15 | -0.5139 | 0.174 | 0.0062 | -2.9534
-14.5 | -0.4924 | 0.16691 | 0.0038 | -2.9501
-14 | -0.4759 | 0.15983 | 0.0002 | -2.9775
-13.5 | -0.4759 | 0.15334 | -0.0078 | -3.1036
-13 | -0.4679 | 0.1438 | -0.0128 | -3.2538
-12.5 | -0.4398 | 0.1364 | -0.0125 | -3.2243
-12 | -0.4247 | 0.1294 | -0.0157 | -3.2821
-11.5 | -0.4217 | 0.12153 | -0.0224 | -3.4699
-11 | -0.4248 | 0.11303 | -0.0316 | -3.7583
-10.5 | -0.4023 | 0.10481 | -0.0303 | -3.8384
-10 | -0.3867 | 0.09803 | -0.0338 | -3.9447
-9.5 | -0.3821 | 0.08881 | -0.0434 | -4.3024
-8.5 | -0.3812 | 0.06811 | -0.0612 | -5.5968
-8 | -0.4017 | 0.06004 | -0.0662 | -6.6905
-7.5 | -0.409 | 0.05285 | -0.0688 | -7.7389
-7 | -0.4077 | 0.04486 | -0.0705 | -9.0883
-6.5 | -0.3893 | 0.03136 | -0.0693 | -12.4139
-6 | -0.3486 | 0.02546 | -0.0681 | -13.6921
-5.5 | -0.2982 | 0.0221 | -0.0669 | -13.4932
-5 | -0.2449 | 0.0196 | -0.0656 | -12.4949
-4.5 | -0.1914 | 0.01683 | -0.0649 | -11.3725
-4 | -0.1365 | 0.01565 | -0.0643 | -8.722
-3.5 | -0.0833 | 0.01427 | -0.0634 | -5.8374
-3 | -0.028 | 0.01315 | -0.0632 | -2.1293
-2.5 | 0.0201 | 0.01116 | -0.0626 | 1.8011
-2 | 0.075 | 0.01085 | -0.0618 | 6.9124
-1.5 | 0.1291 | 0.01071 | -0.0606 | 12.0542
-1 | 0.1809 | 0.01064 | -0.0585 | 17.0019
-0.5 | 0.2315 | 0.01067 | -0.0563 | 21.6963
0 | 0.2814 | 0.01064 | -0.0536 | 26.4474
0.5 | 0.3456 | 0.0107 | -0.0545 | 32.2991
1 | 0.4331 | 0.01075 | -0.0605 | 40.2884
1.5 | 0.5153 | 0.01082 | -0.0662 | 47.6248
2 | 0.5613 | 0.01108 | -0.0646 | 50.6588
2.5 | 0.6143 | 0.01127 | -0.0637 | 54.5075
3 | 0.6688 | 0.01154 | -0.0634 | 57.9549
3.5 | 0.7248 | 0.01177 | -0.0631 | 61.5803
4 | 0.7814 | 0.01193 | -0.0627 | 65.4987
4.5 | 0.8382 | 0.0119 | -0.0621 | 70.437
5 | 0.8951 | 0.01175 | -0.0612 | 76.1787
5.5 | 0.9489 | 0.01154 | -0.0598 | 82.227
6 | 1.0021 | 0.01164 | -0.0585 | 86.0911
6.5 | 1.0482 | 0.01225 | -0.0562 | 85.5673
7 | 1.0623 | 0.01504 | -0.0506 | 70.6316
8 | 1.0558 | 0.02183 | -0.0366 | 48.3646
8.5 | 1.0665 | 0.0249 | -0.0324 | 42.8313
9 | 1.0776 | 0.02832 | -0.0286 | 38.0508
9.5 | 1.0932 | 0.03167 | -0.0256 | 34.5185
10 | 1.118 | 0.03484 | -0.0225 | 32.0896
10.5 | 1.1447 | 0.03793 | -0.0202 | 30.1793
11 | 1.1794 | 0.04201 | -0.0175 | 28.0743
11.5 | 1.1973 | 0.0463 | -0.0154 | 25.8596
12 | 1.2085 | 0.05154 | -0.0137 | 23.4478
12.5 | 1.2079 | 0.05899 | -0.0125 | 20.4764
13 | 1.1823 | 0.06831 | -0.0127 | 17.3079
13.5 | 1.1511 | 0.0784 | -0.0151 | 14.6824
14 | 1.1167 | 0.09045 | -0.02 | 12.346
14.5 | 1.0785 | 0.10508 | -0.0278 | 10.2636
15 | 1.0414 | 0.12166 | -0.0376 | 8.5599
15.5 | 1.0088 | 0.13974 | -0.0491 | 7.2191
16 | 0.9306 | 0.18829 | -0.0726 | 4.9424
16.5 | 0.9254 | 0.20195 | -0.0838 | 4.5823
17 | 0.948 | 0.20705 | -0.0849 | 4.5786

## 23. Re 250k Mach 0.50 (1)
BIGFOIL.COM POLAR EXPORT
NACA63-412 a=0.5
NACA63-412 a=0.5 |  |  |  | Cl Max: | 1.202 | at alpha= | 20 | deg
JavaFoil+Calcfoil stall+Eppler ext transition |  |  |  | L/D Max: | 75.091 | at alpha= | 5 | deg
Re: | 250000 |  |  | Cd Min: | 0.00976 | at alpha= | -1.5 | deg
Mach: | 0.5 |  |  | Cl=0 at alpha= | -2.5662 | deg
|  |  |  | @ Cl=0.1, Cd= | 0.010964
|  |  |  | @ Cl=0.4, Cd= | 0.01007
|  |  |  | @ Cl=0.6, Cd= | 0.010171
alpha (deg) | Cl | Cd | Cm | Cl/Cd
-20 | -0.955 | 0.25995 | -0.024 | -3.673
-19.5 | -0.928 | 0.25397 | -0.024 | -3.655
-19 | -0.902 | 0.26137 | -0.024 | -3.449
-18.5 | -0.872 | 0.24513 | -0.023 | -3.559
-18 | -0.845 | 0.24329 | -0.023 | -3.475
-17.5 | -0.819 | 0.23236 | -0.023 | -3.522
-17 | -0.792 | 0.23093 | -0.023 | -3.428
-16.5 | -0.765 | 0.28 | -0.024 | -2.732
-16 | -0.736 | 0.20811 | -0.023 | -3.538
-15.5 | -0.709 | 0.2012 | -0.023 | -3.524
-15 | -0.682 | 0.19816 | -0.023 | -3.441
-14.5 | -0.655 | 0.18304 | -0.023 | -3.578
-14 | -0.628 | 0.19231 | -0.023 | -3.264
-13.5 | -0.601 | 0.17475 | -0.023 | -3.438
-13 | -0.572 | 0.1646 | -0.022 | -3.476
-12.5 | -0.545 | 0.16476 | -0.022 | -3.307
-12 | -0.518 | 0.15428 | -0.022 | -3.356
-11.5 | -0.49 | 0.15064 | -0.022 | -3.256
-11 | -0.463 | 0.15183 | -0.022 | -3.05
-10.5 | -0.435 | 0.13841 | -0.022 | -3.145
-10 | -0.408 | 0.13819 | -0.021 | -2.95
-9.5 | -0.38 | 0.12599 | -0.021 | -3.019
-9 | -0.353 | 0.12093 | -0.021 | -2.919
-8.5 | -0.326 | 0.12018 | -0.022 | -2.709
-8 | -0.298 | 0.11193 | -0.019 | -2.661
-7.5 | -0.27 | 0.1087 | -0.02 | -2.488
-7 | -0.243 | 0.0888 | -0.02 | -2.738
-6.5 | -0.333 | 0.05669 | -0.02 | -5.865
-6 | -0.325 | 0.05053 | -0.021 | -6.438
-5.5 | -0.294 | 0.04512 | -0.022 | -6.515
-5 | -0.252 | 0.04139 | -0.024 | -6.097
-4.5 | -0.205 | 0.03909 | -0.024 | -5.246
-4 | -0.154 | 0.03679 | -0.025 | -4.198
-3.5 | -0.102 | 0.0348 | -0.027 | -2.928
-3 | -0.059 | 0.01195 | -0.057 | -4.96
-2.5 | 0.009 | 0.01174 | -0.057 | 0.759
-2 | 0.078 | 0.01154 | -0.058 | 6.722
-1.5 | 0.146 | 0.00976 | -0.058 | 15.006
-1 | 0.216 | 0.00981 | -0.059 | 22.007
-0.5 | 0.285 | 0.00998 | -0.059 | 28.557
0 | 0.351 | 0.00996 | -0.059 | 35.252
0.5 | 0.418 | 0.01011 | -0.06 | 41.35
1 | 0.484 | 0.01028 | -0.06 | 47.091
1.5 | 0.55 | 0.00996 | -0.06 | 55.225
2 | 0.614 | 0.01023 | -0.061 | 59.989
2.5 | 0.679 | 0.01057 | -0.061 | 64.285
3 | 0.745 | 0.01096 | -0.062 | 67.962
3.5 | 0.808 | 0.0114 | -0.062 | 70.919
4 | 0.87 | 0.01194 | -0.062 | 72.898
4.5 | 0.93 | 0.01254 | -0.063 | 74.175
5 | 0.987 | 0.01314 | -0.063 | 75.091
5.5 | 1.035 | 0.02061 | -0.063 | 50.219
6 | 1.082 | 0.0221 | -0.063 | 48.966
6.5 | 1.122 | 0.02384 | -0.064 | 47.078
7 | 1.147 | 0.02577 | -0.064 | 44.496
7.5 | 0.966 | 0.0538 | -0.026 | 17.956
8 | 0.914 | 0.06206 | -0.025 | 14.732
8.5 | 0.597 | 0.09939 | -0.021 | 6.009
9 | 0.624 | 0.1107 | -0.025 | 5.638
9.5 | 0.65 | 0.11515 | -0.025 | 5.649
10 | 0.677 | 0.13578 | -0.028 | 4.99
10.5 | 0.704 | 0.13869 | -0.029 | 5.074
11 | 0.73 | 0.14165 | -0.029 | 5.152
11.5 | 0.757 | 0.15429 | -0.033 | 4.909
12 | 0.783 | 0.15806 | -0.033 | 4.956
12.5 | 0.809 | 0.16212 | -0.033 | 4.992
13 | 0.835 | 0.17193 | -0.034 | 4.858
13.5 | 0.863 | 0.1803 | -0.036 | 4.786
14 | 0.889 | 0.1823 | -0.037 | 4.875
14.5 | 0.915 | 0.193 | -0.037 | 4.739
15 | 0.942 | 0.20276 | -0.04 | 4.648
15.5 | 0.968 | 0.21171 | -0.04 | 4.572
16 | 0.994 | 0.22352 | -0.04 | 4.445
16.5 | 1.021 | 0.23243 | -0.043 | 4.395
17 | 1.047 | 0.23144 | -0.043 | 4.525
17.5 | 1.073 | 0.24547 | -0.044 | 4.369
18 | 1.098 | 0.24613 | -0.044 | 4.461
18.5 | 1.127 | 0.25698 | -0.046 | 4.384
19 | 1.152 | 0.26144 | -0.047 | 4.405
19.5 | 1.177 | 0.27257 | -0.047 | 4.317
20 | 1.202 | 0.27869 | -0.048 | 4.313

## 24. Re 250k Mach 0.50 (2)
BIGFOIL.COM POLAR EXPORT
NACA63-412 a=0.5
NACA63-412 a=0.5 |  |  |  | Cl Max: | 1.1254 | at alpha= | 20 | deg
XFOIL ncrit=9 |  |  |  | L/D Max: | 81.2234 | at alpha= | 5.5 | deg
Re: | 250000 |  |  | Cd Min: | 0.29491 | at alpha= | 20 | deg
Mach: | 0.5 |  |  | Cl=0 at alpha= | -2.7557 | deg
|  |  |  | @ Cl=0.1, Cd= | 0.012066
|  |  |  | @ Cl=0.4, Cd= | 0.012075
|  |  |  | @ Cl=0.6, Cd= | 0.012518
alpha (deg) | Cl | Cd | Cm | Cl/Cd
-20 | -0.7458 | 0.26814 | 0.0624 | -2.7814
-19.5 | -0.7222 | 0.25999 | 0.0569 | -2.7778
-19 | -0.6996 | 0.25236 | 0.0503 | -2.7722
-18.5 | -0.6805 | 0.24611 | 0.0432 | -2.765
-18 | -0.6534 | 0.23523 | 0.0395 | -2.7777
-17.5 | -0.6282 | 0.22676 | 0.0354 | -2.7703
-17 | -0.6047 | 0.21881 | 0.0304 | -2.7636
-16.5 | -0.5819 | 0.21084 | 0.0249 | -2.7599
-16 | -0.5717 | 0.20626 | 0.0161 | -2.7717
-15.5 | -0.5386 | 0.19405 | 0.0144 | -2.7756
-15 | -0.5149 | 0.1862 | 0.0103 | -2.7653
-14.5 | -0.4929 | 0.17827 | 0.0055 | -2.7649
-14 | -0.4816 | 0.17196 | -0.0023 | -2.8007
-13.5 | -0.4569 | 0.16178 | -0.0056 | -2.8242
-13 | -0.4326 | 0.15391 | -0.0089 | -2.8107
-12.5 | -0.413 | 0.14616 | -0.0136 | -2.8257
-12 | -0.4082 | 0.13961 | -0.0222 | -2.9239
-11.5 | -0.3842 | 0.12969 | -0.0253 | -2.9624
-11 | -0.3591 | 0.12211 | -0.0289 | -2.9408
-10.5 | -0.3389 | 0.11401 | -0.0367 | -2.9725
-10 | -0.3367 | 0.1058 | -0.05 | -3.1824
-9.5 | -0.3119 | 0.09779 | -0.0474 | -3.1895
-9 | -0.2982 | 0.09179 | -0.0489 | -3.2487
-8.5 | -0.3226 | 0.08356 | -0.0608 | -3.8607
-8 | -0.298 | 0.07639 | -0.0578 | -3.901
-7.5 | -0.2885 | 0.06984 | -0.0601 | -4.1309
-7 | -0.3049 | 0.06011 | -0.0707 | -5.0724
-6.5 | -0.3324 | 0.04686 | -0.0781 | -7.0935
-6 | -0.3371 | 0.03731 | -0.0804 | -9.0351
-5.5 | -0.3114 | 0.0308 | -0.0799 | -10.1104
-5 | -0.2675 | 0.02584 | -0.0786 | -10.3522
-4.5 | -0.214 | 0.0216 | -0.0769 | -9.9074
-4 | -0.1539 | 0.01853 | -0.0757 | -8.3055
-3.5 | -0.0908 | 0.01682 | -0.0743 | -5.3983
-3 | -0.0303 | 0.01522 | -0.0729 | -1.9908
-2.5 | 0.0317 | 0.01403 | -0.0723 | 2.2594
-2 | 0.0863 | 0.01211 | -0.0713 | 7.1263
-1.5 | 0.1484 | 0.01191 | -0.0701 | 12.4601
-1 | 0.2088 | 0.01189 | -0.0682 | 17.561
-0.5 | 0.2687 | 0.01188 | -0.0661 | 22.6178
0 | 0.3267 | 0.01202 | -0.064 | 27.1797
0.5 | 0.3835 | 0.01204 | -0.061 | 31.8522
1 | 0.4538 | 0.01219 | -0.0614 | 37.2272
1.5 | 0.555 | 0.01243 | -0.0687 | 44.65
2 | 0.6367 | 0.01259 | -0.0723 | 50.5719
2.5 | 0.6911 | 0.01294 | -0.0704 | 53.408
3 | 0.7512 | 0.01335 | -0.0694 | 56.2697
3.5 | 0.8145 | 0.01365 | -0.0684 | 59.6703
4 | 0.8795 | 0.01386 | -0.0674 | 63.456
4.5 | 0.947 | 0.01357 | -0.0657 | 69.7863
5 | 1.01 | 0.0133 | -0.0631 | 75.9398
5.5 | 1.0689 | 0.01316 | -0.0596 | 81.2234
6 | 1.1054 | 0.0142 | -0.0536 | 77.8451
6.5 | 1.0782 | 0.01782 | -0.0422 | 60.5051
7 | 1.0498 | 0.02309 | -0.0347 | 45.4656
7.5 | 1.0428 | 0.02808 | -0.0299 | 37.1368
8 | 1.0449 | 0.0329 | -0.0262 | 31.7599
8.5 | 1.0547 | 0.03741 | -0.0227 | 28.193
9 | 1.0705 | 0.04174 | -0.0189 | 25.6469
9.5 | 1.0924 | 0.04621 | -0.0155 | 23.6399
10 | 1.104 | 0.0523 | -0.0129 | 21.109
10.5 | 1.0993 | 0.06041 | -0.0125 | 18.1973
11 | 1.0801 | 0.07055 | -0.0148 | 15.3097
11.5 | 1.0533 | 0.08257 | -0.0198 | 12.7564
12 | 1.0213 | 0.09674 | -0.0275 | 10.5572
12.5 | 0.9865 | 0.11331 | -0.0381 | 8.7062
13 | 0.9523 | 0.13255 | -0.0506 | 7.1845
13.5 | 0.9337 | 0.15061 | -0.0613 | 6.1995
14 | 0.9289 | 0.16579 | -0.0701 | 5.6029
14.5 | 0.9324 | 0.17913 | -0.0776 | 5.2052
15 | 0.9412 | 0.19138 | -0.0846 | 4.918
15.5 | 0.9544 | 0.20274 | -0.0904 | 4.7075
16 | 0.9725 | 0.21547 | -0.0959 | 4.5134
16.5 | 0.994 | 0.22633 | -0.0996 | 4.3918
17 | 0.999 | 0.23688 | -0.1103 | 4.2173
17.5 | 1.0225 | 0.24537 | -0.1143 | 4.1672
18 | 1.05 | 0.25636 | -0.1161 | 4.0958
18.5 | 1.057 | 0.26567 | -0.1269 | 3.9786
19 | 1.0761 | 0.27521 | -0.1333 | 3.9101
19.5 | 1.0988 | 0.28382 | -0.1381 | 3.8715
20 | 1.1254 | 0.29491 | -0.1405 | 3.8161

## 25. Re 500k Mach 0.00 (1)
BIGFOIL.COM POLAR EXPORT
NACA63-412 a=0.5
NACA63-412 a=0.5 |  |  |  | Cl Max: | 1.258 | at alpha= | 10.5 | deg
JavaFoil+Calcfoil stall+Eppler ext transition |  |  |  | L/D Max: | 117.951 | at alpha= | 5 | deg
Re: | 500000 |  |  | Cd Min: | 0.0069 | at alpha= | 0.5 | deg
Mach: | 0 |  |  | Cl=0 at alpha= | -2.5667 | deg
|  |  |  | @ Cl=0.1, Cd= | 0.0082735
|  |  |  | @ Cl=0.4, Cd= | 0.0069283
|  |  |  | @ Cl=0.6, Cd= | 0.0071759
alpha (deg) | Cl | Cd | Cm | Cl/Cd
-17.5 | -0.513 | 0.18601 | -0.015 | -2.758
-17 | -0.533 | 0.17727 | -0.015 | -3.005
-16.5 | -0.552 | 0.16272 | -0.015 | -3.392
-16 | -0.57 | 0.15094 | -0.015 | -3.779
-15.5 | -0.588 | 0.14605 | -0.015 | -4.025
-15 | -0.604 | 0.13103 | -0.015 | -4.609
-14.5 | -0.618 | 0.12272 | -0.015 | -5.036
-14 | -0.63 | 0.11528 | -0.015 | -5.466
-13.5 | -0.64 | 0.10873 | -0.015 | -5.882
-13 | -0.646 | 0.10201 | -0.016 | -6.331
-12.5 | -0.649 | 0.09652 | -0.016 | -6.721
-12 | -0.647 | 0.08893 | -0.016 | -7.279
-11.5 | -0.639 | 0.08367 | -0.017 | -7.633
-11 | -0.626 | 0.07783 | -0.017 | -8.048
-10.5 | -0.61 | 0.07264 | -0.017 | -8.4
-10 | -0.591 | 0.06833 | -0.018 | -8.646
-9.5 | -0.565 | 0.06427 | -0.018 | -8.799
-9 | -0.537 | 0.06025 | -0.019 | -8.916
-8.5 | -0.506 | 0.05639 | -0.019 | -8.97
-8 | -0.472 | 0.05287 | -0.02 | -8.928
-7.5 | -0.436 | 0.04952 | -0.02 | -8.804
-7 | -0.398 | 0.04636 | -0.021 | -8.58
-6.5 | -0.358 | 0.04337 | -0.022 | -8.258
-6 | -0.318 | 0.03992 | -0.025 | -7.959
-5.5 | -0.338 | 0.01069 | -0.047 | -31.659
-5 | -0.283 | 0.01048 | -0.047 | -27.002
-4.5 | -0.226 | 0.01023 | -0.048 | -22.135
-4 | -0.169 | 0.00997 | -0.048 | -16.944
-3.5 | -0.111 | 0.00983 | -0.049 | -11.247
-3 | -0.052 | 0.00962 | -0.049 | -5.36
-2.5 | 0.008 | 0.00939 | -0.05 | 0.825
-2 | 0.067 | 0.00928 | -0.05 | 7.256
-1.5 | 0.127 | 0.00745 | -0.051 | 17.057
-1 | 0.187 | 0.00743 | -0.051 | 25.17
-0.5 | 0.247 | 0.00742 | -0.051 | 33.274
0 | 0.307 | 0.00741 | -0.052 | 41.355
0.5 | 0.366 | 0.0069 | -0.052 | 53.088
1 | 0.426 | 0.00695 | -0.053 | 61.32
1.5 | 0.486 | 0.00699 | -0.053 | 69.501
2 | 0.544 | 0.0071 | -0.054 | 76.556
2.5 | 0.603 | 0.00718 | -0.054 | 83.941
3 | 0.662 | 0.00708 | -0.055 | 93.523
3.5 | 0.72 | 0.00729 | -0.055 | 98.763
4 | 0.777 | 0.00748 | -0.056 | 103.89
4.5 | 0.834 | 0.00738 | -0.056 | 113.052
5 | 0.889 | 0.00754 | -0.056 | 117.951
5.5 | 0.942 | 0.00844 | -0.057 | 111.577
6 | 0.977 | 0.01457 | -0.056 | 67.054
6.5 | 1.025 | 0.01547 | -0.056 | 66.27
7 | 1.07 | 0.01634 | -0.057 | 65.454
7.5 | 1.11 | 0.01738 | -0.057 | 63.866
8 | 1.147 | 0.01838 | -0.057 | 62.426
8.5 | 1.181 | 0.01949 | -0.058 | 60.584
9 | 1.209 | 0.02073 | -0.058 | 58.341
9.5 | 1.233 | 0.02215 | -0.058 | 55.656
10 | 1.251 | 0.0236 | -0.058 | 53.009
10.5 | 1.258 | 0.02522 | -0.059 | 49.889
11 | 1.257 | 0.02709 | -0.059 | 46.377
11.5 | 1.066 | 0.07687 | -0.031 | 13.867
12 | 1.057 | 0.08234 | -0.03 | 12.837
12.5 | 1.043 | 0.08899 | -0.028 | 11.722
13 | 1.025 | 0.09569 | -0.026 | 10.707
13.5 | 1.003 | 0.10102 | -0.026 | 9.93
14 | 0.978 | 0.10948 | -0.026 | 8.933
14.5 | 0.949 | 0.11371 | -0.025 | 8.347
15 | 0.919 | 0.12389 | -0.025 | 7.415
15.5 | 0.886 | 0.1307 | -0.025 | 6.778

## 26. Re 500k Mach 0.00 (2)
BIGFOIL.COM POLAR EXPORT
NACA63-412 a=0.5
NACA63-412 a=0.5 |  |  |  | Cl Max: | 1.3081 | at alpha= | 15.5 | deg
XFOIL ncrit=9 |  |  |  | L/D Max: | 112.338 | at alpha= | 5.5 | deg
Re: | 500000 |  |  | Cd Min: | 0.24948 | at alpha= | 20 | deg
Mach: | 0 |  |  | Cl=0 at alpha= | -2.6364 | deg
|  |  |  | @ Cl=0.1, Cd= | 0.00779
|  |  |  | @ Cl=0.4, Cd= | 0.0071424
|  |  |  | @ Cl=0.6, Cd= | 0.007315
alpha (deg) | Cl | Cd | Cm | Cl/Cd
-20 | -0.6772 | 0.23949 | 0.0493 | -2.8277
-19.5 | -0.6591 | 0.23354 | 0.0452 | -2.8222
-19 | -0.6413 | 0.22706 | 0.041 | -2.8244
-18.5 | -0.6248 | 0.21971 | 0.0359 | -2.8437
-18 | -0.6122 | 0.2125 | 0.0303 | -2.8809
-17.5 | -0.594 | 0.20438 | 0.027 | -2.9064
-17 | -0.5748 | 0.19824 | 0.0239 | -2.8995
-16.5 | -0.5573 | 0.19181 | 0.0202 | -2.9055
-16 | -0.5411 | 0.18459 | 0.0161 | -2.9314
-15.5 | -0.5356 | 0.17561 | 0.0091 | -3.0499
-15 | -0.5195 | 0.16702 | 0.0062 | -3.1104
-14.5 | -0.4994 | 0.1614 | 0.0039 | -3.0942
-14 | -0.485 | 0.15439 | 0.0003 | -3.1414
-13.5 | -0.4838 | 0.14456 | -0.007 | -3.3467
-13 | -0.4801 | 0.13392 | -0.0118 | -3.585
-12.5 | -0.4598 | 0.1287 | -0.0128 | -3.5726
-12 | -0.4458 | 0.12221 | -0.0159 | -3.6478
-11.5 | -0.4413 | 0.11318 | -0.0214 | -3.8991
-11 | -0.4418 | 0.10235 | -0.0293 | -4.3166
-10.5 | -0.453 | 0.08836 | -0.0378 | -5.1268
-10 | -0.4345 | 0.08173 | -0.0429 | -5.3163
-9.5 | -0.4326 | 0.07559 | -0.0453 | -5.723
-9 | -0.4944 | 0.05817 | -0.059 | -8.4992
-8.5 | -0.5057 | 0.05086 | -0.0607 | -9.943
-8 | -0.495 | 0.04534 | -0.0606 | -10.9175
-7.5 | -0.5045 | 0.02598 | -0.0591 | -19.4188
-7 | -0.4612 | 0.02173 | -0.0581 | -21.2241
-6.5 | -0.4125 | 0.0187 | -0.0573 | -22.0588
-6 | -0.3602 | 0.01682 | -0.0569 | -21.415
-5.5 | -0.3097 | 0.0143 | -0.0564 | -21.6573
-5 | -0.2565 | 0.01331 | -0.0562 | -19.2712
-4.5 | -0.2022 | 0.0124 | -0.056 | -16.3065
-4 | -0.1488 | 0.01128 | -0.0559 | -13.1915
-3.5 | -0.0934 | 0.01066 | -0.0559 | -8.7617
-3 | -0.0376 | 0.00999 | -0.0561 | -3.7638
-2.5 | 0.0141 | 0.00843 | -0.0565 | 1.6726
-2 | 0.0695 | 0.00791 | -0.0567 | 8.7863
-1.5 | 0.1254 | 0.00769 | -0.0567 | 16.3069
-1 | 0.1806 | 0.00742 | -0.0566 | 24.3396
-0.5 | 0.2346 | 0.00727 | -0.056 | 32.2696
0 | 0.2888 | 0.00718 | -0.0553 | 40.2228
0.5 | 0.3417 | 0.00717 | -0.0544 | 47.6569
1 | 0.3932 | 0.00714 | -0.0531 | 55.07
1.5 | 0.4503 | 0.00716 | -0.053 | 62.8911
2 | 0.5253 | 0.00719 | -0.0572 | 73.0598
2.5 | 0.5904 | 0.00729 | -0.0595 | 80.9877
3 | 0.6441 | 0.00743 | -0.0593 | 86.6891
3.5 | 0.6993 | 0.00756 | -0.0593 | 92.5
4 | 0.7545 | 0.00767 | -0.0593 | 98.3703
4.5 | 0.8097 | 0.00776 | -0.0594 | 104.3428
5 | 0.8641 | 0.00789 | -0.0592 | 109.5184
5.5 | 0.9178 | 0.00817 | -0.0591 | 112.3378
6 | 0.9685 | 0.00875 | -0.0585 | 110.6857
6.5 | 1.0088 | 0.0103 | -0.0569 | 97.9417
7 | 1.0368 | 0.01286 | -0.054 | 80.6221
7.5 | 1.0642 | 0.01508 | -0.0507 | 70.5703
8 | 1.0938 | 0.01679 | -0.0475 | 65.1459
8.5 | 1.1227 | 0.0181 | -0.044 | 62.0276
9 | 1.137 | 0.02011 | -0.039 | 56.539
9.5 | 1.1606 | 0.02191 | -0.036 | 52.9712
10 | 1.1673 | 0.02515 | -0.0319 | 46.4135
10.5 | 1.1917 | 0.02731 | -0.0297 | 43.636
11 | 1.2125 | 0.02988 | -0.0276 | 40.579
11.5 | 1.2227 | 0.03354 | -0.025 | 36.455
12 | 1.2423 | 0.03654 | -0.0233 | 33.9984
12.5 | 1.2617 | 0.03957 | -0.0221 | 31.8853
13 | 1.2767 | 0.04314 | -0.021 | 29.5943
13.5 | 1.2851 | 0.04786 | -0.0192 | 26.8512
14 | 1.296 | 0.05228 | -0.0186 | 24.7896
14.5 | 1.3031 | 0.05733 | -0.0184 | 22.7298
15 | 1.3067 | 0.06307 | -0.0189 | 20.7182
15.5 | 1.3081 | 0.0693 | -0.0201 | 18.8759
16 | 1.2892 | 0.0792 | -0.0219 | 16.2778
16.5 | 1.2743 | 0.08909 | -0.0258 | 14.3035
17 | 1.2532 | 0.10092 | -0.0312 | 12.4178
17.5 | 1.2218 | 0.11566 | -0.0389 | 10.5637
18 | 1.184 | 0.13321 | -0.0493 | 8.8882
18.5 | 1.1354 | 0.15559 | -0.0636 | 7.2974
19 | 0.9747 | 0.23417 | -0.103 | 4.1624
19.5 | 0.9863 | 0.24327 | -0.1086 | 4.0543
20 | 1.0015 | 0.24948 | -0.1126 | 4.0143

## 27. Re 500k Mach 0.10 (1)
BIGFOIL.COM POLAR EXPORT
NACA63-412 a=0.5
NACA63-412 a=0.5 |  |  |  | Cl Max: | 1.254 | at alpha= | 10.5 | deg
JavaFoil+Calcfoil stall+Eppler ext transition |  |  |  | L/D Max: | 117.843 | at alpha= | 5 | deg
Re: | 500000 |  |  | Cd Min: | 0.00694 | at alpha= | 0.5 | deg
Mach: | 0.1 |  |  | Cl=0 at alpha= | -2.5667 | deg
|  |  |  | @ Cl=0.1, Cd= | 0.0083153
|  |  |  | @ Cl=0.4, Cd= | 0.0069453
|  |  |  | @ Cl=0.6, Cd= | 0.007227
alpha (deg) | Cl | Cd | Cm | Cl/Cd
-17 | -0.489 | 0.18767 | -0.015 | -2.605
-16.5 | -0.511 | 0.17402 | -0.015 | -2.938
-16 | -0.533 | 0.1577 | -0.015 | -3.38
-15.5 | -0.554 | 0.14736 | -0.015 | -3.759
-15 | -0.574 | 0.13428 | -0.015 | -4.271
-14.5 | -0.591 | 0.12627 | -0.015 | -4.681
-14 | -0.607 | 0.1193 | -0.015 | -5.086
-13.5 | -0.62 | 0.11136 | -0.015 | -5.564
-13 | -0.629 | 0.10406 | -0.015 | -6.047
-12.5 | -0.635 | 0.09824 | -0.016 | -6.466
-12 | -0.637 | 0.09083 | -0.016 | -7.01
-11.5 | -0.63 | 0.08478 | -0.016 | -7.436
-11 | -0.62 | 0.07916 | -0.017 | -7.836
-10.5 | -0.606 | 0.07363 | -0.017 | -8.231
-10 | -0.588 | 0.06904 | -0.018 | -8.516
-9.5 | -0.564 | 0.0648 | -0.017 | -8.701
-9 | -0.536 | 0.0606 | -0.019 | -8.851
-8.5 | -0.506 | 0.05666 | -0.019 | -8.925
-8 | -0.472 | 0.05321 | -0.02 | -8.879
-7.5 | -0.437 | 0.0496 | -0.02 | -8.805
-7 | -0.399 | 0.04635 | -0.021 | -8.608
-6.5 | -0.359 | 0.04349 | -0.022 | -8.259
-6 | -0.318 | 0.0406 | -0.024 | -7.833
-5.5 | -0.34 | 0.01068 | -0.047 | -31.819
-5 | -0.284 | 0.01049 | -0.048 | -27.095
-4.5 | -0.228 | 0.01025 | -0.048 | -22.206
-4 | -0.17 | 0.01003 | -0.049 | -16.908
-3.5 | -0.111 | 0.00984 | -0.049 | -11.288
-3 | -0.052 | 0.00963 | -0.049 | -5.384
-2.5 | 0.008 | 0.00948 | -0.05 | 0.821
-2 | 0.068 | 0.00927 | -0.05 | 7.294
-1.5 | 0.128 | 0.00748 | -0.051 | 17.072
-1 | 0.188 | 0.00746 | -0.051 | 25.213
-0.5 | 0.248 | 0.00744 | -0.052 | 33.333
0 | 0.308 | 0.00747 | -0.052 | 41.269
0.5 | 0.368 | 0.00694 | -0.053 | 53.032
1 | 0.428 | 0.00695 | -0.053 | 61.631
1.5 | 0.488 | 0.00706 | -0.054 | 69.085
2 | 0.546 | 0.00711 | -0.054 | 76.88
2.5 | 0.606 | 0.00724 | -0.055 | 83.722
3 | 0.665 | 0.00714 | -0.055 | 93.06
3.5 | 0.723 | 0.0073 | -0.055 | 99.12
4 | 0.781 | 0.0075 | -0.056 | 104.158
4.5 | 0.838 | 0.00744 | -0.056 | 112.695
5 | 0.893 | 0.00758 | -0.057 | 117.843
5.5 | 0.946 | 0.0085 | -0.057 | 111.324
6 | 0.981 | 0.01481 | -0.056 | 66.235
6.5 | 1.029 | 0.0156 | -0.057 | 65.976
7 | 1.073 | 0.01651 | -0.057 | 65.01
7.5 | 1.114 | 0.01756 | -0.057 | 63.425
8 | 1.15 | 0.01862 | -0.058 | 61.796
8.5 | 1.183 | 0.01977 | -0.058 | 59.851
9 | 1.211 | 0.02099 | -0.058 | 57.671
9.5 | 1.233 | 0.02245 | -0.058 | 54.915
10 | 1.249 | 0.02407 | -0.059 | 51.893
10.5 | 1.254 | 0.02558 | -0.059 | 49.001
11 | 1.249 | 0.02784 | -0.059 | 44.863
11.5 | 1.056 | 0.07822 | -0.029 | 13.501
12 | 1.044 | 0.08409 | -0.027 | 12.411
12.5 | 1.028 | 0.0912 | -0.028 | 11.269
13 | 1.006 | 0.0966 | -0.027 | 10.416
13.5 | 0.979 | 0.1034 | -0.025 | 9.472
14 | 0.95 | 0.11059 | -0.025 | 8.587
14.5 | 0.917 | 0.11854 | -0.025 | 7.735
15 | 0.881 | 0.1261 | -0.024 | 6.988
15.5 | 0.844 | 0.13533 | -0.024 | 6.237

## 28. Re 500k Mach 0.10 (2)
BIGFOIL.COM POLAR EXPORT
NACA63-412 a=0.5
NACA63-412 a=0.5 |  |  |  | Cl Max: | 1.294 | at alpha= | 15 | deg
XFOIL ncrit=9 |  |  |  | L/D Max: | 112.336 | at alpha= | 5.5 | deg
Re: | 500000 |  |  | Cd Min: | 0.25091 | at alpha= | 20 | deg
Mach: | 0.1 |  |  | Cl=0 at alpha= | -2.6389 | deg
|  |  |  | @ Cl=0.1, Cd= | 0.0078226
|  |  |  | @ Cl=0.4, Cd= | 0.0071707
|  |  |  | @ Cl=0.6, Cd= | 0.0073267
alpha (deg) | Cl | Cd | Cm | Cl/Cd
-20 | -0.5102 | 0.21667 | 0.0423 | -2.3547
-19.5 | -0.4971 | 0.21036 | 0.0384 | -2.3631
-19 | -0.4866 | 0.20375 | 0.0336 | -2.3882
-18.5 | -0.4802 | 0.19764 | 0.0285 | -2.4297
-18 | -0.4619 | 0.1907 | 0.026 | -2.4221
-17.5 | -0.5947 | 0.20508 | 0.0273 | -2.8998
-17 | -0.5755 | 0.19889 | 0.0242 | -2.8936
-16.5 | -0.5578 | 0.19241 | 0.0204 | -2.899
-16 | -0.5414 | 0.18513 | 0.0163 | -2.9244
-15.5 | -0.5356 | 0.17625 | 0.0093 | -3.0389
-15 | -0.519 | 0.16767 | 0.0064 | -3.0954
-14.5 | -0.4988 | 0.162 | 0.0041 | -3.079
-14 | -0.4842 | 0.15494 | 0.0004 | -3.1251
-13.5 | -0.4827 | 0.1452 | -0.0069 | -3.3244
-13 | -0.4781 | 0.13473 | -0.0116 | -3.5486
-12.5 | -0.4574 | 0.12943 | -0.0126 | -3.534
-12 | -0.4433 | 0.12289 | -0.0157 | -3.6073
-11.5 | -0.4404 | 0.11338 | -0.0221 | -3.8843
-11 | -0.4387 | 0.10317 | -0.0292 | -4.2522
-10.5 | -0.4439 | 0.08999 | -0.0374 | -4.9328
-10 | -0.4267 | 0.08365 | -0.0417 | -5.101
-9.5 | -0.4239 | 0.07749 | -0.0441 | -5.4704
-9 | -0.4517 | 0.06394 | -0.0546 | -7.0644
-8.5 | -0.4945 | 0.05279 | -0.0605 | -9.3673
-8 | -0.4915 | 0.04637 | -0.061 | -10.5995
-7.5 | -0.5035 | 0.02738 | -0.06 | -18.3893
-7 | -0.4628 | 0.02239 | -0.0588 | -20.6699
-6.5 | -0.4146 | 0.0191 | -0.058 | -21.7068
-6 | -0.3624 | 0.01704 | -0.0575 | -21.2676
-5.5 | -0.3112 | 0.01451 | -0.0569 | -21.4473
-5 | -0.2579 | 0.01342 | -0.0567 | -19.2176
-4.5 | -0.2034 | 0.01248 | -0.0565 | -16.2981
-4 | -0.1496 | 0.01134 | -0.0563 | -13.1922
-3.5 | -0.094 | 0.01074 | -0.0563 | -8.7523
-3 | -0.0377 | 0.01007 | -0.0565 | -3.7438
-2.5 | 0.0145 | 0.00851 | -0.0568 | 1.7039
-2 | 0.0699 | 0.00794 | -0.057 | 8.8035
-1.5 | 0.1263 | 0.00772 | -0.0571 | 16.3601
-1 | 0.1818 | 0.00744 | -0.0569 | 24.4355
-0.5 | 0.2363 | 0.00729 | -0.0563 | 32.4143
0 | 0.2908 | 0.00721 | -0.0557 | 40.3329
0.5 | 0.3441 | 0.00719 | -0.0548 | 47.8581
1 | 0.396 | 0.00717 | -0.0535 | 55.2301
1.5 | 0.4524 | 0.00718 | -0.0532 | 63.0084
2 | 0.5274 | 0.00722 | -0.0572 | 73.0471
2.5 | 0.594 | 0.00731 | -0.0598 | 81.2585
3 | 0.648 | 0.00746 | -0.0596 | 86.8633
4 | 0.7591 | 0.0077 | -0.0596 | 98.5844
4.5 | 0.8147 | 0.00779 | -0.0596 | 104.5828
5 | 0.8694 | 0.00793 | -0.0594 | 109.6343
5.5 | 0.9234 | 0.00822 | -0.0592 | 112.3358
6 | 0.9741 | 0.00883 | -0.0586 | 110.3171
6.5 | 1.0129 | 0.01054 | -0.0567 | 96.1006
7 | 1.0398 | 0.01314 | -0.0536 | 79.1324
7.5 | 1.0673 | 0.0153 | -0.0502 | 69.7582
8 | 1.0965 | 0.01698 | -0.0468 | 64.576
8.5 | 1.1211 | 0.01841 | -0.0426 | 60.8963
9 | 1.1361 | 0.02052 | -0.038 | 55.3655
9.5 | 1.1592 | 0.02245 | -0.0349 | 51.6347
10 | 1.1633 | 0.026 | -0.0307 | 44.7423
10.5 | 1.19 | 0.02807 | -0.0288 | 42.394
11 | 1.2102 | 0.03078 | -0.0267 | 39.3177
11.5 | 1.2174 | 0.03488 | -0.0238 | 34.9025
12 | 1.2403 | 0.03761 | -0.0224 | 32.9779
12.5 | 1.2588 | 0.04082 | -0.0212 | 30.8378
13 | 1.2714 | 0.04478 | -0.02 | 28.3921
13.5 | 1.2802 | 0.04959 | -0.0184 | 25.8157
14 | 1.289 | 0.05445 | -0.0179 | 23.6731
14.5 | 1.2934 | 0.06001 | -0.018 | 21.5531
15 | 1.294 | 0.06637 | -0.0188 | 19.4968
15.5 | 1.291 | 0.07347 | -0.0204 | 17.5718
16 | 1.2657 | 0.08475 | -0.0234 | 14.9345
16.5 | 1.2451 | 0.09619 | -0.0285 | 12.9442
17 | 1.2187 | 0.10971 | -0.0354 | 11.1084
17.5 | 1.1832 | 0.1263 | -0.0449 | 9.3682
18 | 1.1423 | 0.14582 | -0.0572 | 7.8336
18.5 | 1.084 | 0.17283 | -0.0745 | 6.2721
19 | 0.9774 | 0.23536 | -0.104 | 4.1528
19.5 | 0.9892 | 0.2446 | -0.1097 | 4.0442
20 | 1.0045 | 0.25091 | -0.1138 | 4.0034

## 29. Re 500k Mach 0.25 (1)
BIGFOIL.COM POLAR EXPORT
NACA63-412 a=0.5
NACA63-412 a=0.5 |  |  |  | Cl Max: | 1.227 | at alpha= | 10 | deg
JavaFoil+Calcfoil stall+Eppler ext transition |  |  |  | L/D Max: | 116.425 | at alpha= | 4.5 | deg
Re: | 500000 |  |  | Cd Min: | 0.00706 | at alpha= | 1 | deg
Mach: | 0.25 |  |  | Cl=0 at alpha= | -2.5656 | deg
|  |  |  | @ Cl=0.1, Cd= | 0.00844
|  |  |  | @ Cl=0.4, Cd= | 0.0073826
|  |  |  | @ Cl=0.6, Cd= | 0.15272
alpha (deg) | Cl | Cd | Cm | Cl/Cd
-15.5 | -0.217 | 0.26592 | -0.016 | -0.815
-15 | -0.284 | 0.22446 | -0.016 | -1.263
-14.5 | -0.342 | 0.17619 | -0.016 | -1.938
-14 | -0.394 | 0.16568 | -0.016 | -2.377
-13.5 | -0.441 | 0.14088 | -0.016 | -3.129
-13 | -0.482 | 0.12405 | -0.016 | -3.884
-12.5 | -0.517 | 0.11007 | -0.016 | -4.695
-12 | -0.544 | 0.10238 | -0.016 | -5.314
-11.5 | -0.559 | 0.09337 | -0.016 | -5.982
-11 | -0.566 | 0.08568 | -0.017 | -6.61
-10.5 | -0.567 | 0.07993 | -0.017 | -7.098
-10 | -0.562 | 0.0729 | -0.017 | -7.707
-9.5 | -0.547 | 0.0679 | -0.018 | -8.058
-9 | -0.527 | 0.06272 | -0.018 | -8.395
-8.5 | -0.501 | 0.05872 | -0.019 | -8.539
-8 | -0.472 | 0.05466 | -0.02 | -8.638
-7.5 | -0.439 | 0.05057 | -0.02 | -8.686
-7 | -0.403 | 0.04757 | -0.021 | -8.476
-6.5 | -0.365 | 0.0445 | -0.022 | -8.192
-6 | -0.323 | 0.04175 | -0.023 | -7.742
-5.5 | -0.281 | 0.03856 | -0.026 | -7.277
-5 | -0.291 | 0.01057 | -0.049 | -27.525
-4.5 | -0.233 | 0.01036 | -0.049 | -22.495
-4 | -0.174 | 0.01013 | -0.05 | -17.174
-3.5 | -0.114 | 0.00989 | -0.05 | -11.52
-3 | -0.053 | 0.00973 | -0.051 | -5.468
-2.5 | 0.008 | 0.00953 | -0.051 | 0.838
-2 | 0.069 | 0.00936 | -0.052 | 7.427
-1.5 | 0.131 | 0.00752 | -0.052 | 17.427
-1 | 0.193 | 0.00749 | -0.053 | 25.801
-0.5 | 0.255 | 0.00751 | -0.053 | 33.944
0 | 0.317 | 0.00754 | -0.054 | 42.017
0.5 | 0.378 | 0.00756 | -0.054 | 50.065
1 | 0.44 | 0.00706 | -0.055 | 62.281
1.5 | 0.501 | 0.00715 | -0.055 | 70.125
2 | 0.561 | 0.00726 | -0.056 | 77.338
2.5 | 0.623 | 0.00734 | -0.056 | 84.856
3 | 0.683 | 0.00731 | -0.056 | 93.425
3.5 | 0.743 | 0.00751 | -0.057 | 98.907
4 | 0.802 | 0.00745 | -0.057 | 107.576
4.5 | 0.859 | 0.00738 | -0.058 | 116.425
5 | 0.915 | 0.00838 | -0.058 | 109.134
5.5 | 0.967 | 0.0088 | -0.058 | 109.96
6 | 1.002 | 0.01548 | -0.058 | 64.749
6.5 | 1.05 | 0.0164 | -0.058 | 64.045
7 | 1.094 | 0.01739 | -0.058 | 62.884
7.5 | 1.132 | 0.01858 | -0.059 | 60.932
8 | 1.165 | 0.01974 | -0.059 | 59.016
8.5 | 1.192 | 0.02112 | -0.059 | 56.453
9 | 1.213 | 0.02255 | -0.059 | 53.778
9.5 | 1.225 | 0.02423 | -0.06 | 50.568
10 | 1.227 | 0.02629 | -0.06 | 46.678
10.5 | 1.034 | 0.07036 | -0.032 | 14.69
11 | 1.012 | 0.07715 | -0.028 | 13.122
11.5 | 0.983 | 0.08269 | -0.027 | 11.893
12 | 0.944 | 0.09042 | -0.025 | 10.443
12.5 | 0.896 | 0.0993 | -0.024 | 9.021
13 | 0.839 | 0.11062 | -0.023 | 7.583
13.5 | 0.774 | 0.11964 | -0.023 | 6.468
14 | 0.702 | 0.13001 | -0.021 | 5.4
14.5 | 0.625 | 0.14571 | -0.022 | 4.287
15 | 0.543 | 0.15272 | -0.023 | 3.553

## 30. Re 500k Mach 0.25 (2)
BIGFOIL.COM POLAR EXPORT
NACA63-412 a=0.5
NACA63-412 a=0.5 |  |  |  | Cl Max: | 1.2391 | at alpha= | 13 | deg
XFOIL ncrit=9 |  |  |  | L/D Max: | 112.235 | at alpha= | 5.5 | deg
Re: | 500000 |  |  | Cd Min: | 0.24491 | at alpha= | -20 | deg
Mach: | 0.25 |  |  | Cl=0 at alpha= | -2.652 | deg
|  |  |  | @ Cl=0.1, Cd= | 0.0079973
|  |  |  | @ Cl=0.4, Cd= | 0.007346
|  |  |  | @ Cl=0.6, Cd= | 0.0074547
alpha (deg) | Cl | Cd | Cm | Cl/Cd
-20 | -0.6905 | 0.24491 | 0.0523 | -2.8194
-19.5 | -0.6714 | 0.23855 | 0.048 | -2.8145
-19 | -0.6524 | 0.23169 | 0.0435 | -2.8158
-18.5 | -0.6352 | 0.22416 | 0.0379 | -2.8337
-18 | -0.6205 | 0.21699 | 0.0323 | -2.8596
-17.5 | -0.5994 | 0.2089 | 0.0293 | -2.8693
-17 | -0.5799 | 0.20245 | 0.0258 | -2.8644
-16.5 | -0.5612 | 0.19567 | 0.0217 | -2.8681
-16 | -0.5441 | 0.18793 | 0.0171 | -2.8952
-15.5 | -0.5362 | 0.17958 | 0.0102 | -2.9859
-15 | -0.5168 | 0.17109 | 0.0076 | -3.0206
-14.5 | -0.4961 | 0.16514 | 0.0049 | -3.0041
-14 | -0.4807 | 0.15776 | 0.001 | -3.047
-13.5 | -0.4778 | 0.14842 | -0.0065 | -3.2192
-13 | -0.4685 | 0.13875 | -0.0105 | -3.3766
-12.5 | -0.4462 | 0.13305 | -0.0118 | -3.3536
-12 | -0.4319 | 0.12615 | -0.0153 | -3.4237
-11.5 | -0.4303 | 0.11624 | -0.0231 | -3.7018
-11 | -0.4235 | 0.10697 | -0.029 | -3.9591
-10.5 | -0.4081 | 0.09635 | -0.0364 | -4.2356
-10 | -0.3981 | 0.09083 | -0.0377 | -4.3829
-9.5 | -0.3941 | 0.08389 | -0.0408 | -4.6978
-9 | -0.4034 | 0.07374 | -0.0473 | -5.4706
-8.5 | -0.4482 | 0.05878 | -0.0616 | -7.625
-7.5 | -0.4897 | 0.03474 | -0.0639 | -14.0961
-7 | -0.466 | 0.02686 | -0.0628 | -17.3492
-6.5 | -0.4236 | 0.0219 | -0.0616 | -19.3425
-6 | -0.3732 | 0.01858 | -0.0606 | -20.0861
-5.5 | -0.3193 | 0.0162 | -0.0599 | -19.7099
-5 | -0.2656 | 0.0141 | -0.0594 | -18.8369
-4.5 | -0.2097 | 0.01299 | -0.0589 | -16.1432
-4 | -0.154 | 0.01176 | -0.0585 | -13.0952
-3.5 | -0.0965 | 0.01109 | -0.0584 | -8.7015
-3 | -0.0387 | 0.01037 | -0.0584 | -3.7319
-2.5 | 0.0169 | 0.00904 | -0.0587 | 1.8695
-2 | 0.0724 | 0.00812 | -0.0589 | 8.9163
-1.5 | 0.1309 | 0.00786 | -0.059 | 16.6539
-1 | 0.1884 | 0.00765 | -0.0588 | 24.6275
-0.5 | 0.2451 | 0.00744 | -0.0584 | 32.9435
0 | 0.3014 | 0.00739 | -0.0577 | 40.7848
0.5 | 0.357 | 0.00733 | -0.0569 | 48.704
1 | 0.4109 | 0.00735 | -0.0556 | 55.9048
1.5 | 0.4661 | 0.00733 | -0.0546 | 63.588
2 | 0.5394 | 0.00739 | -0.0578 | 72.9905
2.5 | 0.6143 | 0.00747 | -0.0616 | 82.2356
3 | 0.6697 | 0.0076 | -0.0612 | 88.1184
3.5 | 0.727 | 0.00775 | -0.0612 | 93.8065
4 | 0.7846 | 0.00785 | -0.0611 | 99.949
4.5 | 0.842 | 0.00799 | -0.0609 | 105.3817
5 | 0.8987 | 0.00813 | -0.0605 | 110.5412
5.5 | 0.954 | 0.0085 | -0.06 | 112.2353
6 | 1.0029 | 0.00942 | -0.0587 | 106.465
6.5 | 1.0325 | 0.01189 | -0.0553 | 86.8377
7 | 1.0539 | 0.01456 | -0.051 | 72.3832
7.5 | 1.0789 | 0.01652 | -0.0466 | 65.3087
8 | 1.0968 | 0.01831 | -0.0412 | 59.9017
8.5 | 1.1131 | 0.02063 | -0.0368 | 53.9554
9 | 1.1309 | 0.02319 | -0.0331 | 48.7667
9.5 | 1.1502 | 0.02587 | -0.0301 | 44.4608
10 | 1.1577 | 0.02969 | -0.0266 | 38.9929
10.5 | 1.1803 | 0.03251 | -0.0244 | 36.3058
11 | 1.1967 | 0.03601 | -0.0222 | 33.2324
11.5 | 1.2097 | 0.04012 | -0.0197 | 30.152
12 | 1.2267 | 0.04397 | -0.0181 | 27.8986
12.5 | 1.2384 | 0.04845 | -0.0171 | 25.5604
13 | 1.2391 | 0.05472 | -0.0159 | 22.6444
13.5 | 1.235 | 0.06191 | -0.016 | 19.9483
14 | 1.2226 | 0.07066 | -0.0175 | 17.3026
14.5 | 1.2028 | 0.08117 | -0.0209 | 14.8183
15 | 1.1739 | 0.09417 | -0.0265 | 12.4658
15.5 | 1.1415 | 0.10915 | -0.0345 | 10.4581
16 | 1.0988 | 0.12823 | -0.0461 | 8.569
16.5 | 1.0428 | 0.1539 | -0.0626 | 6.7758
17 | 0.9757 | 0.18907 | -0.0819 | 5.1605
18 | 0.977 | 0.21816 | -0.0956 | 4.4784

## 31. Re 500k Mach 0.50 (1)
BIGFOIL.COM POLAR EXPORT
NACA63-412 a=0.5
NACA63-412 a=0.5 |  |  |  | Cl Max: | 1.202 | at alpha= | 20 | deg
JavaFoil+Calcfoil stall+Eppler ext transition |  |  |  | L/D Max: | 100.755 | at alpha= | 5 | deg
Re: | 500000 |  |  | Cd Min: | 0.00745 | at alpha= | 2 | deg
Mach: | 0.5 |  |  | Cl=0 at alpha= | -2.5662 | deg
|  |  |  | @ Cl=0.1, Cd= | 0.0091088
|  |  |  | @ Cl=0.4, Cd= | 0.0079533
|  |  |  | @ Cl=0.6, Cd= | 0.0074815
alpha (deg) | Cl | Cd | Cm | Cl/Cd
-20 | -0.955 | 0.22044 | -0.024 | -4.332
-19.5 | -0.928 | 0.21449 | -0.024 | -4.328
-19 | -0.902 | 0.22179 | -0.024 | -4.067
-18.5 | -0.872 | 0.20712 | -0.023 | -4.212
-18 | -0.846 | 0.20327 | -0.023 | -4.159
-17.5 | -0.819 | 0.19536 | -0.023 | -4.19
-17 | -0.792 | 0.19165 | -0.023 | -4.131
-16.5 | -0.765 | 0.23332 | -0.024 | -3.279
-16 | -0.737 | 0.1736 | -0.023 | -4.243
-15.5 | -0.709 | 0.17047 | -0.023 | -4.159
-15 | -0.682 | 0.1667 | -0.023 | -4.091
-14.5 | -0.655 | 0.15531 | -0.023 | -4.217
-14 | -0.628 | 0.16009 | -0.023 | -3.922
-13.5 | -0.601 | 0.14728 | -0.023 | -4.079
-13 | -0.572 | 0.14035 | -0.022 | -4.077
-12.5 | -0.545 | 0.13343 | -0.022 | -4.084
-12 | -0.518 | 0.12979 | -0.022 | -3.989
-11.5 | -0.49 | 0.12634 | -0.023 | -3.882
-11 | -0.463 | 0.12515 | -0.023 | -3.7
-10.5 | -0.436 | 0.12072 | -0.022 | -3.608
-10 | -0.408 | 0.11419 | -0.021 | -3.57
-9.5 | -0.38 | 0.10757 | -0.021 | -3.536
-9 | -0.353 | 0.1028 | -0.022 | -3.434
-8.5 | -0.326 | 0.09905 | -0.022 | -3.288
-8 | -0.298 | 0.09316 | -0.02 | -3.197
-7.5 | -0.271 | 0.09093 | -0.02 | -2.975
-7 | -0.243 | 0.07547 | -0.021 | -3.222
-6.5 | -0.333 | 0.05133 | -0.02 | -6.479
-6 | -0.326 | 0.0468 | -0.022 | -6.956
-5.5 | -0.294 | 0.04238 | -0.024 | -6.945
-5 | -0.253 | 0.03903 | -0.025 | -6.477
-4.5 | -0.205 | 0.03668 | -0.026 | -5.601
-4 | -0.192 | 0.0107 | -0.056 | -17.951
-3.5 | -0.126 | 0.01045 | -0.056 | -12.103
-3 | -0.059 | 0.01021 | -0.057 | -5.807
-2.5 | 0.009 | 0.00995 | -0.057 | 0.896
-2 | 0.078 | 0.00973 | -0.058 | 7.968
-1.5 | 0.146 | 0.00781 | -0.058 | 18.755
-1 | 0.216 | 0.00783 | -0.059 | 27.595
-0.5 | 0.285 | 0.00784 | -0.059 | 36.355
0 | 0.354 | 0.00788 | -0.06 | 44.932
0.5 | 0.423 | 0.00799 | -0.061 | 52.945
1 | 0.492 | 0.00814 | -0.061 | 60.409
1.5 | 0.56 | 0.00753 | -0.062 | 74.392
2 | 0.626 | 0.00745 | -0.062 | 83.938
2.5 | 0.692 | 0.00805 | -0.062 | 85.982
3 | 0.757 | 0.00832 | -0.063 | 91.043
3.5 | 0.821 | 0.00864 | -0.063 | 95.1
4 | 0.884 | 0.009 | -0.063 | 98.136
4.5 | 0.944 | 0.00945 | -0.064 | 99.899
5 | 1.002 | 0.00994 | -0.064 | 100.755
5.5 | 1.04 | 0.01775 | -0.063 | 58.61
6 | 1.088 | 0.01906 | -0.064 | 57.065
6.5 | 1.128 | 0.02061 | -0.064 | 54.708
7 | 1.152 | 0.02246 | -0.064 | 51.308
7.5 | 1.147 | 0.02413 | -0.064 | 47.562
8 | 0.915 | 0.05723 | -0.028 | 15.996
8.5 | 0.597 | 0.07192 | -0.023 | 8.307
9 | 0.624 | 0.09336 | -0.026 | 6.686
9.5 | 0.651 | 0.09826 | -0.026 | 6.621
10 | 0.678 | 0.11119 | -0.029 | 6.094
10.5 | 0.704 | 0.11411 | -0.029 | 6.167
11 | 0.73 | 0.12012 | -0.029 | 6.077
11.5 | 0.757 | 0.12717 | -0.033 | 5.956
12 | 0.783 | 0.13076 | -0.033 | 5.991
12.5 | 0.809 | 0.13455 | -0.033 | 6.016
13 | 0.836 | 0.14573 | -0.034 | 5.734
13.5 | 0.863 | 0.14722 | -0.036 | 5.862
14 | 0.889 | 0.1527 | -0.037 | 5.821
14.5 | 0.915 | 0.1593 | -0.037 | 5.742
15 | 0.943 | 0.16667 | -0.04 | 5.655
15.5 | 0.968 | 0.17848 | -0.04 | 5.424
16 | 0.994 | 0.18631 | -0.041 | 5.334
16.5 | 1.022 | 0.19531 | -0.043 | 5.234
17 | 1.047 | 0.195 | -0.043 | 5.371
17.5 | 1.073 | 0.20556 | -0.044 | 5.218
18 | 1.098 | 0.20442 | -0.044 | 5.372
18.5 | 1.127 | 0.21066 | -0.046 | 5.348
19 | 1.152 | 0.21923 | -0.047 | 5.254
19.5 | 1.177 | 0.22338 | -0.047 | 5.268
20 | 1.202 | 0.2324 | -0.048 | 5.173

## 32. Re 500k Mach 0.50 (2)
BIGFOIL.COM POLAR EXPORT
NACA63-412 a=0.5
NACA63-412 a=0.5 |  |  |  | Cl Max: | 1.1341 | at alpha= | 10.5 | deg
XFOIL ncrit=9 |  |  |  | L/D Max: | 110.42 | at alpha= | 5 | deg
Re: | 500000 |  |  | Cd Min: | 0.26831 | at alpha= | -20 | deg
Mach: | 0.5 |  |  | Cl=0 at alpha= | -2.6798 | deg
|  |  |  | @ Cl=0.1, Cd= | 0.009153
|  |  |  | @ Cl=0.4, Cd= | 0.0080561
|  |  |  | @ Cl=0.6, Cd= | 0.0081494
alpha (deg) | Cl | Cd | Cm | Cl/Cd
-20 | -0.7495 | 0.26831 | 0.0641 | -2.7934
-19.5 | -0.726 | 0.26006 | 0.0587 | -2.7917
-19 | -0.7026 | 0.25133 | 0.0526 | -2.7955
-18 | -0.6564 | 0.23426 | 0.042 | -2.802
-17.5 | -0.6324 | 0.22643 | 0.0373 | -2.7929
-17 | -0.6092 | 0.21843 | 0.0323 | -2.789
-16.5 | -0.5862 | 0.21013 | 0.0271 | -2.7897
-16 | -0.5674 | 0.20167 | 0.0201 | -2.8135
-15.5 | -0.5451 | 0.19246 | 0.0156 | -2.8323
-15 | -0.5207 | 0.18478 | 0.0119 | -2.8179
-14.5 | -0.4981 | 0.17712 | 0.0073 | -2.8122
-14 | -0.4837 | 0.16871 | 0.0001 | -2.867
-13.5 | -0.4683 | 0.15965 | -0.0057 | -2.9333
-13 | -0.4399 | 0.15163 | -0.0076 | -2.9011
-12.5 | -0.4189 | 0.14406 | -0.0121 | -2.9078
-12 | -0.4029 | 0.13509 | -0.022 | -2.9825
-11.5 | -0.3952 | 0.127 | -0.0259 | -3.1118
-11 | -0.3753 | 0.1192 | -0.0264 | -3.1485
-10.5 | -0.3585 | 0.1125 | -0.0291 | -3.1867
-10 | -0.351 | 0.10446 | -0.0348 | -3.3601
-9.5 | -0.3454 | 0.09582 | -0.0412 | -3.6047
-9 | -0.343 | 0.08626 | -0.0459 | -3.9764
-8.5 | -0.331 | 0.07955 | -0.0477 | -4.1609
-8 | -0.3239 | 0.07216 | -0.0516 | -4.4886
-7.5 | -0.3302 | 0.06149 | -0.059 | -5.37
-7 | -0.3496 | 0.04997 | -0.0695 | -6.9962
-6.5 | -0.3869 | 0.03792 | -0.0747 | -10.2031
-6 | -0.3721 | 0.03058 | -0.0747 | -12.1681
-5.5 | -0.3422 | 0.02408 | -0.0736 | -14.211
-5 | -0.2951 | 0.019 | -0.0722 | -15.5316
-4.5 | -0.2344 | 0.0163 | -0.0709 | -14.3804
-4 | -0.1712 | 0.01418 | -0.0694 | -12.0733
-3.5 | -0.1079 | 0.01249 | -0.0683 | -8.6389
-3 | -0.0424 | 0.01159 | -0.0676 | -3.6583
-2.5 | 0.0238 | 0.01071 | -0.0672 | 2.2222
-2 | 0.0867 | 0.00931 | -0.0674 | 9.3126
-1.5 | 0.1511 | 0.00855 | -0.0674 | 17.6725
-1 | 0.2177 | 0.00836 | -0.0673 | 26.0407
-0.5 | 0.2832 | 0.00815 | -0.0669 | 34.7485
0 | 0.3484 | 0.00808 | -0.0665 | 43.1188
0.5 | 0.4132 | 0.00805 | -0.0658 | 51.3292
1 | 0.4768 | 0.00808 | -0.0649 | 59.0099
2 | 0.601 | 0.00815 | -0.062 | 73.7423
2.5 | 0.6885 | 0.00827 | -0.066 | 83.2527
3 | 0.7659 | 0.00842 | -0.0681 | 90.962
3.5 | 0.8315 | 0.00862 | -0.0675 | 96.4617
4 | 0.8977 | 0.00873 | -0.0667 | 102.8293
4.5 | 0.9634 | 0.0089 | -0.0655 | 108.2472
5 | 1.0258 | 0.00929 | -0.0637 | 110.4198
5.5 | 1.0734 | 0.01054 | -0.06 | 101.8406
6 | 1.0752 | 0.01375 | -0.0516 | 78.1964
6.5 | 1.0591 | 0.01741 | -0.0423 | 60.8329
7 | 1.0641 | 0.02111 | -0.0369 | 50.4074
7.5 | 1.0784 | 0.0247 | -0.0326 | 43.6599
8 | 1.089 | 0.02883 | -0.0287 | 37.7732
8.5 | 1.1004 | 0.03314 | -0.0253 | 33.2046
9 | 1.1082 | 0.03789 | -0.0219 | 29.2478
9.5 | 1.1235 | 0.04247 | -0.0189 | 26.454
10 | 1.13 | 0.0482 | -0.0163 | 23.444
10.5 | 1.1341 | 0.05498 | -0.0147 | 20.6275
11 | 1.1235 | 0.06393 | -0.0155 | 17.5739
11.5 | 1.1031 | 0.0748 | -0.019 | 14.7473
12 | 1.0768 | 0.08754 | -0.0249 | 12.3007
12.5 | 1.0489 | 0.10182 | -0.0331 | 10.3015
13 | 1.0215 | 0.11744 | -0.0429 | 8.6981
13.5 | 0.9956 | 0.13436 | -0.0538 | 7.4099
14 | 0.9753 | 0.15149 | -0.0644 | 6.438
14.5 | 0.9628 | 0.16805 | -0.074 | 5.7292
15 | 0.9616 | 0.18319 | -0.0827 | 5.2492
15.5 | 0.9668 | 0.19711 | -0.0906 | 4.9049

## 33. Re 750k Mach 0.00 (1)
BIGFOIL.COM POLAR EXPORT
NACA63-412 a=0.5
NACA63-412 a=0.5 |  |  |  | Cl Max: | 1.263 | at alpha= | 10.5 | deg
JavaFoil+Calcfoil stall+Eppler ext transition |  |  |  | L/D Max: | 135.661 | at alpha= | 5.5 | deg
Re: | 750000 |  |  | Cd Min: | 0.00621 | at alpha= | 1 | deg
Mach: | 0 |  |  | Cl=0 at alpha= | -2.5667 | deg
|  |  |  | @ Cl=0.1, Cd= | 0.007478
|  |  |  | @ Cl=0.4, Cd= | 0.0062187
|  |  |  | @ Cl=0.6, Cd= | 0.0064149
alpha (deg) | Cl | Cd | Cm | Cl/Cd
-17.5 | -0.513 | 0.17099 | -0.016 | -3.003
-17 | -0.533 | 0.16201 | -0.016 | -3.29
-16.5 | -0.552 | 0.15306 | -0.016 | -3.608
-16 | -0.571 | 0.14266 | -0.016 | -4
-15.5 | -0.588 | 0.13536 | -0.015 | -4.344
-15 | -0.604 | 0.12404 | -0.015 | -4.87
-14.5 | -0.618 | 0.11781 | -0.015 | -5.247
-14 | -0.63 | 0.10966 | -0.016 | -5.748
-13.5 | -0.64 | 0.10342 | -0.016 | -6.186
-13 | -0.646 | 0.09701 | -0.016 | -6.66
-12.5 | -0.649 | 0.09124 | -0.016 | -7.112
-12 | -0.648 | 0.0867 | -0.017 | -7.47
-11.5 | -0.639 | 0.08011 | -0.017 | -7.978
-11 | -0.627 | 0.07535 | -0.018 | -8.319
-10.5 | -0.611 | 0.07022 | -0.018 | -8.696
-10 | -0.591 | 0.0657 | -0.019 | -8.999
-9.5 | -0.566 | 0.06202 | -0.019 | -9.125
-9 | -0.538 | 0.05817 | -0.02 | -9.244
-8.5 | -0.506 | 0.05416 | -0.02 | -9.347
-8 | -0.473 | 0.05112 | -0.021 | -9.248
-7.5 | -0.437 | 0.04778 | -0.022 | -9.146
-7 | -0.4 | 0.04405 | -0.024 | -9.076
-6.5 | -0.444 | 0.01047 | -0.046 | -42.457
-6 | -0.392 | 0.01023 | -0.047 | -38.339
-5.5 | -0.338 | 0.00992 | -0.047 | -34.13
-5 | -0.283 | 0.00967 | -0.047 | -29.281
-4.5 | -0.226 | 0.00942 | -0.048 | -24.048
-4 | -0.169 | 0.00921 | -0.048 | -18.344
-3.5 | -0.111 | 0.00901 | -0.049 | -12.267
-3 | -0.052 | 0.00882 | -0.049 | -5.851
-2.5 | 0.008 | 0.00865 | -0.05 | 0.895
-2 | 0.067 | 0.00849 | -0.05 | 7.923
-1.5 | 0.127 | 0.00665 | -0.051 | 19.084
-1 | 0.187 | 0.00666 | -0.051 | 28.081
-0.5 | 0.247 | 0.00665 | -0.051 | 37.11
0 | 0.307 | 0.00666 | -0.052 | 46.05
0.5 | 0.366 | 0.00623 | -0.052 | 58.821
1 | 0.426 | 0.00621 | -0.053 | 68.552
1.5 | 0.486 | 0.00626 | -0.053 | 77.573
2 | 0.544 | 0.00632 | -0.054 | 86.07
2.5 | 0.603 | 0.00642 | -0.054 | 93.958
3 | 0.662 | 0.00657 | -0.055 | 100.833
3.5 | 0.721 | 0.00677 | -0.055 | 106.396
4 | 0.778 | 0.00667 | -0.056 | 116.579
4.5 | 0.835 | 0.00685 | -0.056 | 121.928
5 | 0.89 | 0.00704 | -0.057 | 126.451
5.5 | 0.945 | 0.00696 | -0.057 | 135.661
6 | 0.981 | 0.01332 | -0.056 | 73.598
6.5 | 1.028 | 0.01416 | -0.057 | 72.598
7 | 1.073 | 0.01496 | -0.057 | 71.731
7.5 | 1.114 | 0.01591 | -0.057 | 69.996
8 | 1.151 | 0.01683 | -0.058 | 68.385
8.5 | 1.185 | 0.01785 | -0.058 | 66.345
9 | 1.213 | 0.019 | -0.058 | 63.848
9.5 | 1.237 | 0.02033 | -0.058 | 60.866
10 | 1.256 | 0.02168 | -0.059 | 57.924
10.5 | 1.263 | 0.02322 | -0.059 | 54.391
11 | 1.263 | 0.02481 | -0.059 | 50.923
11.5 | 1.255 | 0.02686 | -0.059 | 46.742
12 | 1.24 | 0.02933 | -0.059 | 42.27
12.5 | 1.179 | 0.04072 | -0.056 | 28.966
13 | 1.028 | 0.09202 | -0.03 | 11.167
13.5 | 1.006 | 0.09711 | -0.03 | 10.359
14 | 0.98 | 0.10387 | -0.03 | 9.436
14.5 | 0.951 | 0.11109 | -0.028 | 8.557
15 | 0.92 | 0.11876 | -0.028 | 7.747
15.5 | 0.887 | 0.12795 | -0.028 | 6.933

## 34. Re 750k Mach 0.00 (2)
BIGFOIL.COM POLAR EXPORT
NACA63-412 a=0.5
NACA63-412 a=0.5 |  |  |  | Cl Max: | 1.3694 | at alpha= | 15.5 | deg
XFOIL ncrit=9 |  |  |  | L/D Max: | 126.012 | at alpha= | 5 | deg
Re: | 750000 |  |  | Cd Min: | 0.17029 | at alpha= | 20 | deg
Mach: | 0 |  |  | Cl=0 at alpha= | -2.6336 | deg
|  |  |  | @ Cl=0.1, Cd= | 0.0068924
|  |  |  | @ Cl=0.4, Cd= | 0.0060808
|  |  |  | @ Cl=0.6, Cd= | 0.0061203
alpha (deg) | Cl | Cd | Cm | Cl/Cd
-14.5 | -0.503 | 0.15968 | 0.0038 | -3.1501
-14 | -0.4879 | 0.15291 | 0.0002 | -3.1908
-13.5 | -0.4857 | 0.14187 | -0.0066 | -3.4236
-13 | -0.4817 | 0.13188 | -0.0106 | -3.6526
-12.5 | -0.4646 | 0.12635 | -0.013 | -3.6771
-12 | -0.4525 | 0.11945 | -0.0164 | -3.7882
-11.5 | -0.4508 | 0.10875 | -0.0234 | -4.1453
-11 | -0.4394 | 0.09638 | -0.0337 | -4.559
-10.5 | -0.4679 | 0.08249 | -0.0398 | -5.6722
-9.5 | -0.6833 | 0.03149 | -0.0589 | -21.699
-9 | -0.6484 | 0.02883 | -0.0582 | -22.4905
-8.5 | -0.6119 | 0.0252 | -0.0574 | -24.2817
-8 | -0.5714 | 0.02122 | -0.0565 | -26.9274
-7.5 | -0.5244 | 0.01848 | -0.0559 | -28.3766
-7 | -0.4735 | 0.01685 | -0.0555 | -28.1009
-6.5 | -0.4207 | 0.01559 | -0.0552 | -26.9852
-6 | -0.3714 | 0.01303 | -0.0547 | -28.5035
-5.5 | -0.3177 | 0.01214 | -0.0546 | -26.1697
-5 | -0.2629 | 0.01142 | -0.0545 | -23.021
-4.5 | -0.2086 | 0.01048 | -0.0545 | -19.9046
-4 | -0.153 | 0.00996 | -0.0546 | -15.3614
-3.5 | -0.0967 | 0.00939 | -0.0549 | -10.2982
-3 | -0.0403 | 0.00898 | -0.0551 | -4.4878
-2.5 | 0.0147 | 0.008 | -0.0555 | 1.8375
-2 | 0.0689 | 0.00704 | -0.056 | 9.7869
-1.5 | 0.1258 | 0.00677 | -0.0563 | 18.582
-1 | 0.1825 | 0.00658 | -0.0566 | 27.7356
-0.5 | 0.2386 | 0.00631 | -0.0566 | 37.813
0 | 0.2939 | 0.00617 | -0.0564 | 47.6337
0.5 | 0.3496 | 0.00609 | -0.0562 | 57.4056
1 | 0.4045 | 0.00608 | -0.0559 | 66.5296
1.5 | 0.458 | 0.00605 | -0.0551 | 75.7025
2 | 0.5104 | 0.00606 | -0.0541 | 84.2244
3 | 0.6441 | 0.00615 | -0.059 | 104.7317
3.5 | 0.6997 | 0.00627 | -0.0592 | 111.5949
4 | 0.7553 | 0.00642 | -0.0593 | 117.648
4.5 | 0.8111 | 0.00658 | -0.0595 | 123.2675
5 | 0.8657 | 0.00687 | -0.0595 | 126.0116
5.5 | 0.9188 | 0.00735 | -0.0594 | 125.0068
6 | 0.9658 | 0.00847 | -0.0587 | 114.026
6.5 | 1.0022 | 0.01058 | -0.0567 | 94.7259
7 | 1.0384 | 0.01241 | -0.0547 | 83.6745
7.5 | 1.0753 | 0.01393 | -0.0525 | 77.1931
8 | 1.113 | 0.01521 | -0.0503 | 73.1755
8.5 | 1.1512 | 0.01621 | -0.0481 | 71.0179
9 | 1.1726 | 0.01773 | -0.0435 | 66.1365
9.5 | 1.1986 | 0.01907 | -0.04 | 62.8526
10 | 1.218 | 0.02105 | -0.0365 | 57.8622
10.5 | 1.2362 | 0.02337 | -0.0334 | 52.8969
11 | 1.2623 | 0.02528 | -0.0313 | 49.9328
11.5 | 1.281 | 0.02787 | -0.0291 | 45.9634
12 | 1.2895 | 0.03148 | -0.0264 | 40.9625
12.5 | 1.3101 | 0.0342 | -0.025 | 38.307
13 | 1.3282 | 0.03725 | -0.0237 | 35.6564
13.5 | 1.3315 | 0.04185 | -0.0221 | 31.816
14 | 1.3413 | 0.04611 | -0.0213 | 29.0891
14.5 | 1.3545 | 0.05029 | -0.021 | 26.9338
15 | 1.362 | 0.0553 | -0.0211 | 24.6293
15.5 | 1.3694 | 0.06064 | -0.0219 | 22.5825
16 | 1.3668 | 0.06756 | -0.0232 | 20.2309
16.5 | 1.3486 | 0.07707 | -0.0252 | 17.4984
17 | 1.3454 | 0.08511 | -0.0281 | 15.8078
17.5 | 1.3327 | 0.0951 | -0.032 | 14.0137
18 | 1.3163 | 0.10635 | -0.0372 | 12.3771
18.5 | 1.296 | 0.11899 | -0.0437 | 10.8917
19 | 1.2699 | 0.13355 | -0.052 | 9.5088
19.5 | 1.237 | 0.15055 | -0.0624 | 8.2165
20 | 1.1987 | 0.17029 | -0.0751 | 7.0392

## 35. Re 750k Mach 0.10 (1)
BIGFOIL.COM POLAR EXPORT
NACA63-412 a=0.5
NACA63-412 a=0.5 |  |  |  | Cl Max: | 1.259 | at alpha= | 10.5 | deg
JavaFoil+Calcfoil stall+Eppler ext transition |  |  |  | L/D Max: | 135.546 | at alpha= | 5.5 | deg
Re: | 750000 |  |  | Cd Min: | 0.00622 | at alpha= | 0.5 | deg
Mach: | 0.1 |  |  | Cl=0 at alpha= | -2.5667 | deg
|  |  |  | @ Cl=0.1, Cd= | 0.0075407
|  |  |  | @ Cl=0.4, Cd= | 0.0062253
|  |  |  | @ Cl=0.6, Cd= | 0.006414
alpha (deg) | Cl | Cd | Cm | Cl/Cd
-17 | -0.489 | 0.17143 | -0.016 | -2.854
-16.5 | -0.512 | 0.1592 | -0.016 | -3.214
-16 | -0.533 | 0.14761 | -0.016 | -3.613
-15.5 | -0.554 | 0.13861 | -0.016 | -3.998
-15 | -0.574 | 0.12875 | -0.016 | -4.455
-14.5 | -0.591 | 0.11988 | -0.015 | -4.932
-14 | -0.607 | 0.11188 | -0.015 | -5.424
-13.5 | -0.62 | 0.10575 | -0.016 | -5.861
-13 | -0.629 | 0.09938 | -0.016 | -6.334
-12.5 | -0.635 | 0.09363 | -0.016 | -6.787
-12 | -0.637 | 0.08653 | -0.016 | -7.36
-11.5 | -0.631 | 0.08065 | -0.017 | -7.82
-11 | -0.621 | 0.07552 | -0.017 | -8.217
-10.5 | -0.607 | 0.07042 | -0.018 | -8.613
-10 | -0.588 | 0.06655 | -0.019 | -8.842
-9.5 | -0.564 | 0.06275 | -0.019 | -8.994
-9 | -0.537 | 0.0585 | -0.02 | -9.178
-8.5 | -0.506 | 0.05444 | -0.02 | -9.296
-8 | -0.473 | 0.0515 | -0.021 | -9.186
-7.5 | -0.438 | 0.04801 | -0.022 | -9.116
-7 | -0.402 | 0.04347 | -0.026 | -9.25
-6.5 | -0.446 | 0.01052 | -0.046 | -42.367
-6 | -0.394 | 0.01025 | -0.047 | -38.413
-5.5 | -0.34 | 0.00993 | -0.047 | -34.207
-5 | -0.284 | 0.00968 | -0.048 | -29.37
-4.5 | -0.228 | 0.00943 | -0.048 | -24.121
-4 | -0.17 | 0.00922 | -0.049 | -18.405
-3.5 | -0.111 | 0.00902 | -0.049 | -12.313
-3 | -0.052 | 0.00882 | -0.049 | -5.877
-2.5 | 0.008 | 0.00868 | -0.05 | 0.897
-2 | 0.068 | 0.00849 | -0.05 | 7.965
-1.5 | 0.128 | 0.00671 | -0.051 | 19.028
-1 | 0.188 | 0.00668 | -0.051 | 28.123
-0.5 | 0.248 | 0.00667 | -0.052 | 37.202
0 | 0.308 | 0.00666 | -0.052 | 46.262
0.5 | 0.368 | 0.00622 | -0.053 | 59.134
1 | 0.428 | 0.00623 | -0.053 | 68.742
1.5 | 0.488 | 0.00629 | -0.054 | 77.531
2 | 0.546 | 0.00636 | -0.054 | 85.89
2.5 | 0.606 | 0.00642 | -0.055 | 94.357
3 | 0.665 | 0.00662 | -0.055 | 100.506
3.5 | 0.724 | 0.0068 | -0.056 | 106.587
4 | 0.782 | 0.00668 | -0.056 | 117.012
4.5 | 0.839 | 0.00686 | -0.056 | 122.336
5 | 0.895 | 0.00712 | -0.057 | 125.728
5.5 | 0.949 | 0.007 | -0.057 | 135.546
6 | 0.984 | 0.01356 | -0.057 | 72.581
6.5 | 1.032 | 0.01429 | -0.057 | 72.247
7 | 1.077 | 0.01512 | -0.057 | 71.234
7.5 | 1.117 | 0.01608 | -0.058 | 69.509
8 | 1.154 | 0.01706 | -0.058 | 67.675
8.5 | 1.187 | 0.01811 | -0.058 | 65.542
9 | 1.215 | 0.01924 | -0.058 | 63.131
9.5 | 1.237 | 0.02059 | -0.059 | 60.075
10 | 1.254 | 0.0221 | -0.059 | 56.726
10.5 | 1.259 | 0.02349 | -0.059 | 53.606
11 | 1.256 | 0.02545 | -0.059 | 49.333
11.5 | 1.244 | 0.02748 | -0.059 | 45.263
12 | 1.057 | 0.07771 | -0.037 | 13.601
12.5 | 1.033 | 0.08619 | -0.033 | 11.984
13 | 1.009 | 0.09193 | -0.031 | 10.977
13.5 | 0.981 | 0.09902 | -0.029 | 9.91
14 | 0.951 | 0.10636 | -0.028 | 8.944
14.5 | 0.918 | 0.11241 | -0.028 | 8.168
15 | 0.882 | 0.12098 | -0.027 | 7.292
15.5 | 0.845 | 0.12808 | -0.026 | 6.596

## 36. Re 750k Mach 0.10 (2)
BIGFOIL.COM POLAR EXPORT
NACA63-412 a=0.5
NACA63-412 a=0.5 |  |  |  | Cl Max: | 1.3564 | at alpha= | 15.5 | deg
XFOIL ncrit=9 |  |  |  | L/D Max: | 126.246 | at alpha= | 5 | deg
Re: | 750000 |  |  | Cd Min: | 0.24039 | at alpha= | -20 | deg
Mach: | 0.1 |  |  | Cl=0 at alpha= | -2.6351 | deg
|  |  |  | @ Cl=0.1, Cd= | 0.0069156
|  |  |  | @ Cl=0.4, Cd= | 0.0061013
|  |  |  | @ Cl=0.6, Cd= | 0.0061451
alpha (deg) | Cl | Cd | Cm | Cl/Cd
-20 | -0.68 | 0.24039 | 0.0502 | -2.8287
-19.5 | -0.6618 | 0.23421 | 0.046 | -2.8257
-19 | -0.6438 | 0.22717 | 0.0416 | -2.834
-18.5 | -0.628 | 0.2192 | 0.0362 | -2.865
-18 | -0.6131 | 0.21158 | 0.0313 | -2.8977
-17.5 | -0.5943 | 0.20462 | 0.0282 | -2.9044
-17 | -0.5764 | 0.19836 | 0.0245 | -2.9058
-16.5 | -0.5591 | 0.19171 | 0.0206 | -2.9164
-16 | -0.5451 | 0.18329 | 0.0156 | -2.974
-15.5 | -0.5355 | 0.17419 | 0.0101 | -3.0742
-15 | -0.521 | 0.16599 | 0.0069 | -3.1387
-14.5 | -0.5023 | 0.1603 | 0.004 | -3.1335
-14 | -0.4871 | 0.1535 | 0.0004 | -3.1733
-13.5 | -0.4844 | 0.14258 | -0.0064 | -3.3974
-13 | -0.4796 | 0.13269 | -0.0104 | -3.6144
-12.5 | -0.4622 | 0.12713 | -0.0128 | -3.6356
-12 | -0.4499 | 0.12023 | -0.0162 | -3.742
-11.5 | -0.4478 | 0.10959 | -0.0232 | -4.0861
-11 | -0.4356 | 0.09755 | -0.0332 | -4.4654
-10.5 | -0.4585 | 0.08495 | -0.0385 | -5.3973
-10 | -0.4621 | 0.07683 | -0.0425 | -6.0146
-9 | -0.5682 | 0.04529 | -0.0603 | -12.5458
-8 | -0.572 | 0.02237 | -0.0574 | -25.57
-7.5 | -0.5266 | 0.01913 | -0.0566 | -27.5274
-7 | -0.476 | 0.01721 | -0.0561 | -27.6583
-6.5 | -0.4233 | 0.0158 | -0.0558 | -26.7911
-6 | -0.3734 | 0.01323 | -0.0552 | -28.2237
-5.5 | -0.3195 | 0.01226 | -0.0551 | -26.0604
-5 | -0.2645 | 0.0115 | -0.055 | -23
-4.5 | -0.2098 | 0.01057 | -0.0549 | -19.8486
-4 | -0.154 | 0.01001 | -0.055 | -15.3846
-3.5 | -0.0973 | 0.00943 | -0.0552 | -10.3181
-3 | -0.0405 | 0.009 | -0.0554 | -4.5
-2.5 | 0.015 | 0.00808 | -0.0559 | 1.8564
-2 | 0.0694 | 0.00706 | -0.0563 | 9.83
-1.5 | 0.1266 | 0.00679 | -0.0566 | 18.6451
-1 | 0.1837 | 0.0066 | -0.0569 | 27.8333
-0.5 | 0.2401 | 0.00633 | -0.057 | 37.9305
0 | 0.2959 | 0.00619 | -0.0568 | 47.8029
0.5 | 0.3518 | 0.00611 | -0.0566 | 57.5777
1 | 0.4071 | 0.0061 | -0.0562 | 66.7377
1.5 | 0.4611 | 0.00608 | -0.0555 | 75.8388
2 | 0.5136 | 0.00608 | -0.0545 | 84.4737
2.5 | 0.5792 | 0.00613 | -0.0564 | 94.4861
3 | 0.648 | 0.00618 | -0.0593 | 104.8544
3.5 | 0.704 | 0.0063 | -0.0595 | 111.746
4 | 0.7599 | 0.00645 | -0.0596 | 117.814
4.5 | 0.816 | 0.00661 | -0.0597 | 123.4493
5 | 0.8711 | 0.0069 | -0.0598 | 126.2464
5.5 | 0.9242 | 0.00742 | -0.0596 | 124.5553
6 | 0.9708 | 0.00861 | -0.0587 | 112.7526
6.5 | 1.0064 | 0.01078 | -0.0566 | 93.3581
7 | 1.0424 | 0.01261 | -0.0544 | 82.6646
7.5 | 1.0789 | 0.01415 | -0.052 | 76.2473
8 | 1.1169 | 0.01537 | -0.0498 | 72.6675
8.5 | 1.1532 | 0.01646 | -0.0472 | 70.0608
9 | 1.1718 | 0.01804 | -0.0422 | 64.9557
9.5 | 1.1976 | 0.0195 | -0.0388 | 61.4154
10 | 1.2141 | 0.02179 | -0.0351 | 55.7182
10.5 | 1.2349 | 0.02404 | -0.0323 | 51.3686
11 | 1.2604 | 0.02609 | -0.0302 | 48.3097
11.5 | 1.2745 | 0.02916 | -0.0277 | 43.7071
12 | 1.287 | 0.03254 | -0.0254 | 39.5513
12.5 | 1.3062 | 0.0355 | -0.0239 | 36.7944
13 | 1.3231 | 0.03876 | -0.0227 | 34.1357
13.5 | 1.3204 | 0.04412 | -0.021 | 29.9275
14 | 1.3354 | 0.04805 | -0.0205 | 27.7919
14.5 | 1.3463 | 0.05264 | -0.0204 | 25.5756
15 | 1.3525 | 0.05805 | -0.0208 | 23.2989
15.5 | 1.3564 | 0.06404 | -0.0218 | 21.1805
16 | 1.3448 | 0.07248 | -0.0235 | 18.5541
16.5 | 1.3309 | 0.08189 | -0.0262 | 16.2523
17 | 1.3223 | 0.09116 | -0.0298 | 14.5053
17.5 | 1.3041 | 0.10262 | -0.0349 | 12.708
18 | 1.282 | 0.11551 | -0.0414 | 11.0986
18.5 | 1.256 | 0.13008 | -0.0496 | 9.6556
19 | 1.2233 | 0.14704 | -0.0599 | 8.3195
19.5 | 1.1807 | 0.16796 | -0.0733 | 7.0296

## 37. Re 750k Mach 0.25 (1)
BIGFOIL.COM POLAR EXPORT
NACA63-412 a=0.5
NACA63-412 a=0.5 |  |  |  | Cl Max: | 1.233 | at alpha= | 10 | deg
JavaFoil+Calcfoil stall+Eppler ext transition |  |  |  | L/D Max: | 139.82 | at alpha= | 5.5 | deg
Re: | 750000 |  |  | Cd Min: | 0.00631 | at alpha= | 1 | deg
Mach: | 0.25 |  |  | Cl=0 at alpha= | -2.5656 | deg
|  |  |  | @ Cl=0.1, Cd= | 0.00766
|  |  |  | @ Cl=0.4, Cd= | 0.0066068
|  |  |  | @ Cl=0.6, Cd= | 0.13936
alpha (deg) | Cl | Cd | Cm | Cl/Cd
-16 | -0.092 | 0.18272 | -0.017 | -0.504
-15.5 | -0.217 | 0.17161 | -0.017 | -1.264
-15 | -0.284 | 0.16258 | -0.017 | -1.745
-14.5 | -0.342 | 0.1455 | -0.017 | -2.349
-14 | -0.394 | 0.13506 | -0.017 | -2.917
-13.5 | -0.441 | 0.12026 | -0.017 | -3.667
-13 | -0.482 | 0.11515 | -0.016 | -4.185
-12.5 | -0.517 | 0.10418 | -0.016 | -4.962
-12 | -0.544 | 0.09655 | -0.016 | -5.636
-11.5 | -0.559 | 0.08893 | -0.017 | -6.282
-11 | -0.567 | 0.08172 | -0.017 | -6.932
-10.5 | -0.567 | 0.07609 | -0.017 | -7.459
-10 | -0.562 | 0.07005 | -0.018 | -8.024
-9.5 | -0.548 | 0.06477 | -0.019 | -8.454
-9 | -0.527 | 0.0606 | -0.019 | -8.696
-8.5 | -0.502 | 0.05643 | -0.02 | -8.893
-8 | -0.473 | 0.05278 | -0.021 | -8.953
-7.5 | -0.44 | 0.04925 | -0.022 | -8.931
-7 | -0.404 | 0.04576 | -0.023 | -8.83
-6.5 | -0.367 | 0.04172 | -0.026 | -8.8
-6 | -0.401 | 0.01043 | -0.048 | -38.472
-5.5 | -0.347 | 0.01013 | -0.048 | -34.255
-5 | -0.291 | 0.00982 | -0.049 | -29.624
-4.5 | -0.233 | 0.00958 | -0.049 | -24.339
-4 | -0.174 | 0.00931 | -0.05 | -18.695
-3.5 | -0.114 | 0.00913 | -0.05 | -12.478
-3 | -0.053 | 0.00893 | -0.051 | -5.961
-2.5 | 0.008 | 0.00875 | -0.051 | 0.914
-2 | 0.069 | 0.00857 | -0.052 | 8.11
-1.5 | 0.131 | 0.00675 | -0.052 | 19.434
-1 | 0.193 | 0.00672 | -0.053 | 28.767
-0.5 | 0.255 | 0.0067 | -0.053 | 38.055
0 | 0.317 | 0.00672 | -0.054 | 47.09
0.5 | 0.378 | 0.00677 | -0.054 | 55.9
1 | 0.44 | 0.00631 | -0.055 | 69.665
1.5 | 0.501 | 0.00636 | -0.055 | 78.799
2 | 0.561 | 0.00644 | -0.056 | 87.217
2.5 | 0.623 | 0.0066 | -0.056 | 94.303
3 | 0.684 | 0.00676 | -0.057 | 101.08
3.5 | 0.743 | 0.00667 | -0.057 | 111.502
4 | 0.803 | 0.0069 | -0.057 | 116.383
4.5 | 0.861 | 0.00712 | -0.058 | 120.973
5 | 0.918 | 0.00702 | -0.058 | 130.68
5.5 | 0.972 | 0.00695 | -0.059 | 139.82
6 | 1.006 | 0.01418 | -0.058 | 70.908
6.5 | 1.054 | 0.01501 | -0.058 | 70.168
7 | 1.097 | 0.01593 | -0.059 | 68.863
7.5 | 1.136 | 0.01704 | -0.059 | 66.649
8 | 1.169 | 0.01811 | -0.059 | 64.541
8.5 | 1.196 | 0.01939 | -0.059 | 61.704
9 | 1.217 | 0.02071 | -0.06 | 58.746
9.5 | 1.23 | 0.02232 | -0.06 | 55.094
10 | 1.233 | 0.02417 | -0.06 | 51.019
10.5 | 1.218 | 0.02618 | -0.06 | 46.528
11 | 1.175 | 0.03096 | -0.059 | 37.943
11.5 | 0.986 | 0.07954 | -0.031 | 12.398
12 | 0.946 | 0.08589 | -0.028 | 11.012
12.5 | 0.897 | 0.09559 | -0.026 | 9.38
13 | 0.839 | 0.10341 | -0.025 | 8.118
13.5 | 0.774 | 0.11556 | -0.025 | 6.702
14 | 0.702 | 0.12104 | -0.024 | 5.804
14.5 | 0.625 | 0.13758 | -0.024 | 4.544
15 | 0.543 | 0.13936 | -0.025 | 3.896

## 38. Re 750k Mach 0.25 (2)
BIGFOIL.COM POLAR EXPORT
NACA63-412 a=0.5
NACA63-412 a=0.5 |  |  |  | Cl Max: | 1.2856 | at alpha= | 14 | deg
XFOIL ncrit=9 |  |  |  | L/D Max: | 126.489 | at alpha= | 5 | deg
Re: | 750000 |  |  | Cd Min: | 0.245 | at alpha= | -20 | deg
Mach: | 0.25 |  |  | Cl=0 at alpha= | -2.6359 | deg
|  |  |  | @ Cl=0.1, Cd= | 0.0070929
|  |  |  | @ Cl=0.4, Cd= | 0.0062289
|  |  |  | @ Cl=0.6, Cd= | 0.006235
alpha (deg) | Cl | Cd | Cm | Cl/Cd
-20 | -0.6915 | 0.245 | 0.0528 | -2.8224
-19.5 | -0.6724 | 0.23849 | 0.0484 | -2.8194
-19 | -0.6533 | 0.23103 | 0.0437 | -2.8278
-18.5 | -0.6363 | 0.22312 | 0.0383 | -2.8518
-18 | -0.6199 | 0.21548 | 0.0333 | -2.8768
-17.5 | -0.5998 | 0.2085 | 0.0301 | -2.8767
-17 | -0.581 | 0.202 | 0.0261 | -2.8762
-16.5 | -0.5627 | 0.19507 | 0.022 | -2.8846
-16 | -0.5471 | 0.18657 | 0.0169 | -2.9324
-15.5 | -0.536 | 0.17769 | 0.0112 | -3.0165
-15 | -0.5194 | 0.1695 | 0.008 | -3.0643
-14.5 | -0.4996 | 0.16358 | 0.0049 | -3.0542
-14 | -0.4834 | 0.15655 | 0.0011 | -3.0878
-13.5 | -0.4786 | 0.14613 | -0.0058 | -3.2752
-13 | -0.4698 | 0.1368 | -0.0095 | -3.4342
-12.5 | -0.4508 | 0.13096 | -0.0119 | -3.4423
-12 | -0.4373 | 0.12396 | -0.0156 | -3.5278
-11.5 | -0.4244 | 0.11214 | -0.0264 | -3.7846
-11 | -0.4211 | 0.10302 | -0.0307 | -4.0876
-10.5 | -0.4266 | 0.09356 | -0.0342 | -4.5596
-10 | -0.4198 | 0.08693 | -0.0371 | -4.8292
-9.5 | -0.4157 | 0.07983 | -0.0408 | -5.2073
-9 | -0.4789 | 0.05484 | -0.0597 | -8.7327
-8.5 | -0.5238 | 0.04542 | -0.0628 | -11.5324
-8 | -0.5414 | 0.03432 | -0.0629 | -15.7751
-7.5 | -0.528 | 0.02489 | -0.0614 | -21.2133
-7 | -0.4872 | 0.01996 | -0.0601 | -24.4088
-6.5 | -0.4359 | 0.01741 | -0.0593 | -25.0373
-6 | -0.3837 | 0.01482 | -0.0584 | -25.8907
-5.5 | -0.3295 | 0.01302 | -0.0579 | -25.3072
-5 | -0.2731 | 0.01202 | -0.0575 | -22.7205
-4.5 | -0.2151 | 0.01138 | -0.0574 | -18.9016
-4 | -0.1589 | 0.01025 | -0.0572 | -15.5024
-3.5 | -0.1003 | 0.00975 | -0.0572 | -10.2872
-3 | -0.0414 | 0.00921 | -0.0574 | -4.4951
-2 | 0.0723 | 0.00723 | -0.0581 | 10
-1.5 | 0.1309 | 0.00694 | -0.0584 | 18.8617
-1 | 0.1903 | 0.00671 | -0.0587 | 28.3607
-0.5 | 0.2484 | 0.00649 | -0.0588 | 38.2743
0 | 0.3064 | 0.0063 | -0.0587 | 48.6349
0.5 | 0.3642 | 0.00626 | -0.0585 | 58.1789
1 | 0.4217 | 0.00621 | -0.0582 | 67.9066
1.5 | 0.4777 | 0.00623 | -0.0576 | 76.6774
2 | 0.532 | 0.0062 | -0.0564 | 85.8065
2.5 | 0.5953 | 0.00623 | -0.0573 | 95.5538
3 | 0.6699 | 0.00631 | -0.061 | 106.1648
3.5 | 0.7276 | 0.00645 | -0.061 | 112.8062
4 | 0.786 | 0.00657 | -0.0611 | 119.6347
4.5 | 0.8439 | 0.00677 | -0.0611 | 124.6529
5 | 0.9006 | 0.00712 | -0.0609 | 126.4888
5.5 | 0.9543 | 0.00779 | -0.0603 | 122.5032
6 | 0.9963 | 0.00952 | -0.0585 | 104.6534
6.5 | 1.0285 | 0.01185 | -0.0555 | 86.7932
7 | 1.0619 | 0.0137 | -0.0524 | 77.5109
7.5 | 1.0988 | 0.01505 | -0.0494 | 73.01
8 | 1.1275 | 0.01642 | -0.0452 | 68.6663
8.5 | 1.1474 | 0.01813 | -0.0402 | 63.2874
9 | 1.1679 | 0.02022 | -0.0362 | 57.7596
9.5 | 1.1916 | 0.02238 | -0.0331 | 53.244
10 | 1.2014 | 0.02572 | -0.0294 | 46.7107
10.5 | 1.2244 | 0.02833 | -0.027 | 43.2192
11 | 1.2452 | 0.03123 | -0.0249 | 39.8719
11.5 | 1.2522 | 0.03546 | -0.0224 | 35.313
12 | 1.267 | 0.03923 | -0.0205 | 32.2967
12.5 | 1.2805 | 0.04331 | -0.0193 | 29.5659
13 | 1.2786 | 0.04922 | -0.0181 | 25.9772
13.5 | 1.2849 | 0.05481 | -0.0177 | 23.4428
14 | 1.2856 | 0.06142 | -0.0181 | 20.9313
14.5 | 1.2823 | 0.069 | -0.0197 | 18.5841
15 | 1.2728 | 0.07797 | -0.0224 | 16.3242
15.5 | 1.2579 | 0.08844 | -0.0266 | 14.2232
16 | 1.2314 | 0.10166 | -0.0329 | 12.1129
16.5 | 1.1976 | 0.11736 | -0.0414 | 10.2045
17 | 1.1626 | 0.13474 | -0.0519 | 8.6285
18 | 1.1033 | 0.17144 | -0.0749 | 6.4355
18.5 | 0.9878 | 0.22863 | -0.1035 | 4.3205
19 | 0.9954 | 0.24143 | -0.1103 | 4.1229

## 39. Re 750k Mach 0.50 (1)
BIGFOIL.COM POLAR EXPORT
NACA63-412 a=0.5
NACA63-412 a=0.5 |  |  |  | Cl Max: | 1.203 | at alpha= | 20 | deg
JavaFoil+Calcfoil stall+Eppler ext transition |  |  |  | L/D Max: | 113.896 | at alpha= | 5 | deg
Re: | 750000 |  |  | Cd Min: | 0.00679 | at alpha= | 2 | deg
Mach: | 0.5 |  |  | Cl=0 at alpha= | -2.5662 | deg
|  |  |  | @ Cl=0.1, Cd= | 0.0082721
|  |  |  | @ Cl=0.4, Cd= | 0.0070867
|  |  |  | @ Cl=0.6, Cd= | 0.0067941
alpha (deg) | Cl | Cd | Cm | Cl/Cd
-20 | -0.955 | 0.20324 | -0.024 | -4.698
-19.5 | -0.928 | 0.19744 | -0.024 | -4.702
-19 | -0.902 | 0.20563 | -0.024 | -4.388
-18.5 | -0.873 | 0.18964 | -0.023 | -4.602
-18 | -0.846 | 0.18573 | -0.023 | -4.553
-17.5 | -0.819 | 0.17917 | -0.023 | -4.569
-17 | -0.792 | 0.1746 | -0.023 | -4.535
-16.5 | -0.765 | 0.20454 | -0.024 | -3.74
-16 | -0.737 | 0.16111 | -0.023 | -4.573
-15.5 | -0.709 | 0.15372 | -0.023 | -4.613
-15 | -0.682 | 0.15309 | -0.023 | -4.455
-14.5 | -0.655 | 0.14369 | -0.023 | -4.559
-14 | -0.628 | 0.14246 | -0.023 | -4.407
-13.5 | -0.601 | 0.13227 | -0.023 | -4.542
-13 | -0.572 | 0.12656 | -0.022 | -4.522
-12.5 | -0.545 | 0.12244 | -0.022 | -4.451
-12 | -0.518 | 0.11892 | -0.022 | -4.354
-11.5 | -0.491 | 0.11557 | -0.023 | -4.244
-11 | -0.463 | 0.11562 | -0.023 | -4.006
-10.5 | -0.436 | 0.10483 | -0.022 | -4.156
-10 | -0.408 | 0.10278 | -0.021 | -3.968
-9.5 | -0.38 | 0.09655 | -0.022 | -3.941
-9 | -0.353 | 0.092 | -0.022 | -3.838
-8.5 | -0.326 | 0.08917 | -0.022 | -3.653
-8 | -0.298 | 0.08534 | -0.02 | -3.491
-7.5 | -0.271 | 0.06399 | -0.021 | -4.229
-7 | -0.243 | 0.05268 | -0.022 | -4.619
-6.5 | -0.333 | 0.04933 | -0.021 | -6.744
-6 | -0.326 | 0.04477 | -0.023 | -7.277
-5.5 | -0.295 | 0.04097 | -0.025 | -7.194
-5 | -0.255 | 0.03611 | -0.031 | -7.07
-4.5 | -0.255 | 0.01019 | -0.055 | -25.052
-4 | -0.192 | 0.0099 | -0.056 | -19.41
-3.5 | -0.126 | 0.00962 | -0.056 | -13.152
-3 | -0.059 | 0.00933 | -0.057 | -6.35
-2.5 | 0.009 | 0.0091 | -0.057 | 0.979
-2 | 0.078 | 0.00889 | -0.058 | 8.726
-1.5 | 0.146 | 0.00698 | -0.058 | 20.999
-1 | 0.216 | 0.00696 | -0.059 | 31.05
-0.5 | 0.285 | 0.00696 | -0.059 | 40.911
0 | 0.354 | 0.00704 | -0.06 | 50.291
0.5 | 0.423 | 0.00711 | -0.061 | 59.461
1 | 0.492 | 0.00717 | -0.061 | 68.564
1.5 | 0.561 | 0.0068 | -0.062 | 82.412
2 | 0.627 | 0.00679 | -0.062 | 92.329
2.5 | 0.694 | 0.00699 | -0.063 | 99.351
3 | 0.762 | 0.00698 | -0.063 | 109.116
3.5 | 0.827 | 0.00766 | -0.064 | 108.018
4 | 0.89 | 0.008 | -0.064 | 111.27
4.5 | 0.951 | 0.00837 | -0.064 | 113.55
5 | 1.008 | 0.00885 | -0.065 | 113.896
5.5 | 1.043 | 0.01642 | -0.064 | 63.55
6 | 1.091 | 0.01753 | -0.064 | 62.23
6.5 | 1.131 | 0.01896 | -0.064 | 59.647
7 | 1.156 | 0.02066 | -0.064 | 55.933
7.5 | 1.151 | 0.02254 | -0.065 | 51.062
8 | 0.918 | 0.05504 | -0.033 | 16.685
8.5 | 0.598 | 0.06696 | -0.025 | 8.926
9 | 0.624 | 0.08695 | -0.026 | 7.18
9.5 | 0.651 | 0.09015 | -0.027 | 7.219
10 | 0.678 | 0.10148 | -0.029 | 6.677
10.5 | 0.704 | 0.10441 | -0.029 | 6.742
11 | 0.73 | 0.10738 | -0.029 | 6.798
11.5 | 0.758 | 0.11512 | -0.033 | 6.58
12 | 0.784 | 0.11861 | -0.033 | 6.606
12.5 | 0.809 | 0.12228 | -0.033 | 6.62
13 | 0.836 | 0.13311 | -0.034 | 6.279
13.5 | 0.863 | 0.13617 | -0.037 | 6.338
14 | 0.889 | 0.13976 | -0.037 | 6.36
14.5 | 0.915 | 0.14598 | -0.038 | 6.268
15 | 0.943 | 0.15095 | -0.04 | 6.244
15.5 | 0.968 | 0.16032 | -0.04 | 6.039
16 | 0.994 | 0.16955 | -0.041 | 5.862
16.5 | 1.023 | 0.17417 | -0.044 | 5.872
17 | 1.048 | 0.17947 | -0.043 | 5.837
17.5 | 1.073 | 0.18808 | -0.044 | 5.704
18 | 1.099 | 0.18907 | -0.044 | 5.81
18.5 | 1.127 | 0.19463 | -0.047 | 5.789
19 | 1.152 | 0.20093 | -0.047 | 5.733
19.5 | 1.177 | 0.20797 | -0.047 | 5.66
20 | 1.203 | 0.21084 | -0.048 | 5.704

## 40. Re 750k Mach 0.50 (2)
BIGFOIL.COM POLAR EXPORT
NACA63-412 a=0.5
NACA63-412 a=0.5 |  |  |  | Cl Max: | 1.1634 | at alpha= | 10.5 | deg
XFOIL ncrit=9 |  |  |  | L/D Max: | 126.955 | at alpha= | 4.5 | deg
Re: | 750000 |  |  | Cd Min: | 0.26848 | at alpha= | -20 | deg
Mach: | 0.5 |  |  | Cl=0 at alpha= | -2.657 | deg
|  |  |  | @ Cl=0.1, Cd= | 0.0084172
|  |  |  | @ Cl=0.4, Cd= | 0.0068249
|  |  |  | @ Cl=0.6, Cd= | 0.0068375
alpha (deg) | Cl | Cd | Cm | Cl/Cd
-20 | -0.7511 | 0.26848 | 0.0647 | -2.7976
-19.5 | -0.7275 | 0.26009 | 0.0593 | -2.7971
-19 | -0.7042 | 0.25092 | 0.0532 | -2.8065
-18.5 | -0.6821 | 0.2423 | 0.0472 | -2.8151
-18 | -0.6587 | 0.23355 | 0.0422 | -2.8204
-17.5 | -0.6343 | 0.22621 | 0.0379 | -2.804
-17 | -0.6111 | 0.21822 | 0.0329 | -2.8004
-16.5 | -0.5883 | 0.20985 | 0.0278 | -2.8034
-16 | -0.5681 | 0.20068 | 0.0215 | -2.8309
-15.5 | -0.5486 | 0.19158 | 0.0159 | -2.8636
-15 | -0.524 | 0.1838 | 0.0125 | -2.8509
-14.5 | -0.5012 | 0.17637 | 0.008 | -2.8418
-14 | -0.4839 | 0.16734 | 0.0015 | -2.8917
-13.5 | -0.4687 | 0.15825 | -0.0046 | -2.9618
-13 | -0.4385 | 0.15003 | -0.0088 | -2.9227
-12.5 | -0.4232 | 0.14327 | -0.0111 | -2.9539
-11.5 | -0.4021 | 0.12591 | -0.0219 | -3.1936
-11 | -0.3863 | 0.11785 | -0.0244 | -3.2779
-10 | -0.3553 | 0.10345 | -0.0316 | -3.4345
-9.5 | -0.3497 | 0.09396 | -0.0389 | -3.7218
-9 | -0.342 | 0.08531 | -0.0438 | -4.0089
-8 | -0.3384 | 0.06882 | -0.0516 | -4.9172
-7.5 | -0.3651 | 0.0522 | -0.0642 | -6.9943
-7 | -0.3957 | 0.04184 | -0.0722 | -9.4575
-6.5 | -0.4072 | 0.03358 | -0.074 | -12.1263
-6 | -0.398 | 0.02578 | -0.0737 | -15.4383
-5.5 | -0.3602 | 0.02004 | -0.0722 | -17.9741
-5 | -0.3048 | 0.01632 | -0.0706 | -18.6765
-4.5 | -0.2428 | 0.01385 | -0.069 | -17.5307
-4 | -0.1772 | 0.01233 | -0.0678 | -14.3715
-3.5 | -0.1136 | 0.01085 | -0.0668 | -10.47
-3 | -0.0463 | 0.01007 | -0.0663 | -4.5978
-2.5 | 0.0212 | 0.00947 | -0.0661 | 2.2386
-2 | 0.0878 | 0.00865 | -0.0662 | 10.1503
-1.5 | 0.1512 | 0.00744 | -0.0666 | 20.3226
-1 | 0.2191 | 0.00722 | -0.0668 | 30.3463
-0.5 | 0.2864 | 0.00704 | -0.0669 | 40.6818
0 | 0.3531 | 0.00686 | -0.0669 | 51.4723
0.5 | 0.42 | 0.00681 | -0.0669 | 61.674
1 | 0.4863 | 0.00679 | -0.0667 | 71.62
1.5 | 0.5521 | 0.0068 | -0.0663 | 81.1912
2 | 0.616 | 0.00685 | -0.0653 | 89.927
2.5 | 0.6776 | 0.00686 | -0.0637 | 98.7755
3 | 0.7555 | 0.00693 | -0.0654 | 109.0188
3.5 | 0.8346 | 0.00708 | -0.0675 | 117.8814
4 | 0.902 | 0.00727 | -0.067 | 124.0715
4.5 | 0.9674 | 0.00762 | -0.066 | 126.9554
5 | 1.0277 | 0.00839 | -0.0642 | 122.4911
5.5 | 1.0614 | 0.01063 | -0.0594 | 99.8495
6 | 1.068 | 0.01353 | -0.0514 | 78.9357
6.5 | 1.0669 | 0.0165 | -0.0433 | 64.6606
7 | 1.0849 | 0.01939 | -0.0383 | 55.9515
7.5 | 1.106 | 0.02246 | -0.0341 | 49.2431
8 | 1.1229 | 0.02605 | -0.0301 | 43.1056
8.5 | 1.1356 | 0.03014 | -0.0264 | 37.6775
9 | 1.1433 | 0.03483 | -0.0229 | 32.8252
9.5 | 1.1546 | 0.03958 | -0.0198 | 29.1713
10 | 1.1592 | 0.0453 | -0.0174 | 25.5894
10.5 | 1.1634 | 0.05171 | -0.0154 | 22.4985
11 | 1.1533 | 0.06028 | -0.0154 | 19.1324
11.5 | 1.1334 | 0.07081 | -0.0182 | 16.0062
12 | 1.1083 | 0.08306 | -0.0234 | 13.3434
12.5 | 1.0825 | 0.09665 | -0.0309 | 11.2002
13 | 1.0541 | 0.11196 | -0.0403 | 9.415
13.5 | 1.0247 | 0.12902 | -0.0512 | 7.9422
14 | 0.9987 | 0.14697 | -0.0625 | 6.7953
14.5 | 0.9779 | 0.16517 | -0.0732 | 5.9206
15 | 0.9726 | 0.18061 | -0.0822 | 5.3851
15.5 | 0.9764 | 0.19416 | -0.09 | 5.0288

## 41. Re 1M Mach 0.00 (1)
BIGFOIL.COM POLAR EXPORT
NACA63-412 a=0.5
NACA63-412 a=0.5 |  |  |  | Cl Max: | 1.267 | at alpha= | 11 | deg
JavaFoil+Calcfoil stall+Eppler ext transition |  |  |  | L/D Max: | 136.776 | at alpha= | 5.5 | deg
Re: | 1000000 |  |  | Cd Min: | 0.00585 | at alpha= | 1 | deg
Mach: | 0 |  |  | Cl=0 at alpha= | -2.5667 | deg
|  |  |  | @ Cl=0.1, Cd= | 0.0070755
|  |  |  | @ Cl=0.4, Cd= | 0.006045
|  |  |  | @ Cl=0.6, Cd= | 0.0060724
alpha (deg) | Cl | Cd | Cm | Cl/Cd
-17.5 | -0.514 | 0.16494 | -0.016 | -3.114
-17 | -0.533 | 0.15504 | -0.016 | -3.44
-16.5 | -0.553 | 0.14877 | -0.016 | -3.714
-16 | -0.571 | 0.14033 | -0.016 | -4.069
-15.5 | -0.588 | 0.12776 | -0.016 | -4.604
-15 | -0.604 | 0.12069 | -0.016 | -5.007
-14.5 | -0.618 | 0.11335 | -0.016 | -5.455
-14 | -0.631 | 0.10576 | -0.016 | -5.963
-13.5 | -0.64 | 0.10096 | -0.017 | -6.34
-13 | -0.646 | 0.09353 | -0.017 | -6.911
-12.5 | -0.649 | 0.08858 | -0.017 | -7.33
-12 | -0.648 | 0.08303 | -0.017 | -7.804
-11.5 | -0.639 | 0.07775 | -0.018 | -8.225
-11 | -0.627 | 0.07376 | -0.019 | -8.505
-10.5 | -0.611 | 0.06827 | -0.019 | -8.951
-10 | -0.592 | 0.06422 | -0.019 | -9.215
-9.5 | -0.566 | 0.06023 | -0.019 | -9.404
-9 | -0.539 | 0.05689 | -0.021 | -9.467
-8.5 | -0.507 | 0.05301 | -0.021 | -9.567
-8 | -0.474 | 0.04951 | -0.023 | -9.58
-7.5 | -0.447 | 0.04123 | -0.029 | -10.835
-7 | -0.495 | 0.01026 | -0.046 | -48.19
-6.5 | -0.444 | 0.00998 | -0.046 | -44.525
-6 | -0.392 | 0.00971 | -0.047 | -40.393
-5.5 | -0.338 | 0.00943 | -0.047 | -35.909
-5 | -0.283 | 0.00915 | -0.047 | -30.937
-4.5 | -0.226 | 0.00892 | -0.048 | -25.395
-4 | -0.169 | 0.00872 | -0.048 | -19.366
-3.5 | -0.111 | 0.00856 | -0.049 | -12.908
-3 | -0.052 | 0.00838 | -0.049 | -6.158
-2.5 | 0.008 | 0.00817 | -0.05 | 0.948
-2 | 0.067 | 0.00806 | -0.05 | 8.352
-1.5 | 0.127 | 0.00627 | -0.051 | 20.239
-1 | 0.187 | 0.00625 | -0.051 | 29.919
-0.5 | 0.247 | 0.00625 | -0.051 | 39.479
0 | 0.307 | 0.00625 | -0.052 | 49.052
0.5 | 0.366 | 0.0063 | -0.052 | 58.173
1 | 0.426 | 0.00585 | -0.053 | 72.76
1.5 | 0.486 | 0.00587 | -0.053 | 82.734
2 | 0.544 | 0.00593 | -0.054 | 91.663
2.5 | 0.603 | 0.00608 | -0.054 | 99.136
3 | 0.662 | 0.00625 | -0.055 | 105.953
3.5 | 0.721 | 0.0064 | -0.055 | 112.659
4 | 0.778 | 0.00656 | -0.056 | 118.715
4.5 | 0.835 | 0.00646 | -0.056 | 129.228
5 | 0.891 | 0.00667 | -0.057 | 133.589
5.5 | 0.945 | 0.00691 | -0.057 | 136.776
6 | 0.983 | 0.01253 | -0.057 | 78.467
6.5 | 1.031 | 0.01332 | -0.057 | 77.409
7 | 1.076 | 0.01407 | -0.057 | 76.434
7.5 | 1.117 | 0.01498 | -0.057 | 74.558
8 | 1.154 | 0.01583 | -0.058 | 72.899
8.5 | 1.187 | 0.01679 | -0.058 | 70.698
9 | 1.216 | 0.01787 | -0.058 | 68.038
9.5 | 1.24 | 0.01915 | -0.059 | 64.763
10 | 1.259 | 0.02042 | -0.059 | 61.627
10.5 | 1.266 | 0.02183 | -0.059 | 57.99
11 | 1.267 | 0.0233 | -0.059 | 54.375
11.5 | 1.26 | 0.02511 | -0.059 | 50.191
12 | 1.246 | 0.02724 | -0.06 | 45.745
12.5 | 1.224 | 0.02994 | -0.06 | 40.875
13 | 1.039 | 0.08573 | -0.038 | 12.124
13.5 | 1.013 | 0.09256 | -0.036 | 10.949
14 | 0.984 | 0.10069 | -0.033 | 9.769
14.5 | 0.953 | 0.1085 | -0.031 | 8.782
15 | 0.922 | 0.116 | -0.031 | 7.947
15.5 | 0.889 | 0.12306 | -0.03 | 7.221
16 | 0.853 | 0.13035 | -0.028 | 6.548

## 42. Re 1M Mach 0.00 (2)
BIGFOIL.COM POLAR EXPORT
NACA63-412 a=0.5
NACA63-412 a=0.5 |  |  |  | Cl Max: | 1.4253 | at alpha= | 17 | deg
XFOIL ncrit=9 |  |  |  | L/D Max: | 135.164 | at alpha= | 5 | deg
Re: | 1000000 |  |  | Cd Min: | 0.17946 | at alpha= | -16 | deg
Mach: | 0 |  |  | Cl=0 at alpha= | -2.6317 | deg
|  |  |  | @ Cl=0.1, Cd= | 0.006448
|  |  |  | @ Cl=0.4, Cd= | 0.0055249
|  |  |  | @ Cl=0.6, Cd= | 0.0055
alpha (deg) | Cl | Cd | Cm | Cl/Cd
-16 | -0.5508 | 0.17946 | 0.0149 | -3.0692
-15.5 | -0.5316 | 0.17417 | 0.0118 | -3.0522
-15 | -0.5162 | 0.16722 | 0.008 | -3.087
-14.5 | -0.5074 | 0.15763 | 0.0025 | -3.2189
-14 | -0.4986 | 0.1481 | -0.0021 | -3.3666
-13.5 | -0.486 | 0.14118 | -0.0049 | -3.4424
-13 | -0.4709 | 0.13489 | -0.0083 | -3.491
-12.5 | -0.4672 | 0.12435 | -0.0143 | -3.7571
-11.5 | -0.4595 | 0.10177 | -0.0286 | -4.5151
-11 | -0.8106 | 0.03284 | -0.06 | -24.6833
-10.5 | -0.7766 | 0.03151 | -0.059 | -24.6461
-10 | -0.7452 | 0.02891 | -0.058 | -25.7765
-9.5 | -0.7117 | 0.02568 | -0.057 | -27.7142
-9 | -0.6733 | 0.02245 | -0.056 | -29.9911
-8.5 | -0.63 | 0.01963 | -0.0553 | -32.0937
-8 | -0.5811 | 0.01785 | -0.0548 | -32.5546
-7.5 | -0.5354 | 0.01469 | -0.0541 | -36.4466
-7 | -0.4826 | 0.01378 | -0.054 | -35.0218
-6.5 | -0.4295 | 0.01279 | -0.0539 | -33.5809
-6 | -0.3756 | 0.01186 | -0.0538 | -31.6695
-5.5 | -0.3205 | 0.01126 | -0.0538 | -28.4636
-5 | -0.2673 | 0.01009 | -0.0537 | -26.4916
-4.5 | -0.211 | 0.00966 | -0.054 | -21.8427
-4 | -0.1551 | 0.00909 | -0.0541 | -17.0627
-3.5 | -0.0981 | 0.00874 | -0.0544 | -11.2243
-3 | -0.0414 | 0.00836 | -0.0547 | -4.9522
-2.5 | 0.0148 | 0.0077 | -0.0551 | 1.9221
-2 | 0.0693 | 0.00667 | -0.0556 | 10.3898
-1.5 | 0.126 | 0.00626 | -0.0561 | 20.1278
-1 | 0.1833 | 0.00611 | -0.0565 | 30
-0.5 | 0.2402 | 0.00585 | -0.0568 | 41.0598
0 | 0.2964 | 0.00565 | -0.0569 | 52.4602
0.5 | 0.353 | 0.00555 | -0.057 | 63.6036
1 | 0.4091 | 0.00552 | -0.057 | 74.1123
1.5 | 0.4649 | 0.00549 | -0.0568 | 84.6812
2 | 0.519 | 0.00549 | -0.0563 | 94.5355
2.5 | 0.5713 | 0.0055 | -0.0553 | 103.8727
3 | 0.6364 | 0.0055 | -0.0573 | 115.7091
3.5 | 0.7002 | 0.00562 | -0.0592 | 124.5907
4 | 0.7564 | 0.00578 | -0.0595 | 130.8651
4.5 | 0.812 | 0.00602 | -0.0597 | 134.8837
5 | 0.8664 | 0.00641 | -0.0598 | 135.1638
5.5 | 0.918 | 0.00714 | -0.0596 | 128.5714
6 | 0.9615 | 0.00871 | -0.0585 | 110.3904
6.5 | 1.0012 | 0.01049 | -0.057 | 95.4433
7 | 1.0417 | 0.01195 | -0.0554 | 87.1715
7.5 | 1.084 | 0.01309 | -0.0538 | 82.8113
8 | 1.1269 | 0.01403 | -0.0523 | 80.3207
8.5 | 1.1657 | 0.01512 | -0.0502 | 77.0966
9 | 1.2034 | 0.01609 | -0.048 | 74.7918
9.5 | 1.2231 | 0.01753 | -0.0431 | 69.7718
10 | 1.2512 | 0.01875 | -0.04 | 66.7307
10.5 | 1.2761 | 0.02036 | -0.0371 | 62.6768
11 | 1.2918 | 0.02278 | -0.0337 | 56.7076
11.5 | 1.3173 | 0.02467 | -0.0315 | 53.3968
12 | 1.3398 | 0.02689 | -0.0295 | 49.8252
12.5 | 1.3485 | 0.03039 | -0.0269 | 44.3731
13 | 1.3686 | 0.03312 | -0.0254 | 41.3225
13.5 | 1.3904 | 0.03579 | -0.0243 | 38.8488
14 | 1.4057 | 0.03919 | -0.0232 | 35.8688
14.5 | 1.4002 | 0.0449 | -0.022 | 31.1849
15 | 1.4091 | 0.04947 | -0.0216 | 28.4839
15.5 | 1.4178 | 0.05427 | -0.0217 | 26.1249
16 | 1.4224 | 0.0599 | -0.0223 | 23.7462
16.5 | 1.4242 | 0.06616 | -0.0235 | 21.5266
17 | 1.4253 | 0.0729 | -0.0253 | 19.5514
17.5 | 1.4144 | 0.08178 | -0.0282 | 17.2952
18 | 1.3969 | 0.09233 | -0.0323 | 15.1294
18.5 | 1.3568 | 0.10753 | -0.0391 | 12.6179
19 | 1.3384 | 0.11973 | -0.0454 | 11.1785
19.5 | 1.3145 | 0.13361 | -0.0531 | 9.8383
20 | 1.2928 | 0.1476 | -0.0616 | 8.7588

## 43. Re 1M Mach 0.10 (1)
BIGFOIL.COM POLAR EXPORT
NACA63-412 a=0.5
NACA63-412 a=0.5 |  |  |  | Cl Max: | 1.262 | at alpha= | 10.5 | deg
JavaFoil+Calcfoil stall+Eppler ext transition |  |  |  | L/D Max: | 137.354 | at alpha= | 5.5 | deg
Re: | 1000000 |  |  | Cd Min: | 0.00589 | at alpha= | 1 | deg
Mach: | 0.1 |  |  | Cl=0 at alpha= | -2.5667 | deg
|  |  |  | @ Cl=0.1, Cd= | 0.0071213
|  |  |  | @ Cl=0.4, Cd= | 0.0060813
|  |  |  | @ Cl=0.6, Cd= | 0.006087
alpha (deg) | Cl | Cd | Cm | Cl/Cd
-17 | -0.489 | 0.16166 | -0.016 | -3.028
-16.5 | -0.512 | 0.15206 | -0.016 | -3.366
-16 | -0.534 | 0.1446 | -0.017 | -3.691
-15.5 | -0.554 | 0.13301 | -0.016 | -4.168
-15 | -0.574 | 0.12623 | -0.016 | -4.547
-14.5 | -0.591 | 0.11589 | -0.016 | -5.103
-14 | -0.607 | 0.10811 | -0.016 | -5.615
-13.5 | -0.62 | 0.10202 | -0.016 | -6.077
-13 | -0.63 | 0.09751 | -0.017 | -6.458
-12.5 | -0.636 | 0.09182 | -0.017 | -6.925
-12 | -0.637 | 0.08539 | -0.017 | -7.463
-11.5 | -0.631 | 0.0787 | -0.018 | -8.02
-11 | -0.621 | 0.07348 | -0.018 | -8.452
-10.5 | -0.607 | 0.06952 | -0.019 | -8.731
-10 | -0.589 | 0.06497 | -0.019 | -9.064
-9.5 | -0.565 | 0.06089 | -0.019 | -9.275
-9 | -0.538 | 0.05741 | -0.021 | -9.365
-8.5 | -0.507 | 0.05347 | -0.021 | -9.48
-8 | -0.474 | 0.04997 | -0.022 | -9.486
-7.5 | -0.441 | 0.04551 | -0.025 | -9.684
-7 | -0.496 | 0.01033 | -0.046 | -48.004
-6.5 | -0.446 | 0.01001 | -0.046 | -44.563
-6 | -0.394 | 0.00978 | -0.047 | -40.257
-5.5 | -0.34 | 0.00944 | -0.047 | -35.994
-5 | -0.284 | 0.0092 | -0.048 | -30.908
-4.5 | -0.228 | 0.00896 | -0.048 | -25.393
-4 | -0.17 | 0.00873 | -0.049 | -19.432
-3.5 | -0.111 | 0.00857 | -0.049 | -12.961
-3 | -0.052 | 0.00838 | -0.049 | -6.184
-2.5 | 0.008 | 0.00824 | -0.05 | 0.944
-2 | 0.068 | 0.00806 | -0.05 | 8.396
-1.5 | 0.128 | 0.0063 | -0.051 | 20.265
-1 | 0.188 | 0.00627 | -0.051 | 29.988
-0.5 | 0.248 | 0.00625 | -0.052 | 39.661
0 | 0.308 | 0.00628 | -0.052 | 49.041
0.5 | 0.368 | 0.0063 | -0.053 | 58.444
1 | 0.428 | 0.00589 | -0.053 | 72.69
1.5 | 0.488 | 0.0059 | -0.054 | 82.751
2 | 0.546 | 0.00597 | -0.054 | 91.467
2.5 | 0.606 | 0.0061 | -0.055 | 99.352
3 | 0.665 | 0.00626 | -0.055 | 106.338
3.5 | 0.724 | 0.00645 | -0.056 | 112.312
4 | 0.782 | 0.00631 | -0.056 | 124.074
4.5 | 0.839 | 0.00653 | -0.056 | 128.513
5 | 0.895 | 0.00668 | -0.057 | 133.98
5.5 | 0.95 | 0.00691 | -0.057 | 137.354
6 | 0.987 | 0.01276 | -0.057 | 77.322
6.5 | 1.035 | 0.01344 | -0.057 | 76.983
7 | 1.08 | 0.01423 | -0.057 | 75.894
7.5 | 1.12 | 0.01512 | -0.058 | 74.063
8 | 1.157 | 0.01602 | -0.058 | 72.207
8.5 | 1.189 | 0.01704 | -0.058 | 69.817
9 | 1.218 | 0.0181 | -0.059 | 67.269
9.5 | 1.24 | 0.0194 | -0.059 | 63.908
10 | 1.257 | 0.02081 | -0.059 | 60.405
10.5 | 1.262 | 0.02209 | -0.059 | 57.138
11 | 1.259 | 0.02392 | -0.059 | 52.645
11.5 | 1.249 | 0.0256 | -0.06 | 48.816
12 | 1.229 | 0.02831 | -0.06 | 43.398
12.5 | 1.193 | 0.03303 | -0.059 | 36.134
13 | 1.024 | 0.08458 | -0.039 | 12.107
13.5 | 0.985 | 0.09558 | -0.032 | 10.304
14 | 0.953 | 0.10302 | -0.031 | 9.255
14.5 | 0.92 | 0.10958 | -0.03 | 8.394
15 | 0.883 | 0.11787 | -0.029 | 7.493
15.5 | 0.846 | 0.12582 | -0.029 | 6.723

## 44. Re 1M Mach 0.10 (2)
BIGFOIL.COM POLAR EXPORT
NACA63-412 a=0.5
NACA63-412 a=0.5 |  |  |  | Cl Max: | 1.4081 | at alpha= | 16 | deg
XFOIL ncrit=9 |  |  |  | L/D Max: | 135.163 | at alpha= | 5 | deg
Re: | 1000000 |  |  | Cd Min: | 0.18009 | at alpha= | -16 | deg
Mach: | 0.1 |  |  | Cl=0 at alpha= | -2.6325 | deg
|  |  |  | @ Cl=0.1, Cd= | 0.0064825
|  |  |  | @ Cl=0.4, Cd= | 0.0055462
|  |  |  | @ Cl=0.6, Cd= | 0.0055239
alpha (deg) | Cl | Cd | Cm | Cl/Cd
-16 | -0.551 | 0.18009 | 0.0151 | -3.0596
-15.5 | -0.5316 | 0.17479 | 0.012 | -3.0414
-15 | -0.5159 | 0.16783 | 0.0082 | -3.0739
-14.5 | -0.5066 | 0.15832 | 0.0027 | -3.1998
-14 | -0.4973 | 0.14891 | -0.0019 | -3.3396
-13.5 | -0.4846 | 0.14185 | -0.0048 | -3.4163
-13 | -0.4692 | 0.13559 | -0.0081 | -3.4604
-12.5 | -0.465 | 0.12516 | -0.0141 | -3.7152
-11.5 | -0.4557 | 0.10309 | -0.0279 | -4.4204
-11 | -0.7319 | 0.04067 | -0.0638 | -17.9961
-10.5 | -0.6991 | 0.04153 | -0.0618 | -16.8336
-10 | -0.722 | 0.03342 | -0.0598 | -21.6038
-9.5 | -0.7046 | 0.02807 | -0.0584 | -25.1015
-9 | -0.6713 | 0.02412 | -0.0573 | -27.8317
-8.5 | -0.6314 | 0.02056 | -0.0563 | -30.7101
-8 | -0.5839 | 0.01837 | -0.0556 | -31.7855
-7.5 | -0.5379 | 0.01517 | -0.0549 | -35.4581
-7 | -0.4854 | 0.01403 | -0.0547 | -34.5973
-6.5 | -0.432 | 0.013 | -0.0545 | -33.2308
-6 | -0.3779 | 0.01201 | -0.0543 | -31.4654
-5.5 | -0.3226 | 0.01133 | -0.0543 | -28.4731
-5 | -0.269 | 0.01016 | -0.0541 | -26.4764
-4.5 | -0.2123 | 0.00971 | -0.0544 | -21.8641
-4 | -0.1561 | 0.00913 | -0.0545 | -17.0975
-3.5 | -0.0988 | 0.00876 | -0.0548 | -11.2785
-3 | -0.0416 | 0.00839 | -0.055 | -4.9583
-2.5 | 0.015 | 0.00775 | -0.0554 | 1.9355
-2 | 0.0699 | 0.00671 | -0.056 | 10.4173
-1.5 | 0.1268 | 0.00628 | -0.0564 | 20.1911
-1 | 0.1845 | 0.00612 | -0.0568 | 30.1471
-0.5 | 0.2417 | 0.00587 | -0.0571 | 41.1755
0 | 0.2983 | 0.00567 | -0.0572 | 52.6102
0.5 | 0.3552 | 0.00557 | -0.0573 | 63.7702
1 | 0.4117 | 0.00554 | -0.0573 | 74.3141
1.5 | 0.4678 | 0.00551 | -0.0572 | 84.9002
2 | 0.5225 | 0.0055 | -0.0567 | 95
2.5 | 0.575 | 0.00552 | -0.0557 | 104.1667
3 | 0.6395 | 0.00553 | -0.0574 | 115.642
3.5 | 0.7045 | 0.00565 | -0.0595 | 124.6903
4 | 0.7612 | 0.00579 | -0.0598 | 131.468
4.5 | 0.817 | 0.00605 | -0.06 | 135.0413
5 | 0.8718 | 0.00645 | -0.06 | 135.1628
5.5 | 0.9233 | 0.00722 | -0.0597 | 127.8809
6 | 0.9664 | 0.00886 | -0.0585 | 109.0745
6.5 | 1.0057 | 0.01067 | -0.0568 | 94.2549
7 | 1.0463 | 0.01212 | -0.0551 | 86.3284
7.5 | 1.0885 | 0.01326 | -0.0535 | 82.089
8 | 1.1312 | 0.01421 | -0.0518 | 79.6059
8.5 | 1.1694 | 0.0153 | -0.0496 | 76.4314
9 | 1.2038 | 0.01634 | -0.0467 | 73.672
9.5 | 1.2225 | 0.01786 | -0.0417 | 68.449
10 | 1.2504 | 0.01921 | -0.0387 | 65.0911
10.5 | 1.2735 | 0.02104 | -0.0357 | 60.5276
11 | 1.291 | 0.02345 | -0.0325 | 55.0533
11.5 | 1.3155 | 0.02552 | -0.0303 | 51.5478
12 | 1.3367 | 0.02794 | -0.0282 | 47.8418
12.5 | 1.3416 | 0.03191 | -0.0256 | 42.0432
13 | 1.3649 | 0.03447 | -0.0243 | 39.5968
13.5 | 1.3854 | 0.03739 | -0.0232 | 37.0527
14 | 1.3954 | 0.04143 | -0.0221 | 33.6809
14.5 | 1.3941 | 0.04693 | -0.0212 | 29.7059
15 | 1.4001 | 0.05203 | -0.021 | 26.9095
15.5 | 1.4059 | 0.05743 | -0.0213 | 24.4802
16 | 1.4081 | 0.06362 | -0.0222 | 22.133
16.5 | 1.407 | 0.0706 | -0.0239 | 19.9292
17 | 1.4027 | 0.07846 | -0.0263 | 17.8779
17.5 | 1.3865 | 0.08866 | -0.0301 | 15.6384
18 | 1.3627 | 0.10081 | -0.0353 | 13.5175
18.5 | 1.3253 | 0.1163 | -0.043 | 11.3955
19 | 1.3025 | 0.12998 | -0.0506 | 10.0208
19.5 | 1.2746 | 0.14535 | -0.0598 | 8.7692
20 | 1.2491 | 0.16096 | -0.0696 | 7.7603

## 45. Re 1M Mach 0.25 (1)
BIGFOIL.COM POLAR EXPORT
NACA63-412 a=0.5
NACA63-412 a=0.5 |  |  |  | Cl Max: | 1.236 | at alpha= | 10 | deg
JavaFoil+Calcfoil stall+Eppler ext transition |  |  |  | L/D Max: | 140.544 | at alpha= | 5.5 | deg
Re: | 1000000 |  |  | Cd Min: | 0.00594 | at alpha= | 1 | deg
Mach: | 0.25 |  |  | Cl=0 at alpha= | -2.5656 | deg
|  |  |  | @ Cl=0.1, Cd= | 0.00723
|  |  |  | @ Cl=0.4, Cd= | 0.0062239
|  |  |  | @ Cl=0.6, Cd= | 0.13321
alpha (deg) | Cl | Cd | Cm | Cl/Cd
-15.5 | -0.217 | 0.16462 | -0.017 | -1.319
-15 | -0.284 | 0.15316 | -0.017 | -1.853
-14.5 | -0.342 | 0.13689 | -0.017 | -2.497
-14 | -0.394 | 0.12633 | -0.018 | -3.12
-13.5 | -0.441 | 0.11506 | -0.017 | -3.834
-13 | -0.482 | 0.11422 | -0.016 | -4.221
-12.5 | -0.517 | 0.10051 | -0.016 | -5.144
-12 | -0.544 | 0.09279 | -0.016 | -5.865
-11.5 | -0.559 | 0.08503 | -0.017 | -6.571
-11 | -0.567 | 0.07934 | -0.017 | -7.142
-10.5 | -0.568 | 0.07417 | -0.018 | -7.655
-10 | -0.562 | 0.06835 | -0.019 | -8.229
-9.5 | -0.548 | 0.06312 | -0.019 | -8.68
-9 | -0.527 | 0.05928 | -0.02 | -8.896
-8.5 | -0.502 | 0.05508 | -0.021 | -9.118
-8 | -0.473 | 0.05175 | -0.022 | -9.144
-7.5 | -0.441 | 0.04795 | -0.023 | -9.19
-7 | -0.407 | 0.04353 | -0.026 | -9.344
-6.5 | -0.453 | 0.01029 | -0.048 | -44.025
-6 | -0.401 | 0.00998 | -0.048 | -40.199
-5.5 | -0.347 | 0.00964 | -0.048 | -36.013
-5 | -0.291 | 0.00934 | -0.049 | -31.163
-4.5 | -0.233 | 0.0091 | -0.049 | -25.63
-4 | -0.174 | 0.00885 | -0.05 | -19.668
-3.5 | -0.114 | 0.00863 | -0.05 | -13.21
-3 | -0.053 | 0.00848 | -0.051 | -6.274
-2.5 | 0.008 | 0.0083 | -0.051 | 0.963
-2 | 0.069 | 0.00812 | -0.052 | 8.553
-1.5 | 0.131 | 0.00634 | -0.052 | 20.695
-1 | 0.193 | 0.0063 | -0.053 | 30.685
-0.5 | 0.255 | 0.00632 | -0.053 | 40.348
0 | 0.317 | 0.00632 | -0.054 | 50.136
0.5 | 0.378 | 0.00638 | -0.054 | 59.332
1 | 0.44 | 0.00594 | -0.055 | 74.105
1.5 | 0.501 | 0.00597 | -0.055 | 83.969
2 | 0.561 | 0.00608 | -0.056 | 92.389
2.5 | 0.623 | 0.00623 | -0.056 | 99.951
3 | 0.684 | 0.00637 | -0.057 | 107.252
3.5 | 0.744 | 0.00656 | -0.057 | 113.343
4 | 0.803 | 0.00646 | -0.057 | 124.363
4.5 | 0.861 | 0.00671 | -0.058 | 128.36
5 | 0.918 | 0.00691 | -0.058 | 132.882
5.5 | 0.973 | 0.00692 | -0.059 | 140.544
6 | 1.008 | 0.01335 | -0.058 | 75.516
6.5 | 1.056 | 0.01413 | -0.058 | 74.715
7 | 1.1 | 0.015 | -0.059 | 73.345
7.5 | 1.138 | 0.01604 | -0.059 | 70.977
8 | 1.172 | 0.01704 | -0.059 | 68.739
8.5 | 1.199 | 0.01825 | -0.06 | 65.707
9 | 1.22 | 0.0195 | -0.06 | 62.542
9.5 | 1.232 | 0.02105 | -0.06 | 58.537
10 | 1.236 | 0.02274 | -0.06 | 54.359
10.5 | 1.222 | 0.0246 | -0.061 | 49.683
11 | 1.195 | 0.02687 | -0.061 | 44.461
11.5 | 1.128 | 0.03471 | -0.059 | 32.504
12 | 0.948 | 0.08394 | -0.031 | 11.294
12.5 | 0.898 | 0.09267 | -0.028 | 9.688
13 | 0.84 | 0.10157 | -0.027 | 8.272
13.5 | 0.775 | 0.11007 | -0.026 | 7.04
14 | 0.703 | 0.11669 | -0.026 | 6.023
14.5 | 0.625 | 0.13196 | -0.025 | 4.739
15 | 0.543 | 0.13321 | -0.026 | 4.077

## 46. Re 1M Mach 0.25 (2)
BIGFOIL.COM POLAR EXPORT
NACA63-412 a=0.5
NACA63-412 a=0.5 |  |  |  | Cl Max: | 1.3359 | at alpha= | 13.5 | deg
XFOIL ncrit=9 |  |  |  | L/D Max: | 136.055 | at alpha= | 4.5 | deg
Re: | 1000000 |  |  | Cd Min: | 0.24462 | at alpha= | -20 | deg
Mach: | 0.25 |  |  | Cl=0 at alpha= | -2.6367 | deg
|  |  |  | @ Cl=0.1, Cd= | 0.0067054
|  |  |  | @ Cl=0.4, Cd= | 0.0056656
|  |  |  | @ Cl=0.6, Cd= | 0.0056126
alpha (deg) | Cl | Cd | Cm | Cl/Cd
-20 | -0.6913 | 0.24462 | 0.0528 | -2.826
-19.5 | -0.6742 | 0.23664 | 0.0475 | -2.8491
-19 | -0.6563 | 0.22898 | 0.0433 | -2.8662
-18.5 | -0.6368 | 0.22298 | 0.0393 | -2.8559
-18 | -0.6179 | 0.21628 | 0.035 | -2.8569
-17.5 | -0.599 | 0.20954 | 0.0307 | -2.8586
-17 | -0.5823 | 0.20094 | 0.0255 | -2.8979
-16.5 | -0.5669 | 0.19266 | 0.0207 | -2.9425
-16 | -0.5527 | 0.18362 | 0.0163 | -3.01
-15.5 | -0.5322 | 0.17815 | 0.0132 | -2.9874
-15 | -0.5152 | 0.17109 | 0.0093 | -3.0113
-14.5 | -0.5035 | 0.16185 | 0.0038 | -3.1109
-14 | -0.4923 | 0.15279 | -0.0009 | -3.2221
-13.5 | -0.478 | 0.14535 | -0.0039 | -3.2886
-13 | -0.4611 | 0.13908 | -0.0073 | -3.3154
-12 | -0.4364 | 0.1187 | -0.0215 | -3.6765
-11.5 | -0.4397 | 0.1091 | -0.025 | -4.0302
-11 | -0.4248 | 0.10413 | -0.027 | -4.0795
-10.5 | -0.4184 | 0.09648 | -0.0308 | -4.3367
-10 | -0.4208 | 0.08549 | -0.0375 | -4.9222
-9.5 | -0.5005 | 0.05857 | -0.0542 | -8.5453
-9 | -0.5664 | 0.04461 | -0.0627 | -12.6967
-8.5 | -0.6052 | 0.03098 | -0.0624 | -19.5352
-8 | -0.5878 | 0.02337 | -0.0608 | -25.1519
-7.5 | -0.5448 | 0.01982 | -0.0596 | -27.4874
-7 | -0.5002 | 0.01571 | -0.0585 | -31.8396
-6.5 | -0.4453 | 0.01436 | -0.058 | -31.0097
-6 | -0.3901 | 0.01299 | -0.0574 | -30.0308
-5.5 | -0.3335 | 0.01188 | -0.0571 | -28.0724
-5 | -0.2779 | 0.01062 | -0.0567 | -26.1676
-4.5 | -0.2197 | 0.01 | -0.0566 | -21.97
-4 | -0.1606 | 0.00955 | -0.0567 | -16.8168
-3.5 | -0.1023 | 0.00892 | -0.0567 | -11.4686
-3 | -0.0428 | 0.00849 | -0.057 | -5.0412
-2.5 | 0.0161 | 0.00804 | -0.0572 | 2.0025
-2 | 0.0732 | 0.00696 | -0.0578 | 10.5172
-1.5 | 0.1311 | 0.00641 | -0.0582 | 20.4524
-1 | 0.191 | 0.00621 | -0.0586 | 30.7568
-0.5 | 0.2499 | 0.00602 | -0.0589 | 41.5116
0 | 0.3088 | 0.00577 | -0.0591 | 53.5182
0.5 | 0.3674 | 0.00571 | -0.0592 | 64.3433
1 | 0.4261 | 0.00563 | -0.0592 | 75.6838
1.5 | 0.4842 | 0.00565 | -0.0591 | 85.6991
2 | 0.5412 | 0.00561 | -0.0587 | 96.4706
2.5 | 0.5959 | 0.00561 | -0.0577 | 106.221
3 | 0.6582 | 0.00565 | -0.0584 | 116.4956
3.5 | 0.7287 | 0.00574 | -0.0611 | 126.9512
4 | 0.7873 | 0.00591 | -0.0613 | 133.2149
4.5 | 0.8449 | 0.00621 | -0.0613 | 136.0548
5 | 0.9013 | 0.00668 | -0.0612 | 134.9251
5.5 | 0.9522 | 0.00772 | -0.0604 | 123.342
6 | 0.9919 | 0.00971 | -0.0584 | 102.1524
6.5 | 1.0304 | 0.01152 | -0.056 | 89.4444
7 | 1.0695 | 0.01301 | -0.0535 | 82.206
7.5 | 1.1114 | 0.0141 | -0.0512 | 78.8227
8 | 1.1459 | 0.01541 | -0.0478 | 74.3608
8.5 | 1.1744 | 0.01653 | -0.0434 | 71.0466
9 | 1.1955 | 0.0183 | -0.0389 | 65.3279
9.5 | 1.2194 | 0.02025 | -0.0354 | 60.2173
10 | 1.2451 | 0.02229 | -0.0325 | 55.8591
10.5 | 1.2573 | 0.02546 | -0.029 | 49.3833
11 | 1.2808 | 0.028 | -0.0266 | 45.7429
11.5 | 1.3007 | 0.03095 | -0.0244 | 42.0258
12 | 1.3027 | 0.03559 | -0.0218 | 36.603
12.5 | 1.3188 | 0.0393 | -0.0203 | 33.5573
13 | 1.3326 | 0.04342 | -0.0191 | 30.6909
13.5 | 1.3359 | 0.04892 | -0.0185 | 27.3078
14 | 1.3351 | 0.05527 | -0.0184 | 24.156
14.5 | 1.3322 | 0.06236 | -0.019 | 21.3631
15 | 1.3224 | 0.07087 | -0.0208 | 18.6595
15.5 | 1.3104 | 0.08036 | -0.0239 | 16.3066
16 | 1.2921 | 0.09158 | -0.0285 | 14.109
16.5 | 1.2684 | 0.10455 | -0.0348 | 12.132
17 | 1.2452 | 0.11832 | -0.0424 | 10.524
17.5 | 1.2117 | 0.1351 | -0.0523 | 8.9689
18 | 1.1769 | 0.15329 | -0.0637 | 7.6776
18.5 | 1.1344 | 0.17494 | -0.0774 | 6.4845

## 47. Re 1M Mach 0.50 (1)
BIGFOIL.COM POLAR EXPORT
NACA63-412 a=0.5
NACA63-412 a=0.5 |  |  |  | Cl Max: | 1.203 | at alpha= | 20 | deg
JavaFoil+Calcfoil stall+Eppler ext transition |  |  |  | L/D Max: | 122.862 | at alpha= | 3.5 | deg
Re: | 1000000 |  |  | Cd Min: | 0.00643 | at alpha= | 1.5 | deg
Mach: | 0.5 |  |  | Cl=0 at alpha= | -2.5662 | deg
|  |  |  | @ Cl=0.1, Cd= | 0.0078015
|  |  |  | @ Cl=0.4, Cd= | 0.0066267
|  |  |  | @ Cl=0.6, Cd= | 0.0065541
alpha (deg) | Cl | Cd | Cm | Cl/Cd
-20 | -0.955 | 0.19302 | -0.024 | -4.947
-19.5 | -0.928 | 0.1874 | -0.024 | -4.954
-19 | -0.903 | 0.1931 | -0.024 | -4.674
-18.5 | -0.873 | 0.18293 | -0.023 | -4.772
-18 | -0.846 | 0.17509 | -0.023 | -4.83
-17.5 | -0.819 | 0.16948 | -0.023 | -4.83
-17 | -0.792 | 0.1645 | -0.023 | -4.814
-16.5 | -0.765 | 0.18712 | -0.024 | -4.089
-16 | -0.737 | 0.15308 | -0.023 | -4.815
-15.5 | -0.709 | 0.14612 | -0.023 | -4.853
-15 | -0.682 | 0.14165 | -0.023 | -4.815
-14.5 | -0.655 | 0.13373 | -0.023 | -4.899
-14 | -0.628 | 0.13488 | -0.023 | -4.655
-13.5 | -0.601 | 0.12595 | -0.024 | -4.77
-13 | -0.572 | 0.12038 | -0.022 | -4.754
-12.5 | -0.545 | 0.11564 | -0.022 | -4.713
-12 | -0.518 | 0.11221 | -0.022 | -4.615
-11.5 | -0.491 | 0.10893 | -0.023 | -4.504
-11 | -0.463 | 0.10726 | -0.023 | -4.318
-10.5 | -0.436 | 0.10186 | -0.023 | -4.278
-10 | -0.408 | 0.09773 | -0.022 | -4.173
-9.5 | -0.381 | 0.09164 | -0.022 | -4.153
-9 | -0.353 | 0.087 | -0.022 | -4.06
-8.5 | -0.326 | 0.08475 | -0.022 | -3.844
-8 | -0.298 | 0.07962 | -0.021 | -3.743
-7.5 | -0.271 | 0.06176 | -0.022 | -4.384
-7 | -0.243 | 0.05143 | -0.023 | -4.734
-6.5 | -0.333 | 0.04796 | -0.021 | -6.937
-6 | -0.326 | 0.04372 | -0.024 | -7.457
-5.5 | -0.295 | 0.03984 | -0.027 | -7.409
-5 | -0.314 | 0.01008 | -0.055 | -31.176
-4.5 | -0.255 | 0.0097 | -0.055 | -26.317
-4 | -0.192 | 0.0094 | -0.056 | -20.442
-3.5 | -0.126 | 0.00906 | -0.056 | -13.96
-3 | -0.059 | 0.00886 | -0.057 | -6.686
-2.5 | 0.009 | 0.00866 | -0.057 | 1.03
-2 | 0.078 | 0.0084 | -0.058 | 9.231
-1.5 | 0.146 | 0.00655 | -0.058 | 22.356
-1 | 0.216 | 0.00656 | -0.059 | 32.917
-0.5 | 0.285 | 0.00657 | -0.059 | 43.356
0 | 0.354 | 0.00656 | -0.06 | 53.986
0.5 | 0.423 | 0.00666 | -0.061 | 63.547
1 | 0.492 | 0.00671 | -0.061 | 73.28
1.5 | 0.561 | 0.00643 | -0.062 | 87.145
2 | 0.627 | 0.00664 | -0.062 | 94.427
2.5 | 0.695 | 0.00657 | -0.063 | 105.69
3 | 0.762 | 0.00681 | -0.063 | 111.965
3.5 | 0.829 | 0.00675 | -0.064 | 122.862
4 | 0.893 | 0.00751 | -0.064 | 118.91
4.5 | 0.954 | 0.00785 | -0.064 | 121.567
5 | 1.011 | 0.00833 | -0.065 | 121.391
5.5 | 1.045 | 0.01554 | -0.064 | 67.291
6 | 1.093 | 0.01663 | -0.064 | 65.72
6.5 | 1.133 | 0.01788 | -0.064 | 63.386
7 | 1.158 | 0.01947 | -0.065 | 59.478
7.5 | 1.154 | 0.02126 | -0.065 | 54.249
8 | 1.087 | 0.02376 | -0.065 | 45.744
8.5 | 0.598 | 0.0639 | -0.026 | 9.356
9 | 0.624 | 0.08329 | -0.027 | 7.497
9.5 | 0.651 | 0.07681 | -0.027 | 8.474
10 | 0.678 | 0.09696 | -0.029 | 6.99
10.5 | 0.704 | 0.09989 | -0.03 | 7.048
11 | 0.73 | 0.10284 | -0.03 | 7.1
11.5 | 0.758 | 0.1077 | -0.033 | 7.034
12 | 0.784 | 0.11369 | -0.033 | 6.893
12.5 | 0.81 | 0.11721 | -0.034 | 6.907
13 | 0.836 | 0.1249 | -0.035 | 6.694
13.5 | 0.863 | 0.12662 | -0.037 | 6.816
14 | 0.889 | 0.13194 | -0.037 | 6.737
14.5 | 0.915 | 0.13733 | -0.038 | 6.664
15 | 0.943 | 0.14497 | -0.04 | 6.502
15.5 | 0.968 | 0.15248 | -0.04 | 6.35
16 | 0.994 | 0.15901 | -0.041 | 6.252
16.5 | 1.023 | 0.16914 | -0.044 | 6.05
17 | 1.048 | 0.16687 | -0.043 | 6.278
17.5 | 1.073 | 0.1745 | -0.044 | 6.148
18 | 1.099 | 0.17893 | -0.045 | 6.141
18.5 | 1.127 | 0.18173 | -0.047 | 6.201
19 | 1.152 | 0.18686 | -0.047 | 6.165
19.5 | 1.177 | 0.19314 | -0.047 | 6.095
20 | 1.203 | 0.20087 | -0.048 | 5.989

## 48. Re 1M Mach 0.50 (2)
BIGFOIL.COM POLAR EXPORT
NACA63-412 a=0.5
NACA63-412 a=0.5 |  |  |  | Cl Max: | 1.1895 | at alpha= | 10 | deg
XFOIL ncrit=9 |  |  |  | L/D Max: | 137.866 | at alpha= | 4 | deg
Re: | 1000000 |  |  | Cd Min: | 0.26758 | at alpha= | -20 | deg
Mach: | 0.5 |  |  | Cl=0 at alpha= | -2.6464 | deg
|  |  |  | @ Cl=0.1, Cd= | 0.0079272
|  |  |  | @ Cl=0.4, Cd= | 0.0062074
|  |  |  | @ Cl=0.6, Cd= | 0.0061617
alpha (deg) | Cl | Cd | Cm | Cl/Cd
-20 | -0.7516 | 0.26758 | 0.0645 | -2.8089
-19.5 | -0.7291 | 0.2588 | 0.0587 | -2.8172
-19 | -0.7058 | 0.25045 | 0.054 | -2.8181
-18.5 | -0.682 | 0.24284 | 0.0488 | -2.8084
-18 | -0.6586 | 0.23471 | 0.0436 | -2.806
-17.5 | -0.6349 | 0.22596 | 0.0382 | -2.8098
-17 | -0.6135 | 0.21691 | 0.0322 | -2.8284
-16.5 | -0.592 | 0.20823 | 0.0268 | -2.843
-16 | -0.5692 | 0.19971 | 0.0225 | -2.8501
-15.5 | -0.5458 | 0.19244 | 0.0181 | -2.8362
-15 | -0.5238 | 0.1844 | 0.0133 | -2.8406
-14.5 | -0.5055 | 0.17479 | 0.007 | -2.892
-13.5 | -0.4627 | 0.15847 | -0.0021 | -2.9198
-13 | -0.445 | 0.15135 | -0.0054 | -2.9402
-12.5 | -0.4343 | 0.1418 | -0.0114 | -3.0628
-12 | -0.4193 | 0.13322 | -0.0159 | -3.1474
-11.5 | -0.4011 | 0.12574 | -0.0187 | -3.1899
-11 | -0.3836 | 0.11869 | -0.0225 | -3.2319
-10.5 | -0.3753 | 0.10913 | -0.029 | -3.439
-10 | -0.3643 | 0.10056 | -0.0336 | -3.6227
-9.5 | -0.3557 | 0.09173 | -0.0385 | -3.8777
-9 | -0.3501 | 0.08368 | -0.0422 | -4.1838
-8.5 | -0.349 | 0.07523 | -0.0468 | -4.6391
-8 | -0.3561 | 0.06536 | -0.053 | -5.4483
-7.5 | -0.3741 | 0.05304 | -0.0628 | -7.0532
-7 | -0.4075 | 0.04194 | -0.0716 | -9.7163
-6.5 | -0.4194 | 0.03281 | -0.0737 | -12.7827
-6 | -0.4031 | 0.02507 | -0.0732 | -16.079
-5.5 | -0.3666 | 0.0185 | -0.0715 | -19.8162
-5 | -0.3105 | 0.01459 | -0.0697 | -21.2817
-4.5 | -0.2489 | 0.01216 | -0.068 | -20.4688
-4 | -0.1828 | 0.01089 | -0.067 | -16.786
-3.5 | -0.1157 | 0.01003 | -0.0662 | -11.5354
-3 | -0.0483 | 0.00919 | -0.0658 | -5.2557
-2.5 | 0.02 | 0.00872 | -0.0657 | 2.2936
-2 | 0.088 | 0.00815 | -0.0658 | 10.7975
-1.5 | 0.1521 | 0.00696 | -0.0662 | 21.8534
-1 | 0.2199 | 0.00661 | -0.0666 | 33.2678
-0.5 | 0.2879 | 0.00646 | -0.0669 | 44.5666
0 | 0.3556 | 0.00626 | -0.0672 | 56.8051
0.5 | 0.4231 | 0.00618 | -0.0674 | 68.4628
1 | 0.4906 | 0.00612 | -0.0675 | 80.1634
1.5 | 0.5579 | 0.00613 | -0.0674 | 91.0114
2 | 0.6244 | 0.00618 | -0.0671 | 101.0356
2.5 | 0.6895 | 0.00619 | -0.0663 | 111.3893
3 | 0.7519 | 0.00622 | -0.0647 | 120.8842
3.5 | 0.8308 | 0.00632 | -0.0665 | 131.4557
4 | 0.9044 | 0.00656 | -0.0673 | 137.8659
4.5 | 0.9695 | 0.00706 | -0.0664 | 137.3229
5 | 1.0266 | 0.00814 | -0.0644 | 126.1179
5.5 | 1.0552 | 0.01072 | -0.0592 | 98.4328
6 | 1.0703 | 0.01318 | -0.0519 | 81.2064
6.5 | 1.0794 | 0.01558 | -0.0444 | 69.2811
7 | 1.1036 | 0.01803 | -0.0396 | 61.2091
7.5 | 1.1294 | 0.0207 | -0.0353 | 54.5604
8 | 1.1441 | 0.02432 | -0.0309 | 47.0436
8.5 | 1.1633 | 0.02792 | -0.0272 | 41.6655
9 | 1.1751 | 0.03224 | -0.0237 | 36.4485
9.5 | 1.1814 | 0.03724 | -0.0203 | 31.724
10 | 1.1895 | 0.04256 | -0.0175 | 27.9488
10.5 | 1.1877 | 0.04926 | -0.0158 | 24.1108
11 | 1.1772 | 0.05755 | -0.0151 | 20.4553
11.5 | 1.1563 | 0.06792 | -0.0173 | 17.0244
12 | 1.1293 | 0.08017 | -0.0221 | 14.0863
12.5 | 1.101 | 0.09392 | -0.0294 | 11.7227
13 | 1.0726 | 0.10907 | -0.0386 | 9.8341
13.5 | 1.0464 | 0.12523 | -0.0489 | 8.3558
14 | 1.0244 | 0.14177 | -0.0593 | 7.2258
14.5 | 1.0068 | 0.15805 | -0.0694 | 6.3701
15 | 0.9913 | 0.17519 | -0.0797 | 5.6584

## 49. Re 2M Mach 0.00 (1)
BIGFOIL.COM POLAR EXPORT
NACA63-412 a=0.5
NACA63-412 a=0.5 |  |  |  | Cl Max: | 1.275 | at alpha= | 11 | deg
JavaFoil+Calcfoil stall+Eppler ext transition |  |  |  | L/D Max: | 149.15 | at alpha= | 5.5 | deg
Re: | 2000000 |  |  | Cd Min: | 0.00553 | at alpha= | 2.5 | deg
Mach: | 0 |  |  | Cl=0 at alpha= | -2.5667 | deg
|  |  |  | @ Cl=0.1, Cd= | 0.0062865
|  |  |  | @ Cl=0.4, Cd= | 0.0056367
|  |  |  | @ Cl=0.6, Cd= | 0.0055463
alpha (deg) | Cl | Cd | Cm | Cl/Cd
-17.5 | -0.514 | 0.15511 | -0.017 | -3.315
-17 | -0.534 | 0.14481 | -0.017 | -3.686
-16.5 | -0.553 | 0.13836 | -0.017 | -3.997
-16 | -0.572 | 0.1267 | -0.017 | -4.512
-15.5 | -0.589 | 0.12114 | -0.017 | -4.863
-15 | -0.605 | 0.11251 | -0.017 | -5.38
-14.5 | -0.62 | 0.10722 | -0.018 | -5.778
-14 | -0.632 | 0.10032 | -0.018 | -6.298
-13.5 | -0.641 | 0.09431 | -0.018 | -6.799
-13 | -0.648 | 0.0884 | -0.019 | -7.328
-12.5 | -0.651 | 0.08423 | -0.019 | -7.728
-12 | -0.65 | 0.07881 | -0.02 | -8.244
-11.5 | -0.641 | 0.07434 | -0.02 | -8.628
-11 | -0.63 | 0.06889 | -0.021 | -9.141
-10.5 | -0.614 | 0.06514 | -0.021 | -9.419
-10 | -0.597 | 0.05929 | -0.024 | -10.065
-9.5 | -0.571 | 0.05607 | -0.024 | -10.185
-9 | -0.609 | 0.02092 | -0.039 | -29.127
-8.5 | -0.63 | 0.01027 | -0.044 | -61.34
-8 | -0.587 | 0.00989 | -0.045 | -59.43
-7.5 | -0.542 | 0.00953 | -0.045 | -56.885
-7 | -0.495 | 0.00917 | -0.046 | -53.906
-6.5 | -0.444 | 0.00893 | -0.046 | -49.8
-6 | -0.392 | 0.00867 | -0.047 | -45.282
-5.5 | -0.338 | 0.0084 | -0.047 | -40.298
-5 | -0.283 | 0.00818 | -0.047 | -34.604
-4.5 | -0.226 | 0.00794 | -0.048 | -28.518
-4 | -0.169 | 0.00778 | -0.048 | -21.715
-3.5 | -0.111 | 0.00761 | -0.049 | -14.529
-3 | -0.052 | 0.00745 | -0.049 | -6.924
-2.5 | 0.008 | 0.00728 | -0.05 | 1.063
-2 | 0.067 | 0.00715 | -0.05 | 9.414
-1.5 | 0.127 | 0.00558 | -0.051 | 22.766
-1 | 0.187 | 0.00555 | -0.051 | 33.708
-0.5 | 0.247 | 0.00556 | -0.051 | 44.353
0 | 0.307 | 0.00555 | -0.052 | 55.234
0.5 | 0.366 | 0.00558 | -0.052 | 65.667
1 | 0.426 | 0.00568 | -0.053 | 74.971
1.5 | 0.486 | 0.00574 | -0.053 | 84.567
2 | 0.544 | 0.00585 | -0.054 | 92.987
2.5 | 0.603 | 0.00553 | -0.054 | 109.074
3 | 0.662 | 0.00568 | -0.055 | 116.662
3.5 | 0.721 | 0.00579 | -0.055 | 124.478
4 | 0.778 | 0.00595 | -0.056 | 130.943
4.5 | 0.836 | 0.00618 | -0.056 | 135.298
5 | 0.891 | 0.00606 | -0.057 | 146.933
5.5 | 0.945 | 0.00634 | -0.057 | 149.15
6 | 0.989 | 0.01113 | -0.057 | 88.861
6.5 | 1.037 | 0.01175 | -0.057 | 88.246
7 | 1.082 | 0.0123 | -0.058 | 87.938
7.5 | 1.123 | 0.01296 | -0.058 | 86.66
8 | 1.161 | 0.01366 | -0.058 | 84.969
8.5 | 1.194 | 0.01451 | -0.058 | 82.326
9 | 1.223 | 0.01543 | -0.059 | 79.291
9.5 | 1.247 | 0.01651 | -0.059 | 75.555
10 | 1.266 | 0.01761 | -0.059 | 71.895
10.5 | 1.274 | 0.01878 | -0.059 | 67.836
11 | 1.275 | 0.02015 | -0.06 | 63.254
11.5 | 1.269 | 0.02156 | -0.06 | 58.836
12 | 1.255 | 0.02338 | -0.06 | 53.683
12.5 | 1.236 | 0.02532 | -0.06 | 48.798
13 | 1.208 | 0.02814 | -0.06 | 42.91
13.5 | 1.176 | 0.03069 | -0.06 | 38.327
14 | 1.135 | 0.03539 | -0.06 | 32.06
14.5 | 1.074 | 0.04629 | -0.058 | 23.196
15 | 0.935 | 0.10306 | -0.04 | 9.069
15.5 | 0.897 | 0.11183 | -0.038 | 8.025
16 | 0.858 | 0.1219 | -0.034 | 7.04

## 50. Re 2M Mach 0.00 (2)
BIGFOIL.COM POLAR EXPORT
NACA63-412 a=0.5
NACA63-412 a=0.5 |  |  |  | Cl Max: | 1.5665 | at alpha= | 16.5 | deg
XFOIL ncrit=9 |  |  |  | L/D Max: | 152.648 | at alpha= | 4 | deg
Re: | 2000000 |  |  | Cd Min: | 0.10258 | at alpha= | 20 | deg
Mach: | 0 |  |  | Cl=0 at alpha= | -2.6246 | deg
|  |  |  | @ Cl=0.1, Cd= | 0.0059665
|  |  |  | @ Cl=0.4, Cd= | 0.0046564
|  |  |  | @ Cl=0.6, Cd= | 0.0045793
alpha (deg) | Cl | Cd | Cm | Cl/Cd
-15.5 | -1.086 | 0.0451 | -0.0588 | -24.0798
-15 | -1.1193 | 0.03485 | -0.0655 | -32.1176
-14.5 | -1.1281 | 0.03012 | -0.0656 | -37.4535
-14 | -1.1237 | 0.02756 | -0.0625 | -40.7729
-13.5 | -1.1056 | 0.02566 | -0.059 | -43.0865
-13 | -1.0713 | 0.02421 | -0.0575 | -44.2503
-12.5 | -1.0294 | 0.02324 | -0.0565 | -44.2943
-11.5 | -0.9605 | 0.01824 | -0.0537 | -52.659
-11 | -0.9113 | 0.01744 | -0.0533 | -52.2534
-10.5 | -0.8607 | 0.01674 | -0.0531 | -51.4158
-10 | -0.8104 | 0.01582 | -0.0528 | -51.2263
-9.5 | -0.7597 | 0.01482 | -0.0526 | -51.2618
-8.5 | -0.6555 | 0.01302 | -0.0522 | -50.3456
-8 | -0.606 | 0.01135 | -0.0518 | -53.3921
-7.5 | -0.5518 | 0.01065 | -0.0518 | -51.8122
-7 | -0.4963 | 0.01019 | -0.052 | -48.7046
-6.5 | -0.4407 | 0.00966 | -0.0521 | -45.6211
-5.5 | -0.3291 | 0.00858 | -0.0525 | -38.3566
-5 | -0.2724 | 0.00822 | -0.0528 | -33.1387
-4.5 | -0.2152 | 0.00796 | -0.0531 | -27.0352
-4 | -0.1582 | 0.0076 | -0.0535 | -20.8158
-3.5 | -0.1006 | 0.0074 | -0.0539 | -13.5946
-3 | -0.0431 | 0.00712 | -0.0543 | -6.0534
-2.5 | 0.0143 | 0.00682 | -0.0547 | 2.0968
-2 | 0.0713 | 0.00634 | -0.0552 | 11.2461
-1.5 | 0.1274 | 0.00561 | -0.0558 | 22.7094
-1 | 0.1846 | 0.00523 | -0.0563 | 35.2964
-0.5 | 0.2425 | 0.00509 | -0.0568 | 47.6424
0 | 0.3002 | 0.00493 | -0.0574 | 60.8925
0.5 | 0.3577 | 0.00473 | -0.0578 | 75.6237
1 | 0.4152 | 0.00463 | -0.0582 | 89.676
1.5 | 0.4726 | 0.00458 | -0.0586 | 103.1878
2 | 0.53 | 0.00455 | -0.0589 | 116.4835
2.5 | 0.587 | 0.00457 | -0.0592 | 128.4464
3 | 0.6431 | 0.00461 | -0.0593 | 139.5011
3.5 | 0.6972 | 0.0047 | -0.0589 | 148.3404
4 | 0.7495 | 0.00491 | -0.0582 | 152.6477
4.5 | 0.8124 | 0.00536 | -0.0602 | 151.5672
5 | 0.8641 | 0.00621 | -0.0601 | 139.1465
6 | 0.9583 | 0.00874 | -0.0588 | 109.6453
6.5 | 1.0055 | 0.00978 | -0.058 | 102.8119
7 | 1.0532 | 0.01065 | -0.0573 | 98.892
7.5 | 1.1016 | 0.01136 | -0.0565 | 96.9718
8 | 1.1499 | 0.012 | -0.0558 | 95.825
8.5 | 1.1963 | 0.01271 | -0.0548 | 94.1227
9 | 1.2405 | 0.01347 | -0.0535 | 92.0935
9.5 | 1.282 | 0.01428 | -0.0518 | 89.7759
10 | 1.3207 | 0.0151 | -0.0497 | 87.4636
10.5 | 1.3433 | 0.0162 | -0.045 | 82.9198
11 | 1.369 | 0.0174 | -0.0414 | 78.6782
11.5 | 1.3971 | 0.01867 | -0.0386 | 74.8313
12 | 1.4218 | 0.02032 | -0.0359 | 69.9705
12.5 | 1.4425 | 0.02238 | -0.0331 | 64.4549
13 | 1.4677 | 0.02424 | -0.0311 | 60.5487
13.5 | 1.4888 | 0.02649 | -0.029 | 56.2023
14 | 1.5032 | 0.02944 | -0.0268 | 51.0598
14.5 | 1.5208 | 0.03227 | -0.0252 | 47.1274
15 | 1.5351 | 0.03554 | -0.0237 | 43.1936
15.5 | 1.5491 | 0.03897 | -0.0227 | 39.7511
16 | 1.5607 | 0.04289 | -0.022 | 36.3884
16.5 | 1.5665 | 0.04765 | -0.0216 | 32.8751
17 | 1.5584 | 0.05437 | -0.0217 | 28.6629
17.5 | 1.5603 | 0.06029 | -0.0225 | 25.8799
18 | 1.56 | 0.06678 | -0.0238 | 23.3603
18.5 | 1.5572 | 0.07402 | -0.0258 | 21.0376
19 | 1.548 | 0.08256 | -0.0287 | 18.75
19.5 | 1.5326 | 0.09261 | -0.0327 | 16.549
20 | 1.52 | 0.10258 | -0.0372 | 14.8177

## 51. Re 2M Mach 0.10 (1)
BIGFOIL.COM POLAR EXPORT
NACA63-412 a=0.5
NACA63-412 a=0.5 |  |  |  | Cl Max: | 1.27 | at alpha= | 10.5 | deg
JavaFoil+Calcfoil stall+Eppler ext transition |  |  |  | L/D Max: | 148.026 | at alpha= | 5.5 | deg
Re: | 2000000 |  |  | Cd Min: | 0.00555 | at alpha= | 0 | deg
Mach: | 0.1 |  |  | Cl=0 at alpha= | -2.5667 | deg
|  |  |  | @ Cl=0.1, Cd= | 0.006338
|  |  |  | @ Cl=0.4, Cd= | 0.0056427
|  |  |  | @ Cl=0.6, Cd= | 0.005584
alpha (deg) | Cl | Cd | Cm | Cl/Cd
-17 | -0.49 | 0.15046 | -0.017 | -3.256
-16.5 | -0.512 | 0.14075 | -0.017 | -3.64
-16 | -0.534 | 0.1306 | -0.017 | -4.091
-15.5 | -0.555 | 0.12346 | -0.018 | -4.497
-15 | -0.575 | 0.11681 | -0.018 | -4.92
-14.5 | -0.592 | 0.10864 | -0.017 | -5.452
-14 | -0.608 | 0.10162 | -0.018 | -5.984
-13.5 | -0.621 | 0.09609 | -0.018 | -6.464
-13 | -0.631 | 0.09129 | -0.018 | -6.911
-12.5 | -0.637 | 0.08596 | -0.019 | -7.411
-12 | -0.639 | 0.08024 | -0.019 | -7.96
-11.5 | -0.633 | 0.07429 | -0.02 | -8.518
-11 | -0.623 | 0.06975 | -0.021 | -8.933
-10.5 | -0.609 | 0.06529 | -0.021 | -9.327
-10 | -0.592 | 0.06044 | -0.023 | -9.8
-9.5 | -0.568 | 0.05718 | -0.023 | -9.935
-9 | -0.547 | 0.04999 | -0.027 | -10.937
-8.5 | -0.63 | 0.01037 | -0.045 | -60.705
-8 | -0.588 | 0.00997 | -0.045 | -58.985
-7.5 | -0.543 | 0.00961 | -0.045 | -56.537
-7 | -0.496 | 0.00923 | -0.046 | -53.731
-6.5 | -0.446 | 0.00895 | -0.046 | -49.827
-6 | -0.394 | 0.00873 | -0.047 | -45.123
-5.5 | -0.34 | 0.00842 | -0.047 | -40.377
-5 | -0.284 | 0.00819 | -0.048 | -34.706
-4.5 | -0.228 | 0.00797 | -0.048 | -28.544
-4 | -0.17 | 0.00779 | -0.049 | -21.788
-3.5 | -0.111 | 0.00762 | -0.049 | -14.584
-3 | -0.052 | 0.00745 | -0.049 | -6.955
-2.5 | 0.008 | 0.00729 | -0.05 | 1.068
-2 | 0.068 | 0.00717 | -0.05 | 9.432
-1.5 | 0.128 | 0.00561 | -0.051 | 22.763
-1 | 0.188 | 0.00558 | -0.051 | 33.701
-0.5 | 0.248 | 0.00556 | -0.052 | 44.607
0 | 0.308 | 0.00555 | -0.052 | 55.484
0.5 | 0.368 | 0.0056 | -0.053 | 65.787
1 | 0.428 | 0.00568 | -0.053 | 75.35
1.5 | 0.488 | 0.00577 | -0.054 | 84.618
2 | 0.546 | 0.00589 | -0.054 | 92.835
2.5 | 0.606 | 0.00555 | -0.055 | 109.146
3 | 0.665 | 0.00568 | -0.055 | 117.144
3.5 | 0.724 | 0.00579 | -0.056 | 125.067
4 | 0.782 | 0.00598 | -0.056 | 130.736
4.5 | 0.84 | 0.00592 | -0.056 | 141.903
5 | 0.895 | 0.00612 | -0.057 | 146.261
5.5 | 0.95 | 0.00642 | -0.057 | 148.026
6 | 0.992 | 0.01134 | -0.057 | 87.485
6.5 | 1.041 | 0.01185 | -0.058 | 87.844
7 | 1.086 | 0.01244 | -0.058 | 87.31
7.5 | 1.127 | 0.01309 | -0.058 | 86.08
8 | 1.164 | 0.01386 | -0.058 | 83.969
8.5 | 1.196 | 0.01472 | -0.059 | 81.297
9 | 1.225 | 0.01562 | -0.059 | 78.388
9.5 | 1.247 | 0.01674 | -0.059 | 74.499
10 | 1.264 | 0.01796 | -0.059 | 70.406
10.5 | 1.27 | 0.01907 | -0.06 | 66.585
11 | 1.267 | 0.02059 | -0.06 | 61.545
11.5 | 1.258 | 0.02198 | -0.06 | 57.237
12 | 1.24 | 0.02411 | -0.06 | 51.435
12.5 | 1.215 | 0.02644 | -0.06 | 45.939
13 | 1.184 | 0.02879 | -0.06 | 41.115
13.5 | 1.144 | 0.03229 | -0.06 | 35.433
14 | 1.088 | 0.04024 | -0.059 | 27.028
14.5 | 0.938 | 0.09481 | -0.042 | 9.898
15 | 0.89 | 0.10871 | -0.036 | 8.188
15.5 | 0.851 | 0.1164 | -0.035 | 7.309

## 52. Re 2M Mach 0.10 (2)
BIGFOIL.COM POLAR EXPORT
NACA63-412 a=0.5
NACA63-412 a=0.5 |  |  |  | Cl Max: | 1.5505 | at alpha= | 16 | deg
XFOIL ncrit=9 |  |  |  | L/D Max: | 152.611 | at alpha= | 4 | deg
Re: | 2000000 |  |  | Cd Min: | 0.21667 | at alpha= | -18.5 | deg
Mach: | 0.1 |  |  | Cl=0 at alpha= | -2.6246 | deg
|  |  |  | @ Cl=0.1, Cd= | 0.0060057
|  |  |  | @ Cl=0.4, Cd= | 0.0046739
|  |  |  | @ Cl=0.6, Cd= | 0.0045882
alpha (deg) | Cl | Cd | Cm | Cl/Cd
-18.5 | -0.63 | 0.21667 | 0.0368 | -2.9076
-17.5 | -0.5991 | 0.20127 | 0.0281 | -2.9766
-17 | -0.5852 | 0.19285 | 0.0237 | -3.0345
-16.5 | -0.5773 | 0.18194 | 0.0186 | -3.173
-16 | -0.5565 | 0.17724 | 0.0151 | -3.1398
-15.5 | -0.5401 | 0.17045 | 0.0111 | -3.1687
-14.5 | -1.0486 | 0.03875 | -0.0647 | -27.0606
-14 | -1.0672 | 0.03208 | -0.0673 | -33.2668
-13.5 | -1.0814 | 0.02861 | -0.0631 | -37.798
-13 | -1.0607 | 0.02644 | -0.0605 | -40.1172
-12.5 | -1.0255 | 0.02491 | -0.0589 | -41.1682
-12 | -0.9827 | 0.0239 | -0.0579 | -41.1172
-11 | -0.915 | 0.01833 | -0.055 | -49.9182
-10.5 | -0.8645 | 0.01753 | -0.0546 | -49.3155
-10 | -0.8143 | 0.01652 | -0.0541 | -49.2918
-9.5 | -0.7636 | 0.01544 | -0.0537 | -49.456
-9 | -0.7126 | 0.01427 | -0.0533 | -49.9369
-8.5 | -0.6598 | 0.01332 | -0.0531 | -49.5345
-8 | -0.6095 | 0.01171 | -0.0526 | -52.0495
-7.5 | -0.5557 | 0.0108 | -0.0525 | -51.4537
-7 | -0.4997 | 0.01032 | -0.0526 | -48.4205
-6.5 | -0.4438 | 0.00976 | -0.0527 | -45.4713
-6 | -0.3874 | 0.0093 | -0.0528 | -41.6559
-5.5 | -0.3312 | 0.00866 | -0.053 | -38.2448
-5 | -0.2742 | 0.00825 | -0.0532 | -33.2364
-4.5 | -0.2167 | 0.00798 | -0.0535 | -27.1554
-4 | -0.1592 | 0.00762 | -0.0538 | -20.8924
-3.5 | -0.1013 | 0.00742 | -0.0542 | -13.6523
-3 | -0.0434 | 0.00713 | -0.0546 | -6.087
-2.5 | 0.0144 | 0.00686 | -0.055 | 2.0991
-2 | 0.0718 | 0.00637 | -0.0555 | 11.2716
-1.5 | 0.1283 | 0.00564 | -0.0561 | 22.7482
-1 | 0.1858 | 0.00523 | -0.0567 | 35.5258
-0.5 | 0.244 | 0.00511 | -0.0572 | 47.7495
0 | 0.3021 | 0.00494 | -0.0577 | 61.1538
0.5 | 0.3599 | 0.00475 | -0.0581 | 75.7684
1 | 0.4179 | 0.00464 | -0.0586 | 90.0647
1.5 | 0.4755 | 0.0046 | -0.0589 | 103.3696
2 | 0.5333 | 0.00457 | -0.0593 | 116.6958
2.5 | 0.5907 | 0.00458 | -0.0595 | 128.9738
3 | 0.6472 | 0.00463 | -0.0596 | 139.784
3.5 | 0.7017 | 0.00472 | -0.0592 | 148.6653
4 | 0.7539 | 0.00494 | -0.0584 | 152.6113
4.5 | 0.8174 | 0.0054 | -0.0604 | 151.3704
5 | 0.8692 | 0.00628 | -0.0603 | 138.4076
5.5 | 0.9166 | 0.00762 | -0.0596 | 120.2887
6 | 0.9634 | 0.00886 | -0.0588 | 108.7359
6.5 | 1.011 | 0.00987 | -0.058 | 102.4316
7 | 1.0587 | 0.01076 | -0.0571 | 98.3922
7.5 | 1.1074 | 0.01147 | -0.0563 | 96.5475
8 | 1.1556 | 0.01214 | -0.0555 | 95.1895
8.5 | 1.2021 | 0.01284 | -0.0543 | 93.6215
9 | 1.2451 | 0.01369 | -0.0527 | 90.9496
9.5 | 1.2866 | 0.01448 | -0.0509 | 88.8536
10 | 1.3214 | 0.01535 | -0.048 | 86.0847
10.5 | 1.3396 | 0.0167 | -0.0427 | 80.2156
11 | 1.3692 | 0.01784 | -0.0398 | 76.7489
11.5 | 1.3969 | 0.01926 | -0.037 | 72.5286
12 | 1.4183 | 0.02125 | -0.034 | 66.7435
12.5 | 1.4426 | 0.02317 | -0.0316 | 62.2615
13 | 1.4667 | 0.0252 | -0.0295 | 58.2024
13.5 | 1.4847 | 0.02782 | -0.0272 | 53.3681
14 | 1.4988 | 0.03095 | -0.0251 | 48.4265
14.5 | 1.517 | 0.03387 | -0.0237 | 44.7889
15 | 1.5296 | 0.03744 | -0.0223 | 40.8547
15.5 | 1.5421 | 0.04123 | -0.0213 | 37.4024
16 | 1.5505 | 0.0457 | -0.0207 | 33.9278
16.5 | 1.5471 | 0.05179 | -0.0206 | 29.8726
17 | 1.5458 | 0.05803 | -0.0212 | 26.6379
17.5 | 1.544 | 0.06472 | -0.0223 | 23.8566
18 | 1.5403 | 0.07207 | -0.0242 | 21.3723
18.5 | 1.531 | 0.08064 | -0.027 | 18.9856
19 | 1.5168 | 0.09052 | -0.0309 | 16.7565
19.5 | 1.4946 | 0.10227 | -0.0362 | 14.6143
20 | 1.4771 | 0.11373 | -0.0419 | 12.9878

## 53. Re 2M Mach 0.25 (1)
BIGFOIL.COM POLAR EXPORT
NACA63-412 a=0.5
NACA63-412 a=0.5 |  |  |  | Cl Max: | 1.244 | at alpha= | 10 | deg
JavaFoil+Calcfoil stall+Eppler ext transition |  |  |  | L/D Max: | 146.263 | at alpha= | 5.5 | deg
Re: | 2000000 |  |  | Cd Min: | 0.00559 | at alpha= | 0 | deg
Mach: | 0.25 |  |  | Cl=0 at alpha= | -2.5656 | deg
|  |  |  | @ Cl=0.1, Cd= | 0.00641
|  |  |  | @ Cl=0.4, Cd= | 0.0056955
|  |  |  | @ Cl=0.6, Cd= | 0.12554
alpha (deg) | Cl | Cd | Cm | Cl/Cd
-13 | -0.483 | 0.10016 | -0.018 | -4.82
-12.5 | -0.518 | 0.09136 | -0.018 | -5.666
-12 | -0.545 | 0.08676 | -0.018 | -6.28
-11.5 | -0.56 | 0.08028 | -0.019 | -6.969
-11 | -0.568 | 0.07429 | -0.019 | -7.641
-10.5 | -0.569 | 0.06955 | -0.02 | -8.178
-10 | -0.564 | 0.06436 | -0.021 | -8.762
-9.5 | -0.549 | 0.05997 | -0.022 | -9.162
-9 | -0.529 | 0.05567 | -0.023 | -9.509
-8.5 | -0.506 | 0.05087 | -0.025 | -9.951
-8 | -0.572 | 0.01166 | -0.045 | -49.047
-7.5 | -0.547 | 0.00993 | -0.047 | -55.052
-7 | -0.502 | 0.00953 | -0.047 | -52.647
-6.5 | -0.453 | 0.00921 | -0.048 | -49.201
-6 | -0.401 | 0.00887 | -0.048 | -45.219
-5.5 | -0.347 | 0.00859 | -0.048 | -40.406
-5 | -0.291 | 0.0083 | -0.049 | -35.059
-4.5 | -0.233 | 0.00807 | -0.049 | -28.88
-4 | -0.174 | 0.0079 | -0.05 | -22.023
-3.5 | -0.114 | 0.00767 | -0.05 | -14.854
-3 | -0.053 | 0.00753 | -0.051 | -7.071
-2.5 | 0.008 | 0.00738 | -0.051 | 1.083
-2 | 0.069 | 0.0072 | -0.052 | 9.646
-1.5 | 0.131 | 0.00562 | -0.052 | 23.344
-1 | 0.193 | 0.00562 | -0.053 | 34.382
-0.5 | 0.255 | 0.00561 | -0.053 | 45.463
0 | 0.317 | 0.00559 | -0.054 | 56.647
0.5 | 0.378 | 0.00566 | -0.054 | 66.815
1 | 0.44 | 0.00576 | -0.055 | 76.352
1.5 | 0.501 | 0.00584 | -0.055 | 85.896
2 | 0.561 | 0.00595 | -0.056 | 94.387
2.5 | 0.623 | 0.00567 | -0.056 | 109.761
3 | 0.684 | 0.00578 | -0.057 | 118.308
3.5 | 0.744 | 0.00594 | -0.057 | 125.26
4 | 0.804 | 0.0061 | -0.058 | 131.623
4.5 | 0.862 | 0.00608 | -0.058 | 141.77
5 | 0.919 | 0.00631 | -0.058 | 145.536
5.5 | 0.974 | 0.00666 | -0.059 | 146.263
6 | 1.014 | 0.01186 | -0.059 | 85.504
6.5 | 1.062 | 0.01246 | -0.059 | 85.203
7 | 1.106 | 0.01312 | -0.059 | 84.34
7.5 | 1.145 | 0.01387 | -0.059 | 82.55
8 | 1.179 | 0.01472 | -0.06 | 80.051
8.5 | 1.206 | 0.01578 | -0.06 | 76.44
9 | 1.227 | 0.01685 | -0.06 | 72.801
9.5 | 1.24 | 0.01818 | -0.061 | 68.183
10 | 1.244 | 0.01966 | -0.061 | 63.252
10.5 | 1.23 | 0.02122 | -0.061 | 57.982
11 | 1.204 | 0.02304 | -0.061 | 52.276
11.5 | 1.164 | 0.02549 | -0.061 | 45.681
12 | 1.108 | 0.02895 | -0.061 | 38.278
12.5 | 0.908 | 0.08346 | -0.038 | 10.881
13 | 0.844 | 0.09407 | -0.032 | 8.968
13.5 | 0.777 | 0.10334 | -0.031 | 7.518
14 | 0.704 | 0.11009 | -0.029 | 6.397
14.5 | 0.626 | 0.11952 | -0.029 | 5.241
15 | 0.544 | 0.12554 | -0.029 | 4.334

## 54. Re 2M Mach 0.25 (2)
BIGFOIL.COM POLAR EXPORT
NACA63-412 a=0.5
NACA63-412 a=0.5 |  |  |  | Cl Max: | 1.4741 | at alpha= | 15 | deg
XFOIL ncrit=9 |  |  |  | L/D Max: | 154.13 | at alpha= | 4 | deg
Re: | 2000000 |  |  | Cd Min: | 0.18961 | at alpha= | 20 | deg
Mach: | 0.25 |  |  | Cl=0 at alpha= | -2.6273 | deg
|  |  |  | @ Cl=0.1, Cd= | 0.0062043
|  |  |  | @ Cl=0.4, Cd= | 0.0047845
|  |  |  | @ Cl=0.6, Cd= | 0.00467
alpha (deg) | Cl | Cd | Cm | Cl/Cd
-16 | -0.5583 | 0.18073 | 0.0166 | -3.0891
-15.5 | -0.5384 | 0.17497 | 0.0127 | -3.0771
-15 | -0.5264 | 0.16573 | 0.0081 | -3.1763
-13.5 | -0.4864 | 0.1394 | -0.0071 | -3.4892
-13 | -0.4774 | 0.13134 | -0.0108 | -3.6348
-12.5 | -0.4915 | 0.11606 | -0.0179 | -4.2349
-12 | -0.4967 | 0.10522 | -0.0236 | -4.7206
-11.5 | -0.7944 | 0.03955 | -0.0676 | -20.086
-11 | -0.8438 | 0.03232 | -0.0663 | -26.1077
-10 | -0.8066 | 0.02442 | -0.0626 | -33.0303
-9.5 | -0.7695 | 0.02129 | -0.0611 | -36.1437
-9 | -0.7259 | 0.01859 | -0.0598 | -39.0479
-8.5 | -0.6783 | 0.01614 | -0.0586 | -42.026
-8 | -0.6258 | 0.01442 | -0.0577 | -43.3981
-7.5 | -0.5752 | 0.01213 | -0.0567 | -47.4196
-7 | -0.5184 | 0.01116 | -0.0562 | -46.4516
-6.5 | -0.4602 | 0.01045 | -0.056 | -44.0383
-6 | -0.4019 | 0.00975 | -0.0557 | -41.2205
-5 | -0.2844 | 0.00848 | -0.0556 | -33.5377
-4.5 | -0.2247 | 0.00814 | -0.0557 | -27.6044
-4 | -0.1648 | 0.00777 | -0.0559 | -21.2098
-3.5 | -0.1049 | 0.00749 | -0.0562 | -14.0053
-3 | -0.0448 | 0.00721 | -0.0565 | -6.2136
-2.5 | 0.0153 | 0.00698 | -0.0568 | 2.192
-2 | 0.0747 | 0.00652 | -0.0573 | 11.4571
-1.5 | 0.1332 | 0.00579 | -0.0579 | 23.0052
-1 | 0.1923 | 0.0053 | -0.0584 | 36.283
-0.5 | 0.2524 | 0.00518 | -0.0589 | 48.7259
0 | 0.3126 | 0.00501 | -0.0595 | 62.3952
0.5 | 0.3722 | 0.00484 | -0.0599 | 76.9008
1 | 0.4323 | 0.00472 | -0.0604 | 91.589
1.5 | 0.492 | 0.00467 | -0.0608 | 105.3533
2 | 0.5517 | 0.00467 | -0.0611 | 118.137
2.5 | 0.6113 | 0.00467 | -0.0614 | 130.8994
3 | 0.6698 | 0.00474 | -0.0614 | 141.308
3.5 | 0.727 | 0.00482 | -0.0611 | 150.8299
4 | 0.7799 | 0.00506 | -0.0599 | 154.1304
4.5 | 0.8454 | 0.00556 | -0.0618 | 152.0504
5 | 0.8974 | 0.00664 | -0.0614 | 135.1506
5.5 | 0.9445 | 0.00812 | -0.0603 | 116.3177
6 | 0.992 | 0.00938 | -0.059 | 105.7569
6.5 | 1.0394 | 0.01049 | -0.0576 | 99.0848
7 | 1.0892 | 0.01129 | -0.0564 | 96.4748
7.5 | 1.1385 | 0.01203 | -0.0551 | 94.6384
8 | 1.1844 | 0.0129 | -0.0532 | 91.814
8.5 | 1.2288 | 0.01373 | -0.051 | 89.4975
9 | 1.2639 | 0.01475 | -0.0474 | 85.6881
9.5 | 1.2908 | 0.01582 | -0.0427 | 81.5929
10 | 1.3134 | 0.01747 | -0.0383 | 75.1803
10.5 | 1.3413 | 0.01912 | -0.035 | 70.1517
11 | 1.3687 | 0.02099 | -0.032 | 65.2072
11.5 | 1.3881 | 0.02356 | -0.0288 | 58.9177
12 | 1.4132 | 0.02586 | -0.0263 | 54.6481
12.5 | 1.4328 | 0.02872 | -0.0238 | 49.8886
13 | 1.4431 | 0.03252 | -0.0213 | 44.3758
13.5 | 1.4558 | 0.03636 | -0.0194 | 40.0385
14 | 1.4672 | 0.04057 | -0.0179 | 36.1647
14.5 | 1.4737 | 0.04559 | -0.017 | 32.3251
15 | 1.4741 | 0.05162 | -0.0167 | 28.5568
15.5 | 1.4673 | 0.05893 | -0.0173 | 24.899
16 | 1.4462 | 0.06866 | -0.0195 | 21.0632
16.5 | 1.4296 | 0.07863 | -0.0227 | 18.1814
17 | 1.4127 | 0.08936 | -0.0269 | 15.8091
17.5 | 1.3839 | 0.10277 | -0.0334 | 13.466
18 | 1.3536 | 0.11739 | -0.0413 | 11.5308
18.5 | 1.3173 | 0.13405 | -0.0512 | 9.8269
19 | 1.2802 | 0.15174 | -0.0624 | 8.4368
19.5 | 1.2398 | 0.17106 | -0.075 | 7.2477
20 | 1.2061 | 0.18961 | -0.0872 | 6.361

## 55. Re 2M Mach 0.50 (1)
BIGFOIL.COM POLAR EXPORT
NACA63-412 a=0.5
NACA63-412 a=0.5 |  |  |  | Cl Max: | 1.206 | at alpha= | 20 | deg
JavaFoil+Calcfoil stall+Eppler ext transition |  |  |  | L/D Max: | 144.639 | at alpha= | 4.5 | deg
Re: | 2000000 |  |  | Cd Min: | 0.00576 | at alpha= | -0.5 | deg
Mach: | 0.5 |  |  | Cl=0 at alpha= | -2.5662 | deg
|  |  |  | @ Cl=0.1, Cd= | 0.0069462
|  |  |  | @ Cl=0.4, Cd= | 0.0059
|  |  |  | @ Cl=0.6, Cd= | 0.0062586
alpha (deg) | Cl | Cd | Cm | Cl/Cd
-20 | -0.955 | 0.17297 | -0.024 | -5.523
-19.5 | -0.929 | 0.16857 | -0.024 | -5.51
-19 | -0.903 | 0.17148 | -0.025 | -5.268
-18.5 | -0.874 | 0.1619 | -0.024 | -5.396
-18 | -0.846 | 0.15856 | -0.023 | -5.337
-17.5 | -0.819 | 0.1516 | -0.023 | -5.402
-17 | -0.792 | 0.14706 | -0.024 | -5.386
-16.5 | -0.765 | 0.16128 | -0.024 | -4.745
-16 | -0.738 | 0.13812 | -0.024 | -5.344
-15.5 | -0.71 | 0.13164 | -0.023 | -5.391
-15 | -0.682 | 0.12614 | -0.023 | -5.409
-14.5 | -0.655 | 0.11901 | -0.023 | -5.506
-14 | -0.628 | 0.11956 | -0.023 | -5.254
-13.5 | -0.601 | 0.11151 | -0.024 | -5.39
-13 | -0.573 | 0.10721 | -0.023 | -5.342
-12.5 | -0.545 | 0.10264 | -0.023 | -5.313
-12 | -0.518 | 0.09949 | -0.023 | -5.207
-11.5 | -0.491 | 0.09645 | -0.023 | -5.089
-11 | -0.463 | 0.09435 | -0.023 | -4.912
-10.5 | -0.436 | 0.09074 | -0.023 | -4.806
-10 | -0.408 | 0.07816 | -0.023 | -5.223
-9.5 | -0.381 | 0.0806 | -0.023 | -4.725
-9 | -0.353 | 0.07771 | -0.023 | -4.548
-8.5 | -0.326 | 0.07487 | -0.023 | -4.354
-8 | -0.298 | 0.07198 | -0.022 | -4.145
-7.5 | -0.271 | 0.05713 | -0.023 | -4.743
-7 | -0.244 | 0.04848 | -0.024 | -5.029
-6.5 | -0.333 | 0.04536 | -0.024 | -7.349
-6 | -0.327 | 0.04141 | -0.027 | -7.903
-5.5 | -0.366 | 0.0095 | -0.054 | -38.54
-5 | -0.314 | 0.00901 | -0.055 | -34.872
-4.5 | -0.255 | 0.00863 | -0.055 | -29.578
-4 | -0.192 | 0.0083 | -0.056 | -23.147
-3.5 | -0.126 | 0.00805 | -0.056 | -15.722
-3 | -0.059 | 0.00783 | -0.057 | -7.567
-2.5 | 0.009 | 0.00764 | -0.057 | 1.167
-2 | 0.078 | 0.00748 | -0.058 | 10.368
-1.5 | 0.146 | 0.00583 | -0.058 | 25.138
-1 | 0.216 | 0.00577 | -0.059 | 37.408
-0.5 | 0.285 | 0.00576 | -0.059 | 49.468
0 | 0.354 | 0.00582 | -0.06 | 60.779
0.5 | 0.423 | 0.00594 | -0.061 | 71.255
1 | 0.492 | 0.00605 | -0.061 | 81.344
1.5 | 0.561 | 0.00617 | -0.062 | 90.833
2 | 0.627 | 0.00632 | -0.062 | 99.218
2.5 | 0.695 | 0.00651 | -0.063 | 106.77
3 | 0.763 | 0.00609 | -0.063 | 125.238
3.5 | 0.829 | 0.00628 | -0.064 | 132.018
4 | 0.894 | 0.00655 | -0.064 | 136.526
4.5 | 0.957 | 0.00662 | -0.065 | 144.639
5 | 1.016 | 0.00757 | -0.065 | 134.265
5.5 | 1.051 | 0.01368 | -0.064 | 76.829
6 | 1.099 | 0.01466 | -0.065 | 74.974
6.5 | 1.139 | 0.01579 | -0.065 | 72.151
7 | 1.164 | 0.01709 | -0.065 | 68.104
7.5 | 1.16 | 0.0185 | -0.065 | 62.675
8 | 1.093 | 0.02074 | -0.066 | 52.73
8.5 | 0.599 | 0.06065 | -0.029 | 9.873
9 | 0.626 | 0.06167 | -0.031 | 10.147
9.5 | 0.652 | 0.07033 | -0.03 | 9.267
10 | 0.678 | 0.08517 | -0.031 | 7.963
10.5 | 0.704 | 0.08809 | -0.031 | 7.998
11 | 0.731 | 0.09101 | -0.031 | 8.029
11.5 | 0.758 | 0.097 | -0.034 | 7.813
12 | 0.784 | 0.10011 | -0.034 | 7.831
12.5 | 0.81 | 0.1033 | -0.034 | 7.84
13 | 0.837 | 0.11192 | -0.036 | 7.481
13.5 | 0.863 | 0.11265 | -0.037 | 7.664
14 | 0.889 | 0.11786 | -0.037 | 7.546
14.5 | 0.916 | 0.12412 | -0.039 | 7.38
15 | 0.943 | 0.12701 | -0.04 | 7.423
15.5 | 0.969 | 0.13514 | -0.041 | 7.169
16 | 0.995 | 0.14055 | -0.042 | 7.081
16.5 | 1.024 | 0.14655 | -0.045 | 6.991
17 | 1.048 | 0.14806 | -0.044 | 7.079
17.5 | 1.074 | 0.15378 | -0.044 | 6.983
18 | 1.101 | 0.1583 | -0.046 | 6.956
18.5 | 1.127 | 0.16191 | -0.047 | 6.963
19 | 1.153 | 0.16948 | -0.047 | 6.802
19.5 | 1.179 | 0.17316 | -0.048 | 6.806
20 | 1.206 | 0.17787 | -0.049 | 6.781

## 56. Re 2M Mach 0.50 (2)
BIGFOIL.COM POLAR EXPORT
NACA63-412 a=0.5
NACA63-412 a=0.5 |  |  |  | Cl Max: | 1.2645 | at alpha= | 9.5 | deg
XFOIL ncrit=9 |  |  |  | L/D Max: | 157.322 | at alpha= | 3.5 | deg
Re: | 2000000 |  |  | Cd Min: | 0.26851 | at alpha= | -20 | deg
Mach: | 0.5 |  |  | Cl=0 at alpha= | -2.6331 | deg
|  |  |  | @ Cl=0.1, Cd= | 0.0069546
|  |  |  | @ Cl=0.4, Cd= | 0.0052357
|  |  |  | @ Cl=0.6, Cd= | 0.0050397
alpha (deg) | Cl | Cd | Cm | Cl/Cd
-20 | -0.7531 | 0.26851 | 0.0655 | -2.8047
-19.5 | -0.7295 | 0.25918 | 0.06 | -2.8146
-19 | -0.7067 | 0.2501 | 0.0544 | -2.8257
-18.5 | -0.684 | 0.24103 | 0.0489 | -2.8378
-18 | -0.6611 | 0.23253 | 0.0436 | -2.8431
-17.5 | -0.638 | 0.22508 | 0.0387 | -2.8345
-17 | -0.6146 | 0.21741 | 0.0337 | -2.8269
-16.5 | -0.5922 | 0.20831 | 0.0284 | -2.8429
-16 | -0.5706 | 0.19934 | 0.0232 | -2.8624
-15 | -0.5322 | 0.18181 | 0.0137 | -2.9272
-14 | -0.4949 | 0.16506 | 0.0048 | -2.9983
-13.5 | -0.4804 | 0.15508 | -0.0004 | -3.0978
-13 | -0.4574 | 0.14864 | -0.0045 | -3.0772
-12.5 | -0.4413 | 0.13984 | -0.0093 | -3.1557
-12 | -0.4277 | 0.1307 | -0.0142 | -3.2724
-11.5 | -0.4164 | 0.12132 | -0.0194 | -3.4322
-11 | -0.3972 | 0.11472 | -0.0233 | -3.4623
-10.5 | -0.3875 | 0.10578 | -0.0283 | -3.6633
-10 | -0.3811 | 0.09661 | -0.0334 | -3.9447
-9.5 | -0.3803 | 0.08671 | -0.0391 | -4.3859
-9 | -0.3825 | 0.07701 | -0.0448 | -4.9669
-8.5 | -0.3964 | 0.06605 | -0.0518 | -6.0015
-8 | -0.4137 | 0.0548 | -0.06 | -7.5493
-7.5 | -0.4467 | 0.04149 | -0.0725 | -10.7664
-7 | -0.4723 | 0.03312 | -0.0741 | -14.2603
-6.5 | -0.4663 | 0.02518 | -0.0737 | -18.5187
-6 | -0.4377 | 0.01815 | -0.0721 | -24.1157
-5.5 | -0.3886 | 0.01324 | -0.0699 | -29.3505
-5 | -0.3255 | 0.01091 | -0.068 | -29.835
-4.5 | -0.2598 | 0.00937 | -0.0667 | -27.7268
-4 | -0.1905 | 0.00863 | -0.0659 | -22.0742
-3.5 | -0.1206 | 0.00814 | -0.0654 | -14.8157
-3 | -0.051 | 0.00766 | -0.0652 | -6.658
-2.5 | 0.0185 | 0.00734 | -0.0652 | 2.5204
-2 | 0.0879 | 0.00706 | -0.0654 | 12.4504
-1.5 | 0.1556 | 0.00647 | -0.0658 | 24.0495
-1 | 0.2222 | 0.00563 | -0.0664 | 39.4671
-0.5 | 0.2908 | 0.00544 | -0.0669 | 53.4559
0 | 0.3599 | 0.0053 | -0.0675 | 67.9057
0.5 | 0.4285 | 0.00519 | -0.068 | 82.5626
1 | 0.4976 | 0.00509 | -0.0685 | 97.7603
1.5 | 0.5664 | 0.00503 | -0.0689 | 112.6044
2 | 0.6353 | 0.00505 | -0.0692 | 125.802
3 | 0.7729 | 0.00517 | -0.0693 | 149.4971
3.5 | 0.8401 | 0.00534 | -0.0689 | 157.3221
5 | 1.0145 | 0.00849 | -0.064 | 119.4935
5.5 | 1.0544 | 0.01035 | -0.0598 | 101.8744
6 | 1.0921 | 0.01192 | -0.0549 | 91.6191
6.5 | 1.1225 | 0.0132 | -0.0486 | 85.0379
7 | 1.1532 | 0.01488 | -0.0432 | 77.5
7.5 | 1.1822 | 0.01706 | -0.0384 | 69.2966
8 | 1.212 | 0.01952 | -0.0339 | 62.0902
8.5 | 1.2354 | 0.02257 | -0.0296 | 54.7364
9 | 1.2528 | 0.02625 | -0.0252 | 47.7257
9.5 | 1.2645 | 0.03058 | -0.0212 | 41.3506
10 | 1.2611 | 0.03629 | -0.0174 | 34.7506
10.5 | 1.2517 | 0.04307 | -0.0144 | 29.062
11 | 1.2372 | 0.05114 | -0.0131 | 24.1924
11.5 | 1.2156 | 0.0609 | -0.0142 | 19.9606
12 | 1.1879 | 0.07251 | -0.0181 | 16.3826
12.5 | 1.1576 | 0.08575 | -0.0244 | 13.4997
13 | 1.1233 | 0.10094 | -0.0332 | 11.1284
13.5 | 1.0924 | 0.11719 | -0.0435 | 9.3216
14 | 1.0677 | 0.13363 | -0.0541 | 7.99
14.5 | 1.0448 | 0.15044 | -0.0646 | 6.945

## 57. Re 3M Mach 0.00 (1)
BIGFOIL.COM POLAR EXPORT
NACA63-412 a=0.5
NACA63-412 a=0.5 |  |  |  | Cl Max: | 1.279 | at alpha= | 11 | deg
JavaFoil+Calcfoil stall+Eppler ext transition |  |  |  | L/D Max: | 149.406 | at alpha= | 5.5 | deg
Re: | 3000000 |  |  | Cd Min: | 0.00526 | at alpha= | -1 | deg
Mach: | 0 |  |  | Cl=0 at alpha= | -2.5667 | deg
|  |  |  | @ Cl=0.1, Cd= | 0.0059435
|  |  |  | @ Cl=0.4, Cd= | 0.0054197
|  |  |  | @ Cl=0.6, Cd= | 0.0057339
alpha (deg) | Cl | Cd | Cm | Cl/Cd
-15 | -0.606 | 0.108 | -0.019 | -5.614
-14.5 | -0.621 | 0.10202 | -0.019 | -6.084
-14 | -0.633 | 0.0964 | -0.019 | -6.565
-13.5 | -0.643 | 0.09106 | -0.02 | -7.056
-13 | -0.649 | 0.08504 | -0.02 | -7.636
-12.5 | -0.653 | 0.08092 | -0.021 | -8.063
-12 | -0.652 | 0.07544 | -0.021 | -8.639
-11.5 | -0.643 | 0.07111 | -0.022 | -9.048
-11 | -0.635 | 0.06446 | -0.024 | -9.846
-10.5 | -0.619 | 0.06042 | -0.025 | -10.248
-10 | -0.709 | 0.01331 | -0.041 | -53.3
-9.5 | -0.705 | 0.01069 | -0.044 | -65.915
-9 | -0.669 | 0.01014 | -0.044 | -65.984
-8.5 | -0.63 | 0.00962 | -0.044 | -65.457
-8 | -0.587 | 0.00927 | -0.045 | -63.392
-7.5 | -0.542 | 0.00897 | -0.045 | -60.437
-7 | -0.495 | 0.00864 | -0.046 | -57.24
-6.5 | -0.445 | 0.00839 | -0.046 | -52.991
-6 | -0.392 | 0.00813 | -0.047 | -48.282
-5.5 | -0.338 | 0.00787 | -0.047 | -42.989
-5 | -0.283 | 0.00767 | -0.047 | -36.912
-4.5 | -0.226 | 0.00744 | -0.048 | -30.425
-4 | -0.169 | 0.0073 | -0.048 | -23.122
-3.5 | -0.111 | 0.00714 | -0.049 | -15.47
-3 | -0.052 | 0.00701 | -0.049 | -7.365
-2.5 | 0.008 | 0.00685 | -0.05 | 1.13
-2 | 0.067 | 0.00673 | -0.05 | 9.995
-1.5 | 0.127 | 0.0053 | -0.051 | 23.974
-1 | 0.187 | 0.00526 | -0.051 | 35.554
-0.5 | 0.247 | 0.00526 | -0.051 | 46.876
0 | 0.307 | 0.00532 | -0.052 | 57.626
0.5 | 0.366 | 0.00538 | -0.052 | 68.129
1 | 0.426 | 0.00545 | -0.053 | 78.1
1.5 | 0.486 | 0.00552 | -0.053 | 87.962
2 | 0.544 | 0.00562 | -0.054 | 96.823
2.5 | 0.603 | 0.00574 | -0.054 | 104.976
3 | 0.662 | 0.00584 | -0.055 | 113.301
3.5 | 0.721 | 0.00562 | -0.055 | 128.217
4 | 0.778 | 0.0058 | -0.056 | 134.228
4.5 | 0.836 | 0.006 | -0.056 | 139.3
5 | 0.891 | 0.00597 | -0.057 | 149.312
5.5 | 0.945 | 0.00633 | -0.057 | 149.406
6 | 0.992 | 0.01039 | -0.057 | 95.492
6.5 | 1.041 | 0.01099 | -0.057 | 94.702
7 | 1.086 | 0.01152 | -0.058 | 94.296
7.5 | 1.127 | 0.01214 | -0.058 | 92.854
8 | 1.165 | 0.01269 | -0.058 | 91.784
8.5 | 1.199 | 0.01333 | -0.059 | 89.894
9 | 1.228 | 0.01418 | -0.059 | 86.602
9.5 | 1.252 | 0.01515 | -0.059 | 82.616
10 | 1.271 | 0.01614 | -0.059 | 78.725
10.5 | 1.278 | 0.01722 | -0.06 | 74.253
11 | 1.279 | 0.01846 | -0.06 | 69.289
11.5 | 1.273 | 0.01974 | -0.06 | 64.503
12 | 1.26 | 0.02138 | -0.06 | 58.947
12.5 | 1.241 | 0.0231 | -0.061 | 53.728
13 | 1.214 | 0.02543 | -0.061 | 47.759
13.5 | 1.184 | 0.02753 | -0.061 | 43.014
14 | 1.147 | 0.03068 | -0.061 | 37.383
14.5 | 1.104 | 0.03475 | -0.06 | 31.779
15 | 1.041 | 0.0462 | -0.058 | 22.538
15.5 | 0.936 | 0.08392 | -0.05 | 11.149
16 | 0.868 | 0.11196 | -0.04 | 7.75

## 58. Re 3M Mach 0.00 (2)
BIGFOIL.COM POLAR EXPORT
NACA63-412 a=0.5
NACA63-412 a=0.5 |  |  |  | Cl Max: | 1.6428 | at alpha= | 18 | deg
XFOIL ncrit=9 |  |  |  | L/D Max: | 156.333 | at alpha= | 3.5 | deg
Re: | 3000000 |  |  | Cd Min: | 0.08825 | at alpha= | 20 | deg
Mach: | 0 |  |  | Cl=0 at alpha= | -2.6196 | deg
|  |  |  | @ Cl=0.1, Cd= | 0.005775
|  |  |  | @ Cl=0.4, Cd= | 0.0043806
|  |  |  | @ Cl=0.6, Cd= | 0.0042856
alpha (deg) | Cl | Cd | Cm | Cl/Cd
-17.5 | -1.2474 | 0.04933 | -0.0571 | -25.2868
-17 | -1.2869 | 0.0375 | -0.065 | -34.3173
-16.5 | -1.2957 | 0.03164 | -0.0672 | -40.9513
-16 | -1.2912 | 0.02833 | -0.0664 | -45.5771
-15.5 | -1.3157 | 0.02432 | -0.0603 | -54.0995
-15 | -1.295 | 0.02205 | -0.0575 | -58.7302
-14.5 | -1.26 | 0.02075 | -0.0556 | -60.7229
-14 | -1.2177 | 0.01972 | -0.0546 | -61.7495
-13.5 | -1.1734 | 0.01873 | -0.0537 | -62.6482
-13 | -1.1269 | 0.01782 | -0.0531 | -63.2379
-12.5 | -1.0787 | 0.01699 | -0.0526 | -63.4903
-12 | -1.0297 | 0.01614 | -0.0522 | -63.798
-11.5 | -0.9795 | 0.01535 | -0.0519 | -63.8111
-11 | -0.9274 | 0.01478 | -0.0517 | -62.747
-10.5 | -0.8796 | 0.01334 | -0.0512 | -65.937
-9.5 | -0.7754 | 0.01168 | -0.0509 | -66.387
-9 | -0.7215 | 0.01106 | -0.0509 | -65.2351
-8.5 | -0.667 | 0.01049 | -0.0509 | -63.5844
-8 | -0.6118 | 0.01 | -0.051 | -61.18
-7.5 | -0.5561 | 0.00959 | -0.0512 | -57.9875
-7 | -0.5011 | 0.00895 | -0.0513 | -55.9888
-6.5 | -0.4451 | 0.00843 | -0.0515 | -52.7995
-6 | -0.3884 | 0.00808 | -0.0518 | -48.0693
-5.5 | -0.3314 | 0.00779 | -0.0521 | -42.5417
-5 | -0.2743 | 0.00749 | -0.0525 | -36.6222
-4.5 | -0.2171 | 0.00719 | -0.0528 | -30.1947
-4 | -0.1594 | 0.007 | -0.0533 | -22.7714
-3 | -0.0439 | 0.00655 | -0.0541 | -6.7023
-2 | 0.0715 | 0.00602 | -0.0551 | 11.8771
-1.5 | 0.1285 | 0.00553 | -0.0557 | 23.2369
-1 | 0.1855 | 0.00498 | -0.0563 | 37.249
-0.5 | 0.2433 | 0.00476 | -0.0568 | 51.1134
0 | 0.3013 | 0.0046 | -0.0574 | 65.5
0.5 | 0.3594 | 0.0045 | -0.058 | 79.8667
1 | 0.4172 | 0.00433 | -0.0585 | 96.351
1.5 | 0.4749 | 0.00427 | -0.059 | 111.2178
2 | 0.5326 | 0.00423 | -0.0595 | 125.9102
2.5 | 0.5901 | 0.00427 | -0.0599 | 138.1967
3 | 0.6471 | 0.00436 | -0.0602 | 148.4174
3.5 | 0.7035 | 0.0045 | -0.0605 | 156.3333
4 | 0.7569 | 0.00492 | -0.0603 | 153.8415
4.5 | 0.8064 | 0.00545 | -0.0594 | 147.9633
5 | 0.861 | 0.00646 | -0.06 | 133.2817
5.5 | 0.9102 | 0.00756 | -0.0596 | 120.3968
6 | 0.9603 | 0.00842 | -0.0593 | 114.0499
6.5 | 1.0096 | 0.00927 | -0.0587 | 108.9105
7 | 1.0605 | 0.00987 | -0.0584 | 107.4468
7.5 | 1.1111 | 0.01043 | -0.058 | 106.5292
8 | 1.1607 | 0.01102 | -0.0574 | 105.3267
8.5 | 1.2089 | 0.01165 | -0.0567 | 103.7682
9 | 1.2562 | 0.01226 | -0.0558 | 102.4633
9.5 | 1.301 | 0.01295 | -0.0546 | 100.4633
10 | 1.3428 | 0.01374 | -0.0529 | 97.7293
10.5 | 1.3833 | 0.01447 | -0.0511 | 95.5978
11 | 1.4104 | 0.01538 | -0.047 | 91.7035
11.5 | 1.4326 | 0.01657 | -0.0427 | 86.4575
12 | 1.4599 | 0.01776 | -0.0397 | 82.2016
12.5 | 1.4849 | 0.01927 | -0.0368 | 77.0576
13 | 1.506 | 0.02118 | -0.0339 | 71.1048
13.5 | 1.5296 | 0.02309 | -0.0316 | 66.2451
14 | 1.552 | 0.02521 | -0.0296 | 61.5629
14.5 | 1.5696 | 0.02782 | -0.0275 | 56.4198
15 | 1.5847 | 0.03078 | -0.0256 | 51.4847
15.5 | 1.5973 | 0.03408 | -0.024 | 46.8691
16 | 1.6119 | 0.03735 | -0.0228 | 43.1566
16.5 | 1.6232 | 0.04119 | -0.0219 | 39.4076
17 | 1.6336 | 0.0453 | -0.0215 | 36.0618
17.5 | 1.639 | 0.05023 | -0.0213 | 32.6299
18 | 1.6428 | 0.05559 | -0.0217 | 29.5521
18.5 | 1.6388 | 0.06225 | -0.0227 | 26.3261
19 | 1.6344 | 0.06933 | -0.0243 | 23.5742
19.5 | 1.6259 | 0.07742 | -0.0268 | 21.001
20 | 1.6028 | 0.08825 | -0.0308 | 18.162

## 59. Re 3M Mach 0.10 (1)
BIGFOIL.COM POLAR EXPORT
NACA63-412 a=0.5
NACA63-412 a=0.5 |  |  |  | Cl Max: | 1.274 | at alpha= | 10.5 | deg
JavaFoil+Calcfoil stall+Eppler ext transition |  |  |  | L/D Max: | 149.921 | at alpha= | 5 | deg
Re: | 3000000 |  |  | Cd Min: | 0.00526 | at alpha= | -1 | deg
Mach: | 0.1 |  |  | Cl=0 at alpha= | -2.5667 | deg
|  |  |  | @ Cl=0.1, Cd= | 0.005972
|  |  |  | @ Cl=0.4, Cd= | 0.0054267
|  |  |  | @ Cl=0.6, Cd= | 0.005719
alpha (deg) | Cl | Cd | Cm | Cl/Cd
-14.5 | -0.593 | 0.1042 | -0.018 | -5.693
-14 | -0.609 | 0.09891 | -0.019 | -6.159
-13.5 | -0.622 | 0.09225 | -0.019 | -6.744
-13 | -0.632 | 0.08749 | -0.02 | -7.224
-12.5 | -0.638 | 0.08233 | -0.02 | -7.752
-12 | -0.64 | 0.07686 | -0.021 | -8.326
-11.5 | -0.635 | 0.0721 | -0.022 | -8.801
-11 | -0.627 | 0.0661 | -0.023 | -9.479
-10.5 | -0.613 | 0.06168 | -0.024 | -9.945
-10 | -0.657 | 0.02612 | -0.037 | -25.152
-9.5 | -0.686 | 0.01177 | -0.043 | -58.33
-9 | -0.668 | 0.01022 | -0.044 | -65.372
-8.5 | -0.63 | 0.00971 | -0.045 | -64.874
-8 | -0.588 | 0.00936 | -0.045 | -62.829
-7.5 | -0.543 | 0.00906 | -0.045 | -59.973
-7 | -0.496 | 0.00868 | -0.046 | -57.147
-6.5 | -0.446 | 0.00841 | -0.046 | -53.029
-6 | -0.394 | 0.00818 | -0.047 | -48.12
-5.5 | -0.34 | 0.00789 | -0.047 | -43.093
-5 | -0.284 | 0.00768 | -0.048 | -37.025
-4.5 | -0.228 | 0.00748 | -0.048 | -30.423
-4 | -0.17 | 0.00731 | -0.049 | -23.211
-3.5 | -0.111 | 0.00715 | -0.049 | -15.528
-3 | -0.052 | 0.00701 | -0.049 | -7.399
-2.5 | 0.008 | 0.00686 | -0.05 | 1.135
-2 | 0.068 | 0.00674 | -0.05 | 10.042
-1.5 | 0.128 | 0.0053 | -0.051 | 24.078
-1 | 0.188 | 0.00526 | -0.051 | 35.742
-0.5 | 0.248 | 0.00529 | -0.052 | 46.903
0 | 0.308 | 0.00533 | -0.052 | 57.761
0.5 | 0.368 | 0.0054 | -0.053 | 68.157
1 | 0.428 | 0.00545 | -0.053 | 78.563
1.5 | 0.488 | 0.00551 | -0.054 | 88.491
2 | 0.546 | 0.00562 | -0.054 | 97.278
2.5 | 0.606 | 0.00573 | -0.055 | 105.789
3 | 0.665 | 0.00585 | -0.055 | 113.835
3.5 | 0.724 | 0.00563 | -0.056 | 128.594
4 | 0.782 | 0.0058 | -0.056 | 134.818
4.5 | 0.84 | 0.00602 | -0.056 | 139.518
5 | 0.895 | 0.00597 | -0.057 | 149.921
5.5 | 0.95 | 0.0064 | -0.057 | 148.351
6 | 0.996 | 0.0106 | -0.057 | 94.003
6.5 | 1.045 | 0.01108 | -0.058 | 94.246
7 | 1.09 | 0.01164 | -0.058 | 93.66
7.5 | 1.131 | 0.01227 | -0.058 | 92.169
8 | 1.168 | 0.01286 | -0.059 | 90.846
8.5 | 1.201 | 0.01353 | -0.059 | 88.748
9 | 1.229 | 0.01436 | -0.059 | 85.59
9.5 | 1.252 | 0.01536 | -0.059 | 81.494
10 | 1.269 | 0.01647 | -0.06 | 77.056
10.5 | 1.274 | 0.01748 | -0.06 | 72.888
11 | 1.272 | 0.01891 | -0.06 | 67.27
11.5 | 1.263 | 0.02012 | -0.06 | 62.755
12 | 1.245 | 0.022 | -0.061 | 56.586
12.5 | 1.221 | 0.02402 | -0.061 | 50.821
13 | 1.191 | 0.02601 | -0.061 | 45.781
13.5 | 1.154 | 0.02856 | -0.061 | 40.396
14 | 1.109 | 0.03241 | -0.061 | 34.235
14.5 | 1.054 | 0.03932 | -0.06 | 26.817
15 | 0.913 | 0.09123 | -0.046 | 10.013
15.5 | 0.861 | 0.10641 | -0.041 | 8.092

## 60. Re 3M Mach 0.10 (2)
BIGFOIL.COM POLAR EXPORT
NACA63-412 a=0.5
NACA63-412 a=0.5 |  |  |  | Cl Max: | 1.626 | at alpha= | 18 | deg
XFOIL ncrit=9 |  |  |  | L/D Max: | 156.615 | at alpha= | 3.5 | deg
Re: | 3000000 |  |  | Cd Min: | 0.2207 | at alpha= | -19 | deg
Mach: | 0.1 |  |  | Cl=0 at alpha= | -2.6203 | deg
|  |  |  | @ Cl=0.1, Cd= | 0.0057779
|  |  |  | @ Cl=0.4, Cd= | 0.0044044
|  |  |  | @ Cl=0.6, Cd= | 0.0042897
alpha (deg) | Cl | Cd | Cm | Cl/Cd
-19 | -0.6518 | 0.2207 | 0.0407 | -2.9533
-18.5 | -0.635 | 0.21383 | 0.0364 | -2.9696
-18 | -0.628 | 0.20168 | 0.0309 | -3.1138
-17 | -1.0752 | 0.07433 | -0.04 | -14.4652
-16.5 | -1.2344 | 0.04017 | -0.0652 | -30.7294
-16 | -1.2436 | 0.03358 | -0.0687 | -37.0339
-15.5 | -1.2469 | 0.02925 | -0.0686 | -42.6291
-15 | -1.2689 | 0.02512 | -0.0637 | -50.5135
-14.5 | -1.2584 | 0.02249 | -0.0593 | -55.9538
-14 | -1.2214 | 0.021 | -0.0576 | -58.1619
-13.5 | -1.1783 | 0.01985 | -0.0564 | -59.3602
-13 | -1.1322 | 0.01885 | -0.0555 | -60.0637
-12.5 | -1.0844 | 0.01791 | -0.0547 | -60.5472
-12 | -1.0359 | 0.01691 | -0.0541 | -61.2596
-11.5 | -0.986 | 0.01598 | -0.0535 | -61.7021
-11 | -0.9339 | 0.01528 | -0.0532 | -61.1191
-10.5 | -0.8828 | 0.01435 | -0.0528 | -61.5192
-10 | -0.8346 | 0.01276 | -0.0522 | -65.4075
-9.5 | -0.781 | 0.012 | -0.052 | -65.0833
-9 | -0.7268 | 0.01132 | -0.0518 | -64.2049
-8.5 | -0.672 | 0.01069 | -0.0518 | -62.8625
-8 | -0.6164 | 0.01014 | -0.0518 | -60.789
-7.5 | -0.5602 | 0.00969 | -0.0519 | -57.8122
-7 | -0.5045 | 0.0091 | -0.052 | -55.4396
-6.5 | -0.4483 | 0.0085 | -0.0521 | -52.7412
-6 | -0.3912 | 0.00813 | -0.0523 | -48.1181
-5.5 | -0.3338 | 0.00783 | -0.0526 | -42.6309
-5 | -0.2761 | 0.00755 | -0.0529 | -36.5695
-4 | -0.1604 | 0.00702 | -0.0536 | -22.849
-3.5 | -0.1025 | 0.00677 | -0.054 | -15.1403
-3 | -0.0442 | 0.00657 | -0.0544 | -6.7275
-2.5 | 0.014 | 0.00638 | -0.0549 | 2.1944
-2 | 0.0719 | 0.00603 | -0.0554 | 11.9237
-1 | 0.1867 | 0.005 | -0.0566 | 37.34
-0.5 | 0.2448 | 0.00477 | -0.0572 | 51.3208
0 | 0.3032 | 0.00461 | -0.0577 | 65.7701
0.5 | 0.3616 | 0.00451 | -0.0583 | 80.1774
1 | 0.4198 | 0.00435 | -0.0588 | 96.5057
1.5 | 0.4779 | 0.00428 | -0.0593 | 111.6589
2 | 0.5359 | 0.00425 | -0.0598 | 126.0941
2.5 | 0.5938 | 0.00428 | -0.0602 | 138.7383
3 | 0.6512 | 0.00437 | -0.0606 | 149.016
3.5 | 0.7079 | 0.00452 | -0.0608 | 156.615
4 | 0.7617 | 0.00495 | -0.0606 | 153.8788
4.5 | 0.8115 | 0.00549 | -0.0597 | 147.8142
5 | 0.8661 | 0.00653 | -0.0603 | 132.634
6 | 0.9656 | 0.00852 | -0.0593 | 113.3333
6.5 | 1.0154 | 0.00934 | -0.0588 | 108.7152
7 | 1.0664 | 0.00996 | -0.0583 | 107.0683
7.5 | 1.1173 | 0.01053 | -0.0578 | 106.1064
8 | 1.1672 | 0.01111 | -0.0572 | 105.0585
8.5 | 1.215 | 0.0118 | -0.0563 | 102.9661
9 | 1.2626 | 0.0124 | -0.0553 | 101.8226
9.5 | 1.3066 | 0.01315 | -0.0538 | 99.3612
10 | 1.3483 | 0.01393 | -0.052 | 96.7911
10.5 | 1.3862 | 0.01471 | -0.0496 | 94.2352
11 | 1.4079 | 0.01577 | -0.0445 | 89.2771
11.5 | 1.4332 | 0.01698 | -0.0408 | 84.4052
12 | 1.4601 | 0.01833 | -0.0378 | 79.6563
12.5 | 1.484 | 0.02003 | -0.0349 | 74.0889
13 | 1.5059 | 0.02202 | -0.0321 | 68.3878
13.5 | 1.5291 | 0.02409 | -0.0298 | 63.4745
14 | 1.5497 | 0.02647 | -0.0277 | 58.5455
14.5 | 1.5619 | 0.02966 | -0.0254 | 52.6601
15 | 1.578 | 0.03267 | -0.0237 | 48.3012
15.5 | 1.5932 | 0.03592 | -0.0223 | 44.3541
16 | 1.6059 | 0.03958 | -0.0212 | 40.5735
16.5 | 1.6149 | 0.04387 | -0.0205 | 36.811
17 | 1.6227 | 0.04852 | -0.0202 | 33.4439
17.5 | 1.6254 | 0.054 | -0.0204 | 30.1
18 | 1.626 | 0.06009 | -0.0211 | 27.0594
18.5 | 1.615 | 0.06807 | -0.0228 | 23.7256
19 | 1.6038 | 0.07662 | -0.0253 | 20.9319
19.5 | 1.5889 | 0.08623 | -0.0288 | 18.4263
20 | 1.5655 | 0.09773 | -0.0337 | 16.0186

## 61. Re 3M Mach 0.25 (1)
BIGFOIL.COM POLAR EXPORT
NACA63-412 a=0.5
NACA63-412 a=0.5 |  |  |  | Cl Max: | 1.248 | at alpha= | 10 | deg
JavaFoil+Calcfoil stall+Eppler ext transition |  |  |  | L/D Max: | 149.396 | at alpha= | 5 | deg
Re: | 3000000 |  |  | Cd Min: | 0.00529 | at alpha= | -1 | deg
Mach: | 0.25 |  |  | Cl=0 at alpha= | -2.5656 | deg
|  |  |  | @ Cl=0.1, Cd= | 0.00607
|  |  |  | @ Cl=0.4, Cd= | 0.0054619
|  |  |  | @ Cl=0.6, Cd= | 0.11895
alpha (deg) | Cl | Cd | Cm | Cl/Cd
-13.5 | -0.442 | 0.10347 | -0.019 | -4.271
-13 | -0.483 | 0.09498 | -0.019 | -5.086
-12.5 | -0.518 | 0.08832 | -0.019 | -5.867
-12 | -0.545 | 0.08232 | -0.019 | -6.626
-11.5 | -0.56 | 0.07694 | -0.02 | -7.28
-11 | -0.569 | 0.07152 | -0.021 | -7.95
-10.5 | -0.57 | 0.06759 | -0.021 | -8.432
-10 | -0.566 | 0.06154 | -0.023 | -9.192
-9.5 | -0.552 | 0.05758 | -0.024 | -9.579
-9 | -0.536 | 0.05088 | -0.027 | -10.528
-8.5 | -0.625 | 0.01029 | -0.046 | -60.666
-8 | -0.588 | 0.00973 | -0.046 | -60.421
-7.5 | -0.547 | 0.00933 | -0.047 | -58.596
-7 | -0.502 | 0.00897 | -0.047 | -55.893
-6.5 | -0.453 | 0.00866 | -0.048 | -52.285
-6 | -0.401 | 0.00836 | -0.048 | -47.977
-5.5 | -0.347 | 0.00805 | -0.048 | -43.138
-5 | -0.291 | 0.00781 | -0.049 | -37.273
-4.5 | -0.233 | 0.00759 | -0.049 | -30.719
-4 | -0.174 | 0.00742 | -0.05 | -23.466
-3.5 | -0.114 | 0.00721 | -0.05 | -15.817
-3 | -0.053 | 0.00708 | -0.051 | -7.52
-2.5 | 0.008 | 0.00695 | -0.051 | 1.151
-2 | 0.069 | 0.00679 | -0.052 | 10.232
-1.5 | 0.131 | 0.00535 | -0.052 | 24.517
-1 | 0.193 | 0.00529 | -0.053 | 36.493
-0.5 | 0.255 | 0.00534 | -0.053 | 47.742
0 | 0.317 | 0.00536 | -0.054 | 59.022
0.5 | 0.378 | 0.00543 | -0.054 | 69.604
1 | 0.44 | 0.00552 | -0.055 | 79.659
1.5 | 0.501 | 0.0056 | -0.055 | 89.509
2 | 0.561 | 0.00572 | -0.056 | 98.187
2.5 | 0.623 | 0.00582 | -0.056 | 106.989
3 | 0.684 | 0.00595 | -0.057 | 114.897
3.5 | 0.744 | 0.00576 | -0.057 | 129.219
4 | 0.804 | 0.00596 | -0.058 | 134.822
4.5 | 0.862 | 0.00589 | -0.058 | 146.333
5 | 0.919 | 0.00615 | -0.058 | 149.396
5.5 | 0.974 | 0.0067 | -0.059 | 145.299
6 | 1.017 | 0.01105 | -0.059 | 92.046
6.5 | 1.066 | 0.01162 | -0.059 | 91.678
7 | 1.11 | 0.01225 | -0.059 | 90.581
7.5 | 1.149 | 0.01299 | -0.06 | 88.456
8 | 1.183 | 0.01365 | -0.06 | 86.612
8.5 | 1.21 | 0.0145 | -0.06 | 83.471
9 | 1.231 | 0.01548 | -0.061 | 79.501
9.5 | 1.244 | 0.01669 | -0.061 | 74.549
10 | 1.248 | 0.01805 | -0.061 | 69.165
10.5 | 1.235 | 0.01949 | -0.061 | 63.333
11 | 1.209 | 0.0211 | -0.061 | 57.309
11.5 | 1.17 | 0.02321 | -0.062 | 50.389
12 | 1.117 | 0.0258 | -0.062 | 43.306
12.5 | 1.04 | 0.03204 | -0.06 | 32.478
13 | 0.85 | 0.08855 | -0.037 | 9.595
13.5 | 0.779 | 0.0985 | -0.033 | 7.907
14 | 0.706 | 0.10659 | -0.032 | 6.622
14.5 | 0.627 | 0.11552 | -0.031 | 5.429
15 | 0.545 | 0.11895 | -0.032 | 4.582

## 62. Re 3M Mach 0.25 (2)
BIGFOIL.COM POLAR EXPORT
NACA63-412 a=0.5
NACA63-412 a=0.5 |  |  |  | Cl Max: | 1.5413 | at alpha= | 15.5 | deg
XFOIL ncrit=9 |  |  |  | L/D Max: | 158.229 | at alpha= | 3.5 | deg
Re: | 3000000 |  |  | Cd Min: | 0.19306 | at alpha= | -17 | deg
Mach: | 0.25 |  |  | Cl=0 at alpha= | -2.6225 | deg
|  |  |  | @ Cl=0.1, Cd= | 0.0059309
|  |  |  | @ Cl=0.4, Cd= | 0.0045055
|  |  |  | @ Cl=0.6, Cd= | 0.0043327
alpha (deg) | Cl | Cd | Cm | Cl/Cd
-17 | -0.5966 | 0.19306 | 0.0246 | -3.0902
-16.5 | -0.5794 | 0.18586 | 0.0202 | -3.1174
-16 | -0.5647 | 0.17765 | 0.0157 | -3.1787
-15.5 | -0.558 | 0.16656 | 0.0103 | -3.3501
-15 | -0.5407 | 0.15991 | 0.0062 | -3.3813
-14 | -0.5295 | 0.13879 | -0.0049 | -3.8151
-13.5 | -0.5201 | 0.13052 | -0.0094 | -3.9848
-13 | -0.9081 | 0.04472 | -0.0659 | -20.3064
-12.5 | -0.9473 | 0.03488 | -0.0723 | -27.1588
-12 | -0.9874 | 0.02917 | -0.068 | -33.8498
-11.5 | -0.9727 | 0.02517 | -0.0654 | -38.6452
-11 | -0.9426 | 0.0218 | -0.0633 | -43.2385
-10.5 | -0.8979 | 0.01974 | -0.0617 | -45.4863
-10 | -0.8483 | 0.01811 | -0.0605 | -46.8415
-9.5 | -0.8073 | 0.0148 | -0.0588 | -54.5473
-9 | -0.7528 | 0.01352 | -0.0578 | -55.6805
-8.5 | -0.6972 | 0.01234 | -0.057 | -56.4992
-8 | -0.6406 | 0.01131 | -0.0564 | -56.6401
-7.5 | -0.5829 | 0.01046 | -0.0559 | -55.7266
-7 | -0.5238 | 0.00987 | -0.0556 | -53.0699
-6.5 | -0.466 | 0.00901 | -0.0552 | -51.7203
-6 | -0.4067 | 0.00844 | -0.0551 | -48.1872
-5.5 | -0.3468 | 0.00805 | -0.0551 | -43.0807
-5 | -0.2866 | 0.00773 | -0.0553 | -37.0763
-4.5 | -0.2266 | 0.00734 | -0.0554 | -30.8719
-4 | -0.1663 | 0.0071 | -0.0557 | -23.4225
-3.5 | -0.106 | 0.00685 | -0.056 | -15.4745
-3 | -0.0456 | 0.00667 | -0.0563 | -6.8366
-2.5 | 0.0148 | 0.00645 | -0.0567 | 2.2946
-2 | 0.0748 | 0.00613 | -0.0572 | 12.2023
-1.5 | 0.1343 | 0.00566 | -0.0578 | 23.7279
-1 | 0.1934 | 0.00508 | -0.0584 | 38.0709
-0.5 | 0.2534 | 0.00481 | -0.059 | 52.6819
0 | 0.3137 | 0.00465 | -0.0595 | 67.4624
0.5 | 0.3741 | 0.00457 | -0.0601 | 81.86
1 | 0.4343 | 0.00442 | -0.0607 | 98.2579
1.5 | 0.4945 | 0.00434 | -0.0612 | 113.9401
2 | 0.5545 | 0.00431 | -0.0616 | 128.6543
2.5 | 0.6145 | 0.00434 | -0.0621 | 141.5899
3 | 0.6739 | 0.00446 | -0.0624 | 151.0987
3.5 | 0.7326 | 0.00463 | -0.0626 | 158.2289
4 | 0.7886 | 0.00507 | -0.0623 | 155.5424
4.5 | 0.8399 | 0.00573 | -0.0613 | 146.5794
5 | 0.8943 | 0.00685 | -0.0613 | 130.5547
5.5 | 0.9442 | 0.00803 | -0.0605 | 117.5841
6 | 0.9954 | 0.00896 | -0.0597 | 111.0938
6.5 | 1.0466 | 0.00979 | -0.0587 | 106.905
7 | 1.0992 | 0.01041 | -0.0579 | 105.5908
7.5 | 1.1503 | 0.01109 | -0.0568 | 103.7241
8 | 1.2006 | 0.01175 | -0.0555 | 102.1787
8.5 | 1.2481 | 0.0125 | -0.0537 | 99.848
9 | 1.2925 | 0.0133 | -0.0515 | 97.1805
9.5 | 1.3293 | 0.01423 | -0.048 | 93.4153
10 | 1.3553 | 0.01525 | -0.043 | 88.8721
10.5 | 1.3797 | 0.01674 | -0.0386 | 82.4194
11 | 1.4082 | 0.01827 | -0.0352 | 77.0772
11.5 | 1.4345 | 0.02011 | -0.0319 | 71.3327
12 | 1.4555 | 0.02249 | -0.0286 | 64.7177
12.5 | 1.4791 | 0.02489 | -0.0259 | 59.4255
13 | 1.4993 | 0.02767 | -0.0234 | 54.185
13.5 | 1.5086 | 0.03151 | -0.0206 | 47.8769
14 | 1.5235 | 0.0351 | -0.0187 | 43.4046
14.5 | 1.5319 | 0.03951 | -0.017 | 38.7725
15 | 1.5377 | 0.04454 | -0.0159 | 34.524
15.5 | 1.5413 | 0.05014 | -0.0155 | 30.7399
16 | 1.5397 | 0.05671 | -0.0158 | 27.1504
16.5 | 1.5306 | 0.06467 | -0.0171 | 23.6679
17 | 1.5206 | 0.07331 | -0.0194 | 20.7421
17.5 | 1.4995 | 0.08415 | -0.0234 | 17.8194
18 | 1.4742 | 0.09641 | -0.0289 | 15.2909
18.5 | 1.4384 | 0.11129 | -0.0367 | 12.9248
19 | 1.4028 | 0.12703 | -0.0458 | 11.0431
19.5 | 1.3666 | 0.14372 | -0.0562 | 9.5088
20 | 1.3223 | 0.16278 | -0.0688 | 8.1232

## 63. Re 3M Mach 0.50 (1)
BIGFOIL.COM POLAR EXPORT
NACA63-412 a=0.5
NACA63-412 a=0.5 |  |  |  | Cl Max: | 1.211 | at alpha= | 20 | deg
JavaFoil+Calcfoil stall+Eppler ext transition |  |  |  | L/D Max: | 149.267 | at alpha= | 4.5 | deg
Re: | 3000000 |  |  | Cd Min: | 0.00548 | at alpha= | -1 | deg
Mach: | 0.5 |  |  | Cl=0 at alpha= | -2.5662 | deg
|  |  |  | @ Cl=0.1, Cd= | 0.0065115
|  |  |  | @ Cl=0.4, Cd= | 0.0056367
|  |  |  | @ Cl=0.6, Cd= | 0.0059927
alpha (deg) | Cl | Cd | Cm | Cl/Cd
-20 | -0.956 | 0.1662 | -0.024 | -5.752
-19.5 | -0.929 | 0.16121 | -0.024 | -5.764
-19 | -0.904 | 0.16205 | -0.025 | -5.578
-18.5 | -0.875 | 0.15591 | -0.024 | -5.615
-18 | -0.847 | 0.15023 | -0.024 | -5.638
-17.5 | -0.819 | 0.14537 | -0.024 | -5.637
-17 | -0.792 | 0.13955 | -0.024 | -5.679
-16.5 | -0.765 | 0.15212 | -0.024 | -5.031
-16 | -0.739 | 0.13116 | -0.024 | -5.635
-15.5 | -0.71 | 0.12376 | -0.023 | -5.737
-15 | -0.683 | 0.12035 | -0.023 | -5.673
-14.5 | -0.656 | 0.11301 | -0.024 | -5.802
-14 | -0.629 | 0.11197 | -0.024 | -5.614
-13.5 | -0.601 | 0.10581 | -0.024 | -5.684
-13 | -0.573 | 0.10236 | -0.023 | -5.598
-12.5 | -0.546 | 0.09717 | -0.023 | -5.614
-12 | -0.518 | 0.09454 | -0.023 | -5.483
-11.5 | -0.491 | 0.08956 | -0.023 | -5.483
-11 | -0.464 | 0.08948 | -0.024 | -5.184
-10.5 | -0.436 | 0.08381 | -0.024 | -5.206
-10 | -0.409 | 0.07399 | -0.023 | -5.522
-9.5 | -0.381 | 0.06543 | -0.024 | -5.826
-9 | -0.354 | 0.05965 | -0.024 | -5.934
-8.5 | -0.327 | 0.05509 | -0.024 | -5.927
-8 | -0.298 | 0.06667 | -0.023 | -4.477
-7.5 | -0.271 | 0.05496 | -0.023 | -4.933
-7 | -0.244 | 0.04723 | -0.025 | -5.169
-6.5 | -0.334 | 0.04426 | -0.026 | -7.548
-6 | -0.336 | 0.03474 | -0.036 | -9.663
-5.5 | -0.366 | 0.00889 | -0.054 | -41.214
-5 | -0.314 | 0.00844 | -0.055 | -37.23
-4.5 | -0.255 | 0.00808 | -0.055 | -31.599
-4 | -0.192 | 0.0078 | -0.056 | -24.65
-3.5 | -0.126 | 0.00755 | -0.056 | -16.745
-3 | -0.059 | 0.00736 | -0.057 | -8.048
-2.5 | 0.009 | 0.00718 | -0.057 | 1.241
-2 | 0.078 | 0.007 | -0.058 | 11.075
-1.5 | 0.146 | 0.00549 | -0.058 | 26.66
-1 | 0.216 | 0.00548 | -0.059 | 39.39
-0.5 | 0.285 | 0.00553 | -0.059 | 51.512
0 | 0.354 | 0.00557 | -0.06 | 63.498
0.5 | 0.423 | 0.00567 | -0.061 | 74.548
1 | 0.492 | 0.00576 | -0.061 | 85.426
1.5 | 0.561 | 0.00591 | -0.062 | 94.833
2 | 0.627 | 0.00605 | -0.062 | 103.626
2.5 | 0.695 | 0.00621 | -0.063 | 111.968
3 | 0.763 | 0.00646 | -0.063 | 118.113
3.5 | 0.83 | 0.00604 | -0.064 | 137.401
4 | 0.895 | 0.00633 | -0.064 | 141.333
4.5 | 0.958 | 0.00642 | -0.065 | 149.267
5 | 1.017 | 0.00756 | -0.065 | 134.425
5.5 | 1.055 | 0.01272 | -0.064 | 82.892
6 | 1.103 | 0.01362 | -0.065 | 80.975
6.5 | 1.143 | 0.01466 | -0.065 | 77.979
7 | 1.168 | 0.01589 | -0.065 | 73.488
7.5 | 1.163 | 0.01727 | -0.066 | 67.375
8 | 1.097 | 0.01925 | -0.066 | 56.986
8.5 | 0.6 | 0.05849 | -0.031 | 10.253
9 | 0.739 | 0.02312 | -0.066 | 31.979
9.5 | 0.652 | 0.0676 | -0.031 | 9.647
10 | 0.683 | 0.06469 | -0.038 | 10.562
10.5 | 0.706 | 0.07172 | -0.034 | 9.841
11 | 0.732 | 0.08299 | -0.033 | 8.816
11.5 | 0.758 | 0.09065 | -0.034 | 8.364
12 | 0.784 | 0.09361 | -0.034 | 8.378
12.5 | 0.81 | 0.09845 | -0.035 | 8.23
13 | 0.838 | 0.10461 | -0.037 | 8.013
13.5 | 0.864 | 0.10694 | -0.037 | 8.078
14 | 0.89 | 0.11084 | -0.038 | 8.026
14.5 | 0.918 | 0.11672 | -0.041 | 7.867
15 | 0.943 | 0.12047 | -0.041 | 7.831
15.5 | 0.969 | 0.12636 | -0.041 | 7.672
16 | 0.996 | 0.13347 | -0.042 | 7.463
16.5 | 1.026 | 0.14142 | -0.046 | 7.257
17 | 1.049 | 0.13872 | -0.044 | 7.561
17.5 | 1.075 | 0.14826 | -0.045 | 7.248
18 | 1.105 | 0.14824 | -0.048 | 7.452
18.5 | 1.128 | 0.15207 | -0.047 | 7.418
19 | 1.154 | 0.15856 | -0.048 | 7.277
19.5 | 1.18 | 0.16486 | -0.049 | 7.157
20 | 1.211 | 0.16718 | -0.051 | 7.244

## 64. Re 3M Mach 0.50 (2)
BIGFOIL.COM POLAR EXPORT
NACA63-412 a=0.5
NACA63-412 a=0.5 |  |  |  | Cl Max: | 1.3086 | at alpha= | 9.5 | deg
XFOIL ncrit=9 |  |  |  | L/D Max: | 166.457 | at alpha= | 3.5 | deg
Re: | 3000000 |  |  | Cd Min: | 0.26701 | at alpha= | -20 | deg
Mach: | 0.5 |  |  | Cl=0 at alpha= | -2.6282 | deg
|  |  |  | @ Cl=0.1, Cd= | 0.0064403
|  |  |  | @ Cl=0.4, Cd= | 0.0048367
|  |  |  | @ Cl=0.6, Cd= | 0.0046412
alpha (deg) | Cl | Cd | Cm | Cl/Cd
-20 | -0.7533 | 0.26701 | 0.0655 | -2.8212
-19.5 | -0.7304 | 0.25829 | 0.06 | -2.8278
-19 | -0.7079 | 0.25004 | 0.0547 | -2.8311
-18.5 | -0.6851 | 0.24135 | 0.0493 | -2.8386
-18 | -0.6624 | 0.23259 | 0.044 | -2.8479
-17.5 | -0.6413 | 0.22249 | 0.0384 | -2.8824
-17 | -0.6194 | 0.21402 | 0.0333 | -2.8941
-16 | -0.5769 | 0.19794 | 0.0238 | -2.9145
-15 | -0.5379 | 0.18092 | 0.0145 | -2.9731
-14.5 | -0.5213 | 0.17097 | 0.0093 | -3.0491
-14 | -0.5032 | 0.16229 | 0.0043 | -3.1006
-13.5 | -0.4819 | 0.15486 | -0.0002 | -3.1118
-13 | -0.4665 | 0.14558 | -0.0053 | -3.2044
-12.5 | -0.4543 | 0.13582 | -0.0106 | -3.3449
-12 | -0.4377 | 0.12783 | -0.0153 | -3.4241
-11.5 | -0.4194 | 0.12044 | -0.0197 | -3.4822
-11 | -0.4104 | 0.11088 | -0.025 | -3.7013
-10.5 | -0.4037 | 0.10131 | -0.0304 | -3.9848
-10 | -0.4043 | 0.09132 | -0.0363 | -4.4273
-9.5 | -0.3952 | 0.08366 | -0.0411 | -4.7239
-9 | -0.3953 | 0.07475 | -0.0466 | -5.2883
-8 | -0.4236 | 0.05294 | -0.0623 | -8.0015
-7.5 | -0.462 | 0.04102 | -0.0726 | -11.2628
-7 | -0.4835 | 0.03188 | -0.0743 | -15.1662
-6.5 | -0.4875 | 0.0217 | -0.0735 | -22.4654
-6 | -0.4607 | 0.01368 | -0.0711 | -33.6769
-5.5 | -0.4007 | 0.01071 | -0.069 | -37.4136
-5 | -0.3332 | 0.00927 | -0.0673 | -35.9439
-4.5 | -0.2635 | 0.00835 | -0.0662 | -31.5569
-4 | -0.1932 | 0.00772 | -0.0655 | -25.0259
-3.5 | -0.1226 | 0.0073 | -0.0651 | -16.7945
-3 | -0.0522 | 0.00698 | -0.065 | -7.4785
-2.5 | 0.018 | 0.00675 | -0.0651 | 2.6667
-2 | 0.0877 | 0.00651 | -0.0654 | 13.4716
-1.5 | 0.1565 | 0.00612 | -0.0658 | 25.5719
-1 | 0.2243 | 0.00548 | -0.0664 | 40.9307
-0.5 | 0.2922 | 0.00502 | -0.067 | 58.2072
0 | 0.3615 | 0.00487 | -0.0676 | 74.23
0.5 | 0.4308 | 0.00481 | -0.0682 | 89.5634
1 | 0.5002 | 0.00472 | -0.0688 | 105.9746
1.5 | 0.5695 | 0.00465 | -0.0694 | 122.4731
2 | 0.6389 | 0.00463 | -0.0698 | 137.9914
2.5 | 0.7085 | 0.00467 | -0.0702 | 151.7131
3 | 0.7773 | 0.00484 | -0.0703 | 160.5992
3.5 | 0.8456 | 0.00508 | -0.0701 | 166.4567
4 | 0.9092 | 0.00572 | -0.0692 | 158.951
4.5 | 0.9625 | 0.00693 | -0.0668 | 138.8889
5 | 1.0128 | 0.00844 | -0.0641 | 120
5.5 | 1.0604 | 0.00988 | -0.0607 | 107.3279
6 | 1.1094 | 0.01101 | -0.0571 | 100.7629
6.5 | 1.1555 | 0.012 | -0.0527 | 96.2917
7 | 1.1827 | 0.01335 | -0.0458 | 88.5918
7.5 | 1.2179 | 0.01498 | -0.0409 | 81.3017
8 | 1.2479 | 0.01721 | -0.0359 | 72.5102
8.5 | 1.2782 | 0.01969 | -0.0313 | 64.9162
9 | 1.2993 | 0.02297 | -0.0265 | 56.5651
9.5 | 1.3086 | 0.02728 | -0.0217 | 47.9692
10 | 1.3053 | 0.03275 | -0.0173 | 39.8565
10.5 | 1.2889 | 0.03969 | -0.0137 | 32.4742
11 | 1.2669 | 0.04803 | -0.0118 | 26.3773
11.5 | 1.2396 | 0.05799 | -0.0125 | 21.3761
12 | 1.2077 | 0.06974 | -0.0161 | 17.3172
12.5 | 1.1779 | 0.08265 | -0.0221 | 14.2517
13 | 1.1471 | 0.09709 | -0.0303 | 11.8148
13.5 | 1.119 | 0.11254 | -0.04 | 9.9431
14 | 1.0976 | 0.12802 | -0.05 | 8.5737
14.5 | 1.0793 | 0.14363 | -0.0598 | 7.5144

## 65. Re 4M Mach 0.00 (1)
BIGFOIL.COM POLAR EXPORT
NACA63-412 a=0.5
NACA63-412 a=0.5 |  |  |  | Cl Max: | 1.283 | at alpha= | 11 | deg
JavaFoil+Calcfoil stall+Eppler ext transition |  |  |  | L/D Max: | 147.188 | at alpha= | 5 | deg
Re: | 4000000 |  |  | Cd Min: | 0.00517 | at alpha= | -1.5 | deg
Mach: | 0 |  |  | Cl=0 at alpha= | -2.5667 | deg
|  |  |  | @ Cl=0.1, Cd= | 0.005746
|  |  |  | @ Cl=0.4, Cd= | 0.0052827
|  |  |  | @ Cl=0.6, Cd= | 0.0055749
alpha (deg) | Cl | Cd | Cm | Cl/Cd
-15 | -0.607 | 0.10647 | -0.019 | -5.7
-14.5 | -0.622 | 0.10025 | -0.02 | -6.199
-14 | -0.634 | 0.0946 | -0.02 | -6.699
-13.5 | -0.644 | 0.08941 | -0.021 | -7.199
-13 | -0.651 | 0.08257 | -0.022 | -7.886
-12.5 | -0.654 | 0.07887 | -0.022 | -8.289
-12 | -0.653 | 0.07415 | -0.022 | -8.808
-11.5 | -0.647 | 0.06803 | -0.024 | -9.51
-11 | -0.638 | 0.06163 | -0.026 | -10.356
-10.5 | -0.684 | 0.02609 | -0.037 | -26.232
-10 | -0.736 | 0.01065 | -0.043 | -69.08
-9.5 | -0.705 | 0.01003 | -0.044 | -70.263
-9 | -0.669 | 0.00964 | -0.044 | -69.373
-8.5 | -0.63 | 0.00919 | -0.044 | -68.511
-8 | -0.587 | 0.00891 | -0.045 | -65.919
-7.5 | -0.542 | 0.00862 | -0.045 | -62.922
-7 | -0.495 | 0.00828 | -0.046 | -59.713
-6.5 | -0.445 | 0.00801 | -0.046 | -55.492
-6 | -0.392 | 0.00779 | -0.047 | -50.375
-5.5 | -0.338 | 0.00754 | -0.047 | -44.921
-5 | -0.283 | 0.00735 | -0.047 | -38.518
-4.5 | -0.226 | 0.00715 | -0.048 | -31.668
-4 | -0.169 | 0.00698 | -0.048 | -24.191
-3.5 | -0.111 | 0.00685 | -0.049 | -16.142
-3 | -0.052 | 0.00671 | -0.049 | -7.688
-2.5 | 0.008 | 0.00659 | -0.05 | 1.175
-2 | 0.067 | 0.00645 | -0.05 | 10.428
-1.5 | 0.127 | 0.00517 | -0.051 | 24.582
-1 | 0.187 | 0.00517 | -0.051 | 36.208
-0.5 | 0.247 | 0.00517 | -0.051 | 47.733
0 | 0.307 | 0.00522 | -0.052 | 58.776
0.5 | 0.366 | 0.00526 | -0.052 | 69.624
1 | 0.426 | 0.0053 | -0.053 | 80.376
1.5 | 0.486 | 0.0054 | -0.053 | 89.981
2 | 0.544 | 0.00548 | -0.054 | 99.131
2.5 | 0.603 | 0.00558 | -0.054 | 108.02
3 | 0.662 | 0.00572 | -0.055 | 115.837
3.5 | 0.721 | 0.0059 | -0.055 | 122.216
4 | 0.778 | 0.00573 | -0.056 | 135.845
4.5 | 0.836 | 0.00597 | -0.056 | 139.997
5 | 0.891 | 0.00605 | -0.057 | 147.188
5.5 | 0.945 | 0.00681 | -0.057 | 138.779
6 | 0.995 | 0.00993 | -0.057 | 100.189
6.5 | 1.043 | 0.01049 | -0.058 | 99.459
7 | 1.089 | 0.01098 | -0.058 | 99.177
7.5 | 1.13 | 0.01159 | -0.058 | 97.504
8 | 1.168 | 0.01213 | -0.059 | 96.266
8.5 | 1.202 | 0.01274 | -0.059 | 94.31
9 | 1.231 | 0.01336 | -0.059 | 92.115
9.5 | 1.255 | 0.01426 | -0.059 | 87.989
10 | 1.274 | 0.01518 | -0.06 | 83.935
10.5 | 1.282 | 0.01616 | -0.06 | 79.325
11 | 1.283 | 0.01735 | -0.06 | 73.941
11.5 | 1.277 | 0.01855 | -0.06 | 68.845
12 | 1.264 | 0.02006 | -0.061 | 62.995
12.5 | 1.245 | 0.02165 | -0.061 | 57.491
13 | 1.219 | 0.02377 | -0.061 | 51.271
13.5 | 1.189 | 0.02565 | -0.061 | 46.347
14 | 1.152 | 0.02835 | -0.061 | 40.65
14.5 | 1.112 | 0.03151 | -0.061 | 35.278
15 | 1.061 | 0.03791 | -0.06 | 27.981
15.5 | 1.007 | 0.04607 | -0.059 | 21.864
16 | 0.896 | 0.08951 | -0.049 | 10.012

## 66. Re 4M Mach 0.00 (2)
BIGFOIL.COM POLAR EXPORT
NACA63-412 a=0.5
NACA63-412 a=0.5 |  |  |  | Cl Max: | 1.6778 | at alpha= | 19 | deg
XFOIL ncrit=9 |  |  |  | L/D Max: | 154.791 | at alpha= | 3.5 | deg
Re: | 4000000 |  |  | Cd Min: | 0.07688 | at alpha= | 20 | deg
Mach: | 0 |  |  | Cl=0 at alpha= | -2.6166 | deg
|  |  |  | @ Cl=0.1, Cd= | 0.0055959
|  |  |  | @ Cl=0.4, Cd= | 0.0042474
|  |  |  | @ Cl=0.6, Cd= | 0.0041483
alpha (deg) | Cl | Cd | Cm | Cl/Cd
-19 | -1.3779 | 0.0505 | -0.058 | -27.2851
-18.5 | -1.4139 | 0.03933 | -0.0653 | -35.9497
-18 | -1.4234 | 0.033 | -0.0681 | -43.1333
-17.5 | -1.4276 | 0.02852 | -0.0682 | -50.0561
-17 | -1.4264 | 0.02559 | -0.0658 | -55.7405
-16.5 | -1.4213 | 0.02372 | -0.0609 | -59.9199
-16 | -1.3911 | 0.0223 | -0.0589 | -62.3812
-15.5 | -1.3576 | 0.02125 | -0.0567 | -63.8871
-15 | -1.3186 | 0.02024 | -0.0552 | -65.1482
-14.5 | -1.2808 | 0.01876 | -0.0537 | -68.2729
-14 | -1.2415 | 0.0171 | -0.0524 | -72.6023
-13.5 | -1.1952 | 0.01607 | -0.0518 | -74.3746
-13 | -1.1463 | 0.01527 | -0.0513 | -75.0688
-12.5 | -1.0959 | 0.01457 | -0.051 | -75.2162
-12 | -1.045 | 0.01386 | -0.0507 | -75.3968
-11.5 | -0.9933 | 0.01316 | -0.0505 | -75.4787
-11 | -0.9408 | 0.01253 | -0.0504 | -75.0838
-10.5 | -0.8872 | 0.01202 | -0.0504 | -73.8103
-9.5 | -0.7805 | 0.01067 | -0.0503 | -73.149
-9 | -0.7268 | 0.00992 | -0.0502 | -73.2661
-8.5 | -0.6716 | 0.00945 | -0.0504 | -71.0688
-8 | -0.6159 | 0.00904 | -0.0505 | -68.1305
-7.5 | -0.5598 | 0.00867 | -0.0508 | -64.5675
-7 | -0.5032 | 0.00838 | -0.0511 | -60.0477
-6.5 | -0.4464 | 0.00806 | -0.0513 | -55.3846
-6 | -0.3902 | 0.00755 | -0.0516 | -51.6821
-5.5 | -0.333 | 0.00726 | -0.0519 | -45.8678
-5 | -0.2755 | 0.00705 | -0.0523 | -39.078
-4.5 | -0.218 | 0.00678 | -0.0527 | -32.1534
-4 | -0.1603 | 0.00658 | -0.0531 | -24.3617
-3.5 | -0.1024 | 0.00639 | -0.0536 | -16.025
-3 | -0.0444 | 0.00623 | -0.054 | -7.1268
-2.5 | 0.0135 | 0.00605 | -0.0545 | 2.2314
-2 | 0.0713 | 0.00577 | -0.055 | 12.357
-1.5 | 0.129 | 0.00542 | -0.0556 | 23.8007
-1 | 0.1863 | 0.00496 | -0.0562 | 37.5605
-0.5 | 0.2438 | 0.00457 | -0.0568 | 53.3479
0 | 0.3018 | 0.00442 | -0.0574 | 68.2805
0.5 | 0.3601 | 0.00433 | -0.058 | 83.164
1 | 0.4181 | 0.00421 | -0.0586 | 99.3112
1.5 | 0.476 | 0.00414 | -0.0591 | 114.9758
2 | 0.5338 | 0.00409 | -0.0597 | 130.5134
2.5 | 0.5913 | 0.00413 | -0.0601 | 143.1719
3 | 0.6485 | 0.00425 | -0.0606 | 152.5882
3.5 | 0.7043 | 0.00455 | -0.0609 | 154.7912
4 | 0.7581 | 0.0051 | -0.0609 | 148.6471
4.5 | 0.8096 | 0.00584 | -0.0607 | 138.6301
5 | 0.8566 | 0.00663 | -0.0594 | 129.2006
5.5 | 0.9108 | 0.00742 | -0.0599 | 122.7493
6 | 0.962 | 0.00817 | -0.0596 | 117.7479
6.5 | 1.0132 | 0.00885 | -0.0593 | 114.4859
7 | 1.0651 | 0.00938 | -0.0591 | 113.5501
7.5 | 1.1163 | 0.00991 | -0.0587 | 112.6438
8 | 1.1673 | 0.01041 | -0.0584 | 112.1326
8.5 | 1.2168 | 0.01096 | -0.0578 | 111.0219
9 | 1.2652 | 0.01154 | -0.0571 | 109.636
9.5 | 1.3113 | 0.01221 | -0.0561 | 107.3956
10 | 1.3569 | 0.01282 | -0.055 | 105.8424
10.5 | 1.3983 | 0.01359 | -0.0533 | 102.8918
11 | 1.4364 | 0.01439 | -0.0511 | 99.8193
11.5 | 1.4617 | 0.0152 | -0.0466 | 96.1645
12 | 1.4844 | 0.01636 | -0.0425 | 90.7335
12.5 | 1.5072 | 0.01781 | -0.039 | 84.6266
13 | 1.534 | 0.01923 | -0.0364 | 79.7712
13.5 | 1.5569 | 0.02104 | -0.0337 | 73.9971
14 | 1.5767 | 0.0232 | -0.0312 | 67.9612
14.5 | 1.5972 | 0.02545 | -0.029 | 62.7583
15 | 1.6162 | 0.02793 | -0.0271 | 57.8661
15.5 | 1.6336 | 0.03066 | -0.0254 | 53.2811
16 | 1.6475 | 0.03382 | -0.0238 | 48.7138
16.5 | 1.6575 | 0.03752 | -0.0225 | 44.1764
17 | 1.6633 | 0.04191 | -0.0216 | 39.6874
17.5 | 1.6651 | 0.04701 | -0.0211 | 35.4201
18 | 1.6715 | 0.05188 | -0.0211 | 32.2186
18.5 | 1.6762 | 0.05719 | -0.0216 | 29.3093
19 | 1.6778 | 0.06319 | -0.0227 | 26.5517
19.5 | 1.6755 | 0.06998 | -0.0243 | 23.9426
20 | 1.6745 | 0.07688 | -0.0264 | 21.7807

## 67. Re 4M Mach 0.10 (1)
BIGFOIL.COM POLAR EXPORT
NACA63-412 a=0.5
NACA63-412 a=0.5 |  |  |  | Cl Max: | 1.278 | at alpha= | 10.5 | deg
JavaFoil+Calcfoil stall+Eppler ext transition |  |  |  | L/D Max: | 147.682 | at alpha= | 5 | deg
Re: | 4000000 |  |  | Cd Min: | 0.00516 | at alpha= | -1 | deg
Mach: | 0.1 |  |  | Cl=0 at alpha= | -2.5667 | deg
|  |  |  | @ Cl=0.1, Cd= | 0.0057813
|  |  |  | @ Cl=0.4, Cd= | 0.0052973
|  |  |  | @ Cl=0.6, Cd= | 0.005619
alpha (deg) | Cl | Cd | Cm | Cl/Cd
-15 | -0.576 | 0.10907 | -0.019 | -5.281
-14.5 | -0.594 | 0.10256 | -0.019 | -5.791
-14 | -0.61 | 0.09595 | -0.02 | -6.355
-13.5 | -0.623 | 0.09055 | -0.02 | -6.879
-13 | -0.633 | 0.08569 | -0.021 | -7.387
-12.5 | -0.64 | 0.08004 | -0.021 | -7.99
-12 | -0.642 | 0.07534 | -0.022 | -8.516
-11.5 | -0.637 | 0.06965 | -0.023 | -9.145
-11 | -0.629 | 0.06385 | -0.025 | -9.855
-10.5 | -0.626 | 0.05319 | -0.029 | -11.765
-10 | -0.724 | 0.01119 | -0.043 | -64.704
-9.5 | -0.703 | 0.01011 | -0.044 | -69.483
-9 | -0.668 | 0.00973 | -0.044 | -68.643
-8.5 | -0.63 | 0.00924 | -0.045 | -68.175
-8 | -0.588 | 0.00894 | -0.045 | -65.752
-7.5 | -0.543 | 0.00865 | -0.045 | -62.809
-7 | -0.496 | 0.00832 | -0.046 | -59.602
-6.5 | -0.446 | 0.00803 | -0.046 | -55.532
-6 | -0.394 | 0.00781 | -0.047 | -50.457
-5.5 | -0.34 | 0.00758 | -0.047 | -44.846
-5 | -0.284 | 0.00736 | -0.048 | -38.635
-4.5 | -0.228 | 0.00716 | -0.048 | -31.782
-4 | -0.17 | 0.00699 | -0.049 | -24.286
-3.5 | -0.111 | 0.00688 | -0.049 | -16.15
-3 | -0.052 | 0.00674 | -0.049 | -7.696
-2.5 | 0.008 | 0.0066 | -0.05 | 1.179
-2 | 0.068 | 0.00648 | -0.05 | 10.443
-1.5 | 0.128 | 0.00517 | -0.051 | 24.693
-1 | 0.188 | 0.00516 | -0.051 | 36.417
-0.5 | 0.248 | 0.00517 | -0.052 | 47.992
0 | 0.308 | 0.00523 | -0.052 | 58.891
0.5 | 0.368 | 0.00526 | -0.053 | 70.006
1 | 0.428 | 0.00533 | -0.053 | 80.349
1.5 | 0.488 | 0.00541 | -0.054 | 90.141
2 | 0.546 | 0.00552 | -0.054 | 98.973
2.5 | 0.606 | 0.00563 | -0.055 | 107.685
3 | 0.665 | 0.00577 | -0.055 | 115.242
3.5 | 0.724 | 0.0059 | -0.056 | 122.794
4 | 0.782 | 0.00575 | -0.056 | 136.091
4.5 | 0.84 | 0.00602 | -0.056 | 139.475
5 | 0.895 | 0.00606 | -0.057 | 147.682
5.5 | 0.95 | 0.00688 | -0.057 | 137.941
6 | 0.998 | 0.01012 | -0.058 | 98.635
6.5 | 1.047 | 0.01057 | -0.058 | 99.086
7 | 1.093 | 0.01109 | -0.058 | 98.551
7.5 | 1.133 | 0.0117 | -0.058 | 96.913
8 | 1.171 | 0.01228 | -0.059 | 95.312
8.5 | 1.204 | 0.01293 | -0.059 | 93.127
9 | 1.232 | 0.01353 | -0.059 | 91.086
9.5 | 1.255 | 0.01446 | -0.06 | 86.815
10 | 1.272 | 0.01549 | -0.06 | 82.123
10.5 | 1.278 | 0.01642 | -0.06 | 77.812
11 | 1.275 | 0.01777 | -0.06 | 71.784
11.5 | 1.266 | 0.01891 | -0.061 | 66.98
12 | 1.249 | 0.02064 | -0.061 | 60.501
12.5 | 1.224 | 0.02248 | -0.061 | 54.463
13 | 1.195 | 0.02428 | -0.061 | 49.198
13.5 | 1.159 | 0.02653 | -0.061 | 43.675
14 | 1.116 | 0.02964 | -0.061 | 37.658
14.5 | 1.067 | 0.03422 | -0.061 | 31.169
15 | 1.002 | 0.04469 | -0.059 | 22.42
15.5 | 0.903 | 0.07649 | -0.052 | 11.805

## 68. Re 4M Mach 0.10 (2)
BIGFOIL.COM POLAR EXPORT
NACA63-412 a=0.5
NACA63-412 a=0.5 |  |  |  | Cl Max: | 1.6616 | at alpha= | 18.5 | deg
XFOIL ncrit=9 |  |  |  | L/D Max: | 155.098 | at alpha= | 3.5 | deg
Re: | 4000000 |  |  | Cd Min: | 0.23441 | at alpha= | -20 | deg
Mach: | 0.1 |  |  | Cl=0 at alpha= | -2.6173 | deg
|  |  |  | @ Cl=0.1, Cd= | 0.005615
|  |  |  | @ Cl=0.4, Cd= | 0.0042626
|  |  |  | @ Cl=0.6, Cd= | 0.0041504
alpha (deg) | Cl | Cd | Cm | Cl/Cd
-20 | -0.6865 | 0.23441 | 0.0494 | -2.9286
-19.5 | -0.667 | 0.22936 | 0.0452 | -2.9081
-18.5 | -1.2903 | 0.06 | -0.0531 | -21.505
-18 | -1.3537 | 0.0437 | -0.0648 | -30.9771
-17.5 | -1.3788 | 0.03482 | -0.07 | -39.5979
-17 | -1.3884 | 0.02947 | -0.0709 | -47.1123
-16.5 | -1.3899 | 0.02615 | -0.0687 | -53.1511
-16 | -1.3852 | 0.02419 | -0.0638 | -57.2633
-15.5 | -1.358 | 0.02275 | -0.0609 | -59.6923
-15 | -1.3236 | 0.02147 | -0.0587 | -61.6488
-14.5 | -1.283 | 0.02033 | -0.0572 | -63.1087
-14 | -1.2434 | 0.01879 | -0.0557 | -66.1735
-13.5 | -1.2034 | 0.01698 | -0.0543 | -70.8716
-13 | -1.1553 | 0.01597 | -0.0536 | -72.3419
-12.5 | -1.1046 | 0.01519 | -0.053 | -72.7189
-12 | -1.0532 | 0.01442 | -0.0526 | -73.0374
-11.5 | -1.0013 | 0.01364 | -0.0522 | -73.4091
-11 | -0.9484 | 0.01294 | -0.0519 | -73.2921
-10.5 | -0.8944 | 0.01235 | -0.0517 | -72.4211
-10 | -0.8385 | 0.01207 | -0.0517 | -69.4698
-9.5 | -0.7859 | 0.01108 | -0.0514 | -70.9296
-9 | -0.7325 | 0.01012 | -0.0512 | -72.3814
-8.5 | -0.677 | 0.00958 | -0.0512 | -70.6681
-8 | -0.6207 | 0.00915 | -0.0513 | -67.8361
-7.5 | -0.5641 | 0.00875 | -0.0514 | -64.4686
-6.5 | -0.4497 | 0.00812 | -0.0519 | -55.3818
-6 | -0.393 | 0.00759 | -0.0521 | -51.7787
-5.5 | -0.3354 | 0.00729 | -0.0524 | -46.0082
-5 | -0.2774 | 0.00706 | -0.0527 | -39.2918
-4.5 | -0.2195 | 0.00681 | -0.0531 | -32.232
-4 | -0.1613 | 0.00659 | -0.0535 | -24.4765
-3.5 | -0.1031 | 0.0064 | -0.0539 | -16.1094
-3 | -0.0447 | 0.00624 | -0.0544 | -7.1635
-2.5 | 0.0137 | 0.00606 | -0.0548 | 2.2607
-2 | 0.0718 | 0.00579 | -0.0554 | 12.4007
-1.5 | 0.1298 | 0.00543 | -0.0559 | 23.9042
-0.5 | 0.2454 | 0.00458 | -0.0572 | 53.5808
0 | 0.3037 | 0.00442 | -0.0578 | 68.7104
0.5 | 0.3624 | 0.00434 | -0.0583 | 83.5023
1 | 0.4207 | 0.00422 | -0.0589 | 99.6919
1.5 | 0.479 | 0.00414 | -0.0595 | 115.7005
2 | 0.5371 | 0.0041 | -0.06 | 131
2.5 | 0.595 | 0.00414 | -0.0605 | 143.7198
3 | 0.6526 | 0.00426 | -0.0609 | 153.1925
3.5 | 0.7088 | 0.00457 | -0.0612 | 155.0985
4 | 0.7629 | 0.00513 | -0.0612 | 148.7135
5 | 0.8618 | 0.0067 | -0.0597 | 128.6269
5.5 | 0.9161 | 0.0075 | -0.06 | 122.1467
6 | 0.9677 | 0.00824 | -0.0597 | 117.4393
6.5 | 1.0191 | 0.00892 | -0.0593 | 114.2489
7 | 1.0714 | 0.00944 | -0.0591 | 113.4958
7.5 | 1.1229 | 0.00999 | -0.0587 | 112.4024
8 | 1.1739 | 0.01051 | -0.0582 | 111.6936
8.5 | 1.2238 | 0.01107 | -0.0575 | 110.551
9 | 1.2719 | 0.01168 | -0.0567 | 108.8955
9.5 | 1.3183 | 0.01234 | -0.0555 | 106.8314
10 | 1.3632 | 0.01301 | -0.0542 | 104.7809
10.5 | 1.403 | 0.01385 | -0.052 | 101.2996
11 | 1.4375 | 0.01461 | -0.0489 | 98.3915
11.5 | 1.4605 | 0.01558 | -0.0442 | 93.742
12 | 1.4833 | 0.01691 | -0.0402 | 87.7173
12.5 | 1.5086 | 0.01838 | -0.0371 | 82.0783
13 | 1.5341 | 0.01999 | -0.0344 | 76.7434
13.5 | 1.5551 | 0.02206 | -0.0316 | 70.4941
14 | 1.5752 | 0.02434 | -0.0292 | 64.7165
14.5 | 1.5956 | 0.02673 | -0.0271 | 59.6932
15 | 1.6136 | 0.02943 | -0.0251 | 54.8284
15.5 | 1.6289 | 0.03248 | -0.0234 | 50.1509
16 | 1.6406 | 0.03601 | -0.0219 | 45.5596
16.5 | 1.6473 | 0.04029 | -0.0207 | 40.8861
17 | 1.6514 | 0.04511 | -0.02 | 36.6083
17.5 | 1.6561 | 0.05018 | -0.0198 | 33.0032
18 | 1.6605 | 0.05556 | -0.0202 | 29.8866
18.5 | 1.6616 | 0.06163 | -0.0211 | 26.9609
19 | 1.6605 | 0.0683 | -0.0225 | 24.3119
19.5 | 1.6538 | 0.07614 | -0.0248 | 21.7205
20 | 1.6484 | 0.08408 | -0.0277 | 19.6051

## 69. Re 4M Mach 0.25 (1)
BIGFOIL.COM POLAR EXPORT
NACA63-412 a=0.5
NACA63-412 a=0.5 |  |  |  | Cl Max: | 1.251 | at alpha= | 10 | deg
JavaFoil+Calcfoil stall+Eppler ext transition |  |  |  | L/D Max: | 146.89 | at alpha= | 4.5 | deg
Re: | 4000000 |  |  | Cd Min: | 0.00521 | at alpha= | -1 | deg
Mach: | 0.25 |  |  | Cl=0 at alpha= | -2.5656 | deg
|  |  |  | @ Cl=0.1, Cd= | 0.005865
|  |  |  | @ Cl=0.4, Cd= | 0.0053377
|  |  |  | @ Cl=0.6, Cd= | 0.1171
alpha (deg) | Cl | Cd | Cm | Cl/Cd
-14 | -0.395 | 0.10997 | -0.019 | -3.591
-13.5 | -0.442 | 0.10075 | -0.019 | -4.389
-13 | -0.484 | 0.09305 | -0.019 | -5.196
-12.5 | -0.519 | 0.0852 | -0.02 | -6.089
-12 | -0.546 | 0.08123 | -0.02 | -6.722
-11.5 | -0.561 | 0.07609 | -0.021 | -7.371
-11 | -0.569 | 0.07007 | -0.021 | -8.124
-10.5 | -0.571 | 0.06582 | -0.022 | -8.676
-10 | -0.567 | 0.05992 | -0.024 | -9.469
-9.5 | -0.557 | 0.05364 | -0.027 | -10.381
-9 | -0.643 | 0.01121 | -0.044 | -57.311
-8.5 | -0.625 | 0.00969 | -0.046 | -64.438
-8 | -0.588 | 0.00929 | -0.046 | -63.326
-7.5 | -0.547 | 0.00892 | -0.047 | -61.325
-7 | -0.502 | 0.0086 | -0.047 | -58.303
-6.5 | -0.453 | 0.0083 | -0.048 | -54.558
-6 | -0.401 | 0.00797 | -0.048 | -50.319
-5.5 | -0.347 | 0.0077 | -0.048 | -45.076
-5 | -0.291 | 0.00747 | -0.049 | -38.95
-4.5 | -0.233 | 0.00725 | -0.049 | -32.17
-4 | -0.174 | 0.00709 | -0.05 | -24.541
-3.5 | -0.114 | 0.00693 | -0.05 | -16.445
-3 | -0.053 | 0.00678 | -0.051 | -7.858
-2.5 | 0.008 | 0.00665 | -0.051 | 1.202
-2 | 0.069 | 0.00651 | -0.052 | 10.682
-1.5 | 0.131 | 0.00522 | -0.052 | 25.11
-1 | 0.193 | 0.00521 | -0.053 | 37.098
-0.5 | 0.255 | 0.00524 | -0.053 | 48.665
0 | 0.317 | 0.00526 | -0.054 | 60.23
0.5 | 0.378 | 0.00532 | -0.054 | 71.061
1 | 0.44 | 0.00537 | -0.055 | 81.917
1.5 | 0.501 | 0.00545 | -0.055 | 91.935
2 | 0.561 | 0.00555 | -0.056 | 101.232
2.5 | 0.623 | 0.00567 | -0.056 | 109.758
3 | 0.684 | 0.00584 | -0.057 | 117.137
3.5 | 0.744 | 0.00603 | -0.057 | 123.339
4 | 0.804 | 0.00586 | -0.058 | 137.141
4.5 | 0.862 | 0.00587 | -0.058 | 146.89
5 | 0.919 | 0.00628 | -0.058 | 146.192
5.5 | 0.974 | 0.00722 | -0.059 | 134.963
6 | 1.02 | 0.01054 | -0.059 | 96.773
6.5 | 1.068 | 0.01108 | -0.059 | 96.467
7 | 1.113 | 0.01165 | -0.06 | 95.476
7.5 | 1.152 | 0.01238 | -0.06 | 93.012
8 | 1.185 | 0.01303 | -0.06 | 90.985
8.5 | 1.213 | 0.01383 | -0.06 | 87.69
9 | 1.234 | 0.01458 | -0.061 | 84.629
9.5 | 1.247 | 0.0157 | -0.061 | 79.446
10 | 1.251 | 0.01698 | -0.061 | 73.71
10.5 | 1.238 | 0.01833 | -0.061 | 67.53
11 | 1.212 | 0.01983 | -0.062 | 61.141
11.5 | 1.173 | 0.02178 | -0.062 | 53.886
12 | 1.122 | 0.02404 | -0.062 | 46.658
12.5 | 1.053 | 0.02806 | -0.061 | 37.516
13 | 0.88 | 0.07087 | -0.048 | 12.413
13.5 | 0.782 | 0.09486 | -0.036 | 8.241
14 | 0.708 | 0.1018 | -0.035 | 6.955
14.5 | 0.628 | 0.11212 | -0.032 | 5.599
15 | 0.546 | 0.1171 | -0.033 | 4.66

## 70. Re 4M Mach 0.25 (2)
BIGFOIL.COM POLAR EXPORT
NACA63-412 a=0.5
NACA63-412 a=0.5 |  |  |  | Cl Max: | 1.5817 | at alpha= | 15.5 | deg
XFOIL ncrit=9 |  |  |  | L/D Max: | 157.403 | at alpha= | 3.5 | deg
Re: | 4000000 |  |  | Cd Min: | 0.20959 | at alpha= | -18 | deg
Mach: | 0.25 |  |  | Cl=0 at alpha= | -2.6182 | deg
|  |  |  | @ Cl=0.1, Cd= | 0.0057264
|  |  |  | @ Cl=0.4, Cd= | 0.0043401
|  |  |  | @ Cl=0.6, Cd= | 0.0041943
alpha (deg) | Cl | Cd | Cm | Cl/Cd
-18 | -0.6276 | 0.20959 | 0.0338 | -2.9944
-17.5 | -0.617 | 0.19855 | 0.0285 | -3.1075
-17 | -0.6042 | 0.18949 | 0.0235 | -3.1886
-16.5 | -0.5878 | 0.18205 | 0.019 | -3.2288
-16 | -0.5795 | 0.17163 | 0.0137 | -3.3764
-15.5 | -0.5687 | 0.16277 | 0.0088 | -3.4939
-14 | -1.0384 | 0.04163 | -0.0716 | -24.9436
-13.5 | -1.0805 | 0.03264 | -0.076 | -33.1036
-13 | -1.1061 | 0.02852 | -0.071 | -38.7833
-12.5 | -1.0925 | 0.02496 | -0.0678 | -43.77
-12 | -1.0776 | 0.02024 | -0.0647 | -53.2411
-11.5 | -1.03 | 0.0185 | -0.0629 | -55.6757
-11 | -0.9787 | 0.01706 | -0.0615 | -57.3681
-10.5 | -0.9264 | 0.01561 | -0.0601 | -59.3466
-10 | -0.8707 | 0.01459 | -0.0591 | -59.6779
-9.5 | -0.8133 | 0.0138 | -0.0582 | -58.9348
-9 | -0.7607 | 0.01208 | -0.0571 | -62.9719
-8.5 | -0.7058 | 0.01067 | -0.0562 | -66.1481
-8 | -0.6473 | 0.00993 | -0.0557 | -65.1863
-7.5 | -0.588 | 0.00933 | -0.0553 | -63.0225
-7 | -0.5282 | 0.00885 | -0.0551 | -59.6836
-6.5 | -0.4682 | 0.00844 | -0.055 | -55.4739
-6 | -0.4084 | 0.00797 | -0.0549 | -51.2422
-5.5 | -0.3486 | 0.00749 | -0.0549 | -46.5421
-5 | -0.2882 | 0.00719 | -0.055 | -40.0834
-4.5 | -0.2276 | 0.00698 | -0.0553 | -32.6074
-4 | -0.1673 | 0.00667 | -0.0555 | -25.0825
-3.5 | -0.1067 | 0.00651 | -0.0559 | -16.3902
-3 | -0.0462 | 0.00628 | -0.0563 | -7.3567
-2.5 | 0.0143 | 0.00612 | -0.0567 | 2.3366
-2 | 0.0747 | 0.00587 | -0.0572 | 12.7257
-1.5 | 0.1346 | 0.00553 | -0.0577 | 24.34
-0.5 | 0.2539 | 0.00463 | -0.059 | 54.838
0 | 0.3144 | 0.00446 | -0.0596 | 70.4933
0.5 | 0.3749 | 0.00439 | -0.0602 | 85.3986
1 | 0.4353 | 0.00427 | -0.0607 | 101.9438
1.5 | 0.4957 | 0.0042 | -0.0613 | 118.0238
2 | 0.5558 | 0.00415 | -0.0619 | 133.9277
2.5 | 0.6157 | 0.00421 | -0.0623 | 146.247
3 | 0.6753 | 0.00434 | -0.0627 | 155.5991
3.5 | 0.7335 | 0.00466 | -0.063 | 157.4034
4 | 0.7894 | 0.00525 | -0.0629 | 150.3619
4.5 | 0.8422 | 0.0061 | -0.0624 | 138.0656
5 | 0.8906 | 0.00701 | -0.0609 | 127.0471
5.5 | 0.9456 | 0.00783 | -0.0608 | 120.7663
6 | 0.998 | 0.00866 | -0.0601 | 115.2425
6.5 | 1.0517 | 0.00929 | -0.0595 | 113.2078
7 | 1.1055 | 0.00985 | -0.0588 | 112.2335
7.5 | 1.1585 | 0.01042 | -0.0579 | 111.1804
8 | 1.2096 | 0.01108 | -0.0567 | 109.1697
8.5 | 1.2596 | 0.01172 | -0.0553 | 107.4744
9 | 1.306 | 0.0125 | -0.0534 | 104.48
9.5 | 1.3507 | 0.01325 | -0.0511 | 101.9396
10 | 1.3811 | 0.01424 | -0.0465 | 96.9874
10.5 | 1.4078 | 0.01527 | -0.0417 | 92.1938
11 | 1.4344 | 0.01668 | -0.0376 | 85.9952
11.5 | 1.4593 | 0.01844 | -0.0339 | 79.1377
12 | 1.4858 | 0.02033 | -0.0307 | 73.0841
12.5 | 1.5077 | 0.02269 | -0.0275 | 66.4478
13 | 1.5274 | 0.02537 | -0.0246 | 60.205
13.5 | 1.5457 | 0.02833 | -0.0219 | 54.5605
14 | 1.5612 | 0.03169 | -0.0196 | 49.2648
14.5 | 1.5713 | 0.03571 | -0.0175 | 44.0017
15 | 1.5813 | 0.04004 | -0.0159 | 39.493
15.5 | 1.5817 | 0.04565 | -0.0149 | 34.6484
16 | 1.5762 | 0.05232 | -0.0147 | 30.1261
16.5 | 1.5695 | 0.05965 | -0.0154 | 26.3118
17 | 1.5649 | 0.06722 | -0.017 | 23.2803
17.5 | 1.5464 | 0.07722 | -0.02 | 20.0259
18 | 1.5263 | 0.08813 | -0.0244 | 17.3187
18.5 | 1.4959 | 0.1014 | -0.0307 | 14.7525
19 | 1.4646 | 0.1157 | -0.0384 | 12.6586
19.5 | 1.4267 | 0.13194 | -0.0482 | 10.8132
20 | 1.3898 | 0.14869 | -0.0589 | 9.347

## 71. Re 4M Mach 0.50 (1)
BIGFOIL.COM POLAR EXPORT
NACA63-412 a=0.5
NACA63-412 a=0.5 |  |  |  | Cl Max: | 1.222 | at alpha= | 20 | deg
JavaFoil+Calcfoil stall+Eppler ext transition |  |  |  | L/D Max: | 148.446 | at alpha= | 4.5 | deg
Re: | 4000000 |  |  | Cd Min: | 0.00538 | at alpha= | -1 | deg
Mach: | 0.5 |  |  | Cl=0 at alpha= | -2.5662 | deg
|  |  |  | @ Cl=0.1, Cd= | 0.0063065
|  |  |  | @ Cl=0.4, Cd= | 0.0054833
|  |  |  | @ Cl=0.6, Cd= | 0.0058386
alpha (deg) | Cl | Cd | Cm | Cl/Cd
-20 | -0.956 | 0.15938 | -0.024 | -6.001
-19.5 | -0.929 | 0.15626 | -0.024 | -5.948
-19 | -0.904 | 0.15795 | -0.025 | -5.724
-18.5 | -0.876 | 0.15007 | -0.025 | -5.84
-18 | -0.847 | 0.14484 | -0.024 | -5.85
-17.5 | -0.82 | 0.13997 | -0.024 | -5.858
-17 | -0.793 | 0.13418 | -0.024 | -5.909
-16.5 | -0.766 | 0.14468 | -0.024 | -5.291
-16 | -0.74 | 0.12708 | -0.025 | -5.819
-15.5 | -0.71 | 0.12036 | -0.024 | -5.903
-15 | -0.683 | 0.11529 | -0.024 | -5.925
-14.5 | -0.656 | 0.10914 | -0.024 | -6.011
-14 | -0.629 | 0.10928 | -0.024 | -5.754
-13.5 | -0.602 | 0.10208 | -0.024 | -5.894
-13 | -0.574 | 0.09858 | -0.024 | -5.82
-12.5 | -0.546 | 0.08809 | -0.024 | -6.2
-12 | -0.519 | 0.0813 | -0.024 | -6.384
-11.5 | -0.492 | 0.07534 | -0.024 | -6.527
-11 | -0.465 | 0.07037 | -0.025 | -6.604
-10.5 | -0.436 | 0.08125 | -0.024 | -5.372
-10 | -0.409 | 0.07259 | -0.024 | -5.632
-9.5 | -0.382 | 0.06396 | -0.024 | -5.965
-9 | -0.354 | 0.05809 | -0.025 | -6.098
-8.5 | -0.327 | 0.05371 | -0.025 | -6.086
-8 | -0.299 | 0.06451 | -0.023 | -4.629
-7.5 | -0.271 | 0.05354 | -0.023 | -5.064
-7 | -0.244 | 0.04608 | -0.026 | -5.302
-6.5 | -0.335 | 0.04326 | -0.027 | -7.733
-6 | -0.406 | 0.00896 | -0.054 | -45.253
-5.5 | -0.366 | 0.00852 | -0.054 | -42.994
-5 | -0.314 | 0.00803 | -0.055 | -39.141
-4.5 | -0.255 | 0.0077 | -0.055 | -33.149
-4 | -0.192 | 0.00746 | -0.056 | -25.741
-3.5 | -0.126 | 0.00722 | -0.056 | -17.528
-3 | -0.059 | 0.00708 | -0.057 | -8.371
-2.5 | 0.009 | 0.00687 | -0.057 | 1.298
-2 | 0.078 | 0.00674 | -0.058 | 11.512
-1.5 | 0.146 | 0.0054 | -0.058 | 27.137
-1 | 0.216 | 0.00538 | -0.059 | 40.165
-0.5 | 0.285 | 0.00541 | -0.059 | 52.645
0 | 0.354 | 0.00545 | -0.06 | 64.978
0.5 | 0.423 | 0.0055 | -0.061 | 76.949
1 | 0.492 | 0.00563 | -0.061 | 87.398
1.5 | 0.561 | 0.00575 | -0.062 | 97.425
2 | 0.627 | 0.0059 | -0.062 | 106.27
2.5 | 0.695 | 0.00609 | -0.063 | 114.199
3 | 0.763 | 0.00629 | -0.063 | 121.394
3.5 | 0.83 | 0.00628 | -0.064 | 132.135
4 | 0.895 | 0.00662 | -0.064 | 135.139
4.5 | 0.958 | 0.00645 | -0.065 | 148.446
5 | 1.015 | 0.00812 | -0.065 | 124.923
5.5 | 1.057 | 0.01211 | -0.065 | 87.3
6 | 1.105 | 0.01293 | -0.065 | 85.445
6.5 | 1.146 | 0.01392 | -0.065 | 82.323
7 | 1.171 | 0.01508 | -0.066 | 77.62
7.5 | 1.166 | 0.01639 | -0.066 | 71.166
8 | 1.1 | 0.0183 | -0.066 | 60.071
8.5 | 0.601 | 0.05734 | -0.034 | 10.481
9 | 0.744 | 0.02161 | -0.066 | 34.443
9.5 | 0.653 | 0.06518 | -0.033 | 10.02
10 | 0.803 | 0.02411 | -0.067 | 33.32
10.5 | 0.817 | 0.02989 | -0.066 | 27.334
11 | 0.732 | 0.08046 | -0.034 | 9.103
11.5 | 0.76 | 0.07649 | -0.037 | 9.938
12 | 0.786 | 0.08317 | -0.036 | 9.446
12.5 | 0.811 | 0.09323 | -0.036 | 8.703
13 | 0.839 | 0.10283 | -0.038 | 8.159
13.5 | 0.864 | 0.10339 | -0.038 | 8.358
14 | 0.89 | 0.10621 | -0.038 | 8.381
14.5 | 0.92 | 0.11304 | -0.042 | 8.136
15 | 0.944 | 0.11678 | -0.041 | 8.082
15.5 | 0.97 | 0.12174 | -0.042 | 7.966
16 | 0.999 | 0.12938 | -0.044 | 7.722
16.5 | 1.028 | 0.13617 | -0.046 | 7.55
17 | 1.049 | 0.13614 | -0.045 | 7.707
17.5 | 1.076 | 0.13958 | -0.045 | 7.706
18 | 1.109 | 0.14316 | -0.049 | 7.744
18.5 | 1.129 | 0.14584 | -0.047 | 7.738
19 | 1.154 | 0.15146 | -0.048 | 7.621
19.5 | 1.183 | 0.15642 | -0.05 | 7.565
20 | 1.222 | 0.1561 | -0.055 | 7.828

## 72. Re 4M Mach 0.50 (2)
BIGFOIL.COM POLAR EXPORT
NACA63-412 a=0.5
NACA63-412 a=0.5 |  |  |  | Cl Max: | 1.3377 | at alpha= | 9.5 | deg
XFOIL ncrit=9 |  |  |  | L/D Max: | 167.273 | at alpha= | 3.5 | deg
Re: | 4000000 |  |  | Cd Min: | 0.26818 | at alpha= | -20 | deg
Mach: | 0.5 |  |  | Cl=0 at alpha= | -2.6238 | deg
|  |  |  | @ Cl=0.1, Cd= | 0.0061077
|  |  |  | @ Cl=0.4, Cd= | 0.0045976
|  |  |  | @ Cl=0.6, Cd= | 0.0044575
alpha (deg) | Cl | Cd | Cm | Cl/Cd
-20 | -0.7538 | 0.26818 | 0.0656 | -2.8108
-19.5 | -0.7323 | 0.25697 | 0.06 | -2.8497
-19 | -0.7099 | 0.2483 | 0.0545 | -2.859
-18.5 | -0.6856 | 0.24107 | 0.0493 | -2.844
-18 | -0.664 | 0.23148 | 0.0438 | -2.8685
-17.5 | -0.6405 | 0.22351 | 0.0386 | -2.8656
-17 | -0.6187 | 0.2147 | 0.0334 | -2.8817
-16.5 | -0.6007 | 0.20636 | 0.0293 | -2.9109
-16 | -0.5826 | 0.19639 | 0.0242 | -2.9665
-15.5 | -0.5626 | 0.18767 | 0.0191 | -2.9978
-15 | -0.5426 | 0.17913 | 0.0141 | -3.0291
-14.5 | -0.5214 | 0.17124 | 0.0094 | -3.0448
-13.5 | -0.4883 | 0.15266 | -0.001 | -3.1986
-13 | -0.4685 | 0.14494 | -0.0056 | -3.2324
-12.5 | -0.4561 | 0.13519 | -0.011 | -3.3738
-12 | -0.4449 | 0.12565 | -0.0162 | -3.5408
-11.5 | -0.4285 | 0.11795 | -0.0209 | -3.6329
-11 | -0.4129 | 0.11028 | -0.0255 | -3.7441
-10.5 | -0.4074 | 0.10064 | -0.031 | -4.0481
-10 | -0.4084 | 0.09033 | -0.037 | -4.5212
-9.5 | -0.4092 | 0.08076 | -0.0428 | -5.0669
-9 | -0.4254 | 0.06961 | -0.0503 | -6.1112
-8.5 | -0.4374 | 0.05945 | -0.0574 | -7.3574
-8 | -0.467 | 0.04471 | -0.0717 | -10.4451
-7.5 | -0.5029 | 0.03663 | -0.0745 | -13.7292
-7 | -0.5084 | 0.02859 | -0.0748 | -17.7824
-6 | -0.4679 | 0.01232 | -0.0708 | -37.9789
-5.5 | -0.4056 | 0.00975 | -0.0685 | -41.6
-5 | -0.3375 | 0.00831 | -0.0669 | -40.6137
-4.5 | -0.2663 | 0.00767 | -0.0659 | -34.7197
-4 | -0.1947 | 0.00721 | -0.0653 | -27.0042
-3 | -0.0529 | 0.00659 | -0.0649 | -8.0273
-2.5 | 0.0174 | 0.00636 | -0.065 | 2.7358
-2 | 0.0875 | 0.00616 | -0.0653 | 14.2045
-1.5 | 0.1568 | 0.00587 | -0.0657 | 26.7121
-1 | 0.2253 | 0.00538 | -0.0663 | 41.8773
-0.5 | 0.2932 | 0.00482 | -0.067 | 60.8299
0 | 0.3624 | 0.00463 | -0.0677 | 78.2721
0.5 | 0.432 | 0.00457 | -0.0683 | 94.5295
1 | 0.5016 | 0.0045 | -0.0689 | 111.4667
1.5 | 0.5711 | 0.00447 | -0.0695 | 127.7629
2 | 0.6407 | 0.00444 | -0.0701 | 144.3018
2.5 | 0.7101 | 0.00451 | -0.0704 | 157.4501
3 | 0.7789 | 0.0047 | -0.0706 | 165.7234
3.5 | 0.8464 | 0.00506 | -0.0705 | 167.2727
4 | 0.9082 | 0.00594 | -0.0695 | 152.8956
4.5 | 0.9628 | 0.00721 | -0.0675 | 133.5368
5 | 1.0116 | 0.00843 | -0.0641 | 120
5.5 | 1.0653 | 0.00954 | -0.0614 | 111.6667
6 | 1.12 | 0.01044 | -0.0584 | 107.2797
6.5 | 1.172 | 0.01132 | -0.0548 | 103.5336
7 | 1.2092 | 0.0123 | -0.0487 | 98.3089
7.5 | 1.2392 | 0.01385 | -0.0425 | 89.4729
8 | 1.2755 | 0.01561 | -0.0376 | 81.7104
8.5 | 1.304 | 0.01805 | -0.0325 | 72.2438
9 | 1.3318 | 0.02084 | -0.0276 | 63.906
9.5 | 1.3377 | 0.02519 | -0.0222 | 53.1044
10 | 1.3272 | 0.03097 | -0.0171 | 42.8544
10.5 | 1.3091 | 0.03784 | -0.0131 | 34.5957
11 | 1.2879 | 0.0459 | -0.0109 | 28.0588
11.5 | 1.2616 | 0.05552 | -0.0112 | 22.7233
12 | 1.2303 | 0.06693 | -0.0143 | 18.3819
12.5 | 1.1975 | 0.0799 | -0.0201 | 14.9875
13 | 1.1628 | 0.09461 | -0.0284 | 12.2905
13.5 | 1.1316 | 0.11034 | -0.0383 | 10.2556
14 | 1.1077 | 0.12612 | -0.0486 | 8.7829
14.5 | 1.0879 | 0.14197 | -0.0587 | 7.6629

## 73. Re 5M Mach 0.00 (1)
BIGFOIL.COM POLAR EXPORT
NACA63-412 a=0.5
NACA63-412 a=0.5 |  |  |  | Cl Max: | 1.285 | at alpha= | 10.5 | deg
JavaFoil+Calcfoil stall+Eppler ext transition |  |  |  | L/D Max: | 139.102 | at alpha= | 5 | deg
Re: | 5000000 |  |  | Cd Min: | 0.00511 | at alpha= | -1 | deg
Mach: | 0 |  |  | Cl=0 at alpha= | -2.5667 | deg
|  |  |  | @ Cl=0.1, Cd= | 0.0056765
|  |  |  | @ Cl=0.4, Cd= | 0.0052253
|  |  |  | @ Cl=0.6, Cd= | 0.0055144
alpha (deg) | Cl | Cd | Cm | Cl/Cd
-15.5 | -0.591 | 0.11197 | -0.019 | -5.278
-15 | -0.608 | 0.10416 | -0.02 | -5.835
-14.5 | -0.622 | 0.09774 | -0.02 | -6.369
-14 | -0.635 | 0.09319 | -0.021 | -6.813
-13.5 | -0.645 | 0.08756 | -0.021 | -7.364
-13 | -0.653 | 0.08015 | -0.023 | -8.153
-12.5 | -0.656 | 0.07695 | -0.023 | -8.52
-12 | -0.656 | 0.07149 | -0.024 | -9.173
-11.5 | -0.652 | 0.06421 | -0.026 | -10.15
-11 | -0.659 | 0.04819 | -0.031 | -13.678
-10.5 | -0.742 | 0.012 | -0.042 | -61.816
-10 | -0.736 | 0.01013 | -0.043 | -72.636
-9.5 | -0.705 | 0.00963 | -0.044 | -73.192
-9 | -0.669 | 0.0093 | -0.044 | -71.892
-8.5 | -0.63 | 0.00887 | -0.044 | -71.02
-8 | -0.587 | 0.00859 | -0.045 | -68.422
-7.5 | -0.542 | 0.0083 | -0.045 | -65.335
-7 | -0.495 | 0.00797 | -0.046 | -62.031
-6.5 | -0.445 | 0.00775 | -0.046 | -57.384
-6 | -0.392 | 0.00754 | -0.047 | -52.047
-5.5 | -0.338 | 0.00729 | -0.047 | -46.404
-5 | -0.283 | 0.00712 | -0.047 | -39.772
-4.5 | -0.226 | 0.00694 | -0.048 | -32.656
-4 | -0.169 | 0.00679 | -0.048 | -24.88
-3.5 | -0.111 | 0.00666 | -0.049 | -16.606
-3 | -0.052 | 0.00652 | -0.049 | -7.912
-2.5 | 0.008 | 0.00639 | -0.05 | 1.212
-2 | 0.067 | 0.00632 | -0.05 | 10.655
-1.5 | 0.127 | 0.00515 | -0.051 | 24.664
-1 | 0.187 | 0.00511 | -0.051 | 36.572
-0.5 | 0.247 | 0.00512 | -0.051 | 48.226
0 | 0.307 | 0.00515 | -0.052 | 59.553
0.5 | 0.366 | 0.00518 | -0.052 | 70.687
1 | 0.426 | 0.00526 | -0.053 | 81.003
1.5 | 0.486 | 0.00532 | -0.053 | 91.314
2 | 0.544 | 0.00541 | -0.054 | 100.517
2.5 | 0.603 | 0.00552 | -0.054 | 109.185
3 | 0.662 | 0.00567 | -0.055 | 116.862
3.5 | 0.721 | 0.00585 | -0.055 | 123.177
4 | 0.778 | 0.00609 | -0.056 | 127.867
4.5 | 0.836 | 0.00607 | -0.056 | 137.763
5 | 0.891 | 0.0064 | -0.057 | 139.102
5.5 | 0.945 | 0.00712 | -0.057 | 132.784
6 | 0.996 | 0.00959 | -0.057 | 103.885
6.5 | 1.045 | 0.01012 | -0.058 | 103.316
7 | 1.091 | 0.01059 | -0.058 | 103.02
7.5 | 1.132 | 0.01116 | -0.058 | 101.444
8 | 1.17 | 0.01168 | -0.059 | 100.156
8.5 | 1.204 | 0.0123 | -0.059 | 97.892
9 | 1.233 | 0.01296 | -0.059 | 95.136
9.5 | 1.258 | 0.01371 | -0.06 | 91.691
10 | 1.277 | 0.01448 | -0.06 | 88.167
10.5 | 1.285 | 0.0154 | -0.06 | 83.391
11 | 1.285 | 0.01653 | -0.06 | 77.765
11.5 | 1.28 | 0.01766 | -0.061 | 72.436
12 | 1.266 | 0.0191 | -0.061 | 66.319
12.5 | 1.247 | 0.02059 | -0.061 | 60.58
13 | 1.222 | 0.02255 | -0.061 | 54.164
13.5 | 1.192 | 0.0243 | -0.061 | 49.041
14 | 1.156 | 0.02677 | -0.061 | 43.19
14.5 | 1.116 | 0.02954 | -0.061 | 37.789
15 | 1.07 | 0.03404 | -0.061 | 31.437
15.5 | 1.022 | 0.03903 | -0.06 | 26.195

## 74. Re 5M Mach 0.00 (2)
BIGFOIL.COM POLAR EXPORT
NACA63-412 a=0.5
NACA63-412 a=0.5 |  |  |  | Cl Max: | 1.7177 | at alpha= | 19 | deg
XFOIL ncrit=9 |  |  |  | L/D Max: | 153.791 | at alpha= | 3 | deg
Re: | 5000000 |  |  | Cd Min: | 0.07065 | at alpha= | 20 | deg
Mach: | 0 |  |  | Cl=0 at alpha= | -2.6136 | deg
|  |  |  | @ Cl=0.1, Cd= | 0.0054557
|  |  |  | @ Cl=0.4, Cd= | 0.004166
|  |  |  | @ Cl=0.6, Cd= | 0.0041174
alpha (deg) | Cl | Cd | Cm | Cl/Cd
-20 | -1.3685 | 0.06583 | -0.048 | -20.7884
-19.5 | -1.439 | 0.04824 | -0.0603 | -29.83
-19 | -1.4721 | 0.03792 | -0.0666 | -38.8212
-18.5 | -1.4896 | 0.03117 | -0.0691 | -47.7895
-18 | -1.4956 | 0.02692 | -0.0684 | -55.5572
-17.5 | -1.4961 | 0.02421 | -0.065 | -61.7968
-17 | -1.4877 | 0.0225 | -0.0601 | -66.12
-16 | -1.4234 | 0.02002 | -0.0558 | -71.0989
-15.5 | -1.3838 | 0.01901 | -0.0543 | -72.7933
-15 | -1.3405 | 0.0181 | -0.0533 | -74.0608
-14.5 | -1.2948 | 0.01724 | -0.0525 | -75.1044
-14 | -1.2472 | 0.01648 | -0.0519 | -75.6796
-13.5 | -1.2036 | 0.01503 | -0.051 | -80.0798
-13 | -1.1554 | 0.01404 | -0.0504 | -82.2934
-12.5 | -1.1047 | 0.01329 | -0.0501 | -83.1226
-12 | -1.053 | 0.01263 | -0.0499 | -83.3729
-11.5 | -1.0004 | 0.01201 | -0.0498 | -83.2973
-11 | -0.9471 | 0.01144 | -0.0497 | -82.7885
-10.5 | -0.8933 | 0.01091 | -0.0497 | -81.879
-10 | -0.8382 | 0.01056 | -0.0498 | -79.375
-9.5 | -0.7828 | 0.01023 | -0.05 | -76.52
-9 | -0.7282 | 0.00967 | -0.0501 | -75.3051
-8.5 | -0.6741 | 0.00889 | -0.05 | -75.8268
-8 | -0.6182 | 0.00849 | -0.0503 | -72.8151
-7.5 | -0.5618 | 0.00815 | -0.0505 | -68.9325
-7 | -0.5051 | 0.00785 | -0.0508 | -64.3439
-6.5 | -0.4482 | 0.00757 | -0.0511 | -59.2074
-6 | -0.391 | 0.00729 | -0.0515 | -53.6351
-5.5 | -0.334 | 0.00693 | -0.0518 | -48.1962
-5 | -0.2764 | 0.00672 | -0.0522 | -41.131
-4.5 | -0.2186 | 0.00653 | -0.0526 | -33.4763
-4 | -0.1609 | 0.00631 | -0.053 | -25.4992
-3.5 | -0.1029 | 0.00615 | -0.0535 | -16.7317
-3 | -0.0449 | 0.00598 | -0.054 | -7.5084
-2.5 | 0.0132 | 0.00582 | -0.0545 | 2.268
-2 | 0.0712 | 0.0056 | -0.055 | 12.7143
-1.5 | 0.1291 | 0.00531 | -0.0556 | 24.3126
-1 | 0.1867 | 0.00492 | -0.0562 | 37.9472
-0.5 | 0.2442 | 0.00451 | -0.0568 | 54.1463
0 | 0.3022 | 0.00429 | -0.0574 | 70.4429
0.5 | 0.3605 | 0.0042 | -0.058 | 85.8333
1 | 0.4186 | 0.00415 | -0.0586 | 100.8675
1.5 | 0.4767 | 0.00407 | -0.0592 | 117.1253
2 | 0.5344 | 0.00404 | -0.0598 | 132.2772
2.5 | 0.5917 | 0.0041 | -0.0603 | 144.3171
3 | 0.649 | 0.00422 | -0.0607 | 153.7915
3.5 | 0.7041 | 0.00468 | -0.061 | 150.4487
4.5 | 0.81 | 0.00603 | -0.061 | 134.3284
5 | 0.8605 | 0.00678 | -0.0606 | 126.9174
6 | 0.9637 | 0.00796 | -0.0599 | 121.0678
6.5 | 1.0161 | 0.00851 | -0.0597 | 119.4007
7 | 1.0687 | 0.00898 | -0.0596 | 119.0089
7.5 | 1.1207 | 0.00947 | -0.0594 | 118.3421
8 | 1.1716 | 0.01 | -0.059 | 117.16
8.5 | 1.2223 | 0.01047 | -0.0587 | 116.7431
9 | 1.2708 | 0.01108 | -0.058 | 114.6931
9.5 | 1.3192 | 0.01161 | -0.0573 | 113.6262
10 | 1.365 | 0.01226 | -0.0562 | 111.3377
10.5 | 1.4083 | 0.01297 | -0.0548 | 108.5813
11 | 1.4499 | 0.01365 | -0.0531 | 106.2198
11.5 | 1.4829 | 0.01446 | -0.05 | 102.5519
12 | 1.502 | 0.0155 | -0.0447 | 96.9032
12.5 | 1.5282 | 0.01662 | -0.0413 | 91.9495
13 | 1.5528 | 0.01802 | -0.0382 | 86.1709
13.5 | 1.5733 | 0.01986 | -0.0351 | 79.2195
14 | 1.5974 | 0.02163 | -0.0327 | 73.8511
14.5 | 1.6182 | 0.02374 | -0.0303 | 68.1634
15 | 1.6385 | 0.02602 | -0.0283 | 62.9708
15.5 | 1.6549 | 0.02872 | -0.0263 | 57.6219
16 | 1.6673 | 0.03189 | -0.0244 | 52.2828
16.5 | 1.6758 | 0.03561 | -0.0228 | 47.0598
17 | 1.6908 | 0.03893 | -0.0219 | 43.4318
17.5 | 1.6996 | 0.04309 | -0.0212 | 39.443
18 | 1.7086 | 0.04743 | -0.0209 | 36.0236
18.5 | 1.7131 | 0.05252 | -0.0211 | 32.6181
19 | 1.7177 | 0.05785 | -0.0217 | 29.6923
19.5 | 1.7175 | 0.06407 | -0.0228 | 26.8066
20 | 1.7166 | 0.07065 | -0.0245 | 24.2972

## 75. Re 5M Mach 0.10 (1)
BIGFOIL.COM POLAR EXPORT
NACA63-412 a=0.5
NACA63-412 a=0.5 |  |  |  | Cl Max: | 1.281 | at alpha= | 10.5 | deg
JavaFoil+Calcfoil stall+Eppler ext transition |  |  |  | L/D Max: | 139.548 | at alpha= | 5 | deg
Re: | 5000000 |  |  | Cd Min: | 0.00511 | at alpha= | -1 | deg
Mach: | 0.1 |  |  | Cl=0 at alpha= | -2.5667 | deg
|  |  |  | @ Cl=0.1, Cd= | 0.005696
|  |  |  | @ Cl=0.4, Cd= | 0.0052227
|  |  |  | @ Cl=0.6, Cd= | 0.005538
alpha (deg) | Cl | Cd | Cm | Cl/Cd
-15 | -0.576 | 0.10858 | -0.019 | -5.307
-14.5 | -0.595 | 0.10074 | -0.02 | -5.903
-14 | -0.611 | 0.09476 | -0.02 | -6.443
-13.5 | -0.624 | 0.08846 | -0.021 | -7.054
-13 | -0.634 | 0.08376 | -0.021 | -7.57
-12.5 | -0.641 | 0.07861 | -0.022 | -8.151
-12 | -0.644 | 0.07335 | -0.023 | -8.773
-11.5 | -0.64 | 0.06686 | -0.025 | -9.576
-11 | -0.636 | 0.05864 | -0.028 | -10.853
-10.5 | -0.714 | 0.01579 | -0.04 | -45.199
-10 | -0.733 | 0.01031 | -0.043 | -71.089
-9.5 | -0.703 | 0.00972 | -0.044 | -72.296
-9 | -0.668 | 0.00934 | -0.044 | -71.543
-8.5 | -0.63 | 0.00895 | -0.045 | -70.398
-8 | -0.588 | 0.00866 | -0.045 | -67.898
-7.5 | -0.543 | 0.00837 | -0.045 | -64.918
-7 | -0.496 | 0.00805 | -0.046 | -61.6
-6.5 | -0.446 | 0.00777 | -0.046 | -57.424
-6 | -0.394 | 0.00756 | -0.047 | -52.112
-5.5 | -0.34 | 0.00733 | -0.047 | -46.347
-5 | -0.284 | 0.00713 | -0.048 | -39.893
-4.5 | -0.228 | 0.00694 | -0.048 | -32.773
-4 | -0.17 | 0.00679 | -0.049 | -24.976
-3.5 | -0.111 | 0.00666 | -0.049 | -16.677
-3 | -0.052 | 0.00652 | -0.049 | -7.948
-2.5 | 0.008 | 0.00639 | -0.05 | 1.217
-2 | 0.068 | 0.00632 | -0.05 | 10.704
-1.5 | 0.128 | 0.00515 | -0.051 | 24.787
-1 | 0.188 | 0.00511 | -0.051 | 36.764
-0.5 | 0.248 | 0.00514 | -0.052 | 48.246
0 | 0.308 | 0.00514 | -0.052 | 59.902
0.5 | 0.368 | 0.00518 | -0.053 | 71.057
1 | 0.428 | 0.00526 | -0.053 | 81.438
1.5 | 0.488 | 0.00532 | -0.054 | 91.791
2 | 0.546 | 0.00543 | -0.054 | 100.721
2.5 | 0.606 | 0.00555 | -0.055 | 109.087
3 | 0.665 | 0.00569 | -0.055 | 116.978
3.5 | 0.724 | 0.00583 | -0.056 | 124.149
4 | 0.782 | 0.00609 | -0.056 | 128.458
4.5 | 0.84 | 0.00612 | -0.056 | 137.137
5 | 0.895 | 0.00642 | -0.057 | 139.548
5.5 | 0.95 | 0.00714 | -0.057 | 132.971
6 | 1 | 0.00977 | -0.058 | 102.349
6.5 | 1.049 | 0.01019 | -0.058 | 102.961
7 | 1.095 | 0.01069 | -0.058 | 102.441
7.5 | 1.136 | 0.01126 | -0.059 | 100.852
8 | 1.173 | 0.01183 | -0.059 | 99.142
8.5 | 1.206 | 0.01247 | -0.059 | 96.701
9 | 1.235 | 0.01312 | -0.06 | 94.114
9.5 | 1.258 | 0.0139 | -0.06 | 90.457
10 | 1.275 | 0.01478 | -0.06 | 86.27
10.5 | 1.281 | 0.01565 | -0.06 | 81.806
11 | 1.278 | 0.0169 | -0.061 | 75.616
11.5 | 1.269 | 0.018 | -0.061 | 70.481
12 | 1.251 | 0.01964 | -0.061 | 63.716
12.5 | 1.227 | 0.02137 | -0.061 | 57.442
13 | 1.198 | 0.02306 | -0.061 | 51.951
13.5 | 1.162 | 0.0251 | -0.061 | 46.284
14 | 1.12 | 0.02788 | -0.061 | 40.17
14.5 | 1.073 | 0.03167 | -0.061 | 33.864
15 | 1.019 | 0.03738 | -0.06 | 27.253
15.5 | 0.955 | 0.04796 | -0.059 | 19.92

## 76. Re 5M Mach 0.10 (2)
BIGFOIL.COM POLAR EXPORT
NACA63-412 a=0.5
NACA63-412 a=0.5 |  |  |  | Cl Max: | 1.7012 | at alpha= | 19 | deg
XFOIL ncrit=9 |  |  |  | L/D Max: | 154.033 | at alpha= | 3 | deg
Re: | 5000000 |  |  | Cd Min: | 0.07718 | at alpha= | 20 | deg
Mach: | 0.1 |  |  | Cl=0 at alpha= | -2.6143 | deg
|  |  |  | @ Cl=0.1, Cd= | 0.0054741
|  |  |  | @ Cl=0.4, Cd= | 0.0041681
|  |  |  | @ Cl=0.6, Cd= | 0.0041204
alpha (deg) | Cl | Cd | Cm | Cl/Cd
-19 | -1.3484 | 0.05802 | -0.0556 | -23.2403
-18.5 | -1.4081 | 0.04284 | -0.0663 | -32.8688
-18 | -1.4393 | 0.0336 | -0.0713 | -42.8363
-17.5 | -1.4542 | 0.02811 | -0.0716 | -51.7325
-17 | -1.4604 | 0.02481 | -0.0684 | -58.8634
-16.5 | -1.4547 | 0.02287 | -0.0632 | -63.6073
-16 | -1.4268 | 0.02147 | -0.0603 | -66.4555
-15.5 | -1.391 | 0.02021 | -0.0582 | -68.8273
-14.5 | -1.3052 | 0.01805 | -0.0555 | -72.3102
-14 | -1.2578 | 0.01718 | -0.0546 | -73.213
-13.5 | -1.2092 | 0.01632 | -0.0538 | -74.0931
-13 | -1.1646 | 0.01476 | -0.0527 | -78.9024
-12.5 | -1.1145 | 0.01381 | -0.0521 | -80.7024
-12 | -1.0623 | 0.01306 | -0.0517 | -81.34
-11.5 | -1.0092 | 0.01239 | -0.0514 | -81.4528
-11 | -0.9554 | 0.01176 | -0.0512 | -81.2415
-10.5 | -0.901 | 0.01118 | -0.051 | -80.5903
-10 | -0.8454 | 0.01078 | -0.051 | -78.423
-9.5 | -0.7893 | 0.01043 | -0.051 | -75.6759
-9 | -0.7336 | 0.00996 | -0.0511 | -73.6546
-8.5 | -0.6795 | 0.00903 | -0.0509 | -75.2492
-8 | -0.6231 | 0.00857 | -0.051 | -72.7071
-7.5 | -0.5662 | 0.00822 | -0.0512 | -68.8808
-7 | -0.509 | 0.0079 | -0.0514 | -64.4304
-6.5 | -0.4515 | 0.00761 | -0.0517 | -59.3298
-6 | -0.3939 | 0.00735 | -0.052 | -53.5918
-5.5 | -0.3363 | 0.00696 | -0.0522 | -48.319
-5 | -0.2784 | 0.00674 | -0.0526 | -41.3056
-4.5 | -0.2201 | 0.00655 | -0.053 | -33.6031
-4 | -0.162 | 0.00632 | -0.0534 | -25.6329
-3.5 | -0.1035 | 0.00616 | -0.0539 | -16.8019
-3 | -0.0452 | 0.00599 | -0.0543 | -7.5459
-2.5 | 0.0134 | 0.00582 | -0.0548 | 2.3024
-2 | 0.0717 | 0.00562 | -0.0553 | 12.758
-1.5 | 0.1299 | 0.00532 | -0.0559 | 24.4173
-1 | 0.1879 | 0.00493 | -0.0565 | 38.1136
-0.5 | 0.2458 | 0.00451 | -0.0571 | 54.5011
0 | 0.3041 | 0.00429 | -0.0578 | 70.8858
0.5 | 0.3627 | 0.0042 | -0.0584 | 86.3571
1 | 0.4212 | 0.00415 | -0.0589 | 101.494
1.5 | 0.4796 | 0.00408 | -0.0595 | 117.549
2 | 0.5378 | 0.00404 | -0.0601 | 133.1188
2.5 | 0.5954 | 0.00411 | -0.0606 | 144.8662
3 | 0.6531 | 0.00424 | -0.0611 | 154.033
3.5 | 0.7086 | 0.00469 | -0.0613 | 151.0874
4 | 0.7626 | 0.00532 | -0.0614 | 143.3459
4.5 | 0.8149 | 0.00608 | -0.0613 | 134.0296
5 | 0.8658 | 0.00682 | -0.0608 | 126.9501
5.5 | 0.9136 | 0.00737 | -0.0594 | 123.962
6 | 0.9693 | 0.00803 | -0.06 | 120.7098
6.5 | 1.0222 | 0.00857 | -0.0598 | 119.2765
7 | 1.0751 | 0.00905 | -0.0596 | 118.7956
7.5 | 1.1275 | 0.00954 | -0.0593 | 118.1866
8 | 1.1785 | 0.01009 | -0.0589 | 116.7988
8.5 | 1.2295 | 0.01058 | -0.0584 | 116.2098
9 | 1.278 | 0.0112 | -0.0575 | 114.1071
9.5 | 1.3265 | 0.01175 | -0.0567 | 112.8936
10 | 1.3718 | 0.01245 | -0.0554 | 110.1847
10.5 | 1.415 | 0.01315 | -0.0538 | 107.6046
11 | 1.4551 | 0.01388 | -0.0517 | 104.8343
11.5 | 1.4797 | 0.01478 | -0.0469 | 100.115
12 | 1.5026 | 0.0159 | -0.0425 | 94.5031
12.5 | 1.5287 | 0.01717 | -0.0392 | 89.0332
13 | 1.5516 | 0.01882 | -0.036 | 82.4442
13.5 | 1.5736 | 0.0207 | -0.033 | 76.0193
14 | 1.5971 | 0.02263 | -0.0306 | 70.5745
14.5 | 1.6156 | 0.02504 | -0.0281 | 64.5208
15 | 1.6347 | 0.02755 | -0.0261 | 59.3358
15.5 | 1.6487 | 0.03062 | -0.024 | 53.8439
16 | 1.6592 | 0.03415 | -0.0223 | 48.5857
16.5 | 1.6712 | 0.03776 | -0.021 | 44.2585
17 | 1.6848 | 0.04145 | -0.0202 | 40.6466
17.5 | 1.6916 | 0.04604 | -0.0197 | 36.742
18 | 1.6988 | 0.05086 | -0.0196 | 33.4015
18.5 | 1.7003 | 0.05659 | -0.0201 | 30.0459
19 | 1.7012 | 0.06273 | -0.0211 | 27.1194
19.5 | 1.6978 | 0.06972 | -0.0227 | 24.3517
20 | 1.6934 | 0.07718 | -0.025 | 21.9409

## 77. Re 5M Mach 0.25 (1)
BIGFOIL.COM POLAR EXPORT
NACA63-412 a=0.5
NACA63-412 a=0.5 |  |  |  | Cl Max: | 1.254 | at alpha= | 10 | deg
JavaFoil+Calcfoil stall+Eppler ext transition |  |  |  | L/D Max: | 144.493 | at alpha= | 4.5 | deg
Re: | 5000000 |  |  | Cd Min: | 0.00514 | at alpha= | -1 | deg
Mach: | 0.25 |  |  | Cl=0 at alpha= | -2.5656 | deg
|  |  |  | @ Cl=0.1, Cd= | 0.005775
|  |  |  | @ Cl=0.4, Cd= | 0.0052506
|  |  |  | @ Cl=0.6, Cd= | 0.11455
alpha (deg) | Cl | Cd | Cm | Cl/Cd
-14 | -0.395 | 0.10766 | -0.019 | -3.669
-13.5 | -0.442 | 0.099 | -0.02 | -4.468
-13 | -0.484 | 0.09155 | -0.02 | -5.285
-12.5 | -0.519 | 0.08448 | -0.02 | -6.145
-12 | -0.547 | 0.07962 | -0.021 | -6.864
-11.5 | -0.561 | 0.07449 | -0.021 | -7.537
-11 | -0.57 | 0.0687 | -0.022 | -8.301
-10.5 | -0.572 | 0.06444 | -0.023 | -8.877
-10 | -0.571 | 0.05725 | -0.026 | -9.969
-9.5 | -0.605 | 0.0276 | -0.038 | -21.914
-9 | -0.656 | 0.01001 | -0.045 | -65.564
-8.5 | -0.625 | 0.00937 | -0.046 | -66.678
-8 | -0.588 | 0.00896 | -0.046 | -65.648
-7.5 | -0.547 | 0.0086 | -0.047 | -63.582
-7 | -0.502 | 0.0083 | -0.047 | -60.456
-6.5 | -0.453 | 0.00803 | -0.048 | -56.422
-6 | -0.401 | 0.00772 | -0.048 | -51.996
-5.5 | -0.347 | 0.00745 | -0.048 | -46.585
-5 | -0.291 | 0.00721 | -0.049 | -40.326
-4.5 | -0.233 | 0.00703 | -0.049 | -33.177
-4 | -0.174 | 0.00688 | -0.05 | -25.308
-3.5 | -0.114 | 0.00673 | -0.05 | -16.95
-3 | -0.053 | 0.00658 | -0.051 | -8.085
-2.5 | 0.008 | 0.00645 | -0.051 | 1.238
-2 | 0.069 | 0.00637 | -0.052 | 10.901
-1.5 | 0.131 | 0.00518 | -0.052 | 25.299
-1 | 0.193 | 0.00514 | -0.053 | 37.6
-0.5 | 0.255 | 0.00516 | -0.053 | 49.354
0 | 0.317 | 0.00518 | -0.054 | 61.111
0.5 | 0.378 | 0.00524 | -0.054 | 72.12
1 | 0.44 | 0.00527 | -0.055 | 83.404
1.5 | 0.501 | 0.00539 | -0.055 | 93.011
2 | 0.561 | 0.00549 | -0.056 | 102.258
2.5 | 0.623 | 0.00561 | -0.056 | 111.069
3 | 0.684 | 0.00579 | -0.057 | 117.971
3.5 | 0.744 | 0.00598 | -0.057 | 124.441
4 | 0.804 | 0.00623 | -0.058 | 129.041
4.5 | 0.862 | 0.00597 | -0.058 | 144.493
5 | 0.919 | 0.0067 | -0.058 | 137.156
5.5 | 0.974 | 0.00727 | -0.059 | 134.043
6 | 1.022 | 0.01017 | -0.059 | 100.455
6.5 | 1.071 | 0.01066 | -0.059 | 100.415
7 | 1.115 | 0.01123 | -0.06 | 99.291
7.5 | 1.154 | 0.0119 | -0.06 | 96.974
8 | 1.188 | 0.01253 | -0.06 | 94.837
8.5 | 1.216 | 0.01334 | -0.061 | 91.135
9 | 1.237 | 0.01413 | -0.061 | 87.537
9.5 | 1.25 | 0.01508 | -0.061 | 82.885
10 | 1.254 | 0.01619 | -0.061 | 77.457
10.5 | 1.24 | 0.01747 | -0.062 | 70.988
11 | 1.215 | 0.01889 | -0.062 | 64.316
11.5 | 1.176 | 0.02082 | -0.062 | 56.479
12 | 1.124 | 0.02298 | -0.062 | 48.919
12.5 | 1.058 | 0.02619 | -0.062 | 40.398
13 | 0.965 | 0.03497 | -0.06 | 27.603
13.5 | 0.784 | 0.09244 | -0.038 | 8.484
14 | 0.711 | 0.09871 | -0.037 | 7.199
14.5 | 0.628 | 0.11252 | -0.032 | 5.582
15 | 0.547 | 0.11455 | -0.034 | 4.771

## 78. Re 5M Mach 0.25 (2)
BIGFOIL.COM POLAR EXPORT
NACA63-412 a=0.5
NACA63-412 a=0.5 |  |  |  | Cl Max: | 1.6161 | at alpha= | 16 | deg
XFOIL ncrit=9 |  |  |  | L/D Max: | 157.552 | at alpha= | 3 | deg
Re: | 5000000 |  |  | Cd Min: | 0.22238 | at alpha= | -19 | deg
Mach: | 0.25 |  |  | Cl=0 at alpha= | -2.6153 | deg
|  |  |  | @ Cl=0.1, Cd= | 0.0055631
|  |  |  | @ Cl=0.4, Cd= | 0.0042096
|  |  |  | @ Cl=0.6, Cd= | 0.0041483
alpha (deg) | Cl | Cd | Cm | Cl/Cd
-19 | -0.6658 | 0.22238 | 0.0426 | -2.994
-18.5 | -0.6521 | 0.21308 | 0.0375 | -3.0604
-18 | -0.6373 | 0.2044 | 0.0325 | -3.1179
-17.5 | -0.6218 | 0.19626 | 0.0278 | -3.1682
-17 | -0.6115 | 0.18633 | 0.0224 | -3.2818
-16.5 | -0.5993 | 0.17748 | 0.0175 | -3.3767
-15 | -1.1533 | 0.04038 | -0.0768 | -28.5612
-14.5 | -1.1979 | 0.03184 | -0.08 | -37.6225
-14 | -1.2153 | 0.02787 | -0.0764 | -43.606
-13.5 | -1.2055 | 0.0253 | -0.0715 | -47.6482
-13 | -1.1769 | 0.02265 | -0.0685 | -51.9603
-12.5 | -1.1385 | 0.02037 | -0.066 | -55.891
-12 | -1.0922 | 0.01858 | -0.0639 | -58.7836
-11.5 | -1.051 | 0.0158 | -0.0617 | -66.519
-11 | -0.9958 | 0.01467 | -0.0604 | -67.88
-10.5 | -0.9396 | 0.01363 | -0.0592 | -68.9362
-10 | -0.8819 | 0.01279 | -0.0582 | -68.9523
-9.5 | -0.8233 | 0.01207 | -0.0574 | -68.2104
-9 | -0.7651 | 0.01128 | -0.0567 | -67.828
-8.5 | -0.7068 | 0.0105 | -0.0561 | -67.3143
-8 | -0.6505 | 0.00926 | -0.0553 | -70.2484
-7.5 | -0.5909 | 0.00867 | -0.055 | -68.1546
-7 | -0.5307 | 0.00827 | -0.0548 | -64.1717
-6.5 | -0.4704 | 0.00788 | -0.0547 | -59.6954
-6 | -0.4099 | 0.00755 | -0.0547 | -54.2914
-5.5 | -0.3496 | 0.00717 | -0.0548 | -48.7587
-5 | -0.2892 | 0.00686 | -0.0549 | -42.1574
-4.5 | -0.2285 | 0.00663 | -0.0552 | -34.4646
-4 | -0.1679 | 0.0064 | -0.0554 | -26.2344
-3.5 | -0.1073 | 0.00622 | -0.0558 | -17.2508
-3 | -0.0467 | 0.00604 | -0.0562 | -7.7318
-2.5 | 0.014 | 0.00587 | -0.0566 | 2.385
-2 | 0.0745 | 0.00569 | -0.0571 | 13.0931
-1.5 | 0.1348 | 0.00539 | -0.0577 | 25.0093
-1 | 0.1947 | 0.005 | -0.0583 | 38.94
-0.5 | 0.2545 | 0.00454 | -0.0589 | 56.0573
0 | 0.3147 | 0.00434 | -0.0596 | 72.5115
0.5 | 0.3753 | 0.00423 | -0.0602 | 88.7234
1 | 0.4359 | 0.00418 | -0.0608 | 104.2823
1.5 | 0.4963 | 0.00413 | -0.0614 | 120.1695
2 | 0.5565 | 0.00409 | -0.062 | 136.0636
2.5 | 0.6162 | 0.00417 | -0.0624 | 147.7698
3 | 0.6759 | 0.00429 | -0.0629 | 157.5524
3.5 | 0.7333 | 0.00477 | -0.0631 | 153.7317
4 | 0.7888 | 0.00546 | -0.063 | 144.4689
4.5 | 0.8425 | 0.00627 | -0.0627 | 134.37
5.5 | 0.9438 | 0.00768 | -0.0604 | 122.8906
6 | 1.0006 | 0.00838 | -0.0605 | 119.4033
6.5 | 1.0552 | 0.00894 | -0.06 | 118.0313
7 | 1.1097 | 0.00947 | -0.0594 | 117.1806
7.5 | 1.1636 | 0.01 | -0.0587 | 116.36
8 | 1.2163 | 0.01057 | -0.0577 | 115.071
8.5 | 1.2665 | 0.01124 | -0.0563 | 112.6779
9 | 1.3162 | 0.01187 | -0.0548 | 110.8846
9.5 | 1.3616 | 0.01265 | -0.0526 | 107.6364
10 | 1.4035 | 0.01346 | -0.0499 | 104.2719
10.5 | 1.4283 | 0.01439 | -0.0443 | 99.2564
11 | 1.4519 | 0.01573 | -0.0394 | 92.3013
11.5 | 1.4799 | 0.01719 | -0.0357 | 86.0908
12 | 1.5046 | 0.01906 | -0.032 | 78.9402
12.5 | 1.5277 | 0.02122 | -0.0287 | 71.9934
13 | 1.5502 | 0.0236 | -0.0257 | 65.6864
13.5 | 1.5691 | 0.02641 | -0.0228 | 59.4131
14 | 1.5822 | 0.02985 | -0.0201 | 53.005
14.5 | 1.5909 | 0.03386 | -0.0177 | 46.9846
15 | 1.6034 | 0.03783 | -0.016 | 42.3844
15.5 | 1.6124 | 0.04243 | -0.0147 | 38.0014
16 | 1.6161 | 0.04788 | -0.014 | 33.7531
16.5 | 1.613 | 0.05445 | -0.0141 | 29.6235
17 | 1.6097 | 0.06153 | -0.015 | 26.1612
17.5 | 1.596 | 0.07035 | -0.0171 | 22.6866
18 | 1.5797 | 0.0802 | -0.0204 | 19.697
18.5 | 1.5527 | 0.09232 | -0.0255 | 16.8187
19 | 1.5253 | 0.10525 | -0.0319 | 14.4922
19.5 | 1.4916 | 0.12 | -0.0402 | 12.43
20 | 1.4571 | 0.13558 | -0.0497 | 10.7472

## 79. Re 5M Mach 0.50 (1)
BIGFOIL.COM POLAR EXPORT
NACA63-412 a=0.5
NACA63-412 a=0.5 |  |  |  | Cl Max: | 1.238 | at alpha= | 20 | deg
JavaFoil+Calcfoil stall+Eppler ext transition |  |  |  | L/D Max: | 136.052 | at alpha= | 4 | deg
Re: | 5000000 |  |  | Cd Min: | 0.00532 | at alpha= | -1 | deg
Mach: | 0.5 |  |  | Cl=0 at alpha= | -2.5662 | deg
|  |  |  | @ Cl=0.1, Cd= | 0.0061847
|  |  |  | @ Cl=0.4, Cd= | 0.0054233
|  |  |  | @ Cl=0.6, Cd= | 0.0057527
alpha (deg) | Cl | Cd | Cm | Cl/Cd
-20 | -0.957 | 0.15661 | -0.024 | -6.109
-19.5 | -0.93 | 0.15095 | -0.024 | -6.16
-19 | -0.904 | 0.15615 | -0.025 | -5.791
-18.5 | -0.877 | 0.14618 | -0.025 | -6.001
-18 | -0.848 | 0.13968 | -0.024 | -6.069
-17.5 | -0.82 | 0.13724 | -0.024 | -5.977
-17 | -0.793 | 0.13065 | -0.024 | -6.07
-16.5 | -0.766 | 0.13829 | -0.024 | -5.537
-16 | -0.74 | 0.12371 | -0.025 | -5.98
-15.5 | -0.711 | 0.11568 | -0.024 | -6.15
-15 | -0.683 | 0.11241 | -0.024 | -6.079
-14.5 | -0.656 | 0.10636 | -0.024 | -6.171
-14 | -0.629 | 0.10633 | -0.024 | -5.917
-13.5 | -0.602 | 0.09941 | -0.025 | -6.056
-13 | -0.574 | 0.09509 | -0.024 | -6.037
-12.5 | -0.547 | 0.08569 | -0.024 | -6.38
-12 | -0.52 | 0.07982 | -0.025 | -6.51
-11.5 | -0.492 | 0.07353 | -0.025 | -6.698
-11 | -0.466 | 0.06798 | -0.027 | -6.86
-10.5 | -0.437 | 0.07964 | -0.024 | -5.481
-10 | -0.409 | 0.07011 | -0.024 | -5.833
-9.5 | -0.382 | 0.06241 | -0.025 | -6.116
-9 | -0.355 | 0.05717 | -0.026 | -6.205
-8.5 | -0.328 | 0.05286 | -0.027 | -6.198
-8 | -0.299 | 0.05548 | -0.024 | -5.384
-7.5 | -0.271 | 0.05254 | -0.024 | -5.162
-7 | -0.245 | 0.04554 | -0.027 | -5.372
-6.5 | -0.335 | 0.04224 | -0.028 | -7.937
-6 | -0.406 | 0.0087 | -0.054 | -46.612
-5.5 | -0.366 | 0.00823 | -0.054 | -44.482
-5 | -0.314 | 0.00777 | -0.055 | -40.411
-4.5 | -0.255 | 0.00746 | -0.055 | -34.207
-4 | -0.192 | 0.00721 | -0.056 | -26.657
-3.5 | -0.126 | 0.00701 | -0.056 | -18.043
-3 | -0.059 | 0.00681 | -0.057 | -8.703
-2.5 | 0.009 | 0.00669 | -0.057 | 1.333
-2 | 0.078 | 0.00656 | -0.058 | 11.831
-1.5 | 0.146 | 0.0054 | -0.058 | 27.13
-1 | 0.216 | 0.00532 | -0.059 | 40.561
-0.5 | 0.285 | 0.00532 | -0.059 | 53.553
0 | 0.354 | 0.00535 | -0.06 | 66.173
0.5 | 0.423 | 0.00546 | -0.061 | 77.5
1 | 0.492 | 0.00551 | -0.061 | 89.269
1.5 | 0.561 | 0.00567 | -0.062 | 98.927
2 | 0.627 | 0.00581 | -0.062 | 107.942
2.5 | 0.695 | 0.00603 | -0.063 | 115.287
3 | 0.763 | 0.00623 | -0.063 | 122.55
3.5 | 0.83 | 0.00622 | -0.064 | 133.345
4 | 0.895 | 0.00658 | -0.064 | 136.052
4.5 | 0.958 | 0.0072 | -0.065 | 132.984
5 | 1.014 | 0.00845 | -0.065 | 119.96
5.5 | 1.059 | 0.01165 | -0.065 | 90.88
6 | 1.107 | 0.01244 | -0.065 | 89.027
6.5 | 1.148 | 0.01338 | -0.065 | 85.807
7 | 1.173 | 0.01449 | -0.066 | 80.936
7.5 | 1.168 | 0.01572 | -0.066 | 74.32
8 | 1.102 | 0.0176 | -0.066 | 62.608
8.5 | 0.713 | 0.02061 | -0.066 | 34.601
9 | 0.746 | 0.02083 | -0.067 | 35.829
9.5 | 0.654 | 0.06441 | -0.034 | 10.155
10 | 0.805 | 0.02302 | -0.067 | 34.992
10.5 | 0.829 | 0.0264 | -0.067 | 31.397
11 | 0.734 | 0.0775 | -0.037 | 9.471
11.5 | 0.887 | 0.02853 | -0.068 | 31.096
12 | 0.791 | 0.08024 | -0.041 | 9.856
12.5 | 0.813 | 0.09088 | -0.038 | 8.942
13 | 0.841 | 0.09988 | -0.04 | 8.418
13.5 | 0.865 | 0.10067 | -0.038 | 8.588
14 | 0.891 | 0.10531 | -0.039 | 8.464
14.5 | 0.924 | 0.10946 | -0.045 | 8.443
15 | 0.944 | 0.11301 | -0.041 | 8.354
15.5 | 0.97 | 0.11925 | -0.042 | 8.137
16 | 1.001 | 0.12502 | -0.046 | 8.01
16.5 | 1.03 | 0.13198 | -0.047 | 7.802
17 | 1.05 | 0.13286 | -0.045 | 7.9
17.5 | 1.078 | 0.13777 | -0.047 | 7.826
18 | 1.118 | 0.13524 | -0.052 | 8.266
18.5 | 1.129 | 0.14257 | -0.048 | 7.921
19 | 1.155 | 0.14761 | -0.048 | 7.826
19.5 | 1.188 | 0.15087 | -0.052 | 7.876
20 | 1.238 | 0.14141 | -0.058 | 8.755

## 80. Re 5M Mach 0.50 (2)
BIGFOIL.COM POLAR EXPORT
NACA63-412 a=0.5
NACA63-412 a=0.5 |  |  |  | Cl Max: | 1.3582 | at alpha= | 9.5 | deg
XFOIL ncrit=9 |  |  |  | L/D Max: | 165.941 | at alpha= | 3.5 | deg
Re: | 5000000 |  |  | Cd Min: | 0.26687 | at alpha= | -20 | deg
Mach: | 0.5 |  |  | Cl=0 at alpha= | -2.6204 | deg
|  |  |  | @ Cl=0.1, Cd= | 0.0058741
|  |  |  | @ Cl=0.4, Cd= | 0.0044268
|  |  |  | @ Cl=0.6, Cd= | 0.004362
alpha (deg) | Cl | Cd | Cm | Cl/Cd
-20 | -0.7546 | 0.26687 | 0.0655 | -2.8276
-19.5 | -0.732 | 0.25794 | 0.06 | -2.8379
-19 | -0.71 | 0.24826 | 0.0545 | -2.8599
-18.5 | -0.6876 | 0.23935 | 0.0491 | -2.8728
-17 | -0.6234 | 0.21473 | 0.0346 | -2.9032
-16.5 | -0.6032 | 0.20578 | 0.0295 | -2.9313
-16 | -0.5833 | 0.1965 | 0.0243 | -2.9684
-15.5 | -0.5663 | 0.18613 | 0.0188 | -3.0425
-15 | -0.5467 | 0.17753 | 0.0137 | -3.0795
-14.5 | -0.525 | 0.16983 | 0.0089 | -3.0913
-13.5 | -0.4936 | 0.1509 | -0.0017 | -3.271
-13 | -0.4734 | 0.14331 | -0.0063 | -3.3033
-12.5 | -0.4578 | 0.13466 | -0.0113 | -3.3997
-12 | -0.4489 | 0.12456 | -0.0169 | -3.6039
-11.5 | -0.4381 | 0.11551 | -0.0222 | -3.7927
-11 | -0.4213 | 0.10819 | -0.0267 | -3.8941
-10.5 | -0.4143 | 0.09904 | -0.032 | -4.1832
-10 | -0.4138 | 0.08922 | -0.0379 | -4.638
-9.5 | -0.4203 | 0.07882 | -0.0444 | -5.3324
-9 | -0.4305 | 0.06865 | -0.051 | -6.2709
-8.5 | -0.4497 | 0.05742 | -0.0591 | -7.8318
-7.5 | -0.5187 | 0.03489 | -0.075 | -14.8667
-7 | -0.5339 | 0.02514 | -0.075 | -21.2371
-6.5 | -0.5172 | 0.01691 | -0.0731 | -30.5855
-6 | -0.4745 | 0.01113 | -0.0704 | -42.6325
-5.5 | -0.4098 | 0.00892 | -0.0682 | -45.9417
-5 | -0.3389 | 0.00798 | -0.0668 | -42.4687
-4.5 | -0.2679 | 0.00722 | -0.0658 | -37.1053
-4 | -0.196 | 0.00685 | -0.0652 | -28.6131
-3.5 | -0.1245 | 0.00654 | -0.0649 | -19.0367
-3 | -0.0536 | 0.00631 | -0.0649 | -8.4945
-2.5 | 0.017 | 0.00609 | -0.065 | 2.7915
-2 | 0.0872 | 0.00592 | -0.0653 | 14.7297
-1.5 | 0.1569 | 0.00567 | -0.0657 | 27.672
-1 | 0.2257 | 0.00528 | -0.0663 | 42.7462
-0.5 | 0.294 | 0.00476 | -0.067 | 61.7647
0 | 0.363 | 0.00448 | -0.0677 | 81.0268
0.5 | 0.4326 | 0.00438 | -0.0684 | 98.7671
1 | 0.5022 | 0.00436 | -0.069 | 115.1835
1.5 | 0.572 | 0.00437 | -0.0696 | 130.8924
2 | 0.6417 | 0.00435 | -0.0702 | 147.5172
2.5 | 0.7108 | 0.00444 | -0.0706 | 160.0901
3.5 | 0.8463 | 0.0051 | -0.0706 | 165.9412
4 | 0.9068 | 0.00612 | -0.0696 | 148.1699
4.5 | 0.9628 | 0.00732 | -0.0677 | 131.5301
5 | 1.0172 | 0.00837 | -0.0652 | 121.5293
5.5 | 1.0649 | 0.0092 | -0.061 | 115.75
6 | 1.1288 | 0.00997 | -0.0596 | 113.2197
6.5 | 1.1844 | 0.01076 | -0.0563 | 110.0743
7 | 1.2295 | 0.01169 | -0.0513 | 105.1754
7.5 | 1.2597 | 0.01292 | -0.0444 | 97.5
8 | 1.2932 | 0.01463 | -0.0389 | 88.3937
8.5 | 1.3263 | 0.01674 | -0.0337 | 79.2294
9 | 1.3533 | 0.01947 | -0.0285 | 69.5069
9.5 | 1.3582 | 0.02377 | -0.0225 | 57.1393
10 | 1.3466 | 0.02947 | -0.017 | 45.6939
10.5 | 1.3276 | 0.03625 | -0.0127 | 36.6234
11 | 1.3058 | 0.04418 | -0.0102 | 29.5564
11.5 | 1.2734 | 0.05416 | -0.0104 | 23.5118
12 | 1.2377 | 0.06589 | -0.0135 | 18.7843
12.5 | 1.205 | 0.07875 | -0.0192 | 15.3016
13 | 1.1715 | 0.09322 | -0.0272 | 12.567
13.5 | 1.1415 | 0.10862 | -0.0369 | 10.5091
14 | 1.1185 | 0.12413 | -0.047 | 9.0107
14.5 | 1.1002 | 0.13963 | -0.057 | 7.8794

## 81. Re 6M Mach 0.00 (1)
BIGFOIL.COM POLAR EXPORT
NACA63-412 a=0.5
NACA63-412 a=0.5 |  |  |  | Cl Max: | 1.288 | at alpha= | 11 | deg
JavaFoil+Calcfoil stall+Eppler ext transition |  |  |  | L/D Max: | 136.294 | at alpha= | 5 | deg
Re: | 6000000 |  |  | Cd Min: | 0.00507 | at alpha= | -0.5 | deg
Mach: | 0 |  |  | Cl=0 at alpha= | -2.5667 | deg
|  |  |  | @ Cl=0.1, Cd= | 0.0056235
|  |  |  | @ Cl=0.4, Cd= | 0.005164
|  |  |  | @ Cl=0.6, Cd= | 0.0054834
alpha (deg) | Cl | Cd | Cm | Cl/Cd
-15.5 | -0.591 | 0.11269 | -0.019 | -5.245
-15 | -0.608 | 0.1027 | -0.02 | -5.925
-14.5 | -0.623 | 0.09645 | -0.021 | -6.464
-14 | -0.636 | 0.09125 | -0.021 | -6.966
-13.5 | -0.646 | 0.08542 | -0.022 | -7.565
-13 | -0.656 | 0.07765 | -0.024 | -8.446
-12.5 | -0.658 | 0.07497 | -0.024 | -8.771
-12 | -0.659 | 0.06882 | -0.025 | -9.575
-11.5 | -0.661 | 0.0577 | -0.029 | -11.453
-11 | -0.726 | 0.0192 | -0.039 | -37.788
-10.5 | -0.754 | 0.01038 | -0.042 | -72.63
-10 | -0.736 | 0.00976 | -0.043 | -75.382
-9.5 | -0.705 | 0.00933 | -0.044 | -75.5
-9 | -0.669 | 0.00901 | -0.044 | -74.273
-8.5 | -0.63 | 0.00862 | -0.044 | -73.037
-8 | -0.588 | 0.00836 | -0.045 | -70.24
-7.5 | -0.542 | 0.00808 | -0.045 | -67.094
-7 | -0.495 | 0.0078 | -0.046 | -63.416
-6.5 | -0.445 | 0.00754 | -0.046 | -58.952
-6 | -0.392 | 0.00733 | -0.047 | -53.517
-5.5 | -0.338 | 0.00713 | -0.047 | -47.493
-5 | -0.283 | 0.00693 | -0.047 | -40.832
-4.5 | -0.226 | 0.00676 | -0.048 | -33.52
-4 | -0.169 | 0.00661 | -0.048 | -25.553
-3.5 | -0.111 | 0.00648 | -0.049 | -17.049
-3 | -0.052 | 0.00636 | -0.049 | -8.114
-2.5 | 0.008 | 0.00628 | -0.05 | 1.232
-2 | 0.067 | 0.00619 | -0.05 | 10.865
-1.5 | 0.127 | 0.00516 | -0.051 | 24.62
-1 | 0.187 | 0.00508 | -0.051 | 36.836
-0.5 | 0.247 | 0.00507 | -0.051 | 48.65
0 | 0.307 | 0.00511 | -0.052 | 60
0.5 | 0.366 | 0.00513 | -0.052 | 71.388
1 | 0.426 | 0.00519 | -0.053 | 82.028
1.5 | 0.486 | 0.00528 | -0.053 | 91.895
2 | 0.544 | 0.00536 | -0.054 | 101.361
2.5 | 0.603 | 0.00549 | -0.054 | 109.846
3 | 0.662 | 0.00566 | -0.055 | 117.044
3.5 | 0.721 | 0.00583 | -0.055 | 123.672
4 | 0.778 | 0.00614 | -0.056 | 126.814
4.5 | 0.836 | 0.00669 | -0.056 | 124.945
5 | 0.891 | 0.00654 | -0.057 | 136.294
5.5 | 0.945 | 0.00758 | -0.057 | 124.754
6 | 0.997 | 0.00863 | -0.057 | 115.515
6.5 | 1.047 | 0.00984 | -0.058 | 106.399
7 | 1.093 | 0.01027 | -0.058 | 106.383
7.5 | 1.134 | 0.01084 | -0.058 | 104.669
8 | 1.172 | 0.01133 | -0.059 | 103.495
8.5 | 1.206 | 0.01192 | -0.059 | 101.165
9 | 1.235 | 0.01258 | -0.059 | 98.189
9.5 | 1.26 | 0.01334 | -0.06 | 94.444
10 | 1.279 | 0.01405 | -0.06 | 91.023
10.5 | 1.287 | 0.01485 | -0.06 | 86.632
11 | 1.288 | 0.01589 | -0.06 | 81.049
11.5 | 1.282 | 0.017 | -0.061 | 75.4
12 | 1.268 | 0.01841 | -0.061 | 68.916
12.5 | 1.25 | 0.0197 | -0.061 | 63.433
13 | 1.224 | 0.02161 | -0.061 | 56.636
13.5 | 1.194 | 0.02327 | -0.061 | 51.312
14 | 1.159 | 0.02556 | -0.061 | 45.332
14.5 | 1.119 | 0.02812 | -0.061 | 39.812
15 | 1.074 | 0.03203 | -0.061 | 33.54
15.5 | 1.028 | 0.03629 | -0.061 | 28.335
16 | 0.975 | 0.04386 | -0.06 | 22.222

## 82. Re 6M Mach 0.00 (2)
BIGFOIL.COM POLAR EXPORT
NACA63-412 a=0.5
NACA63-412 a=0.5 |  |  |  | Cl Max: | 1.7446 | at alpha= | 19.5 | deg
XFOIL ncrit=9 |  |  |  | L/D Max: | 154.204 | at alpha= | 3 | deg
Re: | 6000000 |  |  | Cd Min: | 0.06681 | at alpha= | 20 | deg
Mach: | 0 |  |  | Cl=0 at alpha= | -2.6117 | deg
|  |  |  | @ Cl=0.1, Cd= | 0.0053354
|  |  |  | @ Cl=0.4, Cd= | 0.004083
|  |  |  | @ Cl=0.6, Cd= | 0.004124
alpha (deg) | Cl | Cd | Cm | Cl/Cd
-20 | -1.4616 | 0.05147 | -0.0586 | -28.3971
-19.5 | -1.4978 | 0.04045 | -0.0656 | -37.0284
-19 | -1.512 | 0.03351 | -0.0689 | -45.1209
-18.5 | -1.5219 | 0.02837 | -0.0694 | -53.6447
-18 | -1.53 | 0.02472 | -0.0668 | -61.8932
-17.5 | -1.5347 | 0.02252 | -0.061 | -68.1483
-17 | -1.5104 | 0.02084 | -0.0582 | -72.476
-16.5 | -1.4788 | 0.01967 | -0.0558 | -75.1805
-16 | -1.4406 | 0.0186 | -0.0541 | -77.4516
-15.5 | -1.3981 | 0.01763 | -0.053 | -79.3023
-15 | -1.3529 | 0.01677 | -0.0522 | -80.6738
-14.5 | -1.3058 | 0.01597 | -0.0515 | -81.7658
-14 | -1.2571 | 0.01525 | -0.051 | -82.4328
-13.5 | -1.2075 | 0.01456 | -0.0506 | -82.9327
-13 | -1.1594 | 0.0135 | -0.05 | -85.8815
-12.5 | -1.1093 | 0.01262 | -0.0497 | -87.9002
-12 | -1.0575 | 0.01191 | -0.0494 | -88.7909
-11.5 | -1.0047 | 0.01131 | -0.0493 | -88.8329
-11 | -0.951 | 0.01077 | -0.0493 | -88.3008
-10.5 | -0.8968 | 0.01027 | -0.0493 | -87.3223
-10 | -0.8419 | 0.00985 | -0.0494 | -85.4721
-9.5 | -0.7862 | 0.00954 | -0.0496 | -82.4109
-9 | -0.7306 | 0.00916 | -0.0498 | -79.7598
-8.5 | -0.6753 | 0.00865 | -0.0499 | -78.0694
-7.5 | -0.5632 | 0.0078 | -0.0503 | -72.2051
-7 | -0.5064 | 0.00751 | -0.0506 | -67.4301
-6.5 | -0.4493 | 0.00724 | -0.051 | -62.058
-6 | -0.392 | 0.007 | -0.0513 | -56
-5.5 | -0.3347 | 0.00672 | -0.0517 | -49.8065
-5 | -0.2771 | 0.00648 | -0.0521 | -42.7623
-4.5 | -0.2192 | 0.00631 | -0.0525 | -34.7385
-4 | -0.1613 | 0.0061 | -0.053 | -26.4426
-3.5 | -0.1033 | 0.00596 | -0.0535 | -17.3322
-3 | -0.0452 | 0.00579 | -0.054 | -7.8066
-2.5 | 0.013 | 0.00564 | -0.0545 | 2.305
-2 | 0.0711 | 0.00546 | -0.055 | 13.022
-1.5 | 0.1291 | 0.00521 | -0.0555 | 24.7793
-0.5 | 0.2446 | 0.00448 | -0.0568 | 54.5982
0 | 0.3025 | 0.00423 | -0.0574 | 71.513
0.5 | 0.3606 | 0.00411 | -0.058 | 87.7372
1 | 0.419 | 0.00407 | -0.0586 | 102.9484
1.5 | 0.4771 | 0.00402 | -0.0592 | 118.6816
2 | 0.5348 | 0.00404 | -0.0598 | 132.3762
2.5 | 0.592 | 0.00411 | -0.0603 | 144.0389
3 | 0.6492 | 0.00421 | -0.0608 | 154.2043
3.5 | 0.7038 | 0.00479 | -0.0611 | 146.9311
4 | 0.7574 | 0.00545 | -0.0612 | 138.9725
4.5 | 0.8101 | 0.00614 | -0.0612 | 131.9381
5 | 0.862 | 0.00681 | -0.061 | 126.5786
5.5 | 0.9137 | 0.0073 | -0.0606 | 125.1644
6 | 0.9626 | 0.00779 | -0.0595 | 123.5687
6.5 | 1.0182 | 0.00827 | -0.0601 | 123.1197
7 | 1.0712 | 0.00872 | -0.06 | 122.844
7.5 | 1.1238 | 0.00915 | -0.0599 | 122.8197
8 | 1.1753 | 0.00965 | -0.0596 | 121.7927
8.5 | 1.2262 | 0.01013 | -0.0592 | 121.0464
9 | 1.2757 | 0.01067 | -0.0587 | 119.5595
9.5 | 1.3246 | 0.0112 | -0.0581 | 118.2679
10 | 1.3707 | 0.01186 | -0.057 | 115.5734
10.5 | 1.4163 | 0.01245 | -0.0559 | 113.759
11 | 1.4586 | 0.01314 | -0.0544 | 111.0046
11.5 | 1.4957 | 0.01397 | -0.052 | 107.0651
12 | 1.5206 | 0.01476 | -0.0474 | 103.0217
12.5 | 1.5439 | 0.01582 | -0.0432 | 97.5917
13 | 1.5657 | 0.01725 | -0.0396 | 90.7652
13.5 | 1.5896 | 0.01878 | -0.0366 | 84.6432
14 | 1.6133 | 0.02048 | -0.0339 | 78.7744
14.5 | 1.6323 | 0.02263 | -0.0313 | 72.1299
15 | 1.653 | 0.0248 | -0.0291 | 66.6532
15.5 | 1.6682 | 0.02753 | -0.0268 | 60.5957
16 | 1.6848 | 0.03028 | -0.0251 | 55.6407
16.5 | 1.6992 | 0.03335 | -0.0235 | 50.9505
17 | 1.7137 | 0.03657 | -0.0224 | 46.8608
17.5 | 1.7239 | 0.04044 | -0.0215 | 42.6286
18 | 1.7341 | 0.04449 | -0.021 | 38.9773
18.5 | 1.7385 | 0.04944 | -0.0208 | 35.1638
19 | 1.7438 | 0.05449 | -0.0211 | 32.0022
19.5 | 1.7446 | 0.0604 | -0.022 | 28.8841
20 | 1.7434 | 0.06681 | -0.0234 | 26.0949

## 83. Re 6M Mach 0.10 (1)
BIGFOIL.COM POLAR EXPORT
NACA63-412 a=0.5
NACA63-412 a=0.5 |  |  |  | Cl Max: | 1.283 | at alpha= | 10.5 | deg
JavaFoil+Calcfoil stall+Eppler ext transition |  |  |  | L/D Max: | 129.672 | at alpha= | 5 | deg
Re: | 6000000 |  |  | Cd Min: | 0.00509 | at alpha= | -0.5 | deg
Mach: | 0.1 |  |  | Cl=0 at alpha= | -2.5667 | deg
|  |  |  | @ Cl=0.1, Cd= | 0.0056567
|  |  |  | @ Cl=0.4, Cd= | 0.0051713
|  |  |  | @ Cl=0.6, Cd= | 0.0055
alpha (deg) | Cl | Cd | Cm | Cl/Cd
-15.5 | -0.556 | 0.11386 | -0.019 | -4.886
-15 | -0.577 | 0.10619 | -0.02 | -5.429
-14.5 | -0.595 | 0.09888 | -0.021 | -6.021
-14 | -0.611 | 0.09274 | -0.021 | -6.592
-13.5 | -0.625 | 0.08735 | -0.021 | -7.153
-13 | -0.635 | 0.08242 | -0.022 | -7.705
-12.5 | -0.642 | 0.0768 | -0.023 | -8.364
-12 | -0.646 | 0.07105 | -0.024 | -9.089
-11.5 | -0.645 | 0.06321 | -0.027 | -10.2
-11 | -0.671 | 0.03805 | -0.034 | -17.639
-10.5 | -0.738 | 0.01172 | -0.042 | -62.95
-10 | -0.733 | 0.00992 | -0.043 | -73.837
-9.5 | -0.703 | 0.00943 | -0.044 | -74.555
-9 | -0.668 | 0.0091 | -0.044 | -73.429
-8.5 | -0.63 | 0.00872 | -0.045 | -72.179
-8 | -0.588 | 0.0084 | -0.045 | -70.046
-7.5 | -0.543 | 0.00815 | -0.045 | -66.666
-7 | -0.496 | 0.00783 | -0.046 | -63.298
-6.5 | -0.446 | 0.00756 | -0.046 | -58.997
-6 | -0.394 | 0.00735 | -0.047 | -53.608
-5.5 | -0.34 | 0.00714 | -0.047 | -47.588
-5 | -0.284 | 0.00695 | -0.048 | -40.941
-4.5 | -0.228 | 0.00679 | -0.048 | -33.517
-4 | -0.17 | 0.00663 | -0.049 | -25.598
-3.5 | -0.111 | 0.00649 | -0.049 | -17.123
-3 | -0.052 | 0.00636 | -0.049 | -8.151
-2.5 | 0.008 | 0.00629 | -0.05 | 1.237
-2 | 0.068 | 0.00619 | -0.05 | 10.923
-1.5 | 0.128 | 0.00519 | -0.051 | 24.595
-1 | 0.188 | 0.0051 | -0.051 | 36.875
-0.5 | 0.248 | 0.00509 | -0.052 | 48.741
0 | 0.308 | 0.00511 | -0.052 | 60.305
0.5 | 0.368 | 0.00515 | -0.053 | 71.433
1 | 0.428 | 0.00519 | -0.053 | 82.518
1.5 | 0.488 | 0.0053 | -0.054 | 92.014
2 | 0.546 | 0.00541 | -0.054 | 100.915
2.5 | 0.606 | 0.00551 | -0.055 | 110.004
3 | 0.665 | 0.00564 | -0.055 | 117.887
3.5 | 0.724 | 0.00586 | -0.056 | 123.51
4 | 0.782 | 0.00614 | -0.056 | 127.392
4.5 | 0.84 | 0.00675 | -0.056 | 124.437
5 | 0.895 | 0.0069 | -0.057 | 129.672
5.5 | 0.95 | 0.0076 | -0.057 | 124.927
6 | 1.001 | 0.00951 | -0.058 | 105.249
6.5 | 1.051 | 0.0099 | -0.058 | 106.09
7 | 1.096 | 0.01038 | -0.058 | 105.655
7.5 | 1.138 | 0.01093 | -0.059 | 104.08
8 | 1.175 | 0.01147 | -0.059 | 102.46
8.5 | 1.208 | 0.01209 | -0.059 | 99.893
9 | 1.237 | 0.01274 | -0.06 | 97.067
9.5 | 1.26 | 0.01351 | -0.06 | 93.206
10 | 1.277 | 0.01433 | -0.06 | 89.087
10.5 | 1.283 | 0.01508 | -0.06 | 85.08
11 | 1.28 | 0.01621 | -0.061 | 78.983
11.5 | 1.271 | 0.0173 | -0.061 | 73.466
12 | 1.254 | 0.01886 | -0.061 | 66.483
12.5 | 1.23 | 0.0205 | -0.061 | 59.972
13 | 1.2 | 0.02209 | -0.061 | 54.32
13.5 | 1.165 | 0.02403 | -0.062 | 48.472
14 | 1.123 | 0.02658 | -0.062 | 42.252
14.5 | 1.077 | 0.02997 | -0.061 | 35.921
15 | 1.025 | 0.03464 | -0.061 | 29.591
15.5 | 0.971 | 0.04046 | -0.06 | 23.998

## 84. Re 6M Mach 0.10 (2)
BIGFOIL.COM POLAR EXPORT
NACA63-412 a=0.5
NACA63-412 a=0.5 |  |  |  | Cl Max: | 1.7279 | at alpha= | 19 | deg
XFOIL ncrit=9 |  |  |  | L/D Max: | 154.834 | at alpha= | 3 | deg
Re: | 6000000 |  |  | Cd Min: | 0.07331 | at alpha= | 20 | deg
Mach: | 0.1 |  |  | Cl=0 at alpha= | -2.6118 | deg
|  |  |  | @ Cl=0.1, Cd= | 0.0053533
|  |  |  | @ Cl=0.4, Cd= | 0.004091
|  |  |  | @ Cl=0.6, Cd= | 0.0041275
alpha (deg) | Cl | Cd | Cm | Cl/Cd
-19.5 | -1.3842 | 0.05971 | -0.0552 | -23.182
-19 | -1.4437 | 0.04452 | -0.0659 | -32.4281
-18.5 | -1.4716 | 0.03532 | -0.0712 | -41.6648
-18 | -1.4828 | 0.02962 | -0.0725 | -50.0608
-17.5 | -1.4874 | 0.02585 | -0.0708 | -57.5397
-17 | -1.4961 | 0.02324 | -0.0651 | -64.3761
-16.5 | -1.479 | 0.0214 | -0.0611 | -69.1121
-16 | -1.4479 | 0.01992 | -0.0584 | -72.6857
-15.5 | -1.4081 | 0.01869 | -0.0567 | -75.3398
-15 | -1.3643 | 0.01763 | -0.0555 | -77.3851
-14.5 | -1.3177 | 0.01668 | -0.0544 | -78.9988
-14 | -1.269 | 0.01585 | -0.0536 | -80.0631
-13.5 | -1.219 | 0.01507 | -0.053 | -80.8892
-13 | -1.1676 | 0.0144 | -0.0524 | -81.0833
-12.5 | -1.1191 | 0.01315 | -0.0517 | -85.1027
-12 | -1.0673 | 0.0123 | -0.0512 | -86.7724
-11.5 | -1.014 | 0.01162 | -0.0509 | -87.2633
-11 | -0.9597 | 0.01104 | -0.0507 | -86.9293
-10.5 | -0.9048 | 0.01049 | -0.0506 | -86.2536
-10 | -0.8493 | 0.01003 | -0.0506 | -84.676
-9.5 | -0.793 | 0.0097 | -0.0506 | -81.7526
-9 | -0.7367 | 0.00929 | -0.0507 | -79.3003
-8.5 | -0.6803 | 0.0089 | -0.0508 | -76.4382
-8 | -0.6247 | 0.00824 | -0.0508 | -75.8131
-7.5 | -0.5677 | 0.00786 | -0.051 | -72.2265
-7 | -0.5103 | 0.00756 | -0.0512 | -67.5
-6.5 | -0.4527 | 0.00728 | -0.0515 | -62.1841
-6 | -0.3949 | 0.00703 | -0.0518 | -56.1735
-5.5 | -0.3371 | 0.00675 | -0.0521 | -49.9407
-5 | -0.279 | 0.0065 | -0.0525 | -42.9231
-4.5 | -0.2207 | 0.00633 | -0.0529 | -34.8657
-4 | -0.1624 | 0.00611 | -0.0534 | -26.5794
-3.5 | -0.104 | 0.00597 | -0.0538 | -17.4204
-3 | -0.0455 | 0.00579 | -0.0543 | -7.8584
-2.5 | 0.0131 | 0.00565 | -0.0548 | 2.3186
-2 | 0.0716 | 0.00547 | -0.0553 | 13.0896
-1.5 | 0.13 | 0.00523 | -0.0559 | 24.8566
-1 | 0.1881 | 0.00488 | -0.0565 | 38.5451
-0.5 | 0.2462 | 0.00449 | -0.0571 | 54.833
0 | 0.3045 | 0.00424 | -0.0578 | 71.816
0.5 | 0.3629 | 0.00411 | -0.0584 | 88.2968
1 | 0.4216 | 0.00408 | -0.059 | 103.3333
1.5 | 0.4801 | 0.00402 | -0.0596 | 119.4279
2 | 0.5382 | 0.00405 | -0.0601 | 132.8889
2.5 | 0.5957 | 0.00412 | -0.0606 | 144.5874
3 | 0.6534 | 0.00422 | -0.0611 | 154.8341
3.5 | 0.7082 | 0.0048 | -0.0614 | 147.5417
4 | 0.7621 | 0.00547 | -0.0615 | 139.3236
4.5 | 0.8151 | 0.00617 | -0.0614 | 132.107
5 | 0.8673 | 0.00684 | -0.0612 | 126.7982
5.5 | 0.9193 | 0.00735 | -0.0608 | 125.0748
6 | 0.9684 | 0.00784 | -0.0597 | 123.5204
6.5 | 1.0243 | 0.00834 | -0.0601 | 122.8177
7 | 1.0776 | 0.00879 | -0.06 | 122.5939
7.5 | 1.1307 | 0.00923 | -0.0598 | 122.5027
8 | 1.1825 | 0.00972 | -0.0595 | 121.6564
8.5 | 1.2334 | 0.01024 | -0.059 | 120.4492
9 | 1.2834 | 0.01078 | -0.0583 | 119.0538
9.5 | 1.3321 | 0.01135 | -0.0575 | 117.3656
10 | 1.3782 | 0.01201 | -0.0563 | 114.7544
10.5 | 1.4235 | 0.01263 | -0.055 | 112.7078
11 | 1.4644 | 0.01338 | -0.0531 | 109.4469
11.5 | 1.4974 | 0.01421 | -0.0497 | 105.3765
12 | 1.5197 | 0.01513 | -0.0447 | 100.4428
12.5 | 1.543 | 0.01638 | -0.0408 | 94.2002
13 | 1.5657 | 0.01792 | -0.0373 | 87.3717
13.5 | 1.5902 | 0.01955 | -0.0344 | 81.3402
14 | 1.6122 | 0.02149 | -0.0317 | 75.0209
14.5 | 1.6287 | 0.02397 | -0.0289 | 67.9474
15 | 1.648 | 0.02641 | -0.0267 | 62.4006
15.5 | 1.6656 | 0.0291 | -0.0247 | 57.2371
16 | 1.6821 | 0.032 | -0.023 | 52.5656
16.5 | 1.695 | 0.0354 | -0.0215 | 47.8814
17 | 1.7075 | 0.03904 | -0.0205 | 43.7372
17.5 | 1.7163 | 0.04328 | -0.0197 | 39.6557
18 | 1.7246 | 0.04781 | -0.0194 | 36.072
18.5 | 1.7263 | 0.05332 | -0.0196 | 32.3762
19 | 1.7279 | 0.05919 | -0.0203 | 29.1924
19.5 | 1.7259 | 0.06578 | -0.0216 | 26.2375
20 | 1.7195 | 0.07331 | -0.0236 | 23.4552

## 85. Re 6M Mach 0.25 (1)
BIGFOIL.COM POLAR EXPORT
NACA63-412 a=0.5
NACA63-412 a=0.5 |  |  |  | Cl Max: | 1.256 | at alpha= | 10 | deg
JavaFoil+Calcfoil stall+Eppler ext transition |  |  |  | L/D Max: | 130.884 | at alpha= | 4.5 | deg
Re: | 6000000 |  |  | Cd Min: | 0.00511 | at alpha= | -0.5 | deg
Mach: | 0.25 |  |  | Cl=0 at alpha= | -2.5656 | deg
|  |  |  | @ Cl=0.1, Cd= | 0.005765
|  |  |  | @ Cl=0.4, Cd= | 0.0052148
|  |  |  | @ Cl=0.6, Cd= | 0.11282
alpha (deg) | Cl | Cd | Cm | Cl/Cd
-14.5 | -0.343 | 0.11439 | -0.019 | -2.995
-14 | -0.395 | 0.10583 | -0.019 | -3.734
-13.5 | -0.443 | 0.09785 | -0.02 | -4.522
-13 | -0.484 | 0.08999 | -0.02 | -5.38
-12.5 | -0.519 | 0.08358 | -0.021 | -6.214
-12 | -0.547 | 0.07854 | -0.021 | -6.963
-11.5 | -0.562 | 0.07374 | -0.022 | -7.62
-11 | -0.571 | 0.06744 | -0.023 | -8.468
-10.5 | -0.574 | 0.06285 | -0.024 | -9.126
-10 | -0.577 | 0.05301 | -0.029 | -10.877
-9.5 | -0.663 | 0.01168 | -0.044 | -56.759
-9 | -0.656 | 0.0096 | -0.045 | -68.329
-8.5 | -0.625 | 0.00908 | -0.046 | -68.821
-8 | -0.588 | 0.00873 | -0.046 | -67.354
-7.5 | -0.547 | 0.00838 | -0.047 | -65.291
-7 | -0.502 | 0.00808 | -0.047 | -62.121
-6.5 | -0.453 | 0.00781 | -0.048 | -57.962
-6 | -0.401 | 0.00751 | -0.048 | -53.467
-5.5 | -0.347 | 0.00725 | -0.048 | -47.86
-5 | -0.291 | 0.00703 | -0.049 | -41.407
-4.5 | -0.233 | 0.00687 | -0.049 | -33.94
-4 | -0.174 | 0.00671 | -0.05 | -25.936
-3.5 | -0.114 | 0.00655 | -0.05 | -17.405
-3 | -0.053 | 0.00644 | -0.051 | -8.268
-2.5 | 0.008 | 0.00634 | -0.051 | 1.26
-2 | 0.069 | 0.00625 | -0.052 | 11.123
-1.5 | 0.131 | 0.00528 | -0.052 | 24.838
-1 | 0.193 | 0.00513 | -0.053 | 37.643
-0.5 | 0.255 | 0.00511 | -0.053 | 49.894
0 | 0.317 | 0.00515 | -0.054 | 61.441
0.5 | 0.378 | 0.00519 | -0.054 | 72.915
1 | 0.44 | 0.00526 | -0.055 | 83.674
1.5 | 0.501 | 0.00534 | -0.055 | 93.933
2 | 0.561 | 0.00545 | -0.056 | 103.105
2.5 | 0.623 | 0.0056 | -0.056 | 111.09
3 | 0.684 | 0.00574 | -0.057 | 119.174
3.5 | 0.744 | 0.00595 | -0.057 | 125.069
4 | 0.804 | 0.00629 | -0.058 | 127.717
4.5 | 0.862 | 0.00658 | -0.058 | 130.884
5 | 0.919 | 0.00716 | -0.058 | 128.341
5.5 | 0.973 | 0.00775 | -0.059 | 125.667
6 | 1.024 | 0.00989 | -0.059 | 103.531
6.5 | 1.072 | 0.01036 | -0.059 | 103.527
7 | 1.117 | 0.01089 | -0.06 | 102.56
7.5 | 1.156 | 0.01154 | -0.06 | 100.188
8 | 1.19 | 0.01214 | -0.06 | 98.027
8.5 | 1.217 | 0.01291 | -0.061 | 94.305
9 | 1.239 | 0.01369 | -0.061 | 90.449
9.5 | 1.252 | 0.01464 | -0.061 | 85.502
10 | 1.256 | 0.01572 | -0.062 | 79.918
10.5 | 1.243 | 0.01674 | -0.062 | 74.257
11 | 1.217 | 0.01828 | -0.062 | 66.533
11.5 | 1.178 | 0.01999 | -0.062 | 58.924
12 | 1.126 | 0.02201 | -0.062 | 51.172
12.5 | 1.061 | 0.0249 | -0.062 | 42.622
13 | 0.976 | 0.03096 | -0.061 | 31.542
13.5 | 0.789 | 0.08878 | -0.04 | 8.884
14 | 0.714 | 0.09533 | -0.039 | 7.487
14.5 | 0.629 | 0.11015 | -0.033 | 5.706
15 | 0.547 | 0.11282 | -0.035 | 4.849

## 86. Re 6M Mach 0.25 (2)
BIGFOIL.COM POLAR EXPORT
NACA63-412 a=0.5
NACA63-412 a=0.5 |  |  |  | Cl Max: | 1.6445 | at alpha= | 16 | deg
XFOIL ncrit=9 |  |  |  | L/D Max: | 157.991 | at alpha= | 3 | deg
Re: | 6000000 |  |  | Cd Min: | 0.12623 | at alpha= | 20 | deg
Mach: | 0.25 |  |  | Cl=0 at alpha= | -2.613 | deg
|  |  |  | @ Cl=0.1, Cd= | 0.0054239
|  |  |  | @ Cl=0.4, Cd= | 0.0041219
|  |  |  | @ Cl=0.6, Cd= | 0.0041379
alpha (deg) | Cl | Cd | Cm | Cl/Cd
-15 | -1.2316 | 0.03349 | -0.0813 | -36.7752
-14.5 | -1.2642 | 0.02784 | -0.0795 | -45.4095
-14 | -1.2769 | 0.02437 | -0.073 | -52.3964
-13.5 | -1.2531 | 0.02131 | -0.0695 | -58.8034
-13 | -1.2083 | 0.0196 | -0.0671 | -61.648
-12.5 | -1.1605 | 0.01795 | -0.0649 | -64.6518
-12 | -1.1089 | 0.01654 | -0.063 | -67.0435
-11.5 | -1.058 | 0.01488 | -0.0613 | -71.1022
-11 | -1.0053 | 0.01331 | -0.0597 | -75.5297
-10 | -0.889 | 0.01163 | -0.0576 | -76.4402
-9.5 | -0.8294 | 0.01102 | -0.0569 | -75.2632
-8.5 | -0.711 | 0.00968 | -0.0557 | -73.4504
-8 | -0.6512 | 0.00912 | -0.0552 | -71.4035
-7.5 | -0.5927 | 0.00829 | -0.0548 | -71.4958
-7 | -0.5323 | 0.00787 | -0.0546 | -67.6366
-6.5 | -0.4718 | 0.00753 | -0.0546 | -62.656
-6 | -0.4111 | 0.00721 | -0.0546 | -57.018
-5.5 | -0.3504 | 0.00695 | -0.0547 | -50.4173
-5 | -0.2899 | 0.00662 | -0.0548 | -43.7915
-4.5 | -0.2292 | 0.0064 | -0.0551 | -35.8125
-4 | -0.1684 | 0.0062 | -0.0554 | -27.1613
-3.5 | -0.1077 | 0.00602 | -0.0558 | -17.8904
-3 | -0.0469 | 0.00584 | -0.0562 | -8.0308
-2.5 | 0.0137 | 0.00571 | -0.0566 | 2.3993
-2 | 0.0744 | 0.00553 | -0.0571 | 13.4539
-1.5 | 0.1347 | 0.00528 | -0.0576 | 25.5114
-1 | 0.1949 | 0.00493 | -0.0582 | 39.5335
-0.5 | 0.2549 | 0.00454 | -0.0589 | 56.1454
0 | 0.3151 | 0.00426 | -0.0596 | 73.9671
0.5 | 0.3755 | 0.00413 | -0.0602 | 90.9201
1 | 0.4362 | 0.00411 | -0.0608 | 106.1314
1.5 | 0.4967 | 0.00408 | -0.0614 | 121.7402
2 | 0.5569 | 0.00408 | -0.062 | 136.4951
2.5 | 0.6165 | 0.00416 | -0.0625 | 148.1971
3 | 0.6762 | 0.00428 | -0.063 | 157.9907
3.5 | 0.7329 | 0.00487 | -0.0631 | 150.4928
4 | 0.7883 | 0.00559 | -0.0631 | 141.0197
4.5 | 0.8426 | 0.00636 | -0.0628 | 132.4843
5 | 0.8962 | 0.00709 | -0.0624 | 126.4034
5.5 | 0.9496 | 0.00765 | -0.0617 | 124.1307
6 | 1.0003 | 0.00816 | -0.0603 | 122.5858
6.5 | 1.0584 | 0.00864 | -0.0604 | 122.5
7 | 1.1134 | 0.00914 | -0.0599 | 121.8162
7.5 | 1.1674 | 0.00968 | -0.0592 | 120.5992
8 | 1.221 | 0.0102 | -0.0584 | 119.7059
8.5 | 1.2725 | 0.01082 | -0.0572 | 117.6063
9 | 1.3231 | 0.01143 | -0.0558 | 115.7568
9.5 | 1.3698 | 0.01219 | -0.0538 | 112.3708
10 | 1.4144 | 0.01292 | -0.0514 | 109.4737
10.5 | 1.4445 | 0.01384 | -0.0465 | 104.3714
11 | 1.4689 | 0.01493 | -0.0413 | 98.3858
11.5 | 1.4946 | 0.01637 | -0.0371 | 91.3012
12 | 1.5193 | 0.01812 | -0.0332 | 83.8466
12.5 | 1.5446 | 0.02006 | -0.0298 | 76.999
13 | 1.5659 | 0.02243 | -0.0265 | 69.8128
13.5 | 1.5841 | 0.0252 | -0.0234 | 62.8611
14 | 1.6006 | 0.02829 | -0.0207 | 56.5783
14.5 | 1.615 | 0.03173 | -0.0183 | 50.8982
15 | 1.629 | 0.03544 | -0.0163 | 45.965
15.5 | 1.6389 | 0.03977 | -0.0147 | 41.2095
16 | 1.6445 | 0.04485 | -0.0137 | 36.6667
16.5 | 1.6441 | 0.05092 | -0.0134 | 32.2879
17 | 1.6425 | 0.05751 | -0.0138 | 28.5603
17.5 | 1.6329 | 0.06553 | -0.0152 | 24.9184
18 | 1.6208 | 0.07445 | -0.0177 | 21.7703
18.5 | 1.5968 | 0.08561 | -0.0219 | 18.652
19 | 1.5726 | 0.09758 | -0.0274 | 16.116
19.5 | 1.5422 | 0.11125 | -0.0345 | 13.8625
20 | 1.5076 | 0.12623 | -0.0433 | 11.9433

## 87. Re 6M Mach 0.50 (1)
BIGFOIL.COM POLAR EXPORT
NACA63-412 a=0.5
NACA63-412 a=0.5 |  |  |  | Cl Max: | 1.261 | at alpha= | 20 | deg
JavaFoil+Calcfoil stall+Eppler ext transition |  |  |  | L/D Max: | 133.077 | at alpha= | 3.5 | deg
Re: | 6000000 |  |  | Cd Min: | 0.00527 | at alpha= | -0.5 | deg
Mach: | 0.5 |  |  | Cl=0 at alpha= | -2.5662 | deg
|  |  |  | @ Cl=0.1, Cd= | 0.0061488
|  |  |  | @ Cl=0.4, Cd= | 0.0053533
|  |  |  | @ Cl=0.6, Cd= | 0.0057145
alpha (deg) | Cl | Cd | Cm | Cl/Cd
-20 | -0.957 | 0.15471 | -0.024 | -6.187
-19.5 | -0.93 | 0.14821 | -0.024 | -6.276
-19 | -0.904 | 0.15212 | -0.025 | -5.945
-18.5 | -0.878 | 0.14287 | -0.025 | -6.144
-18 | -0.849 | 0.13658 | -0.025 | -6.214
-17.5 | -0.821 | 0.13435 | -0.024 | -6.108
-17 | -0.793 | 0.12788 | -0.024 | -6.205
-16.5 | -0.766 | 0.13568 | -0.024 | -5.645
-16 | -0.74 | 0.11952 | -0.025 | -6.194
-15.5 | -0.712 | 0.11423 | -0.025 | -6.233
-15 | -0.684 | 0.10929 | -0.024 | -6.257
-14.5 | -0.657 | 0.09952 | -0.025 | -6.601
-14 | -0.629 | 0.09424 | -0.025 | -6.679
-13.5 | -0.603 | 0.08676 | -0.025 | -6.951
-13 | -0.574 | 0.09402 | -0.024 | -6.108
-12.5 | -0.547 | 0.08537 | -0.025 | -6.41
-12 | -0.52 | 0.07776 | -0.025 | -6.69
-11.5 | -0.494 | 0.07171 | -0.026 | -6.886
-11 | -0.468 | 0.06561 | -0.028 | -7.135
-10.5 | -0.437 | 0.07751 | -0.024 | -5.633
-10 | -0.409 | 0.06913 | -0.024 | -5.918
-9.5 | -0.382 | 0.06173 | -0.025 | -6.188
-9 | -0.355 | 0.05648 | -0.027 | -6.289
-8.5 | -0.329 | 0.05095 | -0.029 | -6.461
-8 | -0.299 | 0.05548 | -0.024 | -5.387
-7.5 | -0.271 | 0.05155 | -0.024 | -5.263
-7 | -0.245 | 0.0449 | -0.028 | -5.455
-6.5 | -0.337 | 0.0409 | -0.03 | -8.233
-6 | -0.406 | 0.00843 | -0.054 | -48.096
-5.5 | -0.366 | 0.00802 | -0.054 | -45.677
-5 | -0.314 | 0.00757 | -0.055 | -41.514
-4.5 | -0.255 | 0.00726 | -0.055 | -35.164
-4 | -0.192 | 0.00701 | -0.056 | -27.409
-3.5 | -0.126 | 0.00682 | -0.056 | -18.55
-3 | -0.059 | 0.00667 | -0.057 | -8.882
-2.5 | 0.009 | 0.00659 | -0.057 | 1.353
-2 | 0.078 | 0.00644 | -0.058 | 12.049
-1.5 | 0.146 | 0.00554 | -0.058 | 26.436
-1 | 0.216 | 0.00528 | -0.059 | 40.884
-0.5 | 0.285 | 0.00527 | -0.059 | 54.08
0 | 0.354 | 0.0053 | -0.06 | 66.814
0.5 | 0.423 | 0.00538 | -0.061 | 78.599
1 | 0.492 | 0.00546 | -0.061 | 89.997
1.5 | 0.561 | 0.00562 | -0.062 | 99.749
2 | 0.627 | 0.00578 | -0.062 | 108.54
2.5 | 0.695 | 0.00596 | -0.063 | 116.752
3 | 0.763 | 0.00623 | -0.063 | 122.608
3.5 | 0.83 | 0.00623 | -0.064 | 133.077
4 | 0.895 | 0.0069 | -0.064 | 129.747
4.5 | 0.957 | 0.00732 | -0.065 | 130.755
5 | 1.012 | 0.00936 | -0.065 | 108.116
5.5 | 1.061 | 0.0113 | -0.065 | 93.832
6 | 1.109 | 0.01205 | -0.065 | 91.998
6.5 | 1.15 | 0.01296 | -0.066 | 88.725
7 | 1.175 | 0.01402 | -0.066 | 83.778
7.5 | 1.17 | 0.01521 | -0.066 | 76.955
8 | 1.103 | 0.017 | -0.066 | 64.91
8.5 | 0.715 | 0.01984 | -0.066 | 36.053
9 | 0.748 | 0.02012 | -0.067 | 37.151
9.5 | 0.655 | 0.06381 | -0.036 | 10.266
10 | 0.807 | 0.02222 | -0.067 | 36.305
10.5 | 0.832 | 0.02517 | -0.067 | 33.048
11 | 0.737 | 0.0753 | -0.039 | 9.787
11.5 | 0.891 | 0.02703 | -0.068 | 32.97
12 | 0.907 | 0.03281 | -0.067 | 27.652
12.5 | 0.815 | 0.08804 | -0.04 | 9.259
13 | 0.842 | 0.09762 | -0.041 | 8.622
13.5 | 0.866 | 0.09495 | -0.04 | 9.121
14 | 0.893 | 0.10185 | -0.041 | 8.766
14.5 | 0.928 | 0.10515 | -0.047 | 8.828
15 | 0.944 | 0.1098 | -0.041 | 8.6
15.5 | 0.972 | 0.1156 | -0.043 | 8.409
16 | 1.005 | 0.12086 | -0.047 | 8.313
16.5 | 1.032 | 0.12857 | -0.048 | 8.028
17 | 1.05 | 0.12661 | -0.045 | 8.295
17.5 | 1.083 | 0.13294 | -0.049 | 8.148
18 | 1.131 | 0.12474 | -0.056 | 9.063
18.5 | 1.13 | 0.13906 | -0.048 | 8.123
19 | 1.159 | 0.1442 | -0.05 | 8.037
19.5 | 1.208 | 0.13596 | -0.057 | 8.884
20 | 1.261 | 0.12365 | -0.062 | 10.195

## 88. Re 6M Mach 0.50 (2)
BIGFOIL.COM POLAR EXPORT
NACA63-412 a=0.5
NACA63-412 a=0.5 |  |  |  | Cl Max: | 1.3755 | at alpha= | 9.5 | deg
XFOIL ncrit=9 |  |  |  | L/D Max: | 170.788 | at alpha= | 3 | deg
Re: | 6000000 |  |  | Cd Min: | 0.26694 | at alpha= | -20 | deg
Mach: | 0.5 |  |  | Cl=0 at alpha= | -2.6181 | deg
|  |  |  | @ Cl=0.1, Cd= | 0.0056928
|  |  |  | @ Cl=0.4, Cd= | 0.0043266
|  |  |  | @ Cl=0.6, Cd= | 0.0042796
alpha (deg) | Cl | Cd | Cm | Cl/Cd
-20 | -0.7547 | 0.26694 | 0.0655 | -2.8272
-19.5 | -0.7324 | 0.25752 | 0.06 | -2.8441
-19 | -0.71 | 0.24836 | 0.0545 | -2.8588
-17.5 | -0.6484 | 0.22134 | 0.0394 | -2.9294
-17 | -0.6273 | 0.21299 | 0.0344 | -2.9452
-16.5 | -0.6059 | 0.20455 | 0.0293 | -2.9621
-16 | -0.5852 | 0.19564 | 0.0241 | -2.9912
-15.5 | -0.5674 | 0.18571 | 0.0186 | -3.0553
-15 | -0.5498 | 0.17633 | 0.0132 | -3.118
-14 | -0.511 | 0.15949 | 0.0032 | -3.204
-13.5 | -0.4979 | 0.14954 | -0.0023 | -3.3295
-13 | -0.4779 | 0.1419 | -0.007 | -3.3679
-12.5 | -0.4613 | 0.13359 | -0.0119 | -3.4531
-12 | -0.4517 | 0.12376 | -0.0175 | -3.6498
-11.5 | -0.4443 | 0.11395 | -0.0231 | -3.8991
-11 | -0.4312 | 0.1059 | -0.028 | -4.0718
-10.5 | -0.4239 | 0.097 | -0.0333 | -4.3701
-10 | -0.4219 | 0.08761 | -0.0391 | -4.8157
-9.5 | -0.4283 | 0.0774 | -0.0456 | -5.5336
-9 | -0.4418 | 0.06679 | -0.0527 | -6.6148
-8.5 | -0.4649 | 0.05485 | -0.0616 | -8.4758
-8 | -0.4955 | 0.0415 | -0.075 | -11.9398
-7.5 | -0.531 | 0.03354 | -0.0754 | -15.8318
-7 | -0.5427 | 0.02392 | -0.075 | -22.6881
-6.5 | -0.5306 | 0.01474 | -0.0728 | -35.9973
-6 | -0.4798 | 0.01017 | -0.0701 | -47.178
-5.5 | -0.4126 | 0.00838 | -0.068 | -49.2363
-5 | -0.3409 | 0.00754 | -0.0666 | -45.2122
-4 | -0.1967 | 0.00657 | -0.0651 | -29.9391
-3.5 | -0.1251 | 0.00634 | -0.0649 | -19.7319
-3 | -0.054 | 0.00608 | -0.0648 | -8.8816
-2.5 | 0.0167 | 0.0059 | -0.065 | 2.8305
-2 | 0.087 | 0.00573 | -0.0653 | 15.1832
-1.5 | 0.1569 | 0.00553 | -0.0657 | 28.3725
-0.5 | 0.2947 | 0.00474 | -0.067 | 62.173
0 | 0.3636 | 0.0044 | -0.0677 | 82.6364
0.5 | 0.433 | 0.00426 | -0.0684 | 101.6432
1 | 0.5028 | 0.00425 | -0.0691 | 118.3059
1.5 | 0.5727 | 0.00426 | -0.0697 | 134.4366
2 | 0.6423 | 0.00431 | -0.0703 | 149.0255
2.5 | 0.7112 | 0.00441 | -0.0706 | 161.2698
3 | 0.7805 | 0.00457 | -0.0709 | 170.7877
3.5 | 0.8455 | 0.00522 | -0.0706 | 161.9732
4.5 | 0.9635 | 0.00732 | -0.0679 | 131.6257
5 | 1.0203 | 0.00828 | -0.0658 | 123.2246
5.5 | 1.0756 | 0.00909 | -0.0629 | 118.3278
6 | 1.135 | 0.00963 | -0.0603 | 117.8609
6.5 | 1.193 | 0.01036 | -0.0574 | 115.1544
7 | 1.2448 | 0.01123 | -0.0533 | 110.8459
7.5 | 1.2761 | 0.01228 | -0.0461 | 103.9169
8 | 1.3094 | 0.01382 | -0.0401 | 94.7467
8.5 | 1.3441 | 0.01575 | -0.0348 | 85.3397
9 | 1.3706 | 0.01841 | -0.0291 | 74.4487
9.5 | 1.3755 | 0.02262 | -0.0229 | 60.809
10 | 1.3627 | 0.02829 | -0.017 | 48.169
10.5 | 1.3416 | 0.03506 | -0.0124 | 38.2658
11 | 1.3131 | 0.0434 | -0.0097 | 30.2558
11.5 | 1.2814 | 0.05323 | -0.0098 | 24.0729
12 | 1.2459 | 0.06482 | -0.0128 | 19.2209
12.5 | 1.2141 | 0.07748 | -0.0182 | 15.6699
13 | 1.1809 | 0.09176 | -0.0261 | 12.8694
13.5 | 1.1515 | 0.10695 | -0.0355 | 10.7667
14 | 1.1287 | 0.12229 | -0.0455 | 9.2297
14.5 | 1.1107 | 0.13764 | -0.0555 | 8.0696

## 89. Re 7M Mach 0.00 (1)
BIGFOIL.COM POLAR EXPORT
NACA63-412 a=0.5
NACA63-412 a=0.5 |  |  |  | Cl Max: | 1.29 | at alpha= | 11 | deg
JavaFoil+Calcfoil stall+Eppler ext transition |  |  |  | L/D Max: | 127.769 | at alpha= | 5 | deg
Re: | 7000000 |  |  | Cd Min: | 0.00506 | at alpha= | -0.5 | deg
Mach: | 0 |  |  | Cl=0 at alpha= | -2.5667 | deg
|  |  |  | @ Cl=0.1, Cd= | 0.0056645
|  |  |  | @ Cl=0.4, Cd= | 0.0051483
|  |  |  | @ Cl=0.6, Cd= | 0.0054749
alpha (deg) | Cl | Cd | Cm | Cl/Cd
-15.5 | -0.591 | 0.11068 | -0.02 | -5.343
-15 | -0.608 | 0.1029 | -0.02 | -5.912
-14.5 | -0.624 | 0.09558 | -0.021 | -6.529
-14 | -0.637 | 0.08967 | -0.022 | -7.101
-13.5 | -0.647 | 0.08381 | -0.023 | -7.725
-13 | -0.658 | 0.0754 | -0.025 | -8.73
-12.5 | -0.66 | 0.07289 | -0.025 | -9.049
-12 | -0.663 | 0.06531 | -0.027 | -10.151
-11.5 | -0.696 | 0.03708 | -0.034 | -18.781
-11 | -0.751 | 0.01346 | -0.041 | -55.754
-10.5 | -0.761 | 0.01007 | -0.043 | -75.541
-10 | -0.736 | 0.00949 | -0.043 | -77.592
-9.5 | -0.705 | 0.00912 | -0.044 | -77.26
-9 | -0.669 | 0.00881 | -0.044 | -75.893
-8.5 | -0.63 | 0.00845 | -0.044 | -74.539
-8 | -0.588 | 0.00817 | -0.045 | -71.911
-7.5 | -0.542 | 0.00789 | -0.045 | -68.716
-7 | -0.495 | 0.00761 | -0.046 | -64.953
-6.5 | -0.445 | 0.00736 | -0.046 | -60.372
-6 | -0.392 | 0.00716 | -0.047 | -54.767
-5.5 | -0.338 | 0.00697 | -0.047 | -48.59
-5 | -0.283 | 0.00677 | -0.047 | -41.796
-4.5 | -0.226 | 0.00662 | -0.048 | -34.197
-4 | -0.169 | 0.00647 | -0.048 | -26.115
-3.5 | -0.111 | 0.00638 | -0.049 | -17.331
-3 | -0.052 | 0.00628 | -0.049 | -8.214
-2.5 | 0.008 | 0.00619 | -0.05 | 1.252
-2 | 0.067 | 0.00611 | -0.05 | 11.016
-1.5 | 0.127 | 0.0053 | -0.051 | 23.972
-1 | 0.187 | 0.00509 | -0.051 | 36.771
-0.5 | 0.247 | 0.00506 | -0.051 | 48.791
0 | 0.307 | 0.00506 | -0.052 | 60.621
0.5 | 0.366 | 0.00512 | -0.052 | 71.555
1 | 0.426 | 0.00517 | -0.053 | 82.427
1.5 | 0.486 | 0.00524 | -0.053 | 92.6
2 | 0.544 | 0.00538 | -0.054 | 101.045
2.5 | 0.603 | 0.00548 | -0.054 | 109.932
3 | 0.662 | 0.00564 | -0.055 | 117.408
3.5 | 0.721 | 0.00587 | -0.055 | 122.83
4 | 0.778 | 0.00634 | -0.056 | 122.855
4.5 | 0.836 | 0.00678 | -0.056 | 123.334
5 | 0.891 | 0.00697 | -0.057 | 127.769
5.5 | 0.945 | 0.00771 | -0.057 | 122.647
6 | 0.997 | 0.00843 | -0.057 | 118.371
6.5 | 1.047 | 0.00962 | -0.058 | 108.874
7 | 1.094 | 0.01004 | -0.058 | 108.943
7.5 | 1.136 | 0.01056 | -0.059 | 107.511
8 | 1.174 | 0.01104 | -0.059 | 106.317
8.5 | 1.208 | 0.01161 | -0.059 | 104.006
9 | 1.237 | 0.01225 | -0.059 | 100.965
9.5 | 1.261 | 0.01299 | -0.06 | 97.122
10 | 1.281 | 0.01372 | -0.06 | 93.334
10.5 | 1.289 | 0.01449 | -0.06 | 88.951
11 | 1.29 | 0.01533 | -0.061 | 84.149
11.5 | 1.284 | 0.01643 | -0.061 | 78.112
12 | 1.27 | 0.01779 | -0.061 | 71.419
12.5 | 1.252 | 0.01903 | -0.061 | 65.773
13 | 1.226 | 0.02085 | -0.061 | 58.793
13.5 | 1.196 | 0.02244 | -0.062 | 53.305
14 | 1.161 | 0.02461 | -0.062 | 47.185
14.5 | 1.122 | 0.027 | -0.062 | 41.558
15 | 1.078 | 0.03057 | -0.061 | 35.249
15.5 | 1.032 | 0.03438 | -0.061 | 30.024
16 | 0.981 | 0.04051 | -0.061 | 24.216

## 90. Re 7M Mach 0.00 (2)
BIGFOIL.COM POLAR EXPORT
NACA63-412 a=0.5
NACA63-412 a=0.5 |  |  |  | Cl Max: | 1.7628 | at alpha= | 19.5 | deg
XFOIL ncrit=9 |  |  |  | L/D Max: | 152.753 | at alpha= | 3 | deg
Re: | 7000000 |  |  | Cd Min: | 0.06431 | at alpha= | 20 | deg
Mach: | 0 |  |  | Cl=0 at alpha= | -2.6098 | deg
|  |  |  | @ Cl=0.1, Cd= | 0.005235
|  |  |  | @ Cl=0.4, Cd= | 0.0040133
|  |  |  | @ Cl=0.6, Cd= | 0.0041464
alpha (deg) | Cl | Cd | Cm | Cl/Cd
-20 | -1.5232 | 0.04314 | -0.0644 | -35.3083
-19.5 | -1.5446 | 0.03502 | -0.0687 | -44.1062
-19 | -1.5533 | 0.02963 | -0.0699 | -52.4232
-18.5 | -1.5561 | 0.02588 | -0.0686 | -60.1275
-18 | -1.5563 | 0.02336 | -0.0649 | -66.6224
-17.5 | -1.5502 | 0.02158 | -0.0596 | -71.835
-17 | -1.5237 | 0.01997 | -0.0569 | -76.2994
-16.5 | -1.4914 | 0.01873 | -0.0545 | -79.6263
-16 | -1.4512 | 0.01763 | -0.0532 | -82.3142
-15.5 | -1.4074 | 0.01669 | -0.0522 | -84.3259
-15 | -1.3611 | 0.01585 | -0.0514 | -85.8738
-14.5 | -1.3132 | 0.01509 | -0.0508 | -87.0245
-14 | -1.2638 | 0.0144 | -0.0504 | -87.7639
-13.5 | -1.2135 | 0.01374 | -0.05 | -88.3188
-13 | -1.162 | 0.01315 | -0.0498 | -88.365
-12.5 | -1.1119 | 0.01226 | -0.0494 | -90.6933
-12 | -1.0602 | 0.0115 | -0.0492 | -92.1913
-11.5 | -1.0074 | 0.01086 | -0.049 | -92.7624
-11 | -0.9536 | 0.01031 | -0.049 | -92.4927
-10.5 | -0.8992 | 0.00983 | -0.0491 | -91.4751
-10 | -0.8442 | 0.00941 | -0.0492 | -89.7131
-9.5 | -0.7885 | 0.00907 | -0.0494 | -86.935
-9 | -0.7326 | 0.00874 | -0.0496 | -83.8215
-8.5 | -0.6765 | 0.00841 | -0.0498 | -80.44
-8 | -0.6207 | 0.00792 | -0.05 | -78.3712
-7.5 | -0.5642 | 0.00756 | -0.0502 | -74.6296
-7 | -0.5073 | 0.00726 | -0.0505 | -69.876
-6.5 | -0.4502 | 0.007 | -0.0509 | -64.3143
-6 | -0.3927 | 0.00678 | -0.0512 | -57.9204
-5.5 | -0.3352 | 0.00656 | -0.0516 | -51.0976
-5 | -0.2776 | 0.00631 | -0.052 | -43.9937
-4.5 | -0.2197 | 0.00613 | -0.0525 | -35.8401
-4 | -0.1617 | 0.00595 | -0.0529 | -27.1765
-3.5 | -0.1036 | 0.0058 | -0.0534 | -17.8621
-3 | -0.0455 | 0.00564 | -0.0539 | -8.0674
-2.5 | 0.0128 | 0.00551 | -0.0544 | 2.323
-2 | 0.071 | 0.00535 | -0.055 | 13.271
-1.5 | 0.129 | 0.00512 | -0.0555 | 25.1953
-1 | 0.1871 | 0.00482 | -0.0561 | 38.8174
-0.5 | 0.2449 | 0.0045 | -0.0568 | 54.4222
0 | 0.3028 | 0.00422 | -0.0574 | 71.7536
0.5 | 0.3608 | 0.00402 | -0.058 | 89.7512
1 | 0.4192 | 0.00401 | -0.0586 | 104.5387
1.5 | 0.4773 | 0.00399 | -0.0592 | 119.6241
2 | 0.5349 | 0.00406 | -0.0598 | 131.7488
2.5 | 0.5922 | 0.00413 | -0.0604 | 143.3898
3 | 0.6492 | 0.00425 | -0.0609 | 152.7529
3.5 | 0.7031 | 0.00494 | -0.0611 | 142.3279
4 | 0.7571 | 0.00553 | -0.0612 | 136.9078
4.5 | 0.8103 | 0.00617 | -0.0613 | 131.329
5 | 0.8631 | 0.00679 | -0.0612 | 127.1134
5.5 | 0.9157 | 0.00727 | -0.061 | 125.956
6 | 0.9665 | 0.00773 | -0.0604 | 125.0323
6.5 | 1.0199 | 0.00807 | -0.0603 | 126.3817
7 | 1.0732 | 0.0085 | -0.0603 | 126.2588
7.5 | 1.1262 | 0.00892 | -0.0602 | 126.2556
8 | 1.1782 | 0.00936 | -0.06 | 125.8761
8.5 | 1.2291 | 0.00987 | -0.0597 | 124.5289
9 | 1.2797 | 0.01034 | -0.0593 | 123.7621
9.5 | 1.3285 | 0.0109 | -0.0586 | 121.8807
10 | 1.3759 | 0.01149 | -0.0578 | 119.7476
10.5 | 1.4221 | 0.01206 | -0.0568 | 117.9187
11 | 1.4648 | 0.01277 | -0.0553 | 114.7063
11.5 | 1.5048 | 0.01351 | -0.0534 | 111.3842
12 | 1.5368 | 0.01425 | -0.05 | 107.8456
12.5 | 1.5558 | 0.01528 | -0.0448 | 101.8194
13 | 1.5781 | 0.01656 | -0.0409 | 95.2959
13.5 | 1.6027 | 0.01796 | -0.0378 | 89.2372
14 | 1.625 | 0.01966 | -0.0349 | 82.6551
14.5 | 1.6427 | 0.02184 | -0.032 | 75.2152
15 | 1.6638 | 0.02392 | -0.0297 | 69.5569
15.5 | 1.6836 | 0.02622 | -0.0277 | 64.2105
16 | 1.7021 | 0.02875 | -0.0258 | 59.2035
16.5 | 1.7172 | 0.03166 | -0.0242 | 54.2388
17 | 1.7302 | 0.03493 | -0.0228 | 49.5334
17.5 | 1.742 | 0.03851 | -0.0217 | 45.235
18 | 1.7527 | 0.04242 | -0.0211 | 41.3178
18.5 | 1.7564 | 0.04729 | -0.0207 | 37.141
19 | 1.7611 | 0.05233 | -0.0209 | 33.6537
19.5 | 1.7628 | 0.05798 | -0.0215 | 30.4036
20 | 1.7612 | 0.06431 | -0.0227 | 27.3861

## 91. Re 7M Mach 0.10 (1)
BIGFOIL.COM POLAR EXPORT
NACA63-412 a=0.5
NACA63-412 a=0.5 |  |  |  | Cl Max: | 1.285 | at alpha= | 10.5 | deg
JavaFoil+Calcfoil stall+Eppler ext transition |  |  |  | L/D Max: | 127.154 | at alpha= | 5 | deg
Re: | 7000000 |  |  | Cd Min: | 0.00505 | at alpha= | -0.5 | deg
Mach: | 0.1 |  |  | Cl=0 at alpha= | -2.5667 | deg
|  |  |  | @ Cl=0.1, Cd= | 0.0056873
|  |  |  | @ Cl=0.4, Cd= | 0.0051573
|  |  |  | @ Cl=0.6, Cd= | 0.005479
alpha (deg) | Cl | Cd | Cm | Cl/Cd
-15.5 | -0.556 | 0.11472 | -0.019 | -4.851
-15 | -0.577 | 0.10573 | -0.02 | -5.455
-14.5 | -0.595 | 0.09902 | -0.02 | -6.012
-14 | -0.612 | 0.09166 | -0.021 | -6.676
-13.5 | -0.626 | 0.08586 | -0.022 | -7.291
-13 | -0.636 | 0.08104 | -0.023 | -7.849
-12.5 | -0.644 | 0.07532 | -0.024 | -8.547
-12 | -0.648 | 0.06855 | -0.025 | -9.458
-11.5 | -0.653 | 0.05731 | -0.029 | -11.387
-11 | -0.718 | 0.01916 | -0.039 | -37.499
-10.5 | -0.747 | 0.01075 | -0.042 | -69.505
-10 | -0.733 | 0.00964 | -0.043 | -75.984
-9.5 | -0.703 | 0.00921 | -0.044 | -76.278
-9 | -0.668 | 0.0089 | -0.044 | -75.029
-8.5 | -0.63 | 0.00852 | -0.045 | -73.905
-8 | -0.588 | 0.00824 | -0.045 | -71.378
-7.5 | -0.543 | 0.00796 | -0.045 | -68.267
-7 | -0.496 | 0.00766 | -0.046 | -64.735
-6.5 | -0.446 | 0.00742 | -0.046 | -60.095
-6 | -0.394 | 0.00722 | -0.047 | -54.551
-5.5 | -0.34 | 0.00698 | -0.047 | -48.713
-5 | -0.284 | 0.00681 | -0.048 | -41.781
-4.5 | -0.228 | 0.00663 | -0.048 | -34.323
-4 | -0.17 | 0.00647 | -0.049 | -26.219
-3.5 | -0.111 | 0.00638 | -0.049 | -17.405
-3 | -0.052 | 0.00629 | -0.049 | -8.247
-2.5 | 0.008 | 0.00621 | -0.05 | 1.254
-2 | 0.068 | 0.00613 | -0.05 | 11.034
-1.5 | 0.128 | 0.0053 | -0.051 | 24.079
-1 | 0.188 | 0.00509 | -0.051 | 36.963
-0.5 | 0.248 | 0.00505 | -0.052 | 49.078
0 | 0.308 | 0.00507 | -0.052 | 60.799
0.5 | 0.368 | 0.00512 | -0.053 | 71.943
1 | 0.428 | 0.00519 | -0.053 | 82.464
1.5 | 0.488 | 0.00527 | -0.054 | 92.679
2 | 0.546 | 0.00538 | -0.054 | 101.63
2.5 | 0.606 | 0.00549 | -0.055 | 110.427
3 | 0.665 | 0.00569 | -0.055 | 116.911
3.5 | 0.724 | 0.00591 | -0.056 | 122.571
4 | 0.782 | 0.00638 | -0.056 | 122.551
4.5 | 0.84 | 0.00684 | -0.056 | 122.851
5 | 0.895 | 0.00704 | -0.057 | 127.154
5.5 | 0.949 | 0.00775 | -0.057 | 122.554
6 | 1.002 | 0.00857 | -0.058 | 116.839
6.5 | 1.052 | 0.00969 | -0.058 | 108.514
7 | 1.098 | 0.01013 | -0.058 | 108.354
7.5 | 1.139 | 0.01066 | -0.059 | 106.924
8 | 1.177 | 0.01118 | -0.059 | 105.289
8.5 | 1.21 | 0.01177 | -0.059 | 102.77
9 | 1.238 | 0.01239 | -0.06 | 99.926
9.5 | 1.262 | 0.01316 | -0.06 | 95.896
10 | 1.279 | 0.01398 | -0.06 | 91.434
10.5 | 1.285 | 0.01471 | -0.061 | 87.346
11 | 1.282 | 0.01568 | -0.061 | 81.773
11.5 | 1.273 | 0.01675 | -0.061 | 75.995
12 | 1.256 | 0.01823 | -0.061 | 68.883
12.5 | 1.232 | 0.01979 | -0.061 | 62.225
13 | 1.202 | 0.02132 | -0.062 | 56.377
13.5 | 1.167 | 0.02315 | -0.062 | 50.388
14 | 1.126 | 0.02556 | -0.062 | 44.037
14.5 | 1.079 | 0.02866 | -0.062 | 37.663
15 | 1.029 | 0.03277 | -0.061 | 31.4
15.5 | 0.976 | 0.03769 | -0.061 | 25.905

## 92. Re 7M Mach 0.10 (2)
BIGFOIL.COM POLAR EXPORT
NACA63-412 a=0.5
NACA63-412 a=0.5 |  |  |  | Cl Max: | 1.746 | at alpha= | 19 | deg
XFOIL ncrit=9 |  |  |  | L/D Max: | 153.38 | at alpha= | 3 | deg
Re: | 7000000 |  |  | Cd Min: | 0.0712 | at alpha= | 20 | deg
Mach: | 0.1 |  |  | Cl=0 at alpha= | -2.6101 | deg
|  |  |  | @ Cl=0.1, Cd= | 0.0052478
|  |  |  | @ Cl=0.4, Cd= | 0.00402
|  |  |  | @ Cl=0.6, Cd= | 0.0041486
alpha (deg) | Cl | Cd | Cm | Cl/Cd
-20 | -1.37 | 0.0693 | -0.0487 | -19.7691
-19.5 | -1.4512 | 0.04994 | -0.0627 | -29.0589
-19 | -1.4931 | 0.03838 | -0.0701 | -38.9031
-18.5 | -1.5112 | 0.03138 | -0.0729 | -48.1581
-18 | -1.5199 | 0.0268 | -0.0723 | -56.7127
-17.5 | -1.5239 | 0.02388 | -0.0686 | -63.8149
-16.5 | -1.4926 | 0.02059 | -0.0597 | -72.4915
-16 | -1.4594 | 0.01897 | -0.0574 | -76.932
-15.5 | -1.4188 | 0.01768 | -0.0559 | -80.2489
-15 | -1.3737 | 0.01665 | -0.0547 | -82.5045
-14.5 | -1.3261 | 0.01574 | -0.0537 | -84.2503
-14 | -1.2765 | 0.01494 | -0.053 | -85.4418
-13.5 | -1.2257 | 0.01421 | -0.0524 | -86.2562
-13 | -1.1736 | 0.01356 | -0.0519 | -86.5487
-12.5 | -1.1213 | 0.01286 | -0.0515 | -87.1928
-12 | -1.0701 | 0.0119 | -0.051 | -89.9244
-11.5 | -1.0169 | 0.01116 | -0.0506 | -91.1201
-11 | -0.9625 | 0.01055 | -0.0504 | -91.2322
-10.5 | -0.9075 | 0.01003 | -0.0503 | -90.4786
-10 | -0.8518 | 0.00957 | -0.0503 | -89.0073
-9.5 | -0.7954 | 0.0092 | -0.0504 | -86.4565
-9 | -0.7389 | 0.00885 | -0.0505 | -83.4915
-8.5 | -0.6821 | 0.0085 | -0.0506 | -80.2471
-8 | -0.6256 | 0.00803 | -0.0507 | -77.9078
-7.5 | -0.5687 | 0.00762 | -0.0509 | -74.6325
-7 | -0.5113 | 0.00731 | -0.0511 | -69.9453
-6.5 | -0.4536 | 0.00704 | -0.0514 | -64.4318
-6 | -0.3957 | 0.0068 | -0.0517 | -58.1912
-5.5 | -0.3375 | 0.0066 | -0.0521 | -51.1364
-5 | -0.2795 | 0.00633 | -0.0525 | -44.1548
-4.5 | -0.2212 | 0.00614 | -0.0529 | -36.0261
-4 | -0.1628 | 0.00597 | -0.0533 | -27.2697
-3.5 | -0.1043 | 0.0058 | -0.0538 | -17.9828
-3 | -0.0457 | 0.00565 | -0.0543 | -8.0885
-2.5 | 0.0129 | 0.00552 | -0.0548 | 2.337
-2 | 0.0715 | 0.00536 | -0.0553 | 13.3396
-1.5 | 0.1299 | 0.00513 | -0.0558 | 25.3216
-1 | 0.1883 | 0.00483 | -0.0564 | 38.9855
-0.5 | 0.2464 | 0.00451 | -0.0571 | 54.6341
0 | 0.3047 | 0.00422 | -0.0577 | 72.2038
0.5 | 0.3631 | 0.00402 | -0.0584 | 90.3234
1 | 0.4218 | 0.00402 | -0.059 | 104.9254
1.5 | 0.4803 | 0.004 | -0.0596 | 120.075
2 | 0.5383 | 0.00406 | -0.0602 | 132.5862
2.5 | 0.5959 | 0.00414 | -0.0607 | 143.9372
3 | 0.6534 | 0.00426 | -0.0612 | 153.3803
3.5 | 0.7075 | 0.00495 | -0.0614 | 142.9293
4.5 | 0.8153 | 0.00621 | -0.0615 | 131.2882
5 | 0.8684 | 0.00682 | -0.0614 | 127.3314
5.5 | 0.9214 | 0.00731 | -0.0612 | 126.0465
6 | 0.9723 | 0.00779 | -0.0605 | 124.8139
6.5 | 1.0262 | 0.00812 | -0.0604 | 126.3793
7 | 1.0798 | 0.00856 | -0.0603 | 126.1449
7.5 | 1.133 | 0.00899 | -0.0602 | 126.0289
8 | 1.1855 | 0.00944 | -0.0599 | 125.5826
8.5 | 1.2365 | 0.00997 | -0.0594 | 124.0221
9 | 1.2875 | 0.01045 | -0.0589 | 123.2057
9.5 | 1.3361 | 0.01104 | -0.0581 | 121.0236
10 | 1.3838 | 0.01162 | -0.0572 | 119.0878
10.5 | 1.4296 | 0.01224 | -0.0559 | 116.7974
11 | 1.4712 | 0.01301 | -0.054 | 113.0822
11.5 | 1.5107 | 0.01374 | -0.0518 | 109.9491
12 | 1.5337 | 0.01459 | -0.0467 | 105.1199
12.5 | 1.5541 | 0.01582 | -0.0421 | 98.2364
13 | 1.5789 | 0.01714 | -0.0386 | 92.1179
13.5 | 1.6027 | 0.01873 | -0.0355 | 85.5686
14 | 1.623 | 0.02071 | -0.0325 | 78.3679
14.5 | 1.6423 | 0.02292 | -0.0297 | 71.6536
15 | 1.6638 | 0.02512 | -0.0275 | 66.2341
15.5 | 1.6825 | 0.02764 | -0.0255 | 60.8719
16 | 1.6995 | 0.03043 | -0.0236 | 55.8495
16.5 | 1.713 | 0.03366 | -0.022 | 50.8913
17 | 1.7235 | 0.03738 | -0.0207 | 46.1075
17.5 | 1.7346 | 0.04129 | -0.0198 | 42.0102
18 | 1.7428 | 0.04571 | -0.0193 | 38.1273
18.5 | 1.7437 | 0.0512 | -0.0193 | 34.0566
19 | 1.746 | 0.05682 | -0.0198 | 30.7286
19.5 | 1.7439 | 0.06333 | -0.0209 | 27.5367
20 | 1.734 | 0.0712 | -0.0228 | 24.3539

## 93. Re 7M Mach 0.25 (1)
BIGFOIL.COM POLAR EXPORT
NACA63-412 a=0.5
NACA63-412 a=0.5 |  |  |  | Cl Max: | 1.258 | at alpha= | 10 | deg
JavaFoil+Calcfoil stall+Eppler ext transition |  |  |  | L/D Max: | 129.447 | at alpha= | 4.5 | deg
Re: | 7000000 |  |  | Cd Min: | 0.00509 | at alpha= | -0.5 | deg
Mach: | 0.25 |  |  | Cl=0 at alpha= | -2.5656 | deg
|  |  |  | @ Cl=0.1, Cd= | 0.00575
|  |  |  | @ Cl=0.4, Cd= | 0.0051748
|  |  |  | @ Cl=0.6, Cd= | 0.11098
alpha (deg) | Cl | Cd | Cm | Cl/Cd
-14.5 | -0.343 | 0.11261 | -0.019 | -3.043
-14 | -0.395 | 0.10598 | -0.02 | -3.729
-13.5 | -0.443 | 0.09664 | -0.02 | -4.58
-13 | -0.484 | 0.09002 | -0.02 | -5.379
-12.5 | -0.52 | 0.08313 | -0.021 | -6.251
-12 | -0.547 | 0.07751 | -0.021 | -7.061
-11.5 | -0.563 | 0.07252 | -0.022 | -7.756
-11 | -0.572 | 0.06642 | -0.024 | -8.619
-10.5 | -0.575 | 0.0612 | -0.025 | -9.4
-10 | -0.61 | 0.03397 | -0.036 | -17.942
-9.5 | -0.676 | 0.00998 | -0.045 | -67.709
-9 | -0.656 | 0.00934 | -0.045 | -70.222
-8.5 | -0.625 | 0.00887 | -0.046 | -70.411
-8 | -0.588 | 0.00853 | -0.046 | -68.909
-7.5 | -0.547 | 0.00818 | -0.047 | -66.859
-7 | -0.502 | 0.00788 | -0.047 | -63.639
-6.5 | -0.453 | 0.00761 | -0.048 | -59.507
-6 | -0.401 | 0.00733 | -0.048 | -54.739
-5.5 | -0.347 | 0.00711 | -0.048 | -48.8
-5 | -0.291 | 0.00691 | -0.049 | -42.122
-4.5 | -0.233 | 0.00671 | -0.049 | -34.764
-4 | -0.174 | 0.00657 | -0.05 | -26.506
-3.5 | -0.114 | 0.00644 | -0.05 | -17.69
-3 | -0.053 | 0.00636 | -0.051 | -8.368
-2.5 | 0.008 | 0.00626 | -0.051 | 1.278
-2 | 0.069 | 0.00616 | -0.052 | 11.282
-1.5 | 0.131 | 0.00534 | -0.052 | 24.574
-1 | 0.193 | 0.00513 | -0.053 | 37.687
-0.5 | 0.255 | 0.00509 | -0.053 | 50.069
0 | 0.317 | 0.00511 | -0.054 | 61.96
0.5 | 0.378 | 0.00515 | -0.054 | 73.447
1 | 0.44 | 0.00522 | -0.055 | 84.25
1.5 | 0.501 | 0.0053 | -0.055 | 94.664
2 | 0.561 | 0.00545 | -0.056 | 103.031
2.5 | 0.623 | 0.00556 | -0.056 | 112.05
3 | 0.684 | 0.00575 | -0.057 | 118.921
3.5 | 0.744 | 0.006 | -0.057 | 123.982
4 | 0.804 | 0.00656 | -0.058 | 122.573
4.5 | 0.862 | 0.00666 | -0.058 | 129.447
5 | 0.919 | 0.0073 | -0.058 | 125.858
5.5 | 0.974 | 0.00807 | -0.059 | 120.577
6 | 1.025 | 0.00966 | -0.059 | 106.061
6.5 | 1.074 | 0.01011 | -0.06 | 106.233
7 | 1.118 | 0.01062 | -0.06 | 105.304
7.5 | 1.157 | 0.01124 | -0.06 | 103.01
8 | 1.191 | 0.01181 | -0.061 | 100.845
8.5 | 1.219 | 0.01256 | -0.061 | 97.034
9 | 1.24 | 0.01332 | -0.061 | 93.142
9.5 | 1.254 | 0.01425 | -0.061 | 87.991
10 | 1.258 | 0.01534 | -0.062 | 82.027
10.5 | 1.245 | 0.0163 | -0.062 | 76.378
11 | 1.218 | 0.01769 | -0.062 | 68.891
11.5 | 1.18 | 0.01932 | -0.062 | 61.062
12 | 1.129 | 0.02125 | -0.062 | 53.11
12.5 | 1.064 | 0.02391 | -0.062 | 44.487
13 | 0.982 | 0.0289 | -0.062 | 33.986
13.5 | 0.797 | 0.08235 | -0.044 | 9.684
14 | 0.718 | 0.09127 | -0.042 | 7.867
14.5 | 0.629 | 0.1092 | -0.034 | 5.761
15 | 0.548 | 0.11098 | -0.036 | 4.937

## 94. Re 7M Mach 0.25 (2)
BIGFOIL.COM POLAR EXPORT
NACA63-412 a=0.5
NACA63-412 a=0.5 |  |  |  | Cl Max: | 1.6685 | at alpha= | 16.5 | deg
XFOIL ncrit=9 |  |  |  | L/D Max: | 157.279 | at alpha= | 3 | deg
Re: | 7000000 |  |  | Cd Min: | 0.1234 | at alpha= | 20 | deg
Mach: | 0.25 |  |  | Cl=0 at alpha= | -2.6117 | deg
|  |  |  | @ Cl=0.1, Cd= | 0.0053078
|  |  |  | @ Cl=0.4, Cd= | 0.004046
|  |  |  | @ Cl=0.6, Cd= | 0.004162
alpha (deg) | Cl | Cd | Cm | Cl/Cd
-15.5 | -1.249 | 0.03698 | -0.0808 | -33.775
-15 | -1.2884 | 0.02941 | -0.0825 | -43.8082
-14.5 | -1.3175 | 0.02558 | -0.0761 | -51.5051
-14 | -1.3055 | 0.02216 | -0.0718 | -58.9125
-13.5 | -1.2742 | 0.01935 | -0.0685 | -65.8501
-13 | -1.2262 | 0.01774 | -0.0662 | -69.1206
-12.5 | -1.1738 | 0.01642 | -0.0642 | -71.486
-12 | -1.1195 | 0.01522 | -0.0624 | -73.5545
-11.5 | -1.0633 | 0.01418 | -0.0609 | -74.9859
-11 | -1.0102 | 0.0126 | -0.0594 | -80.1746
-10.5 | -0.9527 | 0.01161 | -0.0582 | -82.0586
-10 | -0.8936 | 0.01088 | -0.0573 | -82.1324
-9.5 | -0.8335 | 0.01032 | -0.0565 | -80.7655
-9 | -0.7735 | 0.00973 | -0.0559 | -79.4964
-8.5 | -0.7138 | 0.00914 | -0.0554 | -78.0963
-8 | -0.6535 | 0.00865 | -0.055 | -75.5491
-7.5 | -0.5936 | 0.0081 | -0.0547 | -73.284
-7 | -0.5335 | 0.00761 | -0.0545 | -70.1051
-6.5 | -0.4728 | 0.00726 | -0.0544 | -65.124
-6 | -0.412 | 0.00697 | -0.0545 | -59.1105
-5.5 | -0.3512 | 0.00671 | -0.0546 | -52.3398
-5 | -0.2905 | 0.00646 | -0.0548 | -44.969
-4.5 | -0.2297 | 0.00621 | -0.055 | -36.9887
-4 | -0.1688 | 0.00606 | -0.0554 | -27.8548
-3.5 | -0.108 | 0.00585 | -0.0557 | -18.4615
-3 | -0.0473 | 0.00571 | -0.0561 | -8.2837
-2.5 | 0.0136 | 0.00556 | -0.0566 | 2.446
-2 | 0.0742 | 0.00541 | -0.0571 | 13.7153
-1.5 | 0.1348 | 0.00517 | -0.0576 | 26.0735
-1 | 0.1951 | 0.00489 | -0.0582 | 39.8978
-0.5 | 0.2552 | 0.00453 | -0.0589 | 56.3355
0 | 0.3154 | 0.00425 | -0.0596 | 74.2118
0.5 | 0.3757 | 0.00405 | -0.0602 | 92.7654
1 | 0.4365 | 0.00404 | -0.0608 | 108.0446
1.5 | 0.497 | 0.00403 | -0.0614 | 123.3251
2 | 0.557 | 0.00409 | -0.062 | 136.1858
2.5 | 0.6167 | 0.00419 | -0.0625 | 147.1838
3 | 0.6763 | 0.0043 | -0.063 | 157.2791
3.5 | 0.7322 | 0.00502 | -0.0631 | 145.8566
4 | 0.788 | 0.00569 | -0.0631 | 138.4886
5 | 0.8974 | 0.00705 | -0.0626 | 127.2908
5.5 | 0.9518 | 0.00761 | -0.0621 | 125.0723
6 | 1.0048 | 0.00806 | -0.0612 | 124.665
6.5 | 1.0607 | 0.00841 | -0.0608 | 126.1237
7 | 1.1163 | 0.00888 | -0.0603 | 125.7095
7.5 | 1.1708 | 0.00939 | -0.0597 | 124.6858
8 | 1.2244 | 0.00993 | -0.0589 | 123.3031
8.5 | 1.2773 | 0.01048 | -0.0578 | 121.8798
9 | 1.3281 | 0.01111 | -0.0565 | 119.541
9.5 | 1.3766 | 0.01178 | -0.0547 | 116.8591
10 | 1.422 | 0.01252 | -0.0524 | 113.5783
10.5 | 1.4604 | 0.01338 | -0.049 | 109.148
11 | 1.4827 | 0.01436 | -0.043 | 103.2521
11.5 | 1.5057 | 0.01578 | -0.0382 | 95.4183
12 | 1.5327 | 0.01732 | -0.0343 | 88.4931
12.5 | 1.5572 | 0.01922 | -0.0307 | 81.0198
13 | 1.5771 | 0.0216 | -0.0271 | 73.0139
13.5 | 1.5986 | 0.02409 | -0.0241 | 66.3595
14 | 1.6182 | 0.02687 | -0.0213 | 60.2233
14.5 | 1.6335 | 0.03017 | -0.0188 | 54.1432
15 | 1.6481 | 0.0337 | -0.0166 | 48.905
15.5 | 1.6592 | 0.0378 | -0.0149 | 43.8942
16 | 1.6667 | 0.04257 | -0.0136 | 39.152
16.5 | 1.6685 | 0.04823 | -0.0129 | 34.5947
17 | 1.6661 | 0.05473 | -0.013 | 30.4422
17.5 | 1.6605 | 0.06208 | -0.014 | 26.7477
18 | 1.6488 | 0.07065 | -0.0161 | 23.3376
18.5 | 1.6251 | 0.08149 | -0.0198 | 19.9423
19 | 1.6004 | 0.09326 | -0.0249 | 17.1606
19.5 | 1.5732 | 0.10608 | -0.0313 | 14.8303
20 | 1.5235 | 0.1234 | -0.0414 | 12.346

## 95. Re 7M Mach 0.50 (1)
BIGFOIL.COM POLAR EXPORT
NACA63-412 a=0.5
NACA63-412 a=0.5 |  |  |  | Cl Max: | 1.283 | at alpha= | 20 | deg
JavaFoil+Calcfoil stall+Eppler ext transition |  |  |  | L/D Max: | 131.57 | at alpha= | 3.5 | deg
Re: | 7000000 |  |  | Cd Min: | 0.00526 | at alpha= | -0.5 | deg
Mach: | 0.5 |  |  | Cl=0 at alpha= | -2.5662 | deg
|  |  |  | @ Cl=0.1, Cd= | 0.0061279
|  |  |  | @ Cl=0.4, Cd= | 0.0053233
|  |  |  | @ Cl=0.6, Cd= | 0.0056764
alpha (deg) | Cl | Cd | Cm | Cl/Cd
-20 | -0.957 | 0.15073 | -0.024 | -6.352
-19.5 | -0.93 | 0.14725 | -0.024 | -6.318
-19 | -0.905 | 0.151 | -0.025 | -5.991
-18.5 | -0.879 | 0.13921 | -0.025 | -6.313
-18 | -0.85 | 0.13604 | -0.025 | -6.249
-17.5 | -0.821 | 0.13097 | -0.024 | -6.267
-17 | -0.794 | 0.12726 | -0.024 | -6.236
-16.5 | -0.766 | 0.13135 | -0.024 | -5.831
-16 | -0.741 | 0.11873 | -0.025 | -6.241
-15.5 | -0.712 | 0.11209 | -0.025 | -6.355
-15 | -0.684 | 0.1079 | -0.025 | -6.343
-14.5 | -0.658 | 0.09856 | -0.025 | -6.675
-14 | -0.63 | 0.09298 | -0.025 | -6.781
-13.5 | -0.604 | 0.08516 | -0.026 | -7.094
-13 | -0.575 | 0.09337 | -0.025 | -6.154
-12.5 | -0.547 | 0.08483 | -0.025 | -6.454
-12 | -0.521 | 0.07622 | -0.026 | -6.839
-11.5 | -0.495 | 0.07014 | -0.028 | -7.06
-11 | -0.471 | 0.06302 | -0.03 | -7.469
-10.5 | -0.437 | 0.07133 | -0.024 | -6.122
-10 | -0.409 | 0.06866 | -0.024 | -5.959
-9.5 | -0.382 | 0.061 | -0.026 | -6.268
-9 | -0.356 | 0.05548 | -0.027 | -6.414
-8.5 | -0.331 | 0.04871 | -0.031 | -6.799
-8 | -0.299 | 0.05444 | -0.024 | -5.492
-7.5 | -0.271 | 0.05101 | -0.024 | -5.321
-7 | -0.245 | 0.04428 | -0.028 | -5.539
-6.5 | -0.34 | 0.03818 | -0.034 | -8.909
-6 | -0.406 | 0.00825 | -0.054 | -49.135
-5.5 | -0.366 | 0.00783 | -0.054 | -46.764
-5 | -0.314 | 0.00743 | -0.055 | -42.261
-4.5 | -0.255 | 0.00713 | -0.055 | -35.776
-4 | -0.192 | 0.00689 | -0.056 | -27.887
-3.5 | -0.127 | 0.00672 | -0.056 | -18.83
-3 | -0.059 | 0.00661 | -0.057 | -8.967
-2.5 | 0.009 | 0.00648 | -0.057 | 1.375
-2 | 0.078 | 0.00639 | -0.058 | 12.133
-1.5 | 0.146 | 0.00558 | -0.058 | 26.274
-1 | 0.216 | 0.00533 | -0.059 | 40.491
-0.5 | 0.285 | 0.00526 | -0.059 | 54.134
0 | 0.354 | 0.00527 | -0.06 | 67.182
0.5 | 0.423 | 0.00535 | -0.061 | 79.047
1 | 0.492 | 0.00545 | -0.061 | 90.279
1.5 | 0.561 | 0.00557 | -0.062 | 100.675
2 | 0.627 | 0.00575 | -0.062 | 108.978
2.5 | 0.695 | 0.00594 | -0.063 | 117.042
3 | 0.763 | 0.00617 | -0.063 | 123.76
3.5 | 0.83 | 0.00631 | -0.064 | 131.57
4 | 0.895 | 0.00701 | -0.064 | 127.567
4.5 | 0.957 | 0.00745 | -0.065 | 128.488
5 | 1.012 | 0.00948 | -0.065 | 106.733
5.5 | 1.062 | 0.01129 | -0.065 | 94.063
6 | 1.111 | 0.01174 | -0.065 | 94.617
6.5 | 1.151 | 0.01261 | -0.066 | 91.26
7 | 1.176 | 0.01364 | -0.066 | 86.224
7.5 | 1.172 | 0.01478 | -0.066 | 79.275
8 | 1.105 | 0.01651 | -0.066 | 66.897
8.5 | 0.717 | 0.01923 | -0.066 | 37.267
9 | 0.749 | 0.01953 | -0.067 | 38.332
9.5 | 0.659 | 0.06169 | -0.04 | 10.684
10 | 0.808 | 0.02167 | -0.068 | 37.28
10.5 | 0.833 | 0.02435 | -0.067 | 34.225
11 | 0.745 | 0.0707 | -0.045 | 10.538
11.5 | 0.893 | 0.02617 | -0.068 | 34.134
12 | 0.915 | 0.03036 | -0.068 | 30.136
12.5 | 0.825 | 0.08237 | -0.046 | 10.019
13 | 0.844 | 0.09568 | -0.042 | 8.82
13.5 | 0.87 | 0.09262 | -0.042 | 9.39
14 | 0.895 | 0.10077 | -0.043 | 8.886
14.5 | 0.935 | 0.10029 | -0.049 | 9.321
15 | 0.945 | 0.10851 | -0.042 | 8.706
15.5 | 0.976 | 0.11353 | -0.045 | 8.594
16 | 1.01 | 0.11595 | -0.049 | 8.712
16.5 | 1.034 | 0.12547 | -0.049 | 8.243
17 | 1.052 | 0.12629 | -0.046 | 8.33
17.5 | 1.089 | 0.12748 | -0.051 | 8.546
18 | 1.149 | 0.1115 | -0.06 | 10.305
18.5 | 1.13 | 0.1381 | -0.048 | 8.182
19 | 1.165 | 0.13865 | -0.052 | 8.4
19.5 | 1.237 | 0.11447 | -0.062 | 10.808
20 | 1.283 | 0.10776 | -0.066 | 11.904

## 96. Re 7M Mach 0.50 (2)
BIGFOIL.COM POLAR EXPORT
NACA63-412 a=0.5
NACA63-412 a=0.5 |  |  |  | Cl Max: | 1.3897 | at alpha= | 9.5 | deg
XFOIL ncrit=9 |  |  |  | L/D Max: | 161.338 | at alpha= | 2.5 | deg
Re: | 7000000 |  |  | Cd Min: | 0.26479 | at alpha= | -20 | deg
Mach: | 0.5 |  |  | Cl=0 at alpha= | -2.6158 | deg
|  |  |  | @ Cl=0.1, Cd= | 0.00555
|  |  |  | @ Cl=0.4, Cd= | 0.0042562
|  |  |  | @ Cl=0.6, Cd= | 0.004221
alpha (deg) | Cl | Cd | Cm | Cl/Cd
-20 | -0.7564 | 0.26479 | 0.0653 | -2.8566
-19.5 | -0.7334 | 0.25635 | 0.0598 | -2.8609
-19 | -0.7104 | 0.24792 | 0.0544 | -2.8654
-18.5 | -0.6879 | 0.23898 | 0.049 | -2.8785
-18 | -0.6696 | 0.23035 | 0.0447 | -2.9069
-17.5 | -0.6488 | 0.22158 | 0.0397 | -2.9281
-17 | -0.6292 | 0.21215 | 0.0343 | -2.9658
-16.5 | -0.609 | 0.20308 | 0.029 | -2.9988
-16 | -0.5873 | 0.19472 | 0.0239 | -3.0161
-15.5 | -0.569 | 0.18507 | 0.0184 | -3.0745
-15 | -0.5521 | 0.17545 | 0.0129 | -3.1468
-14.5 | -0.5322 | 0.16715 | 0.0079 | -3.184
-14 | -0.5137 | 0.15856 | 0.0028 | -3.2398
-13.5 | -0.4993 | 0.14905 | -0.0026 | -3.3499
-13 | -0.4817 | 0.14073 | -0.0076 | -3.4229
-12.5 | -0.4648 | 0.13255 | -0.0124 | -3.5066
-12 | -0.4553 | 0.12278 | -0.018 | -3.7083
-11.5 | -0.4451 | 0.11363 | -0.0234 | -3.9171
-11 | -0.4403 | 0.10393 | -0.0292 | -4.2365
-10.5 | -0.4333 | 0.09507 | -0.0346 | -4.5577
-10 | -0.431 | 0.08589 | -0.0403 | -5.018
-9.5 | -0.4373 | 0.07583 | -0.0468 | -5.7668
-9 | -0.4514 | 0.06528 | -0.054 | -6.9148
-8.5 | -0.4751 | 0.05284 | -0.0637 | -8.9913
-7.5 | -0.5393 | 0.03258 | -0.0757 | -16.5531
-6.5 | -0.5404 | 0.01314 | -0.0726 | -41.1263
-6 | -0.4841 | 0.00944 | -0.0698 | -51.2818
-5.5 | -0.4147 | 0.00796 | -0.0678 | -52.098
-5 | -0.3423 | 0.00723 | -0.0665 | -47.3444
-4.5 | -0.2695 | 0.00677 | -0.0656 | -39.808
-4 | -0.1974 | 0.00638 | -0.065 | -30.9404
-3.5 | -0.1255 | 0.00614 | -0.0648 | -20.4397
-3 | -0.0544 | 0.00591 | -0.0648 | -9.2047
-2.5 | 0.0164 | 0.00575 | -0.0649 | 2.8522
-2 | 0.0869 | 0.00558 | -0.0653 | 15.5735
-1.5 | 0.1568 | 0.00542 | -0.0657 | 28.9299
-1 | 0.2262 | 0.00509 | -0.0663 | 44.4401
-0.5 | 0.2951 | 0.00474 | -0.0669 | 62.2574
0 | 0.3641 | 0.00436 | -0.0677 | 83.5092
0.5 | 0.4333 | 0.00416 | -0.0684 | 104.1587
1 | 0.5031 | 0.00417 | -0.0691 | 120.6475
1.5 | 0.573 | 0.00419 | -0.0697 | 136.7542
2 | 0.6427 | 0.00427 | -0.0703 | 150.5152
2.5 | 0.7115 | 0.00441 | -0.0707 | 161.3379
3.5 | 0.8443 | 0.00535 | -0.0706 | 157.8131
4 | 0.9053 | 0.0063 | -0.0696 | 143.6984
4.5 | 0.9641 | 0.00731 | -0.0681 | 131.8878
5 | 1.0226 | 0.00819 | -0.0661 | 124.8596
5.5 | 1.0811 | 0.00892 | -0.0638 | 121.1996
6 | 1.1376 | 0.00946 | -0.0606 | 120.2537
6.5 | 1.1993 | 0.01005 | -0.0582 | 119.3333
7 | 1.2543 | 0.01084 | -0.0544 | 115.7103
7.5 | 1.2898 | 0.01182 | -0.0476 | 109.1201
8 | 1.3235 | 0.01318 | -0.0413 | 100.4173
8.5 | 1.3571 | 0.01505 | -0.0356 | 90.1728
9 | 1.3854 | 0.01754 | -0.0298 | 78.9852
9.5 | 1.3897 | 0.02169 | -0.0232 | 64.071
10 | 1.3746 | 0.02741 | -0.017 | 50.1496
10.5 | 1.3489 | 0.03439 | -0.0121 | 39.2236
11 | 1.3209 | 0.04261 | -0.0093 | 30.9998
11.5 | 1.2894 | 0.05234 | -0.0092 | 24.6351
12 | 1.2537 | 0.06385 | -0.0121 | 19.6351
12.5 | 1.2225 | 0.07633 | -0.0174 | 16.016
13 | 1.1894 | 0.09048 | -0.0251 | 13.1454
13.5 | 1.1598 | 0.10556 | -0.0344 | 10.9871
14 | 1.1371 | 0.12081 | -0.0443 | 9.4123
14.5 | 1.1189 | 0.13611 | -0.0543 | 8.2206

## 97. Re 8M Mach 0.00 (1)
BIGFOIL.COM POLAR EXPORT
NACA63-412 a=0.5
NACA63-412 a=0.5 |  |  |  | Cl Max: | 1.291 | at alpha= | 11 | deg
JavaFoil+Calcfoil stall+Eppler ext transition |  |  |  | L/D Max: | 126.494 | at alpha= | 6.5 | deg
Re: | 8000000 |  |  | Cd Min: | 0.00503 | at alpha= | -0.5 | deg
Mach: | 0 |  |  | Cl=0 at alpha= | -2.5667 | deg
|  |  |  | @ Cl=0.1, Cd= | 0.0056375
|  |  |  | @ Cl=0.4, Cd= | 0.0051283
|  |  |  | @ Cl=0.6, Cd= | 0.0054824
alpha (deg) | Cl | Cd | Cm | Cl/Cd
-16 | -0.573 | 0.11725 | -0.019 | -4.891
-15.5 | -0.592 | 0.10968 | -0.02 | -5.394
-15 | -0.608 | 0.10331 | -0.02 | -5.889
-14.5 | -0.625 | 0.09447 | -0.022 | -6.614
-14 | -0.638 | 0.08855 | -0.022 | -7.201
-13.5 | -0.649 | 0.08232 | -0.023 | -7.883
-13 | -0.661 | 0.07279 | -0.026 | -9.082
-12.5 | -0.662 | 0.07088 | -0.025 | -9.338
-12 | -0.669 | 0.06055 | -0.028 | -11.054
-11.5 | -0.728 | 0.02358 | -0.037 | -30.854
-11 | -0.762 | 0.01176 | -0.041 | -64.781
-10.5 | -0.761 | 0.00978 | -0.043 | -77.8
-10 | -0.736 | 0.0093 | -0.043 | -79.105
-9.5 | -0.705 | 0.00895 | -0.044 | -78.753
-9 | -0.669 | 0.00869 | -0.044 | -76.941
-8.5 | -0.63 | 0.00827 | -0.044 | -76.17
-8 | -0.588 | 0.008 | -0.045 | -73.474
-7.5 | -0.542 | 0.00776 | -0.045 | -69.933
-7 | -0.495 | 0.00747 | -0.046 | -66.234
-6.5 | -0.445 | 0.00724 | -0.046 | -61.382
-6 | -0.392 | 0.00706 | -0.047 | -55.586
-5.5 | -0.338 | 0.00684 | -0.047 | -49.457
-5 | -0.283 | 0.00667 | -0.047 | -42.441
-4.5 | -0.226 | 0.00651 | -0.048 | -34.814
-4 | -0.169 | 0.00638 | -0.048 | -26.489
-3.5 | -0.111 | 0.00631 | -0.049 | -17.526
-3 | -0.052 | 0.00623 | -0.049 | -8.281
-2.5 | 0.008 | 0.00612 | -0.05 | 1.266
-2 | 0.067 | 0.00605 | -0.05 | 11.13
-1.5 | 0.127 | 0.0053 | -0.051 | 23.948
-1 | 0.187 | 0.00515 | -0.051 | 36.354
-0.5 | 0.247 | 0.00503 | -0.051 | 49.088
0 | 0.307 | 0.00505 | -0.052 | 60.688
0.5 | 0.366 | 0.0051 | -0.052 | 71.865
1 | 0.426 | 0.00515 | -0.053 | 82.674
1.5 | 0.486 | 0.00525 | -0.053 | 92.491
2 | 0.544 | 0.00534 | -0.054 | 101.778
2.5 | 0.603 | 0.00549 | -0.054 | 109.824
3 | 0.662 | 0.00568 | -0.055 | 116.577
3.5 | 0.721 | 0.00603 | -0.055 | 119.575
4 | 0.778 | 0.00643 | -0.056 | 120.999
4.5 | 0.836 | 0.00686 | -0.056 | 121.823
5 | 0.891 | 0.00721 | -0.057 | 123.617
5.5 | 0.945 | 0.00796 | -0.057 | 118.743
6 | 0.997 | 0.00835 | -0.057 | 119.406
6.5 | 1.048 | 0.00829 | -0.058 | 126.494
7 | 1.095 | 0.00982 | -0.058 | 111.473
7.5 | 1.137 | 0.01034 | -0.059 | 109.905
8 | 1.175 | 0.01079 | -0.059 | 108.881
8.5 | 1.209 | 0.01135 | -0.059 | 106.512
9 | 1.238 | 0.01197 | -0.06 | 103.463
9.5 | 1.263 | 0.01267 | -0.06 | 99.698
10 | 1.282 | 0.0134 | -0.06 | 95.719
10.5 | 1.29 | 0.0142 | -0.06 | 90.89
11 | 1.291 | 0.015 | -0.061 | 86.089
11.5 | 1.285 | 0.01596 | -0.061 | 80.535
12 | 1.272 | 0.01727 | -0.061 | 73.657
12.5 | 1.254 | 0.01847 | -0.061 | 67.867
13 | 1.228 | 0.02022 | -0.061 | 60.728
13.5 | 1.198 | 0.02175 | -0.062 | 55.08
14 | 1.163 | 0.02381 | -0.062 | 48.835
14.5 | 1.124 | 0.02608 | -0.062 | 43.102
15 | 1.08 | 0.02942 | -0.062 | 36.719
15.5 | 1.035 | 0.03291 | -0.062 | 31.453
16 | 0.983 | 0.03955 | -0.061 | 24.842

## 98. Re 8M Mach 0.00 (2)
BIGFOIL.COM POLAR EXPORT
NACA63-412 a=0.5
NACA63-412 a=0.5 |  |  |  | Cl Max: | 1.7754 | at alpha= | 19.5 | deg
XFOIL ncrit=9 |  |  |  | L/D Max: | 149.195 | at alpha= | 3 | deg
Re: | 8000000 |  |  | Cd Min: | 0.06249 | at alpha= | 20 | deg
Mach: | 0 |  |  | Cl=0 at alpha= | -2.6081 | deg
|  |  |  | @ Cl=0.1, Cd= | 0.0051448
|  |  |  | @ Cl=0.4, Cd= | 0.0039833
|  |  |  | @ Cl=0.6, Cd= | 0.0041944
alpha (deg) | Cl | Cd | Cm | Cl/Cd
-20 | -1.5564 | 0.039 | -0.067 | -39.9077
-19.5 | -1.5731 | 0.03209 | -0.0698 | -49.0215
-19 | -1.5821 | 0.0273 | -0.0698 | -57.9524
-18.5 | -1.5836 | 0.0242 | -0.0673 | -65.438
-18 | -1.585 | 0.0222 | -0.0618 | -71.3964
-17.5 | -1.5626 | 0.02072 | -0.0585 | -75.4151
-17 | -1.5343 | 0.01944 | -0.0556 | -78.9249
-16.5 | -1.4988 | 0.01812 | -0.0538 | -82.7152
-16 | -1.4584 | 0.01695 | -0.0525 | -86.0413
-15.5 | -1.414 | 0.01599 | -0.0516 | -88.4303
-15 | -1.3671 | 0.01517 | -0.0509 | -90.1187
-14.5 | -1.3186 | 0.01443 | -0.0503 | -91.3791
-14 | -1.2687 | 0.01376 | -0.0499 | -92.202
-13.5 | -1.2179 | 0.01313 | -0.0496 | -92.757
-13 | -1.1661 | 0.01257 | -0.0494 | -92.7685
-12.5 | -1.1135 | 0.01205 | -0.0493 | -92.4066
-12 | -1.062 | 0.01124 | -0.049 | -94.484
-11.5 | -1.0092 | 0.01058 | -0.0489 | -95.3875
-11 | -0.9554 | 0.01001 | -0.0488 | -95.4446
-10.5 | -0.901 | 0.00952 | -0.0489 | -94.6429
-10 | -0.8459 | 0.00909 | -0.049 | -93.0583
-9.5 | -0.7902 | 0.00874 | -0.0492 | -90.4119
-9 | -0.7341 | 0.00843 | -0.0494 | -87.0819
-8.5 | -0.6778 | 0.00812 | -0.0496 | -83.4729
-8 | -0.6214 | 0.00779 | -0.0499 | -79.7689
-7.5 | -0.565 | 0.00738 | -0.0501 | -76.5583
-7 | -0.5081 | 0.00709 | -0.0504 | -71.6643
-6.5 | -0.4508 | 0.00682 | -0.0508 | -66.0997
-6 | -0.3933 | 0.0066 | -0.0512 | -59.5909
-5.5 | -0.3356 | 0.00641 | -0.0516 | -52.3557
-5 | -0.278 | 0.00617 | -0.052 | -45.0567
-4.5 | -0.2201 | 0.00598 | -0.0524 | -36.806
-4 | -0.162 | 0.00583 | -0.0529 | -27.7873
-3.5 | -0.1039 | 0.00566 | -0.0534 | -18.3569
-3 | -0.0457 | 0.00553 | -0.0539 | -8.264
-2.5 | 0.0126 | 0.0054 | -0.0544 | 2.3333
-2 | 0.0709 | 0.00526 | -0.055 | 13.4791
-1.5 | 0.129 | 0.00503 | -0.0555 | 25.6461
-1 | 0.1871 | 0.00478 | -0.0561 | 39.1423
-0.5 | 0.2451 | 0.00449 | -0.0567 | 54.588
0.5 | 0.3609 | 0.00399 | -0.058 | 90.4511
1 | 0.4192 | 0.00398 | -0.0587 | 105.3266
1.5 | 0.4773 | 0.00399 | -0.0593 | 119.6241
2 | 0.5349 | 0.00408 | -0.0598 | 131.1029
2.5 | 0.5923 | 0.00417 | -0.0604 | 142.0384
3 | 0.649 | 0.00435 | -0.0609 | 149.1954
3.5 | 0.7025 | 0.00509 | -0.061 | 138.0157
4 | 0.7568 | 0.00562 | -0.0612 | 134.6619
4.5 | 0.8104 | 0.00622 | -0.0613 | 130.2894
5 | 0.8638 | 0.00675 | -0.0613 | 127.9704
5.5 | 0.9171 | 0.00722 | -0.0613 | 127.0222
6 | 0.9695 | 0.00766 | -0.061 | 126.5666
6.5 | 1.0188 | 0.00792 | -0.0599 | 128.6364
7 | 1.0751 | 0.0083 | -0.0606 | 129.5301
7.5 | 1.128 | 0.00873 | -0.0605 | 129.2096
8 | 1.1806 | 0.00914 | -0.0604 | 129.1685
8.5 | 1.2316 | 0.00964 | -0.06 | 127.7593
9 | 1.2827 | 0.01009 | -0.0597 | 127.1259
9.5 | 1.3316 | 0.01065 | -0.0591 | 125.0329
10 | 1.3801 | 0.01118 | -0.0584 | 123.4436
10.5 | 1.4266 | 0.01176 | -0.0575 | 121.3095
11 | 1.4698 | 0.01246 | -0.056 | 117.9615
11.5 | 1.5118 | 0.01313 | -0.0544 | 115.1409
12 | 1.5485 | 0.01389 | -0.052 | 111.4831
12.5 | 1.566 | 0.01486 | -0.0462 | 105.3836
13 | 1.5894 | 0.01598 | -0.0423 | 99.4618
13.5 | 1.613 | 0.01734 | -0.0389 | 93.0219
14 | 1.6339 | 0.01906 | -0.0357 | 85.724
14.5 | 1.6543 | 0.02099 | -0.0328 | 78.8137
15 | 1.6769 | 0.02291 | -0.0306 | 73.1951
15.5 | 1.6974 | 0.0251 | -0.0285 | 67.6255
16 | 1.7155 | 0.02758 | -0.0265 | 62.2009
16.5 | 1.7316 | 0.03035 | -0.0247 | 57.0544
17 | 1.7425 | 0.03372 | -0.0231 | 51.6756
17.5 | 1.7554 | 0.03711 | -0.022 | 47.3026
18 | 1.7668 | 0.04089 | -0.0212 | 43.2086
18.5 | 1.7685 | 0.04586 | -0.0206 | 38.563
19 | 1.7749 | 0.05062 | -0.0206 | 35.0632
19.5 | 1.7754 | 0.05633 | -0.0212 | 31.5178
20 | 1.7744 | 0.06249 | -0.0222 | 28.3949

## 99. Re 8M Mach 0.10 (1)
BIGFOIL.COM POLAR EXPORT
NACA63-412 a=0.5
NACA63-412 a=0.5 |  |  |  | Cl Max: | 1.286 | at alpha= | 10.5 | deg
JavaFoil+Calcfoil stall+Eppler ext transition |  |  |  | L/D Max: | 123.95 | at alpha= | 5 | deg
Re: | 8000000 |  |  | Cd Min: | 0.00505 | at alpha= | -0.5 | deg
Mach: | 0.1 |  |  | Cl=0 at alpha= | -2.5667 | deg
|  |  |  | @ Cl=0.1, Cd= | 0.0056553
|  |  |  | @ Cl=0.4, Cd= | 0.005136
|  |  |  | @ Cl=0.6, Cd= | 0.005502
alpha (deg) | Cl | Cd | Cm | Cl/Cd
-15.5 | -0.557 | 0.11342 | -0.019 | -4.907
-15 | -0.577 | 0.10465 | -0.02 | -5.514
-14.5 | -0.596 | 0.09788 | -0.021 | -6.085
-14 | -0.613 | 0.09065 | -0.022 | -6.761
-13.5 | -0.627 | 0.0845 | -0.023 | -7.419
-13 | -0.637 | 0.07989 | -0.023 | -7.974
-12.5 | -0.645 | 0.07382 | -0.024 | -8.739
-12 | -0.651 | 0.06637 | -0.026 | -9.809
-11.5 | -0.667 | 0.04797 | -0.032 | -13.906
-11 | -0.74 | 0.01392 | -0.041 | -53.168
-10.5 | -0.755 | 0.01004 | -0.043 | -75.219
-10 | -0.733 | 0.0094 | -0.043 | -77.93
-9.5 | -0.703 | 0.00904 | -0.044 | -77.758
-9 | -0.668 | 0.00873 | -0.044 | -76.549
-8.5 | -0.63 | 0.00834 | -0.045 | -75.509
-8 | -0.588 | 0.00807 | -0.045 | -72.893
-7.5 | -0.543 | 0.00777 | -0.045 | -69.972
-7 | -0.496 | 0.00749 | -0.046 | -66.18
-6.5 | -0.446 | 0.00726 | -0.046 | -61.431
-6 | -0.394 | 0.00707 | -0.047 | -55.695
-5.5 | -0.34 | 0.00685 | -0.047 | -49.582
-5 | -0.284 | 0.00668 | -0.048 | -42.574
-4.5 | -0.228 | 0.00651 | -0.048 | -34.941
-4 | -0.17 | 0.00642 | -0.049 | -26.419
-3.5 | -0.111 | 0.00631 | -0.049 | -17.601
-3 | -0.052 | 0.00623 | -0.049 | -8.318
-2.5 | 0.008 | 0.00612 | -0.05 | 1.271
-2 | 0.068 | 0.00605 | -0.05 | 11.189
-1.5 | 0.128 | 0.00531 | -0.051 | 24.029
-1 | 0.188 | 0.00517 | -0.051 | 36.378
-0.5 | 0.248 | 0.00505 | -0.052 | 49.132
0 | 0.308 | 0.00506 | -0.052 | 60.855
0.5 | 0.368 | 0.00512 | -0.053 | 71.85
1 | 0.428 | 0.00515 | -0.053 | 83.132
1.5 | 0.488 | 0.00525 | -0.054 | 92.971
2 | 0.546 | 0.00534 | -0.054 | 102.388
2.5 | 0.606 | 0.00552 | -0.055 | 109.73
3 | 0.665 | 0.00568 | -0.055 | 117.168
3.5 | 0.724 | 0.00603 | -0.056 | 120.125
4 | 0.782 | 0.00648 | -0.056 | 120.672
4.5 | 0.84 | 0.00694 | -0.056 | 121.011
5 | 0.895 | 0.00722 | -0.057 | 123.95
5.5 | 0.95 | 0.00804 | -0.057 | 118.12
6 | 1.002 | 0.00841 | -0.058 | 119.079
6.5 | 1.052 | 0.0095 | -0.058 | 110.782
7 | 1.099 | 0.00993 | -0.059 | 110.718
7.5 | 1.141 | 0.01043 | -0.059 | 109.326
8 | 1.178 | 0.01094 | -0.059 | 107.719
8.5 | 1.211 | 0.01151 | -0.059 | 105.257
9 | 1.24 | 0.01211 | -0.06 | 102.412
9.5 | 1.263 | 0.01283 | -0.06 | 98.478
10 | 1.28 | 0.01366 | -0.06 | 93.77
10.5 | 1.286 | 0.01441 | -0.061 | 89.257
11 | 1.284 | 0.01534 | -0.061 | 83.707
11.5 | 1.275 | 0.01627 | -0.061 | 78.353
12 | 1.257 | 0.01769 | -0.061 | 71.057
12.5 | 1.233 | 0.0192 | -0.062 | 64.228
13 | 1.204 | 0.02068 | -0.062 | 58.225
13.5 | 1.168 | 0.02243 | -0.062 | 52.096
14 | 1.127 | 0.0247 | -0.062 | 45.642
14.5 | 1.082 | 0.02763 | -0.062 | 39.146
15 | 1.032 | 0.03135 | -0.062 | 32.917
15.5 | 0.979 | 0.03632 | -0.061 | 26.948

## 100. Re 8M Mach 0.10 (2)
BIGFOIL.COM POLAR EXPORT
NACA63-412 a=0.5
NACA63-412 a=0.5 |  |  |  | Cl Max: | 1.7588 | at alpha= | 19 | deg
XFOIL ncrit=9 |  |  |  | L/D Max: | 150.138 | at alpha= | 3 | deg
Re: | 8000000 |  |  | Cd Min: | 0.06839 | at alpha= | 20 | deg
Mach: | 0.1 |  |  | Cl=0 at alpha= | -2.6082 | deg
|  |  |  | @ Cl=0.1, Cd= | 0.0051573
|  |  |  | @ Cl=0.4, Cd= | 0.0039837
|  |  |  | @ Cl=0.6, Cd= | 0.0041823
alpha (deg) | Cl | Cd | Cm | Cl/Cd
-20 | -1.4177 | 0.0616 | -0.0547 | -23.0146
-19.5 | -1.4701 | 0.04728 | -0.0647 | -31.0935
-19 | -1.5169 | 0.03566 | -0.0718 | -42.5379
-18.5 | -1.5336 | 0.02941 | -0.0733 | -52.1455
-18 | -1.544 | 0.02524 | -0.0715 | -61.1727
-17.5 | -1.5522 | 0.02271 | -0.0659 | -68.3487
-17 | -1.5361 | 0.02117 | -0.0613 | -72.5602
-16.5 | -1.5037 | 0.01978 | -0.0588 | -76.0212
-16 | -1.4666 | 0.01835 | -0.0568 | -79.9237
-15.5 | -1.4259 | 0.01699 | -0.0553 | -83.9258
-15 | -1.3804 | 0.01593 | -0.0541 | -86.6541
-14.5 | -1.3321 | 0.01504 | -0.0532 | -88.5705
-14 | -1.2819 | 0.01427 | -0.0525 | -89.8318
-13.5 | -1.2306 | 0.01356 | -0.0519 | -90.7522
-13 | -1.1781 | 0.01294 | -0.0515 | -91.0433
-12.5 | -1.1247 | 0.01238 | -0.0512 | -90.8481
-12 | -1.0718 | 0.01165 | -0.0508 | -92
-11.5 | -1.0187 | 0.01087 | -0.0504 | -93.7167
-11 | -0.9644 | 0.01024 | -0.0502 | -94.1797
-10.5 | -0.9093 | 0.0097 | -0.0501 | -93.7423
-10 | -0.8536 | 0.00924 | -0.0501 | -92.381
-9 | -0.7404 | 0.00852 | -0.0503 | -86.9014
-8.5 | -0.6835 | 0.00819 | -0.0504 | -83.4554
-8 | -0.6263 | 0.0079 | -0.0506 | -79.2785
-7.5 | -0.5694 | 0.00744 | -0.0508 | -76.5323
-7 | -0.512 | 0.00713 | -0.051 | -71.8093
-6.5 | -0.4543 | 0.00685 | -0.0513 | -66.3212
-6 | -0.3963 | 0.00662 | -0.0517 | -59.864
-5.5 | -0.3381 | 0.00643 | -0.052 | -52.5816
-5 | -0.2799 | 0.00619 | -0.0524 | -45.2181
-4.5 | -0.2216 | 0.006 | -0.0528 | -36.9333
-4 | -0.1631 | 0.00585 | -0.0533 | -27.8803
-3.5 | -0.1046 | 0.00567 | -0.0538 | -18.448
-3 | -0.046 | 0.00554 | -0.0542 | -8.3032
-2.5 | 0.0127 | 0.0054 | -0.0548 | 2.3519
-2 | 0.0713 | 0.00527 | -0.0553 | 13.5294
-1.5 | 0.1299 | 0.00504 | -0.0558 | 25.7738
-1 | 0.1883 | 0.00479 | -0.0564 | 39.3111
0 | 0.3049 | 0.00422 | -0.0577 | 72.2512
0.5 | 0.3632 | 0.00399 | -0.0584 | 91.0276
1 | 0.4219 | 0.00398 | -0.059 | 106.005
1.5 | 0.4803 | 0.00399 | -0.0596 | 120.3759
2 | 0.5383 | 0.00408 | -0.0602 | 131.9363
2.5 | 0.5961 | 0.00417 | -0.0607 | 142.9496
3 | 0.6531 | 0.00435 | -0.0612 | 150.1379
3.5 | 0.7069 | 0.0051 | -0.0613 | 138.6078
4 | 0.7616 | 0.00564 | -0.0615 | 135.0355
4.5 | 0.8154 | 0.00624 | -0.0616 | 130.6731
5 | 0.8691 | 0.00679 | -0.0615 | 127.9971
5.5 | 0.9226 | 0.00728 | -0.0614 | 126.7308
6 | 0.9755 | 0.0077 | -0.0612 | 126.6883
6.5 | 1.025 | 0.00796 | -0.06 | 128.7688
7 | 1.0818 | 0.00835 | -0.0606 | 129.5569
7.5 | 1.135 | 0.0088 | -0.0605 | 128.9773
8 | 1.1879 | 0.00922 | -0.0603 | 128.8395
8.5 | 1.2394 | 0.00972 | -0.0598 | 127.5103
9 | 1.2906 | 0.01019 | -0.0594 | 126.6536
9.5 | 1.3396 | 0.01078 | -0.0586 | 124.2672
10 | 1.3882 | 0.01131 | -0.0578 | 122.7409
10.5 | 1.4341 | 0.01195 | -0.0566 | 120.0084
11 | 1.4772 | 0.01266 | -0.0549 | 116.6825
11.5 | 1.5183 | 0.01336 | -0.053 | 113.6452
12 | 1.5454 | 0.01421 | -0.0485 | 108.7544
12.5 | 1.5653 | 0.01529 | -0.0435 | 102.3741
13 | 1.5895 | 0.01655 | -0.0398 | 96.0423
13.5 | 1.6123 | 0.01812 | -0.0364 | 88.979
14 | 1.6322 | 0.02006 | -0.0332 | 81.3659
14.5 | 1.6551 | 0.02197 | -0.0306 | 75.3345
15 | 1.6769 | 0.02408 | -0.0283 | 69.6387
15.5 | 1.6963 | 0.02648 | -0.0262 | 64.0597
16 | 1.7128 | 0.02926 | -0.0242 | 58.5373
16.5 | 1.7269 | 0.03236 | -0.0224 | 53.3653
17 | 1.736 | 0.03611 | -0.0209 | 48.0753
17.5 | 1.7471 | 0.03994 | -0.0199 | 43.7431
18 | 1.7569 | 0.04411 | -0.0193 | 39.83
18.5 | 1.7567 | 0.04963 | -0.0191 | 35.3959
19 | 1.7588 | 0.0552 | -0.0194 | 31.8623
19.5 | 1.7583 | 0.0614 | -0.0204 | 28.6368
20 | 1.7538 | 0.06839 | -0.0219 | 25.6441

## 101. Re 8M Mach 0.25 (1)
BIGFOIL.COM POLAR EXPORT
NACA63-412 a=0.5
NACA63-412 a=0.5 |  |  |  | Cl Max: | 1.259 | at alpha= | 10 | deg
JavaFoil+Calcfoil stall+Eppler ext transition |  |  |  | L/D Max: | 126.759 | at alpha= | 4.5 | deg
Re: | 8000000 |  |  | Cd Min: | 0.00508 | at alpha= | -0.5 | deg
Mach: | 0.25 |  |  | Cl=0 at alpha= | -2.5656 | deg
|  |  |  | @ Cl=0.1, Cd= | 0.005735
|  |  |  | @ Cl=0.4, Cd= | 0.0051713
|  |  |  | @ Cl=0.6, Cd= | 0.10957
alpha (deg) | Cl | Cd | Cm | Cl/Cd
-14.5 | -0.343 | 0.11192 | -0.019 | -3.062
-14 | -0.395 | 0.10521 | -0.02 | -3.757
-13.5 | -0.443 | 0.09553 | -0.02 | -4.634
-13 | -0.484 | 0.08982 | -0.021 | -5.393
-12.5 | -0.52 | 0.08191 | -0.021 | -6.349
-12 | -0.548 | 0.07725 | -0.022 | -7.092
-11.5 | -0.563 | 0.07162 | -0.023 | -7.862
-11 | -0.574 | 0.06479 | -0.025 | -8.855
-10.5 | -0.577 | 0.05993 | -0.026 | -9.626
-10 | -0.655 | 0.0166 | -0.041 | -39.49
-9.5 | -0.682 | 0.00981 | -0.045 | -69.54
-9 | -0.656 | 0.0091 | -0.045 | -72.105
-8.5 | -0.625 | 0.0087 | -0.046 | -71.811
-8 | -0.588 | 0.00835 | -0.046 | -70.382
-7.5 | -0.547 | 0.00805 | -0.047 | -67.966
-7 | -0.502 | 0.00775 | -0.047 | -64.765
-6.5 | -0.453 | 0.00749 | -0.048 | -60.49
-6 | -0.401 | 0.00722 | -0.048 | -55.566
-5.5 | -0.347 | 0.00699 | -0.048 | -49.684
-5 | -0.291 | 0.00678 | -0.049 | -42.885
-4.5 | -0.233 | 0.0066 | -0.049 | -35.299
-4 | -0.174 | 0.00646 | -0.05 | -26.943
-3.5 | -0.114 | 0.00637 | -0.05 | -17.899
-3 | -0.053 | 0.00627 | -0.051 | -8.492
-2.5 | 0.008 | 0.0062 | -0.051 | 1.289
-2 | 0.069 | 0.0061 | -0.052 | 11.398
-1.5 | 0.131 | 0.00537 | -0.052 | 24.431
-1 | 0.193 | 0.0052 | -0.053 | 37.18
-0.5 | 0.255 | 0.00508 | -0.053 | 50.146
0 | 0.317 | 0.00508 | -0.054 | 62.316
0.5 | 0.378 | 0.00515 | -0.054 | 73.384
1 | 0.44 | 0.00521 | -0.055 | 84.385
1.5 | 0.501 | 0.00532 | -0.055 | 94.223
2 | 0.561 | 0.00541 | -0.056 | 103.732
2.5 | 0.623 | 0.00559 | -0.056 | 111.333
3 | 0.684 | 0.0058 | -0.057 | 117.882
3.5 | 0.744 | 0.00618 | -0.057 | 120.392
4 | 0.804 | 0.00664 | -0.058 | 121.095
4.5 | 0.862 | 0.0068 | -0.058 | 126.759
5 | 0.919 | 0.0076 | -0.058 | 120.881
5.5 | 0.973 | 0.00859 | -0.059 | 113.343
6 | 1.025 | 0.00947 | -0.059 | 108.314
6.5 | 1.075 | 0.00991 | -0.06 | 108.454
7 | 1.12 | 0.01039 | -0.06 | 107.76
7.5 | 1.159 | 0.01099 | -0.06 | 105.473
8 | 1.193 | 0.01155 | -0.061 | 103.266
8.5 | 1.221 | 0.01228 | -0.061 | 99.449
9 | 1.242 | 0.01299 | -0.061 | 95.605
9.5 | 1.255 | 0.01389 | -0.061 | 90.357
10 | 1.259 | 0.01497 | -0.062 | 84.158
10.5 | 1.246 | 0.01595 | -0.062 | 78.133
11 | 1.22 | 0.01728 | -0.062 | 70.621
11.5 | 1.181 | 0.01876 | -0.062 | 62.986
12 | 1.13 | 0.0206 | -0.062 | 54.87
12.5 | 1.066 | 0.02312 | -0.062 | 46.112
13 | 0.986 | 0.02751 | -0.062 | 35.84
13.5 | 0.841 | 0.05723 | -0.054 | 14.689
14 | 0.725 | 0.0851 | -0.045 | 8.523
14.5 | 0.63 | 0.10746 | -0.035 | 5.859
15 | 0.549 | 0.10957 | -0.037 | 5.008

## 102. Re 8M Mach 0.25 (2)
BIGFOIL.COM POLAR EXPORT
NACA63-412 a=0.5
NACA63-412 a=0.5 |  |  |  | Cl Max: | 1.6865 | at alpha= | 16.5 | deg
XFOIL ncrit=9 |  |  |  | L/D Max: | 154.338 | at alpha= | 3 | deg
Re: | 8000000 |  |  | Cd Min: | 0.22016 | at alpha= | -19.5 | deg
Mach: | 0.25 |  |  | Cl=0 at alpha= | -2.6102 | deg
|  |  |  | @ Cl=0.1, Cd= | 0.005216
|  |  |  | @ Cl=0.4, Cd= | 0.004
|  |  |  | @ Cl=0.6, Cd= | 0.0041819
alpha (deg) | Cl | Cd | Cm | Cl/Cd
-19.5 | -0.701 | 0.22016 | 0.0447 | -3.184
-19 | -0.6819 | 0.214 | 0.0403 | -3.1864
-18.5 | -0.6793 | 0.20094 | 0.0335 | -3.3806
-18 | -0.6629 | 0.19364 | 0.0288 | -3.4234
-16.5 | -1.1845 | 0.06026 | -0.0625 | -19.6565
-16 | -1.2482 | 0.04363 | -0.0763 | -28.6088
-15.5 | -1.2915 | 0.03325 | -0.0833 | -38.8421
-15 | -1.3248 | 0.02734 | -0.082 | -48.4565
-14.5 | -1.3452 | 0.02376 | -0.0749 | -56.6162
-14 | -1.3239 | 0.02063 | -0.071 | -64.1735
-13.5 | -1.2849 | 0.01832 | -0.068 | -70.1365
-13 | -1.2376 | 0.0165 | -0.0656 | -75.0061
-12.5 | -1.1828 | 0.01535 | -0.0637 | -77.0554
-12 | -1.1268 | 0.01429 | -0.062 | -78.8523
-11.5 | -1.0694 | 0.01334 | -0.0605 | -80.1649
-11 | -1.0122 | 0.01233 | -0.0592 | -82.0925
-10.5 | -0.9559 | 0.01112 | -0.0579 | -85.9622
-10 | -0.8966 | 0.01037 | -0.057 | -86.4609
-9.5 | -0.8364 | 0.0098 | -0.0563 | -85.3469
-9 | -0.7759 | 0.0093 | -0.0557 | -83.4301
-8.5 | -0.7157 | 0.00875 | -0.0552 | -81.7943
-8 | -0.6552 | 0.00831 | -0.0548 | -78.8448
-7.5 | -0.5945 | 0.00793 | -0.0546 | -74.9685
-7 | -0.5343 | 0.00741 | -0.0544 | -72.1053
-6.5 | -0.4736 | 0.00707 | -0.0543 | -66.9873
-6 | -0.4127 | 0.00677 | -0.0544 | -60.9601
-5.5 | -0.3518 | 0.00654 | -0.0545 | -53.792
-5 | -0.2909 | 0.00631 | -0.0547 | -46.1014
-4.5 | -0.2301 | 0.00608 | -0.055 | -37.8454
-4 | -0.1691 | 0.0059 | -0.0553 | -28.661
-3.5 | -0.1083 | 0.00573 | -0.0557 | -18.9005
-3 | -0.0474 | 0.00558 | -0.0561 | -8.4946
-2.5 | 0.0134 | 0.00544 | -0.0566 | 2.4632
-2 | 0.0741 | 0.00531 | -0.0571 | 13.9548
-1.5 | 0.1347 | 0.00509 | -0.0576 | 26.4637
-1 | 0.1951 | 0.00483 | -0.0582 | 40.3934
-0.5 | 0.2555 | 0.00453 | -0.0589 | 56.4018
0 | 0.3157 | 0.00424 | -0.0595 | 74.4575
0.5 | 0.3758 | 0.004 | -0.0602 | 93.95
1 | 0.4365 | 0.004 | -0.0608 | 109.125
1.5 | 0.4971 | 0.00401 | -0.0615 | 123.9651
2 | 0.5571 | 0.00411 | -0.062 | 135.5474
2.5 | 0.6168 | 0.00421 | -0.0626 | 146.5083
3 | 0.676 | 0.00438 | -0.063 | 154.3379
3.5 | 0.7314 | 0.00516 | -0.0631 | 141.7442
4 | 0.7878 | 0.00575 | -0.0631 | 137.0087
4.5 | 0.8431 | 0.00641 | -0.063 | 131.5289
5 | 0.8985 | 0.00699 | -0.0628 | 128.5408
5.5 | 0.9534 | 0.00754 | -0.0624 | 126.4456
6 | 1.0082 | 0.00797 | -0.0618 | 126.4994
6.5 | 1.0591 | 0.00826 | -0.0603 | 128.2203
7 | 1.1185 | 0.00867 | -0.0607 | 129.0081
7.5 | 1.1736 | 0.00916 | -0.0601 | 128.1223
8 | 1.2274 | 0.0097 | -0.0593 | 126.5361
8.5 | 1.281 | 0.01021 | -0.0584 | 125.4652
9 | 1.332 | 0.01085 | -0.057 | 122.765
9.5 | 1.3819 | 0.01147 | -0.0554 | 120.4795
10 | 1.4277 | 0.01222 | -0.0532 | 116.8331
10.5 | 1.4702 | 0.01301 | -0.0504 | 113.0054
11 | 1.494 | 0.01395 | -0.0445 | 107.0968
11.5 | 1.5172 | 0.01522 | -0.0394 | 99.6846
12 | 1.5435 | 0.0167 | -0.0353 | 92.4251
12.5 | 1.5668 | 0.0186 | -0.0314 | 84.2366
13 | 1.5889 | 0.02078 | -0.0279 | 76.4629
13.5 | 1.6122 | 0.02307 | -0.0248 | 69.883
14 | 1.6323 | 0.02577 | -0.0219 | 63.3411
14.5 | 1.6484 | 0.02892 | -0.0192 | 56.9986
15 | 1.6639 | 0.03231 | -0.0169 | 51.498
15.5 | 1.675 | 0.03632 | -0.015 | 46.1178
16 | 1.6829 | 0.04093 | -0.0136 | 41.1165
16.5 | 1.6865 | 0.04629 | -0.0127 | 36.4334
17 | 1.6787 | 0.05325 | -0.0126 | 31.5249
17.5 | 1.6761 | 0.06013 | -0.0133 | 27.8746
18 | 1.6605 | 0.06906 | -0.0154 | 24.0443
18.5 | 1.632 | 0.08044 | -0.0193 | 20.2884
19 | 1.604 | 0.09266 | -0.0245 | 17.3106
19.5 | 1.5773 | 0.10537 | -0.0309 | 14.9692
20 | 1.5446 | 0.11974 | -0.0389 | 12.8996

## 103. Re 8M Mach 0.50 (1)
BIGFOIL.COM POLAR EXPORT
NACA63-412 a=0.5
NACA63-412 a=0.5 |  |  |  | Cl Max: | 1.299 | at alpha= | 20 | deg
JavaFoil+Calcfoil stall+Eppler ext transition |  |  |  | L/D Max: | 126.553 | at alpha= | 4 | deg
Re: | 8000000 |  |  | Cd Min: | 0.00523 | at alpha= | -0.5 | deg
Mach: | 0.5 |  |  | Cl=0 at alpha= | -2.5662 | deg
|  |  |  | @ Cl=0.1, Cd= | 0.0060797
|  |  |  | @ Cl=0.4, Cd= | 0.00531
|  |  |  | @ Cl=0.6, Cd= | 0.0056427
alpha (deg) | Cl | Cd | Cm | Cl/Cd
-20 | -0.958 | 0.15069 | -0.024 | -6.354
-19.5 | -0.931 | 0.14573 | -0.025 | -6.386
-19 | -0.905 | 0.14876 | -0.025 | -6.084
-18.5 | -0.88 | 0.13823 | -0.026 | -6.366
-18 | -0.851 | 0.13387 | -0.025 | -6.354
-17.5 | -0.821 | 0.12963 | -0.024 | -6.333
-17 | -0.794 | 0.12615 | -0.024 | -6.292
-16.5 | -0.767 | 0.13239 | -0.025 | -5.792
-16 | -0.741 | 0.11606 | -0.026 | -6.388
-15.5 | -0.713 | 0.11174 | -0.025 | -6.379
-15 | -0.685 | 0.10471 | -0.025 | -6.543
-14.5 | -0.659 | 0.09613 | -0.026 | -6.852
-14 | -0.631 | 0.09106 | -0.026 | -6.935
-13.5 | -0.607 | 0.08201 | -0.028 | -7.406
-13 | -0.575 | 0.0911 | -0.025 | -6.308
-12.5 | -0.548 | 0.0829 | -0.025 | -6.609
-12 | -0.522 | 0.07511 | -0.027 | -6.953
-11.5 | -0.497 | 0.06844 | -0.029 | -7.259
-11 | -0.475 | 0.05901 | -0.032 | -8.049
-10.5 | -0.437 | 0.07063 | -0.025 | -6.185
-10 | -0.409 | 0.06806 | -0.024 | -6.012
-9.5 | -0.383 | 0.06052 | -0.026 | -6.323
-9 | -0.357 | 0.05449 | -0.028 | -6.543
-8.5 | -0.336 | 0.0441 | -0.035 | -7.615
-8 | -0.299 | 0.05395 | -0.025 | -5.543
-7.5 | -0.271 | 0.05119 | -0.025 | -5.303
-7 | -0.246 | 0.04349 | -0.029 | -5.651
-6.5 | -0.415 | 0.00883 | -0.053 | -46.97
-6 | -0.406 | 0.0081 | -0.054 | -50.062
-5.5 | -0.366 | 0.00765 | -0.054 | -47.887
-5 | -0.314 | 0.00727 | -0.055 | -43.203
-4.5 | -0.255 | 0.007 | -0.055 | -36.458
-4 | -0.192 | 0.00679 | -0.056 | -28.283
-3.5 | -0.127 | 0.00661 | -0.056 | -19.124
-3 | -0.059 | 0.00653 | -0.057 | -9.083
-2.5 | 0.009 | 0.00638 | -0.057 | 1.396
-2 | 0.078 | 0.00629 | -0.058 | 12.334
-1.5 | 0.146 | 0.00564 | -0.058 | 25.973
-1 | 0.216 | 0.00539 | -0.059 | 40.053
-0.5 | 0.285 | 0.00523 | -0.059 | 54.489
0 | 0.354 | 0.00525 | -0.06 | 67.482
0.5 | 0.423 | 0.00534 | -0.061 | 79.184
1 | 0.492 | 0.00541 | -0.061 | 90.948
1.5 | 0.561 | 0.00556 | -0.062 | 100.895
2 | 0.627 | 0.0057 | -0.062 | 110.02
2.5 | 0.695 | 0.00594 | -0.063 | 117.052
3 | 0.763 | 0.00624 | -0.063 | 122.245
3.5 | 0.83 | 0.00658 | -0.064 | 125.985
4 | 0.895 | 0.00707 | -0.064 | 126.553
4.5 | 0.957 | 0.00759 | -0.065 | 126.057
5 | 1.013 | 0.00948 | -0.065 | 106.808
5.5 | 1.063 | 0.01105 | -0.065 | 96.276
6 | 1.112 | 0.01175 | -0.065 | 94.588
6.5 | 1.153 | 0.01232 | -0.066 | 93.557
7 | 1.178 | 0.01332 | -0.066 | 88.399
7.5 | 1.173 | 0.01444 | -0.066 | 81.265
8 | 1.106 | 0.01611 | -0.066 | 68.67
8.5 | 0.718 | 0.01873 | -0.066 | 38.332
9 | 0.75 | 0.01909 | -0.067 | 39.261
9.5 | 0.758 | 0.02537 | -0.065 | 29.883
10 | 0.809 | 0.02114 | -0.068 | 38.28
10.5 | 0.835 | 0.02377 | -0.068 | 35.123
11 | 0.832 | 0.03492 | -0.064 | 23.833
11.5 | 0.895 | 0.02537 | -0.068 | 35.26
12 | 0.918 | 0.02915 | -0.068 | 31.481
12.5 | 0.906 | 0.04543 | -0.064 | 19.944
13 | 0.846 | 0.09372 | -0.043 | 9.024
13.5 | 0.964 | 0.04809 | -0.065 | 20.037
14 | 0.902 | 0.0965 | -0.046 | 9.348
14.5 | 0.95 | 0.0907 | -0.054 | 10.47
15 | 0.945 | 0.10686 | -0.042 | 8.843
15.5 | 0.981 | 0.10881 | -0.048 | 9.013
16 | 1.02 | 0.10885 | -0.053 | 9.373
16.5 | 1.036 | 0.12376 | -0.05 | 8.373
17 | 1.054 | 0.12419 | -0.047 | 8.489
17.5 | 1.102 | 0.11799 | -0.055 | 9.341
18 | 1.171 | 0.09679 | -0.063 | 12.103
18.5 | 1.13 | 0.13503 | -0.048 | 8.369
19 | 1.182 | 0.1266 | -0.057 | 9.335
19.5 | 1.268 | 0.09411 | -0.067 | 13.479
20 | 1.299 | 0.09698 | -0.068 | 13.39

## 104. Re 8M Mach 0.50 (2)
BIGFOIL.COM POLAR EXPORT
NACA63-412 a=0.5
NACA63-412 a=0.5 |  |  |  | Cl Max: | 1.398 | at alpha= | 9 | deg
XFOIL ncrit=9 |  |  |  | L/D Max: | 377.403 | at alpha= | -0.5 | deg
Re: | 8000000 |  |  | Cd Min: | 0.26493 | at alpha= | -20 | deg
Mach: | 0.5 |  |  | Cl=0 at alpha= | -2.5991 | deg
|  |  |  | @ Cl=0.1, Cd= | 0.00093045
|  |  |  | @ Cl=0.4, Cd= | 0.0042214
|  |  |  | @ Cl=0.6, Cd= | 0.0041785
alpha (deg) | Cl | Cd | Cm | Cl/Cd
-20 | -0.7559 | 0.26493 | 0.0654 | -2.8532
-19.5 | -0.7342 | 0.25555 | 0.0597 | -2.873
-19 | -0.7109 | 0.24747 | 0.0543 | -2.8727
-18 | -0.6707 | 0.23039 | 0.045 | -2.9112
-17.5 | -0.6499 | 0.22115 | 0.0396 | -2.9387
-17 | -0.629 | 0.2123 | 0.0344 | -2.9628
-16.5 | -0.611 | 0.20212 | 0.0287 | -3.023
-16 | -0.5891 | 0.19389 | 0.0236 | -3.0383
-15.5 | -0.5706 | 0.18444 | 0.0182 | -3.0937
-15 | -0.5536 | 0.17489 | 0.0127 | -3.1654
-14.5 | -0.5351 | 0.16613 | 0.0074 | -3.221
-13.5 | -0.5018 | 0.14826 | -0.003 | -3.3846
-13 | -0.4851 | 0.13974 | -0.0081 | -3.4714
-12.5 | -0.4681 | 0.1316 | -0.013 | -3.557
-12 | -0.4593 | 0.12174 | -0.0187 | -3.7728
-11.5 | -0.4004 | 0.10561 | -0.0171 | -3.7913
-11 | -0.3946 | 0.09624 | -0.0226 | -4.1002
-10.5 | -0.3934 | 0.08629 | -0.028 | -4.559
-10 | -0.4006 | 0.07479 | -0.0344 | -5.3563
-9.5 | -0.4192 | 0.06193 | -0.0416 | -6.7689
-8.5 | -0.4683 | 0.03432 | -0.0607 | -13.6451
-8 | -0.5038 | 0.02459 | -0.0711 | -20.488
-7.5 | -0.5403 | 0.01835 | -0.0706 | -29.4441
-7 | -0.5579 | 0.00918 | -0.0703 | -60.7734
-6.5 | -0.5439 | 0.00304 | -0.0689 | -178.9145
-6 | -0.4835 | 0.00181 | -0.0669 | -267.1271
-5.5 | -0.4134 | 0.00144 | -0.0653 | -287.0833
-5 | -0.3412 | 0.00128 | -0.0642 | -266.5625
-4.5 | -0.2691 | 0.00118 | -0.0635 | -228.0508
-4 | -0.1977 | 0.0011 | -0.0631 | -179.7273
-3.5 | -0.1267 | 0.00105 | -0.0629 | -120.6667
-3 | -0.0562 | 0.00101 | -0.063 | -55.6436
-2.5 | 0.0139 | 0.00097 | -0.0632 | 14.3299
-2 | 0.0834 | 0.00094 | -0.0636 | 88.7234
-1.5 | 0.1529 | 0.0009 | -0.0641 | 169.8889
-1 | 0.2217 | 0.00084 | -0.0647 | 263.9286
-0.5 | 0.2906 | 0.00077 | -0.0655 | 377.4026
0 | 0.3644 | 0.00435 | -0.0677 | 83.7701
0.5 | 0.4336 | 0.0041 | -0.0684 | 105.7561
1 | 0.5034 | 0.0041 | -0.0691 | 122.7805
1.5 | 0.5732 | 0.00414 | -0.0698 | 138.4541
2 | 0.6429 | 0.00424 | -0.0703 | 151.6274
2.5 | 0.7118 | 0.00441 | -0.0707 | 161.4059
3 | 0.7808 | 0.00458 | -0.071 | 170.4803
3.5 | 0.8432 | 0.00548 | -0.0705 | 153.8686
4 | 0.9047 | 0.00637 | -0.0696 | 142.0251
4.5 | 0.965 | 0.00727 | -0.0682 | 132.7373
5 | 1.0241 | 0.00812 | -0.0663 | 126.1207
6 | 1.1451 | 0.00933 | -0.0618 | 122.7331
6.5 | 1.2043 | 0.00981 | -0.0588 | 122.7625
7 | 1.2616 | 0.01054 | -0.0553 | 119.6964
7.5 | 1.3032 | 0.01145 | -0.0493 | 113.8166
8 | 1.3355 | 0.01267 | -0.0423 | 105.4065
8.5 | 1.3689 | 0.01445 | -0.0364 | 94.7336
9 | 1.398 | 0.01682 | -0.0304 | 83.1153
10 | 1.3333 | 0.02997 | -0.0154 | 44.4878
10.5 | 1.31 | 0.0372 | -0.0112 | 35.2151
11 | 1.2845 | 0.0457 | -0.0093 | 28.1072
11.5 | 1.2568 | 0.05557 | -0.0102 | 22.6165
12.5 | 1.2299 | 0.07531 | -0.0166 | 16.3312
13 | 1.1967 | 0.08937 | -0.0242 | 13.3904
13.5 | 1.1667 | 0.10444 | -0.0335 | 11.171
14 | 1.1427 | 0.11982 | -0.0435 | 9.5368

## 105. Re 10M Mach 0.00 (1)
BIGFOIL.COM POLAR EXPORT
NACA63-412 a=0.5
NACA63-412 a=0.5 |  |  |  | Cl Max: | 1.294 | at alpha= | 11 | deg
JavaFoil+Calcfoil stall+Eppler ext transition |  |  |  | L/D Max: | 121.742 | at alpha= | 6.5 | deg
Re: | 10000000 |  |  | Cd Min: | 0.00506 | at alpha= | 0 | deg
Mach: | 0 |  |  | Cl=0 at alpha= | -2.5667 | deg
|  |  |  | @ Cl=0.1, Cd= | 0.0056495
|  |  |  | @ Cl=0.4, Cd= | 0.005127
|  |  |  | @ Cl=0.6, Cd= | 0.0055214
alpha (deg) | Cl | Cd | Cm | Cl/Cd
-16 | -0.574 | 0.11682 | -0.019 | -4.911
-15.5 | -0.592 | 0.1096 | -0.02 | -5.401
-15 | -0.609 | 0.10141 | -0.021 | -6.004
-14.5 | -0.625 | 0.09445 | -0.022 | -6.613
-14 | -0.638 | 0.08858 | -0.022 | -7.199
-13.5 | -0.652 | 0.07919 | -0.025 | -8.231
-13 | -0.661 | 0.07284 | -0.026 | -9.072
-12.5 | -0.666 | 0.0673 | -0.027 | -9.897
-12 | -0.71 | 0.03593 | -0.035 | -19.773
-11.5 | -0.767 | 0.01304 | -0.04 | -58.796
-11 | -0.781 | 0.00981 | -0.042 | -79.578
-10.5 | -0.761 | 0.00944 | -0.043 | -80.61
-10 | -0.736 | 0.00897 | -0.043 | -82.084
-9.5 | -0.705 | 0.00863 | -0.044 | -81.656
-9 | -0.669 | 0.00839 | -0.044 | -79.772
-8.5 | -0.63 | 0.008 | -0.044 | -78.709
-8 | -0.588 | 0.00775 | -0.045 | -75.787
-7.5 | -0.542 | 0.00749 | -0.045 | -72.434
-7 | -0.495 | 0.00722 | -0.046 | -68.507
-6.5 | -0.445 | 0.00702 | -0.046 | -63.291
-6 | -0.392 | 0.00684 | -0.047 | -57.372
-5.5 | -0.338 | 0.00665 | -0.047 | -50.935
-5 | -0.283 | 0.00649 | -0.047 | -43.595
-4.5 | -0.226 | 0.00637 | -0.048 | -35.565
-4 | -0.169 | 0.00625 | -0.048 | -27.006
-3.5 | -0.111 | 0.00616 | -0.049 | -17.93
-3 | -0.052 | 0.00608 | -0.049 | -8.48
-2.5 | 0.008 | 0.00598 | -0.05 | 1.294
-2 | 0.067 | 0.00593 | -0.05 | 11.342
-1.5 | 0.127 | 0.00542 | -0.051 | 23.419
-1 | 0.187 | 0.00521 | -0.051 | 35.891
-0.5 | 0.247 | 0.00514 | -0.051 | 47.997
0 | 0.307 | 0.00506 | -0.052 | 60.625
0.5 | 0.366 | 0.00511 | -0.052 | 71.702
1 | 0.426 | 0.00514 | -0.053 | 82.818
1.5 | 0.486 | 0.00525 | -0.053 | 92.526
2 | 0.544 | 0.00536 | -0.054 | 101.371
2.5 | 0.603 | 0.00553 | -0.054 | 108.967
3 | 0.662 | 0.00589 | -0.055 | 112.316
3.5 | 0.721 | 0.00619 | -0.055 | 116.332
4 | 0.778 | 0.00654 | -0.056 | 119.082
4.5 | 0.836 | 0.00704 | -0.056 | 118.722
5 | 0.891 | 0.00736 | -0.057 | 121.066
5.5 | 0.945 | 0.0083 | -0.057 | 113.912
6 | 0.998 | 0.00869 | -0.058 | 114.888
6.5 | 1.049 | 0.00862 | -0.058 | 121.742
7 | 1.096 | 0.00953 | -0.058 | 115.059
7.5 | 1.139 | 0.00999 | -0.059 | 113.978
8 | 1.177 | 0.01046 | -0.059 | 112.603
8.5 | 1.212 | 0.01096 | -0.059 | 110.508
9 | 1.241 | 0.01151 | -0.06 | 107.821
9.5 | 1.266 | 0.01217 | -0.06 | 103.969
10 | 1.285 | 0.01292 | -0.06 | 99.399
10.5 | 1.293 | 0.01363 | -0.061 | 94.859
11 | 1.294 | 0.01446 | -0.061 | 89.502
11.5 | 1.288 | 0.01538 | -0.061 | 83.725
12 | 1.275 | 0.01644 | -0.061 | 77.569
12.5 | 1.256 | 0.01757 | -0.062 | 71.522
13 | 1.23 | 0.01932 | -0.062 | 63.669
13.5 | 1.201 | 0.02064 | -0.062 | 58.193
14 | 1.166 | 0.02256 | -0.062 | 51.692
14.5 | 1.127 | 0.02489 | -0.062 | 45.271
15 | 1.084 | 0.02763 | -0.062 | 39.231
15.5 | 1.039 | 0.03104 | -0.062 | 33.461
16 | 0.988 | 0.0368 | -0.061 | 26.839

## 106. Re 10M Mach 0.00 (2)
BIGFOIL.COM POLAR EXPORT
NACA63-412 a=0.5
NACA63-412 a=0.5 |  |  |  | Cl Max: | 1.8058 | at alpha= | 20 | deg
XFOIL ncrit=9 |  |  |  | L/D Max: | 139.365 | at alpha= | 2.5 | deg
Re: | 10000000 |  |  | Cd Min: | 0.05837 | at alpha= | 20 | deg
Mach: | 0 |  |  | Cl=0 at alpha= | -2.6055 | deg
|  |  |  | @ Cl=0.1, Cd= | 0.0049994
|  |  |  | @ Cl=0.4, Cd= | 0.0039466
|  |  |  | @ Cl=0.6, Cd= | 0.0043113
alpha (deg) | Cl | Cd | Cm | Cl/Cd
-20 | -1.5799 | 0.03616 | -0.0687 | -43.6919
-19.5 | -1.5904 | 0.03038 | -0.0704 | -52.3502
-19 | -1.6108 | 0.02526 | -0.0691 | -63.7688
-18.5 | -1.6206 | 0.0224 | -0.0643 | -72.3482
-18 | -1.612 | 0.02076 | -0.0591 | -77.6493
-17.5 | -1.5853 | 0.0195 | -0.056 | -81.2974
-17 | -1.5491 | 0.01834 | -0.0542 | -84.4656
-16.5 | -1.5086 | 0.01728 | -0.0529 | -87.3032
-16 | -1.4668 | 0.01613 | -0.0517 | -90.9361
-15.5 | -1.4225 | 0.01508 | -0.0508 | -94.3302
-15 | -1.3753 | 0.01423 | -0.0501 | -96.6479
-14.5 | -1.326 | 0.01352 | -0.0496 | -98.0769
-14 | -1.2755 | 0.01288 | -0.0493 | -99.0295
-13.5 | -1.2241 | 0.01228 | -0.049 | -99.6824
-13 | -1.1717 | 0.01174 | -0.0488 | -99.8041
-12.5 | -1.1187 | 0.01124 | -0.0487 | -99.5285
-12 | -1.0651 | 0.01076 | -0.0487 | -98.987
-11.5 | -1.0116 | 0.01021 | -0.0486 | -99.0793
-11 | -0.9578 | 0.00963 | -0.0486 | -99.46
-10.5 | -0.9032 | 0.00912 | -0.0486 | -99.0351
-10 | -0.8481 | 0.00867 | -0.0487 | -97.8201
-9.5 | -0.7924 | 0.00829 | -0.0489 | -95.585
-9 | -0.7362 | 0.00799 | -0.0491 | -92.1402
-7.5 | -0.5661 | 0.00714 | -0.05 | -79.2857
-7 | -0.5091 | 0.00683 | -0.0503 | -74.5388
-6.5 | -0.4518 | 0.00656 | -0.0507 | -68.872
-6 | -0.3943 | 0.00633 | -0.0511 | -62.2907
-5.5 | -0.3365 | 0.00615 | -0.0515 | -54.7154
-5 | -0.2786 | 0.00596 | -0.0519 | -46.745
-4.5 | -0.2207 | 0.00577 | -0.0524 | -38.2496
-4 | -0.1625 | 0.00563 | -0.0529 | -28.8632
-3.5 | -0.1043 | 0.00547 | -0.0534 | -19.0676
-3 | -0.046 | 0.00534 | -0.0539 | -8.6142
-2.5 | 0.0123 | 0.00523 | -0.0544 | 2.3518
-2 | 0.0707 | 0.00509 | -0.0549 | 13.89
-1.5 | 0.1289 | 0.00491 | -0.0555 | 26.2525
-1 | 0.1872 | 0.00469 | -0.0561 | 39.9147
-0.5 | 0.2453 | 0.00447 | -0.0567 | 54.877
0 | 0.3033 | 0.00425 | -0.0574 | 71.3647
0.5 | 0.3611 | 0.00396 | -0.058 | 91.1869
1 | 0.4193 | 0.00394 | -0.0587 | 106.4213
1.5 | 0.4772 | 0.00401 | -0.0592 | 119.0025
2 | 0.5348 | 0.00413 | -0.0598 | 129.4915
2.5 | 0.5923 | 0.00425 | -0.0604 | 139.3647
3 | 0.6476 | 0.00469 | -0.0608 | 138.081
3.5 | 0.7018 | 0.00527 | -0.061 | 133.1689
4 | 0.7565 | 0.00575 | -0.0613 | 131.5652
4.5 | 0.8108 | 0.00624 | -0.0614 | 129.9359
5 | 0.8651 | 0.00668 | -0.0615 | 129.506
5.5 | 0.9187 | 0.00714 | -0.0615 | 128.6695
6 | 0.9727 | 0.00748 | -0.0616 | 130.0401
6.5 | 1.0262 | 0.00778 | -0.0615 | 131.9023
7 | 1.0766 | 0.00802 | -0.0607 | 134.2394
7.5 | 1.1313 | 0.00839 | -0.061 | 134.8391
8 | 1.184 | 0.00881 | -0.0609 | 134.3927
8.5 | 1.2361 | 0.00924 | -0.0607 | 133.7771
9 | 1.2871 | 0.00972 | -0.0604 | 132.4177
9.5 | 1.3371 | 0.01022 | -0.0599 | 130.8317
10 | 1.3863 | 0.01071 | -0.0593 | 129.4398
10.5 | 1.4329 | 0.01132 | -0.0584 | 126.5813
11 | 1.4785 | 0.01192 | -0.0573 | 124.0352
11.5 | 1.5218 | 0.01257 | -0.0559 | 121.066
12 | 1.5601 | 0.01337 | -0.0537 | 116.6866
12.5 | 1.5879 | 0.01413 | -0.0496 | 112.3779
13 | 1.6069 | 0.01516 | -0.0445 | 105.996
13.5 | 1.6285 | 0.01648 | -0.0406 | 98.8167
14 | 1.6505 | 0.01802 | -0.0372 | 91.5927
14.5 | 1.6743 | 0.01961 | -0.0345 | 85.3799
15 | 1.6973 | 0.02141 | -0.0321 | 79.276
15.5 | 1.7177 | 0.02349 | -0.0297 | 73.1247
16 | 1.7355 | 0.0259 | -0.0275 | 67.0077
16.5 | 1.7514 | 0.02859 | -0.0255 | 61.2592
17 | 1.7608 | 0.03196 | -0.0236 | 55.0939
17.5 | 1.7741 | 0.03521 | -0.0223 | 50.3863
18 | 1.7867 | 0.03873 | -0.0214 | 46.1322
18.5 | 1.7889 | 0.04352 | -0.0206 | 41.1052
19 | 1.7957 | 0.04811 | -0.0204 | 37.3249
19.5 | 1.7972 | 0.05355 | -0.0207 | 33.5612
20 | 1.8058 | 0.05837 | -0.0213 | 30.9371

## 107. Re 10M Mach 0.10 (1)
BIGFOIL.COM POLAR EXPORT
NACA63-412 a=0.5
NACA63-412 a=0.5 |  |  |  | Cl Max: | 1.289 | at alpha= | 10.5 | deg
JavaFoil+Calcfoil stall+Eppler ext transition |  |  |  | L/D Max: | 121.562 | at alpha= | 5 | deg
Re: | 10000000 |  |  | Cd Min: | 0.00505 | at alpha= | 0 | deg
Mach: | 0.1 |  |  | Cl=0 at alpha= | -2.5667 | deg
|  |  |  | @ Cl=0.1, Cd= | 0.0056793
|  |  |  | @ Cl=0.4, Cd= | 0.0051267
|  |  |  | @ Cl=0.6, Cd= | 0.005534
alpha (deg) | Cl | Cd | Cm | Cl/Cd
-16 | -0.536 | 0.11796 | -0.019 | -4.542
-15.5 | -0.557 | 0.11137 | -0.02 | -5.001
-15 | -0.577 | 0.10432 | -0.02 | -5.535
-14.5 | -0.596 | 0.09746 | -0.021 | -6.113
-14 | -0.613 | 0.09119 | -0.022 | -6.719
-13.5 | -0.629 | 0.08171 | -0.024 | -7.699
-13 | -0.639 | 0.07808 | -0.024 | -8.18
-12.5 | -0.647 | 0.07195 | -0.025 | -8.993
-12 | -0.661 | 0.05887 | -0.029 | -11.224
-11.5 | -0.738 | 0.01706 | -0.039 | -43.289
-11 | -0.762 | 0.01057 | -0.042 | -72.089
-10.5 | -0.755 | 0.0096 | -0.043 | -78.7
-10 | -0.733 | 0.00906 | -0.043 | -80.855
-9.5 | -0.703 | 0.00872 | -0.044 | -80.589
-9 | -0.668 | 0.00843 | -0.044 | -79.244
-8.5 | -0.63 | 0.00804 | -0.045 | -78.294
-8 | -0.588 | 0.00778 | -0.045 | -75.593
-7.5 | -0.543 | 0.00755 | -0.045 | -71.967
-7 | -0.496 | 0.00728 | -0.046 | -68.16
-6.5 | -0.446 | 0.00704 | -0.046 | -63.341
-6 | -0.394 | 0.00687 | -0.047 | -57.339
-5.5 | -0.34 | 0.00666 | -0.047 | -51.063
-5 | -0.284 | 0.0065 | -0.048 | -43.733
-4.5 | -0.228 | 0.00637 | -0.048 | -35.695
-4 | -0.17 | 0.00626 | -0.049 | -27.113
-3.5 | -0.111 | 0.00619 | -0.049 | -17.94
-3 | -0.052 | 0.00609 | -0.049 | -8.518
-2.5 | 0.008 | 0.00601 | -0.05 | 1.296
-2 | 0.068 | 0.00593 | -0.05 | 11.402
-1.5 | 0.128 | 0.00546 | -0.051 | 23.381
-1 | 0.188 | 0.00523 | -0.051 | 35.933
-0.5 | 0.248 | 0.00514 | -0.052 | 48.249
0 | 0.308 | 0.00505 | -0.052 | 60.98
0.5 | 0.368 | 0.0051 | -0.053 | 72.118
1 | 0.428 | 0.00515 | -0.053 | 83.08
1.5 | 0.488 | 0.00524 | -0.054 | 93.078
2 | 0.546 | 0.00539 | -0.054 | 101.305
2.5 | 0.606 | 0.00555 | -0.055 | 109.147
3 | 0.665 | 0.0059 | -0.055 | 112.784
3.5 | 0.724 | 0.00621 | -0.056 | 116.634
4 | 0.782 | 0.00659 | -0.056 | 118.665
4.5 | 0.84 | 0.0071 | -0.056 | 118.224
5 | 0.895 | 0.00736 | -0.057 | 121.562
5.5 | 0.949 | 0.00837 | -0.057 | 113.394
6 | 1.003 | 0.00841 | -0.058 | 119.161
6.5 | 1.053 | 0.00874 | -0.058 | 120.551
7 | 1.1 | 0.00962 | -0.059 | 114.378
7.5 | 1.143 | 0.01008 | -0.059 | 113.385
8 | 1.181 | 0.01055 | -0.059 | 111.89
8.5 | 1.214 | 0.01108 | -0.06 | 109.603
9 | 1.243 | 0.01164 | -0.06 | 106.762
9.5 | 1.266 | 0.01233 | -0.06 | 102.672
10 | 1.283 | 0.0131 | -0.061 | 97.909
10.5 | 1.289 | 0.01383 | -0.061 | 93.213
11 | 1.287 | 0.01479 | -0.061 | 86.995
11.5 | 1.277 | 0.01567 | -0.061 | 81.526
12 | 1.26 | 0.01691 | -0.062 | 74.491
12.5 | 1.236 | 0.01825 | -0.062 | 67.725
13 | 1.207 | 0.01963 | -0.062 | 61.463
13.5 | 1.171 | 0.02142 | -0.062 | 54.657
14 | 1.13 | 0.02359 | -0.062 | 47.9
14.5 | 1.085 | 0.02601 | -0.062 | 41.719
15 | 1.035 | 0.02978 | -0.062 | 34.758
15.5 | 0.983 | 0.03402 | -0.062 | 28.895

## 108. Re 10M Mach 0.10 (2)
BIGFOIL.COM POLAR EXPORT
NACA63-412 a=0.5
NACA63-412 a=0.5 |  |  |  | Cl Max: | 1.7924 | at alpha= | 20 | deg
XFOIL ncrit=9 |  |  |  | L/D Max: | 140.259 | at alpha= | 2.5 | deg
Re: | 10000000 |  |  | Cd Min: | 0.06321 | at alpha= | 20 | deg
Mach: | 0.1 |  |  | Cl=0 at alpha= | -2.6056 | deg
|  |  |  | @ Cl=0.1, Cd= | 0.0050115
|  |  |  | @ Cl=0.4, Cd= | 0.0039475
|  |  |  | @ Cl=0.6, Cd= | 0.0042809
alpha (deg) | Cl | Cd | Cm | Cl/Cd
-20 | -1.4761 | 0.05295 | -0.0614 | -27.8772
-19.5 | -1.5102 | 0.04201 | -0.0686 | -35.9486
-19 | -1.5426 | 0.03293 | -0.0732 | -46.8448
-18.5 | -1.5539 | 0.02774 | -0.0735 | -56.0166
-18 | -1.5648 | 0.02405 | -0.0704 | -65.0644
-17.5 | -1.5787 | 0.02175 | -0.0629 | -72.5839
-17 | -1.5559 | 0.01989 | -0.0595 | -78.2252
-16.5 | -1.5199 | 0.01849 | -0.0574 | -82.2012
-16 | -1.4783 | 0.01731 | -0.0559 | -85.4015
-15.5 | -1.4343 | 0.01617 | -0.0545 | -88.7013
-15 | -1.3888 | 0.01501 | -0.0534 | -92.525
-14.5 | -1.3402 | 0.01409 | -0.0525 | -95.1171
-14 | -1.2894 | 0.01334 | -0.0519 | -96.6567
-13.5 | -1.2373 | 0.01267 | -0.0513 | -97.6559
-13 | -1.1842 | 0.01207 | -0.0509 | -98.111
-12.5 | -1.1304 | 0.01153 | -0.0506 | -98.0399
-12 | -1.076 | 0.01101 | -0.0504 | -97.7293
-11.5 | -1.0212 | 0.01051 | -0.0502 | -97.1646
-11 | -0.9669 | 0.00985 | -0.05 | -98.1624
-10.5 | -0.9117 | 0.00929 | -0.0499 | -98.1378
-10 | -0.8559 | 0.00881 | -0.0498 | -97.151
-9.5 | -0.7996 | 0.00839 | -0.0499 | -95.3039
-9 | -0.7426 | 0.00807 | -0.05 | -92.0198
-8.5 | -0.6855 | 0.00777 | -0.0502 | -88.2239
-8 | -0.6281 | 0.00749 | -0.0504 | -83.8585
-7.5 | -0.5705 | 0.00721 | -0.0507 | -79.1262
-7 | -0.5131 | 0.00687 | -0.0509 | -74.687
-6.5 | -0.4552 | 0.00659 | -0.0512 | -69.0744
-6 | -0.3972 | 0.00636 | -0.0515 | -62.4528
-5 | -0.2806 | 0.00598 | -0.0523 | -46.9231
-4.5 | -0.2222 | 0.00578 | -0.0528 | -38.4429
-4 | -0.1636 | 0.00564 | -0.0532 | -29.0071
-3.5 | -0.105 | 0.00548 | -0.0537 | -19.1606
-3 | -0.0463 | 0.00535 | -0.0542 | -8.6542
-2.5 | 0.0124 | 0.00523 | -0.0547 | 2.3709
-2 | 0.0712 | 0.0051 | -0.0553 | 13.9608
-1.5 | 0.1298 | 0.00492 | -0.0558 | 26.3821
-1 | 0.1884 | 0.00469 | -0.0564 | 40.1706
-0.5 | 0.2468 | 0.00448 | -0.057 | 55.0893
0 | 0.3052 | 0.00425 | -0.0577 | 71.8118
0.5 | 0.3634 | 0.00396 | -0.0584 | 91.7677
1 | 0.422 | 0.00394 | -0.059 | 107.1066
1.5 | 0.4802 | 0.00401 | -0.0596 | 119.7506
2 | 0.5382 | 0.00413 | -0.0601 | 130.3148
2.5 | 0.5961 | 0.00425 | -0.0607 | 140.2588
3 | 0.6517 | 0.00469 | -0.0611 | 138.9552
3.5 | 0.7062 | 0.00528 | -0.0613 | 133.75
4 | 0.7612 | 0.00577 | -0.0615 | 131.9237
4.5 | 0.8158 | 0.00627 | -0.0617 | 130.1116
5 | 0.8704 | 0.00671 | -0.0618 | 129.7168
5.5 | 0.9243 | 0.00718 | -0.0617 | 128.7326
6 | 0.9787 | 0.00753 | -0.0617 | 129.9734
6.5 | 1.0326 | 0.00783 | -0.0616 | 131.8774
7 | 1.0832 | 0.00807 | -0.0607 | 134.2255
7.5 | 1.1385 | 0.00845 | -0.061 | 134.7337
8 | 1.1914 | 0.00889 | -0.0608 | 134.0157
8.5 | 1.2439 | 0.00932 | -0.0605 | 133.4657
9 | 1.2951 | 0.00982 | -0.0601 | 131.8839
9.5 | 1.3455 | 0.01032 | -0.0595 | 130.3779
10 | 1.3947 | 0.01085 | -0.0588 | 128.5438
10.5 | 1.4411 | 0.01149 | -0.0576 | 125.4221
11 | 1.4868 | 0.0121 | -0.0563 | 122.876
11.5 | 1.5285 | 0.01283 | -0.0545 | 119.1348
12 | 1.5654 | 0.01364 | -0.0518 | 114.7654
12.5 | 1.5852 | 0.01449 | -0.0462 | 109.3996
13 | 1.6052 | 0.01575 | -0.0416 | 101.9175
13.5 | 1.6277 | 0.0172 | -0.0379 | 94.6337
14 | 1.6519 | 0.01876 | -0.0349 | 88.0544
14.5 | 1.6746 | 0.02057 | -0.0321 | 81.4098
15 | 1.6968 | 0.02256 | -0.0296 | 75.2128
15.5 | 1.716 | 0.02489 | -0.0272 | 68.9434
16 | 1.7318 | 0.0276 | -0.025 | 62.7464
16.5 | 1.7458 | 0.03062 | -0.023 | 57.015
17 | 1.755 | 0.03424 | -0.0212 | 51.2558
17.5 | 1.7666 | 0.03789 | -0.0201 | 46.6244
18 | 1.777 | 0.04189 | -0.0193 | 42.4206
18.5 | 1.7773 | 0.04719 | -0.0188 | 37.6626
19 | 1.7838 | 0.05212 | -0.0189 | 34.2249
19.5 | 1.7867 | 0.05772 | -0.0195 | 30.9546
20 | 1.7924 | 0.06321 | -0.0205 | 28.3563

## 109. Re 10M Mach 0.25 (1)
BIGFOIL.COM POLAR EXPORT
NACA63-412 a=0.5
NACA63-412 a=0.5 |  |  |  | Cl Max: | 1.262 | at alpha= | 10 | deg
JavaFoil+Calcfoil stall+Eppler ext transition |  |  |  | L/D Max: | 123.129 | at alpha= | 4.5 | deg
Re: | 10000000 |  |  | Cd Min: | 0.00511 | at alpha= | 0 | deg
Mach: | 0.25 |  |  | Cl=0 at alpha= | -2.5656 | deg
|  |  |  | @ Cl=0.1, Cd= | 0.00577
|  |  |  | @ Cl=0.4, Cd= | 0.0051577
|  |  |  | @ Cl=0.6, Cd= | 0.10726
alpha (deg) | Cl | Cd | Cm | Cl/Cd
-14.5 | -0.343 | 0.11044 | -0.02 | -3.104
-14 | -0.395 | 0.10354 | -0.02 | -3.818
-13.5 | -0.443 | 0.09499 | -0.02 | -4.662
-13 | -0.484 | 0.08905 | -0.021 | -5.441
-12.5 | -0.52 | 0.08237 | -0.022 | -6.316
-12 | -0.548 | 0.07541 | -0.022 | -7.273
-11.5 | -0.564 | 0.07002 | -0.024 | -8.06
-11 | -0.575 | 0.0634 | -0.026 | -9.071
-10.5 | -0.58 | 0.05724 | -0.028 | -10.136
-10 | -0.677 | 0.01206 | -0.043 | -56.101
-9.5 | -0.682 | 0.00931 | -0.045 | -73.283
-9 | -0.656 | 0.00879 | -0.045 | -74.676
-8.5 | -0.625 | 0.00837 | -0.046 | -74.589
-8 | -0.588 | 0.0081 | -0.046 | -72.609
-7.5 | -0.547 | 0.00777 | -0.047 | -70.393
-7 | -0.502 | 0.00748 | -0.047 | -67.048
-6.5 | -0.453 | 0.00724 | -0.048 | -62.55
-6 | -0.401 | 0.00699 | -0.048 | -57.384
-5.5 | -0.347 | 0.00676 | -0.048 | -51.356
-5 | -0.291 | 0.00658 | -0.049 | -44.221
-4.5 | -0.233 | 0.00647 | -0.049 | -36.05
-4 | -0.174 | 0.00634 | -0.05 | -27.429
-3.5 | -0.114 | 0.00625 | -0.05 | -18.239
-3 | -0.053 | 0.00616 | -0.051 | -8.647
-2.5 | 0.008 | 0.00607 | -0.051 | 1.317
-2 | 0.069 | 0.00598 | -0.052 | 11.622
-1.5 | 0.131 | 0.00556 | -0.052 | 23.588
-1 | 0.193 | 0.00527 | -0.053 | 36.665
-0.5 | 0.255 | 0.00518 | -0.053 | 49.157
0 | 0.317 | 0.00511 | -0.054 | 61.929
0.5 | 0.378 | 0.00514 | -0.054 | 73.661
1 | 0.44 | 0.00519 | -0.055 | 84.692
1.5 | 0.501 | 0.0053 | -0.055 | 94.67
2 | 0.561 | 0.00542 | -0.056 | 103.658
2.5 | 0.623 | 0.00561 | -0.056 | 110.92
3 | 0.684 | 0.00602 | -0.057 | 113.507
3.5 | 0.744 | 0.00634 | -0.057 | 117.383
4 | 0.804 | 0.00676 | -0.058 | 118.815
4.5 | 0.862 | 0.007 | -0.058 | 123.129
5 | 0.919 | 0.00772 | -0.058 | 119.029
5.5 | 0.974 | 0.00829 | -0.059 | 117.412
6 | 1.026 | 0.00872 | -0.059 | 117.687
6.5 | 1.077 | 0.00986 | -0.06 | 109.228
7 | 1.122 | 0.01006 | -0.06 | 111.537
7.5 | 1.161 | 0.0106 | -0.06 | 109.573
8 | 1.195 | 0.01116 | -0.061 | 107.148
8.5 | 1.223 | 0.01181 | -0.061 | 103.593
9 | 1.244 | 0.01248 | -0.061 | 99.72
9.5 | 1.258 | 0.0134 | -0.062 | 93.883
10 | 1.262 | 0.01434 | -0.062 | 87.989
10.5 | 1.249 | 0.01529 | -0.062 | 81.67
11 | 1.223 | 0.01661 | -0.062 | 73.593
11.5 | 1.184 | 0.01801 | -0.063 | 65.74
12 | 1.133 | 0.01958 | -0.063 | 57.878
12.5 | 1.069 | 0.02186 | -0.063 | 48.902
13 | 0.989 | 0.02608 | -0.062 | 37.92
13.5 | 0.881 | 0.03845 | -0.059 | 22.913
14 | 0.764 | 0.05874 | -0.055 | 13.01
14.5 | 0.631 | 0.10475 | -0.036 | 6.023
15 | 0.55 | 0.10726 | -0.039 | 5.127

## 110. Re 10M Mach 0.25 (2)
BIGFOIL.COM POLAR EXPORT
NACA63-412 a=0.5
NACA63-412 a=0.5 |  |  |  | Cl Max: | 1.7069 | at alpha= | 17 | deg
XFOIL ncrit=9 |  |  |  | L/D Max: | 144.473 | at alpha= | 2.5 | deg
Re: | 10000000 |  |  | Cd Min: | 0.22664 | at alpha= | -20 | deg
Mach: | 0.25 |  |  | Cl=0 at alpha= | -2.6067 | deg
|  |  |  | @ Cl=0.1, Cd= | 0.0050512
|  |  |  | @ Cl=0.4, Cd= | 0.0039621
|  |  |  | @ Cl=0.6, Cd= | 0.0042361
alpha (deg) | Cl | Cd | Cm | Cl/Cd
-20 | -0.7192 | 0.22664 | 0.0493 | -3.1733
-19.5 | -0.7036 | 0.21893 | 0.0443 | -3.2138
-18 | -0.6696 | 0.19146 | 0.0279 | -3.4973
-17 | -1.1684 | 0.07142 | -0.0548 | -16.3596
-16 | -1.3032 | 0.03757 | -0.0821 | -34.6873
-15.5 | -1.341 | 0.02959 | -0.0848 | -45.3194
-15 | -1.3735 | 0.0253 | -0.0794 | -54.2885
-14.5 | -1.3713 | 0.02189 | -0.0737 | -62.645
-14 | -1.3451 | 0.01876 | -0.0699 | -71.7004
-13.5 | -1.301 | 0.0167 | -0.0672 | -77.9042
-13 | -1.2505 | 0.01506 | -0.0648 | -83.0345
-12.5 | -1.1946 | 0.01395 | -0.0629 | -85.6344
-12 | -1.1364 | 0.01304 | -0.0613 | -87.1472
-11.5 | -1.0776 | 0.0122 | -0.0599 | -88.3279
-11 | -1.0179 | 0.0115 | -0.0588 | -88.513
-10.5 | -0.959 | 0.01066 | -0.0577 | -89.9625
-10 | -0.9003 | 0.00978 | -0.0567 | -92.0552
-9.5 | -0.8401 | 0.00915 | -0.0559 | -91.8142
-9 | -0.7792 | 0.0087 | -0.0554 | -89.5632
-8.5 | -0.7184 | 0.00823 | -0.0549 | -87.2904
-8 | -0.6575 | 0.00784 | -0.0546 | -83.8648
-7.5 | -0.5964 | 0.00749 | -0.0544 | -79.6262
-7 | -0.5354 | 0.00718 | -0.0543 | -74.5682
-6.5 | -0.4747 | 0.00679 | -0.0542 | -69.9116
-6 | -0.4138 | 0.00651 | -0.0543 | -63.5637
-5.5 | -0.3527 | 0.00626 | -0.0544 | -56.3419
-5 | -0.2917 | 0.00608 | -0.0547 | -47.977
-4.5 | -0.2307 | 0.00586 | -0.0549 | -39.3686
-4 | -0.1698 | 0.00569 | -0.0553 | -29.8418
-3.5 | -0.1088 | 0.00553 | -0.0556 | -19.6745
-3 | -0.0479 | 0.00539 | -0.0561 | -8.8868
-2.5 | 0.013 | 0.00525 | -0.0566 | 2.4762
-2 | 0.0739 | 0.00512 | -0.0571 | 14.4336
-1.5 | 0.1346 | 0.00496 | -0.0576 | 27.1371
-1 | 0.1952 | 0.00474 | -0.0582 | 41.1814
-0.5 | 0.2557 | 0.0045 | -0.0588 | 56.8222
0 | 0.3159 | 0.00426 | -0.0595 | 74.1549
0.5 | 0.3761 | 0.00397 | -0.0602 | 94.7355
1 | 0.4367 | 0.00395 | -0.0608 | 110.557
1.5 | 0.4969 | 0.00401 | -0.0614 | 123.9152
2 | 0.557 | 0.00415 | -0.062 | 134.2169
2.5 | 0.6169 | 0.00427 | -0.0626 | 144.4731
3.5 | 0.7305 | 0.00536 | -0.063 | 136.2873
4 | 0.7873 | 0.00587 | -0.0631 | 134.1227
4.5 | 0.8436 | 0.00641 | -0.0631 | 131.6069
5 | 0.8999 | 0.0069 | -0.063 | 130.4203
5.5 | 0.9556 | 0.00741 | -0.0627 | 128.9609
6 | 1.0119 | 0.00779 | -0.0625 | 129.8973
6.5 | 1.0678 | 0.00812 | -0.062 | 131.5025
7 | 1.1193 | 0.00839 | -0.0606 | 133.4088
7.5 | 1.1777 | 0.00881 | -0.0607 | 133.6776
8 | 1.2324 | 0.0093 | -0.06 | 132.5161
8.5 | 1.2863 | 0.00982 | -0.0591 | 130.9878
9 | 1.3387 | 0.01039 | -0.058 | 128.845
9.5 | 1.3895 | 0.01099 | -0.0565 | 126.4331
10 | 1.4371 | 0.01171 | -0.0545 | 122.7242
10.5 | 1.482 | 0.01245 | -0.0521 | 119.0361
11 | 1.5153 | 0.01334 | -0.0477 | 113.5907
11.5 | 1.5359 | 0.0144 | -0.0416 | 106.6597
12 | 1.5593 | 0.01585 | -0.0368 | 98.3785
12.5 | 1.5841 | 0.01754 | -0.0328 | 90.3136
13 | 1.6095 | 0.01941 | -0.0293 | 82.9212
13.5 | 1.6335 | 0.02156 | -0.026 | 75.7653
14 | 1.6533 | 0.02415 | -0.0229 | 68.4596
14.5 | 1.6701 | 0.02715 | -0.0199 | 61.5138
15 | 1.6869 | 0.03034 | -0.0175 | 55.5999
15.5 | 1.6971 | 0.03428 | -0.0152 | 49.507
16 | 1.7036 | 0.03887 | -0.0135 | 43.8281
16.5 | 1.7065 | 0.04416 | -0.0123 | 38.6436
17 | 1.7069 | 0.05011 | -0.0119 | 34.0631
17.5 | 1.7025 | 0.05696 | -0.0123 | 29.8894
18 | 1.6966 | 0.06449 | -0.0136 | 26.308
18.5 | 1.6773 | 0.07424 | -0.0163 | 22.5929
19 | 1.6587 | 0.08458 | -0.0202 | 19.611
19.5 | 1.6324 | 0.09669 | -0.0257 | 16.8828
20 | 1.6047 | 0.10966 | -0.0324 | 14.6334

## 111. Re 10M Mach 0.50 (1)
BIGFOIL.COM POLAR EXPORT
NACA63-412 a=0.5
NACA63-412 a=0.5 |  |  |  | Cl Max: | 1.24 | at alpha= | 20 | deg
JavaFoil+Calcfoil stall+Eppler ext transition |  |  |  | L/D Max: | 126.662 | at alpha= | 4.5 | deg
Re: | 10000000 |  |  | Cd Min: | 0.00527 | at alpha= | 0 | deg
Mach: | 0.5 |  |  | Cl=0 at alpha= | -2.5662 | deg
|  |  |  | @ Cl=0.1, Cd= | 0.0060732
|  |  |  | @ Cl=0.4, Cd= | 0.0052967
|  |  |  | @ Cl=0.6, Cd= | 0.0056427
alpha (deg) | Cl | Cd | Cm | Cl/Cd
-20 | -0.958 | 0.14757 | -0.025 | -6.495
-19.5 | -0.931 | 0.14276 | -0.025 | -6.521
-19 | -0.906 | 0.14654 | -0.025 | -6.18
-18.5 | -0.881 | 0.13483 | -0.026 | -6.535
-18 | -0.852 | 0.12935 | -0.026 | -6.587
-17.5 | -0.823 | 0.12689 | -0.025 | -6.483
-17 | -0.794 | 0.12173 | -0.025 | -6.526
-16.5 | -0.767 | 0.12941 | -0.025 | -5.93
-16 | -0.742 | 0.11481 | -0.026 | -6.465
-15.5 | -0.714 | 0.10875 | -0.026 | -6.564
-15 | -0.686 | 0.10297 | -0.025 | -6.66
-14.5 | -0.661 | 0.09301 | -0.027 | -7.106
-14 | -0.634 | 0.0885 | -0.027 | -7.161
-13.5 | -0.614 | 0.07546 | -0.031 | -8.136
-13 | -0.575 | 0.0907 | -0.025 | -6.34
-12.5 | -0.549 | 0.08048 | -0.026 | -6.823
-12 | -0.525 | 0.07229 | -0.029 | -7.258
-11.5 | -0.501 | 0.06385 | -0.031 | -7.85
-11 | -0.496 | 0.042 | -0.039 | -11.802
-10.5 | -0.437 | 0.06942 | -0.025 | -6.297
-10 | -0.409 | 0.0667 | -0.025 | -6.137
-9.5 | -0.383 | 0.05916 | -0.027 | -6.475
-9 | -0.358 | 0.05245 | -0.03 | -6.829
-8.5 | -0.386 | 0.01326 | -0.048 | -29.075
-8 | -0.299 | 0.05339 | -0.025 | -5.605
-7.5 | -0.272 | 0.04981 | -0.025 | -5.453
-7 | -0.247 | 0.04209 | -0.031 | -5.864
-6.5 | -0.415 | 0.00832 | -0.053 | -49.869
-6 | -0.406 | 0.00786 | -0.054 | -51.577
-5.5 | -0.366 | 0.00743 | -0.054 | -49.309
-5 | -0.314 | 0.00707 | -0.055 | -44.411
-4.5 | -0.255 | 0.00682 | -0.055 | -37.425
-4 | -0.192 | 0.00662 | -0.056 | -29.024
-3.5 | -0.127 | 0.0065 | -0.056 | -19.47
-3 | -0.059 | 0.0064 | -0.057 | -9.258
-2.5 | 0.009 | 0.00626 | -0.057 | 1.425
-2 | 0.078 | 0.00618 | -0.058 | 12.557
-1.5 | 0.146 | 0.00585 | -0.058 | 25.021
-1 | 0.216 | 0.00546 | -0.059 | 39.559
-0.5 | 0.285 | 0.00537 | -0.059 | 53.096
0 | 0.354 | 0.00527 | -0.06 | 67.149
0.5 | 0.423 | 0.00531 | -0.061 | 79.595
1 | 0.492 | 0.00542 | -0.061 | 90.733
1.5 | 0.561 | 0.00556 | -0.062 | 100.814
2 | 0.627 | 0.0057 | -0.062 | 109.969
2.5 | 0.695 | 0.00601 | -0.063 | 115.605
3 | 0.763 | 0.00653 | -0.063 | 116.93
3.5 | 0.83 | 0.00668 | -0.064 | 124.165
4 | 0.895 | 0.00728 | -0.064 | 122.935
4.5 | 0.957 | 0.00755 | -0.065 | 126.662
5 | 1.012 | 0.00995 | -0.065 | 101.742
5.5 | 1.065 | 0.01063 | -0.065 | 100.203
6 | 1.114 | 0.01133 | -0.065 | 98.282
6.5 | 1.155 | 0.0121 | -0.066 | 95.432
7 | 1.18 | 0.01281 | -0.066 | 92.123
7.5 | 1.176 | 0.01386 | -0.066 | 84.815
8 | 1.108 | 0.01544 | -0.067 | 71.764
8.5 | 0.719 | 0.018 | -0.067 | 39.979
9 | 0.751 | 0.01823 | -0.067 | 41.21
9.5 | 0.774 | 0.02136 | -0.067 | 36.241
10 | 0.811 | 0.02027 | -0.068 | 40.003
10.5 | 0.837 | 0.0228 | -0.068 | 36.708
11 | 0.851 | 0.0289 | -0.067 | 29.445
11.5 | 0.897 | 0.0243 | -0.069 | 36.908
12 | 0.921 | 0.0276 | -0.068 | 33.367
12.5 | 0.933 | 0.03509 | -0.067 | 26.593
13 | 0.851 | 0.08926 | -0.046 | 9.53
13.5 | 0.995 | 0.03588 | -0.068 | 27.739
14 | 0.974 | 0.05855 | -0.063 | 16.637
14.5 | 0.999 | 0.0645 | -0.063 | 15.484
15 | 0.954 | 0.10114 | -0.047 | 9.436
15.5 | 1.04 | 0.07451 | -0.062 | 13.959
16 | 1.057 | 0.08588 | -0.061 | 12.303
16.5 | 1.042 | 0.11796 | -0.052 | 8.83
17 | 1.074 | 0.11087 | -0.054 | 9.683
17.5 | 1.157 | 0.08365 | -0.065 | 13.83
18 | 1.201 | 0.07864 | -0.067 | 15.271
18.5 | 1.138 | 0.14151 | -0.051 | 8.039
19 | 1.17 | 0.14282 | -0.054 | 8.191
19.5 | 1.21 | 0.13842 | -0.057 | 8.738
20 | 1.24 | 0.14174 | -0.059 | 8.748

## 112. Re 10M Mach 0.50 (2)
BIGFOIL.COM POLAR EXPORT
NACA63-412 a=0.5
NACA63-412 a=0.5 |  |  |  | Cl Max: | 1.4171 | at alpha= | 9 | deg
XFOIL ncrit=9 |  |  |  | L/D Max: | 165.626 | at alpha= | 3 | deg
Re: | 10000000 |  |  | Cd Min: | 0.11884 | at alpha= | 14 | deg
Mach: | 0.5 |  |  | Cl=0 at alpha= | -2.6114 | deg
|  |  |  | @ Cl=0.1, Cd= | 0.0052348
|  |  |  | @ Cl=0.4, Cd= | 0.0041878
|  |  |  | @ Cl=0.6, Cd= | 0.0041274
alpha (deg) | Cl | Cd | Cm | Cl/Cd
-10.5 | -0.4584 | 0.09026 | -0.0381 | -5.0787
-10 | -0.4588 | 0.08101 | -0.0441 | -5.6635
-9.5 | -0.4678 | 0.07092 | -0.0509 | -6.5962
-9 | -0.4811 | 0.06066 | -0.0581 | -7.9311
-8.5 | -0.5015 | 0.0467 | -0.071 | -10.7388
-8 | -0.5411 | 0.03827 | -0.076 | -14.139
-7.5 | -0.5638 | 0.02977 | -0.0763 | -18.9385
-7 | -0.5728 | 0.01975 | -0.075 | -29.0025
-6.5 | -0.5559 | 0.01064 | -0.072 | -52.2462
-6 | -0.492 | 0.00807 | -0.0693 | -60.9665
-5.5 | -0.4188 | 0.00714 | -0.0675 | -58.6555
-5 | -0.3449 | 0.00663 | -0.0662 | -52.0211
-4.5 | -0.2714 | 0.00627 | -0.0654 | -43.2855
-4 | -0.1986 | 0.00599 | -0.0649 | -33.1553
-3.5 | -0.1267 | 0.00576 | -0.0647 | -21.9965
-3 | -0.0551 | 0.00557 | -0.0647 | -9.8923
-2.5 | 0.0158 | 0.00542 | -0.0649 | 2.9151
-2 | 0.0864 | 0.00526 | -0.0652 | 16.4259
-1.5 | 0.1566 | 0.00513 | -0.0657 | 30.5263
-1 | 0.2264 | 0.0049 | -0.0663 | 46.2041
0 | 0.365 | 0.00434 | -0.0677 | 84.1014
0.5 | 0.434 | 0.00404 | -0.0685 | 107.4257
1 | 0.5037 | 0.00403 | -0.0692 | 124.9876
1.5 | 0.5734 | 0.00407 | -0.0698 | 140.8845
2 | 0.6429 | 0.00422 | -0.0703 | 152.346
2.5 | 0.712 | 0.00442 | -0.0708 | 161.086
3 | 0.7801 | 0.00471 | -0.071 | 165.6263
4 | 0.9043 | 0.00645 | -0.0696 | 140.2016
4.5 | 0.9662 | 0.00721 | -0.0684 | 134.0083
5 | 1.0272 | 0.00798 | -0.0667 | 128.7218
5.5 | 1.0904 | 0.00853 | -0.065 | 127.8312
6 | 1.1537 | 0.00902 | -0.063 | 127.9047
6.5 | 1.214 | 0.00956 | -0.0601 | 126.9874
7 | 1.2719 | 0.01008 | -0.0566 | 126.1806
7.5 | 1.3261 | 0.01088 | -0.0523 | 121.8842
8 | 1.3552 | 0.01194 | -0.0443 | 113.5008
8.5 | 1.3892 | 0.01348 | -0.0378 | 103.0564
9 | 1.4171 | 0.01577 | -0.0314 | 89.8605
9.5 | 1.4162 | 0.01999 | -0.0238 | 70.8454
10 | 1.396 | 0.02582 | -0.017 | 54.0666
10.5 | 1.3692 | 0.03266 | -0.0116 | 41.9228
11 | 1.341 | 0.04069 | -0.0084 | 32.9565
11.5 | 1.3091 | 0.05022 | -0.008 | 26.0673
12 | 1.2723 | 0.06158 | -0.0105 | 20.6609
12.5 | 1.2414 | 0.07376 | -0.0154 | 16.8303
13 | 1.2058 | 0.08798 | -0.023 | 13.7054
13.5 | 1.1725 | 0.10344 | -0.0326 | 11.3351
14 | 1.1483 | 0.11884 | -0.0427 | 9.6626

## 113. Re 12M Mach 0.00 (1)
BIGFOIL.COM POLAR EXPORT
NACA63-412 a=0.5
NACA63-412 a=0.5 |  |  |  | Cl Max: | 1.296 | at alpha= | 11 | deg
JavaFoil+Calcfoil stall+Eppler ext transition |  |  |  | L/D Max: | 125.838 | at alpha= | 7 | deg
Re: | 12000000 |  |  | Cd Min: | 0.00511 | at alpha= | 0 | deg
Mach: | 0 |  |  | Cl=0 at alpha= | -2.5667 | deg
|  |  |  | @ Cl=0.1, Cd= | 0.0056595
|  |  |  | @ Cl=0.4, Cd= | 0.0051497
|  |  |  | @ Cl=0.6, Cd= | 0.0056863
alpha (deg) | Cl | Cd | Cm | Cl/Cd
-16 | -0.574 | 0.11549 | -0.02 | -4.97
-15.5 | -0.592 | 0.10806 | -0.02 | -5.481
-15 | -0.609 | 0.10108 | -0.021 | -6.027
-14.5 | -0.625 | 0.09437 | -0.022 | -6.62
-14 | -0.639 | 0.08744 | -0.023 | -7.303
-13.5 | -0.655 | 0.07603 | -0.026 | -8.613
-13 | -0.666 | 0.0685 | -0.027 | -9.72
-12.5 | -0.669 | 0.06451 | -0.028 | -10.378
-12 | -0.725 | 0.0288 | -0.036 | -25.187
-11.5 | -0.778 | 0.01124 | -0.041 | -69.222
-11 | -0.781 | 0.0094 | -0.042 | -83.008
-10.5 | -0.761 | 0.00914 | -0.043 | -83.224
-10 | -0.736 | 0.00874 | -0.043 | -84.226
-9.5 | -0.705 | 0.00841 | -0.044 | -83.809
-9 | -0.669 | 0.00817 | -0.044 | -81.876
-8.5 | -0.63 | 0.00782 | -0.044 | -80.584
-8 | -0.588 | 0.00759 | -0.045 | -77.456
-7.5 | -0.542 | 0.00731 | -0.045 | -74.216
-7 | -0.495 | 0.00706 | -0.046 | -70.099
-6.5 | -0.445 | 0.00685 | -0.046 | -64.863
-6 | -0.392 | 0.00667 | -0.047 | -58.848
-5.5 | -0.338 | 0.00652 | -0.047 | -51.917
-5 | -0.283 | 0.00638 | -0.047 | -44.349
-4.5 | -0.226 | 0.00627 | -0.048 | -36.097
-4 | -0.169 | 0.00616 | -0.048 | -27.427
-3.5 | -0.111 | 0.00608 | -0.049 | -18.194
-3 | -0.052 | 0.00599 | -0.049 | -8.615
-2.5 | 0.008 | 0.00591 | -0.05 | 1.311
-2 | 0.067 | 0.00583 | -0.05 | 11.55
-1.5 | 0.127 | 0.00552 | -0.051 | 22.993
-1 | 0.187 | 0.0053 | -0.051 | 35.298
-0.5 | 0.247 | 0.0052 | -0.051 | 47.474
0 | 0.307 | 0.00511 | -0.052 | 60.039
0.5 | 0.366 | 0.00511 | -0.052 | 71.741
1 | 0.426 | 0.00518 | -0.053 | 82.16
1.5 | 0.486 | 0.00525 | -0.053 | 92.409
2 | 0.544 | 0.00543 | -0.054 | 100.061
2.5 | 0.603 | 0.0057 | -0.054 | 105.828
3 | 0.662 | 0.006 | -0.055 | 110.409
3.5 | 0.721 | 0.00628 | -0.055 | 114.802
4 | 0.778 | 0.00664 | -0.056 | 117.219
4.5 | 0.836 | 0.00724 | -0.056 | 115.417
5 | 0.891 | 0.00733 | -0.057 | 121.556
5.5 | 0.945 | 0.00811 | -0.057 | 116.602
6 | 0.998 | 0.00849 | -0.058 | 117.519
6.5 | 1.049 | 0.00838 | -0.058 | 125.19
7 | 1.097 | 0.00872 | -0.058 | 125.838
7.5 | 1.14 | 0.00971 | -0.059 | 117.386
8 | 1.179 | 0.01015 | -0.059 | 116.142
8.5 | 1.214 | 0.01064 | -0.059 | 114.059
9 | 1.243 | 0.01116 | -0.06 | 111.417
9.5 | 1.268 | 0.01179 | -0.06 | 107.579
10 | 1.287 | 0.0125 | -0.06 | 102.928
10.5 | 1.295 | 0.01317 | -0.061 | 98.324
11 | 1.296 | 0.01404 | -0.061 | 92.286
11.5 | 1.29 | 0.01506 | -0.061 | 85.645
12 | 1.277 | 0.01601 | -0.061 | 79.8
12.5 | 1.258 | 0.01717 | -0.062 | 73.261
13 | 1.233 | 0.01853 | -0.062 | 66.537
13.5 | 1.203 | 0.0199 | -0.062 | 60.453
14 | 1.168 | 0.02175 | -0.062 | 53.697
14.5 | 1.129 | 0.02377 | -0.062 | 47.521
15 | 1.087 | 0.02629 | -0.062 | 41.343
15.5 | 1.041 | 0.02973 | -0.062 | 35.027
16 | 0.992 | 0.03441 | -0.062 | 28.827

## 114. Re 12M Mach 0.00 (2)
BIGFOIL.COM POLAR EXPORT
NACA63-412 a=0.5
NACA63-412 a=0.5 |  |  |  | Cl Max: | 1.8331 | at alpha= | 20 | deg
XFOIL ncrit=9 |  |  |  | L/D Max: | 138.784 | at alpha= | 8 | deg
Re: | 12000000 |  |  | Cd Min: | 0.0549 | at alpha= | 20 | deg
Mach: | 0 |  |  | Cl=0 at alpha= | -2.6036 | deg
|  |  |  | @ Cl=0.1, Cd= | 0.0048892
|  |  |  | @ Cl=0.4, Cd= | 0.0039433
|  |  |  | @ Cl=0.6, Cd= | 0.0044271
alpha (deg) | Cl | Cd | Cm | Cl/Cd
-20 | -1.6097 | 0.03299 | -0.0702 | -48.7936
-19.5 | -1.615 | 0.02825 | -0.0706 | -57.1681
-19 | -1.6227 | 0.02448 | -0.0686 | -66.2868
-18.5 | -1.6302 | 0.02203 | -0.0633 | -73.9991
-18 | -1.6237 | 0.02034 | -0.0576 | -79.8279
-17.5 | -1.5967 | 0.01871 | -0.0549 | -85.3394
-17 | -1.5594 | 0.01749 | -0.0533 | -89.1595
-16.5 | -1.5173 | 0.01648 | -0.0521 | -92.0692
-16 | -1.4727 | 0.01556 | -0.0512 | -94.6465
-15.5 | -1.4273 | 0.01458 | -0.0503 | -97.8944
-15 | -1.3804 | 0.01364 | -0.0496 | -101.2023
-14.5 | -1.331 | 0.0129 | -0.0492 | -103.1783
-14 | -1.2801 | 0.01228 | -0.0488 | -104.2427
-13.5 | -1.2283 | 0.0117 | -0.0486 | -104.9829
-13 | -1.1756 | 0.01118 | -0.0485 | -105.1521
-12.5 | -1.1223 | 0.0107 | -0.0484 | -104.8879
-12 | -1.0684 | 0.01024 | -0.0484 | -104.3359
-11.5 | -1.0141 | 0.0098 | -0.0484 | -103.4796
-11 | -0.9594 | 0.00937 | -0.0484 | -102.3906
-10.5 | -0.9047 | 0.00887 | -0.0485 | -101.9955
-10 | -0.8495 | 0.00841 | -0.0486 | -101.0107
-9.5 | -0.7939 | 0.008 | -0.0487 | -99.2375
-9 | -0.7377 | 0.00769 | -0.049 | -95.9298
-8.5 | -0.681 | 0.00741 | -0.0493 | -91.9028
-8 | -0.6241 | 0.00717 | -0.0496 | -87.0432
-7 | -0.5098 | 0.00665 | -0.0502 | -76.6617
-6.5 | -0.4525 | 0.00638 | -0.0506 | -70.9248
-6 | -0.3949 | 0.00614 | -0.051 | -64.316
-5 | -0.2791 | 0.0058 | -0.0519 | -48.1207
-4.5 | -0.2211 | 0.00561 | -0.0523 | -39.4118
-4 | -0.1629 | 0.00547 | -0.0528 | -29.7806
-3.5 | -0.1047 | 0.00532 | -0.0533 | -19.6805
-3 | -0.0463 | 0.00521 | -0.0539 | -8.8868
-2.5 | 0.0121 | 0.00507 | -0.0544 | 2.3866
-2 | 0.0705 | 0.00497 | -0.0549 | 14.1851
-1.5 | 0.1289 | 0.00481 | -0.0555 | 26.7983
-1 | 0.1871 | 0.00464 | -0.0561 | 40.3233
0 | 0.3034 | 0.00424 | -0.0573 | 71.5566
0.5 | 0.3613 | 0.00399 | -0.058 | 90.5514
1 | 0.4193 | 0.00392 | -0.0587 | 106.9643
1.5 | 0.4771 | 0.00401 | -0.0592 | 118.9776
2 | 0.5345 | 0.00418 | -0.0598 | 127.8708
2.5 | 0.592 | 0.00433 | -0.0604 | 136.7206
3 | 0.6464 | 0.00499 | -0.0607 | 129.5391
3.5 | 0.7014 | 0.0054 | -0.061 | 129.8889
4 | 0.7565 | 0.00581 | -0.0613 | 130.2065
4.5 | 0.8114 | 0.00621 | -0.0615 | 130.6602
5 | 0.866 | 0.00661 | -0.0617 | 131.0136
5.5 | 0.9202 | 0.00702 | -0.0617 | 131.0826
6 | 0.9746 | 0.00736 | -0.0618 | 132.4185
6.5 | 1.0288 | 0.00765 | -0.0619 | 134.4837
7 | 1.0824 | 0.00792 | -0.0619 | 136.6667
7.5 | 1.1317 | 0.00816 | -0.0609 | 138.6887
8 | 1.1866 | 0.00855 | -0.0613 | 138.7836
8.5 | 1.2392 | 0.00895 | -0.0612 | 138.4581
9 | 1.2904 | 0.00943 | -0.0609 | 136.8399
9.5 | 1.3413 | 0.00987 | -0.0605 | 135.8967
10 | 1.3906 | 0.01038 | -0.06 | 133.9692
10.5 | 1.438 | 0.01097 | -0.0592 | 131.0848
11 | 1.4849 | 0.01152 | -0.0583 | 128.8976
11.5 | 1.5282 | 0.0122 | -0.0568 | 125.2623
12 | 1.5691 | 0.01291 | -0.055 | 121.5414
12.5 | 1.6054 | 0.01366 | -0.0525 | 117.5256
13 | 1.6202 | 0.01462 | -0.0463 | 110.8208
13.5 | 1.6416 | 0.01581 | -0.0421 | 103.833
14 | 1.6661 | 0.0171 | -0.0389 | 97.4327
14.5 | 1.6889 | 0.01866 | -0.0358 | 90.5091
15 | 1.7117 | 0.02038 | -0.0332 | 83.9892
15.5 | 1.7319 | 0.02241 | -0.0307 | 77.2825
16 | 1.749 | 0.0248 | -0.0283 | 70.5242
16.5 | 1.7646 | 0.02744 | -0.0261 | 64.3076
17 | 1.7757 | 0.03059 | -0.0241 | 58.0484
17.5 | 1.7896 | 0.0337 | -0.0227 | 53.1039
18 | 1.8022 | 0.03711 | -0.0216 | 48.5637
19 | 1.8184 | 0.04551 | -0.0204 | 39.9561
20 | 1.8331 | 0.0549 | -0.0208 | 33.3898

## 115. Re 12M Mach 0.10 (1)
BIGFOIL.COM POLAR EXPORT
NACA63-412 a=0.5
NACA63-412 a=0.5 |  |  |  | Cl Max: | 1.291 | at alpha= | 10.5 | deg
JavaFoil+Calcfoil stall+Eppler ext transition |  |  |  | L/D Max: | 125.039 | at alpha= | 7 | deg
Re: | 12000000 |  |  | Cd Min: | 0.0051 | at alpha= | 0.5 | deg
Mach: | 0.1 |  |  | Cl=0 at alpha= | -2.5667 | deg
|  |  |  | @ Cl=0.1, Cd= | 0.0056807
|  |  |  | @ Cl=0.4, Cd= | 0.0051427
|  |  |  | @ Cl=0.6, Cd= | 0.005709
alpha (deg) | Cl | Cd | Cm | Cl/Cd
-16 | -0.536 | 0.11668 | -0.02 | -4.594
-15.5 | -0.557 | 0.11138 | -0.02 | -5.002
-15 | -0.578 | 0.10352 | -0.021 | -5.58
-14.5 | -0.596 | 0.09653 | -0.021 | -6.178
-14 | -0.613 | 0.08968 | -0.022 | -6.841
-13.5 | -0.628 | 0.0831 | -0.023 | -7.559
-13 | -0.641 | 0.07591 | -0.025 | -8.442
-12.5 | -0.65 | 0.06917 | -0.026 | -9.397
-12 | -0.678 | 0.04765 | -0.032 | -14.224
-11.5 | -0.757 | 0.01296 | -0.04 | -58.376
-11 | -0.767 | 0.00971 | -0.042 | -78.937
-10.5 | -0.755 | 0.00924 | -0.043 | -81.767
-10 | -0.733 | 0.00885 | -0.043 | -82.819
-9.5 | -0.703 | 0.00844 | -0.044 | -83.226
-9 | -0.668 | 0.0082 | -0.044 | -81.442
-8.5 | -0.63 | 0.00786 | -0.045 | -80.158
-8 | -0.588 | 0.00761 | -0.045 | -77.264
-7.5 | -0.543 | 0.00738 | -0.045 | -73.613
-7 | -0.496 | 0.0071 | -0.046 | -69.843
-6.5 | -0.446 | 0.00687 | -0.046 | -64.917
-6 | -0.394 | 0.0067 | -0.047 | -58.811
-5.5 | -0.34 | 0.00653 | -0.047 | -52.074
-5 | -0.284 | 0.00641 | -0.048 | -44.325
-4.5 | -0.228 | 0.00628 | -0.048 | -36.23
-4 | -0.17 | 0.00616 | -0.049 | -27.536
-3.5 | -0.111 | 0.00608 | -0.049 | -18.273
-3 | -0.052 | 0.00599 | -0.049 | -8.655
-2.5 | 0.008 | 0.00592 | -0.05 | 1.314
-2 | 0.068 | 0.00583 | -0.05 | 11.613
-1.5 | 0.128 | 0.00555 | -0.051 | 22.991
-1 | 0.188 | 0.0053 | -0.051 | 35.481
-0.5 | 0.248 | 0.0052 | -0.052 | 47.727
0 | 0.308 | 0.00515 | -0.052 | 59.871
0.5 | 0.368 | 0.0051 | -0.053 | 72.161
1 | 0.428 | 0.00518 | -0.053 | 82.642
1.5 | 0.488 | 0.00527 | -0.054 | 92.557
2 | 0.546 | 0.00543 | -0.054 | 100.646
2.5 | 0.606 | 0.00574 | -0.055 | 105.523
3 | 0.665 | 0.00598 | -0.055 | 111.294
3.5 | 0.724 | 0.00629 | -0.056 | 115.082
4 | 0.782 | 0.00669 | -0.056 | 116.89
4.5 | 0.84 | 0.00725 | -0.056 | 115.864
5 | 0.895 | 0.00739 | -0.057 | 121.167
5.5 | 0.95 | 0.00818 | -0.057 | 116.092
6 | 1.003 | 0.0085 | -0.058 | 117.915
6.5 | 1.054 | 0.00847 | -0.058 | 124.494
7 | 1.102 | 0.00881 | -0.059 | 125.039
7.5 | 1.144 | 0.00983 | -0.059 | 116.422
8 | 1.182 | 0.01025 | -0.059 | 115.412
8.5 | 1.216 | 0.01074 | -0.06 | 113.181
9 | 1.245 | 0.01129 | -0.06 | 110.28
9.5 | 1.268 | 0.012 | -0.06 | 105.674
10 | 1.285 | 0.01268 | -0.061 | 101.332
10.5 | 1.291 | 0.01347 | -0.061 | 95.792
11 | 1.289 | 0.01428 | -0.061 | 90.281
11.5 | 1.279 | 0.01535 | -0.061 | 83.329
12 | 1.262 | 0.01646 | -0.062 | 76.673
12.5 | 1.239 | 0.01762 | -0.062 | 70.293
13 | 1.209 | 0.01883 | -0.062 | 64.215
13.5 | 1.173 | 0.02052 | -0.062 | 57.182
14 | 1.132 | 0.02255 | -0.062 | 50.223
14.5 | 1.087 | 0.02509 | -0.062 | 43.321
15 | 1.038 | 0.02821 | -0.062 | 36.8
15.5 | 0.987 | 0.03198 | -0.062 | 30.86

## 116. Re 12M Mach 0.10 (2)
BIGFOIL.COM POLAR EXPORT
NACA63-412 a=0.5
NACA63-412 a=0.5 |  |  |  | Cl Max: | 1.8208 | at alpha= | 20 | deg
XFOIL ncrit=9 |  |  |  | L/D Max: | 138.685 | at alpha= | 7.5 | deg
Re: | 12000000 |  |  | Cd Min: | 0.05953 | at alpha= | 20 | deg
Mach: | 0.1 |  |  | Cl=0 at alpha= | -2.6037 | deg
|  |  |  | @ Cl=0.1, Cd= | 0.0048909
|  |  |  | @ Cl=0.4, Cd= | 0.0039463
|  |  |  | @ Cl=0.6, Cd= | 0.0043807
alpha (deg) | Cl | Cd | Cm | Cl/Cd
-20 | -1.5142 | 0.04772 | -0.0654 | -31.7309
-19.5 | -1.5282 | 0.03973 | -0.0702 | -38.4646
-17.5 | -1.5882 | 0.02132 | -0.0619 | -74.4934
-17 | -1.564 | 0.01933 | -0.0588 | -80.9105
-16.5 | -1.5297 | 0.01766 | -0.0566 | -86.6195
-16 | -1.4871 | 0.01648 | -0.0551 | -90.2367
-15.5 | -1.441 | 0.01549 | -0.054 | -93.0278
-15 | -1.3937 | 0.01449 | -0.0529 | -96.1836
-14.5 | -1.3452 | 0.0135 | -0.0521 | -99.6444
-14 | -1.2944 | 0.01272 | -0.0514 | -101.761
-13.5 | -1.2419 | 0.01207 | -0.0509 | -102.8915
-13 | -1.1884 | 0.01148 | -0.0505 | -103.5192
-12.5 | -1.1342 | 0.01096 | -0.0503 | -103.4854
-12 | -1.0795 | 0.01047 | -0.05 | -103.1041
-11.5 | -1.0243 | 0.00999 | -0.0499 | -102.5325
-10.5 | -0.9133 | 0.00904 | -0.0497 | -101.0288
-10 | -0.8574 | 0.00855 | -0.0497 | -100.2807
-9.5 | -0.801 | 0.00811 | -0.0497 | -98.767
-9 | -0.7442 | 0.00776 | -0.0499 | -95.9021
-8.5 | -0.6869 | 0.00747 | -0.05 | -91.9545
-8 | -0.6293 | 0.00721 | -0.0503 | -87.2816
-7.5 | -0.5716 | 0.00696 | -0.0505 | -82.1264
-7 | -0.5138 | 0.00669 | -0.0508 | -76.8012
-6.5 | -0.4559 | 0.00642 | -0.0511 | -71.0125
-6 | -0.3979 | 0.00617 | -0.0515 | -64.4895
-5.5 | -0.3396 | 0.00598 | -0.0519 | -56.7893
-5 | -0.2811 | 0.00582 | -0.0523 | -48.299
-4.5 | -0.2226 | 0.00562 | -0.0527 | -39.6085
-4 | -0.164 | 0.00547 | -0.0532 | -29.9817
-3.5 | -0.1053 | 0.00533 | -0.0537 | -19.7561
-3 | -0.0466 | 0.00521 | -0.0542 | -8.9443
-2.5 | 0.0122 | 0.00507 | -0.0547 | 2.4063
-2 | 0.071 | 0.00497 | -0.0553 | 14.2857
-1.5 | 0.1297 | 0.00481 | -0.0558 | 26.9647
-1 | 0.1883 | 0.00464 | -0.0564 | 40.5819
0 | 0.3053 | 0.00424 | -0.0577 | 72.0047
0.5 | 0.3635 | 0.00399 | -0.0583 | 91.1028
1 | 0.4219 | 0.00392 | -0.059 | 107.6276
1.5 | 0.4801 | 0.00401 | -0.0596 | 119.7257
2 | 0.5379 | 0.00418 | -0.0601 | 128.6842
2.5 | 0.5958 | 0.00433 | -0.0607 | 137.5982
3 | 0.6505 | 0.00499 | -0.061 | 130.3607
3.5 | 0.7058 | 0.00542 | -0.0613 | 130.2214
4 | 0.7612 | 0.00583 | -0.0616 | 130.566
4.5 | 0.8164 | 0.00624 | -0.0618 | 130.8333
5 | 0.8714 | 0.00664 | -0.0619 | 131.2349
5.5 | 0.9259 | 0.00706 | -0.0619 | 131.1473
6 | 0.9807 | 0.0074 | -0.062 | 132.527
6.5 | 1.0353 | 0.0077 | -0.062 | 134.4545
7 | 1.0892 | 0.00798 | -0.0619 | 136.4912
7.5 | 1.1386 | 0.00821 | -0.0608 | 138.6845
8 | 1.1942 | 0.00862 | -0.0612 | 138.5383
8.5 | 1.2472 | 0.00903 | -0.061 | 138.1174
9 | 1.2987 | 0.00952 | -0.0606 | 136.4181
9.5 | 1.3499 | 0.00998 | -0.0601 | 135.2605
10 | 1.399 | 0.01053 | -0.0594 | 132.8585
10.5 | 1.4469 | 0.0111 | -0.0585 | 130.3514
11 | 1.4933 | 0.0117 | -0.0573 | 127.6325
11.5 | 1.5356 | 0.01245 | -0.0555 | 123.3414
12 | 1.576 | 0.01316 | -0.0534 | 119.7568
12.5 | 1.6009 | 0.01399 | -0.0486 | 114.4317
13 | 1.6183 | 0.01514 | -0.0432 | 106.889
13.5 | 1.6425 | 0.01639 | -0.0395 | 100.2135
14 | 1.6671 | 0.01783 | -0.0363 | 93.4997
14.5 | 1.6884 | 0.01963 | -0.0332 | 86.0112
15 | 1.7102 | 0.02157 | -0.0305 | 79.286
15.5 | 1.7291 | 0.02384 | -0.0279 | 72.5294
16 | 1.7458 | 0.02642 | -0.0256 | 66.0787
16.5 | 1.7605 | 0.02932 | -0.0235 | 60.0443
17 | 1.7714 | 0.03269 | -0.0217 | 54.1878
17.5 | 1.7842 | 0.03612 | -0.0203 | 49.3965
18 | 1.7962 | 0.03987 | -0.0194 | 45.0514
18.5 | 1.8035 | 0.04428 | -0.0188 | 40.7294
19 | 1.8111 | 0.04894 | -0.0187 | 37.0065
19.5 | 1.8157 | 0.05413 | -0.0189 | 33.5433
20 | 1.8208 | 0.05953 | -0.0197 | 30.5863

## 117. Re 12M Mach 0.25 (1)
BIGFOIL.COM POLAR EXPORT
NACA63-412 a=0.5
NACA63-412 a=0.5 |  |  |  | Cl Max: | 1.264 | at alpha= | 10 | deg
JavaFoil+Calcfoil stall+Eppler ext transition |  |  |  | L/D Max: | 121.765 | at alpha= | 4.5 | deg
Re: | 12000000 |  |  | Cd Min: | 0.00515 | at alpha= | 0.5 | deg
Mach: | 0.25 |  |  | Cl=0 at alpha= | -2.5656 | deg
|  |  |  | @ Cl=0.1, Cd= | 0.00576
|  |  |  | @ Cl=0.4, Cd= | 0.0051784
|  |  |  | @ Cl=0.6, Cd= | 0.10435
alpha (deg) | Cl | Cd | Cm | Cl/Cd
-15 | -0.285 | 0.12181 | -0.019 | -2.336
-14.5 | -0.343 | 0.1099 | -0.02 | -3.119
-14 | -0.395 | 0.10178 | -0.02 | -3.885
-13.5 | -0.443 | 0.0953 | -0.02 | -4.646
-13 | -0.484 | 0.08842 | -0.021 | -5.479
-12.5 | -0.52 | 0.08117 | -0.022 | -6.412
-12 | -0.549 | 0.0748 | -0.023 | -7.338
-11.5 | -0.565 | 0.06852 | -0.024 | -8.252
-11 | -0.578 | 0.06119 | -0.027 | -9.439
-10.5 | -0.585 | 0.05346 | -0.029 | -10.94
-10 | -0.69 | 0.01032 | -0.044 | -66.915
-9.5 | -0.682 | 0.00903 | -0.045 | -75.54
-9 | -0.656 | 0.00851 | -0.045 | -77.088
-8.5 | -0.625 | 0.00817 | -0.046 | -76.494
-8 | -0.588 | 0.00787 | -0.046 | -74.718
-7.5 | -0.547 | 0.00758 | -0.047 | -72.115
-7 | -0.502 | 0.0073 | -0.047 | -68.708
-6.5 | -0.453 | 0.00709 | -0.048 | -63.9
-6 | -0.401 | 0.00681 | -0.048 | -58.887
-5.5 | -0.347 | 0.00665 | -0.048 | -52.183
-5 | -0.291 | 0.00649 | -0.049 | -44.862
-4.5 | -0.233 | 0.00635 | -0.049 | -36.705
-4 | -0.174 | 0.00625 | -0.05 | -27.856
-3.5 | -0.114 | 0.00613 | -0.05 | -18.584
-3 | -0.053 | 0.00606 | -0.051 | -8.787
-2.5 | 0.008 | 0.00598 | -0.051 | 1.338
-2 | 0.069 | 0.00589 | -0.052 | 11.807
-1.5 | 0.131 | 0.00563 | -0.052 | 23.288
-1 | 0.193 | 0.00534 | -0.053 | 36.203
-0.5 | 0.255 | 0.00521 | -0.053 | 48.899
0 | 0.317 | 0.00516 | -0.054 | 61.342
0.5 | 0.378 | 0.00515 | -0.054 | 73.387
1 | 0.44 | 0.00523 | -0.055 | 84.037
1.5 | 0.501 | 0.0053 | -0.055 | 94.652
2 | 0.561 | 0.00548 | -0.056 | 102.396
2.5 | 0.623 | 0.00581 | -0.056 | 107.21
3 | 0.684 | 0.00608 | -0.057 | 112.522
3.5 | 0.744 | 0.00643 | -0.057 | 115.734
4 | 0.804 | 0.00687 | -0.058 | 117.037
4.5 | 0.862 | 0.00708 | -0.058 | 121.765
5 | 0.919 | 0.00759 | -0.058 | 120.989
5.5 | 0.974 | 0.00849 | -0.059 | 114.76
6 | 1.027 | 0.00845 | -0.059 | 121.556
6.5 | 1.078 | 0.00958 | -0.06 | 112.452
7 | 1.124 | 0.01004 | -0.06 | 111.909
7.5 | 1.163 | 0.01032 | -0.061 | 112.733
8 | 1.197 | 0.01082 | -0.061 | 110.636
8.5 | 1.226 | 0.01143 | -0.061 | 107.182
9 | 1.247 | 0.01208 | -0.061 | 103.211
9.5 | 1.26 | 0.01295 | -0.062 | 97.274
10 | 1.264 | 0.01386 | -0.062 | 91.225
10.5 | 1.251 | 0.01477 | -0.062 | 84.723
11 | 1.225 | 0.01599 | -0.062 | 76.628
11.5 | 1.186 | 0.01741 | -0.063 | 68.162
12 | 1.135 | 0.01899 | -0.063 | 59.782
12.5 | 1.071 | 0.0212 | -0.063 | 50.503
13 | 0.992 | 0.0249 | -0.062 | 39.831
13.5 | 0.891 | 0.03425 | -0.06 | 26.003
14 | 0.779 | 0.05014 | -0.057 | 15.53
14.5 | 0.632 | 0.10291 | -0.037 | 6.142
15 | 0.552 | 0.10435 | -0.04 | 5.286

## 118. Re 12M Mach 0.25 (2)
BIGFOIL.COM POLAR EXPORT
NACA63-412 a=0.5
NACA63-412 a=0.5 |  |  |  | Cl Max: | 1.7363 | at alpha= | 17 | deg
XFOIL ncrit=9 |  |  |  | L/D Max: | 141.747 | at alpha= | 2.5 | deg
Re: | 12000000 |  |  | Cd Min: | 0.22587 | at alpha= | -20 | deg
Mach: | 0.25 |  |  | Cl=0 at alpha= | -2.6049 | deg
|  |  |  | @ Cl=0.1, Cd= | 0.0049308
|  |  |  | @ Cl=0.4, Cd= | 0.0039625
|  |  |  | @ Cl=0.6, Cd= | 0.0043057
alpha (deg) | Cl | Cd | Cm | Cl/Cd
-20 | -0.7207 | 0.22587 | 0.049 | -3.1908
-19.5 | -0.7147 | 0.2143 | 0.0426 | -3.335
-18.5 | -0.7015 | 0.19331 | 0.0303 | -3.6289
-18 | -0.7139 | 0.17852 | 0.0223 | -3.999
-17.5 | -0.7679 | 0.1535 | 0.007 | -5.0026
-17 | -1.2393 | 0.06031 | -0.0647 | -20.5488
-16.5 | -1.2931 | 0.04526 | -0.0773 | -28.5705
-16 | -1.3452 | 0.03373 | -0.085 | -39.8814
-15.5 | -1.3817 | 0.02718 | -0.0848 | -50.8352
-15 | -1.4063 | 0.02377 | -0.0773 | -59.1628
-14.5 | -1.39 | 0.02047 | -0.0728 | -67.9043
-14 | -1.3549 | 0.01787 | -0.0694 | -75.8198
-13.5 | -1.311 | 0.01568 | -0.0666 | -83.6097
-13 | -1.2574 | 0.0143 | -0.0644 | -87.9301
-12.5 | -1.2018 | 0.01306 | -0.0625 | -92.0214
-12 | -1.1426 | 0.01222 | -0.0609 | -93.5025
-11.5 | -1.0829 | 0.01147 | -0.0596 | -94.4115
-11 | -1.0226 | 0.0108 | -0.0584 | -94.6852
-10.5 | -0.9619 | 0.01021 | -0.0574 | -94.2116
-10 | -0.9022 | 0.00949 | -0.0565 | -95.0685
-9.5 | -0.8421 | 0.00881 | -0.0557 | -95.5846
-9 | -0.7813 | 0.00831 | -0.0552 | -94.0193
-8.5 | -0.7203 | 0.00788 | -0.0547 | -91.4086
-8 | -0.6591 | 0.00751 | -0.0544 | -87.763
-7.5 | -0.5978 | 0.0072 | -0.0543 | -83.0278
-7 | -0.5365 | 0.00692 | -0.0542 | -77.5289
-6.5 | -0.4755 | 0.00661 | -0.0541 | -71.9365
-6 | -0.4145 | 0.00631 | -0.0542 | -65.6894
-5.5 | -0.3534 | 0.00608 | -0.0544 | -58.125
-5 | -0.2922 | 0.00588 | -0.0546 | -49.6939
-4.5 | -0.2312 | 0.00571 | -0.0549 | -40.4904
-4 | -0.1702 | 0.00551 | -0.0552 | -30.8893
-3.5 | -0.1091 | 0.00539 | -0.0556 | -20.2412
-3 | -0.0482 | 0.00523 | -0.0561 | -9.2161
-2.5 | 0.0128 | 0.00511 | -0.0565 | 2.5049
-2 | 0.0737 | 0.005 | -0.0571 | 14.74
-1.5 | 0.1345 | 0.00484 | -0.0576 | 27.7893
-1 | 0.1952 | 0.00466 | -0.0582 | 41.8884
-0.5 | 0.2557 | 0.00448 | -0.0588 | 57.0759
0 | 0.3161 | 0.00426 | -0.0595 | 74.2019
0.5 | 0.3763 | 0.00399 | -0.0602 | 94.3108
1 | 0.4367 | 0.00392 | -0.0608 | 111.4031
1.5 | 0.4969 | 0.00401 | -0.0615 | 123.9152
2 | 0.5567 | 0.00419 | -0.062 | 132.864
2.5 | 0.6166 | 0.00435 | -0.0625 | 141.7471
3 | 0.6733 | 0.00499 | -0.0628 | 134.9299
3.5 | 0.7301 | 0.00549 | -0.063 | 132.9872
4 | 0.7873 | 0.00593 | -0.0632 | 132.7656
4.5 | 0.8441 | 0.00641 | -0.0632 | 131.6849
5 | 0.9011 | 0.00681 | -0.0632 | 132.3201
5.5 | 0.9573 | 0.00728 | -0.063 | 131.4973
6 | 1.0145 | 0.00761 | -0.0628 | 133.3114
6.5 | 1.0712 | 0.00794 | -0.0626 | 134.9118
7 | 1.1268 | 0.00828 | -0.0621 | 136.087
7.5 | 1.1781 | 0.00855 | -0.0605 | 137.7895
8 | 1.2362 | 0.00899 | -0.0605 | 137.5083
8.5 | 1.2902 | 0.00953 | -0.0597 | 135.383
9 | 1.3438 | 0.01003 | -0.0587 | 133.9781
9.5 | 1.3948 | 0.01066 | -0.0572 | 130.8443
10 | 1.4445 | 0.01129 | -0.0555 | 127.9451
10.5 | 1.4897 | 0.01207 | -0.0531 | 123.4217
11 | 1.5313 | 0.01288 | -0.0501 | 118.8898
11.5 | 1.5501 | 0.01386 | -0.0434 | 111.8398
12 | 1.573 | 0.01518 | -0.0382 | 103.6232
12.5 | 1.5997 | 0.01666 | -0.0342 | 96.0204
13 | 1.6247 | 0.01845 | -0.0304 | 88.0596
13.5 | 1.6489 | 0.0205 | -0.027 | 80.4341
14 | 1.668 | 0.02306 | -0.0235 | 72.333
14.5 | 1.6851 | 0.02597 | -0.0205 | 64.8864
15 | 1.7028 | 0.02902 | -0.0178 | 58.6768
15.5 | 1.7133 | 0.03282 | -0.0154 | 52.2029
16 | 1.7248 | 0.03687 | -0.0135 | 46.7806
16.5 | 1.731 | 0.04173 | -0.0122 | 41.4809
17 | 1.7363 | 0.04698 | -0.0114 | 36.9583
17.5 | 1.7351 | 0.05328 | -0.0114 | 32.5657
18 | 1.7312 | 0.06033 | -0.0121 | 28.6955
18.5 | 1.7145 | 0.06938 | -0.0142 | 24.7117
19 | 1.6993 | 0.0789 | -0.0173 | 21.5374
19.5 | 1.6751 | 0.09031 | -0.0221 | 18.5483
20 | 1.647 | 0.10292 | -0.0282 | 16.0027

## 119. Re 12M Mach 0.50 (1)
BIGFOIL.COM POLAR EXPORT
NACA63-412 a=0.5
NACA63-412 a=0.5 |  |  |  | Cl Max: | 1.222 | at alpha= | 20 | deg
JavaFoil+Calcfoil stall+Eppler ext transition |  |  |  | L/D Max: | 122.197 | at alpha= | 3.5 | deg
Re: | 12000000 |  |  | Cd Min: | 0.00533 | at alpha= | 0 | deg
Mach: | 0.5 |  |  | Cl=0 at alpha= | -2.5662 | deg
|  |  |  | @ Cl=0.1, Cd= | 0.0060541
|  |  |  | @ Cl=0.4, Cd= | 0.00533
|  |  |  | @ Cl=0.6, Cd= | 0.0056818
alpha (deg) | Cl | Cd | Cm | Cl/Cd
-20 | -0.961 | 0.15409 | -0.025 | -6.236
-19.5 | -0.932 | 0.14879 | -0.025 | -6.265
-19 | -0.906 | 0.14473 | -0.025 | -6.261
-18.5 | -0.882 | 0.13177 | -0.026 | -6.696
-18 | -0.854 | 0.12702 | -0.026 | -6.721
-17.5 | -0.824 | 0.12517 | -0.025 | -6.58
-17 | -0.796 | 0.11948 | -0.025 | -6.659
-16.5 | -0.768 | 0.13 | -0.025 | -5.908
-16 | -0.743 | 0.11347 | -0.026 | -6.546
-15.5 | -0.715 | 0.10637 | -0.026 | -6.722
-15 | -0.687 | 0.10186 | -0.026 | -6.745
-14.5 | -0.663 | 0.09038 | -0.028 | -7.34
-14 | -0.636 | 0.08517 | -0.028 | -7.473
-13.5 | -0.627 | 0.0639 | -0.034 | -9.814
-13 | -0.576 | 0.08924 | -0.025 | -6.45
-12.5 | -0.55 | 0.0792 | -0.027 | -6.948
-12 | -0.527 | 0.06966 | -0.03 | -7.564
-11.5 | -0.508 | 0.0576 | -0.034 | -8.816
-11 | -0.516 | 0.02906 | -0.042 | -17.743
-10.5 | -0.437 | 0.06941 | -0.025 | -6.299
-10 | -0.41 | 0.06555 | -0.025 | -6.249
-9.5 | -0.383 | 0.05854 | -0.027 | -6.55
-9 | -0.364 | 0.0461 | -0.034 | -7.904
-8.5 | -0.398 | 0.0104 | -0.05 | -38.223
-8 | -0.299 | 0.05274 | -0.025 | -5.676
-7.5 | -0.272 | 0.0496 | -0.025 | -5.478
-7 | -0.249 | 0.03898 | -0.034 | -6.4
-6.5 | -0.415 | 0.00809 | -0.053 | -51.282
-6 | -0.406 | 0.00766 | -0.054 | -52.954
-5.5 | -0.366 | 0.00728 | -0.054 | -50.305
-5 | -0.314 | 0.00694 | -0.055 | -45.281
-4.5 | -0.255 | 0.00672 | -0.055 | -37.991
-4 | -0.192 | 0.00655 | -0.056 | -29.353
-3.5 | -0.127 | 0.00638 | -0.056 | -19.825
-3 | -0.059 | 0.00629 | -0.057 | -9.417
-2.5 | 0.009 | 0.00616 | -0.057 | 1.447
-2 | 0.078 | 0.00608 | -0.058 | 12.766
-1.5 | 0.146 | 0.006 | -0.058 | 24.425
-1 | 0.216 | 0.00553 | -0.059 | 39.044
-0.5 | 0.285 | 0.00537 | -0.059 | 53.028
0 | 0.354 | 0.00533 | -0.06 | 66.363
0.5 | 0.423 | 0.00533 | -0.061 | 79.362
1 | 0.492 | 0.00541 | -0.061 | 90.883
1.5 | 0.561 | 0.00554 | -0.062 | 101.212
2 | 0.627 | 0.00578 | -0.062 | 108.584
2.5 | 0.695 | 0.00622 | -0.063 | 111.697
3 | 0.763 | 0.00661 | -0.063 | 115.412
3.5 | 0.83 | 0.00679 | -0.064 | 122.197
4 | 0.895 | 0.00745 | -0.064 | 120.001
4.5 | 0.957 | 0.00793 | -0.065 | 120.655
5 | 1.014 | 0.00968 | -0.065 | 104.695
5.5 | 1.067 | 0.01033 | -0.065 | 103.349
6 | 1.116 | 0.01099 | -0.066 | 101.541
6.5 | 1.157 | 0.01175 | -0.066 | 98.471
7 | 1.182 | 0.01263 | -0.066 | 93.561
7.5 | 1.177 | 0.01346 | -0.067 | 87.461
8 | 1.11 | 0.01496 | -0.067 | 74.234
8.5 | 0.721 | 0.01737 | -0.067 | 41.512
9 | 0.753 | 0.01764 | -0.067 | 42.655
9.5 | 0.777 | 0.02039 | -0.067 | 38.114
10 | 0.812 | 0.01952 | -0.068 | 41.605
10.5 | 0.839 | 0.02191 | -0.068 | 38.278
11 | 0.857 | 0.0268 | -0.067 | 31.971
11.5 | 0.899 | 0.02345 | -0.069 | 38.331
12 | 0.923 | 0.02648 | -0.069 | 34.871
12.5 | 0.94 | 0.03231 | -0.068 | 29.095
13 | 0.856 | 0.08537 | -0.048 | 10.03
13.5 | 1.001 | 0.03345 | -0.069 | 29.929
14 | 1.008 | 0.04395 | -0.067 | 22.941
14.5 | 1.024 | 0.05254 | -0.066 | 19.485
15 | 1.053 | 0.05083 | -0.067 | 20.72
15.5 | 1.088 | 0.05138 | -0.068 | 21.183
16 | 1.099 | 0.06325 | -0.066 | 17.376
16.5 | 1.049 | 0.11216 | -0.054 | 9.349
17 | 1.058 | 0.12932 | -0.049 | 8.182
17.5 | 1.095 | 0.12632 | -0.053 | 8.671
18 | 1.132 | 0.12536 | -0.056 | 9.03
18.5 | 1.134 | 0.15416 | -0.05 | 7.359
19 | 1.164 | 0.15726 | -0.052 | 7.399
19.5 | 1.193 | 0.16093 | -0.053 | 7.416
20 | 1.222 | 0.16593 | -0.055 | 7.364

## 120. Re 12M Mach 0.50 (2)
BIGFOIL.COM POLAR EXPORT
NACA63-412 a=0.5
NACA63-412 a=0.5 |  |  |  | Cl Max: | 1.4054 | at alpha= | 8.5 | deg
XFOIL ncrit=9 |  |  |  | L/D Max: | 160.722 | at alpha= | 2.5 | deg
Re: | 12000000 |  |  | Cd Min: | 0.01277 | at alpha= | 8.5 | deg
Mach: | 0.5 |  |  | Cl=0 at alpha= | -99 | deg
|  |  |  | @ Cl=0.1, Cd= | 0.00432
|  |  |  | @ Cl=0.4, Cd= | 0.0041737
|  |  |  | @ Cl=0.6, Cd= | 0.0040989
alpha (deg) | Cl | Cd | Cm | Cl/Cd
0 | 0.3652 | 0.00432 | -0.0677 | 84.537
0.5 | 0.4342 | 0.00403 | -0.0684 | 107.7419
1 | 0.5038 | 0.00398 | -0.0692 | 126.5829
1.5 | 0.5735 | 0.00403 | -0.0698 | 142.3077
2 | 0.6427 | 0.00421 | -0.0703 | 152.6603
2.5 | 0.712 | 0.00443 | -0.0708 | 160.7223
3 | 0.7781 | 0.00498 | -0.0708 | 156.245
3.5 | 0.8403 | 0.00584 | -0.0703 | 143.887
4 | 0.9041 | 0.0065 | -0.0696 | 139.0923
4.5 | 0.9675 | 0.00715 | -0.0685 | 135.3147
5 | 1.0298 | 0.00784 | -0.0671 | 131.352
5.5 | 1.0947 | 0.00832 | -0.0656 | 131.5745
6 | 1.1593 | 0.00879 | -0.0637 | 131.8885
6.5 | 1.2221 | 0.00931 | -0.0613 | 131.2675
7 | 1.28 | 0.00988 | -0.0577 | 129.5547
7.5 | 1.3373 | 0.01047 | -0.0536 | 127.7268
8 | 1.3734 | 0.01139 | -0.0463 | 120.5795
8.5 | 1.4054 | 0.01277 | -0.0391 | 110.0548

## 121. Re 14M Mach 0.00 (1)
BIGFOIL.COM POLAR EXPORT
NACA63-412 a=0.5
NACA63-412 a=0.5 |  |  |  | Cl Max: | 1.298 | at alpha= | 11 | deg
JavaFoil+Calcfoil stall+Eppler ext transition |  |  |  | L/D Max: | 128.465 | at alpha= | 7 | deg
Re: | 14000000 |  |  | Cd Min: | 0.00514 | at alpha= | 0.5 | deg
Mach: | 0 |  |  | Cl=0 at alpha= | -2.5667 | deg
|  |  |  | @ Cl=0.1, Cd= | 0.0056635
|  |  |  | @ Cl=0.4, Cd= | 0.0051683
|  |  |  | @ Cl=0.6, Cd= | 0.0057693
alpha (deg) | Cl | Cd | Cm | Cl/Cd
-16.5 | -0.555 | 0.12294 | -0.019 | -4.516
-16 | -0.574 | 0.11388 | -0.02 | -5.043
-15.5 | -0.592 | 0.1071 | -0.02 | -5.532
-15 | -0.609 | 0.10097 | -0.021 | -6.036
-14.5 | -0.625 | 0.09425 | -0.022 | -6.63
-14 | -0.64 | 0.08604 | -0.023 | -7.434
-13.5 | -0.652 | 0.07899 | -0.025 | -8.25
-13 | -0.676 | 0.06057 | -0.029 | -11.157
-12.5 | -0.678 | 0.05793 | -0.03 | -11.709
-12 | -0.752 | 0.019 | -0.038 | -39.588
-11.5 | -0.785 | 0.01041 | -0.041 | -75.396
-11 | -0.781 | 0.00922 | -0.042 | -84.687
-10.5 | -0.761 | 0.00888 | -0.043 | -85.621
-10 | -0.736 | 0.00857 | -0.043 | -85.867
-9.5 | -0.705 | 0.00823 | -0.044 | -85.623
-9 | -0.669 | 0.008 | -0.044 | -83.656
-8.5 | -0.63 | 0.00763 | -0.044 | -82.496
-8 | -0.588 | 0.00742 | -0.045 | -79.153
-7.5 | -0.542 | 0.0072 | -0.045 | -75.346
-7 | -0.495 | 0.00693 | -0.046 | -71.405
-6.5 | -0.445 | 0.00672 | -0.046 | -66.147
-6 | -0.392 | 0.00658 | -0.047 | -59.616
-5.5 | -0.339 | 0.00642 | -0.047 | -52.751
-5 | -0.283 | 0.00631 | -0.047 | -44.894
-4.5 | -0.227 | 0.00617 | -0.048 | -36.713
-4 | -0.169 | 0.00607 | -0.048 | -27.814
-3.5 | -0.111 | 0.00599 | -0.049 | -18.465
-3 | -0.052 | 0.00591 | -0.049 | -8.736
-2.5 | 0.008 | 0.00582 | -0.05 | 1.33
-2 | 0.067 | 0.00579 | -0.05 | 11.62
-1.5 | 0.127 | 0.00556 | -0.051 | 22.863
-1 | 0.187 | 0.00536 | -0.051 | 34.904
-0.5 | 0.247 | 0.00522 | -0.051 | 47.288
0 | 0.307 | 0.00519 | -0.052 | 59.088
0.5 | 0.366 | 0.00514 | -0.052 | 71.266
1 | 0.426 | 0.00519 | -0.053 | 82.058
1.5 | 0.486 | 0.00533 | -0.053 | 91.156
2 | 0.544 | 0.00557 | -0.054 | 97.546
2.5 | 0.603 | 0.00578 | -0.054 | 104.359
3 | 0.662 | 0.00601 | -0.055 | 110.085
3.5 | 0.721 | 0.00636 | -0.055 | 113.371
4 | 0.778 | 0.00675 | -0.056 | 115.329
4.5 | 0.836 | 0.00723 | -0.056 | 115.628
5 | 0.891 | 0.00724 | -0.057 | 123.06
5.5 | 0.945 | 0.00795 | -0.057 | 118.889
6 | 0.998 | 0.00829 | -0.058 | 120.372
6.5 | 1.05 | 0.00857 | -0.058 | 122.568
7 | 1.097 | 0.00854 | -0.058 | 128.465
7.5 | 1.141 | 0.00976 | -0.059 | 116.974
8 | 1.181 | 0.01017 | -0.059 | 116.1
8.5 | 1.215 | 0.01042 | -0.06 | 116.645
9 | 1.245 | 0.01088 | -0.06 | 114.472
9.5 | 1.27 | 0.01153 | -0.06 | 110.143
10 | 1.289 | 0.01216 | -0.06 | 105.975
10.5 | 1.297 | 0.01289 | -0.061 | 100.584
11 | 1.298 | 0.01364 | -0.061 | 95.182
11.5 | 1.292 | 0.01461 | -0.061 | 88.417
12 | 1.279 | 0.01553 | -0.062 | 82.362
12.5 | 1.26 | 0.01672 | -0.062 | 75.364
13 | 1.235 | 0.01803 | -0.062 | 68.486
13.5 | 1.205 | 0.0192 | -0.062 | 62.779
14 | 1.17 | 0.02096 | -0.062 | 55.827
14.5 | 1.131 | 0.02309 | -0.062 | 48.976
15 | 1.089 | 0.02535 | -0.062 | 42.96
15.5 | 1.044 | 0.02843 | -0.062 | 36.717
16 | 0.994 | 0.03315 | -0.062 | 29.987

## 122. Re 14M Mach 0.00 (2)
BIGFOIL.COM POLAR EXPORT
NACA63-412 a=0.5
NACA63-412 a=0.5 |  |  |  | Cl Max: | 1.8542 | at alpha= | 20 | deg
XFOIL ncrit=9 |  |  |  | L/D Max: | 142.725 | at alpha= | 8 | deg
Re: | 14000000 |  |  | Cd Min: | 0.05232 | at alpha= | 20 | deg
Mach: | 0 |  |  | Cl=0 at alpha= | -2.6012 | deg
|  |  |  | @ Cl=0.1, Cd= | 0.0047941
|  |  |  | @ Cl=0.4, Cd= | 0.0039797
|  |  |  | @ Cl=0.6, Cd= | 0.004517
alpha (deg) | Cl | Cd | Cm | Cl/Cd
-20 | -1.6308 | 0.03093 | -0.0708 | -52.7255
-18 | -1.6302 | 0.02003 | -0.0569 | -81.3879
-17.5 | -1.6003 | 0.01848 | -0.0546 | -86.5963
-17 | -1.566 | 0.01692 | -0.0527 | -92.5532
-16.5 | -1.5236 | 0.01588 | -0.0515 | -95.9446
-16 | -1.4781 | 0.015 | -0.0507 | -98.54
-15.5 | -1.431 | 0.01417 | -0.05 | -100.988
-15 | -1.3835 | 0.01329 | -0.0493 | -104.1008
-14.5 | -1.3345 | 0.01248 | -0.0488 | -106.9311
-14 | -1.2835 | 0.01183 | -0.0485 | -108.4954
-13.5 | -1.2314 | 0.01127 | -0.0483 | -109.2635
-13 | -1.1784 | 0.01077 | -0.0482 | -109.415
-12.5 | -1.1249 | 0.0103 | -0.0481 | -109.2136
-12 | -1.0708 | 0.00986 | -0.0481 | -108.6004
-11.5 | -1.0162 | 0.00944 | -0.0482 | -107.6483
-11 | -0.9613 | 0.00905 | -0.0482 | -106.221
-10.5 | -0.9059 | 0.00867 | -0.0484 | -104.4867
-10 | -0.8506 | 0.00822 | -0.0485 | -103.4793
-9.5 | -0.7949 | 0.00781 | -0.0486 | -101.7798
-9 | -0.7388 | 0.00746 | -0.0489 | -99.0349
-8.5 | -0.682 | 0.00719 | -0.0492 | -94.854
-8 | -0.625 | 0.00695 | -0.0495 | -89.9281
-7.5 | -0.5678 | 0.00672 | -0.0498 | -84.494
-6.5 | -0.453 | 0.00624 | -0.0505 | -72.5962
-6 | -0.3954 | 0.006 | -0.0509 | -65.9
-5.5 | -0.3376 | 0.00581 | -0.0514 | -58.1067
-5 | -0.2795 | 0.00566 | -0.0518 | -49.3816
-4.5 | -0.2214 | 0.00549 | -0.0523 | -40.3279
-4 | -0.1632 | 0.00533 | -0.0528 | -30.6191
-3.5 | -0.1049 | 0.00521 | -0.0533 | -20.1344
-3 | -0.0465 | 0.00508 | -0.0538 | -9.1535
-2.5 | 0.0118 | 0.00497 | -0.0544 | 2.3742
-2 | 0.0704 | 0.00485 | -0.0549 | 14.5155
-1.5 | 0.1287 | 0.00474 | -0.0555 | 27.1519
-1 | 0.187 | 0.00459 | -0.0561 | 40.7407
-0.5 | 0.2453 | 0.00442 | -0.0567 | 55.4977
0 | 0.3035 | 0.00423 | -0.0573 | 71.7494
0.5 | 0.3614 | 0.00406 | -0.058 | 89.0148
1 | 0.4191 | 0.00394 | -0.0586 | 106.3706
1.5 | 0.4769 | 0.00407 | -0.0592 | 117.1744
2 | 0.5344 | 0.0042 | -0.0598 | 127.2381
2.5 | 0.5917 | 0.00441 | -0.0603 | 134.1723
3 | 0.646 | 0.00511 | -0.0606 | 126.4188
3.5 | 0.7016 | 0.00546 | -0.061 | 128.4982
4 | 0.7568 | 0.00583 | -0.0613 | 129.8113
4.5 | 0.8119 | 0.00619 | -0.0616 | 131.1632
5 | 0.867 | 0.00653 | -0.0618 | 132.7718
5.5 | 0.9213 | 0.00694 | -0.0619 | 132.7522
6.5 | 1.0307 | 0.00752 | -0.0622 | 137.0612
7 | 1.0846 | 0.00781 | -0.0622 | 138.8732
7.5 | 1.1378 | 0.00808 | -0.0621 | 140.8168
8 | 1.1889 | 0.00833 | -0.0616 | 142.7251
8.5 | 1.2416 | 0.00873 | -0.0615 | 142.2222
9 | 1.2932 | 0.00918 | -0.0613 | 140.8715
9.5 | 1.3445 | 0.00961 | -0.061 | 139.9063
10 | 1.3938 | 0.01014 | -0.0605 | 137.4556
10.5 | 1.4424 | 0.01065 | -0.0598 | 135.4366
11 | 1.4895 | 0.01121 | -0.0589 | 132.8724
11.5 | 1.5334 | 0.0119 | -0.0576 | 128.8571
12 | 1.576 | 0.01254 | -0.0561 | 125.6778
12.5 | 1.6136 | 0.01332 | -0.0538 | 121.1411
13 | 1.633 | 0.01418 | -0.0482 | 115.1622
13.5 | 1.6546 | 0.0152 | -0.0437 | 108.8553
14 | 1.6786 | 0.01642 | -0.0402 | 102.229
14.5 | 1.6998 | 0.01799 | -0.0369 | 94.4858
15 | 1.7221 | 0.01967 | -0.034 | 87.5496
15.5 | 1.742 | 0.02166 | -0.0314 | 80.4247
16 | 1.7601 | 0.02392 | -0.0289 | 73.5828
16.5 | 1.7766 | 0.02643 | -0.0267 | 67.2191
18.5 | 1.8296 | 0.03918 | -0.021 | 46.6973
19 | 1.8388 | 0.04324 | -0.0204 | 42.5254
19.5 | 1.8469 | 0.04765 | -0.0203 | 38.7597
20 | 1.8542 | 0.05232 | -0.0205 | 35.4396

## 123. Re 14M Mach 0.10 (1)
BIGFOIL.COM POLAR EXPORT
NACA63-412 a=0.5
NACA63-412 a=0.5 |  |  |  | Cl Max: | 1.293 | at alpha= | 10.5 | deg
JavaFoil+Calcfoil stall+Eppler ext transition |  |  |  | L/D Max: | 127.972 | at alpha= | 7 | deg
Re: | 14000000 |  |  | Cd Min: | 0.00517 | at alpha= | 0.5 | deg
Mach: | 0.1 |  |  | Cl=0 at alpha= | -2.5667 | deg
|  |  |  | @ Cl=0.1, Cd= | 0.0056673
|  |  |  | @ Cl=0.4, Cd= | 0.0051807
|  |  |  | @ Cl=0.6, Cd= | 0.005806
alpha (deg) | Cl | Cd | Cm | Cl/Cd
-16 | -0.536 | 0.11635 | -0.02 | -4.608
-15.5 | -0.557 | 0.111 | -0.02 | -5.022
-15 | -0.578 | 0.10306 | -0.021 | -5.608
-14.5 | -0.597 | 0.09594 | -0.022 | -6.222
-14 | -0.613 | 0.08959 | -0.022 | -6.848
-13.5 | -0.629 | 0.08246 | -0.024 | -7.624
-13 | -0.643 | 0.07375 | -0.026 | -8.716
-12.5 | -0.654 | 0.06602 | -0.027 | -9.902
-12 | -0.708 | 0.03136 | -0.036 | -22.571
-11.5 | -0.767 | 0.01135 | -0.041 | -67.554
-11 | -0.773 | 0.00942 | -0.043 | -82.056
-10.5 | -0.755 | 0.00898 | -0.043 | -84.113
-10 | -0.733 | 0.00866 | -0.043 | -84.582
-9.5 | -0.703 | 0.00827 | -0.044 | -85.014
-9 | -0.668 | 0.00803 | -0.044 | -83.185
-8.5 | -0.63 | 0.00769 | -0.045 | -81.918
-8 | -0.588 | 0.00745 | -0.045 | -78.958
-7.5 | -0.543 | 0.00721 | -0.045 | -75.374
-7 | -0.496 | 0.00695 | -0.046 | -71.393
-6.5 | -0.446 | 0.00677 | -0.046 | -65.877
-6 | -0.394 | 0.00663 | -0.047 | -59.438
-5.5 | -0.34 | 0.00645 | -0.047 | -52.693
-5 | -0.284 | 0.00631 | -0.048 | -45.058
-4.5 | -0.228 | 0.0062 | -0.048 | -36.67
-4 | -0.17 | 0.00608 | -0.049 | -27.925
-3.5 | -0.111 | 0.00599 | -0.049 | -18.546
-3 | -0.052 | 0.00595 | -0.049 | -8.716
-2.5 | 0.008 | 0.00584 | -0.05 | 1.332
-2 | 0.068 | 0.00579 | -0.05 | 11.674
-1.5 | 0.128 | 0.00556 | -0.051 | 22.976
-1 | 0.188 | 0.00537 | -0.051 | 35.019
-0.5 | 0.248 | 0.00526 | -0.052 | 47.177
0 | 0.308 | 0.0052 | -0.052 | 59.245
0.5 | 0.368 | 0.00517 | -0.053 | 71.131
1 | 0.428 | 0.00519 | -0.053 | 82.55
1.5 | 0.488 | 0.00532 | -0.054 | 91.701
2 | 0.546 | 0.00559 | -0.054 | 97.666
2.5 | 0.606 | 0.00583 | -0.055 | 103.891
3 | 0.665 | 0.00607 | -0.055 | 109.583
3.5 | 0.724 | 0.00634 | -0.056 | 114.289
4 | 0.782 | 0.0068 | -0.056 | 115.011
4.5 | 0.84 | 0.00725 | -0.056 | 115.833
5 | 0.895 | 0.0073 | -0.057 | 122.658
5.5 | 0.95 | 0.00803 | -0.057 | 118.29
6 | 1.003 | 0.0084 | -0.058 | 119.446
6.5 | 1.054 | 0.00829 | -0.058 | 127.172
7 | 1.102 | 0.00861 | -0.059 | 127.972
7.5 | 1.145 | 0.00982 | -0.059 | 116.597
8 | 1.184 | 0.01025 | -0.059 | 115.537
8.5 | 1.218 | 0.01052 | -0.06 | 115.765
9 | 1.246 | 0.01103 | -0.06 | 112.991
9.5 | 1.27 | 0.01167 | -0.06 | 108.8
10 | 1.287 | 0.01239 | -0.061 | 103.908
10.5 | 1.293 | 0.01309 | -0.061 | 98.793
11 | 1.291 | 0.01386 | -0.061 | 93.137
11.5 | 1.281 | 0.01489 | -0.062 | 86.04
12 | 1.264 | 0.01596 | -0.062 | 79.213
12.5 | 1.24 | 0.01724 | -0.062 | 71.949
13 | 1.211 | 0.01843 | -0.062 | 65.694
13.5 | 1.175 | 0.01993 | -0.062 | 58.967
14 | 1.135 | 0.02171 | -0.062 | 52.264
14.5 | 1.089 | 0.02413 | -0.062 | 45.149
15 | 1.041 | 0.027 | -0.062 | 38.563
15.5 | 0.989 | 0.03088 | -0.062 | 32.034

## 124. Re 14M Mach 0.10 (2)
BIGFOIL.COM POLAR EXPORT
NACA63-412 a=0.5
NACA63-412 a=0.5 |  |  |  | Cl Max: | 1.8427 | at alpha= | 20 | deg
XFOIL ncrit=9 |  |  |  | L/D Max: | 142.634 | at alpha= | 8 | deg
Re: | 14000000 |  |  | Cd Min: | 0.05676 | at alpha= | 20 | deg
Mach: | 0.1 |  |  | Cl=0 at alpha= | -2.602 | deg
|  |  |  | @ Cl=0.1, Cd= | 0.0048055
|  |  |  | @ Cl=0.4, Cd= | 0.003985
|  |  |  | @ Cl=0.6, Cd= | 0.0044689
alpha (deg) | Cl | Cd | Cm | Cl/Cd
-20 | -1.5279 | 0.04585 | -0.0668 | -33.3239
-19.5 | -1.5428 | 0.03796 | -0.0714 | -40.6428
-19 | -1.576 | 0.02979 | -0.0743 | -52.9037
-18.5 | -1.5891 | 0.02529 | -0.0728 | -62.8351
-18 | -1.6128 | 0.02238 | -0.0658 | -72.0643
-17.5 | -1.5996 | 0.02062 | -0.061 | -77.5752
-17 | -1.5687 | 0.01899 | -0.0584 | -82.6066
-16.5 | -1.5342 | 0.01729 | -0.0562 | -88.7334
-16 | -1.4934 | 0.01588 | -0.0546 | -94.0428
-15.5 | -1.4466 | 0.01491 | -0.0535 | -97.0221
-15 | -1.3977 | 0.01405 | -0.0526 | -99.4804
-14.5 | -1.3483 | 0.01315 | -0.0518 | -102.5323
-14 | -1.2978 | 0.01228 | -0.0511 | -105.684
-13.5 | -1.2452 | 0.01162 | -0.0506 | -107.1601
-13 | -1.1915 | 0.01105 | -0.0502 | -107.8281
-12.5 | -1.1371 | 0.01055 | -0.05 | -107.782
-12 | -1.0821 | 0.01006 | -0.0498 | -107.5646
-11.5 | -1.0267 | 0.00961 | -0.0497 | -106.8366
-11 | -0.9708 | 0.0092 | -0.0496 | -105.5217
-10 | -0.8585 | 0.00835 | -0.0496 | -102.8144
-9.5 | -0.8021 | 0.00792 | -0.0496 | -101.2753
-9 | -0.7453 | 0.00753 | -0.0497 | -98.9774
-8.5 | -0.688 | 0.00725 | -0.0499 | -94.8966
-8 | -0.6303 | 0.00699 | -0.0502 | -90.1717
-7.5 | -0.5725 | 0.00675 | -0.0504 | -84.8148
-6.5 | -0.4565 | 0.00627 | -0.0511 | -72.807
-6 | -0.3984 | 0.00603 | -0.0514 | -66.0697
-5.5 | -0.34 | 0.00583 | -0.0518 | -58.319
-4.5 | -0.223 | 0.0055 | -0.0527 | -40.5455
-4 | -0.1643 | 0.00534 | -0.0532 | -30.7678
-3.5 | -0.1056 | 0.00522 | -0.0537 | -20.2299
-3 | -0.0468 | 0.00508 | -0.0542 | -9.2126
-2.5 | 0.012 | 0.00498 | -0.0547 | 2.4096
-2 | 0.0709 | 0.00486 | -0.0553 | 14.5885
-1.5 | 0.1296 | 0.00475 | -0.0558 | 27.2842
-1 | 0.1883 | 0.00459 | -0.0564 | 41.024
-0.5 | 0.2469 | 0.00442 | -0.057 | 55.8597
0 | 0.3054 | 0.00423 | -0.0577 | 72.1986
0.5 | 0.3636 | 0.00406 | -0.0583 | 89.5567
1 | 0.4218 | 0.00394 | -0.059 | 107.0558
1.5 | 0.4799 | 0.00406 | -0.0596 | 118.202
2.5 | 0.5954 | 0.00441 | -0.0607 | 135.0113
3 | 0.6501 | 0.00511 | -0.061 | 127.2211
4 | 0.7615 | 0.00584 | -0.0616 | 130.3938
4.5 | 0.8169 | 0.00621 | -0.0618 | 131.5459
5 | 0.8723 | 0.00657 | -0.062 | 132.7702
5.5 | 0.927 | 0.00698 | -0.0621 | 132.808
6 | 0.9824 | 0.00726 | -0.0622 | 135.3168
6.5 | 1.0373 | 0.00756 | -0.0623 | 137.209
7 | 1.0915 | 0.00786 | -0.0623 | 138.8677
7.5 | 1.1451 | 0.00814 | -0.0621 | 140.6757
8 | 1.1967 | 0.00839 | -0.0616 | 142.6341
8.5 | 1.2496 | 0.00881 | -0.0614 | 141.8388
9 | 1.3017 | 0.00926 | -0.061 | 140.5724
9.5 | 1.3532 | 0.00971 | -0.0606 | 139.3615
10 | 1.4026 | 0.01027 | -0.0599 | 136.5725
10.5 | 1.4515 | 0.01079 | -0.0591 | 134.5227
11 | 1.4979 | 0.01142 | -0.058 | 131.1646
11.5 | 1.5419 | 0.01209 | -0.0564 | 127.5352
12 | 1.5832 | 0.0128 | -0.0545 | 123.6875
12.5 | 1.6147 | 0.01365 | -0.0509 | 118.293
13 | 1.6317 | 0.01459 | -0.0449 | 111.8369
13.5 | 1.6557 | 0.01572 | -0.041 | 105.3244
14 | 1.6789 | 0.01714 | -0.0375 | 97.9522
14.5 | 1.6988 | 0.01896 | -0.034 | 89.5992
15 | 1.7207 | 0.02082 | -0.0312 | 82.6465
15.5 | 1.74 | 0.02301 | -0.0286 | 75.6193
16 | 1.7575 | 0.02548 | -0.0262 | 68.9757
16.5 | 1.7735 | 0.02821 | -0.024 | 62.8678
17 | 1.7891 | 0.0311 | -0.0223 | 57.5273
17.5 | 1.8031 | 0.03433 | -0.0208 | 52.5226
18 | 1.8156 | 0.0379 | -0.0197 | 47.905
18.5 | 1.824 | 0.04209 | -0.0189 | 43.3357
19 | 1.8328 | 0.04647 | -0.0185 | 39.4405
19.5 | 1.8376 | 0.05153 | -0.0186 | 35.6608
20 | 1.8427 | 0.05676 | -0.0191 | 32.4648

## 125. Re 14M Mach 0.25 (1)
BIGFOIL.COM POLAR EXPORT
NACA63-412 a=0.5
NACA63-412 a=0.5 |  |  |  | Cl Max: | 1.266 | at alpha= | 10 | deg
JavaFoil+Calcfoil stall+Eppler ext transition |  |  |  | L/D Max: | 125.267 | at alpha= | 6.5 | deg
Re: | 14000000 |  |  | Cd Min: | 0.00518 | at alpha= | 0.5 | deg
Mach: | 0.25 |  |  | Cl=0 at alpha= | -2.5656 | deg
|  |  |  | @ Cl=0.1, Cd= | 0.005715
|  |  |  | @ Cl=0.4, Cd= | 0.0052013
|  |  |  | @ Cl=0.6, Cd= | 0.10538
alpha (deg) | Cl | Cd | Cm | Cl/Cd
-15 | -0.285 | 0.11885 | -0.019 | -2.394
-14.5 | -0.343 | 0.11022 | -0.02 | -3.111
-14 | -0.395 | 0.10224 | -0.02 | -3.867
-13.5 | -0.443 | 0.0946 | -0.02 | -4.681
-13 | -0.485 | 0.08828 | -0.021 | -5.491
-12.5 | -0.521 | 0.08099 | -0.022 | -6.431
-12 | -0.55 | 0.07372 | -0.023 | -7.457
-11.5 | -0.567 | 0.06745 | -0.025 | -8.4
-11 | -0.581 | 0.05828 | -0.028 | -9.971
-10.5 | -0.6 | 0.04387 | -0.033 | -13.667
-10 | -0.7 | 0.00952 | -0.045 | -73.596
-9.5 | -0.682 | 0.00878 | -0.045 | -77.69
-9 | -0.656 | 0.00833 | -0.045 | -78.74
-8.5 | -0.625 | 0.00802 | -0.046 | -77.907
-8 | -0.588 | 0.0077 | -0.046 | -76.346
-7.5 | -0.547 | 0.00743 | -0.047 | -73.612
-7 | -0.502 | 0.00719 | -0.047 | -69.753
-6.5 | -0.453 | 0.00695 | -0.048 | -65.17
-6 | -0.401 | 0.00675 | -0.048 | -59.488
-5.5 | -0.347 | 0.00656 | -0.048 | -52.882
-5 | -0.291 | 0.00638 | -0.049 | -45.59
-4.5 | -0.233 | 0.00627 | -0.049 | -37.21
-4 | -0.174 | 0.00615 | -0.05 | -28.31
-3.5 | -0.114 | 0.00604 | -0.05 | -18.871
-3 | -0.053 | 0.00597 | -0.051 | -8.914
-2.5 | 0.008 | 0.00591 | -0.051 | 1.353
-2 | 0.069 | 0.00583 | -0.052 | 11.914
-1.5 | 0.131 | 0.0056 | -0.052 | 23.41
-1 | 0.193 | 0.00541 | -0.053 | 35.714
-0.5 | 0.255 | 0.00527 | -0.053 | 48.335
0 | 0.317 | 0.00521 | -0.054 | 60.777
0.5 | 0.378 | 0.00518 | -0.054 | 72.954
1 | 0.44 | 0.00524 | -0.055 | 83.993
1.5 | 0.501 | 0.00539 | -0.055 | 93.023
2 | 0.561 | 0.00565 | -0.056 | 99.28
2.5 | 0.623 | 0.00589 | -0.056 | 105.767
3 | 0.684 | 0.00614 | -0.057 | 111.398
3.5 | 0.744 | 0.0065 | -0.057 | 114.47
4 | 0.804 | 0.00699 | -0.058 | 115.033
4.5 | 0.862 | 0.00712 | -0.058 | 120.996
5 | 0.919 | 0.00753 | -0.058 | 121.994
5.5 | 0.974 | 0.00834 | -0.059 | 116.78
6 | 1.027 | 0.00828 | -0.059 | 124.13
6.5 | 1.078 | 0.00861 | -0.06 | 125.267
7 | 1.125 | 0.00981 | -0.06 | 114.661
7.5 | 1.165 | 0.01029 | -0.061 | 113.167
8 | 1.199 | 0.01055 | -0.061 | 113.636
8.5 | 1.227 | 0.01114 | -0.061 | 110.147
9 | 1.249 | 0.01176 | -0.062 | 106.2
9.5 | 1.262 | 0.0126 | -0.062 | 100.138
10 | 1.266 | 0.01346 | -0.062 | 94.048
10.5 | 1.253 | 0.01433 | -0.062 | 87.427
11 | 1.227 | 0.01551 | -0.063 | 79.142
11.5 | 1.188 | 0.01695 | -0.063 | 70.071
12 | 1.137 | 0.01852 | -0.063 | 61.383
12.5 | 1.073 | 0.02066 | -0.063 | 51.91
13 | 0.994 | 0.02412 | -0.063 | 41.209
13.5 | 0.893 | 0.03305 | -0.061 | 27.018
14 | 0.799 | 0.03976 | -0.06 | 20.087
14.5 | 0.634 | 0.10101 | -0.039 | 6.272
15 | 0.551 | 0.10538 | -0.039 | 5.225

## 126. Re 14M Mach 0.25 (2)
BIGFOIL.COM POLAR EXPORT
NACA63-412 a=0.5
NACA63-412 a=0.5 |  |  |  | Cl Max: | 1.7604 | at alpha= | 17.5 | deg
XFOIL ncrit=9 |  |  |  | L/D Max: | 141.461 | at alpha= | 8 | deg
Re: | 14000000 |  |  | Cd Min: | 0.22071 | at alpha= | -20 | deg
Mach: | 0.25 |  |  | Cl=0 at alpha= | -2.6033 | deg
|  |  |  | @ Cl=0.1, Cd= | 0.0048379
|  |  |  | @ Cl=0.4, Cd= | 0.0039969
|  |  |  | @ Cl=0.6, Cd= | 0.004363
alpha (deg) | Cl | Cd | Cm | Cl/Cd
-20 | -0.7328 | 0.22071 | 0.0472 | -3.3202
-19.5 | -0.7165 | 0.21361 | 0.0423 | -3.3542
-18.5 | -0.7305 | 0.1854 | 0.027 | -3.9401
-18 | -0.7459 | 0.16996 | 0.0176 | -4.3887
-17.5 | -1.1723 | 0.07917 | -0.0504 | -14.8074
-17 | -1.2711 | 0.05547 | -0.0699 | -22.9151
-16.5 | -1.3189 | 0.04238 | -0.0798 | -31.1208
-16 | -1.3727 | 0.0315 | -0.0864 | -43.5778
-15.5 | -1.4105 | 0.02579 | -0.0839 | -54.6917
-15 | -1.4243 | 0.02263 | -0.0764 | -62.9386
-14.5 | -1.4019 | 0.01953 | -0.0723 | -71.7819
-14 | -1.3632 | 0.01711 | -0.069 | -79.6727
-13.5 | -1.3173 | 0.01502 | -0.0662 | -87.7031
-13 | -1.2631 | 0.01365 | -0.064 | -92.5348
-12.5 | -1.2064 | 0.01249 | -0.0621 | -96.5893
-12 | -1.1471 | 0.01165 | -0.0606 | -98.4635
-11.5 | -1.0867 | 0.01093 | -0.0593 | -99.4236
-11 | -1.0259 | 0.01031 | -0.0581 | -99.5053
-10.5 | -0.9649 | 0.00975 | -0.0572 | -98.9641
-10 | -0.9038 | 0.00923 | -0.0564 | -97.9198
-9.5 | -0.8434 | 0.0086 | -0.0556 | -98.0698
-9 | -0.7827 | 0.00806 | -0.055 | -97.1092
-8.5 | -0.7216 | 0.00763 | -0.0546 | -94.574
-8 | -0.6603 | 0.00727 | -0.0543 | -90.8253
-7.5 | -0.5988 | 0.00696 | -0.0541 | -86.0345
-6.5 | -0.4761 | 0.00646 | -0.0541 | -73.6997
-6 | -0.415 | 0.00618 | -0.0541 | -67.1521
-5.5 | -0.3539 | 0.00593 | -0.0543 | -59.6796
-5 | -0.2927 | 0.00574 | -0.0545 | -50.993
-4.5 | -0.2315 | 0.00557 | -0.0548 | -41.5619
-4 | -0.1705 | 0.00539 | -0.0552 | -31.6327
-3.5 | -0.1094 | 0.00526 | -0.0556 | -20.7985
-3 | -0.0484 | 0.00511 | -0.056 | -9.4716
-2.5 | 0.0126 | 0.005 | -0.0565 | 2.52
-2 | 0.0736 | 0.00489 | -0.0571 | 15.0511
-1.5 | 0.1344 | 0.00477 | -0.0576 | 28.1761
-1 | 0.1951 | 0.00461 | -0.0582 | 42.321
-0.5 | 0.2557 | 0.00444 | -0.0588 | 57.5901
0 | 0.3162 | 0.00424 | -0.0595 | 74.5755
0.5 | 0.3764 | 0.00404 | -0.0602 | 93.1683
1 | 0.4366 | 0.00393 | -0.0608 | 111.0941
1.5 | 0.4968 | 0.00404 | -0.0614 | 122.9703
2 | 0.5565 | 0.00421 | -0.062 | 132.1853
2.5 | 0.6162 | 0.00442 | -0.0625 | 139.4118
3 | 0.6726 | 0.00515 | -0.0627 | 130.6019
3.5 | 0.7302 | 0.00554 | -0.063 | 131.8051
4 | 0.7876 | 0.00594 | -0.0632 | 132.5926
4.5 | 0.8449 | 0.00635 | -0.0633 | 133.0551
5 | 0.9019 | 0.00676 | -0.0633 | 133.4172
5.5 | 0.9589 | 0.00716 | -0.0632 | 133.9246
6 | 1.0162 | 0.00748 | -0.0631 | 135.8556
6.5 | 1.0735 | 0.00779 | -0.0629 | 137.8049
7 | 1.13 | 0.00813 | -0.0626 | 138.9914
7.5 | 1.1851 | 0.00849 | -0.0619 | 139.5878
8 | 1.2392 | 0.00876 | -0.0609 | 141.4612
8.5 | 1.2936 | 0.00927 | -0.0601 | 139.5469
9 | 1.3477 | 0.00976 | -0.0592 | 138.084
9.5 | 1.3992 | 0.01038 | -0.0579 | 134.7977
10 | 1.4499 | 0.01098 | -0.0563 | 132.0492
10.5 | 1.4961 | 0.01174 | -0.054 | 127.4361
11 | 1.5392 | 0.01253 | -0.0512 | 122.8412
11.5 | 1.5629 | 0.01346 | -0.0451 | 116.1144
12 | 1.5862 | 0.01459 | -0.0397 | 108.7183
12.5 | 1.612 | 0.01601 | -0.0353 | 100.6871
13 | 1.6363 | 0.01775 | -0.0313 | 92.1859
13.5 | 1.6606 | 0.01973 | -0.0277 | 84.1662
14 | 1.68 | 0.02221 | -0.0241 | 75.6416
14.5 | 1.6971 | 0.02505 | -0.0209 | 67.7485
15 | 1.7152 | 0.02801 | -0.0182 | 61.2353
15.5 | 1.7325 | 0.03121 | -0.0158 | 55.5111
16 | 1.7458 | 0.03499 | -0.0138 | 49.8943
16.5 | 1.7536 | 0.03954 | -0.0122 | 44.35
17 | 1.7595 | 0.04461 | -0.0112 | 39.4418
17.5 | 1.7604 | 0.05053 | -0.0108 | 34.8387
18 | 1.7578 | 0.05722 | -0.0112 | 30.72
18.5 | 1.744 | 0.06569 | -0.0128 | 26.5489
19 | 1.7305 | 0.07473 | -0.0153 | 23.1567
19.5 | 1.7084 | 0.08552 | -0.0195 | 19.9766
20 | 1.6816 | 0.09762 | -0.025 | 17.226

## 127. Re 14M Mach 0.50 (1)
BIGFOIL.COM POLAR EXPORT
NACA63-412 a=0.5
NACA63-412 a=0.5 |  |  |  | Cl Max: | 1.218 | at alpha= | 20 | deg
JavaFoil+Calcfoil stall+Eppler ext transition |  |  |  | L/D Max: | 122.321 | at alpha= | 4.5 | deg
Re: | 14000000 |  |  | Cd Min: | 0.00537 | at alpha= | 0.5 | deg
Mach: | 0.5 |  |  | Cl=0 at alpha= | -2.5662 | deg
|  |  |  | @ Cl=0.1, Cd= | 0.0059841
|  |  |  | @ Cl=0.4, Cd= | 0.0053733
|  |  |  | @ Cl=0.6, Cd= | 0.0058227
alpha (deg) | Cl | Cd | Cm | Cl/Cd
-20 | -0.96 | 0.16287 | -0.025 | -5.892
-19.5 | -0.932 | 0.15787 | -0.025 | -5.901
-19 | -0.906 | 0.15038 | -0.025 | -6.022
-18.5 | -0.88 | 0.13759 | -0.026 | -6.399
-18 | -0.852 | 0.13333 | -0.026 | -6.392
-17.5 | -0.824 | 0.12814 | -0.025 | -6.43
-17 | -0.797 | 0.11945 | -0.026 | -6.672
-16.5 | -0.768 | 0.13312 | -0.025 | -5.767
-16 | -0.743 | 0.11115 | -0.026 | -6.689
-15.5 | -0.716 | 0.10416 | -0.027 | -6.872
-15 | -0.688 | 0.10013 | -0.026 | -6.871
-14.5 | -0.666 | 0.087 | -0.029 | -7.658
-14 | -0.64 | 0.0818 | -0.03 | -7.82
-13.5 | -0.647 | 0.04842 | -0.038 | -13.367
-13 | -0.576 | 0.08687 | -0.026 | -6.63
-12.5 | -0.551 | 0.07764 | -0.028 | -7.099
-12 | -0.53 | 0.06679 | -0.031 | -7.929
-11.5 | -0.52 | 0.04719 | -0.037 | -11.03
-11 | -0.53 | 0.02158 | -0.044 | -24.568
-10.5 | -0.437 | 0.06889 | -0.025 | -6.349
-10 | -0.41 | 0.0657 | -0.025 | -6.237
-9.5 | -0.385 | 0.05692 | -0.029 | -6.759
-9 | -0.388 | 0.02794 | -0.042 | -13.871
-8.5 | -0.405 | 0.00942 | -0.051 | -43.067
-8 | -0.299 | 0.0524 | -0.025 | -5.713
-7.5 | -0.272 | 0.04932 | -0.025 | -5.51
-7 | -0.271 | 0.02007 | -0.045 | -13.499
-6.5 | -0.415 | 0.00791 | -0.053 | -52.467
-6 | -0.406 | 0.00755 | -0.054 | -53.725
-5.5 | -0.366 | 0.00715 | -0.054 | -51.208
-5 | -0.314 | 0.00685 | -0.055 | -45.894
-4.5 | -0.255 | 0.00662 | -0.055 | -38.534
-4 | -0.192 | 0.00642 | -0.056 | -29.945
-3.5 | -0.127 | 0.00629 | -0.056 | -20.104
-3 | -0.059 | 0.00617 | -0.057 | -9.605
-2.5 | 0.009 | 0.00606 | -0.057 | 1.471
-2 | 0.078 | 0.00601 | -0.058 | 12.904
-1.5 | 0.146 | 0.00593 | -0.058 | 24.698
-1 | 0.216 | 0.00561 | -0.059 | 38.51
-0.5 | 0.285 | 0.00544 | -0.059 | 52.364
0 | 0.354 | 0.00538 | -0.06 | 65.737
0.5 | 0.423 | 0.00537 | -0.061 | 78.817
1 | 0.492 | 0.00543 | -0.061 | 90.491
1.5 | 0.561 | 0.00561 | -0.062 | 99.912
2 | 0.627 | 0.00597 | -0.062 | 105.058
2.5 | 0.695 | 0.0063 | -0.063 | 110.381
3 | 0.763 | 0.00669 | -0.063 | 114.094
3.5 | 0.83 | 0.00687 | -0.064 | 120.692
4 | 0.895 | 0.00755 | -0.064 | 118.503
4.5 | 0.958 | 0.00783 | -0.065 | 122.321
5 | 1.015 | 0.00948 | -0.065 | 107.08
5.5 | 1.069 | 0.0101 | -0.065 | 105.81
6 | 1.117 | 0.01071 | -0.066 | 104.352
6.5 | 1.158 | 0.01143 | -0.066 | 101.377
7 | 1.184 | 0.01228 | -0.066 | 96.379
7.5 | 1.179 | 0.01331 | -0.067 | 88.608
8 | 1.112 | 0.01454 | -0.067 | 76.501
8.5 | 0.722 | 0.01691 | -0.067 | 42.693
9 | 0.754 | 0.01711 | -0.067 | 44.053
9.5 | 0.778 | 0.01979 | -0.067 | 39.34
10 | 0.813 | 0.01896 | -0.068 | 42.894
10.5 | 0.84 | 0.02131 | -0.068 | 39.42
11 | 0.858 | 0.02621 | -0.067 | 32.719
11.5 | 0.9 | 0.02266 | -0.069 | 39.716
12 | 0.925 | 0.02559 | -0.069 | 36.162
12.5 | 0.944 | 0.03068 | -0.068 | 30.775
13 | 0.871 | 0.07637 | -0.053 | 11.411
13.5 | 1.005 | 0.03183 | -0.069 | 31.568
14 | 1.017 | 0.03991 | -0.068 | 25.493
14.5 | 1.033 | 0.04779 | -0.067 | 21.624
15 | 1.075 | 0.04164 | -0.069 | 25.822
15.5 | 0.985 | 0.10876 | -0.049 | 9.06
16 | 1.034 | 0.09972 | -0.056 | 10.37
16.5 | 1.037 | 0.12397 | -0.05 | 8.362
17 | 1.056 | 0.13826 | -0.048 | 7.634
17.5 | 1.085 | 0.14125 | -0.05 | 7.685
18 | 1.116 | 0.14358 | -0.052 | 7.773
18.5 | 1.134 | 0.16153 | -0.05 | 7.018
19 | 1.162 | 0.16777 | -0.051 | 6.924
19.5 | 1.19 | 0.1699 | -0.052 | 7.005
20 | 1.218 | 0.17703 | -0.053 | 6.879

## 128. Re 14M Mach 0.50 (2)
BIGFOIL.COM POLAR EXPORT
NACA63-412 a=0.5
NACA63-412 a=0.5 |  |  |  | Cl Max: | 1.4449 | at alpha= | 9 | deg
XFOIL ncrit=9 |  |  |  | L/D Max: | 159.574 | at alpha= | 2.5 | deg
Re: | 14000000 |  |  | Cd Min: | 0.11696 | at alpha= | 14 | deg
Mach: | 0.5 |  |  | Cl=0 at alpha= | -99 | deg
|  |  |  | @ Cl=0.1, Cd= | 0.00432
|  |  |  | @ Cl=0.4, Cd= | 0.0041945
|  |  |  | @ Cl=0.6, Cd= | 0.004093
alpha (deg) | Cl | Cd | Cm | Cl/Cd
0 | 0.3653 | 0.00432 | -0.0676 | 84.5602
0.5 | 0.4344 | 0.00407 | -0.0684 | 106.7322
1 | 0.5038 | 0.00396 | -0.0692 | 127.2222
1.5 | 0.5734 | 0.00402 | -0.0698 | 142.6368
2 | 0.6426 | 0.00421 | -0.0704 | 152.6366
2.5 | 0.7117 | 0.00446 | -0.0708 | 159.574
3 | 0.7762 | 0.00522 | -0.0706 | 148.6973
3.5 | 0.8402 | 0.00589 | -0.0703 | 142.6486
4 | 0.9045 | 0.0065 | -0.0696 | 139.1538
4.5 | 0.9685 | 0.00711 | -0.0687 | 136.2166
5 | 1.0323 | 0.00771 | -0.0674 | 133.8911
5.5 | 1.0977 | 0.00817 | -0.066 | 134.3574
6 | 1.1633 | 0.00861 | -0.0642 | 135.1103
6.5 | 1.2275 | 0.0091 | -0.062 | 134.8901
7 | 1.2888 | 0.00967 | -0.0589 | 133.2782
7.5 | 1.3433 | 0.01015 | -0.0542 | 132.3448
8 | 1.3923 | 0.01098 | -0.0487 | 126.8033
8.5 | 1.4185 | 0.01225 | -0.0403 | 115.7959
9 | 1.4449 | 0.01436 | -0.0329 | 100.6198
9.5 | 1.4392 | 0.01858 | -0.0244 | 77.4596
10 | 1.4165 | 0.02436 | -0.017 | 58.1486
10.5 | 1.3889 | 0.0311 | -0.0112 | 44.6592
11 | 1.3598 | 0.03895 | -0.0077 | 34.9114
11.5 | 1.3243 | 0.04857 | -0.0069 | 27.2658
12 | 1.2789 | 0.06066 | -0.0096 | 21.0831
12.5 | 1.2513 | 0.07233 | -0.0142 | 17.2999
13 | 1.2158 | 0.08641 | -0.0217 | 14.0701
13.5 | 1.1827 | 0.10174 | -0.0312 | 11.6247
14 | 1.1589 | 0.11696 | -0.0411 | 9.9085

## 129. Re 16M Mach 0.00 (1)
BIGFOIL.COM POLAR EXPORT
NACA63-412 a=0.5
NACA63-412 a=0.5 |  |  |  | Cl Max: | 1.3 | at alpha= | 11 | deg
JavaFoil+Calcfoil stall+Eppler ext transition |  |  |  | L/D Max: | 131.195 | at alpha= | 7.5 | deg
Re: | 16000000 |  |  | Cd Min: | 0.00522 | at alpha= | 0 | deg
Mach: | 0 |  |  | Cl=0 at alpha= | -2.5667 | deg
|  |  |  | @ Cl=0.1, Cd= | 0.0056135
|  |  |  | @ Cl=0.4, Cd= | 0.005257
|  |  |  | @ Cl=0.6, Cd= | 0.0058203
alpha (deg) | Cl | Cd | Cm | Cl/Cd
-16.5 | -0.555 | 0.122 | -0.02 | -4.552
-16 | -0.574 | 0.11412 | -0.02 | -5.034
-15.5 | -0.593 | 0.10624 | -0.021 | -5.578
-15 | -0.61 | 0.0999 | -0.021 | -6.105
-14.5 | -0.625 | 0.09311 | -0.022 | -6.717
-14 | -0.639 | 0.08622 | -0.023 | -7.416
-13.5 | -0.652 | 0.07855 | -0.025 | -8.301
-13 | -0.69 | 0.05035 | -0.032 | -13.709
-12.5 | -0.695 | 0.0467 | -0.032 | -14.889
-12 | -0.767 | 0.01503 | -0.039 | -51.03
-11.5 | -0.792 | 0.00984 | -0.042 | -80.45
-11 | -0.781 | 0.00895 | -0.042 | -87.203
-10.5 | -0.761 | 0.00871 | -0.043 | -87.364
-10 | -0.736 | 0.00815 | -0.043 | -90.346
-9.5 | -0.705 | 0.00807 | -0.044 | -87.281
-9 | -0.669 | 0.00784 | -0.044 | -85.293
-8.5 | -0.63 | 0.00751 | -0.044 | -83.915
-8 | -0.588 | 0.00728 | -0.045 | -80.733
-7.5 | -0.542 | 0.00704 | -0.045 | -76.997
-7 | -0.495 | 0.00682 | -0.046 | -72.531
-6.5 | -0.445 | 0.00666 | -0.046 | -66.765
-6 | -0.392 | 0.00652 | -0.047 | -60.217
-5.5 | -0.339 | 0.00637 | -0.047 | -53.135
-5 | -0.283 | 0.00622 | -0.047 | -45.525
-4.5 | -0.227 | 0.0061 | -0.048 | -37.122
-4 | -0.169 | 0.00601 | -0.048 | -28.085
-3.5 | -0.111 | 0.00592 | -0.049 | -18.675
-3 | -0.052 | 0.00587 | -0.049 | -8.787
-2.5 | 0.008 | 0.0058 | -0.05 | 1.336
-2 | 0.067 | 0.00574 | -0.05 | 11.732
-1.5 | 0.127 | 0.00551 | -0.051 | 23.038
-1 | 0.187 | 0.00543 | -0.051 | 34.444
-0.5 | 0.247 | 0.00527 | -0.051 | 46.821
0 | 0.307 | 0.00522 | -0.052 | 58.691
0.5 | 0.366 | 0.00524 | -0.052 | 69.96
1 | 0.426 | 0.00527 | -0.053 | 80.747
1.5 | 0.486 | 0.00545 | -0.053 | 89.064
2 | 0.544 | 0.00564 | -0.054 | 96.384
2.5 | 0.603 | 0.00583 | -0.054 | 103.371
3 | 0.662 | 0.0061 | -0.055 | 108.598
3.5 | 0.721 | 0.00642 | -0.055 | 112.175
4 | 0.778 | 0.0068 | -0.056 | 114.568
4.5 | 0.836 | 0.00724 | -0.056 | 115.378
5 | 0.891 | 0.00718 | -0.057 | 124.113
5.5 | 0.945 | 0.00784 | -0.057 | 120.581
6 | 0.998 | 0.00811 | -0.058 | 123.061
6.5 | 1.05 | 0.00846 | -0.058 | 124.019
7 | 1.098 | 0.00837 | -0.058 | 131.107
7.5 | 1.142 | 0.0087 | -0.059 | 131.195
8 | 1.181 | 0.00994 | -0.059 | 118.88
8.5 | 1.216 | 0.0104 | -0.06 | 116.958
9 | 1.246 | 0.01068 | -0.06 | 116.75
9.5 | 1.271 | 0.01127 | -0.06 | 112.833
10 | 1.29 | 0.01194 | -0.061 | 108.096
10.5 | 1.298 | 0.01258 | -0.061 | 103.179
11 | 1.3 | 0.0133 | -0.061 | 97.773
11.5 | 1.294 | 0.01424 | -0.061 | 90.871
12 | 1.281 | 0.01516 | -0.062 | 84.526
12.5 | 1.262 | 0.01627 | -0.062 | 77.575
13 | 1.237 | 0.01758 | -0.062 | 70.34
13.5 | 1.207 | 0.0188 | -0.062 | 64.204
14 | 1.172 | 0.02029 | -0.062 | 57.748
14.5 | 1.133 | 0.02236 | -0.062 | 50.667
15 | 1.091 | 0.02466 | -0.062 | 44.219
15.5 | 1.045 | 0.02766 | -0.062 | 37.799
16 | 0.998 | 0.0316 | -0.062 | 31.565

## 130. Re 16M Mach 0.00 (2)
BIGFOIL.COM POLAR EXPORT
NACA63-412 a=0.5
NACA63-412 a=0.5 |  |  |  | Cl Max: | 1.8722 | at alpha= | 20 | deg
XFOIL ncrit=9 |  |  |  | L/D Max: | 145.439 | at alpha= | 8.5 | deg
Re: | 16000000 |  |  | Cd Min: | 0.05018 | at alpha= | 20 | deg
Mach: | 0 |  |  | Cl=0 at alpha= | -2.6 | deg
|  |  |  | @ Cl=0.1, Cd= | 0.0047289
|  |  |  | @ Cl=0.4, Cd= | 0.0040259
|  |  |  | @ Cl=0.6, Cd= | 0.0045984
alpha (deg) | Cl | Cd | Cm | Cl/Cd
-20 | -1.64 | 0.03006 | -0.0711 | -54.5576
-19.5 | -1.6388 | 0.02639 | -0.0705 | -62.0993
-19 | -1.6562 | 0.02269 | -0.0664 | -72.9925
-18.5 | -1.6627 | 0.02111 | -0.0591 | -78.7636
-18 | -1.6385 | 0.0195 | -0.0561 | -84.0256
-17.5 | -1.6041 | 0.01821 | -0.0542 | -88.089
-17 | -1.5681 | 0.01676 | -0.0525 | -93.5621
-16.5 | -1.5281 | 0.01546 | -0.0511 | -98.8422
-16 | -1.4825 | 0.01456 | -0.0503 | -101.8201
-15.5 | -1.4346 | 0.01378 | -0.0496 | -104.1074
-15 | -1.3859 | 0.01301 | -0.0491 | -106.5257
-14.5 | -1.3367 | 0.0122 | -0.0486 | -109.5656
-14 | -1.286 | 0.0115 | -0.0483 | -111.8261
-13.5 | -1.2338 | 0.01095 | -0.0481 | -112.6758
-13 | -1.1807 | 0.01045 | -0.048 | -112.9856
-12.5 | -1.1269 | 0.00999 | -0.0479 | -112.8028
-12 | -1.0727 | 0.00956 | -0.0479 | -112.2071
-11.5 | -1.0179 | 0.00916 | -0.048 | -111.1245
-11 | -0.9628 | 0.00877 | -0.0481 | -109.7834
-10.5 | -0.9073 | 0.00842 | -0.0482 | -107.7553
-10 | -0.8515 | 0.00807 | -0.0484 | -105.5143
-9.5 | -0.7957 | 0.00766 | -0.0486 | -103.8773
-9 | -0.7396 | 0.0073 | -0.0488 | -101.3151
-8.5 | -0.6829 | 0.00701 | -0.0491 | -97.418
-8 | -0.6258 | 0.00678 | -0.0494 | -92.3009
-7.5 | -0.5685 | 0.00655 | -0.0497 | -86.7939
-6.5 | -0.4535 | 0.00613 | -0.0505 | -73.9804
-6 | -0.3958 | 0.0059 | -0.0509 | -67.0847
-5.5 | -0.338 | 0.00569 | -0.0513 | -59.4025
-4.5 | -0.2217 | 0.00538 | -0.0523 | -41.2082
-4 | -0.1635 | 0.00524 | -0.0528 | -31.2023
-3.5 | -0.1051 | 0.00511 | -0.0533 | -20.5675
-3 | -0.0468 | 0.00499 | -0.0538 | -9.3788
-2.5 | 0.0117 | 0.00487 | -0.0544 | 2.4025
-2 | 0.0702 | 0.00479 | -0.0549 | 14.6555
-1.5 | 0.1287 | 0.00467 | -0.0555 | 27.5589
-1 | 0.187 | 0.00453 | -0.0561 | 41.2804
-0.5 | 0.2453 | 0.0044 | -0.0567 | 55.75
0 | 0.3034 | 0.00425 | -0.0573 | 71.3882
0.5 | 0.3613 | 0.00412 | -0.058 | 87.6942
1 | 0.4189 | 0.00398 | -0.0586 | 105.2513
1.5 | 0.4767 | 0.00411 | -0.0592 | 115.9854
2 | 0.5341 | 0.00426 | -0.0598 | 125.3756
2.5 | 0.5913 | 0.00449 | -0.0603 | 131.6927
3 | 0.6459 | 0.00517 | -0.0606 | 124.9323
3.5 | 0.7016 | 0.00552 | -0.061 | 127.1014
4 | 0.757 | 0.00584 | -0.0613 | 129.6233
4.5 | 0.8123 | 0.00618 | -0.0616 | 131.4401
5 | 0.8675 | 0.0065 | -0.0618 | 133.4615
5.5 | 0.9224 | 0.00684 | -0.062 | 134.8538
6 | 0.9775 | 0.00711 | -0.0622 | 137.4824
6.5 | 1.0322 | 0.00739 | -0.0624 | 139.6752
7 | 1.0863 | 0.00769 | -0.0625 | 141.2614
7.5 | 1.14 | 0.00799 | -0.0625 | 142.6783
8 | 1.1926 | 0.00826 | -0.0623 | 144.3826
8.5 | 1.2435 | 0.00855 | -0.0618 | 145.4386
9 | 1.2957 | 0.00896 | -0.0617 | 144.6094
9.5 | 1.347 | 0.0094 | -0.0614 | 143.2979
10 | 1.3966 | 0.00992 | -0.0609 | 140.7863
10.5 | 1.4459 | 0.0104 | -0.0603 | 139.0288
11 | 1.4928 | 0.01099 | -0.0594 | 135.8326
11.5 | 1.538 | 0.01161 | -0.0583 | 132.472
12 | 1.5812 | 0.01225 | -0.0569 | 129.0776
12.5 | 1.6195 | 0.01304 | -0.0547 | 124.1948
13 | 1.6473 | 0.01379 | -0.0505 | 119.4561
13.5 | 1.6664 | 0.0147 | -0.0453 | 113.3605
14 | 1.6887 | 0.0159 | -0.0414 | 106.2075
14.5 | 1.7085 | 0.01748 | -0.0377 | 97.7403
15 | 1.731 | 0.01909 | -0.0348 | 90.6757
15.5 | 1.7514 | 0.02099 | -0.032 | 83.4397
16 | 1.7695 | 0.02319 | -0.0295 | 76.3044
17 | 1.8056 | 0.02802 | -0.0254 | 64.4397
17.5 | 1.8203 | 0.03088 | -0.0237 | 58.9475
18 | 1.835 | 0.03392 | -0.0224 | 54.0979
18.5 | 1.8453 | 0.03757 | -0.0213 | 49.1163
19 | 1.8566 | 0.04134 | -0.0206 | 44.9105
19.5 | 1.8637 | 0.04575 | -0.0203 | 40.7366
20 | 1.8722 | 0.05018 | -0.0203 | 37.3097

## 131. Re 16M Mach 0.10 (1)
BIGFOIL.COM POLAR EXPORT
NACA63-412 a=0.5
NACA63-412 a=0.5 |  |  |  | Cl Max: | 1.294 | at alpha= | 10.5 | deg
JavaFoil+Calcfoil stall+Eppler ext transition |  |  |  | L/D Max: | 130.695 | at alpha= | 7.5 | deg
Re: | 16000000 |  |  | Cd Min: | 0.00525 | at alpha= | 0 | deg
Mach: | 0.1 |  |  | Cl=0 at alpha= | -2.5667 | deg
|  |  |  | @ Cl=0.1, Cd= | 0.005644
|  |  |  | @ Cl=0.4, Cd= | 0.0052607
|  |  |  | @ Cl=0.6, Cd= | 0.005805
alpha (deg) | Cl | Cd | Cm | Cl/Cd
-16.5 | -0.514 | 0.12233 | -0.02 | -4.204
-16 | -0.536 | 0.11538 | -0.02 | -4.649
-15.5 | -0.558 | 0.11014 | -0.02 | -5.062
-15 | -0.578 | 0.10348 | -0.02 | -5.581
-14.5 | -0.597 | 0.09486 | -0.022 | -6.297
-14 | -0.614 | 0.08858 | -0.023 | -6.933
-13.5 | -0.629 | 0.08123 | -0.024 | -7.749
-13 | -0.643 | 0.0731 | -0.026 | -8.801
-12.5 | -0.659 | 0.06168 | -0.029 | -10.688
-12 | -0.729 | 0.02265 | -0.038 | -32.165
-11.5 | -0.773 | 0.01053 | -0.041 | -73.42
-11 | -0.773 | 0.00914 | -0.043 | -84.601
-10.5 | -0.755 | 0.0088 | -0.043 | -85.821
-10 | -0.733 | 0.00818 | -0.043 | -89.527
-9.5 | -0.703 | 0.00814 | -0.044 | -86.382
-9 | -0.668 | 0.00788 | -0.044 | -84.833
-8.5 | -0.63 | 0.00753 | -0.045 | -83.608
-8 | -0.588 | 0.00734 | -0.045 | -80.119
-7.5 | -0.543 | 0.00709 | -0.045 | -76.664
-7 | -0.496 | 0.00687 | -0.046 | -72.163
-6.5 | -0.446 | 0.00667 | -0.046 | -66.821
-6 | -0.394 | 0.00653 | -0.047 | -60.356
-5.5 | -0.34 | 0.00638 | -0.047 | -53.273
-5 | -0.284 | 0.00625 | -0.048 | -45.5
-4.5 | -0.228 | 0.00611 | -0.048 | -37.263
-4 | -0.17 | 0.00605 | -0.049 | -28.03
-3.5 | -0.111 | 0.00592 | -0.049 | -18.766
-3 | -0.052 | 0.00587 | -0.049 | -8.832
-2.5 | 0.008 | 0.0058 | -0.05 | 1.342
-2 | 0.068 | 0.00574 | -0.05 | 11.794
-1.5 | 0.128 | 0.00556 | -0.051 | 22.951
-1 | 0.188 | 0.00543 | -0.051 | 34.636
-0.5 | 0.248 | 0.00528 | -0.052 | 46.968
0 | 0.308 | 0.00525 | -0.052 | 58.735
0.5 | 0.368 | 0.00525 | -0.053 | 70.163
1 | 0.428 | 0.00527 | -0.053 | 81.226
1.5 | 0.488 | 0.00547 | -0.054 | 89.19
2 | 0.546 | 0.00567 | -0.054 | 96.296
2.5 | 0.606 | 0.00582 | -0.055 | 104.201
3 | 0.665 | 0.00609 | -0.055 | 109.171
3.5 | 0.724 | 0.00645 | -0.056 | 112.35
4 | 0.782 | 0.00683 | -0.056 | 114.507
4.5 | 0.84 | 0.00726 | -0.056 | 115.654
5 | 0.895 | 0.00725 | -0.057 | 123.502
5.5 | 0.95 | 0.00793 | -0.057 | 119.811
6 | 1.003 | 0.0082 | -0.058 | 122.355
6.5 | 1.054 | 0.00849 | -0.058 | 124.187
7 | 1.102 | 0.00844 | -0.059 | 130.648
7.5 | 1.146 | 0.00877 | -0.059 | 130.695
8 | 1.185 | 0.01001 | -0.06 | 118.357
8.5 | 1.219 | 0.0105 | -0.06 | 116.115
9 | 1.248 | 0.01079 | -0.06 | 115.687
9.5 | 1.271 | 0.01145 | -0.061 | 110.966
10 | 1.289 | 0.0121 | -0.061 | 106.525
10.5 | 1.294 | 0.01277 | -0.061 | 101.359
11 | 1.293 | 0.01351 | -0.061 | 95.652
11.5 | 1.283 | 0.0145 | -0.062 | 88.443
12 | 1.266 | 0.01554 | -0.062 | 81.496
12.5 | 1.242 | 0.01677 | -0.062 | 74.083
13 | 1.213 | 0.01796 | -0.062 | 67.497
13.5 | 1.177 | 0.01949 | -0.062 | 60.364
14 | 1.136 | 0.0212 | -0.062 | 53.568
14.5 | 1.091 | 0.02332 | -0.063 | 46.804
15 | 1.043 | 0.02625 | -0.062 | 39.715
15.5 | 0.989 | 0.03057 | -0.062 | 32.35

## 132. Re 16M Mach 0.10 (2)
BIGFOIL.COM POLAR EXPORT
NACA63-412 a=0.5
NACA63-412 a=0.5 |  |  |  | Cl Max: | 1.7502 | at alpha= | 15.5 | deg
XFOIL ncrit=9 |  |  |  | L/D Max: | 145.029 | at alpha= | 8.5 | deg
Re: | 16000000 |  |  | Cd Min: | 0.04372 | at alpha= | -20 | deg
Mach: | 0.1 |  |  | Cl=0 at alpha= | -2.6002 | deg
|  |  |  | @ Cl=0.1, Cd= | 0.0047302
|  |  |  | @ Cl=0.4, Cd= | 0.0040285
|  |  |  | @ Cl=0.6, Cd= | 0.0045417
alpha (deg) | Cl | Cd | Cm | Cl/Cd
-20 | -1.5442 | 0.04372 | -0.0684 | -35.3202
-19.5 | -1.5632 | 0.03567 | -0.0728 | -43.8239
-19 | -1.5876 | 0.0288 | -0.0745 | -55.125
-18.5 | -1.5961 | 0.02485 | -0.0726 | -64.2294
-18 | -1.623 | 0.02214 | -0.0645 | -73.3062
-17.5 | -1.6061 | 0.02021 | -0.0604 | -79.4706
-16.5 | -1.5362 | 0.01714 | -0.056 | -89.6266
-16 | -1.4971 | 0.01553 | -0.0543 | -96.4005
-15.5 | -1.4509 | 0.01446 | -0.0531 | -100.3389
-15 | -1.4015 | 0.01363 | -0.0523 | -102.8247
-14.5 | -1.3509 | 0.01285 | -0.0515 | -105.1284
-14 | -1.3001 | 0.012 | -0.0509 | -108.3417
-13.5 | -1.2477 | 0.01129 | -0.0504 | -110.5137
-13 | -1.1939 | 0.01072 | -0.05 | -111.3713
-12.5 | -1.1392 | 0.01022 | -0.0498 | -111.4677
-12 | -1.0841 | 0.00976 | -0.0496 | -111.0758
-11.5 | -1.0285 | 0.00932 | -0.0495 | -110.3541
-11 | -0.9725 | 0.00892 | -0.0494 | -109.0247
-10.5 | -0.9161 | 0.00854 | -0.0494 | -107.2717
-9.5 | -0.8029 | 0.00777 | -0.0495 | -103.3333
-9 | -0.7461 | 0.00738 | -0.0497 | -101.0976
-8.5 | -0.6888 | 0.00706 | -0.0498 | -97.5637
-8 | -0.6311 | 0.00682 | -0.0501 | -92.5367
-7.5 | -0.5732 | 0.00659 | -0.0504 | -86.9803
-7 | -0.5151 | 0.00637 | -0.0507 | -80.8634
-6.5 | -0.457 | 0.00616 | -0.051 | -74.1883
-6 | -0.3988 | 0.00592 | -0.0514 | -67.3649
-5.5 | -0.3404 | 0.00571 | -0.0518 | -59.6147
-5 | -0.2819 | 0.00556 | -0.0522 | -50.7014
-4.5 | -0.2232 | 0.0054 | -0.0527 | -41.3333
-4 | -0.1646 | 0.00525 | -0.0531 | -31.3524
-3.5 | -0.1058 | 0.00512 | -0.0536 | -20.6641
-3 | -0.0471 | 0.00499 | -0.0542 | -9.4389
-2.5 | 0.0118 | 0.00488 | -0.0547 | 2.418
-2 | 0.0707 | 0.00479 | -0.0553 | 14.7599
-1.5 | 0.1295 | 0.00467 | -0.0558 | 27.7302
-1 | 0.1882 | 0.00453 | -0.0564 | 41.5453
-0.5 | 0.2468 | 0.0044 | -0.057 | 56.0909
0 | 0.3054 | 0.00425 | -0.0576 | 71.8588
0.5 | 0.3637 | 0.00411 | -0.0583 | 88.4915
1 | 0.4216 | 0.00398 | -0.059 | 105.9296
1.5 | 0.4797 | 0.0041 | -0.0596 | 117
2 | 0.5375 | 0.00425 | -0.0601 | 126.4706
2.5 | 0.5951 | 0.00448 | -0.0607 | 132.8348
3 | 0.6499 | 0.00517 | -0.0609 | 125.706
3.5 | 0.706 | 0.00554 | -0.0613 | 127.4368
4 | 0.7618 | 0.00586 | -0.0616 | 130
4.5 | 0.8174 | 0.0062 | -0.0619 | 131.8387
5 | 0.8729 | 0.00653 | -0.0621 | 133.6753
5.5 | 0.9282 | 0.00687 | -0.0622 | 135.1092
6 | 0.9836 | 0.00715 | -0.0624 | 137.5664
6.5 | 1.0388 | 0.00743 | -0.0625 | 139.8116
7 | 1.0934 | 0.00773 | -0.0626 | 141.4489
7.5 | 1.1473 | 0.00805 | -0.0625 | 142.5217
8 | 1.2004 | 0.00832 | -0.0623 | 144.2788
8.5 | 1.2516 | 0.00863 | -0.0617 | 145.029
9 | 1.3043 | 0.00904 | -0.0614 | 144.281
9.5 | 1.3557 | 0.00951 | -0.061 | 142.5552
10 | 1.4058 | 0.01003 | -0.0604 | 140.1595
10.5 | 1.4552 | 0.01054 | -0.0597 | 138.0645
11 | 1.5016 | 0.01118 | -0.0585 | 134.3113
11.5 | 1.547 | 0.0118 | -0.0572 | 131.1017
12 | 1.5884 | 0.01254 | -0.0553 | 126.6667
12.5 | 1.6254 | 0.01334 | -0.0526 | 121.8441
13 | 1.6442 | 0.01414 | -0.0467 | 116.2801
13.5 | 1.6669 | 0.0152 | -0.0423 | 109.6645
14 | 1.6881 | 0.01663 | -0.0384 | 101.5093
14.5 | 1.7075 | 0.0184 | -0.0348 | 92.7989
15 | 1.7299 | 0.02019 | -0.0319 | 85.681
15.5 | 1.7502 | 0.02226 | -0.0292 | 78.6253

## 133. Re 16M Mach 0.25 (1)
BIGFOIL.COM POLAR EXPORT
NACA63-412 a=0.5
NACA63-412 a=0.5 |  |  |  | Cl Max: | 1.268 | at alpha= | 10 | deg
JavaFoil+Calcfoil stall+Eppler ext transition |  |  |  | L/D Max: | 127.822 | at alpha= | 6.5 | deg
Re: | 16000000 |  |  | Cd Min: | 0.00527 | at alpha= | 0 | deg
Mach: | 0.25 |  |  | Cl=0 at alpha= | -2.5656 | deg
|  |  |  | @ Cl=0.1, Cd= | 0.005755
|  |  |  | @ Cl=0.4, Cd= | 0.0052942
|  |  |  | @ Cl=0.6, Cd= | 0.10318
alpha (deg) | Cl | Cd | Cm | Cl/Cd
-15 | -0.285 | 0.11902 | -0.019 | -2.391
-14.5 | -0.343 | 0.10986 | -0.02 | -3.121
-14 | -0.395 | 0.10185 | -0.02 | -3.882
-13.5 | -0.443 | 0.09452 | -0.021 | -4.686
-13 | -0.485 | 0.08738 | -0.021 | -5.55
-12.5 | -0.52 | 0.08185 | -0.022 | -6.358
-12 | -0.549 | 0.07402 | -0.023 | -7.423
-11.5 | -0.568 | 0.06624 | -0.026 | -8.571
-11 | -0.584 | 0.05605 | -0.029 | -10.418
-10.5 | -0.632 | 0.02687 | -0.038 | -23.52
-10 | -0.7 | 0.00934 | -0.045 | -74.976
-9.5 | -0.682 | 0.00861 | -0.045 | -79.198
-9 | -0.656 | 0.0082 | -0.045 | -80.043
-8.5 | -0.625 | 0.00786 | -0.046 | -79.462
-8 | -0.588 | 0.00759 | -0.046 | -77.489
-7.5 | -0.547 | 0.00732 | -0.047 | -74.712
-7 | -0.502 | 0.00706 | -0.047 | -71.04
-6.5 | -0.453 | 0.00685 | -0.048 | -66.143
-6 | -0.401 | 0.00666 | -0.048 | -60.233
-5.5 | -0.347 | 0.00649 | -0.048 | -53.477
-5 | -0.291 | 0.00633 | -0.049 | -45.996
-4.5 | -0.233 | 0.00618 | -0.049 | -37.717
-4 | -0.174 | 0.00608 | -0.05 | -28.614
-3.5 | -0.114 | 0.00598 | -0.05 | -19.062
-3 | -0.053 | 0.00589 | -0.051 | -9.034
-2.5 | 0.008 | 0.00585 | -0.051 | 1.366
-2 | 0.069 | 0.00578 | -0.052 | 12.026
-1.5 | 0.131 | 0.00573 | -0.052 | 22.879
-1 | 0.193 | 0.00548 | -0.053 | 35.282
-0.5 | 0.255 | 0.0053 | -0.053 | 48.134
0 | 0.317 | 0.00527 | -0.054 | 60.048
0.5 | 0.378 | 0.00528 | -0.054 | 71.668
1 | 0.44 | 0.00532 | -0.055 | 82.635
1.5 | 0.501 | 0.00552 | -0.055 | 90.863
2 | 0.561 | 0.00571 | -0.056 | 98.277
2.5 | 0.623 | 0.00592 | -0.056 | 105.215
3 | 0.684 | 0.0062 | -0.057 | 110.249
3.5 | 0.744 | 0.00658 | -0.057 | 113.134
4 | 0.804 | 0.007 | -0.058 | 114.845
4.5 | 0.862 | 0.00706 | -0.058 | 122.191
5 | 0.919 | 0.00779 | -0.058 | 118.004
5.5 | 0.974 | 0.00814 | -0.059 | 119.656
6 | 1.028 | 0.00849 | -0.059 | 121.05
6.5 | 1.079 | 0.00844 | -0.06 | 127.822
7 | 1.125 | 0.0096 | -0.06 | 117.243
7.5 | 1.166 | 0.01009 | -0.061 | 115.57
8 | 1.2 | 0.01056 | -0.061 | 113.676
8.5 | 1.229 | 0.01114 | -0.061 | 110.318
9 | 1.25 | 0.01154 | -0.062 | 108.331
9.5 | 1.263 | 0.01236 | -0.062 | 102.237
10 | 1.268 | 0.01321 | -0.062 | 95.967
10.5 | 1.254 | 0.0141 | -0.062 | 88.962
11 | 1.229 | 0.01516 | -0.063 | 81.016
11.5 | 1.19 | 0.0165 | -0.063 | 72.101
12 | 1.139 | 0.018 | -0.063 | 63.237
12.5 | 1.074 | 0.02014 | -0.063 | 53.322
13 | 0.997 | 0.02323 | -0.063 | 42.908
13.5 | 0.901 | 0.02989 | -0.062 | 30.15
14 | 0.807 | 0.03563 | -0.061 | 22.644
14.5 | 0.634 | 0.1003 | -0.039 | 6.318
15 | 0.552 | 0.10318 | -0.04 | 5.349

## 134. Re 16M Mach 0.25 (2)
BIGFOIL.COM POLAR EXPORT
NACA63-412 a=0.5
NACA63-412 a=0.5 |  |  |  | Cl Max: | 1.7816 | at alpha= | 17.5 | deg
XFOIL ncrit=9 |  |  |  | L/D Max: | 143.26 | at alpha= | 8.5 | deg
Re: | 16000000 |  |  | Cd Min: | 0.22022 | at alpha= | -20 | deg
Mach: | 0.25 |  |  | Cl=0 at alpha= | -2.6015 | deg
|  |  |  | @ Cl=0.1, Cd= | 0.0047576
|  |  |  | @ Cl=0.4, Cd= | 0.0040412
|  |  |  | @ Cl=0.6, Cd= | 0.004401
alpha (deg) | Cl | Cd | Cm | Cl/Cd
-20 | -0.7341 | 0.22022 | 0.0469 | -3.3335
-19.5 | -0.7187 | 0.21363 | 0.0427 | -3.3642
-19 | -0.7239 | 0.19975 | 0.0354 | -3.624
-18.5 | -0.7356 | 0.18407 | 0.0263 | -3.9963
-17.5 | -1.2084 | 0.07321 | -0.0559 | -16.5059
-17 | -1.2958 | 0.05248 | -0.0725 | -24.6913
-16.5 | -1.3419 | 0.03988 | -0.0821 | -33.6484
-16 | -1.3931 | 0.03 | -0.0871 | -46.4367
-15.5 | -1.4311 | 0.02498 | -0.0828 | -57.2898
-15 | -1.435 | 0.02192 | -0.0759 | -65.4653
-14.5 | -1.4095 | 0.0189 | -0.0719 | -74.5767
-14 | -1.3693 | 0.01653 | -0.0686 | -82.8373
-13.5 | -1.3208 | 0.01466 | -0.066 | -90.0955
-13 | -1.2674 | 0.01316 | -0.0637 | -96.307
-12.5 | -1.2095 | 0.01211 | -0.0619 | -99.8761
-12 | -1.1504 | 0.01121 | -0.0603 | -102.6227
-11.5 | -1.0896 | 0.01053 | -0.059 | -103.4758
-11 | -1.0284 | 0.00993 | -0.0579 | -103.565
-9.5 | -0.8444 | 0.00844 | -0.0555 | -100.0474
-9 | -0.7837 | 0.00789 | -0.0549 | -99.3283
-8.5 | -0.7225 | 0.00744 | -0.0545 | -97.1102
-8 | -0.6612 | 0.00708 | -0.0542 | -93.3898
-7.5 | -0.5997 | 0.00679 | -0.0541 | -88.3211
-7 | -0.5382 | 0.00653 | -0.054 | -82.4196
-6.5 | -0.4768 | 0.00631 | -0.054 | -75.5626
-6 | -0.4155 | 0.00606 | -0.0541 | -68.5644
-5.5 | -0.3543 | 0.00582 | -0.0543 | -60.8763
-5 | -0.2931 | 0.00561 | -0.0545 | -52.246
-4.5 | -0.2319 | 0.00546 | -0.0548 | -42.4725
-4 | -0.1708 | 0.00529 | -0.0552 | -32.2873
-3.5 | -0.1097 | 0.00515 | -0.0556 | -21.301
-3 | -0.0487 | 0.00502 | -0.056 | -9.7012
-2.5 | 0.0124 | 0.0049 | -0.0565 | 2.5306
-2 | 0.0734 | 0.00481 | -0.0571 | 15.2599
-1.5 | 0.1343 | 0.00469 | -0.0576 | 28.6354
-1 | 0.195 | 0.00455 | -0.0582 | 42.8571
-0.5 | 0.2557 | 0.00441 | -0.0588 | 57.9819
0 | 0.3162 | 0.00425 | -0.0595 | 74.4
0.5 | 0.3765 | 0.0041 | -0.0601 | 91.8293
1 | 0.4365 | 0.00395 | -0.0608 | 110.5063
1.5 | 0.4965 | 0.00409 | -0.0614 | 121.3936
2 | 0.5563 | 0.00424 | -0.062 | 131.2028
2.5 | 0.616 | 0.00446 | -0.0625 | 138.1166
3.5 | 0.7302 | 0.0056 | -0.063 | 130.3929
4 | 0.7879 | 0.00595 | -0.0632 | 132.4202
4.5 | 0.8454 | 0.00632 | -0.0633 | 133.7658
5 | 0.9027 | 0.00672 | -0.0633 | 134.3304
5.5 | 0.96 | 0.00707 | -0.0633 | 135.785
6 | 1.0176 | 0.00738 | -0.0633 | 137.8862
6.5 | 1.0751 | 0.00768 | -0.0631 | 139.987
7 | 1.1321 | 0.00799 | -0.0629 | 141.6896
8 | 1.2428 | 0.00869 | -0.0616 | 143.015
8.5 | 1.2965 | 0.00905 | -0.0605 | 143.2597
9 | 1.3508 | 0.00954 | -0.0597 | 141.5933
9.5 | 1.4031 | 0.01013 | -0.0584 | 138.5094
10 | 1.454 | 0.01073 | -0.0569 | 135.5079
10.5 | 1.5016 | 0.01146 | -0.0548 | 131.0297
11 | 1.545 | 0.01227 | -0.052 | 125.9169
11.5 | 1.5775 | 0.0131 | -0.0473 | 120.4198
12 | 1.5975 | 0.01413 | -0.041 | 113.0573
12.5 | 1.6218 | 0.01552 | -0.0363 | 104.4974
13 | 1.6458 | 0.01721 | -0.0321 | 95.6304
13.5 | 1.6705 | 0.0191 | -0.0284 | 87.4607
14 | 1.69 | 0.02151 | -0.0247 | 78.5681
14.5 | 1.7107 | 0.02405 | -0.0215 | 71.131
15 | 1.731 | 0.02679 | -0.0188 | 64.6137
15.5 | 1.7485 | 0.02991 | -0.0163 | 58.4587
16 | 1.7621 | 0.03356 | -0.014 | 52.506
16.5 | 1.7719 | 0.03783 | -0.0122 | 46.8385
17 | 1.779 | 0.04267 | -0.011 | 41.6921
17.5 | 1.7816 | 0.04828 | -0.0104 | 36.9014
18 | 1.7802 | 0.0547 | -0.0105 | 32.5448
18.5 | 1.7687 | 0.06271 | -0.0117 | 28.2044
19 | 1.7562 | 0.0714 | -0.0139 | 24.5966
19.5 | 1.736 | 0.08168 | -0.0175 | 21.2537
20 | 1.7105 | 0.09336 | -0.0225 | 18.3216

## 135. Re 16M Mach 0.50 (1)
BIGFOIL.COM POLAR EXPORT
NACA63-412 a=0.5
NACA63-412 a=0.5 |  |  |  | Cl Max: | 1.215 | at alpha= | 20 | deg
JavaFoil+Calcfoil stall+Eppler ext transition |  |  |  | L/D Max: | 123.655 | at alpha= | 4.5 | deg
Re: | 16000000 |  |  | Cd Min: | 0.00541 | at alpha= | 0 | deg
Mach: | 0.5 |  |  | Cl=0 at alpha= | -2.5662 | deg
|  |  |  | @ Cl=0.1, Cd= | 0.0059438
|  |  |  | @ Cl=0.4, Cd= | 0.0054367
|  |  |  | @ Cl=0.6, Cd= | 0.0059277
alpha (deg) | Cl | Cd | Cm | Cl/Cd
-20 | -0.959 | 0.16853 | -0.025 | -5.692
-19.5 | -0.931 | 0.16533 | -0.025 | -5.634
-19 | -0.905 | 0.15828 | -0.025 | -5.718
-18.5 | -0.879 | 0.14587 | -0.026 | -6.026
-18 | -0.851 | 0.13907 | -0.025 | -6.12
-17.5 | -0.823 | 0.13565 | -0.025 | -6.069
-17 | -0.796 | 0.12725 | -0.025 | -6.255
-16.5 | -0.768 | 0.13299 | -0.025 | -5.772
-16 | -0.744 | 0.10947 | -0.027 | -6.795
-15.5 | -0.717 | 0.10297 | -0.027 | -6.964
-15 | -0.689 | 0.09879 | -0.027 | -6.972
-14.5 | -0.669 | 0.08382 | -0.03 | -7.984
-14 | -0.643 | 0.07795 | -0.031 | -8.252
-13.5 | -0.661 | 0.03913 | -0.04 | -16.895
-13 | -0.577 | 0.08601 | -0.026 | -6.703
-12.5 | -0.552 | 0.07641 | -0.028 | -7.226
-12 | -0.532 | 0.0643 | -0.032 | -8.275
-11.5 | -0.534 | 0.03735 | -0.04 | -14.304
-11 | -0.54 | 0.01765 | -0.045 | -30.577
-10.5 | -0.437 | 0.06762 | -0.025 | -6.469
-10 | -0.41 | 0.06448 | -0.025 | -6.357
-9.5 | -0.385 | 0.05565 | -0.029 | -6.926
-9 | -0.4 | 0.02063 | -0.045 | -19.379
-8.5 | -0.406 | 0.00916 | -0.051 | -44.29
-8 | -0.3 | 0.05184 | -0.026 | -5.778
-7.5 | -0.272 | 0.04889 | -0.026 | -5.56
-7 | -0.265 | 0.02415 | -0.043 | -10.985
-6.5 | -0.415 | 0.00781 | -0.053 | -53.117
-6 | -0.406 | 0.00741 | -0.054 | -54.734
-5.5 | -0.366 | 0.00707 | -0.054 | -51.81
-5 | -0.314 | 0.00676 | -0.055 | -46.515
-4.5 | -0.255 | 0.00654 | -0.055 | -39.054
-4 | -0.192 | 0.00637 | -0.056 | -30.171
-3.5 | -0.127 | 0.00621 | -0.056 | -20.376
-3 | -0.059 | 0.00609 | -0.057 | -9.73
-2.5 | 0.009 | 0.00603 | -0.057 | 1.479
-2 | 0.078 | 0.00596 | -0.058 | 13.019
-1.5 | 0.146 | 0.00591 | -0.058 | 24.798
-1 | 0.216 | 0.00564 | -0.059 | 38.294
-0.5 | 0.285 | 0.00545 | -0.059 | 52.289
0 | 0.354 | 0.00541 | -0.06 | 65.435
0.5 | 0.423 | 0.00545 | -0.061 | 77.555
1 | 0.492 | 0.00552 | -0.061 | 89.066
1.5 | 0.561 | 0.00578 | -0.062 | 97.076
2 | 0.627 | 0.00603 | -0.062 | 104.028
2.5 | 0.695 | 0.00634 | -0.063 | 109.592
3 | 0.763 | 0.00676 | -0.063 | 112.957
3.5 | 0.83 | 0.00698 | -0.064 | 118.851
4 | 0.895 | 0.00754 | -0.064 | 118.665
4.5 | 0.958 | 0.00775 | -0.065 | 123.655
5 | 1.016 | 0.00931 | -0.065 | 109.139
5.5 | 1.07 | 0.00987 | -0.065 | 108.424
6 | 1.119 | 0.01048 | -0.066 | 106.8
6.5 | 1.16 | 0.01119 | -0.066 | 103.608
7 | 1.185 | 0.01203 | -0.066 | 98.526
7.5 | 1.18 | 0.01297 | -0.067 | 90.989
8 | 1.113 | 0.0144 | -0.067 | 77.323
8.5 | 0.722 | 0.01662 | -0.067 | 43.455
9 | 0.755 | 0.01666 | -0.067 | 45.296
9.5 | 0.78 | 0.0192 | -0.067 | 40.629
10 | 0.814 | 0.0185 | -0.068 | 44.01
10.5 | 0.841 | 0.02078 | -0.068 | 40.47
11 | 0.86 | 0.02535 | -0.067 | 33.917
11.5 | 0.901 | 0.0221 | -0.069 | 40.791
12 | 0.927 | 0.02491 | -0.069 | 37.193
12.5 | 0.946 | 0.02975 | -0.068 | 31.804
13 | 0.91 | 0.05711 | -0.061 | 15.944
13.5 | 1.007 | 0.03059 | -0.07 | 32.932
14 | 1.023 | 0.03754 | -0.069 | 27.245
14.5 | 1.039 | 0.04475 | -0.068 | 23.227
15 | 0.952 | 0.10783 | -0.046 | 8.828
15.5 | 0.976 | 0.12201 | -0.045 | 7.999
16 | 1.008 | 0.12224 | -0.049 | 8.246
16.5 | 1.033 | 0.13052 | -0.049 | 7.917
17 | 1.055 | 0.1442 | -0.047 | 7.316
17.5 | 1.083 | 0.1477 | -0.049 | 7.333
18 | 1.112 | 0.15386 | -0.05 | 7.225
18.5 | 1.132 | 0.17478 | -0.049 | 6.478
19 | 1.16 | 0.17549 | -0.05 | 6.608
19.5 | 1.187 | 0.18234 | -0.051 | 6.511
20 | 1.215 | 0.18568 | -0.053 | 6.546

## 136. Re 16M Mach 0.50 (2)
BIGFOIL.COM POLAR EXPORT
NACA63-412 a=0.5
NACA63-412 a=0.5 |  |  |  | Cl Max: | 1.4926 | at alpha= | 8.5 | deg
XFOIL ncrit=9 |  |  |  | L/D Max: | 158.067 | at alpha= | 2.5 | deg
Re: | 16000000 |  |  | Cd Min: | 0.01072 | at alpha= | 8.5 | deg
Mach: | 0.5 |  |  | Cl=0 at alpha= | -99 | deg
|  |  |  | @ Cl=0.1, Cd= | 0.00429
|  |  |  | @ Cl=0.4, Cd= | 0.0041852
|  |  |  | @ Cl=0.6, Cd= | 0.0041112
alpha (deg) | Cl | Cd | Cm | Cl/Cd
0 | 0.3654 | 0.00429 | -0.0676 | 85.1748
0.5 | 0.4347 | 0.00408 | -0.0684 | 106.5441
1 | 0.5039 | 0.00394 | -0.0692 | 127.8934
1.5 | 0.5734 | 0.00403 | -0.0698 | 142.2829
2 | 0.6422 | 0.00424 | -0.0703 | 151.4623
2.5 | 0.7113 | 0.0045 | -0.0708 | 158.0667
3.5 | 0.84 | 0.00595 | -0.0702 | 141.1765
4 | 0.905 | 0.0065 | -0.0697 | 139.2308
4.5 | 0.9699 | 0.00704 | -0.0688 | 137.7699
5 | 1.0344 | 0.00759 | -0.0676 | 136.2846
5.5 | 1.1004 | 0.00804 | -0.0663 | 136.8657
6 | 1.1665 | 0.00847 | -0.0646 | 137.7214
6.5 | 1.2316 | 0.00894 | -0.0625 | 137.7629
7 | 1.2947 | 0.00948 | -0.0596 | 136.5717
7.5 | 1.3536 | 0.01008 | -0.0558 | 134.2857
8 | 1.4064 | 0.01068 | -0.0506 | 131.6854
8.5 | 1.4926 | 0.01072 | -0.0433 | 139.2351

## 137. Re 18M Mach 0.00 (1)
BIGFOIL.COM POLAR EXPORT
NACA63-412 a=0.5
NACA63-412 a=0.5 |  |  |  | Cl Max: | 1.301 | at alpha= | 11 | deg
JavaFoil+Calcfoil stall+Eppler ext transition |  |  |  | L/D Max: | 133.572 | at alpha= | 7 | deg
Re: | 18000000 |  |  | Cd Min: | 0.00527 | at alpha= | 0 | deg
Mach: | 0 |  |  | Cl=0 at alpha= | -2.5667 | deg
|  |  |  | @ Cl=0.1, Cd= | 0.00561
|  |  |  | @ Cl=0.4, Cd= | 0.005378
|  |  |  | @ Cl=0.6, Cd= | 0.0058603
alpha (deg) | Cl | Cd | Cm | Cl/Cd
-16.5 | -0.555 | 0.12009 | -0.02 | -4.625
-16 | -0.575 | 0.11373 | -0.02 | -5.053
-15.5 | -0.593 | 0.10727 | -0.021 | -5.524
-15 | -0.61 | 0.09879 | -0.022 | -6.177
-14.5 | -0.625 | 0.09339 | -0.022 | -6.696
-14 | -0.64 | 0.08525 | -0.024 | -7.509
-13.5 | -0.654 | 0.07679 | -0.025 | -8.513
-13 | -0.668 | 0.06649 | -0.028 | -10.046
-12.5 | -0.715 | 0.03577 | -0.035 | -19.976
-12 | -0.776 | 0.01304 | -0.04 | -59.537
-11.5 | -0.796 | 0.00949 | -0.042 | -83.903
-11 | -0.781 | 0.00875 | -0.042 | -89.18
-10.5 | -0.761 | 0.00835 | -0.043 | -91.068
-10 | -0.736 | 0.00801 | -0.043 | -91.917
-9.5 | -0.705 | 0.00795 | -0.044 | -88.704
-9 | -0.669 | 0.0077 | -0.044 | -86.873
-8.5 | -0.63 | 0.00737 | -0.044 | -85.504
-8 | -0.588 | 0.00718 | -0.045 | -81.884
-7.5 | -0.542 | 0.00699 | -0.045 | -77.622
-7 | -0.495 | 0.00676 | -0.046 | -73.198
-6.5 | -0.445 | 0.00659 | -0.046 | -67.462
-6 | -0.392 | 0.00647 | -0.047 | -60.611
-5.5 | -0.339 | 0.0063 | -0.047 | -53.737
-5 | -0.283 | 0.00615 | -0.047 | -46.025
-4.5 | -0.227 | 0.00606 | -0.048 | -37.397
-4 | -0.169 | 0.00597 | -0.048 | -28.3
-3.5 | -0.111 | 0.00588 | -0.049 | -18.789
-3 | -0.052 | 0.0058 | -0.049 | -8.889
-2.5 | 0.008 | 0.00576 | -0.05 | 1.345
-2 | 0.067 | 0.00572 | -0.05 | 11.775
-1.5 | 0.127 | 0.00552 | -0.051 | 23.007
-1 | 0.187 | 0.00543 | -0.051 | 34.445
-0.5 | 0.247 | 0.00533 | -0.051 | 46.296
0 | 0.307 | 0.00527 | -0.052 | 58.142
0.5 | 0.366 | 0.00531 | -0.052 | 69.024
1 | 0.426 | 0.00543 | -0.053 | 78.4
1.5 | 0.486 | 0.00552 | -0.053 | 87.988
2 | 0.544 | 0.00568 | -0.054 | 95.739
2.5 | 0.603 | 0.00587 | -0.054 | 102.799
3 | 0.662 | 0.00611 | -0.055 | 108.436
3.5 | 0.721 | 0.00646 | -0.055 | 111.595
4 | 0.778 | 0.0068 | -0.056 | 114.507
4.5 | 0.836 | 0.00719 | -0.056 | 116.229
5 | 0.891 | 0.00744 | -0.057 | 119.697
5.5 | 0.945 | 0.00774 | -0.057 | 122.155
6 | 0.999 | 0.00797 | -0.058 | 125.302
6.5 | 1.05 | 0.0083 | -0.058 | 126.499
7 | 1.098 | 0.00822 | -0.058 | 133.572
7.5 | 1.142 | 0.00856 | -0.059 | 133.364
8 | 1.182 | 0.00974 | -0.059 | 121.412
8.5 | 1.218 | 0.0102 | -0.06 | 119.397
9 | 1.248 | 0.01067 | -0.06 | 116.929
9.5 | 1.273 | 0.01109 | -0.06 | 114.725
10 | 1.292 | 0.01169 | -0.061 | 110.55
10.5 | 1.3 | 0.01232 | -0.061 | 105.553
11 | 1.301 | 0.01311 | -0.061 | 99.194
11.5 | 1.295 | 0.01392 | -0.061 | 93.073
12 | 1.283 | 0.01484 | -0.062 | 86.411
12.5 | 1.263 | 0.01587 | -0.062 | 79.609
13 | 1.238 | 0.01714 | -0.062 | 72.232
13.5 | 1.209 | 0.01834 | -0.062 | 65.897
14 | 1.173 | 0.02008 | -0.062 | 58.42
14.5 | 1.134 | 0.02169 | -0.063 | 52.293
15 | 1.092 | 0.02391 | -0.063 | 45.676
15.5 | 1.047 | 0.02675 | -0.063 | 39.15
16 | 1 | 0.03045 | -0.062 | 32.831

## 138. Re 18M Mach 0.00 (2)
BIGFOIL.COM POLAR EXPORT
NACA63-412 a=0.5
NACA63-412 a=0.5 |  |  |  | Cl Max: | 1.8859 | at alpha= | 20 | deg
XFOIL ncrit=9 |  |  |  | L/D Max: | 147.802 | at alpha= | 9 | deg
Re: | 18000000 |  |  | Cd Min: | 0.04859 | at alpha= | 20 | deg
Mach: | 0 |  |  | Cl=0 at alpha= | -2.5991 | deg
|  |  |  | @ Cl=0.1, Cd= | 0.004669
|  |  |  | @ Cl=0.4, Cd= | 0.0040825
|  |  |  | @ Cl=0.6, Cd= | 0.0046791
alpha (deg) | Cl | Cd | Cm | Cl/Cd
-20 | -1.6469 | 0.02942 | -0.0713 | -55.9789
-19.5 | -1.6475 | 0.02576 | -0.0703 | -63.9557
-19 | -1.6627 | 0.0224 | -0.0659 | -74.2277
-18.5 | -1.6673 | 0.02091 | -0.0586 | -79.737
-18 | -1.6445 | 0.01909 | -0.0556 | -86.1446
-17.5 | -1.6093 | 0.0178 | -0.0537 | -90.4101
-17 | -1.5697 | 0.01664 | -0.0523 | -94.3329
-16.5 | -1.5299 | 0.01529 | -0.0509 | -100.0589
-16 | -1.4858 | 0.01421 | -0.05 | -104.5602
-15.5 | -1.4378 | 0.01343 | -0.0494 | -107.0588
-15 | -1.3883 | 0.01274 | -0.0489 | -108.9717
-14.5 | -1.3383 | 0.01201 | -0.0485 | -111.4321
-14 | -1.2879 | 0.01126 | -0.0481 | -114.3783
-13.5 | -1.2357 | 0.01068 | -0.0479 | -115.7022
-13 | -1.1825 | 0.01019 | -0.0478 | -116.0451
-12.5 | -1.1286 | 0.00974 | -0.0478 | -115.8727
-12 | -1.0742 | 0.00932 | -0.0478 | -115.2575
-11.5 | -1.0193 | 0.00893 | -0.0478 | -114.1433
-11 | -0.964 | 0.00856 | -0.048 | -112.6168
-10.5 | -0.9084 | 0.00821 | -0.0481 | -110.6456
-9.5 | -0.7964 | 0.00754 | -0.0485 | -105.6233
-9 | -0.7402 | 0.00717 | -0.0487 | -103.2357
-8.5 | -0.6835 | 0.00687 | -0.049 | -99.4905
-8 | -0.6264 | 0.00663 | -0.0493 | -94.4796
-7.5 | -0.5691 | 0.00642 | -0.0497 | -88.6449
-6 | -0.3961 | 0.0058 | -0.0509 | -68.2931
-5.5 | -0.3383 | 0.0056 | -0.0513 | -60.4107
-5 | -0.2802 | 0.00544 | -0.0518 | -51.5074
-4.5 | -0.222 | 0.00531 | -0.0523 | -41.8079
-4 | -0.1637 | 0.00514 | -0.0528 | -31.8482
-3.5 | -0.1053 | 0.00503 | -0.0533 | -20.9344
-3 | -0.0469 | 0.0049 | -0.0538 | -9.5714
-2.5 | 0.0116 | 0.0048 | -0.0544 | 2.4167
-2 | 0.0701 | 0.00471 | -0.0549 | 14.8832
-1.5 | 0.1285 | 0.00463 | -0.0555 | 27.7538
-1 | 0.1869 | 0.00451 | -0.0561 | 41.4412
-0.5 | 0.2451 | 0.00438 | -0.0567 | 55.9589
0 | 0.3033 | 0.00426 | -0.0573 | 71.1972
0.5 | 0.3613 | 0.00417 | -0.0579 | 86.6427
1 | 0.4188 | 0.00404 | -0.0586 | 103.6634
1.5 | 0.4764 | 0.00418 | -0.0592 | 113.9713
2 | 0.534 | 0.0043 | -0.0598 | 124.186
2.5 | 0.5908 | 0.00457 | -0.0603 | 129.2779
3 | 0.6456 | 0.00522 | -0.0606 | 123.6782
3.5 | 0.7017 | 0.00555 | -0.061 | 126.4324
4 | 0.7574 | 0.00584 | -0.0613 | 129.6918
4.5 | 0.8129 | 0.00613 | -0.0617 | 132.6101
5 | 0.868 | 0.00647 | -0.0619 | 134.1577
5.5 | 0.9232 | 0.00677 | -0.0621 | 136.3663
6 | 0.9785 | 0.00703 | -0.0624 | 139.1892
6.5 | 1.0334 | 0.00729 | -0.0626 | 141.7558
7 | 1.0878 | 0.00758 | -0.0627 | 143.5092
7.5 | 1.1416 | 0.00789 | -0.0627 | 144.6895
8 | 1.195 | 0.00817 | -0.0627 | 146.2668
8.5 | 1.2461 | 0.00849 | -0.0623 | 146.7727
9 | 1.2977 | 0.00878 | -0.062 | 147.8018
9.5 | 1.349 | 0.00923 | -0.0617 | 146.1538
10 | 1.3992 | 0.00972 | -0.0613 | 143.9506
10.5 | 1.4488 | 0.01019 | -0.0608 | 142.1786
11 | 1.4957 | 0.0108 | -0.0599 | 138.4907
11.5 | 1.5419 | 0.01137 | -0.0589 | 135.6113
12 | 1.585 | 0.01204 | -0.0574 | 131.6445
12.5 | 1.6248 | 0.01278 | -0.0555 | 127.1362
13 | 1.6601 | 0.01349 | -0.0527 | 123.0615
13.5 | 1.6769 | 0.01431 | -0.0468 | 117.1838
14 | 1.697 | 0.0155 | -0.0424 | 109.4839
14.5 | 1.7161 | 0.01704 | -0.0385 | 100.7101
15 | 1.7386 | 0.01861 | -0.0355 | 93.4229
15.5 | 1.7593 | 0.02044 | -0.0326 | 86.0714
16.5 | 1.7996 | 0.0246 | -0.028 | 73.1545
17 | 1.8177 | 0.02702 | -0.0261 | 67.2724
17.5 | 1.8335 | 0.02973 | -0.0243 | 61.6717
18 | 1.8479 | 0.03272 | -0.0228 | 56.4762
18.5 | 1.8598 | 0.03613 | -0.0216 | 51.4752
19 | 1.8705 | 0.03988 | -0.0208 | 46.9032
19.5 | 1.8792 | 0.04402 | -0.0203 | 42.6897
20 | 1.8859 | 0.04859 | -0.0202 | 38.8125

## 139. Re 18M Mach 0.10 (1)
BIGFOIL.COM POLAR EXPORT
NACA63-412 a=0.5
NACA63-412 a=0.5 |  |  |  | Cl Max: | 1.296 | at alpha= | 10.5 | deg
JavaFoil+Calcfoil stall+Eppler ext transition |  |  |  | L/D Max: | 133.303 | at alpha= | 7 | deg
Re: | 18000000 |  |  | Cd Min: | 0.00528 | at alpha= | 0 | deg
Mach: | 0.1 |  |  | Cl=0 at alpha= | -2.5667 | deg
|  |  |  | @ Cl=0.1, Cd= | 0.0056887
|  |  |  | @ Cl=0.4, Cd= | 0.0053787
|  |  |  | @ Cl=0.6, Cd= | 0.005869
alpha (deg) | Cl | Cd | Cm | Cl/Cd
-16.5 | -0.514 | 0.12328 | -0.019 | -4.171
-16 | -0.537 | 0.11493 | -0.02 | -4.669
-15.5 | -0.558 | 0.10968 | -0.02 | -5.085
-15 | -0.578 | 0.10303 | -0.021 | -5.607
-14.5 | -0.596 | 0.09715 | -0.021 | -6.137
-14 | -0.614 | 0.08809 | -0.023 | -6.975
-13.5 | -0.629 | 0.08168 | -0.024 | -7.702
-13 | -0.645 | 0.07116 | -0.026 | -9.071
-12.5 | -0.667 | 0.05575 | -0.03 | -11.968
-12 | -0.745 | 0.01735 | -0.039 | -42.926
-11.5 | -0.774 | 0.01034 | -0.041 | -74.807
-11 | -0.773 | 0.00893 | -0.043 | -86.574
-10.5 | -0.755 | 0.00847 | -0.043 | -89.161
-10 | -0.733 | 0.00806 | -0.043 | -90.943
-9.5 | -0.703 | 0.00803 | -0.044 | -87.544
-9 | -0.668 | 0.00774 | -0.044 | -86.307
-8.5 | -0.63 | 0.00744 | -0.045 | -84.599
-8 | -0.588 | 0.00722 | -0.045 | -81.406
-7.5 | -0.543 | 0.00701 | -0.045 | -77.552
-7 | -0.496 | 0.00677 | -0.046 | -73.218
-6.5 | -0.446 | 0.0066 | -0.046 | -67.542
-6 | -0.394 | 0.00649 | -0.047 | -60.72
-5.5 | -0.34 | 0.00631 | -0.047 | -53.9
-5 | -0.284 | 0.00616 | -0.048 | -46.176
-4.5 | -0.228 | 0.00606 | -0.048 | -37.536
-4 | -0.17 | 0.00597 | -0.049 | -28.41
-3.5 | -0.111 | 0.00589 | -0.049 | -18.871
-3 | -0.052 | 0.00583 | -0.049 | -8.897
-2.5 | 0.008 | 0.00576 | -0.05 | 1.351
-2 | 0.068 | 0.00571 | -0.05 | 11.837
-1.5 | 0.128 | 0.00567 | -0.051 | 22.519
-1 | 0.188 | 0.00543 | -0.051 | 34.628
-0.5 | 0.248 | 0.00534 | -0.052 | 46.415
0 | 0.308 | 0.00528 | -0.052 | 58.335
0.5 | 0.368 | 0.00532 | -0.053 | 69.218
1 | 0.428 | 0.00543 | -0.053 | 78.88
1.5 | 0.488 | 0.00554 | -0.054 | 88.122
2 | 0.546 | 0.00568 | -0.054 | 96.273
2.5 | 0.606 | 0.00589 | -0.055 | 102.926
3 | 0.665 | 0.00613 | -0.055 | 108.512
3.5 | 0.724 | 0.00651 | -0.056 | 111.298
4 | 0.782 | 0.00685 | -0.056 | 114.131
4.5 | 0.84 | 0.00724 | -0.056 | 115.98
5 | 0.895 | 0.00745 | -0.057 | 120.251
5.5 | 0.95 | 0.00774 | -0.057 | 122.703
6 | 1.003 | 0.00805 | -0.058 | 124.585
6.5 | 1.055 | 0.00831 | -0.058 | 126.891
7 | 1.103 | 0.00827 | -0.059 | 133.303
7.5 | 1.146 | 0.00863 | -0.059 | 132.886
8 | 1.186 | 0.00984 | -0.06 | 120.536
8.5 | 1.22 | 0.01031 | -0.06 | 118.361
9 | 1.249 | 0.01078 | -0.06 | 115.912
9.5 | 1.273 | 0.01122 | -0.061 | 113.441
10 | 1.29 | 0.01184 | -0.061 | 108.961
10.5 | 1.296 | 0.0125 | -0.061 | 103.712
11 | 1.294 | 0.01333 | -0.061 | 97.085
11.5 | 1.284 | 0.01417 | -0.062 | 90.643
12 | 1.268 | 0.01517 | -0.062 | 83.565
12.5 | 1.244 | 0.01636 | -0.062 | 76.032
13 | 1.214 | 0.01752 | -0.062 | 69.305
13.5 | 1.178 | 0.01902 | -0.063 | 61.963
14 | 1.138 | 0.02082 | -0.063 | 54.647
14.5 | 1.092 | 0.02294 | -0.063 | 47.602
15 | 1.044 | 0.0254 | -0.063 | 41.108
15.5 | 0.991 | 0.02945 | -0.062 | 33.664

## 140. Re 18M Mach 0.10 (2)
BIGFOIL.COM POLAR EXPORT
NACA63-412 a=0.5
NACA63-412 a=0.5 |  |  |  | Cl Max: | 1.8725 | at alpha= | 19.5 | deg
XFOIL ncrit=9 |  |  |  | L/D Max: | 147.449 | at alpha= | 9 | deg
Re: | 18000000 |  |  | Cd Min: | 0.05337 | at alpha= | 20 | deg
Mach: | 0.1 |  |  | Cl=0 at alpha= | -2.5993 | deg
|  |  |  | @ Cl=0.1, Cd= | 0.004675
|  |  |  | @ Cl=0.4, Cd= | 0.004082
|  |  |  | @ Cl=0.6, Cd= | 0.0046246
alpha (deg) | Cl | Cd | Cm | Cl/Cd
-20 | -1.566 | 0.04101 | -0.0703 | -38.1858
-19.5 | -1.5865 | 0.03328 | -0.0741 | -47.6713
-19 | -1.6024 | 0.02764 | -0.0746 | -57.974
-18.5 | -1.6098 | 0.02432 | -0.0717 | -66.1924
-18 | -1.6306 | 0.02192 | -0.0636 | -74.3887
-17.5 | -1.6096 | 0.01999 | -0.0601 | -80.5203
-17 | -1.5796 | 0.01816 | -0.0575 | -86.9824
-16.5 | -1.5401 | 0.0168 | -0.0557 | -91.6726
-16 | -1.498 | 0.01547 | -0.0542 | -96.8326
-15.5 | -1.4542 | 0.01412 | -0.0528 | -102.9887
-15 | -1.4046 | 0.01328 | -0.052 | -105.7681
-14.5 | -1.3534 | 0.01255 | -0.0513 | -107.8406
-14 | -1.3018 | 0.0118 | -0.0507 | -110.322
-13.5 | -1.2496 | 0.01104 | -0.0502 | -113.1884
-13 | -1.1958 | 0.01045 | -0.0498 | -114.4306
-12.5 | -1.141 | 0.00996 | -0.0496 | -114.5582
-12 | -1.0857 | 0.00951 | -0.0494 | -114.164
-11.5 | -1.0299 | 0.00909 | -0.0493 | -113.3003
-11 | -0.9738 | 0.0087 | -0.0493 | -111.931
-10.5 | -0.9173 | 0.00833 | -0.0493 | -110.12
-10 | -0.8606 | 0.00799 | -0.0494 | -107.7096
-9.5 | -0.8036 | 0.00765 | -0.0495 | -105.0458
-9 | -0.7467 | 0.00725 | -0.0496 | -102.9931
-8.5 | -0.6895 | 0.00693 | -0.0498 | -99.4949
-8 | -0.6317 | 0.00667 | -0.05 | -94.7076
-6 | -0.3991 | 0.00582 | -0.0514 | -68.5739
-5.5 | -0.3408 | 0.00562 | -0.0518 | -60.6406
-5 | -0.2822 | 0.00545 | -0.0522 | -51.7798
-4.5 | -0.2235 | 0.00532 | -0.0527 | -42.0113
-4 | -0.1648 | 0.00515 | -0.0531 | -32
-3.5 | -0.106 | 0.00504 | -0.0536 | -21.0317
-3 | -0.0472 | 0.00491 | -0.0542 | -9.613
-2.5 | 0.0117 | 0.00481 | -0.0547 | 2.4324
-2 | 0.0706 | 0.00472 | -0.0552 | 14.9576
-1.5 | 0.1294 | 0.00463 | -0.0558 | 27.9482
-1 | 0.1881 | 0.00451 | -0.0564 | 41.7073
-0.5 | 0.2467 | 0.00438 | -0.057 | 56.3242
0 | 0.3053 | 0.00426 | -0.0576 | 71.6667
0.5 | 0.3636 | 0.00417 | -0.0583 | 87.1942
1 | 0.4215 | 0.00403 | -0.059 | 104.5906
1.5 | 0.4794 | 0.00417 | -0.0595 | 114.964
2 | 0.5373 | 0.0043 | -0.0601 | 124.9535
2.5 | 0.5947 | 0.00456 | -0.0606 | 130.4167
3 | 0.6497 | 0.00523 | -0.0609 | 124.2256
3.5 | 0.7061 | 0.00556 | -0.0613 | 126.9964
4 | 0.7621 | 0.00586 | -0.0616 | 130.0512
4.5 | 0.818 | 0.00615 | -0.0619 | 133.0081
5 | 0.8734 | 0.00651 | -0.0621 | 134.1628
5.5 | 0.929 | 0.0068 | -0.0623 | 136.6176
6 | 0.9846 | 0.00707 | -0.0625 | 139.2645
6.5 | 1.0401 | 0.00733 | -0.0627 | 141.8963
7 | 1.0948 | 0.00763 | -0.0628 | 143.4862
7.5 | 1.149 | 0.00794 | -0.0628 | 144.7103
8 | 1.2029 | 0.00823 | -0.0627 | 146.1604
8.5 | 1.2542 | 0.00855 | -0.0621 | 146.6901
9 | 1.3064 | 0.00886 | -0.0617 | 147.4492
9.5 | 1.3578 | 0.00934 | -0.0613 | 145.3747
10 | 1.4085 | 0.00982 | -0.0608 | 143.4318
10.5 | 1.458 | 0.01034 | -0.0601 | 141.0058
11 | 1.505 | 0.01096 | -0.059 | 137.3175
11.5 | 1.5509 | 0.01157 | -0.0578 | 134.0449
12 | 1.5928 | 0.01231 | -0.0559 | 129.3907
12.5 | 1.6322 | 0.01304 | -0.0537 | 125.1687
13 | 1.6557 | 0.01379 | -0.0485 | 120.0653
13.5 | 1.6764 | 0.01479 | -0.0435 | 113.3469
14 | 1.6955 | 0.01624 | -0.0392 | 104.4027
14.5 | 1.7156 | 0.01791 | -0.0355 | 95.7901
15 | 1.7382 | 0.01964 | -0.0326 | 88.5031
16.5 | 1.7997 | 0.02607 | -0.0253 | 69.0334
17 | 1.8168 | 0.02874 | -0.0234 | 63.215
17.5 | 1.8319 | 0.03169 | -0.0217 | 57.8069
18 | 1.845 | 0.03503 | -0.0203 | 52.6691
18.5 | 1.8561 | 0.03878 | -0.0192 | 47.8623
19 | 1.8648 | 0.04298 | -0.0186 | 43.3876
19.5 | 1.8725 | 0.04751 | -0.0183 | 39.4128
20 | 1.8703 | 0.05337 | -0.0185 | 35.044

## 141. Re 18M Mach 0.25 (1)
BIGFOIL.COM POLAR EXPORT
NACA63-412 a=0.5
NACA63-412 a=0.5 |  |  |  | Cl Max: | 1.269 | at alpha= | 10 | deg
JavaFoil+Calcfoil stall+Eppler ext transition |  |  |  | L/D Max: | 130.656 | at alpha= | 7 | deg
Re: | 18000000 |  |  | Cd Min: | 0.00532 | at alpha= | 0 | deg
Mach: | 0.25 |  |  | Cl=0 at alpha= | -2.5656 | deg
|  |  |  | @ Cl=0.1, Cd= | 0.005735
|  |  |  | @ Cl=0.4, Cd= | 0.0054026
|  |  |  | @ Cl=0.6, Cd= | 0.10118
alpha (deg) | Cl | Cd | Cm | Cl/Cd
-15 | -0.285 | 0.11992 | -0.019 | -2.373
-14.5 | -0.343 | 0.10844 | -0.02 | -3.162
-14 | -0.395 | 0.10187 | -0.02 | -3.882
-13.5 | -0.443 | 0.09518 | -0.02 | -4.653
-13 | -0.485 | 0.08822 | -0.021 | -5.496
-12.5 | -0.521 | 0.07966 | -0.023 | -6.545
-12 | -0.549 | 0.07438 | -0.023 | -7.386
-11.5 | -0.569 | 0.06487 | -0.026 | -8.771
-11 | -0.591 | 0.05113 | -0.031 | -11.552
-10.5 | -0.657 | 0.0177 | -0.04 | -37.107
-10 | -0.7 | 0.00886 | -0.045 | -79.088
-9.5 | -0.682 | 0.00842 | -0.045 | -80.989
-9 | -0.656 | 0.00806 | -0.045 | -81.409
-8.5 | -0.625 | 0.00773 | -0.046 | -80.845
-8 | -0.588 | 0.00745 | -0.046 | -78.929
-7.5 | -0.547 | 0.00721 | -0.047 | -75.891
-7 | -0.502 | 0.00698 | -0.047 | -71.833
-6.5 | -0.453 | 0.00678 | -0.048 | -66.849
-6 | -0.401 | 0.00662 | -0.048 | -60.643
-5.5 | -0.347 | 0.00639 | -0.048 | -54.305
-5 | -0.291 | 0.00626 | -0.049 | -46.499
-4.5 | -0.233 | 0.00612 | -0.049 | -38.12
-4 | -0.174 | 0.00601 | -0.05 | -28.941
-3.5 | -0.114 | 0.00592 | -0.05 | -19.248
-3 | -0.053 | 0.00586 | -0.051 | -9.091
-2.5 | 0.008 | 0.00578 | -0.051 | 1.383
-2 | 0.069 | 0.00576 | -0.052 | 12.067
-1.5 | 0.131 | 0.00571 | -0.052 | 22.982
-1 | 0.193 | 0.00547 | -0.053 | 35.303
-0.5 | 0.255 | 0.00536 | -0.053 | 47.539
0 | 0.317 | 0.00532 | -0.054 | 59.568
0.5 | 0.378 | 0.00536 | -0.054 | 70.621
1 | 0.44 | 0.00548 | -0.055 | 80.316
1.5 | 0.501 | 0.00559 | -0.055 | 89.779
2 | 0.561 | 0.00576 | -0.056 | 97.48
2.5 | 0.623 | 0.00598 | -0.056 | 104.181
3 | 0.684 | 0.00625 | -0.057 | 109.393
3.5 | 0.744 | 0.00666 | -0.057 | 111.783
4 | 0.804 | 0.00702 | -0.058 | 114.398
4.5 | 0.862 | 0.00705 | -0.058 | 122.348
5 | 0.919 | 0.00766 | -0.058 | 120.003
5.5 | 0.974 | 0.00803 | -0.059 | 121.259
6 | 1.028 | 0.00836 | -0.059 | 122.905
6.5 | 1.079 | 0.00827 | -0.06 | 130.451
7 | 1.126 | 0.00862 | -0.06 | 130.656
7.5 | 1.167 | 0.00988 | -0.061 | 118.094
8 | 1.202 | 0.01036 | -0.061 | 116.026
8.5 | 1.23 | 0.01091 | -0.061 | 112.773
9 | 1.252 | 0.0113 | -0.062 | 110.717
9.5 | 1.265 | 0.0121 | -0.062 | 104.527
10 | 1.269 | 0.01292 | -0.062 | 98.225
10.5 | 1.256 | 0.01379 | -0.063 | 91.077
11 | 1.23 | 0.01485 | -0.063 | 82.838
11.5 | 1.192 | 0.01599 | -0.063 | 74.531
12 | 1.14 | 0.01746 | -0.063 | 65.292
12.5 | 1.075 | 0.01978 | -0.063 | 54.336
13 | 0.999 | 0.02253 | -0.063 | 44.321
13.5 | 0.903 | 0.02918 | -0.062 | 30.95
14 | 0.801 | 0.03802 | -0.06 | 21.079
14.5 | 0.635 | 0.09856 | -0.04 | 6.443
15 | 0.553 | 0.10118 | -0.041 | 5.468

## 142. Re 18M Mach 0.25 (2)
BIGFOIL.COM POLAR EXPORT
NACA63-412 a=0.5
NACA63-412 a=0.5 |  |  |  | Cl Max: | 1.7993 | at alpha= | 18 | deg
XFOIL ncrit=9 |  |  |  | L/D Max: | 145.583 | at alpha= | 8.5 | deg
Re: | 18000000 |  |  | Cd Min: | 0.21993 | at alpha= | -20 | deg
Mach: | 0.25 |  |  | Cl=0 at alpha= | -2.6006 | deg
|  |  |  | @ Cl=0.1, Cd= | 0.0046949
|  |  |  | @ Cl=0.4, Cd= | 0.0040811
|  |  |  | @ Cl=0.6, Cd= | 0.0044748
alpha (deg) | Cl | Cd | Cm | Cl/Cd
-20 | -0.7348 | 0.21993 | 0.0468 | -3.3411
-19.5 | -0.7208 | 0.21367 | 0.0431 | -3.3734
-19 | -0.7258 | 0.19925 | 0.0352 | -3.6427
-18.5 | -0.7375 | 0.18356 | 0.026 | -4.0178
-17.5 | -1.2425 | 0.06834 | -0.06 | -18.1812
-17 | -1.325 | 0.04889 | -0.0759 | -27.1017
-16.5 | -1.3717 | 0.03686 | -0.0848 | -37.2138
-16 | -1.4117 | 0.02876 | -0.0875 | -49.0855
-15.5 | -1.4497 | 0.02439 | -0.0814 | -59.4383
-15 | -1.4441 | 0.02131 | -0.0755 | -67.7663
-14.5 | -1.4148 | 0.01847 | -0.0716 | -76.5999
-14 | -1.3736 | 0.01613 | -0.0684 | -85.1581
-13.5 | -1.3237 | 0.01436 | -0.0658 | -92.1797
-13 | -1.2708 | 0.01277 | -0.0635 | -99.5145
-12.5 | -1.212 | 0.01181 | -0.0617 | -102.6249
-12 | -1.1529 | 0.01088 | -0.0602 | -105.9651
-11.5 | -1.0919 | 0.01021 | -0.0589 | -106.9442
-11 | -1.0305 | 0.00964 | -0.0578 | -106.8983
-10.5 | -0.9689 | 0.00912 | -0.0568 | -106.239
-10 | -0.9073 | 0.00865 | -0.0561 | -104.8902
-9.5 | -0.8457 | 0.00822 | -0.0554 | -102.8832
-9 | -0.7844 | 0.00775 | -0.0549 | -101.2129
-8.5 | -0.7232 | 0.00731 | -0.0545 | -98.933
-8 | -0.6619 | 0.00693 | -0.0542 | -95.5123
-7.5 | -0.6004 | 0.00665 | -0.054 | -90.2857
-7 | -0.5388 | 0.0064 | -0.0539 | -84.1875
-6 | -0.4159 | 0.00596 | -0.0541 | -69.7819
-5.5 | -0.3547 | 0.00573 | -0.0542 | -61.9023
-5 | -0.2935 | 0.00551 | -0.0545 | -53.2668
-4 | -0.171 | 0.0052 | -0.0551 | -32.8846
-3.5 | -0.1099 | 0.00507 | -0.0556 | -21.6765
-3 | -0.0488 | 0.00493 | -0.056 | -9.8986
-2.5 | 0.0123 | 0.00483 | -0.0565 | 2.5466
-2 | 0.0733 | 0.00473 | -0.0571 | 15.4968
-1.5 | 0.1342 | 0.00465 | -0.0576 | 28.8602
-1 | 0.1949 | 0.00452 | -0.0582 | 43.1195
-0.5 | 0.2556 | 0.00439 | -0.0588 | 58.2232
0 | 0.3161 | 0.00426 | -0.0595 | 74.2019
0.5 | 0.3765 | 0.00414 | -0.0601 | 90.942
1 | 0.4363 | 0.00399 | -0.0608 | 109.3484
1.5 | 0.4963 | 0.00413 | -0.0614 | 120.1695
2 | 0.5561 | 0.00429 | -0.062 | 129.627
2.5 | 0.6155 | 0.00454 | -0.0625 | 135.5727
3 | 0.6722 | 0.00525 | -0.0627 | 128.0381
3.5 | 0.7303 | 0.00563 | -0.063 | 129.7158
4 | 0.7882 | 0.00597 | -0.0632 | 132.0268
4.5 | 0.846 | 0.00629 | -0.0634 | 134.4992
5 | 0.9034 | 0.00666 | -0.0634 | 135.6456
5.5 | 0.9611 | 0.007 | -0.0634 | 137.3
6 | 1.0189 | 0.00728 | -0.0634 | 139.9588
6.5 | 1.0765 | 0.00758 | -0.0633 | 142.0185
7 | 1.1337 | 0.00789 | -0.0631 | 143.6882
7.5 | 1.1903 | 0.00824 | -0.0627 | 144.4539
8 | 1.2458 | 0.00861 | -0.0621 | 144.6922
8.5 | 1.2986 | 0.00892 | -0.0608 | 145.583
9 | 1.3532 | 0.00937 | -0.06 | 144.4184
9.5 | 1.4063 | 0.00991 | -0.0589 | 141.9072
10 | 1.4571 | 0.01055 | -0.0573 | 138.1137
10.5 | 1.5059 | 0.01122 | -0.0554 | 134.2157
11 | 1.55 | 0.01203 | -0.0527 | 128.8446
11.5 | 1.5899 | 0.01282 | -0.0493 | 124.0172
12 | 1.6073 | 0.01377 | -0.0422 | 116.7248
12.5 | 1.6299 | 0.01512 | -0.0371 | 107.7976
13 | 1.654 | 0.01675 | -0.0327 | 98.7463
13.5 | 1.6789 | 0.01858 | -0.029 | 90.3606
14 | 1.7013 | 0.02076 | -0.0254 | 81.9509
14.5 | 1.7227 | 0.02319 | -0.0221 | 74.2863
15 | 1.7438 | 0.02583 | -0.0193 | 67.5106
15.5 | 1.7626 | 0.0288 | -0.0167 | 61.2014
16 | 1.7767 | 0.03232 | -0.0143 | 54.9722
16.5 | 1.7871 | 0.03646 | -0.0124 | 49.0154
17 | 1.7942 | 0.04121 | -0.011 | 43.538
17.5 | 1.7988 | 0.04651 | -0.0101 | 38.6756
18 | 1.7993 | 0.0526 | -0.01 | 34.2072
18.5 | 1.7888 | 0.06035 | -0.0109 | 29.6404
19 | 1.7775 | 0.06872 | -0.0127 | 25.8658
19.5 | 1.76 | 0.07845 | -0.0159 | 22.4347
20 | 1.735 | 0.08981 | -0.0205 | 19.3186

## 143. Re 18M Mach 0.50 (1)
BIGFOIL.COM POLAR EXPORT
NACA63-412 a=0.5
NACA63-412 a=0.5 |  |  |  | Cl Max: | 1.216 | at alpha= | 20 | deg
JavaFoil+Calcfoil stall+Eppler ext transition |  |  |  | L/D Max: | 124.849 | at alpha= | 4.5 | deg
Re: | 18000000 |  |  | Cd Min: | 0.00547 | at alpha= | 0 | deg
Mach: | 0.5 |  |  | Cl=0 at alpha= | -2.5662 | deg
|  |  |  | @ Cl=0.1, Cd= | 0.0058906
|  |  |  | @ Cl=0.4, Cd= | 0.00551
|  |  |  | @ Cl=0.6, Cd= | 0.0060018
alpha (deg) | Cl | Cd | Cm | Cl/Cd
-20 | -0.959 | 0.17673 | -0.025 | -5.424
-19.5 | -0.931 | 0.172 | -0.025 | -5.413
-19 | -0.905 | 0.16083 | -0.025 | -5.625
-18.5 | -0.878 | 0.15159 | -0.025 | -5.792
-18 | -0.85 | 0.14714 | -0.025 | -5.779
-17.5 | -0.823 | 0.14442 | -0.025 | -5.696
-17 | -0.795 | 0.13146 | -0.025 | -6.05
-16.5 | -0.768 | 0.13407 | -0.025 | -5.726
-16 | -0.742 | 0.11724 | -0.026 | -6.328
-15.5 | -0.714 | 0.11161 | -0.026 | -6.401
-15 | -0.69 | 0.09699 | -0.027 | -7.112
-14.5 | -0.672 | 0.08091 | -0.031 | -8.308
-14 | -0.647 | 0.0744 | -0.032 | -8.697
-13.5 | -0.667 | 0.03526 | -0.04 | -18.927
-13 | -0.577 | 0.08548 | -0.026 | -6.748
-12.5 | -0.553 | 0.07502 | -0.029 | -7.372
-12 | -0.536 | 0.06081 | -0.033 | -8.81
-11.5 | -0.544 | 0.03104 | -0.042 | -17.529
-11 | -0.544 | 0.01615 | -0.046 | -33.68
-10.5 | -0.438 | 0.06791 | -0.026 | -6.444
-10 | -0.41 | 0.06429 | -0.026 | -6.378
-9.5 | -0.386 | 0.05467 | -0.03 | -7.064
-9 | -0.415 | 0.01418 | -0.048 | -29.273
-8.5 | -0.406 | 0.00894 | -0.051 | -45.358
-8 | -0.3 | 0.05164 | -0.026 | -5.803
-7.5 | -0.272 | 0.04873 | -0.026 | -5.58
-7 | -0.295 | 0.00935 | -0.051 | -31.601
-6.5 | -0.415 | 0.0077 | -0.053 | -53.838
-6 | -0.406 | 0.00734 | -0.054 | -55.283
-5.5 | -0.366 | 0.00696 | -0.054 | -52.606
-5 | -0.314 | 0.00668 | -0.055 | -47.072
-4.5 | -0.255 | 0.0065 | -0.055 | -39.298
-4 | -0.192 | 0.00629 | -0.056 | -30.549
-3.5 | -0.127 | 0.00614 | -0.056 | -20.607
-3 | -0.059 | 0.00605 | -0.057 | -9.791
-2.5 | 0.009 | 0.00597 | -0.057 | 1.494
-2 | 0.078 | 0.00591 | -0.058 | 13.128
-1.5 | 0.146 | 0.00585 | -0.058 | 25.027
-1 | 0.216 | 0.00565 | -0.059 | 38.238
-0.5 | 0.285 | 0.00555 | -0.059 | 51.334
0 | 0.354 | 0.00547 | -0.06 | 64.684
0.5 | 0.423 | 0.00553 | -0.061 | 76.46
1 | 0.492 | 0.00566 | -0.061 | 86.867
1.5 | 0.561 | 0.00586 | -0.062 | 95.635
2 | 0.627 | 0.0061 | -0.062 | 102.823
2.5 | 0.695 | 0.0064 | -0.063 | 108.617
3 | 0.763 | 0.0068 | -0.063 | 112.195
3.5 | 0.83 | 0.00698 | -0.064 | 118.9
4 | 0.895 | 0.0075 | -0.064 | 119.232
4.5 | 0.958 | 0.00767 | -0.065 | 124.849
5 | 1.017 | 0.0092 | -0.065 | 110.492
5.5 | 1.071 | 0.00969 | -0.066 | 110.566
6 | 1.12 | 0.01028 | -0.066 | 108.949
6.5 | 1.161 | 0.01098 | -0.066 | 105.764
7 | 1.186 | 0.01177 | -0.067 | 100.77
7.5 | 1.182 | 0.0127 | -0.067 | 93.034
8 | 1.115 | 0.01409 | -0.067 | 79.104
8.5 | 0.723 | 0.01642 | -0.067 | 44.044
9 | 0.756 | 0.01627 | -0.068 | 46.433
9.5 | 0.781 | 0.01871 | -0.067 | 41.756
10 | 0.815 | 0.01807 | -0.068 | 45.128
10.5 | 0.842 | 0.02026 | -0.068 | 41.571
11 | 0.862 | 0.02444 | -0.068 | 35.261
11.5 | 0.902 | 0.02153 | -0.069 | 41.908
12 | 0.928 | 0.02424 | -0.069 | 38.287
12.5 | 0.948 | 0.02876 | -0.069 | 32.975
13 | 0.934 | 0.0468 | -0.064 | 19.963
13.5 | 1.006 | 0.03098 | -0.069 | 32.482
14 | 1.022 | 0.03768 | -0.069 | 27.124
14.5 | 1.037 | 0.04561 | -0.068 | 22.73
15 | 0.948 | 0.11495 | -0.044 | 8.246
15.5 | 0.975 | 0.12665 | -0.045 | 7.698
16 | 1.004 | 0.13004 | -0.047 | 7.72
16.5 | 1.031 | 0.13923 | -0.048 | 7.402
17 | 1.054 | 0.1491 | -0.047 | 7.069
17.5 | 1.082 | 0.15361 | -0.048 | 7.043
18 | 1.111 | 0.15657 | -0.05 | 7.096
18.5 | 1.134 | 0.17497 | -0.05 | 6.479
19 | 1.161 | 0.17854 | -0.051 | 6.502
19.5 | 1.189 | 0.18213 | -0.052 | 6.529
20 | 1.216 | 0.18794 | -0.053 | 6.473

## 144. Re 18M Mach 0.50 (2)
BIGFOIL.COM POLAR EXPORT
NACA63-412 a=0.5
NACA63-412 a=0.5 |  |  |  | Cl Max: | 1.491 | at alpha= | 9 | deg
XFOIL ncrit=9 |  |  |  | L/D Max: | 156.564 | at alpha= | 2.5 | deg
Re: | 18000000 |  |  | Cd Min: | 0.04764 | at alpha= | 11.5 | deg
Mach: | 0.5 |  |  | Cl=0 at alpha= | -99 | deg
|  |  |  | @ Cl=0.1, Cd= | 0.0043
|  |  |  | @ Cl=0.4, Cd= | 0.0042101
|  |  |  | @ Cl=0.6, Cd= | 0.0041438
alpha (deg) | Cl | Cd | Cm | Cl/Cd
0 | 0.3654 | 0.0043 | -0.0676 | 84.9767
0.5 | 0.4347 | 0.00412 | -0.0684 | 105.5097
1 | 0.5039 | 0.00393 | -0.0692 | 128.2188
1.5 | 0.5732 | 0.00405 | -0.0698 | 141.5309
2 | 0.6418 | 0.00429 | -0.0703 | 149.6037
2.5 | 0.7108 | 0.00454 | -0.0707 | 156.5639
3 | 0.7744 | 0.00542 | -0.0705 | 142.8782
3.5 | 0.8401 | 0.00597 | -0.0702 | 140.7203
4 | 0.9059 | 0.00645 | -0.0698 | 140.4496
4.5 | 0.9706 | 0.00701 | -0.0689 | 138.4593
5 | 1.036 | 0.0075 | -0.0678 | 138.1333
5.5 | 1.1027 | 0.00791 | -0.0666 | 139.4058
6 | 1.1693 | 0.00834 | -0.065 | 140.2038
6.5 | 1.2349 | 0.0088 | -0.0629 | 140.3295
7 | 1.2994 | 0.0093 | -0.0602 | 139.7204
7.5 | 1.3598 | 0.00993 | -0.0566 | 136.9386
8 | 1.4138 | 0.01052 | -0.0515 | 134.3916
8.5 | 1.4422 | 0.01146 | -0.0426 | 125.8464
9 | 1.491 | 0.01327 | -0.0307 | 112.3587
9.5 | 1.4545 | 0.01768 | -0.0248 | 82.2681
10 | 1.4304 | 0.02341 | -0.017 | 61.1021
10.5 | 1.4024 | 0.03004 | -0.011 | 46.6844
11 | 1.3696 | 0.03802 | -0.0072 | 36.0231
11.5 | 1.3328 | 0.04764 | -0.0063 | 27.9765

## 145. Re 20M Mach 0.00 (1)
BIGFOIL.COM POLAR EXPORT
NACA63-412 a=0.5
NACA63-412 a=0.5 |  |  |  | Cl Max: | 1.302 | at alpha= | 11 | deg
JavaFoil+Calcfoil stall+Eppler ext transition |  |  |  | L/D Max: | 136.042 | at alpha= | 7.5 | deg
Re: | 20000000 |  |  | Cd Min: | 0.00535 | at alpha= | 0 | deg
Mach: | 0 |  |  | Cl=0 at alpha= | -2.5667 | deg
|  |  |  | @ Cl=0.1, Cd= | 0.005648
|  |  |  | @ Cl=0.4, Cd= | 0.0054667
|  |  |  | @ Cl=0.6, Cd= | 0.0058898
alpha (deg) | Cl | Cd | Cm | Cl/Cd
-16.5 | -0.555 | 0.12166 | -0.02 | -4.565
-16 | -0.575 | 0.11237 | -0.02 | -5.115
-15.5 | -0.593 | 0.10611 | -0.021 | -5.585
-15 | -0.609 | 0.10055 | -0.021 | -6.06
-14.5 | -0.625 | 0.09335 | -0.022 | -6.697
-14 | -0.64 | 0.08499 | -0.024 | -7.534
-13.5 | -0.653 | 0.07789 | -0.025 | -8.379
-13 | -0.672 | 0.06282 | -0.029 | -10.704
-12.5 | -0.726 | 0.02999 | -0.036 | -24.21
-12 | -0.783 | 0.01185 | -0.04 | -66.068
-11.5 | -0.796 | 0.00926 | -0.042 | -85.975
-11 | -0.781 | 0.00862 | -0.042 | -90.559
-10.5 | -0.761 | 0.00823 | -0.043 | -92.416
-10 | -0.736 | 0.00788 | -0.043 | -93.405
-9.5 | -0.705 | 0.00783 | -0.044 | -89.99
-9 | -0.669 | 0.00759 | -0.044 | -88.148
-8.5 | -0.63 | 0.00729 | -0.044 | -86.375
-8 | -0.588 | 0.00711 | -0.045 | -82.599
-7.5 | -0.542 | 0.00691 | -0.045 | -78.453
-7 | -0.495 | 0.0067 | -0.046 | -73.805
-6.5 | -0.445 | 0.00652 | -0.046 | -68.186
-6 | -0.392 | 0.0064 | -0.047 | -61.316
-5.5 | -0.339 | 0.00625 | -0.047 | -54.164
-5 | -0.283 | 0.00609 | -0.047 | -46.457
-4.5 | -0.227 | 0.00599 | -0.048 | -37.827
-4 | -0.169 | 0.00591 | -0.048 | -28.593
-3.5 | -0.111 | 0.00584 | -0.049 | -18.93
-3 | -0.052 | 0.00577 | -0.049 | -8.942
-2.5 | 0.008 | 0.00573 | -0.05 | 1.352
-2 | 0.067 | 0.00567 | -0.05 | 11.876
-1.5 | 0.127 | 0.00563 | -0.051 | 22.577
-1 | 0.187 | 0.00547 | -0.051 | 34.208
-0.5 | 0.247 | 0.00537 | -0.051 | 45.981
0 | 0.307 | 0.00535 | -0.052 | 57.321
0.5 | 0.366 | 0.00541 | -0.052 | 67.698
1 | 0.426 | 0.00551 | -0.053 | 77.295
1.5 | 0.486 | 0.0056 | -0.053 | 86.719
2 | 0.544 | 0.0057 | -0.054 | 95.401
2.5 | 0.603 | 0.0059 | -0.054 | 102.113
3 | 0.662 | 0.00613 | -0.055 | 107.94
3.5 | 0.721 | 0.00649 | -0.055 | 110.998
4 | 0.778 | 0.00682 | -0.056 | 114.075
4.5 | 0.836 | 0.00713 | -0.056 | 117.256
5 | 0.891 | 0.00734 | -0.057 | 121.327
5.5 | 0.945 | 0.00764 | -0.057 | 123.693
6 | 0.999 | 0.0079 | -0.058 | 126.443
6.5 | 1.05 | 0.00817 | -0.058 | 128.459
7 | 1.098 | 0.0085 | -0.058 | 129.281
7.5 | 1.142 | 0.0084 | -0.059 | 136.042
8 | 1.183 | 0.00875 | -0.059 | 135.118
8.5 | 1.218 | 0.01006 | -0.06 | 121.103
9 | 1.249 | 0.01047 | -0.06 | 119.258
9.5 | 1.274 | 0.01107 | -0.06 | 115.087
10 | 1.293 | 0.01147 | -0.061 | 112.736
10.5 | 1.301 | 0.01214 | -0.061 | 107.163
11 | 1.302 | 0.01285 | -0.061 | 101.353
11.5 | 1.297 | 0.01359 | -0.062 | 95.432
12 | 1.284 | 0.01453 | -0.062 | 88.346
12.5 | 1.265 | 0.01547 | -0.062 | 81.786
13 | 1.24 | 0.01675 | -0.062 | 73.996
13.5 | 1.21 | 0.01792 | -0.062 | 67.524
14 | 1.174 | 0.01962 | -0.063 | 59.851
14.5 | 1.135 | 0.02158 | -0.063 | 52.589
15 | 1.093 | 0.02345 | -0.063 | 46.627
15.5 | 1.047 | 0.02656 | -0.063 | 39.433
16 | 1.002 | 0.02948 | -0.062 | 33.976

## 146. Re 20M Mach 0.00 (2)
BIGFOIL.COM POLAR EXPORT
NACA63-412 a=0.5
NACA63-412 a=0.5 |  |  |  | Cl Max: | 1.8975 | at alpha= | 20 | deg
XFOIL ncrit=9 |  |  |  | L/D Max: | 150.15 | at alpha= | 9 | deg
Re: | 20000000 |  |  | Cd Min: | 0.04723 | at alpha= | 20 | deg
Mach: | 0 |  |  | Cl=0 at alpha= | -2.5974 | deg
|  |  |  | @ Cl=0.1, Cd= | 0.0046189
|  |  |  | @ Cl=0.4, Cd= | 0.0041223
|  |  |  | @ Cl=0.6, Cd= | 0.0047784
alpha (deg) | Cl | Cd | Cm | Cl/Cd
-20 | -1.6573 | 0.02853 | -0.0714 | -58.0897
-19.5 | -1.6588 | 0.02501 | -0.0699 | -66.3255
-19 | -1.6718 | 0.02227 | -0.0648 | -75.0696
-18.5 | -1.6709 | 0.02074 | -0.0583 | -80.5641
-18 | -1.648 | 0.01887 | -0.0553 | -87.3344
-17.5 | -1.6133 | 0.01749 | -0.0534 | -92.2413
-17 | -1.573 | 0.01635 | -0.052 | -96.208
-16.5 | -1.5304 | 0.01527 | -0.0509 | -100.2227
-16 | -1.488 | 0.01399 | -0.0498 | -106.3617
-15.5 | -1.4403 | 0.01315 | -0.0491 | -109.5285
-15 | -1.3906 | 0.01247 | -0.0487 | -111.5156
-14.5 | -1.3399 | 0.01181 | -0.0483 | -113.4547
-14 | -1.2892 | 0.0111 | -0.048 | -116.1441
-13.5 | -1.2372 | 0.01047 | -0.0477 | -118.1662
-13 | -1.184 | 0.00997 | -0.0476 | -118.7563
-12.5 | -1.13 | 0.00953 | -0.0476 | -118.5729
-12 | -1.0754 | 0.00913 | -0.0476 | -117.7875
-11.5 | -1.0205 | 0.00874 | -0.0477 | -116.762
-11 | -0.9651 | 0.00838 | -0.0478 | -115.1671
-10.5 | -0.9094 | 0.00805 | -0.048 | -112.9689
-10 | -0.8533 | 0.00773 | -0.0482 | -110.3881
-9.5 | -0.797 | 0.00744 | -0.0484 | -107.1237
-9 | -0.7407 | 0.00707 | -0.0487 | -104.7666
-8.5 | -0.6841 | 0.00675 | -0.0489 | -101.3481
-8 | -0.627 | 0.00652 | -0.0493 | -96.1656
-7.5 | -0.5696 | 0.0063 | -0.0496 | -90.4127
-7 | -0.512 | 0.00611 | -0.05 | -83.7971
-6.5 | -0.4543 | 0.00592 | -0.0504 | -76.7399
-6 | -0.3965 | 0.00573 | -0.0509 | -69.1972
-5.5 | -0.3386 | 0.00551 | -0.0513 | -61.4519
-5 | -0.2804 | 0.00536 | -0.0518 | -52.3134
-4.5 | -0.2222 | 0.00523 | -0.0523 | -42.4857
-4 | -0.1639 | 0.00506 | -0.0528 | -32.3913
-3.5 | -0.1055 | 0.00497 | -0.0533 | -21.2274
-3 | -0.0471 | 0.00483 | -0.0538 | -9.7516
-2.5 | 0.0114 | 0.00475 | -0.0544 | 2.4
-2 | 0.07 | 0.00466 | -0.0549 | 15.0215
-1.5 | 0.1284 | 0.00458 | -0.0555 | 28.0349
-1 | 0.1868 | 0.00446 | -0.0561 | 41.8834
-0.5 | 0.2451 | 0.00437 | -0.0567 | 56.087
0 | 0.3032 | 0.00428 | -0.0573 | 70.8411
0.5 | 0.3612 | 0.00421 | -0.0579 | 85.7957
1 | 0.4187 | 0.00408 | -0.0586 | 102.6225
1.5 | 0.4762 | 0.00424 | -0.0592 | 112.3113
2 | 0.5336 | 0.00437 | -0.0598 | 122.1053
2.5 | 0.5903 | 0.00468 | -0.0603 | 126.1325
3 | 0.6455 | 0.00524 | -0.0606 | 123.187
4 | 0.7577 | 0.00585 | -0.0614 | 129.5214
4.5 | 0.8132 | 0.00613 | -0.0617 | 132.6591
5 | 0.8686 | 0.00643 | -0.062 | 135.0855
5.5 | 0.9239 | 0.00672 | -0.0622 | 137.4851
6 | 0.9793 | 0.00697 | -0.0625 | 140.5022
6.5 | 1.0344 | 0.00721 | -0.0627 | 143.4674
7 | 1.089 | 0.00749 | -0.0629 | 145.3939
7.5 | 1.1429 | 0.0078 | -0.0629 | 146.5256
8 | 1.1966 | 0.00808 | -0.063 | 148.0941
8.5 | 1.2489 | 0.00842 | -0.0628 | 148.3254
9 | 1.2973 | 0.00864 | -0.0617 | 150.1505
9.5 | 1.3507 | 0.00909 | -0.0619 | 148.5919
10 | 1.4014 | 0.00954 | -0.0616 | 146.8973
10.5 | 1.451 | 0.01002 | -0.0611 | 144.8104
11 | 1.4984 | 0.01061 | -0.0603 | 141.2253
11.5 | 1.545 | 0.01117 | -0.0593 | 138.3169
12 | 1.5883 | 0.01185 | -0.0579 | 134.0338
12.5 | 1.6295 | 0.01253 | -0.0562 | 130.0479
13 | 1.6677 | 0.01323 | -0.054 | 126.0544
13.5 | 1.6866 | 0.01399 | -0.0482 | 120.5575
14 | 1.7037 | 0.01519 | -0.0432 | 112.1593
14.5 | 1.7232 | 0.01665 | -0.0392 | 103.4955
15.5 | 1.7688 | 0.01981 | -0.0334 | 89.2882
16 | 1.79 | 0.0217 | -0.0309 | 82.4885
16.5 | 1.8101 | 0.02381 | -0.0287 | 76.0227
17 | 1.8283 | 0.02616 | -0.0266 | 69.8891
17.5 | 1.8445 | 0.02879 | -0.0248 | 64.0674
18 | 1.8596 | 0.03165 | -0.0232 | 58.7551
18.5 | 1.8714 | 0.03501 | -0.0219 | 53.4533
19 | 1.8833 | 0.03856 | -0.021 | 48.8408
19.5 | 1.8917 | 0.04267 | -0.0204 | 44.3333
20 | 1.8975 | 0.04723 | -0.0201 | 40.1757

## 147. Re 20M Mach 0.10 (1)
BIGFOIL.COM POLAR EXPORT
NACA63-412 a=0.5
NACA63-412 a=0.5 |  |  |  | Cl Max: | 1.297 | at alpha= | 10.5 | deg
JavaFoil+Calcfoil stall+Eppler ext transition |  |  |  | L/D Max: | 134.724 | at alpha= | 7.5 | deg
Re: | 20000000 |  |  | Cd Min: | 0.00534 | at alpha= | 0 | deg
Mach: | 0.1 |  |  | Cl=0 at alpha= | -2.5667 | deg
|  |  |  | @ Cl=0.1, Cd= | 0.0056493
|  |  |  | @ Cl=0.4, Cd= | 0.0054533
|  |  |  | @ Cl=0.6, Cd= | 0.005911
alpha (deg) | Cl | Cd | Cm | Cl/Cd
-16.5 | -0.514 | 0.12366 | -0.019 | -4.158
-16 | -0.536 | 0.11705 | -0.02 | -4.581
-15.5 | -0.558 | 0.10832 | -0.02 | -5.15
-15 | -0.578 | 0.1021 | -0.021 | -5.659
-14.5 | -0.596 | 0.09636 | -0.021 | -6.19
-14 | -0.615 | 0.0872 | -0.023 | -7.053
-13.5 | -0.63 | 0.08075 | -0.024 | -7.801
-13 | -0.648 | 0.06886 | -0.027 | -9.412
-12.5 | -0.68 | 0.04701 | -0.032 | -14.47
-12 | -0.755 | 0.01465 | -0.039 | -51.541
-11.5 | -0.778 | 0.00917 | -0.042 | -84.881
-11 | -0.773 | 0.00875 | -0.043 | -88.361
-10.5 | -0.755 | 0.00831 | -0.043 | -90.899
-10 | -0.733 | 0.00796 | -0.043 | -91.993
-9.5 | -0.703 | 0.0079 | -0.044 | -88.938
-9 | -0.668 | 0.00766 | -0.044 | -87.265
-8.5 | -0.63 | 0.00734 | -0.045 | -85.8
-8 | -0.588 | 0.00714 | -0.045 | -82.392
-7.5 | -0.543 | 0.00694 | -0.045 | -78.353
-7 | -0.496 | 0.00672 | -0.046 | -73.797
-6.5 | -0.446 | 0.00656 | -0.046 | -67.998
-6 | -0.394 | 0.00641 | -0.047 | -61.452
-5.5 | -0.34 | 0.00626 | -0.047 | -54.303
-5 | -0.284 | 0.00612 | -0.048 | -46.469
-4.5 | -0.228 | 0.00599 | -0.048 | -37.97
-4 | -0.17 | 0.00592 | -0.049 | -28.679
-3.5 | -0.111 | 0.00584 | -0.049 | -19.022
-3 | -0.052 | 0.00577 | -0.049 | -8.984
-2.5 | 0.008 | 0.00573 | -0.05 | 1.358
-2 | 0.068 | 0.00566 | -0.05 | 11.946
-1.5 | 0.128 | 0.00564 | -0.051 | 22.615
-1 | 0.188 | 0.00546 | -0.051 | 34.402
-0.5 | 0.248 | 0.00536 | -0.052 | 46.235
0 | 0.308 | 0.00534 | -0.052 | 57.651
0.5 | 0.368 | 0.0054 | -0.053 | 68.135
1 | 0.428 | 0.0055 | -0.053 | 77.781
1.5 | 0.488 | 0.00559 | -0.054 | 87.25
2 | 0.546 | 0.00574 | -0.054 | 95.19
2.5 | 0.606 | 0.00593 | -0.055 | 102.162
3 | 0.665 | 0.00617 | -0.055 | 107.792
3.5 | 0.724 | 0.00649 | -0.056 | 111.613
4 | 0.782 | 0.00688 | -0.056 | 113.768
4.5 | 0.84 | 0.00718 | -0.056 | 116.95
5 | 0.895 | 0.00734 | -0.057 | 121.941
5.5 | 0.95 | 0.00765 | -0.057 | 124.25
6 | 1.003 | 0.00791 | -0.058 | 126.791
6.5 | 1.055 | 0.00818 | -0.058 | 128.921
7 | 1.103 | 0.00853 | -0.059 | 129.362
7.5 | 1.147 | 0.00851 | -0.059 | 134.724
8 | 1.186 | 0.00969 | -0.06 | 122.463
8.5 | 1.221 | 0.01015 | -0.06 | 120.254
9 | 1.25 | 0.01058 | -0.06 | 118.216
9.5 | 1.274 | 0.01121 | -0.061 | 113.646
10 | 1.292 | 0.01167 | -0.061 | 110.715
10.5 | 1.297 | 0.0123 | -0.061 | 105.431
11 | 1.295 | 0.01306 | -0.062 | 99.207
11.5 | 1.286 | 0.01395 | -0.062 | 92.176
12 | 1.269 | 0.01497 | -0.062 | 84.732
12.5 | 1.245 | 0.016 | -0.062 | 77.82
13 | 1.216 | 0.01713 | -0.062 | 70.963
13.5 | 1.18 | 0.01857 | -0.063 | 63.518
14 | 1.139 | 0.02033 | -0.063 | 56.022
14.5 | 1.093 | 0.0227 | -0.063 | 48.163
15 | 1.045 | 0.02496 | -0.063 | 41.876
15.5 | 0.993 | 0.0285 | -0.062 | 34.86

## 148. Re 20M Mach 0.10 (2)
BIGFOIL.COM POLAR EXPORT
NACA63-412 a=0.5
NACA63-412 a=0.5 |  |  |  | Cl Max: | 1.8848 | at alpha= | 19.5 | deg
XFOIL ncrit=9 |  |  |  | L/D Max: | 149.989 | at alpha= | 9 | deg
Re: | 20000000 |  |  | Cd Min: | 0.05242 | at alpha= | 20 | deg
Mach: | 0.1 |  |  | Cl=0 at alpha= | -2.5978 | deg
|  |  |  | @ Cl=0.1, Cd= | 0.0046198
|  |  |  | @ Cl=0.4, Cd= | 0.0041243
|  |  |  | @ Cl=0.6, Cd= | 0.0047218
alpha (deg) | Cl | Cd | Cm | Cl/Cd
-20 | -1.5907 | 0.03811 | -0.0722 | -41.7397
-19.5 | -1.6077 | 0.03127 | -0.0749 | -51.4135
-19 | -1.6186 | 0.02647 | -0.0744 | -61.1485
-18.5 | -1.6268 | 0.0236 | -0.0705 | -68.9322
-18 | -1.6379 | 0.02155 | -0.063 | -76.0046
-17.5 | -1.613 | 0.01979 | -0.0598 | -81.5058
-17 | -1.5817 | 0.01801 | -0.0573 | -87.8234
-16.5 | -1.5432 | 0.01653 | -0.0554 | -93.3575
-16 | -1.4995 | 0.01534 | -0.054 | -97.751
-15.5 | -1.4559 | 0.01395 | -0.0527 | -104.3656
-15 | -1.4072 | 0.01299 | -0.0518 | -108.3295
-14.5 | -1.3557 | 0.01228 | -0.0511 | -110.399
-14 | -1.3034 | 0.0116 | -0.0506 | -112.3621
-13.5 | -1.2509 | 0.01088 | -0.0501 | -114.9724
-13 | -1.1974 | 0.01023 | -0.0497 | -117.0479
-12.5 | -1.1425 | 0.00974 | -0.0495 | -117.2998
-12 | -1.087 | 0.00931 | -0.0493 | -116.7562
-11.5 | -1.0311 | 0.00889 | -0.0492 | -115.9843
-11 | -0.9749 | 0.00851 | -0.0492 | -114.5593
-10.5 | -0.9183 | 0.00816 | -0.0492 | -112.5368
-10 | -0.8615 | 0.00782 | -0.0493 | -110.1662
-9.5 | -0.8043 | 0.00751 | -0.0494 | -107.0972
-9 | -0.7473 | 0.00716 | -0.0495 | -104.3715
-8.5 | -0.69 | 0.00681 | -0.0497 | -101.3216
-8 | -0.6323 | 0.00656 | -0.05 | -96.3872
-7.5 | -0.5742 | 0.00633 | -0.0503 | -90.7109
-7 | -0.5161 | 0.00613 | -0.0506 | -84.1925
-6.5 | -0.4578 | 0.00594 | -0.0509 | -77.0707
-6 | -0.3994 | 0.00575 | -0.0513 | -69.4609
-5.5 | -0.341 | 0.00553 | -0.0517 | -61.6637
-5 | -0.2825 | 0.00537 | -0.0522 | -52.6071
-4.5 | -0.2237 | 0.00524 | -0.0526 | -42.6908
-4 | -0.165 | 0.00507 | -0.0531 | -32.5444
-3.5 | -0.1062 | 0.00497 | -0.0536 | -21.3682
-3 | -0.0473 | 0.00483 | -0.0541 | -9.793
-2.5 | 0.0115 | 0.00475 | -0.0547 | 2.4211
-2 | 0.0704 | 0.00466 | -0.0552 | 15.1073
-1.5 | 0.1293 | 0.00458 | -0.0558 | 28.2314
-1 | 0.188 | 0.00446 | -0.0564 | 42.1525
-0.5 | 0.2467 | 0.00436 | -0.057 | 56.5826
0 | 0.3052 | 0.00428 | -0.0576 | 71.3084
0.5 | 0.3635 | 0.0042 | -0.0583 | 86.5476
1 | 0.4214 | 0.00408 | -0.0589 | 103.2843
1.5 | 0.4792 | 0.00423 | -0.0595 | 113.2861
2 | 0.5371 | 0.00436 | -0.0601 | 123.1881
2.5 | 0.5942 | 0.00466 | -0.0606 | 127.5107
3 | 0.6496 | 0.00525 | -0.0609 | 123.7333
4 | 0.7625 | 0.00586 | -0.0617 | 130.1195
4.5 | 0.8183 | 0.00615 | -0.062 | 133.0569
5 | 0.874 | 0.00646 | -0.0622 | 135.2941
5.5 | 0.9297 | 0.00675 | -0.0624 | 137.7333
6 | 0.9855 | 0.007 | -0.0626 | 140.7857
6.5 | 1.0411 | 0.00725 | -0.0628 | 143.6
7 | 1.0961 | 0.00753 | -0.063 | 145.5644
7.5 | 1.1504 | 0.00785 | -0.063 | 146.5478
8 | 1.2045 | 0.00815 | -0.0629 | 147.7914
8.5 | 1.2573 | 0.00848 | -0.0627 | 148.2665
9 | 1.3064 | 0.00871 | -0.0616 | 149.9885
9.5 | 1.3596 | 0.00919 | -0.0616 | 147.9434
10 | 1.4109 | 0.00964 | -0.0611 | 146.3589
10.5 | 1.4602 | 0.01019 | -0.0604 | 143.2974
11 | 1.5081 | 0.01076 | -0.0595 | 140.158
11.5 | 1.554 | 0.01139 | -0.0582 | 136.4355
12 | 1.5968 | 0.0121 | -0.0565 | 131.9669
12.5 | 1.6376 | 0.01278 | -0.0545 | 128.1377
13 | 1.6666 | 0.01353 | -0.0503 | 123.1781
13.5 | 1.6846 | 0.01446 | -0.0446 | 116.5007
14 | 1.7027 | 0.01588 | -0.04 | 107.2229
15 | 1.7477 | 0.01904 | -0.0334 | 91.791
15.5 | 1.7706 | 0.02084 | -0.0307 | 84.9616
16 | 1.7911 | 0.02292 | -0.0282 | 78.1457
16.5 | 1.8102 | 0.02525 | -0.0259 | 71.6911
17 | 1.8281 | 0.0278 | -0.0239 | 65.759
17.5 | 1.8427 | 0.03074 | -0.0221 | 59.9447
18 | 1.8575 | 0.03387 | -0.0206 | 54.842
18.5 | 1.8676 | 0.03763 | -0.0194 | 49.6306
19 | 1.8785 | 0.04154 | -0.0186 | 45.2215
19.5 | 1.8848 | 0.04614 | -0.0183 | 40.8496
20 | 1.8781 | 0.05242 | -0.0184 | 35.8279

## 149. Re 20M Mach 0.25 (1)
BIGFOIL.COM POLAR EXPORT
NACA63-412 a=0.5
NACA63-412 a=0.5 |  |  |  | Cl Max: | 1.271 | at alpha= | 10 | deg
JavaFoil+Calcfoil stall+Eppler ext transition |  |  |  | L/D Max: | 133.076 | at alpha= | 7 | deg
Re: | 20000000 |  |  | Cd Min: | 0.00538 | at alpha= | 0 | deg
Mach: | 0.25 |  |  | Cl=0 at alpha= | -2.5656 | deg
|  |  |  | @ Cl=0.1, Cd= | 0.005695
|  |  |  | @ Cl=0.4, Cd= | 0.005489
|  |  |  | @ Cl=0.6, Cd= | 0.10088
alpha (deg) | Cl | Cd | Cm | Cl/Cd
-15 | -0.285 | 0.11808 | -0.019 | -2.41
-14.5 | -0.343 | 0.10708 | -0.02 | -3.203
-14 | -0.396 | 0.10116 | -0.02 | -3.91
-13.5 | -0.443 | 0.09433 | -0.02 | -4.695
-13 | -0.485 | 0.0871 | -0.021 | -5.568
-12.5 | -0.522 | 0.07909 | -0.023 | -6.596
-12 | -0.55 | 0.07288 | -0.024 | -7.552
-11.5 | -0.57 | 0.06431 | -0.027 | -8.857
-11 | -0.605 | 0.042 | -0.034 | -14.397
-10.5 | -0.672 | 0.01359 | -0.042 | -49.454
-10 | -0.7 | 0.00866 | -0.045 | -80.866
-9.5 | -0.682 | 0.00803 | -0.045 | -84.961
-9 | -0.656 | 0.00792 | -0.045 | -82.845
-8.5 | -0.625 | 0.00759 | -0.046 | -82.319
-8 | -0.588 | 0.00738 | -0.046 | -79.72
-7.5 | -0.547 | 0.00714 | -0.047 | -76.607
-7 | -0.502 | 0.00693 | -0.047 | -72.442
-6.5 | -0.453 | 0.00672 | -0.048 | -67.384
-6 | -0.401 | 0.00652 | -0.048 | -61.595
-5.5 | -0.347 | 0.00635 | -0.048 | -54.676
-5 | -0.291 | 0.00621 | -0.049 | -46.818
-4.5 | -0.233 | 0.00608 | -0.049 | -38.362
-4 | -0.174 | 0.00598 | -0.05 | -29.082
-3.5 | -0.114 | 0.00589 | -0.05 | -19.353
-3 | -0.053 | 0.00582 | -0.051 | -9.154
-2.5 | 0.008 | 0.00578 | -0.051 | 1.383
-2 | 0.069 | 0.00571 | -0.052 | 12.178
-1.5 | 0.131 | 0.00568 | -0.052 | 23.091
-1 | 0.193 | 0.0055 | -0.053 | 35.133
-0.5 | 0.255 | 0.00542 | -0.053 | 47.008
0 | 0.317 | 0.00538 | -0.054 | 58.834
0.5 | 0.378 | 0.00545 | -0.054 | 69.412
1 | 0.44 | 0.00556 | -0.055 | 79.104
1.5 | 0.501 | 0.00564 | -0.055 | 88.838
2 | 0.561 | 0.00581 | -0.056 | 96.59
2.5 | 0.623 | 0.00603 | -0.056 | 103.237
3 | 0.684 | 0.00625 | -0.057 | 109.293
3.5 | 0.744 | 0.00664 | -0.057 | 112.131
4 | 0.804 | 0.00704 | -0.058 | 114.222
4.5 | 0.862 | 0.00735 | -0.058 | 117.406
5 | 0.919 | 0.00755 | -0.058 | 121.74
5.5 | 0.974 | 0.00791 | -0.059 | 123.134
6 | 1.028 | 0.0082 | -0.059 | 125.289
6.5 | 1.079 | 0.00812 | -0.06 | 132.895
7 | 1.126 | 0.00846 | -0.06 | 133.076
7.5 | 1.167 | 0.00973 | -0.061 | 120.023
8 | 1.203 | 0.01017 | -0.061 | 118.218
8.5 | 1.231 | 0.0107 | -0.061 | 115.027
9 | 1.253 | 0.01132 | -0.062 | 110.662
9.5 | 1.266 | 0.01187 | -0.062 | 106.635
10 | 1.271 | 0.01265 | -0.062 | 100.47
10.5 | 1.257 | 0.0135 | -0.063 | 93.142
11 | 1.231 | 0.01454 | -0.063 | 84.664
11.5 | 1.193 | 0.01564 | -0.063 | 76.259
12 | 1.142 | 0.01708 | -0.063 | 66.848
12.5 | 1.076 | 0.01952 | -0.063 | 55.093
13 | 0.999 | 0.02216 | -0.063 | 45.094
13.5 | 0.906 | 0.02783 | -0.062 | 32.565
14 | 0.807 | 0.03514 | -0.061 | 22.968
14.5 | 0.636 | 0.097 | -0.041 | 6.561
15 | 0.553 | 0.10088 | -0.041 | 5.484

## 150. Re 20M Mach 0.25 (2)
BIGFOIL.COM POLAR EXPORT
NACA63-412 a=0.5
NACA63-412 a=0.5 |  |  |  | Cl Max: | 1.8149 | at alpha= | 18 | deg
XFOIL ncrit=9 |  |  |  | L/D Max: | 147.254 | at alpha= | 8.5 | deg
Re: | 20000000 |  |  | Cd Min: | 0.21353 | at alpha= | -19.5 | deg
Mach: | 0.25 |  |  | Cl=0 at alpha= | -2.5992 | deg
|  |  |  | @ Cl=0.1, Cd= | 0.0046292
|  |  |  | @ Cl=0.4, Cd= | 0.0041187
|  |  |  | @ Cl=0.6, Cd= | 0.0045562
alpha (deg) | Cl | Cd | Cm | Cl/Cd
-19.5 | -0.7215 | 0.21353 | 0.043 | -3.3789
-19 | -0.727 | 0.1989 | 0.035 | -3.6551
-18.5 | -0.7366 | 0.18385 | 0.0262 | -4.0065
-18 | -1.0551 | 0.10664 | -0.0294 | -9.894
-17.5 | -1.2889 | 0.06159 | -0.0662 | -20.9271
-17 | -1.3587 | 0.04494 | -0.0797 | -30.2336
-16.5 | -1.4005 | 0.03422 | -0.087 | -40.9264
-16 | -1.4357 | 0.02733 | -0.0876 | -52.532
-15.5 | -1.4668 | 0.02385 | -0.08 | -61.501
-15 | -1.4524 | 0.02073 | -0.0751 | -70.0627
-14.5 | -1.4195 | 0.01809 | -0.0714 | -78.4688
-14 | -1.3766 | 0.01585 | -0.0682 | -86.8517
-13.5 | -1.3268 | 0.01404 | -0.0656 | -94.5014
-13 | -1.2734 | 0.01248 | -0.0634 | -102.0353
-12.5 | -1.2144 | 0.01152 | -0.0616 | -105.4167
-12 | -1.1548 | 0.01063 | -0.06 | -108.6359
-11.5 | -1.0938 | 0.00995 | -0.0587 | -109.9296
-11 | -1.0321 | 0.00939 | -0.0576 | -109.9148
-10.5 | -0.9703 | 0.0089 | -0.0567 | -109.0225
-9 | -0.7851 | 0.00765 | -0.0548 | -102.6275
-8.5 | -0.7238 | 0.00719 | -0.0544 | -100.6676
-8 | -0.6625 | 0.00682 | -0.0541 | -97.1408
-7.5 | -0.6009 | 0.00652 | -0.0539 | -92.1626
-7 | -0.5393 | 0.00629 | -0.0539 | -85.7393
-6.5 | -0.4777 | 0.00606 | -0.0539 | -78.8284
-6 | -0.4163 | 0.00587 | -0.054 | -70.9199
-5.5 | -0.355 | 0.00564 | -0.0542 | -62.9433
-5 | -0.2938 | 0.00543 | -0.0544 | -54.1068
-4.5 | -0.2324 | 0.00528 | -0.0548 | -44.0152
-4 | -0.1712 | 0.00513 | -0.0551 | -33.3723
-3.5 | -0.1101 | 0.00499 | -0.0556 | -22.0641
-3 | -0.0489 | 0.00486 | -0.056 | -10.0617
-2.5 | 0.0121 | 0.00477 | -0.0565 | 2.5367
-2 | 0.0732 | 0.00466 | -0.057 | 15.7082
-1.5 | 0.1341 | 0.00459 | -0.0576 | 29.2157
-1 | 0.1949 | 0.00448 | -0.0582 | 43.5045
-0.5 | 0.2555 | 0.00436 | -0.0588 | 58.6009
0 | 0.316 | 0.00427 | -0.0594 | 74.0047
0.5 | 0.3764 | 0.00417 | -0.0601 | 90.2638
1 | 0.4362 | 0.00404 | -0.0608 | 107.9703
1.5 | 0.4961 | 0.00419 | -0.0614 | 118.401
2 | 0.5558 | 0.00434 | -0.062 | 128.0645
2.5 | 0.6151 | 0.00463 | -0.0625 | 132.851
3 | 0.672 | 0.00528 | -0.0627 | 127.2727
4 | 0.7887 | 0.00594 | -0.0633 | 132.7778
4.5 | 0.8465 | 0.00627 | -0.0634 | 135.008
5 | 0.904 | 0.00662 | -0.0635 | 136.5559
5.5 | 0.962 | 0.00692 | -0.0636 | 139.0173
6 | 1.0201 | 0.00719 | -0.0636 | 141.8776
6.5 | 1.0777 | 0.00749 | -0.0635 | 143.8852
7 | 1.135 | 0.00781 | -0.0633 | 145.3265
7.5 | 1.192 | 0.00813 | -0.0629 | 146.6175
8 | 1.2478 | 0.00851 | -0.0624 | 146.6275
8.5 | 1.3032 | 0.00885 | -0.0617 | 147.2542
9 | 1.3553 | 0.00922 | -0.0603 | 146.9957
9.5 | 1.409 | 0.00973 | -0.0592 | 144.8099
10 | 1.46 | 0.01038 | -0.0577 | 140.6551
10.5 | 1.5093 | 0.01104 | -0.0559 | 136.712
11 | 1.5547 | 0.01181 | -0.0534 | 131.6427
11.5 | 1.597 | 0.01258 | -0.0504 | 126.9475
12 | 1.6158 | 0.01349 | -0.0433 | 119.7776
12.5 | 1.6372 | 0.01479 | -0.0379 | 110.6964
13 | 1.6617 | 0.01634 | -0.0334 | 101.6952
13.5 | 1.6878 | 0.01805 | -0.0296 | 93.5069
14 | 1.7116 | 0.0201 | -0.026 | 85.1542
14.5 | 1.7339 | 0.02242 | -0.0227 | 77.3372
15 | 1.7553 | 0.02499 | -0.0198 | 70.2401
15.5 | 1.7737 | 0.02793 | -0.017 | 63.5052
16 | 1.7886 | 0.03132 | -0.0146 | 57.1073
16.5 | 1.8008 | 0.03524 | -0.0125 | 51.101
17 | 1.8087 | 0.03982 | -0.0109 | 45.4219
17.5 | 1.814 | 0.04497 | -0.0099 | 40.338
18 | 1.8149 | 0.05094 | -0.0096 | 35.6282
18.5 | 1.8068 | 0.05827 | -0.0102 | 31.0074
19 | 1.7972 | 0.06628 | -0.0117 | 27.1153
19.5 | 1.7809 | 0.0757 | -0.0145 | 23.5258
20 | 1.7569 | 0.0867 | -0.0188 | 20.2641

## 151. Re 20M Mach 0.50 (1)
BIGFOIL.COM POLAR EXPORT
NACA63-412 a=0.5
NACA63-412 a=0.5 |  |  |  | Cl Max: | 1.215 | at alpha= | 20 | deg
JavaFoil+Calcfoil stall+Eppler ext transition |  |  |  | L/D Max: | 126.362 | at alpha= | 4.5 | deg
Re: | 20000000 |  |  | Cd Min: | 0.00553 | at alpha= | 0 | deg
Mach: | 0.5 |  |  | Cl=0 at alpha= | -2.5662 | deg
|  |  |  | @ Cl=0.1, Cd= | 0.0058573
|  |  |  | @ Cl=0.4, Cd= | 0.0055767
|  |  |  | @ Cl=0.6, Cd= | 0.0060541
alpha (deg) | Cl | Cd | Cm | Cl/Cd
-20 | -0.959 | 0.18039 | -0.025 | -5.314
-19.5 | -0.931 | 0.17483 | -0.025 | -5.325
-19 | -0.905 | 0.1651 | -0.025 | -5.483
-18.5 | -0.878 | 0.15374 | -0.025 | -5.712
-18 | -0.85 | 0.14825 | -0.025 | -5.736
-17.5 | -0.823 | 0.14206 | -0.025 | -5.791
-17 | -0.795 | 0.13591 | -0.025 | -5.851
-16.5 | -0.768 | 0.1346 | -0.025 | -5.706
-16 | -0.741 | 0.12305 | -0.025 | -6.022
-15.5 | -0.713 | 0.119 | -0.025 | -5.991
-15 | -0.687 | 0.10346 | -0.026 | -6.641
-14.5 | -0.661 | 0.09477 | -0.027 | -6.976
-14 | -0.637 | 0.08554 | -0.029 | -7.448
-13.5 | -0.616 | 0.0744 | -0.031 | -8.274
-13 | -0.577 | 0.08431 | -0.027 | -6.847
-12.5 | -0.554 | 0.07405 | -0.029 | -7.48
-12 | -0.54 | 0.05672 | -0.035 | -9.526
-11.5 | -0.551 | 0.02688 | -0.043 | -20.513
-11 | -0.548 | 0.01465 | -0.046 | -37.427
-10.5 | -0.438 | 0.06664 | -0.026 | -6.57
-10 | -0.41 | 0.06344 | -0.026 | -6.465
-9.5 | -0.387 | 0.05372 | -0.031 | -7.205
-9 | -0.422 | 0.01199 | -0.049 | -35.219
-8.5 | -0.406 | 0.00873 | -0.051 | -46.467
-8 | -0.3 | 0.05124 | -0.026 | -5.85
-7.5 | -0.272 | 0.04832 | -0.026 | -5.627
-7 | -0.297 | 0.00894 | -0.052 | -33.284
-6.5 | -0.415 | 0.00764 | -0.053 | -54.315
-6 | -0.406 | 0.00724 | -0.054 | -56.024
-5.5 | -0.366 | 0.0069 | -0.054 | -53.047
-5 | -0.314 | 0.00663 | -0.055 | -47.386
-4.5 | -0.255 | 0.0064 | -0.055 | -39.912
-4 | -0.192 | 0.00621 | -0.056 | -30.944
-3.5 | -0.127 | 0.0061 | -0.056 | -20.73
-3 | -0.059 | 0.00602 | -0.057 | -9.851
-2.5 | 0.009 | 0.00594 | -0.057 | 1.501
-2 | 0.078 | 0.00588 | -0.058 | 13.192
-1.5 | 0.146 | 0.00581 | -0.058 | 25.22
-1 | 0.216 | 0.00563 | -0.059 | 38.369
-0.5 | 0.285 | 0.00556 | -0.059 | 51.233
0 | 0.354 | 0.00553 | -0.06 | 63.964
0.5 | 0.423 | 0.0056 | -0.061 | 75.511
1 | 0.492 | 0.00576 | -0.061 | 85.332
1.5 | 0.561 | 0.00593 | -0.062 | 94.516
2 | 0.627 | 0.00614 | -0.062 | 102.21
2.5 | 0.695 | 0.00645 | -0.063 | 107.772
3 | 0.763 | 0.00687 | -0.063 | 111.166
3.5 | 0.83 | 0.00701 | -0.064 | 118.404
4 | 0.895 | 0.0075 | -0.064 | 119.344
4.5 | 0.958 | 0.00759 | -0.065 | 126.362
5 | 1.017 | 0.00906 | -0.065 | 112.252
5.5 | 1.072 | 0.00954 | -0.066 | 112.413
6 | 1.121 | 0.01012 | -0.066 | 110.826
6.5 | 1.162 | 0.01076 | -0.066 | 107.97
7 | 1.188 | 0.01156 | -0.067 | 102.739
7.5 | 1.183 | 0.01245 | -0.067 | 95.01
8 | 1.116 | 0.01382 | -0.067 | 80.74
8.5 | 0.724 | 0.01614 | -0.067 | 44.847
9 | 0.756 | 0.01616 | -0.068 | 46.8
9.5 | 0.782 | 0.01837 | -0.068 | 42.561
10 | 0.816 | 0.01768 | -0.068 | 46.168
10.5 | 0.843 | 0.01981 | -0.068 | 42.562
11 | 0.864 | 0.02374 | -0.068 | 36.395
11.5 | 0.903 | 0.02104 | -0.069 | 42.94
12 | 0.929 | 0.02365 | -0.069 | 39.282
12.5 | 0.95 | 0.02793 | -0.069 | 34.018
13 | 0.944 | 0.04258 | -0.066 | 22.173
13.5 | 0.988 | 0.03774 | -0.068 | 26.183
14 | 0.936 | 0.07701 | -0.057 | 12.151
14.5 | 0.956 | 0.08599 | -0.055 | 11.117
15 | 0.947 | 0.11989 | -0.043 | 7.9
15.5 | 0.975 | 0.13015 | -0.045 | 7.491
16 | 1.003 | 0.13533 | -0.046 | 7.409
16.5 | 1.029 | 0.14354 | -0.047 | 7.17
17 | 1.054 | 0.15639 | -0.047 | 6.74
17.5 | 1.082 | 0.15887 | -0.048 | 6.81
18 | 1.11 | 0.16183 | -0.05 | 6.861
18.5 | 1.132 | 0.18484 | -0.049 | 6.126
19 | 1.16 | 0.18479 | -0.05 | 6.275
19.5 | 1.187 | 0.18988 | -0.051 | 6.25
20 | 1.215 | 0.19263 | -0.053 | 6.307

## 152. Re 20M Mach 0.50 (2)
BIGFOIL.COM POLAR EXPORT
NACA63-412 a=0.5
NACA63-412 a=0.5 |  |  |  | Cl Max: | 1.4355 | at alpha= | 10 | deg
XFOIL ncrit=9 |  |  |  | L/D Max: | 154.056 | at alpha= | 2.5 | deg
Re: | 20000000 |  |  | Cd Min: | 0.03762 | at alpha= | 11 | deg
Mach: | 0.5 |  |  | Cl=0 at alpha= | -99 | deg
|  |  |  | @ Cl=0.1, Cd= | 0.00427
|  |  |  | @ Cl=0.4, Cd= | 0.0042052
|  |  |  | @ Cl=0.6, Cd= | 0.0041722
alpha (deg) | Cl | Cd | Cm | Cl/Cd
0 | 0.3654 | 0.00427 | -0.0676 | 85.5738
0.5 | 0.4348 | 0.00414 | -0.0684 | 105.0242
1 | 0.5038 | 0.00395 | -0.0692 | 127.5443
1.5 | 0.5731 | 0.00407 | -0.0698 | 140.8108
2 | 0.6415 | 0.00433 | -0.0703 | 148.1524
2.5 | 0.7102 | 0.00461 | -0.0707 | 154.0564
3 | 0.7741 | 0.00544 | -0.0705 | 142.2978
4 | 0.9062 | 0.00646 | -0.0698 | 140.2786
4.5 | 0.9717 | 0.00696 | -0.069 | 139.6121
5 | 1.0375 | 0.00743 | -0.068 | 139.6366
5.5 | 1.1048 | 0.0078 | -0.0668 | 141.641
6 | 1.1718 | 0.00822 | -0.0653 | 142.5547
6.5 | 1.2378 | 0.00868 | -0.0632 | 142.6037
7 | 1.3032 | 0.00916 | -0.0607 | 142.2707
7.5 | 1.365 | 0.00976 | -0.0572 | 139.8566
8 | 1.4224 | 0.01041 | -0.0526 | 136.6378
10 | 1.4355 | 0.02306 | -0.017 | 62.2507
10.5 | 1.4069 | 0.02968 | -0.0109 | 47.4023
11 | 1.3739 | 0.03762 | -0.007 | 36.5205