## index
index | Re | Mach | Datasource
1 | 50000 | 0 | JavaFoil+Calcfoil stall+Eppler ext transition
2 | 50000 | 0 | XFOIL ncrit=9
3 | 50000 | 0.1 | JavaFoil+Calcfoil stall+Eppler ext transition
4 | 50000 | 0.1 | XFOIL ncrit=9
5 | 50000 | 0.25 | JavaFoil+Calcfoil stall+Eppler ext transition
6 | 50000 | 0.25 | XFOIL ncrit=9
7 | 50000 | 0.5 | JavaFoil+Calcfoil stall+Eppler ext transition
8 | 50000 | 0.5 | XFOIL ncrit=9
9 | 100000 | 0 | JavaFoil+Calcfoil stall+Eppler ext transition
10 | 100000 | 0 | XFOIL ncrit=9
11 | 100000 | 0.1 | JavaFoil+Calcfoil stall+Eppler ext transition
12 | 100000 | 0.1 | XFOIL ncrit=9
13 | 100000 | 0.25 | JavaFoil+Calcfoil stall+Eppler ext transition
14 | 100000 | 0.25 | XFOIL ncrit=9
15 | 100000 | 0.5 | JavaFoil+Calcfoil stall+Eppler ext transition
16 | 100000 | 0.5 | XFOIL ncrit=9
17 | 250000 | 0 | JavaFoil+Calcfoil stall+Eppler ext transition
18 | 250000 | 0 | XFOIL ncrit=9
19 | 250000 | 0.1 | JavaFoil+Calcfoil stall+Eppler ext transition
20 | 250000 | 0.1 | XFOIL ncrit=9
21 | 250000 | 0.25 | JavaFoil+Calcfoil stall+Eppler ext transition
22 | 250000 | 0.25 | XFOIL ncrit=9
23 | 250000 | 0.5 | JavaFoil+Calcfoil stall+Eppler ext transition
24 | 250000 | 0.5 | XFOIL ncrit=9
25 | 500000 | 0 | JavaFoil+Calcfoil stall+Eppler ext transition
26 | 500000 | 0 | XFOIL ncrit=9
27 | 500000 | 0.1 | JavaFoil+Calcfoil stall+Eppler ext transition
28 | 500000 | 0.1 | XFOIL ncrit=9
29 | 500000 | 0.25 | JavaFoil+Calcfoil stall+Eppler ext transition
30 | 500000 | 0.25 | XFOIL ncrit=9
31 | 500000 | 0.5 | JavaFoil+Calcfoil stall+Eppler ext transition
32 | 500000 | 0.5 | XFOIL ncrit=9
33 | 750000 | 0 | JavaFoil+Calcfoil stall+Eppler ext transition
34 | 750000 | 0 | XFOIL ncrit=9
35 | 750000 | 0.1 | JavaFoil+Calcfoil stall+Eppler ext transition
36 | 750000 | 0.1 | XFOIL ncrit=9
37 | 750000 | 0.25 | JavaFoil+Calcfoil stall+Eppler ext transition
38 | 750000 | 0.25 | XFOIL ncrit=9
39 | 750000 | 0.5 | JavaFoil+Calcfoil stall+Eppler ext transition
40 | 750000 | 0.5 | XFOIL ncrit=9
41 | 1000000 | 0 | JavaFoil+Calcfoil stall+Eppler ext transition
42 | 1000000 | 0 | XFOIL ncrit=9
43 | 1000000 | 0.1 | JavaFoil+Calcfoil stall+Eppler ext transition
44 | 1000000 | 0.1 | XFOIL ncrit=9
45 | 1000000 | 0.25 | JavaFoil+Calcfoil stall+Eppler ext transition
46 | 1000000 | 0.25 | XFOIL ncrit=9
47 | 1000000 | 0.5 | JavaFoil+Calcfoil stall+Eppler ext transition
48 | 1000000 | 0.5 | XFOIL ncrit=9
49 | 2000000 | 0 | JavaFoil+Calcfoil stall+Eppler ext transition
50 | 2000000 | 0 | XFOIL ncrit=9
51 | 2000000 | 0.1 | JavaFoil+Calcfoil stall+Eppler ext transition
52 | 2000000 | 0.1 | XFOIL ncrit=9
53 | 2000000 | 0.25 | JavaFoil+Calcfoil stall+Eppler ext transition
54 | 2000000 | 0.25 | XFOIL ncrit=9
55 | 2000000 | 0.5 | JavaFoil+Calcfoil stall+Eppler ext transition
56 | 2000000 | 0.5 | XFOIL ncrit=9
57 | 3000000 | 0 | JavaFoil+Calcfoil stall+Eppler ext transition
58 | 3000000 | 0 | XFOIL ncrit=9
59 | 3000000 | 0.1 | JavaFoil+Calcfoil stall+Eppler ext transition
60 | 3000000 | 0.1 | XFOIL ncrit=9
61 | 3000000 | 0.25 | JavaFoil+Calcfoil stall+Eppler ext transition
62 | 3000000 | 0.25 | XFOIL ncrit=9
63 | 3000000 | 0.5 | JavaFoil+Calcfoil stall+Eppler ext transition
64 | 3000000 | 0.5 | XFOIL ncrit=9
65 | 4000000 | 0 | JavaFoil+Calcfoil stall+Eppler ext transition
66 | 4000000 | 0 | XFOIL ncrit=9
67 | 4000000 | 0.1 | JavaFoil+Calcfoil stall+Eppler ext transition
68 | 4000000 | 0.1 | XFOIL ncrit=9
69 | 4000000 | 0.25 | JavaFoil+Calcfoil stall+Eppler ext transition
70 | 4000000 | 0.25 | XFOIL ncrit=9
71 | 4000000 | 0.5 | JavaFoil+Calcfoil stall+Eppler ext transition
72 | 4000000 | 0.5 | XFOIL ncrit=9
73 | 5000000 | 0 | JavaFoil+Calcfoil stall+Eppler ext transition
74 | 5000000 | 0 | XFOIL ncrit=9
75 | 5000000 | 0.1 | JavaFoil+Calcfoil stall+Eppler ext transition
76 | 5000000 | 0.1 | XFOIL ncrit=9
77 | 5000000 | 0.25 | JavaFoil+Calcfoil stall+Eppler ext transition
78 | 5000000 | 0.25 | XFOIL ncrit=9
79 | 5000000 | 0.5 | JavaFoil+Calcfoil stall+Eppler ext transition
80 | 5000000 | 0.5 | XFOIL ncrit=9
81 | 6000000 | 0 | JavaFoil+Calcfoil stall+Eppler ext transition
82 | 6000000 | 0 | XFOIL ncrit=9
83 | 6000000 | 0.1 | JavaFoil+Calcfoil stall+Eppler ext transition
84 | 6000000 | 0.1 | XFOIL ncrit=9
85 | 6000000 | 0.25 | JavaFoil+Calcfoil stall+Eppler ext transition
86 | 6000000 | 0.25 | XFOIL ncrit=9
87 | 6000000 | 0.5 | JavaFoil+Calcfoil stall+Eppler ext transition
88 | 6000000 | 0.5 | XFOIL ncrit=9
89 | 7000000 | 0 | JavaFoil+Calcfoil stall+Eppler ext transition
90 | 7000000 | 0 | XFOIL ncrit=9
91 | 7000000 | 0.1 | JavaFoil+Calcfoil stall+Eppler ext transition
92 | 7000000 | 0.1 | XFOIL ncrit=9
93 | 7000000 | 0.25 | JavaFoil+Calcfoil stall+Eppler ext transition
94 | 7000000 | 0.25 | XFOIL ncrit=9
95 | 7000000 | 0.5 | JavaFoil+Calcfoil stall+Eppler ext transition
96 | 7000000 | 0.5 | XFOIL ncrit=9
97 | 8000000 | 0 | JavaFoil+Calcfoil stall+Eppler ext transition
98 | 8000000 | 0 | XFOIL ncrit=9
99 | 8000000 | 0.1 | JavaFoil+Calcfoil stall+Eppler ext transition
100 | 8000000 | 0.1 | XFOIL ncrit=9
101 | 8000000 | 0.25 | JavaFoil+Calcfoil stall+Eppler ext transition
102 | 8000000 | 0.25 | XFOIL ncrit=9
103 | 8000000 | 0.5 | JavaFoil+Calcfoil stall+Eppler ext transition
104 | 8000000 | 0.5 | XFOIL ncrit=9
105 | 10000000 | 0 | JavaFoil+Calcfoil stall+Eppler ext transition
106 | 10000000 | 0 | XFOIL ncrit=9
107 | 10000000 | 0.1 | JavaFoil+Calcfoil stall+Eppler ext transition
108 | 10000000 | 0.1 | XFOIL ncrit=9
109 | 10000000 | 0.25 | JavaFoil+Calcfoil stall+Eppler ext transition
110 | 10000000 | 0.25 | XFOIL ncrit=9
111 | 10000000 | 0.5 | JavaFoil+Calcfoil stall+Eppler ext transition
112 | 10000000 | 0.5 | XFOIL ncrit=9
113 | 12000000 | 0 | JavaFoil+Calcfoil stall+Eppler ext transition
114 | 12000000 | 0 | XFOIL ncrit=9
115 | 12000000 | 0.1 | JavaFoil+Calcfoil stall+Eppler ext transition
116 | 12000000 | 0.1 | XFOIL ncrit=9
117 | 12000000 | 0.25 | JavaFoil+Calcfoil stall+Eppler ext transition
118 | 12000000 | 0.25 | XFOIL ncrit=9
119 | 12000000 | 0.5 | JavaFoil+Calcfoil stall+Eppler ext transition
120 | 12000000 | 0.5 | XFOIL ncrit=9
121 | 14000000 | 0 | JavaFoil+Calcfoil stall+Eppler ext transition
122 | 14000000 | 0 | XFOIL ncrit=9
123 | 14000000 | 0.1 | JavaFoil+Calcfoil stall+Eppler ext transition
124 | 14000000 | 0.1 | XFOIL ncrit=9
125 | 14000000 | 0.25 | JavaFoil+Calcfoil stall+Eppler ext transition
126 | 14000000 | 0.25 | XFOIL ncrit=9
127 | 14000000 | 0.5 | JavaFoil+Calcfoil stall+Eppler ext transition
128 | 14000000 | 0.5 | XFOIL ncrit=9
129 | 16000000 | 0 | JavaFoil+Calcfoil stall+Eppler ext transition
130 | 16000000 | 0 | XFOIL ncrit=9
131 | 16000000 | 0.1 | JavaFoil+Calcfoil stall+Eppler ext transition
132 | 16000000 | 0.1 | XFOIL ncrit=9
133 | 16000000 | 0.25 | JavaFoil+Calcfoil stall+Eppler ext transition
134 | 16000000 | 0.25 | XFOIL ncrit=9
135 | 16000000 | 0.5 | JavaFoil+Calcfoil stall+Eppler ext transition
136 | 16000000 | 0.5 | XFOIL ncrit=9
137 | 18000000 | 0 | JavaFoil+Calcfoil stall+Eppler ext transition
138 | 18000000 | 0 | XFOIL ncrit=9
139 | 18000000 | 0.1 | JavaFoil+Calcfoil stall+Eppler ext transition
140 | 18000000 | 0.1 | XFOIL ncrit=9
141 | 18000000 | 0.25 | JavaFoil+Calcfoil stall+Eppler ext transition
142 | 18000000 | 0.25 | XFOIL ncrit=9
143 | 18000000 | 0.5 | JavaFoil+Calcfoil stall+Eppler ext transition
144 | 18000000 | 0.5 | XFOIL ncrit=9
145 | 20000000 | 0 | JavaFoil+Calcfoil stall+Eppler ext transition
146 | 20000000 | 0 | XFOIL ncrit=9
147 | 20000000 | 0.1 | JavaFoil+Calcfoil stall+Eppler ext transition
148 | 20000000 | 0.1 | XFOIL ncrit=9
149 | 20000000 | 0.25 | JavaFoil+Calcfoil stall+Eppler ext transition
150 | 20000000 | 0.25 | XFOIL ncrit=9
151 | 20000000 | 0.5 | JavaFoil+Calcfoil stall+Eppler ext transition
152 | 20000000 | 0.5 | XFOIL ncrit=9

## 1. Re 50k Mach 0.00 (1)
BIGFOIL.COM POLAR EXPORT
NACA66A409
NACA66A409 |  |  |  | Cl Max: | 0.85 | at alpha= | 7.5 | deg
JavaFoil+Calcfoil stall+Eppler ext transition |  |  |  | L/D Max: | 37.78 | at alpha= | 3 | deg
Re: | 50000 |  |  | Cd Min: | 0.01557 | at alpha= | -1 | deg
Mach: | 0 |  |  | Cl=0 at alpha= | -3.2174 | deg
|  |  |  | @ Cl=0.1, Cd= | 0.037205
|  |  |  | @ Cl=0.4, Cd= | 0.01669
|  |  |  | @ Cl=0.6, Cd= | 0.22738
alpha (deg) | Cl | Cd | Cm | Cl/Cd
-15.5 | -0.264 | 0.44994 | -0.018 | -0.588
-15 | -0.28 | 0.39093 | -0.018 | -0.717
-14.5 | -0.297 | 0.36963 | -0.019 | -0.802
-14 | -0.313 | 0.317 | -0.019 | -0.988
-13.5 | -0.33 | 0.29074 | -0.02 | -1.134
-13 | -0.346 | 0.25447 | -0.019 | -1.359
-12.5 | -0.361 | 0.23941 | -0.02 | -1.509
-12 | -0.375 | 0.21692 | -0.02 | -1.731
-11.5 | -0.388 | 0.18508 | -0.02 | -2.095
-11 | -0.398 | 0.16612 | -0.02 | -2.393
-10.5 | -0.404 | 0.15057 | -0.021 | -2.684
-10 | -0.402 | 0.12916 | -0.021 | -3.111
-9.5 | -0.395 | 0.11493 | -0.021 | -3.439
-9 | -0.385 | 0.10573 | -0.022 | -3.639
-8.5 | -0.37 | 0.09512 | -0.022 | -3.891
-8 | -0.351 | 0.08285 | -0.022 | -4.24
-7.5 | -0.328 | 0.07597 | -0.023 | -4.32
-7 | -0.301 | 0.0679 | -0.023 | -4.434
-6.5 | -0.27 | 0.062 | -0.024 | -4.356
-6 | -0.236 | 0.05796 | -0.024 | -4.064
-5.5 | -0.198 | 0.05347 | -0.025 | -3.704
-5 | -0.158 | 0.04875 | -0.026 | -3.241
-4.5 | -0.116 | 0.04611 | -0.027 | -2.509
-4 | -0.072 | 0.04328 | -0.028 | -1.657
-3.5 | -0.026 | 0.04131 | -0.029 | -0.64
-3 | 0.02 | 0.03953 | -0.03 | 0.498
-2.5 | 0.066 | 0.03808 | -0.031 | 1.742
-2 | 0.113 | 0.03687 | -0.033 | 3.074
-1.5 | 0.161 | 0.03593 | -0.035 | 4.47
-1 | 0.258 | 0.01557 | -0.076 | 16.575
-0.5 | 0.315 | 0.0159 | -0.076 | 19.83
0 | 0.364 | 0.0166 | -0.077 | 21.932
0.5 | 0.42 | 0.01674 | -0.077 | 25.117
1 | 0.476 | 0.01693 | -0.078 | 28.136
1.5 | 0.531 | 0.01723 | -0.079 | 30.811
2 | 0.586 | 0.01665 | -0.079 | 35.175
2.5 | 0.639 | 0.01701 | -0.08 | 37.586
3 | 0.709 | 0.01877 | -0.083 | 37.78
3.5 | 0.621 | 0.03594 | -0.037 | 17.28
4 | 0.662 | 0.03803 | -0.036 | 17.4
4.5 | 0.7 | 0.04063 | -0.034 | 17.231
5 | 0.736 | 0.04351 | -0.033 | 16.916
5.5 | 0.769 | 0.04727 | -0.032 | 16.262
6 | 0.798 | 0.05138 | -0.03 | 15.529
6.5 | 0.823 | 0.05559 | -0.029 | 14.805
7 | 0.843 | 0.06269 | -0.029 | 13.44
7.5 | 0.85 | 0.06803 | -0.028 | 12.49
8 | 0.849 | 0.07757 | -0.027 | 10.946
8.5 | 0.841 | 0.08523 | -0.027 | 9.865
9 | 0.825 | 0.09557 | -0.027 | 8.637
9.5 | 0.804 | 0.10861 | -0.027 | 7.399
10 | 0.776 | 0.11782 | -0.026 | 6.588
10.5 | 0.744 | 0.13342 | -0.025 | 5.58
11 | 0.71 | 0.14355 | -0.025 | 4.943
11.5 | 0.673 | 0.16649 | -0.026 | 4.04
12 | 0.634 | 0.17392 | -0.026 | 3.648
12.5 | 0.596 | 0.22738 | -0.025 | 2.621

## 2. Re 50k Mach 0.00 (2)
BIGFOIL.COM POLAR EXPORT
NACA66A409
NACA66A409 |  |  |  | Cl Max: | 1.0519 | at alpha= | 8.5 | deg
XFOIL ncrit=9 |  |  |  | L/D Max: | 26.4853 | at alpha= | 6 | deg
Re: | 50000 |  |  | Cd Min: | 0.24075 | at alpha= | -19.5 | deg
Mach: | 0 |  |  | Cl=0 at alpha= | 0.35763 | deg
|  |  |  | @ Cl=0.1, Cd= | 0.02513
|  |  |  | @ Cl=0.4, Cd= | 0.038011
|  |  |  | @ Cl=0.6, Cd= | 0.035342
alpha (deg) | Cl | Cd | Cm | Cl/Cd
-20 | -0.6291 | 0.24009 | 0.0109 | -2.6203
-19.5 | -0.6205 | 0.24075 | 0.0053 | -2.5774
-19 | -0.5987 | 0.22854 | 0.0027 | -2.6197
-18.5 | -0.5796 | 0.22051 | 0 | -2.6285
-18 | -0.5639 | 0.21464 | -0.0036 | -2.6272
-17.5 | -0.5525 | 0.21133 | -0.0082 | -2.6144
-17 | -0.5523 | 0.21278 | -0.0136 | -2.5956
-16.5 | -0.5191 | 0.19614 | -0.0139 | -2.6466
-16 | -0.5048 | 0.19021 | -0.017 | -2.6539
-15.5 | -0.5031 | 0.18891 | -0.0219 | -2.6632
-15 | -0.4795 | 0.1777 | -0.023 | -2.6984
-14.5 | -0.4686 | 0.17224 | -0.0258 | -2.7206
-14 | -0.4786 | 0.17245 | -0.031 | -2.7753
-13.5 | -0.4473 | 0.15978 | -0.0306 | -2.7995
-13 | -0.4407 | 0.15369 | -0.0331 | -2.8675
-12.5 | -0.433 | 0.14797 | -0.0349 | -2.9263
-12 | -0.4203 | 0.14043 | -0.0357 | -2.993
-11.5 | -0.4332 | 0.1381 | -0.0391 | -3.1369
-11 | -0.4177 | 0.12998 | -0.0384 | -3.2136
-10.5 | -0.4107 | 0.12347 | -0.0378 | -3.3263
-10 | -0.4113 | 0.11799 | -0.0368 | -3.4859
-9.5 | -0.4185 | 0.11341 | -0.0351 | -3.6902
-9 | -0.4385 | 0.1101 | -0.0323 | -3.9827
-8.5 | -0.4361 | 0.1043 | -0.0278 | -4.1812
-8 | -0.4604 | 0.10125 | -0.0233 | -4.5472
-7.5 | -0.4697 | 0.09661 | -0.0178 | -4.8618
-7 | -0.4888 | 0.09272 | -0.0113 | -5.2718
-6.5 | -0.5007 | 0.08832 | -0.0041 | -5.6692
-6 | -0.5233 | 0.08486 | 0.0037 | -6.1666
-5.5 | -0.4567 | 0.0778 | 0.0146 | -5.8702
-4 | -0.4194 | 0.06216 | 0.031 | -6.7471
-3.5 | -0.3797 | 0.04064 | -0.0366 | -9.343
-3 | -0.3183 | 0.0352 | -0.0369 | -9.0426
-2.5 | -0.2624 | 0.0318 | -0.0357 | -8.2516
-2 | -0.2127 | 0.02885 | -0.0341 | -7.3726
-1.5 | -0.1641 | 0.02692 | -0.0315 | -6.0958
-1 | -0.114 | 0.02518 | -0.0306 | -4.5274
-0.5 | -0.0759 | 0.02204 | -0.0246 | -3.4437
0 | -0.0314 | 0.02264 | -0.0239 | -1.3869
0.5 | 0.0125 | 0.02335 | -0.0234 | 0.53533
1 | 0.056 | 0.02417 | -0.023 | 2.3169
1.5 | 0.0988 | 0.0251 | -0.0226 | 3.9363
2 | 0.1407 | 0.02616 | -0.0223 | 5.3784
2.5 | 0.1816 | 0.02736 | -0.022 | 6.6374
3 | 0.2215 | 0.02871 | -0.0217 | 7.7151
3.5 | 0.2601 | 0.03025 | -0.0215 | 8.5983
4 | 0.297 | 0.03199 | -0.0214 | 9.2842
4.5 | 0.3322 | 0.03399 | -0.0215 | 9.7735
5 | 0.3652 | 0.0363 | -0.0217 | 10.0606
5.5 | 0.4665 | 0.04128 | -0.035 | 11.3009
6 | 0.7543 | 0.02848 | -0.0372 | 26.4853
6.5 | 0.8838 | 0.03444 | -0.0455 | 25.662
7 | 0.9609 | 0.04079 | -0.0467 | 23.5572
7.5 | 1.0115 | 0.04875 | -0.0452 | 20.7487
8 | 1.0326 | 0.05574 | -0.039 | 18.5253
8.5 | 1.0519 | 0.06551 | -0.0346 | 16.0571
9 | 1.0298 | 0.07667 | -0.0298 | 13.4316
9.5 | 0.9619 | 0.08599 | -0.0267 | 11.1862
10 | 0.8842 | 0.10098 | -0.0347 | 8.7562
10.5 | 0.7849 | 0.1261 | -0.0623 | 6.2244
11.5 | 0.8096 | 0.14381 | -0.0633 | 5.6297
12 | 0.8104 | 0.15105 | -0.064 | 5.3651
12.5 | 0.8355 | 0.16079 | -0.064 | 5.1962
13 | 0.8279 | 0.16688 | -0.067 | 4.961
13.5 | 0.8478 | 0.17636 | -0.0679 | 4.8072

## 3. Re 50k Mach 0.10 (1)
BIGFOIL.COM POLAR EXPORT
NACA66A409
NACA66A409 |  |  |  | Cl Max: | 0.848 | at alpha= | 7.5 | deg
JavaFoil+Calcfoil stall+Eppler ext transition |  |  |  | L/D Max: | 37.898 | at alpha= | 3 | deg
Re: | 50000 |  |  | Cd Min: | 0.01556 | at alpha= | -1 | deg
Mach: | 0.1 |  |  | Cl=0 at alpha= | -3.2128 | deg
|  |  |  | @ Cl=0.1, Cd= | 0.037286
|  |  |  | @ Cl=0.4, Cd= | 0.016727
|  |  |  | @ Cl=0.6, Cd= | 0.21794
alpha (deg) | Cl | Cd | Cm | Cl/Cd
-15 | -0.242 | 0.43886 | -0.018 | -0.552
-14.5 | -0.26 | 0.39626 | -0.019 | -0.657
-14 | -0.279 | 0.36176 | -0.02 | -0.771
-13.5 | -0.298 | 0.30936 | -0.019 | -0.963
-13 | -0.317 | 0.28789 | -0.02 | -1.1
-12.5 | -0.335 | 0.26287 | -0.02 | -1.274
-12 | -0.352 | 0.23178 | -0.02 | -1.52
-11.5 | -0.368 | 0.19904 | -0.021 | -1.848
-11 | -0.381 | 0.18127 | -0.021 | -2.101
-10.5 | -0.39 | 0.15449 | -0.021 | -2.528
-10 | -0.391 | 0.13806 | -0.021 | -2.831
-9.5 | -0.387 | 0.11682 | -0.022 | -3.31
-9 | -0.378 | 0.10697 | -0.022 | -3.537
-8.5 | -0.366 | 0.09597 | -0.022 | -3.809
-8 | -0.348 | 0.08579 | -0.022 | -4.059
-7.5 | -0.326 | 0.07599 | -0.023 | -4.295
-7 | -0.3 | 0.06855 | -0.023 | -4.379
-6.5 | -0.27 | 0.06266 | -0.024 | -4.307
-6 | -0.236 | 0.05886 | -0.024 | -4.006
-5.5 | -0.199 | 0.05376 | -0.025 | -3.693
-5 | -0.158 | 0.04912 | -0.026 | -3.227
-4.5 | -0.116 | 0.04593 | -0.027 | -2.529
-4 | -0.072 | 0.04346 | -0.028 | -1.657
-3.5 | -0.027 | 0.04145 | -0.029 | -0.641
-3 | 0.02 | 0.03961 | -0.03 | 0.499
-2.5 | 0.067 | 0.03815 | -0.031 | 1.748
-2 | 0.114 | 0.03692 | -0.033 | 3.086
-1.5 | 0.161 | 0.03597 | -0.035 | 4.489
-1 | 0.259 | 0.01556 | -0.076 | 16.668
-0.5 | 0.317 | 0.01592 | -0.076 | 19.9
0 | 0.366 | 0.01663 | -0.077 | 21.998
0.5 | 0.422 | 0.01679 | -0.078 | 25.159
1 | 0.479 | 0.01699 | -0.078 | 28.181
1.5 | 0.534 | 0.01729 | -0.079 | 30.854
2 | 0.588 | 0.01669 | -0.08 | 35.253
2.5 | 0.643 | 0.01705 | -0.08 | 37.693
3 | 0.712 | 0.0188 | -0.083 | 37.898
3.5 | 0.624 | 0.0359 | -0.038 | 17.382
4 | 0.665 | 0.03812 | -0.036 | 17.436
4.5 | 0.703 | 0.04079 | -0.034 | 17.236
5 | 0.739 | 0.04412 | -0.033 | 16.75
5.5 | 0.771 | 0.04777 | -0.032 | 16.148
6 | 0.8 | 0.05152 | -0.03 | 15.526
6.5 | 0.824 | 0.05632 | -0.03 | 14.636
7 | 0.843 | 0.06208 | -0.028 | 13.572
7.5 | 0.848 | 0.06974 | -0.028 | 12.154
8 | 0.844 | 0.08023 | -0.028 | 10.526
8.5 | 0.833 | 0.0888 | -0.027 | 9.381
9 | 0.814 | 0.09746 | -0.027 | 8.349
9.5 | 0.788 | 0.11234 | -0.026 | 7.01
10 | 0.756 | 0.12325 | -0.026 | 6.13
10.5 | 0.719 | 0.13964 | -0.025 | 5.148
11 | 0.679 | 0.15762 | -0.026 | 4.309
11.5 | 0.637 | 0.16863 | -0.026 | 3.78
12 | 0.595 | 0.18739 | -0.026 | 3.174
12.5 | 0.553 | 0.21794 | -0.028 | 2.535

## 4. Re 50k Mach 0.10 (2)
BIGFOIL.COM POLAR EXPORT
NACA66A409
NACA66A409 |  |  |  | Cl Max: | 1.041 | at alpha= | 9 | deg
XFOIL ncrit=9 |  |  |  | L/D Max: | 26.3206 | at alpha= | 6 | deg
Re: | 50000 |  |  | Cd Min: | 0.24251 | at alpha= | -19.5 | deg
Mach: | 0.1 |  |  | Cl=0 at alpha= | 0.36795 | deg
|  |  |  | @ Cl=0.1, Cd= | 0.025223
|  |  |  | @ Cl=0.4, Cd= | 0.0381
|  |  |  | @ Cl=0.6, Cd= | 0.036041
alpha (deg) | Cl | Cd | Cm | Cl/Cd
-20 | -0.6312 | 0.24122 | 0.0109 | -2.6167
-19.5 | -0.6233 | 0.24251 | 0.0051 | -2.5702
-19 | -0.599 | 0.22834 | 0.0031 | -2.6233
-18.5 | -0.5806 | 0.22099 | 0.0001 | -2.6273
-17.5 | -0.5545 | 0.21256 | -0.0084 | -2.6087
-17 | -0.5551 | 0.21438 | -0.0139 | -2.5893
-16.5 | -0.5192 | 0.19647 | -0.0139 | -2.6426
-16 | -0.5055 | 0.19081 | -0.0172 | -2.6492
-15.5 | -0.5055 | 0.19023 | -0.0222 | -2.6573
-15 | -0.4787 | 0.17787 | -0.023 | -2.6913
-14.5 | -0.4699 | 0.17312 | -0.0262 | -2.7143
-14 | -0.4577 | 0.16606 | -0.0286 | -2.7562
-13.5 | -0.4487 | 0.16064 | -0.031 | -2.7932
-13 | -0.437 | 0.15341 | -0.0328 | -2.8486
-12.5 | -0.435 | 0.14894 | -0.0354 | -2.9206
-12 | -0.4192 | 0.14077 | -0.0358 | -2.9779
-11.5 | -0.436 | 0.13917 | -0.0396 | -3.1329
-11 | -0.4204 | 0.13095 | -0.0389 | -3.2104
-10.5 | -0.4124 | 0.12423 | -0.0381 | -3.3196
-10 | -0.4124 | 0.11866 | -0.037 | -3.4755
-9.5 | -0.4209 | 0.11423 | -0.0352 | -3.6847
-9 | -0.4421 | 0.11104 | -0.0324 | -3.9814
-8.5 | -0.4365 | 0.10491 | -0.0278 | -4.1607
-7.5 | -0.4733 | 0.09744 | -0.0177 | -4.8573
-7 | -0.4929 | 0.09357 | -0.0112 | -5.2677
-6.5 | -0.4998 | 0.08888 | -0.004 | -5.6233
-6 | -0.5068 | 0.08455 | 0.0046 | -5.9941
-5.5 | -0.4157 | 0.07646 | 0.0137 | -5.4368
-4 | -0.4223 | 0.06258 | 0.0312 | -6.7482
-3.5 | -0.3832 | 0.04107 | -0.0365 | -9.3304
-3 | -0.3217 | 0.03553 | -0.037 | -9.0543
-2.5 | -0.2652 | 0.03202 | -0.0358 | -8.2823
-2 | -0.215 | 0.02903 | -0.0343 | -7.4061
-1.5 | -0.1661 | 0.02707 | -0.0317 | -6.1359
-1 | -0.1161 | 0.02539 | -0.0306 | -4.5727
-0.5 | -0.0773 | 0.02209 | -0.0246 | -3.4993
0 | -0.0326 | 0.0227 | -0.0239 | -1.4361
0.5 | 0.0117 | 0.02341 | -0.0235 | 0.49979
1 | 0.0553 | 0.02423 | -0.023 | 2.2823
1.5 | 0.0983 | 0.02518 | -0.0227 | 3.9039
2 | 0.1405 | 0.02624 | -0.0223 | 5.3544
2.5 | 0.1816 | 0.02745 | -0.022 | 6.6157
3 | 0.2216 | 0.02881 | -0.0218 | 7.6918
3.5 | 0.2603 | 0.03036 | -0.0216 | 8.5738
4 | 0.2974 | 0.03212 | -0.0215 | 9.259
4.5 | 0.3327 | 0.03414 | -0.0215 | 9.7452
5 | 0.3658 | 0.03648 | -0.0217 | 10.0274
5.5 | 0.4781 | 0.0418 | -0.0368 | 11.4378
6 | 0.7554 | 0.0287 | -0.0368 | 26.3206
6.5 | 0.8884 | 0.03476 | -0.0453 | 25.5581
7 | 0.9648 | 0.04126 | -0.0463 | 23.3834
7.5 | 1.0144 | 0.04935 | -0.0448 | 20.5552
8 | 1.0327 | 0.05623 | -0.0383 | 18.3656
9 | 1.041 | 0.07837 | -0.0303 | 13.2831
9.5 | 0.9742 | 0.08786 | -0.0274 | 11.0881
10 | 0.8929 | 0.09955 | -0.032 | 8.9694
10.5 | 0.7859 | 0.12659 | -0.0624 | 6.2082
11.5 | 0.8133 | 0.14469 | -0.0634 | 5.621
12 | 0.813 | 0.15187 | -0.0643 | 5.3533
12.5 | 0.8406 | 0.16191 | -0.0641 | 5.1918
13 | 0.8272 | 0.16741 | -0.0676 | 4.9412
14 | 0.8475 | 0.18302 | -0.0719 | 4.6306

## 5. Re 50k Mach 0.25 (1)
BIGFOIL.COM POLAR EXPORT
NACA66A409
NACA66A409 |  |  |  | Cl Max: | 0.836 | at alpha= | 7 | deg
JavaFoil+Calcfoil stall+Eppler ext transition |  |  |  | L/D Max: | 38.1 | at alpha= | 3 | deg
Re: | 50000 |  |  | Cd Min: | 0.01575 | at alpha= | -1 | deg
Mach: | 0.25 |  |  | Cl=0 at alpha= | -3.2128 | deg
|  |  |  | @ Cl=0.1, Cd= | 0.037564
|  |  |  | @ Cl=0.4, Cd= | 0.31095
|  |  |  | @ Cl=0.6, Cd= | 0.31095
alpha (deg) | Cl | Cd | Cm | Cl/Cd
-13.5 | -0.058 | 0.2605 | -0.023 | -0.222
-13 | -0.055 | 0.23273 | -0.023 | -0.237
-12.5 | -0.052 | 1.0464 | -0.022 | -0.05
-12 | -0.113 | 0.63197 | -0.021 | -0.178
-11.5 | -0.177 | 0.40759 | -0.021 | -0.433
-11 | -0.226 | 0.32104 | -0.022 | -0.703
-10.5 | -0.267 | 0.24471 | -0.022 | -1.092
-10 | -0.293 | 0.18925 | -0.023 | -1.548
-9.5 | -0.311 | 0.15702 | -0.023 | -1.981
-9 | -0.322 | 0.13468 | -0.023 | -2.39
-8.5 | -0.325 | 0.11367 | -0.023 | -2.863
-8 | -0.321 | 0.09694 | -0.023 | -3.316
-7.5 | -0.31 | 0.08679 | -0.023 | -3.571
-7 | -0.291 | 0.07437 | -0.023 | -3.918
-6.5 | -0.266 | 0.06629 | -0.024 | -4.018
-6 | -0.236 | 0.06155 | -0.024 | -3.828
-5.5 | -0.2 | 0.05458 | -0.025 | -3.668
-5 | -0.161 | 0.05085 | -0.027 | -3.164
-4.5 | -0.118 | 0.04724 | -0.028 | -2.507
-4 | -0.074 | 0.04428 | -0.029 | -1.664
-3.5 | -0.027 | 0.04179 | -0.029 | -0.652
-3 | 0.02 | 0.03999 | -0.03 | 0.508
-2.5 | 0.068 | 0.03838 | -0.031 | 1.783
-2 | 0.117 | 0.03713 | -0.033 | 3.15
-1.5 | 0.166 | 0.03621 | -0.036 | 4.579
-1 | 0.266 | 0.01575 | -0.078 | 16.92
-0.5 | 0.325 | 0.0161 | -0.078 | 20.191
0 | 0.376 | 0.01683 | -0.079 | 22.33
0.5 | 0.434 | 0.01701 | -0.08 | 25.501
1 | 0.492 | 0.01721 | -0.08 | 28.569
1.5 | 0.548 | 0.01751 | -0.081 | 31.278
2 | 0.604 | 0.01783 | -0.082 | 33.884
2.5 | 0.675 | 0.0186 | -0.085 | 36.286
3 | 0.731 | 0.01918 | -0.085 | 38.1
3.5 | 0.64 | 0.03627 | -0.038 | 17.65
4 | 0.681 | 0.03833 | -0.036 | 17.767
4.5 | 0.719 | 0.04158 | -0.035 | 17.301
5 | 0.754 | 0.04469 | -0.033 | 16.868
5.5 | 0.784 | 0.04879 | -0.032 | 16.066
6 | 0.809 | 0.05354 | -0.031 | 15.102
6.5 | 0.827 | 0.05981 | -0.03 | 13.827
7 | 0.836 | 0.06852 | -0.029 | 12.206
7.5 | 0.826 | 0.0777 | -0.028 | 10.63
8 | 0.802 | 0.09257 | -0.028 | 8.66
8.5 | 0.763 | 0.10194 | -0.027 | 7.487
9 | 0.711 | 0.12356 | -0.026 | 5.755
9.5 | 0.647 | 0.14768 | -0.026 | 4.378
10 | 0.572 | 0.15778 | -0.026 | 3.623
10.5 | 0.489 | 0.1883 | -0.027 | 2.595
11 | 0.399 | 0.23054 | -0.028 | 1.73
11.5 | 0.302 | 0.2751 | -0.029 | 1.097
12 | 0.183 | 0.31095 | -0.03 | 0.588

## 6. Re 50k Mach 0.25 (2)
BIGFOIL.COM POLAR EXPORT
NACA66A409
NACA66A409 |  |  |  | Cl Max: | 1.039 | at alpha= | 20 | deg
XFOIL ncrit=9 |  |  |  | L/D Max: | 25.4749 | at alpha= | 6 | deg
Re: | 50000 |  |  | Cd Min: | 0.27912 | at alpha= | 20 | deg
Mach: | 0.25 |  |  | Cl=0 at alpha= | 0.42653 | deg
|  |  |  | @ Cl=0.1, Cd= | 0.025679
|  |  |  | @ Cl=0.4, Cd= | 0.03872
|  |  |  | @ Cl=0.6, Cd= | 0.038747
alpha (deg) | Cl | Cd | Cm | Cl/Cd
-20 | -0.6448 | 0.24942 | 0.0102 | -2.5852
-19.5 | -0.6283 | 0.24234 | 0.006 | -2.5926
-19 | -0.6044 | 0.23027 | 0.0039 | -2.6247
-18.5 | -0.5871 | 0.22404 | 0.0001 | -2.6205
-18 | -0.5732 | 0.21999 | -0.0045 | -2.6056
-17.5 | -0.5679 | 0.22061 | -0.01 | -2.5742
-17 | -0.5387 | 0.20538 | -0.0112 | -2.6229
-16.5 | -0.522 | 0.19887 | -0.0143 | -2.6248
-16 | -0.5136 | 0.19597 | -0.019 | -2.6208
-15.5 | -0.4961 | 0.18734 | -0.0216 | -2.6481
-15 | -0.4787 | 0.17999 | -0.0238 | -2.6596
-14.5 | -0.4817 | 0.17949 | -0.0286 | -2.6837
-14 | -0.4533 | 0.16741 | -0.029 | -2.7077
-13.5 | -0.4609 | 0.16669 | -0.0336 | -2.765
-13 | -0.4325 | 0.15511 | -0.0335 | -2.7883
-12.5 | -0.4302 | 0.14998 | -0.0362 | -2.8684
-12 | -0.4239 | 0.14452 | -0.0376 | -2.9332
-11.5 | -0.4097 | 0.13678 | -0.0378 | -2.9953
-11 | -0.406 | 0.13093 | -0.0383 | -3.1009
-10.5 | -0.4126 | 0.12655 | -0.0388 | -3.2604
-10 | -0.4291 | 0.12381 | -0.0384 | -3.4658
-9 | -0.4304 | 0.1125 | -0.0317 | -3.8258
-8.5 | -0.4559 | 0.10976 | -0.028 | -4.1536
-8 | -0.4555 | 0.10409 | -0.023 | -4.376
-7.5 | -0.4663 | 0.09958 | -0.0176 | -4.6827
-7 | -0.4627 | 0.09386 | -0.0115 | -4.9297
-6.5 | -0.4764 | 0.08994 | -0.0041 | -5.2969
-6 | -0.4704 | 0.08495 | 0.0045 | -5.5374
-5.5 | -0.4016 | 0.07786 | 0.0137 | -5.158
-3.5 | -0.4015 | 0.04343 | -0.0362 | -9.2448
-3 | -0.3397 | 0.03734 | -0.0372 | -9.0975
-2.5 | -0.2808 | 0.0333 | -0.0365 | -8.4324
-2 | -0.2284 | 0.03005 | -0.0352 | -7.6007
-1.5 | -0.1772 | 0.02792 | -0.0325 | -6.3467
-1 | -0.1266 | 0.02626 | -0.0309 | -4.821
-0.5 | -0.0855 | 0.0224 | -0.025 | -3.817
0 | -0.0389 | 0.02301 | -0.0241 | -1.6906
0.5 | 0.0067 | 0.02374 | -0.0236 | 0.28222
1 | 0.0516 | 0.0246 | -0.0231 | 2.0976
1.5 | 0.0958 | 0.02557 | -0.0228 | 3.7466
2 | 0.139 | 0.02669 | -0.0224 | 5.2079
2.5 | 0.1812 | 0.02794 | -0.0222 | 6.4853
3 | 0.2221 | 0.02937 | -0.0219 | 7.5621
3.5 | 0.2616 | 0.03099 | -0.0218 | 8.4414
4 | 0.2995 | 0.03285 | -0.0217 | 9.1172
4.5 | 0.3354 | 0.03498 | -0.0218 | 9.5883
5 | 0.3689 | 0.03744 | -0.0221 | 9.8531
5.5 | 0.5144 | 0.04343 | -0.0419 | 11.8443
6 | 0.7617 | 0.0299 | -0.0345 | 25.4749
6.5 | 0.9137 | 0.03665 | -0.0445 | 24.9304
7 | 0.9826 | 0.04369 | -0.0441 | 22.4903
7.5 | 1.0192 | 0.05102 | -0.0404 | 19.9765
8 | 1.0305 | 0.05867 | -0.0346 | 17.5643
8.5 | 1.0347 | 0.06745 | -0.0298 | 15.3403
9 | 1.0114 | 0.07642 | -0.0249 | 13.2348
9.5 | 0.993 | 0.0884 | -0.0236 | 11.233
10.5 | 0.796 | 0.12966 | -0.063 | 6.1391
11 | 0.8008 | 0.13879 | -0.0648 | 5.7699
11.5 | 0.8008 | 0.14643 | -0.066 | 5.4688
12 | 0.8262 | 0.15592 | -0.0657 | 5.2989
12.5 | 0.8208 | 0.16247 | -0.0682 | 5.052
13 | 0.8423 | 0.17226 | -0.0693 | 4.8897
13.5 | 0.8415 | 0.17836 | -0.0725 | 4.718
14 | 0.8707 | 0.1894 | -0.0731 | 4.5971
14.5 | 0.8681 | 0.19434 | -0.0775 | 4.4669
15 | 0.8791 | 0.20137 | -0.0808 | 4.3656
15.5 | 0.8925 | 0.20896 | -0.0842 | 4.2712
16 | 0.9078 | 0.2169 | -0.0877 | 4.1853
16.5 | 0.9296 | 0.22679 | -0.0901 | 4.0989
17 | 0.9432 | 0.23331 | -0.0941 | 4.0427
17.5 | 0.9514 | 0.23853 | -0.0999 | 3.9886
18 | 0.9724 | 0.2482 | -0.1027 | 3.9178
18.5 | 0.9864 | 0.25394 | -0.1073 | 3.8844
19 | 1.0009 | 0.26104 | -0.1122 | 3.8343
19.5 | 1.016 | 0.26706 | -0.1169 | 3.8044
20 | 1.039 | 0.27912 | -0.1195 | 3.7224

## 7. Re 50k Mach 0.50 (1)
BIGFOIL.COM POLAR EXPORT
NACA66A409
NACA66A409 |  |  |  | Cl Max: | 1.197 | at alpha= | 20 | deg
JavaFoil+Calcfoil stall+Eppler ext transition |  |  |  | L/D Max: | 35.645 | at alpha= | 2.5 | deg
Re: | 50000 |  |  | Cd Min: | 0.01592 | at alpha= | -0.5 | deg
Mach: | 0.5 |  |  | Cl=0 at alpha= | -3.2115 | deg
|  |  |  | @ Cl=0.1, Cd= | 0.039119
|  |  |  | @ Cl=0.4, Cd= | 0.017049
|  |  |  | @ Cl=0.6, Cd= | 0.19322
alpha (deg) | Cl | Cd | Cm | Cl/Cd
-20 | -0.89 | 0.42504 | -0.033 | -2.093
-19.5 | -0.864 | 0.42111 | -0.033 | -2.052
-19 | -0.838 | 0.41649 | -0.034 | -2.013
-18.5 | -0.81 | 0.36583 | -0.032 | -2.215
-18 | -0.784 | 0.38209 | -0.032 | -2.052
-17.5 | -0.758 | 0.36804 | -0.033 | -2.06
-17 | -0.732 | 0.36385 | -0.033 | -2.012
-16.5 | -0.706 | 0.35973 | -0.033 | -1.963
-16 | -0.68 | 0.34244 | -0.034 | -1.986
-15.5 | -0.652 | 0.30057 | -0.032 | -2.171
-15 | -0.626 | 0.29758 | -0.032 | -2.104
-14.5 | -0.6 | 0.29836 | -0.032 | -2.011
-14 | -0.574 | 0.29447 | -0.032 | -1.948
-13.5 | -0.547 | 0.29059 | -0.033 | -1.883
-13 | -0.521 | 0.28706 | -0.033 | -1.815
-12.5 | -0.495 | 0.28643 | -0.033 | -1.727
-12 | -0.467 | 0.25934 | -0.031 | -1.801
-11.5 | -0.441 | 0.25602 | -0.031 | -1.722
-11 | -0.414 | 0.23275 | -0.032 | -1.78
-10.5 | -0.388 | 0.22886 | -0.032 | -1.695
-10 | -0.361 | 0.22338 | -0.032 | -1.618
-9.5 | -0.335 | 0.21593 | -0.033 | -1.551
-9 | -0.308 | 0.23862 | -0.033 | -1.292
-8.5 | -0.281 | 0.20882 | -0.029 | -1.346
-8 | -0.255 | 0.18867 | -0.03 | -1.35
-7.5 | -0.228 | 0.18477 | -0.03 | -1.234
-7 | -0.202 | 0.18109 | -0.031 | -1.113
-6.5 | -0.175 | 0.17573 | -0.031 | -0.995
-6 | -0.148 | 0.15976 | -0.027 | -0.927
-5.5 | -0.122 | 0.13304 | -0.028 | -0.914
-5 | -0.146 | 0.07315 | -0.027 | -1.999
-4.5 | -0.122 | 0.05574 | -0.028 | -2.191
-4 | -0.079 | 0.04898 | -0.031 | -1.619
-3.5 | -0.03 | 0.04458 | -0.032 | -0.671
-3 | 0.022 | 0.04209 | -0.033 | 0.534
-2.5 | 0.076 | 0.03983 | -0.034 | 1.911
-2 | 0.13 | 0.03823 | -0.036 | 3.409
-1.5 | 0.185 | 0.03707 | -0.039 | 4.991
-1 | 0.24 | 0.03638 | -0.041 | 6.593
-0.5 | 0.366 | 0.01592 | -0.088 | 22.985
0 | 0.419 | 0.01768 | -0.087 | 23.699
0.5 | 0.484 | 0.01795 | -0.088 | 26.946
1 | 0.548 | 0.01824 | -0.089 | 30.054
1.5 | 0.61 | 0.01863 | -0.09 | 32.751
2 | 0.672 | 0.01906 | -0.091 | 35.258
2.5 | 0.749 | 0.02102 | -0.094 | 35.645
3 | 0.663 | 0.03595 | -0.044 | 18.445
3.5 | 0.709 | 0.03842 | -0.041 | 18.443
4 | 0.747 | 0.04171 | -0.038 | 17.915
4.5 | 0.776 | 0.04472 | -0.037 | 17.357
5 | 0.786 | 0.05096 | -0.034 | 15.418
5.5 | 0.752 | 0.06262 | -0.032 | 12.002
6 | 0.485 | 0.12681 | -0.034 | 3.823
6.5 | 0.511 | 0.15603 | -0.033 | 3.273
7 | 0.537 | 0.17463 | -0.039 | 3.075
7.5 | 0.563 | 0.1781 | -0.039 | 3.16
8 | 0.588 | 0.19409 | -0.039 | 3.032
8.5 | 0.614 | 0.1922 | -0.04 | 3.196
9 | 0.641 | 0.2013 | -0.045 | 3.183
9.5 | 0.666 | 0.20564 | -0.045 | 3.241
10 | 0.692 | 0.22572 | -0.046 | 3.065
10.5 | 0.717 | 0.23035 | -0.046 | 3.114
11 | 0.743 | 0.25248 | -0.046 | 2.941
11.5 | 0.769 | 0.28967 | -0.051 | 2.656
12 | 0.795 | 0.29316 | -0.051 | 2.711
12.5 | 0.82 | 0.29967 | -0.051 | 2.736
13 | 0.845 | 0.28515 | -0.052 | 2.963
13.5 | 0.87 | 0.29799 | -0.053 | 2.921
14 | 0.897 | 0.30141 | -0.057 | 2.976
14.5 | 0.922 | 0.32633 | -0.057 | 2.825
15 | 0.947 | 0.31855 | -0.057 | 2.972
15.5 | 0.972 | 0.35179 | -0.058 | 2.762
16 | 0.999 | 0.37214 | -0.062 | 2.683
16.5 | 1.023 | 0.39617 | -0.062 | 2.583
17 | 1.048 | 0.38818 | -0.062 | 2.699
17.5 | 1.072 | 0.38658 | -0.063 | 2.774
18 | 1.1 | 0.39606 | -0.067 | 2.777
18.5 | 1.124 | 0.41978 | -0.067 | 2.678
19 | 1.148 | 0.41897 | -0.067 | 2.741
19.5 | 1.172 | 0.42223 | -0.068 | 2.777
20 | 1.197 | 0.44676 | -0.068 | 2.679

## 8. Re 50k Mach 0.50 (2)
BIGFOIL.COM POLAR EXPORT
NACA66A409
NACA66A409 |  |  |  | Cl Max: | 1.1444 | at alpha= | 20 | deg
XFOIL ncrit=9 |  |  |  | L/D Max: | 25.1667 | at alpha= | 5.5 | deg
Re: | 50000 |  |  | Cd Min: | 0.31239 | at alpha= | 20 | deg
Mach: | 0.5 |  |  | Cl=0 at alpha= | 0.66205 | deg
|  |  |  | @ Cl=0.1, Cd= | 0.027743
|  |  |  | @ Cl=0.4, Cd= | 0.040574
|  |  |  | @ Cl=0.6, Cd= | 0.039331
alpha (deg) | Cl | Cd | Cm | Cl/Cd
-20 | -0.6856 | 0.26194 | 0.0146 | -2.6174
-19.5 | -0.6657 | 0.25613 | 0.0092 | -2.5991
-19 | -0.6517 | 0.25577 | 0.0027 | -2.548
-18.5 | -0.6242 | 0.24109 | -0.0004 | -2.5891
-18 | -0.6014 | 0.23223 | -0.0042 | -2.5897
-17.5 | -0.5826 | 0.22634 | -0.009 | -2.574
-17 | -0.5743 | 0.22678 | -0.015 | -2.5324
-16.5 | -0.5422 | 0.21077 | -0.0168 | -2.5725
-16 | -0.524 | 0.20437 | -0.0207 | -2.564
-15.5 | -0.5113 | 0.19963 | -0.0253 | -2.5612
-15 | -0.4882 | 0.19019 | -0.0275 | -2.5669
-14.5 | -0.4752 | 0.18437 | -0.0311 | -2.5774
-14 | -0.4572 | 0.17699 | -0.0334 | -2.5832
-13.5 | -0.4431 | 0.17004 | -0.036 | -2.6059
-13 | -0.4367 | 0.16578 | -0.0385 | -2.6342
-12.5 | -0.4175 | 0.15688 | -0.0392 | -2.6613
-12 | -0.4097 | 0.15089 | -0.0403 | -2.7152
-11.5 | -0.4192 | 0.14872 | -0.0415 | -2.8187
-11 | -0.4151 | 0.14291 | -0.0407 | -2.9046
-10.5 | -0.4039 | 0.1352 | -0.0387 | -2.9874
-10 | -0.3995 | 0.12931 | -0.0361 | -3.0895
-9.5 | -0.4138 | 0.12617 | -0.0336 | -3.2797
-9 | -0.4068 | 0.1194 | -0.03 | -3.407
-8.5 | -0.433 | 0.11744 | -0.0265 | -3.687
-8 | -0.4378 | 0.11236 | -0.022 | -3.8964
-7.5 | -0.4228 | 0.10509 | -0.0171 | -4.0232
-7 | -0.428 | 0.10032 | -0.0113 | -4.2663
-6.5 | -0.4321 | 0.0958 | -0.0041 | -4.5104
-6 | -0.4072 | 0.08944 | 0.0037 | -4.5528
-5.5 | -0.3586 | 0.08153 | 0.0076 | -4.3984
-3.5 | -0.4766 | 0.05344 | -0.0301 | -8.9184
-3 | -0.4181 | 0.04544 | -0.0351 | -9.2011
-2.5 | -0.3544 | 0.03929 | -0.0374 | -9.0201
-2 | -0.2909 | 0.0348 | -0.0377 | -8.3592
-1.5 | -0.2282 | 0.0316 | -0.0364 | -7.2215
-1 | -0.1699 | 0.02943 | -0.0335 | -5.773
-0.5 | -0.112 | 0.02776 | -0.0317 | -4.0346
0 | -0.0688 | 0.02439 | -0.0251 | -2.8208
0.5 | -0.0164 | 0.0252 | -0.024 | -0.65079
1 | 0.0342 | 0.02617 | -0.0235 | 1.3068
1.5 | 0.0836 | 0.0273 | -0.0232 | 3.0623
2 | 0.1317 | 0.0286 | -0.0229 | 4.6049
2.5 | 0.1782 | 0.03009 | -0.0227 | 5.9222
3 | 0.2232 | 0.0318 | -0.0227 | 7.0189
3.5 | 0.2663 | 0.03375 | -0.0227 | 7.8904
4 | 0.3072 | 0.036 | -0.0229 | 8.5333
4.5 | 0.405 | 0.04082 | -0.0342 | 9.9216
5 | 0.5065 | 0.04496 | -0.0439 | 11.2656
5.5 | 0.755 | 0.03 | -0.032 | 25.1667
6 | 0.8217 | 0.03473 | -0.0286 | 23.6597
6.5 | 0.9774 | 0.04388 | -0.0361 | 22.2744
7 | 0.9973 | 0.05102 | -0.0307 | 19.5472
7.5 | 0.9927 | 0.05837 | -0.0247 | 17.007
8 | 0.9703 | 0.06594 | -0.0192 | 14.7149
8.5 | 0.9461 | 0.07465 | -0.0168 | 12.6738
9 | 0.8987 | 0.08486 | -0.0191 | 10.5904
9.5 | 0.8618 | 0.0981 | -0.0271 | 8.7849
10 | 0.8475 | 0.11211 | -0.0362 | 7.5595
10.5 | 0.8367 | 0.12607 | -0.0456 | 6.6368
11 | 0.8083 | 0.14742 | -0.0691 | 5.483
11.5 | 0.8147 | 0.15679 | -0.0733 | 5.1961
12 | 0.8273 | 0.16576 | -0.0763 | 4.991
12.5 | 0.8525 | 0.1762 | -0.0783 | 4.8383
13 | 0.8656 | 0.18388 | -0.0811 | 4.7074
13.5 | 0.8904 | 0.19487 | -0.0836 | 4.5692
14 | 0.8977 | 0.20118 | -0.0881 | 4.4622
14.5 | 0.9139 | 0.20925 | -0.092 | 4.3675
15 | 0.9346 | 0.2182 | -0.0956 | 4.2832
15.5 | 0.9648 | 0.23084 | -0.0979 | 4.1795
16 | 0.9799 | 0.23799 | -0.1027 | 4.1174
16.5 | 0.9926 | 0.24401 | -0.1086 | 4.0679
17 | 1.0113 | 0.25242 | -0.1137 | 4.0064
17.5 | 1.0385 | 0.26476 | -0.1172 | 3.9224
18 | 1.0546 | 0.27058 | -0.1232 | 3.8976
18.5 | 1.0734 | 0.27862 | -0.129 | 3.8526
19 | 1.1029 | 0.29379 | -0.1317 | 3.754
19.5 | 1.1145 | 0.29549 | -0.1397 | 3.7717
20 | 1.1444 | 0.31239 | -0.1424 | 3.6634

## 9. Re 100k Mach 0.00 (1)
BIGFOIL.COM POLAR EXPORT
NACA66A409
NACA66A409 |  |  |  | Cl Max: | 0.85 | at alpha= | 7.5 | deg
JavaFoil+Calcfoil stall+Eppler ext transition |  |  |  | L/D Max: | 52.079 | at alpha= | 2.5 | deg
Re: | 100000 |  |  | Cd Min: | 0.01087 | at alpha= | -0.5 | deg
Mach: | 0 |  |  | Cl=0 at alpha= | -3.2174 | deg
|  |  |  | @ Cl=0.1, Cd= | 0.034021
|  |  |  | @ Cl=0.4, Cd= | 0.011387
|  |  |  | @ Cl=0.6, Cd= | 0.17447
alpha (deg) | Cl | Cd | Cm | Cl/Cd
-15.5 | -0.264 | 0.33281 | -0.019 | -0.795
-15 | -0.28 | 0.32599 | -0.019 | -0.86
-14.5 | -0.297 | 0.27291 | -0.02 | -1.087
-14 | -0.313 | 0.25283 | -0.02 | -1.238
-13.5 | -0.33 | 0.2312 | -0.02 | -1.426
-13 | -0.346 | 0.21583 | -0.02 | -1.602
-12.5 | -0.361 | 0.18998 | -0.02 | -1.902
-12 | -0.375 | 0.17469 | -0.021 | -2.149
-11.5 | -0.388 | 0.14922 | -0.021 | -2.599
-11 | -0.398 | 0.13551 | -0.021 | -2.934
-10.5 | -0.404 | 0.12305 | -0.021 | -3.285
-10 | -0.402 | 0.10828 | -0.021 | -3.711
-9.5 | -0.395 | 0.09832 | -0.022 | -4.02
-9 | -0.385 | 0.08764 | -0.022 | -4.39
-8.5 | -0.37 | 0.07962 | -0.022 | -4.648
-8 | -0.351 | 0.07218 | -0.022 | -4.866
-7.5 | -0.328 | 0.06502 | -0.023 | -5.047
-7 | -0.301 | 0.05973 | -0.024 | -5.04
-6.5 | -0.27 | 0.05491 | -0.024 | -4.919
-6 | -0.236 | 0.05173 | -0.024 | -4.554
-5.5 | -0.198 | 0.04792 | -0.025 | -4.134
-5 | -0.158 | 0.04404 | -0.027 | -3.588
-4.5 | -0.116 | 0.04182 | -0.028 | -2.767
-4 | -0.072 | 0.03946 | -0.028 | -1.818
-3.5 | -0.026 | 0.03769 | -0.029 | -0.702
-3 | 0.02 | 0.03618 | -0.03 | 0.544
-2.5 | 0.066 | 0.03486 | -0.031 | 1.903
-2 | 0.113 | 0.0337 | -0.034 | 3.365
-1.5 | 0.161 | 0.03282 | -0.036 | 4.897
-1 | 0.258 | 0.0123 | -0.077 | 20.972
-0.5 | 0.317 | 0.01087 | -0.077 | 29.132
0 | 0.367 | 0.0113 | -0.078 | 32.495
0.5 | 0.424 | 0.01145 | -0.078 | 37.003
1 | 0.48 | 0.01163 | -0.079 | 41.263
1.5 | 0.535 | 0.01182 | -0.079 | 45.227
2 | 0.59 | 0.01208 | -0.08 | 48.792
2.5 | 0.644 | 0.01236 | -0.081 | 52.079
3 | 0.711 | 0.01595 | -0.083 | 44.546
3.5 | 0.622 | 0.03354 | -0.039 | 18.531
4 | 0.662 | 0.03539 | -0.037 | 18.712
4.5 | 0.7 | 0.03798 | -0.035 | 18.441
5 | 0.736 | 0.04031 | -0.033 | 18.261
5.5 | 0.769 | 0.04343 | -0.032 | 17.703
6 | 0.798 | 0.047 | -0.031 | 16.979
6.5 | 0.823 | 0.0507 | -0.03 | 16.234
7 | 0.843 | 0.05623 | -0.029 | 14.985
7.5 | 0.85 | 0.06098 | -0.029 | 13.934
8 | 0.849 | 0.06803 | -0.028 | 12.481
8.5 | 0.841 | 0.07392 | -0.027 | 11.375
9 | 0.825 | 0.08176 | -0.027 | 10.097
9.5 | 0.804 | 0.09241 | -0.027 | 8.696
10 | 0.776 | 0.1009 | -0.027 | 7.694
10.5 | 0.745 | 0.10913 | -0.026 | 6.822
11 | 0.71 | 0.12199 | -0.026 | 5.817
11.5 | 0.673 | 0.1381 | -0.027 | 4.87
12 | 0.635 | 0.15349 | -0.028 | 4.134
12.5 | 0.596 | 0.17447 | -0.027 | 3.417

## 10. Re 100k Mach 0.00 (2)
BIGFOIL.COM POLAR EXPORT
NACA66A409
NACA66A409 |  |  |  | Cl Max: | 1.012 | at alpha= | 7.5 | deg
XFOIL ncrit=9 |  |  |  | L/D Max: | 39.8211 | at alpha= | 5 | deg
Re: | 100000 |  |  | Cd Min: | 0.23647 | at alpha= | -20 | deg
Mach: | 0 |  |  | Cl=0 at alpha= | 0.26874 | deg
|  |  |  | @ Cl=0.1, Cd= | 0.021981
|  |  |  | @ Cl=0.4, Cd= | 0.027892
|  |  |  | @ Cl=0.6, Cd= | 0.028726
alpha (deg) | Cl | Cd | Cm | Cl/Cd
-20 | -0.6251 | 0.23647 | 0.0126 | -2.6435
-19.5 | -0.6084 | 0.23038 | 0.0087 | -2.6409
-19 | -0.5917 | 0.22435 | 0.0046 | -2.6374
-18.5 | -0.5755 | 0.21902 | 0.0003 | -2.6276
-18 | -0.5636 | 0.21638 | -0.0049 | -2.6047
-17.5 | -0.5548 | 0.21402 | -0.0098 | -2.5923
-17 | -0.5488 | 0.21157 | -0.0145 | -2.5939
-16.5 | -0.5161 | 0.19364 | -0.0148 | -2.6653
-16 | -0.4982 | 0.18601 | -0.0169 | -2.6784
-15.5 | -0.4835 | 0.17958 | -0.0199 | -2.6924
-15 | -0.4703 | 0.17339 | -0.0232 | -2.7124
-14.5 | -0.4613 | 0.16865 | -0.0274 | -2.7353
-14 | -0.4608 | 0.16586 | -0.0324 | -2.7782
-13.5 | -0.4591 | 0.16167 | -0.0373 | -2.8397
-13 | -0.427 | 0.14721 | -0.0348 | -2.9006
-12.5 | -0.4154 | 0.14053 | -0.0365 | -2.956
-12 | -0.4083 | 0.13444 | -0.0388 | -3.037
-11.5 | -0.4107 | 0.12997 | -0.0428 | -3.16
-11 | -0.421 | 0.12635 | -0.0468 | -3.332
-10.5 | -0.406 | 0.11666 | -0.0434 | -3.4802
-10 | -0.4061 | 0.11165 | -0.041 | -3.6373
-9.5 | -0.4256 | 0.10821 | -0.0394 | -3.9331
-9 | -0.4603 | 0.10592 | -0.0382 | -4.3457
-8.5 | -0.4943 | 0.10288 | -0.0359 | -4.8046
-8 | -0.4852 | 0.0951 | -0.0299 | -5.102
-7.5 | -0.5135 | 0.09133 | -0.0259 | -5.6225
-7 | -0.5346 | 0.08568 | -0.0265 | -6.2395
-6 | -0.5453 | 0.07184 | -0.0282 | -7.5905
-5.5 | -0.5341 | 0.06428 | -0.0308 | -8.309
-5 | -0.5136 | 0.05768 | -0.0309 | -8.9043
-4.5 | -0.4854 | 0.05153 | -0.0319 | -9.4198
-3 | -0.3297 | 0.03301 | -0.0347 | -9.9879
-2.5 | -0.2718 | 0.02826 | -0.033 | -9.6178
-2 | -0.2203 | 0.02542 | -0.0316 | -8.6664
-1.5 | -0.1708 | 0.0236 | -0.0302 | -7.2373
-1 | -0.1231 | 0.02231 | -0.0292 | -5.5177
-0.5 | -0.0744 | 0.02149 | -0.0285 | -3.4621
0 | -0.0337 | 0.01915 | -0.0248 | -1.7598
0.5 | 0.029 | 0.02045 | -0.028 | 1.4181
1 | 0.1004 | 0.02199 | -0.033 | 4.5657
1.5 | 0.1677 | 0.02339 | -0.0371 | 7.1697
2 | 0.2325 | 0.02472 | -0.0407 | 9.4053
2.5 | 0.2997 | 0.02609 | -0.0445 | 11.4872
3.5 | 0.4327 | 0.02848 | -0.0512 | 15.1931
4 | 0.5026 | 0.02943 | -0.0545 | 17.0778
4.5 | 0.5828 | 0.02979 | -0.0585 | 19.5636
5 | 0.757 | 0.01901 | -0.0563 | 39.8211
5.5 | 0.784 | 0.02191 | -0.0513 | 35.7827
6 | 0.8316 | 0.02504 | -0.0497 | 33.2109
6.5 | 0.907 | 0.03012 | -0.0523 | 30.1129
7 | 0.9691 | 0.03608 | -0.0517 | 26.8598
7.5 | 1.012 | 0.04303 | -0.0487 | 23.5185

## 11. Re 100k Mach 0.10 (1)
BIGFOIL.COM POLAR EXPORT
NACA66A409
NACA66A409 |  |  |  | Cl Max: | 0.848 | at alpha= | 7.5 | deg
JavaFoil+Calcfoil stall+Eppler ext transition |  |  |  | L/D Max: | 52.255 | at alpha= | 2.5 | deg
Re: | 100000 |  |  | Cd Min: | 0.01087 | at alpha= | -0.5 | deg
Mach: | 0.1 |  |  | Cl=0 at alpha= | -3.2128 | deg
|  |  |  | @ Cl=0.1, Cd= | 0.034089
|  |  |  | @ Cl=0.4, Cd= | 0.011397
|  |  |  | @ Cl=0.6, Cd= | 0.17235
alpha (deg) | Cl | Cd | Cm | Cl/Cd
-15.5 | -0.225 | 0.41482 | -0.019 | -0.543
-15 | -0.242 | 0.36096 | -0.019 | -0.671
-14.5 | -0.26 | 0.31443 | -0.02 | -0.828
-14 | -0.279 | 0.29016 | -0.02 | -0.962
-13.5 | -0.298 | 0.25127 | -0.02 | -1.186
-13 | -0.317 | 0.22407 | -0.02 | -1.413
-12.5 | -0.335 | 0.20587 | -0.02 | -1.627
-12 | -0.352 | 0.1846 | -0.021 | -1.908
-11.5 | -0.368 | 0.16323 | -0.021 | -2.253
-11 | -0.381 | 0.14509 | -0.021 | -2.624
-10.5 | -0.391 | 0.13049 | -0.022 | -2.993
-10 | -0.391 | 0.11402 | -0.022 | -3.428
-9.5 | -0.387 | 0.09945 | -0.022 | -3.888
-9 | -0.378 | 0.09112 | -0.022 | -4.152
-8.5 | -0.366 | 0.08255 | -0.022 | -4.428
-8 | -0.348 | 0.07258 | -0.022 | -4.798
-7.5 | -0.326 | 0.06649 | -0.023 | -4.909
-7 | -0.3 | 0.0603 | -0.024 | -4.978
-6.5 | -0.27 | 0.0553 | -0.024 | -4.88
-6 | -0.236 | 0.05193 | -0.024 | -4.541
-5.5 | -0.199 | 0.04813 | -0.025 | -4.125
-5 | -0.159 | 0.04428 | -0.027 | -3.58
-4.5 | -0.116 | 0.04173 | -0.028 | -2.783
-4 | -0.072 | 0.03959 | -0.029 | -1.819
-3.5 | -0.027 | 0.03766 | -0.029 | -0.706
-3 | 0.02 | 0.03617 | -0.03 | 0.547
-2.5 | 0.067 | 0.03491 | -0.031 | 1.91
-2 | 0.114 | 0.03374 | -0.034 | 3.378
-1.5 | 0.162 | 0.03284 | -0.036 | 4.917
-1 | 0.259 | 0.0123 | -0.077 | 21.089
-0.5 | 0.318 | 0.01087 | -0.078 | 29.283
0 | 0.369 | 0.01131 | -0.078 | 32.641
0.5 | 0.426 | 0.01147 | -0.079 | 37.109
1 | 0.482 | 0.01165 | -0.079 | 41.401
1.5 | 0.537 | 0.01184 | -0.08 | 45.369
2 | 0.592 | 0.01211 | -0.08 | 48.919
2.5 | 0.647 | 0.01237 | -0.081 | 52.255
3 | 0.714 | 0.01599 | -0.083 | 44.67
3.5 | 0.767 | 0.01652 | -0.084 | 46.422
4 | 0.665 | 0.0355 | -0.037 | 18.738
4.5 | 0.703 | 0.03784 | -0.035 | 18.581
5 | 0.739 | 0.04047 | -0.034 | 18.261
5.5 | 0.771 | 0.04376 | -0.032 | 17.63
6 | 0.8 | 0.0475 | -0.031 | 16.845
6.5 | 0.824 | 0.05106 | -0.03 | 16.144
7 | 0.843 | 0.05599 | -0.029 | 15.05
7.5 | 0.848 | 0.06236 | -0.029 | 13.595
8 | 0.844 | 0.06955 | -0.028 | 12.141
8.5 | 0.833 | 0.07657 | -0.027 | 10.879
9 | 0.814 | 0.08349 | -0.027 | 9.747
9.5 | 0.788 | 0.09282 | -0.027 | 8.485
10 | 0.756 | 0.1048 | -0.027 | 7.21
10.5 | 0.719 | 0.11236 | -0.026 | 6.398
11 | 0.679 | 0.13111 | -0.027 | 5.18
11.5 | 0.637 | 0.1389 | -0.027 | 4.589
12 | 0.595 | 0.15441 | -0.027 | 3.853
12.5 | 0.553 | 0.17235 | -0.028 | 3.206

## 12. Re 100k Mach 0.10 (2)
BIGFOIL.COM POLAR EXPORT
NACA66A409
NACA66A409 |  |  |  | Cl Max: | 1.0154 | at alpha= | 20 | deg
XFOIL ncrit=9 |  |  |  | L/D Max: | 39.4841 | at alpha= | 5 | deg
Re: | 100000 |  |  | Cd Min: | 0.269 | at alpha= | 20 | deg
Mach: | 0.1 |  |  | Cl=0 at alpha= | 0.26646 | deg
|  |  |  | @ Cl=0.1, Cd= | 0.022019
|  |  |  | @ Cl=0.4, Cd= | 0.027995
|  |  |  | @ Cl=0.6, Cd= | 0.028689
alpha (deg) | Cl | Cd | Cm | Cl/Cd
-20 | -0.6267 | 0.23708 | 0.0127 | -2.6434
-19.5 | -0.6098 | 0.23096 | 0.0087 | -2.6403
-19 | -0.5929 | 0.22493 | 0.0046 | -2.6359
-18.5 | -0.5768 | 0.2198 | 0.0002 | -2.6242
-18 | -0.5653 | 0.21745 | -0.0051 | -2.5997
-17.5 | -0.5565 | 0.21508 | -0.01 | -2.5874
-17 | -0.5501 | 0.21247 | -0.0147 | -2.5891
-16.5 | -0.5155 | 0.19364 | -0.0146 | -2.6622
-16 | -0.4983 | 0.18637 | -0.017 | -2.6737
-15.5 | -0.4835 | 0.17995 | -0.0201 | -2.6869
-15 | -0.4703 | 0.17381 | -0.0234 | -2.7058
-14.5 | -0.4621 | 0.16947 | -0.0278 | -2.7267
-14 | -0.4617 | 0.16669 | -0.0328 | -2.7698
-13.5 | -0.4594 | 0.16235 | -0.0377 | -2.8297
-13 | -0.4255 | 0.14744 | -0.0348 | -2.8859
-12.5 | -0.4144 | 0.14086 | -0.0367 | -2.9419
-12 | -0.4078 | 0.13487 | -0.0392 | -3.0237
-11.5 | -0.4118 | 0.13078 | -0.0434 | -3.1488
-11 | -0.422 | 0.12714 | -0.0471 | -3.3192
-10.5 | -0.4018 | 0.11688 | -0.0428 | -3.4377
-10 | -0.4056 | 0.11216 | -0.041 | -3.6163
-9.5 | -0.4274 | 0.10903 | -0.0396 | -3.92
-9 | -0.4628 | 0.10684 | -0.0386 | -4.3317
-8.5 | -0.4968 | 0.10381 | -0.0363 | -4.7857
-7.5 | -0.5086 | 0.09176 | -0.0258 | -5.5427
-7 | -0.534 | 0.08629 | -0.0269 | -6.1884
-6.5 | -0.5569 | 0.08153 | -0.034 | -6.8306
-6 | -0.5452 | 0.07268 | -0.0276 | -7.5014
-5.5 | -0.5358 | 0.06505 | -0.0301 | -8.2367
-5 | -0.5162 | 0.05838 | -0.0305 | -8.8421
-4.5 | -0.4885 | 0.05209 | -0.0316 | -9.378
-3 | -0.3323 | 0.03352 | -0.0347 | -9.9135
-2.5 | -0.2745 | 0.02848 | -0.0331 | -9.6383
-2 | -0.2226 | 0.0256 | -0.0318 | -8.6953
-1.5 | -0.1727 | 0.02372 | -0.0303 | -7.2808
-1 | -0.1247 | 0.02242 | -0.0293 | -5.562
0 | -0.0348 | 0.01921 | -0.0248 | -1.8116
0.5 | 0.0305 | 0.02053 | -0.0285 | 1.4856
1 | 0.101 | 0.02204 | -0.0333 | 4.5826
1.5 | 0.1685 | 0.02345 | -0.0374 | 7.1855
2 | 0.2345 | 0.02482 | -0.0411 | 9.448
2.5 | 0.3036 | 0.02623 | -0.0452 | 11.5745
3 | 0.3698 | 0.0275 | -0.0485 | 13.4473
3.5 | 0.4369 | 0.0286 | -0.0517 | 15.2762
4 | 0.5036 | 0.02951 | -0.0544 | 17.0654
4.5 | 0.5799 | 0.0299 | -0.0578 | 19.3946
5 | 0.7577 | 0.01919 | -0.0559 | 39.4841
5.5 | 0.7853 | 0.02205 | -0.0509 | 35.6145
6 | 0.835 | 0.02528 | -0.0495 | 33.0301
6.5 | 0.9112 | 0.03041 | -0.052 | 29.9638
7 | 0.973 | 0.03659 | -0.0513 | 26.592
7.5 | 1.0144 | 0.04356 | -0.0481 | 23.2874
9 | 1.0094 | 0.07627 | -0.03 | 13.2346
10.5 | 0.9192 | 0.1026 | -0.0266 | 8.9591
11 | 0.8643 | 0.11708 | -0.0391 | 7.3821
11.5 | 0.8519 | 0.12804 | -0.0443 | 6.6534
12 | 0.8534 | 0.1378 | -0.0471 | 6.193
12.5 | 0.8753 | 0.14671 | -0.0454 | 5.9662
13 | 0.8475 | 0.15719 | -0.0574 | 5.3916
13.5 | 0.8604 | 0.16626 | -0.059 | 5.175
14 | 0.8896 | 0.17574 | -0.0566 | 5.062
14.5 | 0.8696 | 0.18368 | -0.069 | 4.7343
15 | 0.8768 | 0.19156 | -0.0741 | 4.5772
15.5 | 0.9056 | 0.20269 | -0.0728 | 4.4679
16 | 0.8985 | 0.20801 | -0.0829 | 4.3195
16.5 | 0.9101 | 0.21531 | -0.0877 | 4.2269
17 | 0.9474 | 0.23003 | -0.0844 | 4.1186
17.5 | 0.9481 | 0.23443 | -0.093 | 4.0443
18 | 0.9518 | 0.23825 | -0.101 | 3.995
18.5 | 0.9662 | 0.24514 | -0.1059 | 3.9414
19 | 0.9856 | 0.25301 | -0.1082 | 3.8955
19.5 | 1.0106 | 0.2677 | -0.1095 | 3.7751
20 | 1.0154 | 0.269 | -0.1173 | 3.7747

## 13. Re 100k Mach 0.25 (1)
BIGFOIL.COM POLAR EXPORT
NACA66A409
NACA66A409 |  |  |  | Cl Max: | 0.836 | at alpha= | 7 | deg
JavaFoil+Calcfoil stall+Eppler ext transition |  |  |  | L/D Max: | 49.372 | at alpha= | 2 | deg
Re: | 100000 |  |  | Cd Min: | 0.01096 | at alpha= | -0.5 | deg
Mach: | 0.25 |  |  | Cl=0 at alpha= | -3.2128 | deg
|  |  |  | @ Cl=0.1, Cd= | 0.034319
|  |  |  | @ Cl=0.4, Cd= | 0.24149
|  |  |  | @ Cl=0.6, Cd= | 0.24149
alpha (deg) | Cl | Cd | Cm | Cl/Cd
-13.5 | -0.058 | 0.20979 | -0.024 | -0.276
-13 | -0.055 | 0.19054 | -0.024 | -0.289
-12.5 | -0.052 | 0.18762 | -0.024 | -0.279
-12 | -0.113 | 0.43144 | -0.022 | -0.261
-11.5 | -0.177 | 0.31137 | -0.022 | -0.567
-11 | -0.226 | 0.24162 | -0.023 | -0.934
-10.5 | -0.267 | 0.19401 | -0.022 | -1.378
-10 | -0.293 | 0.15267 | -0.023 | -1.919
-9.5 | -0.311 | 0.12995 | -0.023 | -2.393
-9 | -0.322 | 0.10922 | -0.023 | -2.948
-8.5 | -0.325 | 0.09437 | -0.023 | -3.449
-8 | -0.321 | 0.08221 | -0.023 | -3.91
-7.5 | -0.31 | 0.07241 | -0.023 | -4.28
-7 | -0.291 | 0.06481 | -0.024 | -4.495
-6.5 | -0.266 | 0.05812 | -0.024 | -4.583
-6 | -0.236 | 0.05422 | -0.024 | -4.346
-5.5 | -0.2 | 0.04889 | -0.026 | -4.096
-5 | -0.161 | 0.04547 | -0.027 | -3.538
-4.5 | -0.118 | 0.04262 | -0.028 | -2.779
-4 | -0.074 | 0.04016 | -0.029 | -1.834
-3.5 | -0.027 | 0.03805 | -0.03 | -0.716
-3 | 0.02 | 0.03647 | -0.031 | 0.557
-2.5 | 0.068 | 0.03509 | -0.032 | 1.951
-2 | 0.117 | 0.03391 | -0.034 | 3.451
-1.5 | 0.166 | 0.03306 | -0.036 | 5.017
-1 | 0.266 | 0.01242 | -0.079 | 21.449
-0.5 | 0.327 | 0.01096 | -0.08 | 29.835
0 | 0.379 | 0.01145 | -0.08 | 33.058
0.5 | 0.437 | 0.01163 | -0.081 | 37.566
1 | 0.495 | 0.01181 | -0.081 | 41.923
1.5 | 0.551 | 0.01203 | -0.082 | 45.81
2 | 0.608 | 0.01231 | -0.082 | 49.372
2.5 | 0.677 | 0.01572 | -0.085 | 43.033
3 | 0.732 | 0.01628 | -0.085 | 44.993
3.5 | 0.641 | 0.03374 | -0.04 | 18.987
4 | 0.682 | 0.03575 | -0.038 | 19.065
4.5 | 0.719 | 0.03831 | -0.036 | 18.779
5 | 0.754 | 0.04108 | -0.034 | 18.356
5.5 | 0.784 | 0.0447 | -0.033 | 17.54
6 | 0.809 | 0.04854 | -0.031 | 16.658
6.5 | 0.827 | 0.05323 | -0.03 | 15.538
7 | 0.836 | 0.06011 | -0.029 | 13.914
7.5 | 0.826 | 0.06755 | -0.028 | 12.228
8 | 0.802 | 0.07671 | -0.028 | 10.45
8.5 | 0.763 | 0.08662 | -0.027 | 8.811
9 | 0.711 | 0.09919 | -0.027 | 7.169
9.5 | 0.647 | 0.12098 | -0.027 | 5.344
10 | 0.572 | 0.13789 | -0.028 | 4.146
10.5 | 0.489 | 0.14921 | -0.028 | 3.274
11 | 0.399 | 0.1777 | -0.029 | 2.244
11.5 | 0.302 | 0.20633 | -0.03 | 1.462
12 | 0.183 | 0.24149 | -0.031 | 0.757

## 14. Re 100k Mach 0.25 (2)
BIGFOIL.COM POLAR EXPORT
NACA66A409
NACA66A409 |  |  |  | Cl Max: | 1.0428 | at alpha= | 20 | deg
XFOIL ncrit=9 |  |  |  | L/D Max: | 38.0429 | at alpha= | 5 | deg
Re: | 100000 |  |  | Cd Min: | 0.27908 | at alpha= | 20 | deg
Mach: | 0.25 |  |  | Cl=0 at alpha= | 0.22252 | deg
|  |  |  | @ Cl=0.1, Cd= | 0.022438
|  |  |  | @ Cl=0.4, Cd= | 0.028306
|  |  |  | @ Cl=0.6, Cd= | 0.029813
alpha (deg) | Cl | Cd | Cm | Cl/Cd
-20 | -0.6357 | 0.2406 | 0.0133 | -2.6421
-19.5 | -0.6179 | 0.23434 | 0.009 | -2.6368
-19 | -0.6003 | 0.22862 | 0.0045 | -2.6258
-18.5 | -0.5854 | 0.22511 | -0.0007 | -2.6005
-18 | -0.5754 | 0.22353 | -0.0061 | -2.5742
-17.5 | -0.5664 | 0.22095 | -0.011 | -2.5635
-17 | -0.5357 | 0.20351 | -0.0121 | -2.6323
-16.5 | -0.5162 | 0.19516 | -0.0143 | -2.645
-16 | -0.4995 | 0.18848 | -0.0175 | -2.6501
-15.5 | -0.4843 | 0.1821 | -0.021 | -2.6595
-15 | -0.4719 | 0.17685 | -0.0251 | -2.6684
-14.5 | -0.469 | 0.1745 | -0.0301 | -2.6877
-14 | -0.4663 | 0.17097 | -0.035 | -2.7274
-13.5 | -0.4334 | 0.1558 | -0.0337 | -2.7818
-13 | -0.4198 | 0.14903 | -0.0355 | -2.8169
-12.5 | -0.4104 | 0.14277 | -0.0379 | -2.8746
-12 | -0.4097 | 0.13833 | -0.0417 | -2.9618
-11.5 | -0.4178 | 0.13519 | -0.0462 | -3.0905
-11 | -0.3971 | 0.12453 | -0.0432 | -3.1888
-10.5 | -0.3944 | 0.11915 | -0.0421 | -3.3101
-10 | -0.4104 | 0.11582 | -0.0417 | -3.5434
-9.5 | -0.4405 | 0.114 | -0.0412 | -3.864
-9 | -0.4308 | 0.10581 | -0.0357 | -4.0714
-8.5 | -0.4445 | 0.10165 | -0.0327 | -4.3728
-8 | -0.4715 | 0.09817 | -0.0307 | -4.8029
-7.5 | -0.5128 | 0.09537 | -0.0286 | -5.377
-7 | -0.5486 | 0.09099 | -0.0329 | -6.0292
-6.5 | -0.537 | 0.08291 | -0.0247 | -6.4769
-6 | -0.5521 | 0.07757 | -0.0318 | -7.1174
-5.5 | -0.5411 | 0.06926 | -0.0266 | -7.8126
-5 | -0.5275 | 0.06221 | -0.0279 | -8.4793
-4.5 | -0.5045 | 0.05527 | -0.0295 | -9.1279
-4 | -0.4776 | 0.04987 | -0.0292 | -9.5769
-2.5 | -0.2897 | 0.02974 | -0.0337 | -9.7411
-2 | -0.2359 | 0.02663 | -0.0325 | -8.8584
-1.5 | -0.1835 | 0.02448 | -0.0311 | -7.4959
-1 | -0.1335 | 0.02304 | -0.0299 | -5.7943
-0.5 | -0.0839 | 0.02223 | -0.0289 | -3.7742
0 | -0.0336 | 0.01968 | -0.0265 | -1.7073
0.5 | 0.0419 | 0.02124 | -0.0317 | 1.9727
1 | 0.1122 | 0.02269 | -0.0361 | 4.9449
1.5 | 0.1826 | 0.02417 | -0.0404 | 7.5548
2 | 0.2506 | 0.02557 | -0.0442 | 9.8005
2.5 | 0.3114 | 0.0267 | -0.0464 | 11.6629
3 | 0.3834 | 0.02803 | -0.0505 | 13.6782
3.5 | 0.4472 | 0.02909 | -0.0527 | 15.373
4 | 0.5243 | 0.03002 | -0.0566 | 17.465
4.5 | 0.6049 | 0.0298 | -0.0594 | 20.2987
5 | 0.762 | 0.02003 | -0.0536 | 38.0429
5.5 | 0.7921 | 0.02285 | -0.0486 | 34.6652
6 | 0.8554 | 0.02662 | -0.0487 | 32.1337
6.5 | 0.9339 | 0.03224 | -0.0508 | 28.9671
7 | 0.991 | 0.03911 | -0.049 | 25.3388
7.5 | 1.0245 | 0.04629 | -0.0448 | 22.1322
9.5 | 0.9017 | 0.09158 | -0.0321 | 9.846
10 | 0.8741 | 0.1025 | -0.0361 | 8.5278
10.5 | 0.9066 | 0.10959 | -0.0306 | 8.2727
11 | 0.8885 | 0.12086 | -0.0358 | 7.3515
11.5 | 0.8837 | 0.13143 | -0.0396 | 6.7237
12 | 0.8492 | 0.14212 | -0.051 | 5.9752
12.5 | 0.8443 | 0.15215 | -0.0567 | 5.5491
13 | 0.8624 | 0.16163 | -0.0574 | 5.3356
13.5 | 0.863 | 0.16986 | -0.0631 | 5.0807
14 | 0.8643 | 0.17908 | -0.0692 | 4.8263
14.5 | 0.8938 | 0.18936 | -0.0678 | 4.7201
15 | 0.884 | 0.19567 | -0.0782 | 4.5178
15.5 | 0.9027 | 0.20392 | -0.0807 | 4.4267
16 | 0.9214 | 0.21454 | -0.0836 | 4.2948
16.5 | 0.9229 | 0.21965 | -0.0919 | 4.2017
17 | 0.939 | 0.22723 | -0.0958 | 4.1324
17.5 | 0.9728 | 0.24272 | -0.0948 | 4.0079
18 | 0.9735 | 0.24495 | -0.1035 | 3.9743
18.5 | 0.9842 | 0.2502 | -0.1105 | 3.9337
19 | 1.0008 | 0.2573 | -0.115 | 3.8896
19.5 | 1.036 | 0.27698 | -0.113 | 3.7403
20 | 1.0428 | 0.27908 | -0.1203 | 3.7366

## 15. Re 100k Mach 0.50 (1)
BIGFOIL.COM POLAR EXPORT
NACA66A409
NACA66A409 |  |  |  | Cl Max: | 1.197 | at alpha= | 20 | deg
JavaFoil+Calcfoil stall+Eppler ext transition |  |  |  | L/D Max: | 51.439 | at alpha= | 2 | deg
Re: | 100000 |  |  | Cd Min: | 0.01235 | at alpha= | -1 | deg
Mach: | 0.5 |  |  | Cl=0 at alpha= | -3.2115 | deg
|  |  |  | @ Cl=0.1, Cd= | 0.035508
|  |  |  | @ Cl=0.4, Cd= | 0.012845
|  |  |  | @ Cl=0.6, Cd= | 0.14981
alpha (deg) | Cl | Cd | Cm | Cl/Cd
-20 | -0.89 | 0.33107 | -0.033 | -2.687
-19.5 | -0.864 | 0.32676 | -0.033 | -2.644
-19 | -0.838 | 0.32207 | -0.034 | -2.603
-18.5 | -0.81 | 0.30127 | -0.033 | -2.69
-18 | -0.784 | 0.29585 | -0.033 | -2.651
-17.5 | -0.758 | 0.29944 | -0.033 | -2.532
-17 | -0.732 | 0.2952 | -0.033 | -2.481
-16.5 | -0.706 | 0.29099 | -0.034 | -2.427
-16 | -0.68 | 0.26289 | -0.034 | -2.588
-15.5 | -0.653 | 0.23848 | -0.032 | -2.736
-15 | -0.626 | 0.23036 | -0.032 | -2.718
-14.5 | -0.6 | 0.24189 | -0.032 | -2.48
-14 | -0.574 | 0.23799 | -0.033 | -2.41
-13.5 | -0.547 | 0.23412 | -0.033 | -2.338
-13 | -0.521 | 0.23055 | -0.033 | -2.26
-12.5 | -0.495 | 0.22929 | -0.034 | -2.157
-12 | -0.467 | 0.20539 | -0.031 | -2.275
-11.5 | -0.441 | 0.20207 | -0.031 | -2.181
-11 | -0.414 | 0.18589 | -0.032 | -2.229
-10.5 | -0.388 | 0.18233 | -0.032 | -2.127
-10 | -0.361 | 0.16699 | -0.033 | -2.164
-9.5 | -0.335 | 0.16104 | -0.033 | -2.079
-9 | -0.308 | 0.17378 | -0.033 | -1.774
-8.5 | -0.281 | 0.16089 | -0.029 | -1.748
-8 | -0.255 | 0.14564 | -0.03 | -1.749
-7.5 | -0.228 | 0.14234 | -0.031 | -1.603
-7 | -0.202 | 0.13919 | -0.031 | -1.448
-6.5 | -0.175 | 0.13458 | -0.031 | -1.3
-6 | -0.148 | 0.12389 | -0.028 | -1.196
-5.5 | -0.122 | 0.10677 | -0.028 | -1.139
-5 | -0.146 | 0.06188 | -0.027 | -2.363
-4.5 | -0.122 | 0.04859 | -0.029 | -2.513
-4 | -0.079 | 0.04392 | -0.032 | -1.806
-3.5 | -0.03 | 0.04018 | -0.033 | -0.744
-3 | 0.022 | 0.03784 | -0.034 | 0.594
-2.5 | 0.076 | 0.03613 | -0.035 | 2.107
-2 | 0.13 | 0.03473 | -0.037 | 3.754
-1.5 | 0.185 | 0.03366 | -0.04 | 5.498
-1 | 0.298 | 0.01235 | -0.088 | 24.104
-0.5 | 0.366 | 0.01279 | -0.089 | 28.611
0 | 0.422 | 0.01288 | -0.089 | 32.732
0.5 | 0.486 | 0.01307 | -0.09 | 37.224
1 | 0.551 | 0.01252 | -0.09 | 44.024
1.5 | 0.614 | 0.01279 | -0.091 | 47.988
2 | 0.676 | 0.01314 | -0.092 | 51.439
2.5 | 0.751 | 0.01712 | -0.094 | 43.862
3 | 0.811 | 0.01783 | -0.095 | 45.483
3.5 | 0.709 | 0.03473 | -0.041 | 20.412
4 | 0.747 | 0.03785 | -0.039 | 19.748
4.5 | 0.776 | 0.04075 | -0.038 | 19.047
5 | 0.786 | 0.0455 | -0.034 | 17.272
5.5 | 0.752 | 0.05474 | -0.032 | 13.729
6 | 0.485 | 0.10273 | -0.034 | 4.719
6.5 | 0.511 | 0.12536 | -0.033 | 4.073
7 | 0.537 | 0.13427 | -0.039 | 4
7.5 | 0.563 | 0.13727 | -0.04 | 4.1
8 | 0.588 | 0.1508 | -0.039 | 3.902
8.5 | 0.614 | 0.14865 | -0.04 | 4.133
9 | 0.641 | 0.15921 | -0.045 | 4.025
9.5 | 0.666 | 0.16294 | -0.045 | 4.09
10 | 0.692 | 0.17925 | -0.046 | 3.86
10.5 | 0.717 | 0.18329 | -0.046 | 3.914
11 | 0.743 | 0.19975 | -0.046 | 3.717
11.5 | 0.769 | 0.21443 | -0.051 | 3.588
12 | 0.795 | 0.21785 | -0.051 | 3.648
12.5 | 0.82 | 0.22341 | -0.051 | 3.67
13 | 0.845 | 0.22697 | -0.052 | 3.722
13.5 | 0.87 | 0.23239 | -0.053 | 3.746
14 | 0.897 | 0.24316 | -0.057 | 3.689
14.5 | 0.922 | 0.24778 | -0.057 | 3.721
15 | 0.947 | 0.25649 | -0.057 | 3.691
15.5 | 0.972 | 0.26389 | -0.058 | 3.682
16 | 0.999 | 0.30077 | -0.062 | 3.32
16.5 | 1.023 | 0.30218 | -0.062 | 3.386
17 | 1.048 | 0.30762 | -0.062 | 3.406
17.5 | 1.072 | 0.31039 | -0.063 | 3.455
18 | 1.1 | 0.321 | -0.067 | 3.427
18.5 | 1.124 | 0.32267 | -0.067 | 3.484
19 | 1.148 | 0.33714 | -0.067 | 3.406
19.5 | 1.173 | 0.33594 | -0.068 | 3.49
20 | 1.197 | 0.3392 | -0.068 | 3.528

## 16. Re 100k Mach 0.50 (2)
BIGFOIL.COM POLAR EXPORT
NACA66A409
NACA66A409 |  |  |  | Cl Max: | 1.1385 | at alpha= | 20 | deg
XFOIL ncrit=9 |  |  |  | L/D Max: | 36.2205 | at alpha= | 4.5 | deg
Re: | 100000 |  |  | Cd Min: | 0.30203 | at alpha= | 20 | deg
Mach: | 0.5 |  |  | Cl=0 at alpha= | 0.077964 | deg
|  |  |  | @ Cl=0.1, Cd= | 0.024155
|  |  |  | @ Cl=0.4, Cd= | 0.029766
|  |  |  | @ Cl=0.6, Cd= | 0.03022
alpha (deg) | Cl | Cd | Cm | Cl/Cd
-20 | -0.6833 | 0.26307 | 0.0146 | -2.5974
-19.5 | -0.6664 | 0.26074 | 0.0082 | -2.5558
-18.5 | -0.62 | 0.23937 | -0.0004 | -2.5901
-18 | -0.5962 | 0.229 | -0.0038 | -2.6035
-17.5 | -0.5746 | 0.22118 | -0.0079 | -2.5979
-17 | -0.5537 | 0.21372 | -0.0122 | -2.5908
-16.5 | -0.5337 | 0.2068 | -0.0167 | -2.5808
-16 | -0.5187 | 0.20309 | -0.0225 | -2.554
-15.5 | -0.5118 | 0.20174 | -0.0282 | -2.5369
-15 | -0.48 | 0.18607 | -0.0296 | -2.5797
-14.5 | -0.4588 | 0.17742 | -0.0319 | -2.586
-14 | -0.4417 | 0.17044 | -0.0349 | -2.5915
-13.5 | -0.428 | 0.16433 | -0.0385 | -2.6045
-13 | -0.4283 | 0.16231 | -0.0432 | -2.6388
-12.5 | -0.4094 | 0.15207 | -0.0441 | -2.6922
-12 | -0.3938 | 0.1443 | -0.0436 | -2.729
-11.5 | -0.3935 | 0.13986 | -0.0443 | -2.8135
-11 | -0.4148 | 0.1393 | -0.0457 | -2.9777
-10.5 | -0.3963 | 0.12926 | -0.041 | -3.0659
-10 | -0.4026 | 0.12486 | -0.0388 | -3.2244
-9.5 | -0.4317 | 0.12389 | -0.0393 | -3.4845
-9 | -0.4189 | 0.1151 | -0.0346 | -3.6394
-8.5 | -0.429 | 0.11073 | -0.0325 | -3.8743
-8 | -0.47 | 0.10971 | -0.0335 | -4.284
-7.5 | -0.4505 | 0.10081 | -0.0276 | -4.4688
-7 | -0.4946 | 0.09883 | -0.0273 | -5.0046
-6.5 | -0.4888 | 0.09155 | -0.022 | -5.3392
-6 | -0.5399 | 0.08859 | -0.0245 | -6.0944
-5.5 | -0.5355 | 0.08132 | -0.0189 | -6.5851
-5 | -0.5468 | 0.07499 | -0.0201 | -7.2916
-4.5 | -0.5451 | 0.06818 | -0.0184 | -7.995
-4 | -0.5377 | 0.06143 | -0.0179 | -8.7531
-3.5 | -0.5226 | 0.05518 | -0.0152 | -9.4708
-2 | -0.2968 | 0.0315 | -0.035 | -9.4222
-1.5 | -0.2347 | 0.02806 | -0.0341 | -8.3642
-1 | -0.1506 | 0.0264 | -0.0368 | -5.7045
-0.5 | -0.0691 | 0.02526 | -0.0398 | -2.7356
0 | -0.0121 | 0.02274 | -0.0377 | -0.5321
0.5 | 0.0655 | 0.02351 | -0.0405 | 2.786
1 | 0.1388 | 0.02488 | -0.0439 | 5.5788
1.5 | 0.2155 | 0.02642 | -0.048 | 8.1567
2 | 0.2781 | 0.02754 | -0.0495 | 10.098
2.5 | 0.3527 | 0.02893 | -0.0529 | 12.1915
3 | 0.4206 | 0.03013 | -0.0548 | 13.9595
3.5 | 0.4956 | 0.03124 | -0.0573 | 15.8643
4 | 0.5718 | 0.03197 | -0.0591 | 17.8855
4.5 | 0.7523 | 0.02077 | -0.0571 | 36.2205
5 | 0.7724 | 0.02288 | -0.0437 | 33.7587
5.5 | 0.8226 | 0.02618 | -0.0394 | 31.4209
6 | 0.9368 | 0.03225 | -0.0433 | 29.0481
6.5 | 0.9963 | 0.03985 | -0.0416 | 25.0013
7 | 1.0109 | 0.04604 | -0.0344 | 21.957
7.5 | 1.0123 | 0.05359 | -0.028 | 18.8897
8 | 0.9828 | 0.05939 | -0.0197 | 16.5482
8.5 | 0.9428 | 0.06753 | -0.0161 | 13.9612
9 | 0.9056 | 0.07798 | -0.0177 | 11.6132
9.5 | 0.8828 | 0.08978 | -0.0222 | 9.8329
10 | 0.7568 | 0.09514 | -0.0207 | 7.9546
10.5 | 0.7172 | 0.11259 | -0.0346 | 6.37
11 | 0.8407 | 0.13928 | -0.0581 | 6.036
12 | 0.869 | 0.15906 | -0.0629 | 5.4633
12.5 | 0.8867 | 0.16933 | -0.0655 | 5.2365
13 | 0.8845 | 0.17695 | -0.0729 | 4.9986
13.5 | 0.8895 | 0.18563 | -0.0794 | 4.7918
14 | 0.9183 | 0.19728 | -0.081 | 4.6548
14.5 | 0.9229 | 0.20381 | -0.0885 | 4.5282
15 | 0.9398 | 0.21319 | -0.0936 | 4.4083
15.5 | 0.9777 | 0.22774 | -0.0934 | 4.2931
16 | 0.976 | 0.23101 | -0.104 | 4.2249
16.5 | 0.9949 | 0.23949 | -0.1094 | 4.1542
17 | 1.0326 | 0.25712 | -0.1093 | 4.016
17.5 | 1.0355 | 0.25809 | -0.12 | 4.0122
18 | 1.0548 | 0.26628 | -0.1262 | 3.9612
18.5 | 1.078 | 0.27597 | -0.1305 | 3.9062
19 | 1.1087 | 0.29356 | -0.1323 | 3.7767
19.5 | 1.1185 | 0.29429 | -0.1421 | 3.8007
20 | 1.1385 | 0.30203 | -0.1489 | 3.7695

## 17. Re 250k Mach 0.00 (1)
BIGFOIL.COM POLAR EXPORT
NACA66A409
NACA66A409 |  |  |  | Cl Max: | 0.85 | at alpha= | 7.5 | deg
JavaFoil+Calcfoil stall+Eppler ext transition |  |  |  | L/D Max: | 78.678 | at alpha= | 2.5 | deg
Re: | 250000 |  |  | Cd Min: | 0.00755 | at alpha= | -0.5 | deg
Mach: | 0 |  |  | Cl=0 at alpha= | -3.2174 | deg
|  |  |  | @ Cl=0.1, Cd= | 0.021687
|  |  |  | @ Cl=0.4, Cd= | 0.0077021
|  |  |  | @ Cl=0.6, Cd= | 0.13832
alpha (deg) | Cl | Cd | Cm | Cl/Cd
-15.5 | -0.265 | 0.18534 | -0.021 | -1.428
-15 | -0.28 | 0.23532 | -0.021 | -1.192
-14.5 | -0.297 | 0.20737 | -0.021 | -1.431
-14 | -0.313 | 0.19454 | -0.021 | -1.61
-13.5 | -0.33 | 0.17661 | -0.022 | -1.867
-13 | -0.346 | 0.15899 | -0.021 | -2.176
-12.5 | -0.361 | 0.14975 | -0.022 | -2.413
-12 | -0.376 | 0.13789 | -0.022 | -2.724
-11.5 | -0.388 | 0.11997 | -0.021 | -3.233
-11 | -0.398 | 0.10839 | -0.022 | -3.669
-10.5 | -0.404 | 0.09875 | -0.022 | -4.093
-10 | -0.402 | 0.08986 | -0.022 | -4.473
-9.5 | -0.395 | 0.07995 | -0.022 | -4.944
-9 | -0.385 | 0.07428 | -0.022 | -5.18
-8.5 | -0.37 | 0.0683 | -0.023 | -5.419
-8 | -0.351 | 0.06218 | -0.023 | -5.649
-7.5 | -0.328 | 0.05719 | -0.024 | -5.739
-7 | -0.301 | 0.05256 | -0.024 | -5.729
-6.5 | -0.27 | 0.04877 | -0.025 | -5.539
-6 | -0.236 | 0.04616 | -0.025 | -5.105
-5.5 | -0.198 | 0.04309 | -0.027 | -4.6
-5 | -0.158 | 0.04 | -0.028 | -3.952
-4.5 | -0.116 | 0.03782 | -0.029 | -3.061
-4 | -0.072 | 0.03602 | -0.029 | -1.992
-3.5 | -0.026 | 0.03441 | -0.03 | -0.769
-3 | 0.02 | 0.03306 | -0.031 | 0.596
-2.5 | 0.066 | 0.03181 | -0.034 | 2.088
-2 | 0.141 | 0.00948 | -0.076 | 14.866
-1.5 | 0.199 | 0.00935 | -0.077 | 21.343
-1 | 0.258 | 0.00926 | -0.078 | 27.863
-0.5 | 0.317 | 0.00755 | -0.078 | 42.009
0 | 0.373 | 0.00765 | -0.079 | 48.722
0.5 | 0.43 | 0.00776 | -0.08 | 55.459
1 | 0.487 | 0.00784 | -0.08 | 62.18
1.5 | 0.543 | 0.00799 | -0.081 | 67.958
2 | 0.599 | 0.00814 | -0.081 | 73.561
2.5 | 0.653 | 0.0083 | -0.082 | 78.678
3 | 0.713 | 0.01322 | -0.083 | 53.926
3.5 | 0.766 | 0.01373 | -0.084 | 55.787
4 | 0.816 | 0.01423 | -0.084 | 57.324
4.5 | 0.701 | 0.0353 | -0.038 | 19.871
5 | 0.737 | 0.03758 | -0.035 | 19.6
5.5 | 0.77 | 0.04003 | -0.035 | 19.225
6 | 0.799 | 0.04282 | -0.034 | 18.65
6.5 | 0.823 | 0.04603 | -0.031 | 17.885
7 | 0.843 | 0.05032 | -0.03 | 16.748
7.5 | 0.85 | 0.0547 | -0.03 | 15.536
8 | 0.849 | 0.05947 | -0.028 | 14.279
8.5 | 0.841 | 0.06478 | -0.028 | 12.981
9 | 0.826 | 0.07077 | -0.028 | 11.666
9.5 | 0.804 | 0.07792 | -0.028 | 10.315
10 | 0.776 | 0.08344 | -0.028 | 9.305
10.5 | 0.745 | 0.09137 | -0.027 | 8.15
11 | 0.71 | 0.0992 | -0.027 | 7.154
11.5 | 0.673 | 0.11295 | -0.029 | 5.956
12 | 0.635 | 0.12046 | -0.03 | 5.269
12.5 | 0.596 | 0.13832 | -0.03 | 4.311

## 18. Re 250k Mach 0.00 (2)
BIGFOIL.COM POLAR EXPORT
NACA66A409
NACA66A409 |  |  |  | Cl Max: | 1.0575 | at alpha= | 8.5 | deg
XFOIL ncrit=9 |  |  |  | L/D Max: | 82.7736 | at alpha= | 4 | deg
Re: | 250000 |  |  | Cd Min: | 0.23533 | at alpha= | -20 | deg
Mach: | 0 |  |  | Cl=0 at alpha= | -2.8519 | deg
|  |  |  | @ Cl=0.1, Cd= | 0.016064
|  |  |  | @ Cl=0.4, Cd= | 0.014341
|  |  |  | @ Cl=0.6, Cd= | 0.014032
alpha (deg) | Cl | Cd | Cm | Cl/Cd
-20 | -0.6242 | 0.23533 | 0.0131 | -2.6524
-19.5 | -0.6076 | 0.22914 | 0.0093 | -2.6517
-19 | -0.5909 | 0.22284 | 0.0054 | -2.6517
-18.5 | -0.5739 | 0.21653 | 0.0015 | -2.6504
-18 | -0.5574 | 0.21094 | -0.003 | -2.6425
-17.5 | -0.5435 | 0.20584 | -0.0077 | -2.6404
-17 | -0.5316 | 0.20066 | -0.0122 | -2.6493
-16.5 | -0.5202 | 0.19515 | -0.0164 | -2.6656
-15.5 | -0.4826 | 0.17646 | -0.0203 | -2.7349
-15 | -0.4682 | 0.16989 | -0.023 | -2.7559
-14.5 | -0.4547 | 0.1633 | -0.0259 | -2.7844
-14 | -0.442 | 0.15671 | -0.0288 | -2.8205
-13.5 | -0.43 | 0.14997 | -0.032 | -2.8672
-13 | -0.4205 | 0.14396 | -0.0356 | -2.921
-12.5 | -0.4174 | 0.13886 | -0.0407 | -3.0059
-12 | -0.41 | 0.13256 | -0.0439 | -3.0929
-11.5 | -0.4066 | 0.12278 | -0.0447 | -3.3116
-11 | -0.3978 | 0.11661 | -0.0432 | -3.4114
-10.5 | -0.4063 | 0.11246 | -0.0403 | -3.6128
-10 | -0.4241 | 0.10916 | -0.0357 | -3.8851
-9.5 | -0.44 | 0.10531 | -0.0323 | -4.1781
-9 | -0.4309 | 0.09799 | -0.0371 | -4.3974
-8.5 | -0.412 | 0.08922 | -0.0466 | -4.6178
-8 | -0.3935 | 0.07942 | -0.0619 | -4.9547
-7.5 | -0.3628 | 0.06893 | -0.0794 | -5.2633
-7 | -0.3424 | 0.06123 | -0.084 | -5.592
-6.5 | -0.3305 | 0.0505 | -0.0864 | -6.5446
-6 | -0.2907 | 0.04446 | -0.0893 | -6.5385
-5.5 | -0.2621 | 0.03808 | -0.0879 | -6.8829
-5 | -0.2124 | 0.03321 | -0.09 | -6.3957
-4 | -0.1275 | 0.02637 | -0.0885 | -4.835
-3.5 | -0.0537 | 0.02031 | -0.0876 | -2.644
-3 | -0.0162 | 0.01929 | -0.084 | -0.83981
-2.5 | 0.0385 | 0.01706 | -0.0841 | 2.2567
-2 | 0.1015 | 0.01604 | -0.0859 | 6.3279
-1.5 | 0.1331 | 0.01568 | -0.0819 | 8.4885
-1 | 0.1606 | 0.01362 | -0.0752 | 11.7915
-0.5 | 0.1966 | 0.01411 | -0.0695 | 13.9334
0 | 0.3169 | 0.01424 | -0.0829 | 22.2542
0.5 | 0.3953 | 0.01435 | -0.0888 | 27.547
1 | 0.4677 | 0.01421 | -0.093 | 32.9134
2 | 0.5199 | 0.01477 | -0.0832 | 35.1997
2.5 | 0.5937 | 0.01423 | -0.0862 | 41.7217
3 | 0.6675 | 0.01191 | -0.0865 | 56.0453
3.5 | 0.7295 | 0.0094 | -0.0839 | 77.6064
4 | 0.764 | 0.00923 | -0.0776 | 82.7736
4.5 | 0.7424 | 0.01415 | -0.0649 | 52.4664
5 | 0.7779 | 0.01578 | -0.0615 | 49.2966
5.5 | 0.8122 | 0.0177 | -0.058 | 45.887
6 | 0.8555 | 0.02015 | -0.0559 | 42.4566
6.5 | 0.9117 | 0.02308 | -0.056 | 39.5017
7 | 0.9776 | 0.03059 | -0.0576 | 31.9582
7.5 | 1.0209 | 0.03666 | -0.0551 | 27.8478
8.5 | 1.0575 | 0.05896 | -0.0442 | 17.9359
9 | 1.0572 | 0.05948 | -0.0353 | 17.774
9.5 | 1.0445 | 0.0661 | -0.0291 | 15.8018
10 | 1.0148 | 0.07225 | -0.0224 | 14.0457
10.5 | 0.9767 | 0.07985 | -0.0189 | 12.2317
11 | 0.9324 | 0.09033 | -0.0205 | 10.3222
11.5 | 0.8865 | 0.10734 | -0.0315 | 8.2588
12 | 0.868 | 0.12374 | -0.0424 | 7.0147
12.5 | 0.8624 | 0.1356 | -0.0486 | 6.3599
13 | 0.8644 | 0.14526 | -0.0529 | 5.9507
13.5 | 0.872 | 0.15315 | -0.0542 | 5.6938

## 19. Re 250k Mach 0.10 (1)
BIGFOIL.COM POLAR EXPORT
NACA66A409
NACA66A409 |  |  |  | Cl Max: | 0.848 | at alpha= | 7.5 | deg
JavaFoil+Calcfoil stall+Eppler ext transition |  |  |  | L/D Max: | 78.885 | at alpha= | 2.5 | deg
Re: | 250000 |  |  | Cd Min: | 0.00754 | at alpha= | -0.5 | deg
Mach: | 0.1 |  |  | Cl=0 at alpha= | -3.2128 | deg
|  |  |  | @ Cl=0.1, Cd= | 0.030748
|  |  |  | @ Cl=0.4, Cd= | 0.0077214
|  |  |  | @ Cl=0.6, Cd= | 0.13776
alpha (deg) | Cl | Cd | Cm | Cl/Cd
-15.5 | -0.225 | 0.20464 | -0.021 | -1.101
-15 | -0.243 | 0.19188 | -0.022 | -1.264
-14.5 | -0.261 | 0.23729 | -0.022 | -1.098
-14 | -0.279 | 0.21151 | -0.022 | -1.32
-13.5 | -0.298 | 0.19217 | -0.021 | -1.551
-13 | -0.317 | 0.17317 | -0.021 | -1.83
-12.5 | -0.335 | 0.15849 | -0.022 | -2.114
-12 | -0.352 | 0.14264 | -0.022 | -2.47
-11.5 | -0.368 | 0.12517 | -0.022 | -2.939
-11 | -0.381 | 0.11308 | -0.022 | -3.368
-10.5 | -0.391 | 0.10219 | -0.022 | -3.822
-10 | -0.391 | 0.09274 | -0.022 | -4.215
-9.5 | -0.387 | 0.08239 | -0.023 | -4.694
-9 | -0.378 | 0.07608 | -0.023 | -4.973
-8.5 | -0.366 | 0.06853 | -0.023 | -5.335
-8 | -0.348 | 0.06274 | -0.023 | -5.551
-7.5 | -0.326 | 0.05757 | -0.024 | -5.67
-7 | -0.3 | 0.0531 | -0.024 | -5.655
-6.5 | -0.27 | 0.04897 | -0.025 | -5.512
-6 | -0.236 | 0.04644 | -0.025 | -5.079
-5.5 | -0.199 | 0.04332 | -0.027 | -4.585
-5 | -0.159 | 0.04016 | -0.028 | -3.948
-4.5 | -0.116 | 0.03798 | -0.029 | -3.059
-4 | -0.072 | 0.03601 | -0.029 | -2
-3.5 | -0.027 | 0.03442 | -0.03 | -0.773
-3 | 0.02 | 0.03308 | -0.031 | 0.598
-2.5 | 0.067 | 0.03185 | -0.033 | 2.096
-2 | 0.114 | 0.03028 | -0.039 | 3.778
-1.5 | 0.2 | 0.00934 | -0.077 | 21.463
-1 | 0.259 | 0.00925 | -0.078 | 28.034
-0.5 | 0.319 | 0.00754 | -0.079 | 42.243
0 | 0.374 | 0.00769 | -0.079 | 48.694
0.5 | 0.432 | 0.00776 | -0.08 | 55.676
1 | 0.49 | 0.00788 | -0.081 | 62.115
1.5 | 0.545 | 0.008 | -0.081 | 68.202
2 | 0.601 | 0.00815 | -0.082 | 73.794
2.5 | 0.656 | 0.00832 | -0.082 | 78.885
3 | 0.716 | 0.01329 | -0.084 | 53.878
3.5 | 0.769 | 0.01378 | -0.084 | 55.814
4 | 0.82 | 0.01429 | -0.085 | 57.368
4.5 | 0.704 | 0.03531 | -0.038 | 19.938
5 | 0.74 | 0.03765 | -0.036 | 19.648
5.5 | 0.772 | 0.04034 | -0.035 | 19.139
6 | 0.801 | 0.04325 | -0.034 | 18.513
6.5 | 0.825 | 0.04631 | -0.032 | 17.805
7 | 0.843 | 0.05039 | -0.03 | 16.725
7.5 | 0.848 | 0.0548 | -0.03 | 15.471
8 | 0.845 | 0.06074 | -0.029 | 13.904
8.5 | 0.833 | 0.06498 | -0.028 | 12.82
9 | 0.814 | 0.0713 | -0.028 | 11.413
9.5 | 0.788 | 0.07928 | -0.028 | 9.935
10 | 0.756 | 0.08562 | -0.028 | 8.826
10.5 | 0.719 | 0.0958 | -0.028 | 7.506
11 | 0.679 | 0.10271 | -0.028 | 6.614
11.5 | 0.638 | 0.11195 | -0.029 | 5.695
12 | 0.595 | 0.12423 | -0.029 | 4.79
12.5 | 0.553 | 0.13776 | -0.031 | 4.012

## 20. Re 250k Mach 0.10 (2)
BIGFOIL.COM POLAR EXPORT
NACA66A409
NACA66A409 |  |  |  | Cl Max: | 1.0576 | at alpha= | 8.5 | deg
XFOIL ncrit=9 |  |  |  | L/D Max: | 80.4852 | at alpha= | 4 | deg
Re: | 250000 |  |  | Cd Min: | 0.15483 | at alpha= | 13.5 | deg
Mach: | 0.1 |  |  | Cl=0 at alpha= | -99 | deg
|  |  |  | @ Cl=0.1, Cd= | 0.01425
|  |  |  | @ Cl=0.4, Cd= | 0.01425
|  |  |  | @ Cl=0.6, Cd= | 0.014156
alpha (deg) | Cl | Cd | Cm | Cl/Cd
1 | 0.4715 | 0.01425 | -0.0936 | 33.0877
2 | 0.5214 | 0.01483 | -0.0834 | 35.1585
2.5 | 0.5971 | 0.01425 | -0.0866 | 41.9018
3 | 0.6713 | 0.01185 | -0.0867 | 56.6498
3.5 | 0.7322 | 0.00943 | -0.084 | 77.6458
4 | 0.763 | 0.00948 | -0.0769 | 80.4852
4.5 | 0.744 | 0.01426 | -0.0646 | 52.1739
5 | 0.7796 | 0.01588 | -0.0612 | 49.0932
5.5 | 0.8135 | 0.01788 | -0.0575 | 45.4978
6 | 0.8584 | 0.02036 | -0.0556 | 42.1611
6.5 | 0.9155 | 0.02337 | -0.0558 | 39.1742
7 | 0.9814 | 0.03106 | -0.0572 | 31.5969
7.5 | 1.0231 | 0.03742 | -0.0544 | 27.341
8.5 | 1.0576 | 0.05981 | -0.0436 | 17.6827
9 | 1.0529 | 0.0604 | -0.0343 | 17.4321
9.5 | 1.0358 | 0.06685 | -0.0275 | 15.4944
10 | 1.0028 | 0.07324 | -0.0212 | 13.692
10.5 | 0.9629 | 0.08143 | -0.0187 | 11.8249
11 | 0.9186 | 0.0928 | -0.022 | 9.8987
11.5 | 0.8792 | 0.11061 | -0.0344 | 7.9486
12 | 0.8645 | 0.12553 | -0.0437 | 6.8868
12.5 | 0.8596 | 0.13731 | -0.05 | 6.2603
13 | 0.8616 | 0.14717 | -0.0545 | 5.8545
13.5 | 0.8708 | 0.15483 | -0.0564 | 5.6242

## 21. Re 250k Mach 0.25 (1)
BIGFOIL.COM POLAR EXPORT
NACA66A409
NACA66A409 |  |  |  | Cl Max: | 0.839 | at alpha= | 4 | deg
JavaFoil+Calcfoil stall+Eppler ext transition |  |  |  | L/D Max: | 74.612 | at alpha= | 2 | deg
Re: | 250000 |  |  | Cd Min: | 0.00763 | at alpha= | -0.5 | deg
Mach: | 0.25 |  |  | Cl=0 at alpha= | -3.2128 | deg
|  |  |  | @ Cl=0.1, Cd= | 0.031244
|  |  |  | @ Cl=0.4, Cd= | 0.0077847
|  |  |  | @ Cl=0.6, Cd= | 0.0082193
alpha (deg) | Cl | Cd | Cm | Cl/Cd
-13.5 | -0.058 | 0.16605 | -0.025 | -0.349
-13 | -0.055 | 0.148 | -0.025 | -0.373
-12.5 | -0.052 | 0.14367 | -0.025 | -0.365
-12 | -0.113 | 0.14105 | -0.025 | -0.8
-11.5 | -0.177 | 0.12666 | -0.024 | -1.395
-11 | -0.226 | 0.11464 | -0.024 | -1.97
-10.5 | -0.267 | 0.14826 | -0.024 | -1.803
-10 | -0.293 | 0.11714 | -0.024 | -2.502
-9.5 | -0.311 | 0.10189 | -0.024 | -3.053
-9 | -0.322 | 0.08895 | -0.024 | -3.62
-8.5 | -0.326 | 0.07758 | -0.024 | -4.196
-8 | -0.321 | 0.06826 | -0.024 | -4.709
-7.5 | -0.31 | 0.06171 | -0.024 | -5.022
-7 | -0.291 | 0.05571 | -0.025 | -5.23
-6.5 | -0.266 | 0.05098 | -0.025 | -5.225
-6 | -0.236 | 0.0477 | -0.025 | -4.941
-5.5 | -0.2 | 0.04357 | -0.027 | -4.597
-5 | -0.161 | 0.04065 | -0.029 | -3.959
-4.5 | -0.118 | 0.03829 | -0.029 | -3.094
-4 | -0.074 | 0.03634 | -0.03 | -2.028
-3.5 | -0.027 | 0.03466 | -0.031 | -0.786
-3 | 0.02 | 0.03328 | -0.032 | 0.61
-2.5 | 0.069 | 0.032 | -0.034 | 2.141
-2 | 0.117 | 0.03083 | -0.037 | 3.801
-1.5 | 0.206 | 0.00943 | -0.08 | 21.847
-1 | 0.266 | 0.00933 | -0.08 | 28.543
-0.5 | 0.327 | 0.00763 | -0.081 | 42.916
0 | 0.384 | 0.00775 | -0.081 | 49.56
0.5 | 0.444 | 0.00788 | -0.082 | 56.317
1 | 0.503 | 0.00797 | -0.083 | 63.045
1.5 | 0.56 | 0.0081 | -0.083 | 69.115
2 | 0.617 | 0.00827 | -0.084 | 74.612
2.5 | 0.678 | 0.01308 | -0.085 | 51.853
3 | 0.734 | 0.01357 | -0.086 | 54.131
3.5 | 0.788 | 0.0141 | -0.086 | 55.934
4 | 0.839 | 0.01463 | -0.087 | 57.342
4.5 | 0.72 | 0.03561 | -0.039 | 20.229
5 | 0.755 | 0.03816 | -0.037 | 19.776
5.5 | 0.785 | 0.04071 | -0.035 | 19.272
6 | 0.809 | 0.04403 | -0.033 | 18.375
6.5 | 0.827 | 0.04776 | -0.031 | 17.318
7 | 0.837 | 0.05251 | -0.03 | 15.93
7.5 | 0.826 | 0.05775 | -0.029 | 14.303
8 | 0.802 | 0.0651 | -0.028 | 12.315
8.5 | 0.763 | 0.07211 | -0.028 | 10.585
9 | 0.711 | 0.08191 | -0.028 | 8.682

## 22. Re 250k Mach 0.25 (2)
BIGFOIL.COM POLAR EXPORT
NACA66A409
NACA66A409 |  |  |  | Cl Max: | 1.0545 | at alpha= | 8.5 | deg
XFOIL ncrit=9 |  |  |  | L/D Max: | 78.9451 | at alpha= | 3.5 | deg
Re: | 250000 |  |  | Cd Min: | 0.23956 | at alpha= | -20 | deg
Mach: | 0.25 |  |  | Cl=0 at alpha= | -2.8482 | deg
|  |  |  | @ Cl=0.1, Cd= | 0.016714
|  |  |  | @ Cl=0.4, Cd= | 0.014643
|  |  |  | @ Cl=0.6, Cd= | 0.013674
alpha (deg) | Cl | Cd | Cm | Cl/Cd
-20 | -0.635 | 0.23956 | 0.0141 | -2.6507
-19.5 | -0.6173 | 0.23307 | 0.01 | -2.6486
-19 | -0.5993 | 0.22648 | 0.0058 | -2.6461
-18.5 | -0.5809 | 0.22025 | 0.0014 | -2.6375
-18 | -0.5651 | 0.2153 | -0.0037 | -2.6247
-17.5 | -0.5509 | 0.21008 | -0.0085 | -2.6223
-17 | -0.5379 | 0.20467 | -0.0131 | -2.6281
-16 | -0.4985 | 0.18587 | -0.0178 | -2.682
-15.5 | -0.4822 | 0.17895 | -0.0207 | -2.6946
-15 | -0.4671 | 0.1723 | -0.0239 | -2.711
-14.5 | -0.4524 | 0.16556 | -0.027 | -2.7325
-14 | -0.4386 | 0.15884 | -0.0301 | -2.7613
-13.5 | -0.4269 | 0.15288 | -0.0343 | -2.7924
-13 | -0.4197 | 0.14743 | -0.0383 | -2.8468
-12.5 | -0.4133 | 0.14168 | -0.0426 | -2.9171
-12 | -0.4033 | 0.13167 | -0.0431 | -3.063
-11.5 | -0.3923 | 0.12501 | -0.043 | -3.1381
-11 | -0.3914 | 0.1198 | -0.0422 | -3.2671
-10.5 | -0.4044 | 0.11625 | -0.0383 | -3.4787
-10 | -0.4189 | 0.11254 | -0.0346 | -3.7222
-9.5 | -0.4311 | 0.10828 | -0.032 | -3.9813
-9 | -0.4101 | 0.09958 | -0.0408 | -4.1183
-8.5 | -0.3898 | 0.09122 | -0.0536 | -4.2732
-8 | -0.3717 | 0.08209 | -0.0679 | -4.528
-7.5 | -0.3455 | 0.07187 | -0.0823 | -4.8073
-7 | -0.3429 | 0.06094 | -0.0858 | -5.6268
-6.5 | -0.3195 | 0.05486 | -0.0883 | -5.8239
-6 | -0.2733 | 0.04919 | -0.0938 | -5.556
-5.5 | -0.2605 | 0.04049 | -0.0923 | -6.4337
-5 | -0.2006 | 0.03793 | -0.0945 | -5.2887
-4.5 | -0.1825 | 0.03112 | -0.0911 | -5.8644
-3.5 | -0.0799 | 0.02225 | -0.0867 | -3.591
-3 | -0.0194 | 0.01976 | -0.0869 | -0.98178
-2.5 | 0.0445 | 0.0176 | -0.088 | 2.5284
-2 | 0.076 | 0.01704 | -0.0835 | 4.4601
-1.5 | 0.1379 | 0.0162 | -0.0847 | 8.5123
-1 | 0.1526 | 0.01419 | -0.0764 | 10.7541
-0.5 | 0.1855 | 0.01435 | -0.0687 | 12.9268
0 | 0.3104 | 0.01468 | -0.0822 | 21.1444
0.5 | 0.3985 | 0.01463 | -0.0892 | 27.2386
1.5 | 0.4666 | 0.01522 | -0.0829 | 30.657
2 | 0.5357 | 0.01502 | -0.0852 | 35.6658
3 | 0.6857 | 0.01188 | -0.0874 | 57.7189
3.5 | 0.7484 | 0.00948 | -0.0844 | 78.9451
4 | 0.7581 | 0.01078 | -0.0734 | 70.3247
4.5 | 0.7524 | 0.01476 | -0.0632 | 50.9756
5 | 0.787 | 0.01643 | -0.0592 | 47.9002
5.5 | 0.8197 | 0.01877 | -0.0549 | 43.6708
6 | 0.875 | 0.02151 | -0.0542 | 40.6788
6.5 | 0.9405 | 0.02572 | -0.0553 | 36.5669
7 | 0.9992 | 0.03329 | -0.0547 | 30.015
8 | 1.049 | 0.04972 | -0.0411 | 21.0981
8.5 | 1.0545 | 0.05617 | -0.0359 | 18.7734
9 | 1.0436 | 0.0701 | -0.0332 | 14.8873
9.5 | 1.0156 | 0.07575 | -0.0259 | 13.4073
10 | 0.9768 | 0.08151 | -0.0202 | 11.9838
10.5 | 0.9361 | 0.08926 | -0.0192 | 10.4873
11 | 0.8989 | 0.09981 | -0.0234 | 9.0061
11.5 | 0.8693 | 0.11439 | -0.0339 | 7.5994
12 | 0.8558 | 0.13171 | -0.0478 | 6.4976
12.5 | 0.853 | 0.14381 | -0.0549 | 5.9314
13 | 0.8561 | 0.1542 | -0.0603 | 5.5519
13.5 | 0.8639 | 0.16325 | -0.0645 | 5.2919

## 23. Re 250k Mach 0.50 (1)
BIGFOIL.COM POLAR EXPORT
NACA66A409
NACA66A409 |  |  |  | Cl Max: | 1.197 | at alpha= | 20 | deg
JavaFoil+Calcfoil stall+Eppler ext transition |  |  |  | L/D Max: | 77.494 | at alpha= | 2 | deg
Re: | 250000 |  |  | Cd Min: | 0.00792 | at alpha= | 0 | deg
Mach: | 0.5 |  |  | Cl=0 at alpha= | -3.2115 | deg
|  |  |  | @ Cl=0.1, Cd= | 0.03223
|  |  |  | @ Cl=0.4, Cd= | 0.0086561
|  |  |  | @ Cl=0.6, Cd= | 0.11237
alpha (deg) | Cl | Cd | Cm | Cl/Cd
-20 | -0.89 | 0.25774 | -0.033 | -3.452
-19.5 | -0.864 | 0.25324 | -0.033 | -3.412
-19 | -0.838 | 0.24847 | -0.034 | -3.374
-18.5 | -0.811 | 0.22903 | -0.033 | -3.539
-18 | -0.784 | 0.22705 | -0.033 | -3.454
-17.5 | -0.758 | 0.22743 | -0.033 | -3.334
-17 | -0.732 | 0.22308 | -0.033 | -3.283
-16.5 | -0.706 | 0.21881 | -0.034 | -3.228
-16 | -0.68 | 0.20103 | -0.034 | -3.384
-15.5 | -0.653 | 0.18576 | -0.033 | -3.513
-15 | -0.626 | 0.18362 | -0.033 | -3.411
-14.5 | -0.6 | 0.18278 | -0.033 | -3.282
-14 | -0.574 | 0.17884 | -0.033 | -3.208
-13.5 | -0.547 | 0.175 | -0.033 | -3.128
-13 | -0.521 | 0.1714 | -0.034 | -3.04
-12.5 | -0.495 | 0.16929 | -0.034 | -2.922
-12 | -0.467 | 0.15437 | -0.032 | -3.027
-11.5 | -0.441 | 0.15104 | -0.032 | -2.919
-11 | -0.414 | 0.1421 | -0.033 | -2.916
-10.5 | -0.388 | 0.13345 | -0.033 | -2.907
-10 | -0.361 | 0.12657 | -0.033 | -2.855
-9.5 | -0.335 | 0.12152 | -0.033 | -2.756
-9 | -0.308 | 0.13146 | -0.034 | -2.345
-8.5 | -0.281 | 0.11933 | -0.03 | -2.357
-8 | -0.255 | 0.1088 | -0.031 | -2.341
-7.5 | -0.228 | 0.10609 | -0.031 | -2.151
-7 | -0.202 | 0.10345 | -0.032 | -1.948
-6.5 | -0.175 | 0.09932 | -0.032 | -1.761
-6 | -0.148 | 0.09163 | -0.029 | -1.617
-5.5 | -0.122 | 0.08148 | -0.03 | -1.493
-5 | -0.146 | 0.05169 | -0.028 | -2.829
-4.5 | -0.122 | 0.04261 | -0.03 | -2.867
-4 | -0.079 | 0.03887 | -0.033 | -2.041
-3.5 | -0.03 | 0.03611 | -0.034 | -0.828
-3 | 0.022 | 0.03432 | -0.035 | 0.656
-2.5 | 0.076 | 0.03278 | -0.036 | 2.323
-2 | 0.131 | 0.03152 | -0.039 | 4.14
-1.5 | 0.23 | 0.00966 | -0.089 | 23.799
-1 | 0.298 | 0.00963 | -0.089 | 30.917
-0.5 | 0.366 | 0.00955 | -0.09 | 38.339
0 | 0.428 | 0.00792 | -0.091 | 54.01
0.5 | 0.493 | 0.00828 | -0.091 | 59.604
1 | 0.559 | 0.00843 | -0.092 | 66.319
1.5 | 0.622 | 0.00861 | -0.093 | 72.213
2 | 0.685 | 0.00884 | -0.093 | 77.494
2.5 | 0.753 | 0.01428 | -0.095 | 52.735
3 | 0.813 | 0.01494 | -0.095 | 54.435
3.5 | 0.87 | 0.01563 | -0.096 | 55.66
4 | 0.748 | 0.03487 | -0.04 | 21.444
4.5 | 0.777 | 0.03734 | -0.04 | 20.799
5 | 0.786 | 0.04126 | -0.037 | 19.055
5.5 | 0.752 | 0.04743 | -0.033 | 15.848
6 | 0.485 | 0.07741 | -0.035 | 6.264
6.5 | 0.511 | 0.09275 | -0.034 | 5.506
7 | 0.537 | 0.09991 | -0.04 | 5.376
7.5 | 0.563 | 0.10238 | -0.04 | 5.499
8 | 0.589 | 0.11315 | -0.039 | 5.201
8.5 | 0.614 | 0.11137 | -0.041 | 5.517
9 | 0.641 | 0.11965 | -0.045 | 5.357
9.5 | 0.667 | 0.12273 | -0.046 | 5.431
10 | 0.692 | 0.13014 | -0.046 | 5.317
10.5 | 0.717 | 0.13922 | -0.046 | 5.153
11 | 0.743 | 0.14492 | -0.046 | 5.124
11.5 | 0.769 | 0.16116 | -0.051 | 4.775
12 | 0.795 | 0.16456 | -0.051 | 4.829
12.5 | 0.82 | 0.16961 | -0.052 | 4.834
13 | 0.845 | 0.17319 | -0.052 | 4.879
13.5 | 0.871 | 0.17619 | -0.054 | 4.942
14 | 0.897 | 0.18209 | -0.057 | 4.927
14.5 | 0.922 | 0.18639 | -0.057 | 4.947
15 | 0.947 | 0.19239 | -0.058 | 4.921
15.5 | 0.972 | 0.20327 | -0.059 | 4.781
16 | 0.999 | 0.2256 | -0.062 | 4.427
16.5 | 1.023 | 0.22832 | -0.062 | 4.481
17 | 1.048 | 0.23378 | -0.063 | 4.482
17.5 | 1.073 | 0.23801 | -0.063 | 4.506
18 | 1.1 | 0.24279 | -0.067 | 4.531
18.5 | 1.124 | 0.24567 | -0.067 | 4.576
19 | 1.148 | 0.25427 | -0.067 | 4.517
19.5 | 1.173 | 0.25706 | -0.068 | 4.562
20 | 1.197 | 0.26571 | -0.069 | 4.505

## 24. Re 250k Mach 0.50 (2)
BIGFOIL.COM POLAR EXPORT
NACA66A409
NACA66A409 |  |  |  | Cl Max: | 1.1486 | at alpha= | 20 | deg
XFOIL ncrit=9 |  |  |  | L/D Max: | 80.4409 | at alpha= | 3.5 | deg
Re: | 250000 |  |  | Cd Min: | 0.30618 | at alpha= | 20 | deg
Mach: | 0.5 |  |  | Cl=0 at alpha= | -2.4253 | deg
|  |  |  | @ Cl=0.1, Cd= | 0.018724
|  |  |  | @ Cl=0.4, Cd= | 0.016606
|  |  |  | @ Cl=0.6, Cd= | 0.016921
alpha (deg) | Cl | Cd | Cm | Cl/Cd
-20 | -0.6817 | 0.25842 | 0.0174 | -2.638
-19.5 | -0.6594 | 0.25062 | 0.0123 | -2.6311
-19 | -0.6378 | 0.24493 | 0.006 | -2.604
-18 | -0.5998 | 0.23242 | -0.0052 | -2.5807
-17.5 | -0.5731 | 0.21944 | -0.0076 | -2.6116
-17 | -0.5518 | 0.21145 | -0.0115 | -2.6096
-16.5 | -0.531 | 0.20392 | -0.0157 | -2.604
-16 | -0.5104 | 0.19639 | -0.0199 | -2.5989
-15.5 | -0.4903 | 0.18887 | -0.024 | -2.596
-15 | -0.4709 | 0.18155 | -0.0281 | -2.5938
-14.5 | -0.4527 | 0.17508 | -0.0327 | -2.5857
-14 | -0.4396 | 0.16976 | -0.0377 | -2.5895
-13.5 | -0.4317 | 0.16473 | -0.0424 | -2.6207
-13 | -0.4084 | 0.1531 | -0.043 | -2.6675
-12.5 | -0.394 | 0.1458 | -0.0434 | -2.7023
-12 | -0.3896 | 0.14033 | -0.0432 | -2.7763
-11.5 | -0.3951 | 0.1362 | -0.0404 | -2.9009
-11 | -0.403 | 0.13218 | -0.0373 | -3.0489
-10.5 | -0.4103 | 0.12798 | -0.0351 | -3.206
-10 | -0.3965 | 0.12155 | -0.0436 | -3.262
-9.5 | -0.3763 | 0.11368 | -0.0523 | -3.3102
-9 | -0.3561 | 0.10408 | -0.06 | -3.4214
-8.5 | -0.3288 | 0.09447 | -0.0624 | -3.4805
-8 | -0.3104 | 0.08734 | -0.0671 | -3.5539
-7.5 | -0.2854 | 0.07911 | -0.0786 | -3.6076
-7 | -0.2744 | 0.07081 | -0.0977 | -3.8752
-6.5 | -0.2703 | 0.06228 | -0.0986 | -4.3401
-6 | -0.2384 | 0.05432 | -0.1055 | -4.3888
-5.5 | -0.2283 | 0.04845 | -0.1064 | -4.7121
-5 | -0.2211 | 0.04294 | -0.1041 | -5.149
-4.5 | -0.2031 | 0.03841 | -0.1 | -5.2877
-4 | -0.1577 | 0.0332 | -0.1008 | -4.75
-3.5 | -0.1249 | 0.02815 | -0.0939 | -4.4369
-3 | -0.0555 | 0.02356 | -0.0936 | -2.3557
-2.5 | -0.0086 | 0.02192 | -0.0895 | -0.39234
-2 | 0.049 | 0.01958 | -0.0878 | 2.5026
-1.5 | 0.1223 | 0.01835 | -0.0894 | 6.6649
-1 | 0.1582 | 0.01799 | -0.0844 | 8.7938
-0.5 | 0.1965 | 0.0157 | -0.0779 | 12.5159
0 | 0.2404 | 0.01626 | -0.0719 | 14.7847
0.5 | 0.3735 | 0.01663 | -0.0863 | 22.4594
1 | 0.4608 | 0.01655 | -0.0914 | 27.8429
1.5 | 0.484 | 0.01672 | -0.0846 | 28.9474
2 | 0.5365 | 0.01694 | -0.0828 | 31.6706
2.5 | 0.6025 | 0.01692 | -0.0828 | 35.6087
3 | 0.7458 | 0.0121 | -0.0896 | 61.6364
3.5 | 0.8028 | 0.00998 | -0.0819 | 80.4409
4 | 0.7532 | 0.01403 | -0.0626 | 53.685
4.5 | 0.7728 | 0.01659 | -0.0551 | 46.5823
5 | 0.804 | 0.01889 | -0.0493 | 42.5622
5.5 | 0.8519 | 0.02186 | -0.0454 | 38.9707
6 | 0.9469 | 0.02675 | -0.0471 | 35.3981
6.5 | 0.999 | 0.03239 | -0.0439 | 30.8429
7 | 1.0153 | 0.03878 | -0.0367 | 26.181
7.5 | 1.0061 | 0.04541 | -0.0279 | 22.1559
8 | 0.981 | 0.05298 | -0.0209 | 18.5164
8.5 | 0.9494 | 0.06149 | -0.0174 | 15.4399
9 | 0.9148 | 0.07173 | -0.0183 | 12.7534
9.5 | 0.8848 | 0.08366 | -0.0232 | 10.5761
10 | 0.7559 | 0.09209 | -0.0267 | 8.2083
10.5 | 0.853 | 0.11765 | -0.0462 | 7.2503
11 | 0.8595 | 0.12703 | -0.0494 | 6.7661
11.5 | 0.8569 | 0.13955 | -0.0569 | 6.1405
12 | 0.8609 | 0.15081 | -0.0644 | 5.7085
12.5 | 0.8743 | 0.16019 | -0.0683 | 5.4579
13 | 0.8918 | 0.17088 | -0.0694 | 5.2189
13.5 | 0.9019 | 0.18154 | -0.077 | 4.9681
14 | 0.9097 | 0.19133 | -0.0865 | 4.7546
14.5 | 0.9261 | 0.20084 | -0.0921 | 4.6111
15 | 0.9448 | 0.20995 | -0.0969 | 4.5001
15.5 | 0.971 | 0.22025 | -0.0985 | 4.4086
16 | 0.9887 | 0.23148 | -0.1041 | 4.2712
16.5 | 1.0005 | 0.23868 | -0.1134 | 4.1918
17 | 1.0204 | 0.24782 | -0.1195 | 4.1175
17.5 | 1.0412 | 0.25694 | -0.125 | 4.0523
18 | 1.0621 | 0.26585 | -0.1303 | 3.9951
18.5 | 1.0836 | 0.27493 | -0.1351 | 3.9414
19.5 | 1.1309 | 0.29879 | -0.1431 | 3.7849
20 | 1.1486 | 0.30618 | -0.1503 | 3.7514

## 25. Re 500k Mach 0.00 (1)
BIGFOIL.COM POLAR EXPORT
NACA66A409
NACA66A409 |  |  |  | Cl Max: | 0.949 | at alpha= | 5.5 | deg
JavaFoil+Calcfoil stall+Eppler ext transition |  |  |  | L/D Max: | 106.23 | at alpha= | 2.5 | deg
Re: | 500000 |  |  | Cd Min: | 0.00502 | at alpha= | -0.5 | deg
Mach: | 0 |  |  | Cl=0 at alpha= | -3.2174 | deg
|  |  |  | @ Cl=0.1, Cd= | 0.0073285
|  |  |  | @ Cl=0.4, Cd= | 0.0058302
|  |  |  | @ Cl=0.6, Cd= | 0.006103
alpha (deg) | Cl | Cd | Cm | Cl/Cd
-15.5 | -0.265 | 0.16435 | -0.023 | -1.612
-15 | -0.281 | 0.1518 | -0.023 | -1.849
-14.5 | -0.297 | 0.13953 | -0.023 | -2.128
-14 | -0.313 | 0.12966 | -0.023 | -2.417
-13.5 | -0.33 | 0.12417 | -0.023 | -2.658
-13 | -0.346 | 0.11477 | -0.023 | -3.016
-12.5 | -0.362 | 0.10819 | -0.023 | -3.342
-12 | -0.376 | 0.09984 | -0.023 | -3.763
-11.5 | -0.388 | 0.10403 | -0.023 | -3.73
-11 | -0.398 | 0.09527 | -0.023 | -4.175
-10.5 | -0.404 | 0.08772 | -0.023 | -4.609
-10 | -0.402 | 0.0805 | -0.023 | -4.993
-9.5 | -0.395 | 0.07222 | -0.023 | -5.475
-9 | -0.385 | 0.06695 | -0.023 | -5.748
-8.5 | -0.37 | 0.06136 | -0.023 | -6.033
-8 | -0.351 | 0.05664 | -0.024 | -6.202
-7.5 | -0.328 | 0.0525 | -0.024 | -6.253
-7 | -0.301 | 0.04881 | -0.026 | -6.171
-6.5 | -0.27 | 0.04521 | -0.026 | -5.977
-6 | -0.236 | 0.04273 | -0.027 | -5.518
-5.5 | -0.198 | 0.03988 | -0.028 | -4.972
-5 | -0.158 | 0.03731 | -0.03 | -4.239
-4.5 | -0.116 | 0.03533 | -0.03 | -3.277
-4 | -0.072 | 0.0336 | -0.03 | -2.136
-3.5 | -0.026 | 0.03207 | -0.032 | -0.826
-3 | 0.02 | 0.03064 | -0.035 | 0.644
-2.5 | 0.083 | 0.00739 | -0.076 | 11.175
-2 | 0.141 | 0.00718 | -0.077 | 19.613
-1.5 | 0.199 | 0.00706 | -0.077 | 28.265
-1 | 0.258 | 0.00693 | -0.078 | 37.262
-0.5 | 0.317 | 0.00502 | -0.079 | 63.212
0 | 0.375 | 0.0058 | -0.079 | 64.656
0.5 | 0.433 | 0.00587 | -0.08 | 73.706
1 | 0.491 | 0.00595 | -0.081 | 82.549
1.5 | 0.547 | 0.00601 | -0.081 | 91.059
2 | 0.604 | 0.00611 | -0.082 | 98.747
2.5 | 0.659 | 0.00621 | -0.083 | 106.23
3 | 0.714 | 0.01151 | -0.083 | 62.064
3.5 | 0.767 | 0.01196 | -0.084 | 64.156
4 | 0.818 | 0.01241 | -0.085 | 65.894
4.5 | 0.865 | 0.01295 | -0.085 | 66.824
5 | 0.909 | 0.01342 | -0.086 | 67.774
5.5 | 0.949 | 0.01401 | -0.086 | 67.744
6 | 0.8 | 0.04066 | -0.039 | 19.686
6.5 | 0.824 | 0.04396 | -0.035 | 18.75
7 | 0.843 | 0.04758 | -0.034 | 17.728
7.5 | 0.85 | 0.05078 | -0.031 | 16.742
8 | 0.849 | 0.05528 | -0.03 | 15.364
8.5 | 0.841 | 0.05959 | -0.03 | 14.115
9 | 0.826 | 0.06458 | -0.03 | 12.787
9.5 | 0.804 | 0.06984 | -0.03 | 11.511
10 | 0.777 | 0.07572 | -0.03 | 10.256
10.5 | 0.745 | 0.08308 | -0.03 | 8.966

## 26. Re 500k Mach 0.00 (2)
BIGFOIL.COM POLAR EXPORT
NACA66A409
NACA66A409 |  |  |  | Cl Max: | 1.0976 | at alpha= | 8.5 | deg
XFOIL ncrit=9 |  |  |  | L/D Max: | 110.435 | at alpha= | 3 | deg
Re: | 500000 |  |  | Cd Min: | 0.15501 | at alpha= | 13.5 | deg
Mach: | 0 |  |  | Cl=0 at alpha= | -99 | deg
|  |  |  | @ Cl=0.1, Cd= | 0.00761
|  |  |  | @ Cl=0.4, Cd= | 0.0075792
|  |  |  | @ Cl=0.6, Cd= | 0.0067948
alpha (deg) | Cl | Cd | Cm | Cl/Cd
0 | 0.3416 | 0.00761 | -0.0831 | 44.8883
0.5 | 0.3957 | 0.00758 | -0.0827 | 52.2032
1 | 0.4476 | 0.00757 | -0.0821 | 59.1281
1.5 | 0.5021 | 0.00743 | -0.0817 | 67.5774
2 | 0.555 | 0.00729 | -0.0811 | 76.1317
2.5 | 0.6168 | 0.00661 | -0.0816 | 93.3132
3 | 0.6858 | 0.00621 | -0.0841 | 110.4348
3.5 | 0.7308 | 0.00662 | -0.0822 | 110.3927
4 | 0.7253 | 0.01058 | -0.0721 | 68.5539
4.5 | 0.7606 | 0.01226 | -0.0689 | 62.0392
5 | 0.803 | 0.01333 | -0.0668 | 60.2401
5.5 | 0.8406 | 0.01486 | -0.0638 | 56.568
6 | 0.8814 | 0.01626 | -0.0614 | 54.2066
6.5 | 0.9256 | 0.01973 | -0.0599 | 46.9133
7 | 0.9758 | 0.02149 | -0.059 | 45.4072
7.5 | 1.0209 | 0.02306 | -0.0578 | 44.2715
8 | 1.0659 | 0.03062 | -0.0564 | 34.8106
8.5 | 1.0976 | 0.03672 | -0.0527 | 29.8911
9.5 | 1.0733 | 0.05885 | -0.0341 | 18.2379
10 | 1.0474 | 0.06507 | -0.0262 | 16.0965
10.5 | 1.012 | 0.07198 | -0.0208 | 14.0595
11 | 0.9684 | 0.0815 | -0.0197 | 11.8822
11.5 | 0.9201 | 0.0952 | -0.0254 | 9.6649
12 | 0.8823 | 0.115 | -0.0391 | 7.6722
12.5 | 0.8716 | 0.13104 | -0.0486 | 6.6514
13 | 0.868 | 0.14387 | -0.0557 | 6.0332
13.5 | 0.8684 | 0.15501 | -0.0614 | 5.6022

## 27. Re 500k Mach 0.10 (1)
BIGFOIL.COM POLAR EXPORT
NACA66A409
NACA66A409 |  |  |  | Cl Max: | 0.952 | at alpha= | 5.5 | deg
JavaFoil+Calcfoil stall+Eppler ext transition |  |  |  | L/D Max: | 106.525 | at alpha= | 2.5 | deg
Re: | 500000 |  |  | Cd Min: | 0.005 | at alpha= | -0.5 | deg
Mach: | 0.1 |  |  | Cl=0 at alpha= | -3.2128 | deg
|  |  |  | @ Cl=0.1, Cd= | 0.0073268
|  |  |  | @ Cl=0.4, Cd= | 0.0058338
|  |  |  | @ Cl=0.6, Cd= | 0.0061065
alpha (deg) | Cl | Cd | Cm | Cl/Cd
-15.5 | -0.225 | 0.1708 | -0.023 | -1.32
-15 | -0.243 | 0.16455 | -0.024 | -1.475
-14.5 | -0.261 | 0.14256 | -0.024 | -1.829
-14 | -0.279 | 0.13763 | -0.024 | -2.03
-13.5 | -0.298 | 0.12616 | -0.023 | -2.364
-13 | -0.317 | 0.12298 | -0.023 | -2.578
-12.5 | -0.335 | 0.1135 | -0.023 | -2.954
-12 | -0.353 | 0.10307 | -0.023 | -3.42
-11.5 | -0.368 | 0.09775 | -0.023 | -3.765
-11 | -0.381 | 0.09927 | -0.023 | -3.838
-10.5 | -0.391 | 0.09092 | -0.023 | -4.297
-10 | -0.391 | 0.08167 | -0.023 | -4.788
-9.5 | -0.387 | 0.07343 | -0.023 | -5.268
-9 | -0.378 | 0.06781 | -0.023 | -5.581
-8.5 | -0.366 | 0.06208 | -0.023 | -5.889
-8 | -0.348 | 0.05732 | -0.024 | -6.076
-7.5 | -0.326 | 0.05299 | -0.024 | -6.161
-7 | -0.3 | 0.04908 | -0.026 | -6.119
-6.5 | -0.27 | 0.04529 | -0.027 | -5.962
-6 | -0.236 | 0.0429 | -0.027 | -5.501
-5.5 | -0.199 | 0.04003 | -0.029 | -4.965
-5 | -0.159 | 0.03744 | -0.03 | -4.238
-4.5 | -0.116 | 0.03536 | -0.03 | -3.287
-4 | -0.072 | 0.03368 | -0.031 | -2.14
-3.5 | -0.027 | 0.03212 | -0.032 | -0.828
-3 | 0.02 | 0.03067 | -0.034 | 0.646
-2.5 | 0.083 | 0.00737 | -0.076 | 11.263
-2 | 0.142 | 0.00722 | -0.077 | 19.621
-1.5 | 0.2 | 0.00703 | -0.078 | 28.522
-1 | 0.259 | 0.0069 | -0.078 | 37.601
-0.5 | 0.319 | 0.005 | -0.079 | 63.785
0 | 0.377 | 0.00581 | -0.08 | 64.869
0.5 | 0.435 | 0.00587 | -0.081 | 74.089
1 | 0.493 | 0.00595 | -0.081 | 82.898
1.5 | 0.55 | 0.00601 | -0.082 | 91.438
2 | 0.607 | 0.00612 | -0.082 | 99.091
2.5 | 0.662 | 0.00622 | -0.083 | 106.525
3 | 0.717 | 0.01154 | -0.084 | 62.195
3.5 | 0.771 | 0.01201 | -0.084 | 64.175
4 | 0.821 | 0.01249 | -0.085 | 65.727
4.5 | 0.869 | 0.01301 | -0.086 | 66.787
5 | 0.913 | 0.01356 | -0.086 | 67.278
5.5 | 0.952 | 0.01404 | -0.087 | 67.812
6 | 0.802 | 0.04081 | -0.039 | 19.654
6.5 | 0.826 | 0.04399 | -0.036 | 18.764
7 | 0.843 | 0.04734 | -0.033 | 17.813
7.5 | 0.848 | 0.05113 | -0.031 | 16.586
8 | 0.845 | 0.05586 | -0.03 | 15.123
8.5 | 0.833 | 0.06023 | -0.03 | 13.834
9 | 0.814 | 0.06569 | -0.03 | 12.392
9.5 | 0.788 | 0.07173 | -0.03 | 10.983
10 | 0.756 | 0.07693 | -0.03 | 9.825
10.5 | 0.719 | 0.08432 | -0.03 | 8.531

## 28. Re 500k Mach 0.10 (2)
BIGFOIL.COM POLAR EXPORT
NACA66A409
NACA66A409 |  |  |  | Cl Max: | 1.0985 | at alpha= | 8.5 | deg
XFOIL ncrit=9 |  |  |  | L/D Max: | 110.53 | at alpha= | 3 | deg
Re: | 500000 |  |  | Cd Min: | 0.15632 | at alpha= | 13.5 | deg
Mach: | 0.1 |  |  | Cl=0 at alpha= | -99 | deg
|  |  |  | @ Cl=0.1, Cd= | 0.00764
|  |  |  | @ Cl=0.4, Cd= | 0.0076284
|  |  |  | @ Cl=0.6, Cd= | 0.0068441
alpha (deg) | Cl | Cd | Cm | Cl/Cd
0 | 0.3434 | 0.00764 | -0.0835 | 44.9476
0.5 | 0.3972 | 0.00763 | -0.083 | 52.0577
1 | 0.45 | 0.0076 | -0.0826 | 59.2105
1.5 | 0.505 | 0.00746 | -0.0822 | 67.6944
2 | 0.558 | 0.00731 | -0.0815 | 76.3338
2.5 | 0.6193 | 0.00663 | -0.0818 | 93.4087
3 | 0.6886 | 0.00623 | -0.0843 | 110.5297
3.5 | 0.7318 | 0.00677 | -0.0819 | 108.0945
4 | 0.7256 | 0.01081 | -0.0718 | 67.123
4.5 | 0.763 | 0.01231 | -0.0688 | 61.9821
5 | 0.8049 | 0.01345 | -0.0665 | 59.8439
5.5 | 0.8426 | 0.01498 | -0.0634 | 56.2483
6 | 0.8835 | 0.01641 | -0.061 | 53.8391
6.5 | 0.9291 | 0.01988 | -0.0596 | 46.7354
7 | 0.9801 | 0.02182 | -0.0587 | 44.9175
7.5 | 1.0255 | 0.02359 | -0.0575 | 43.4718
8 | 1.0675 | 0.03162 | -0.0554 | 33.7603
8.5 | 1.0985 | 0.03731 | -0.0514 | 29.4425
9.5 | 1.0615 | 0.05997 | -0.0323 | 17.7005
10 | 1.0338 | 0.06605 | -0.0245 | 15.6518
10.5 | 0.9971 | 0.07353 | -0.02 | 13.5605
11 | 0.9536 | 0.08358 | -0.0202 | 11.4094
11.5 | 0.9079 | 0.09774 | -0.0273 | 9.2889
12.5 | 0.8663 | 0.1319 | -0.0488 | 6.5679
13 | 0.8665 | 0.14523 | -0.0566 | 5.9664
13.5 | 0.8677 | 0.15632 | -0.0624 | 5.5508

## 29. Re 500k Mach 0.25 (1)
BIGFOIL.COM POLAR EXPORT
NACA66A409
NACA66A409 |  |  |  | Cl Max: | 0.93 | at alpha= | 5 | deg
JavaFoil+Calcfoil stall+Eppler ext transition |  |  |  | L/D Max: | 100.529 | at alpha= | 2 | deg
Re: | 500000 |  |  | Cd Min: | 0.00581 | at alpha= | -0.5 | deg
Mach: | 0.25 |  |  | Cl=0 at alpha= | -3.2128 | deg
|  |  |  | @ Cl=0.1, Cd= | 0.0073475
|  |  |  | @ Cl=0.4, Cd= | 0.0058552
|  |  |  | @ Cl=0.6, Cd= | 0.09304
alpha (deg) | Cl | Cd | Cm | Cl/Cd
-13.5 | -0.058 | 0.11197 | -0.027 | -0.518
-13 | -0.055 | 0.1288 | -0.026 | -0.429
-12.5 | -0.052 | 0.12648 | -0.027 | -0.414
-12 | -0.113 | 0.11918 | -0.026 | -0.948
-11.5 | -0.177 | 0.11008 | -0.026 | -1.606
-11 | -0.226 | 0.09903 | -0.025 | -2.281
-10.5 | -0.267 | 0.08905 | -0.025 | -3.004
-10 | -0.293 | 0.08062 | -0.025 | -3.636
-9.5 | -0.311 | 0.07551 | -0.025 | -4.12
-9 | -0.322 | 0.07013 | -0.025 | -4.593
-8.5 | -0.326 | 0.06845 | -0.025 | -4.756
-8 | -0.322 | 0.06187 | -0.025 | -5.197
-7.5 | -0.31 | 0.05556 | -0.025 | -5.579
-7 | -0.291 | 0.05073 | -0.025 | -5.745
-6.5 | -0.266 | 0.0468 | -0.026 | -5.693
-6 | -0.236 | 0.04422 | -0.027 | -5.332
-5.5 | -0.2 | 0.04055 | -0.029 | -4.943
-5 | -0.161 | 0.03781 | -0.03 | -4.259
-4.5 | -0.119 | 0.03567 | -0.031 | -3.322
-4 | -0.074 | 0.03391 | -0.031 | -2.174
-3.5 | -0.027 | 0.03226 | -0.032 | -0.845
-3 | 0.02 | 0.03093 | -0.034 | 0.657
-2.5 | 0.085 | 0.0074 | -0.079 | 11.505
-2 | 0.145 | 0.00719 | -0.079 | 20.219
-1.5 | 0.206 | 0.00706 | -0.08 | 29.151
-1 | 0.266 | 0.00767 | -0.081 | 34.735
-0.5 | 0.327 | 0.00581 | -0.081 | 56.338
0 | 0.387 | 0.00584 | -0.082 | 66.258
0.5 | 0.447 | 0.00591 | -0.083 | 75.591
1 | 0.507 | 0.006 | -0.083 | 84.382
1.5 | 0.564 | 0.00609 | -0.084 | 92.678
2 | 0.623 | 0.00619 | -0.085 | 100.529
2.5 | 0.68 | 0.01136 | -0.085 | 59.855
3 | 0.736 | 0.01181 | -0.086 | 62.324
3.5 | 0.79 | 0.01228 | -0.087 | 64.32
4 | 0.841 | 0.01281 | -0.087 | 65.654
4.5 | 0.888 | 0.01339 | -0.088 | 66.279
5 | 0.93 | 0.01397 | -0.088 | 66.58
5.5 | 0.786 | 0.0386 | -0.041 | 20.373
6 | 0.81 | 0.04157 | -0.036 | 19.48
6.5 | 0.828 | 0.04519 | -0.035 | 18.317
7 | 0.837 | 0.04902 | -0.031 | 17.069
7.5 | 0.826 | 0.0533 | -0.03 | 15.5
8 | 0.802 | 0.05952 | -0.029 | 13.472
8.5 | 0.763 | 0.06502 | -0.029 | 11.741
9 | 0.711 | 0.07455 | -0.031 | 9.542
9.5 | 0.647 | 0.08178 | -0.031 | 7.91
10 | 0.572 | 0.09304 | -0.032 | 6.149

## 30. Re 500k Mach 0.25 (2)
BIGFOIL.COM POLAR EXPORT
NACA66A409
NACA66A409 |  |  |  | Cl Max: | 1.0475 | at alpha= | 7.5 | deg
XFOIL ncrit=9 |  |  |  | L/D Max: | 110.819 | at alpha= | 3 | deg
Re: | 500000 |  |  | Cd Min: | 0.03471 | at alpha= | -6 | deg
Mach: | 0.25 |  |  | Cl=0 at alpha= | -3.4573 | deg
|  |  |  | @ Cl=0.1, Cd= | 0.01108
|  |  |  | @ Cl=0.4, Cd= | 0.0078424
|  |  |  | @ Cl=0.6, Cd= | 0.0071289
alpha (deg) | Cl | Cd | Cm | Cl/Cd
-6 | -0.2324 | 0.03471 | -0.1018 | -6.6955
-5.5 | -0.1972 | 0.03086 | -0.1009 | -6.3901
-5 | -0.1471 | 0.02883 | -0.0989 | -5.1023
-4.5 | -0.1104 | 0.02108 | -0.0972 | -5.2372
-4 | -0.0585 | 0.01672 | -0.0956 | -3.4988
-3.5 | -0.0046 | 0.01372 | -0.0944 | -0.33528
-3 | 0.0493 | 0.0122 | -0.0935 | 4.041
-2.5 | 0.1018 | 0.01104 | -0.0928 | 9.221
-2 | 0.1563 | 0.01036 | -0.0924 | 15.0869
-1.5 | 0.2112 | 0.00951 | -0.0923 | 22.2082
-1 | 0.2533 | 0.00777 | -0.0902 | 32.5997
-0.5 | 0.3035 | 0.00778 | -0.0882 | 39.0103
0 | 0.3536 | 0.00779 | -0.0859 | 45.3915
0.5 | 0.4067 | 0.00785 | -0.0852 | 51.8089
1 | 0.4633 | 0.00775 | -0.085 | 59.7806
1.5 | 0.5175 | 0.00771 | -0.0843 | 67.1206
2 | 0.5746 | 0.00743 | -0.0838 | 77.3351
2.5 | 0.6345 | 0.00672 | -0.0832 | 94.4196
3 | 0.7037 | 0.00635 | -0.0851 | 110.8189
3.5 | 0.7358 | 0.00766 | -0.0803 | 96.0574
4 | 0.7323 | 0.01154 | -0.0706 | 63.4575
4.5 | 0.7752 | 0.01266 | -0.068 | 61.2322
5 | 0.8128 | 0.01416 | -0.0645 | 57.4011
5.5 | 0.8516 | 0.01565 | -0.0611 | 54.4153
6 | 0.893 | 0.01726 | -0.0582 | 51.7381
6.5 | 0.9493 | 0.02111 | -0.058 | 44.9692
7 | 1.0028 | 0.02374 | -0.0569 | 42.2409
7.5 | 1.0475 | 0.02756 | -0.0549 | 38.008

## 31. Re 500k Mach 0.50 (1)
BIGFOIL.COM POLAR EXPORT
NACA66A409
NACA66A409 |  |  |  | Cl Max: | 1.198 | at alpha= | 20 | deg
JavaFoil+Calcfoil stall+Eppler ext transition |  |  |  | L/D Max: | 105.147 | at alpha= | 2 | deg
Re: | 500000 |  |  | Cd Min: | 0.0061 | at alpha= | 0 | deg
Mach: | 0.5 |  |  | Cl=0 at alpha= | -3.217 | deg
|  |  |  | @ Cl=0.1, Cd= | 0.024604
|  |  |  | @ Cl=0.4, Cd= | 0.0069012
|  |  |  | @ Cl=0.6, Cd= | 0.095068
alpha (deg) | Cl | Cd | Cm | Cl/Cd
-20 | -0.89 | 0.21866 | -0.033 | -4.069
-19.5 | -0.864 | 0.21403 | -0.033 | -4.037
-19 | -0.838 | 0.20926 | -0.034 | -4.006
-18.5 | -0.811 | 0.19465 | -0.033 | -4.165
-18 | -0.784 | 0.19473 | -0.033 | -4.027
-17.5 | -0.758 | 0.18904 | -0.033 | -4.012
-17 | -0.732 | 0.18464 | -0.033 | -3.966
-16.5 | -0.706 | 0.18032 | -0.034 | -3.917
-16 | -0.68 | 0.16793 | -0.034 | -4.051
-15.5 | -0.653 | 0.1595 | -0.033 | -4.093
-15 | -0.626 | 0.15224 | -0.033 | -4.114
-14.5 | -0.6 | 0.15505 | -0.033 | -3.87
-14 | -0.574 | 0.15103 | -0.033 | -3.799
-13.5 | -0.547 | 0.14717 | -0.034 | -3.719
-13 | -0.521 | 0.14356 | -0.034 | -3.63
-12.5 | -0.495 | 0.14134 | -0.034 | -3.5
-12 | -0.467 | 0.12821 | -0.032 | -3.645
-11.5 | -0.441 | 0.12489 | -0.032 | -3.53
-11 | -0.414 | 0.11604 | -0.033 | -3.572
-10.5 | -0.388 | 0.11293 | -0.033 | -3.435
-10 | -0.361 | 0.10532 | -0.034 | -3.432
-9.5 | -0.335 | 0.10344 | -0.034 | -3.238
-9 | -0.308 | 0.10704 | -0.034 | -2.881
-8.5 | -0.281 | 0.09661 | -0.031 | -2.912
-8 | -0.255 | 0.08947 | -0.032 | -2.848
-7.5 | -0.228 | 0.08714 | -0.032 | -2.619
-7 | -0.202 | 0.08484 | -0.033 | -2.376
-6.5 | -0.175 | 0.08068 | -0.033 | -2.169
-6 | -0.148 | 0.05872 | -0.031 | -2.525
-5.5 | -0.122 | 0.04818 | -0.031 | -2.525
-5 | -0.146 | 0.0458 | -0.029 | -3.194
-4.5 | -0.122 | 0.03863 | -0.031 | -3.163
-4 | -0.079 | 0.03621 | -0.034 | -2.191
-3.5 | -0.03 | 0.03396 | -0.035 | -0.881
-3 | 0.023 | 0.03234 | -0.036 | 0.696
-2.5 | 0.076 | 0.031 | -0.038 | 2.459
-2 | 0.162 | 0.00808 | -0.088 | 20.072
-1.5 | 0.23 | 0.00801 | -0.089 | 28.691
-1 | 0.298 | 0.00787 | -0.09 | 37.843
-0.5 | 0.366 | 0.00778 | -0.091 | 47.054
0 | 0.431 | 0.0061 | -0.091 | 70.638
0.5 | 0.498 | 0.0062 | -0.092 | 80.255
1 | 0.564 | 0.00632 | -0.093 | 89.308
1.5 | 0.628 | 0.00643 | -0.094 | 97.647
2 | 0.692 | 0.00658 | -0.094 | 105.147
2.5 | 0.755 | 0.01244 | -0.095 | 60.68
3 | 0.815 | 0.01303 | -0.096 | 62.578
3.5 | 0.872 | 0.01368 | -0.096 | 63.713
4 | 0.749 | 0.03314 | -0.045 | 22.612
4.5 | 0.778 | 0.03548 | -0.044 | 21.927
5 | 0.787 | 0.03861 | -0.04 | 20.38
5.5 | 0.752 | 0.04372 | -0.034 | 17.194
6 | 0.485 | 0.04708 | -0.037 | 10.302
6.5 | 0.511 | 0.05814 | -0.036 | 8.787
7 | 0.537 | 0.08211 | -0.041 | 6.543
7.5 | 0.563 | 0.08423 | -0.041 | 6.685
8 | 0.589 | 0.09533 | -0.04 | 6.176
8.5 | 0.615 | 0.09471 | -0.042 | 6.488
9 | 0.641 | 0.0989 | -0.046 | 6.482
9.5 | 0.667 | 0.1017 | -0.046 | 6.554
10 | 0.692 | 0.10979 | -0.046 | 6.304
10.5 | 0.717 | 0.11302 | -0.047 | 6.349
11 | 0.743 | 0.12135 | -0.046 | 6.12
11.5 | 0.77 | 0.13034 | -0.051 | 5.904
12 | 0.795 | 0.13372 | -0.052 | 5.944
12.5 | 0.82 | 0.13845 | -0.052 | 5.922
13 | 0.845 | 0.14203 | -0.052 | 5.95
13.5 | 0.871 | 0.1467 | -0.055 | 5.938
14 | 0.897 | 0.15423 | -0.057 | 5.817
14.5 | 0.922 | 0.15835 | -0.057 | 5.823
15 | 0.947 | 0.16227 | -0.058 | 5.835
15.5 | 0.972 | 0.17127 | -0.059 | 5.676
16 | 0.999 | 0.1854 | -0.062 | 5.387
16.5 | 1.023 | 0.18887 | -0.062 | 5.418
17 | 1.048 | 0.19228 | -0.063 | 5.45
17.5 | 1.073 | 0.20044 | -0.064 | 5.353
18 | 1.1 | 0.20125 | -0.067 | 5.466
18.5 | 1.124 | 0.20486 | -0.067 | 5.488
19 | 1.148 | 0.21062 | -0.067 | 5.453
19.5 | 1.173 | 0.21722 | -0.068 | 5.399
20 | 1.198 | 0.22281 | -0.069 | 5.375

## 32. Re 500k Mach 0.50 (2)
BIGFOIL.COM POLAR EXPORT
NACA66A409
NACA66A409 |  |  |  | Cl Max: | 1.1522 | at alpha= | 20 | deg
XFOIL ncrit=9 |  |  |  | L/D Max: | 110.983 | at alpha= | 3 | deg
Re: | 500000 |  |  | Cd Min: | 0.30389 | at alpha= | 20 | deg
Mach: | 0.5 |  |  | Cl=0 at alpha= | -3.4106 | deg
|  |  |  | @ Cl=0.1, Cd= | 0.013199
|  |  |  | @ Cl=0.4, Cd= | 0.0086168
|  |  |  | @ Cl=0.6, Cd= | 0.0084995
alpha (deg) | Cl | Cd | Cm | Cl/Cd
-11 | -0.3404 | 0.12098 | -0.0573 | -2.8137
-10.5 | -0.3151 | 0.11274 | -0.0641 | -2.7949
-10 | -0.2912 | 0.10454 | -0.0709 | -2.7855
-9.5 | -0.2669 | 0.09647 | -0.0785 | -2.7667
-9 | -0.2393 | 0.08827 | -0.0899 | -2.711
-8.5 | -0.2189 | 0.08049 | -0.0966 | -2.7196
-8 | -0.2022 | 0.07294 | -0.1025 | -2.7721
-7.5 | -0.202 | 0.06434 | -0.1072 | -3.1396
-7 | -0.2053 | 0.05767 | -0.1094 | -3.5599
-6.5 | -0.2083 | 0.05186 | -0.1112 | -4.0166
-6 | -0.1994 | 0.0456 | -0.1132 | -4.3728
-5.5 | -0.1693 | 0.04032 | -0.1142 | -4.1989
-5 | -0.1408 | 0.03461 | -0.1128 | -4.0682
-4.5 | -0.1135 | 0.02667 | -0.1114 | -4.2557
-4 | -0.0664 | 0.02104 | -0.1094 | -3.1559
-3.5 | -0.011 | 0.0171 | -0.1074 | -0.64327
-3 | 0.0505 | 0.01424 | -0.1058 | 3.5463
-2.5 | 0.1123 | 0.01294 | -0.1046 | 8.6785
-2 | 0.1686 | 0.01138 | -0.1031 | 14.8155
-1.5 | 0.2314 | 0.01073 | -0.1027 | 21.5657
-1 | 0.2791 | 0.00854 | -0.1011 | 32.6815
-0.5 | 0.3339 | 0.0086 | -0.0983 | 38.8256
0 | 0.3907 | 0.00859 | -0.0956 | 45.4831
0.5 | 0.4463 | 0.00875 | -0.0938 | 51.0057
1 | 0.5129 | 0.00864 | -0.094 | 59.3634
1.5 | 0.5728 | 0.00867 | -0.093 | 66.0669
2 | 0.6382 | 0.00826 | -0.0922 | 77.2639
2.5 | 0.7036 | 0.0073 | -0.0901 | 96.3836
3 | 0.768 | 0.00692 | -0.088 | 110.9827
3.5 | 0.7493 | 0.01042 | -0.0739 | 71.9098
4 | 0.7604 | 0.01287 | -0.0649 | 59.0831
4.5 | 0.8 | 0.01433 | -0.06 | 55.8269
5 | 0.8325 | 0.01645 | -0.0542 | 50.6079
5.5 | 0.8776 | 0.01879 | -0.0497 | 46.7057
6 | 0.9421 | 0.0219 | -0.0477 | 43.0183
6.5 | 1.0091 | 0.02896 | -0.0466 | 34.8446
7 | 1.0289 | 0.03496 | -0.039 | 29.4308
7.5 | 1.0219 | 0.04126 | -0.0302 | 24.7673
8 | 0.9982 | 0.04839 | -0.0228 | 20.6282
8.5 | 0.9681 | 0.0565 | -0.0187 | 17.1345
9 | 0.9339 | 0.06645 | -0.0188 | 14.0542
9.5 | 0.901 | 0.07887 | -0.0243 | 11.4239
10 | 0.8784 | 0.09486 | -0.0355 | 9.26
10.5 | 0.8676 | 0.11005 | -0.0452 | 7.8837
11 | 0.8612 | 0.12274 | -0.0519 | 7.0165
11.5 | 0.862 | 0.13739 | -0.0601 | 6.2741
12 | 0.8682 | 0.14851 | -0.066 | 5.8461
12.5 | 0.8781 | 0.15883 | -0.0714 | 5.5286
13 | 0.8912 | 0.16857 | -0.0762 | 5.2868
13.5 | 0.9018 | 0.17939 | -0.0801 | 5.027
14 | 0.9173 | 0.18988 | -0.086 | 4.8309
14.5 | 0.9333 | 0.20012 | -0.0928 | 4.6637
15 | 0.9497 | 0.21021 | -0.1002 | 4.5179
15.5 | 0.9684 | 0.21962 | -0.1056 | 4.4094
16 | 0.9878 | 0.22872 | -0.1107 | 4.3188
16.5 | 1.0083 | 0.23756 | -0.1151 | 4.2444
17 | 1.0302 | 0.24849 | -0.1188 | 4.1458
17.5 | 1.0499 | 0.25807 | -0.1249 | 4.0683
18 | 1.0687 | 0.26721 | -0.1313 | 3.9995
18.5 | 1.0882 | 0.27618 | -0.1382 | 3.9402
19 | 1.1097 | 0.28553 | -0.1447 | 3.8865
19.5 | 1.1309 | 0.2948 | -0.1504 | 3.8362
20 | 1.1522 | 0.30389 | -0.1561 | 3.7915

## 33. Re 750k Mach 0.00 (1)
BIGFOIL.COM POLAR EXPORT
NACA66A409
NACA66A409 |  |  |  | Cl Max: | 0.986 | at alpha= | 6 | deg
JavaFoil+Calcfoil stall+Eppler ext transition |  |  |  | L/D Max: | 135.597 | at alpha= | 2 | deg
Re: | 750000 |  |  | Cd Min: | 0.00437 | at alpha= | -0.5 | deg
Mach: | 0 |  |  | Cl=0 at alpha= | -3.2404 | deg
|  |  |  | @ Cl=0.1, Cd= | 0.006666
|  |  |  | @ Cl=0.4, Cd= | 0.0043743
|  |  |  | @ Cl=0.6, Cd= | 0.00446
alpha (deg) | Cl | Cd | Cm | Cl/Cd
-15.5 | -0.265 | 0.14963 | -0.024 | -1.771
-15 | -0.281 | 0.14173 | -0.024 | -1.981
-14.5 | -0.297 | 0.13071 | -0.024 | -2.273
-14 | -0.314 | 0.12465 | -0.024 | -2.516
-13.5 | -0.33 | 0.11542 | -0.024 | -2.86
-13 | -0.346 | 0.10894 | -0.024 | -3.179
-12.5 | -0.362 | 0.10402 | -0.024 | -3.478
-12 | -0.376 | 0.09689 | -0.024 | -3.879
-11.5 | -0.388 | 0.08986 | -0.024 | -4.319
-11 | -0.398 | 0.08291 | -0.024 | -4.799
-10.5 | -0.404 | 0.07684 | -0.024 | -5.263
-10 | -0.402 | 0.07261 | -0.024 | -5.538
-9.5 | -0.395 | 0.0683 | -0.023 | -5.789
-9 | -0.385 | 0.06352 | -0.023 | -6.059
-8.5 | -0.37 | 0.05873 | -0.024 | -6.304
-8 | -0.351 | 0.05459 | -0.024 | -6.437
-7.5 | -0.328 | 0.05081 | -0.025 | -6.462
-7 | -0.301 | 0.04727 | -0.027 | -6.374
-6.5 | -0.27 | 0.0439 | -0.028 | -6.159
-6 | -0.236 | 0.04174 | -0.029 | -5.652
-5.5 | -0.198 | 0.039 | -0.03 | -5.087
-5 | -0.158 | 0.03651 | -0.031 | -4.335
-4.5 | -0.116 | 0.03469 | -0.031 | -3.34
-4 | -0.072 | 0.03303 | -0.032 | -2.175
-3.5 | -0.027 | 0.03137 | -0.035 | -0.846
-3 | 0.025 | 0.0071 | -0.075 | 3.452
-2.5 | 0.083 | 0.00671 | -0.076 | 12.308
-2 | 0.141 | 0.00656 | -0.077 | 21.493
-1.5 | 0.199 | 0.00642 | -0.077 | 31.06
-1 | 0.258 | 0.00629 | -0.078 | 41.032
-0.5 | 0.317 | 0.00437 | -0.079 | 72.546
0 | 0.375 | 0.00437 | -0.08 | 85.825
0.5 | 0.433 | 0.00438 | -0.08 | 98.886
1 | 0.491 | 0.0044 | -0.081 | 111.739
1.5 | 0.548 | 0.00446 | -0.082 | 122.898
2 | 0.605 | 0.00446 | -0.082 | 135.597
2.5 | 0.661 | 0.00537 | -0.083 | 123.003
3 | 0.715 | 0.01066 | -0.083 | 67.026
3.5 | 0.768 | 0.01108 | -0.084 | 69.304
4 | 0.819 | 0.0115 | -0.085 | 71.149
4.5 | 0.866 | 0.012 | -0.085 | 72.15
5 | 0.91 | 0.01249 | -0.086 | 72.861
5.5 | 0.951 | 0.01305 | -0.086 | 72.862
6 | 0.986 | 0.01358 | -0.087 | 72.61
6.5 | 0.825 | 0.04275 | -0.039 | 19.311
7 | 0.844 | 0.04602 | -0.036 | 18.342
7.5 | 0.851 | 0.04916 | -0.035 | 17.308
8 | 0.85 | 0.05354 | -0.031 | 15.867
8.5 | 0.841 | 0.05687 | -0.031 | 14.795
9 | 0.826 | 0.0615 | -0.031 | 13.429
9.5 | 0.804 | 0.06744 | -0.031 | 11.922
10 | 0.777 | 0.07261 | -0.032 | 10.698
10.5 | 0.745 | 0.07944 | -0.032 | 9.379
11 | 0.71 | 0.0843 | -0.032 | 8.424

## 34. Re 750k Mach 0.00 (2)
BIGFOIL.COM POLAR EXPORT
NACA66A409
NACA66A409 |  |  |  | Cl Max: | 1.1499 | at alpha= | 9.5 | deg
XFOIL ncrit=9 |  |  |  | L/D Max: | 125.712 | at alpha= | 3 | deg
Re: | 750000 |  |  | Cd Min: | 0.17399 | at alpha= | 14.5 | deg
Mach: | 0 |  |  | Cl=0 at alpha= | -3.3914 | deg
|  |  |  | @ Cl=0.1, Cd= | 0.0089107
|  |  |  | @ Cl=0.4, Cd= | 0.0057896
|  |  |  | @ Cl=0.6, Cd= | 0.0053349
alpha (deg) | Cl | Cd | Cm | Cl/Cd
-7 | -0.2922 | 0.04545 | -0.0938 | -6.429
-6.5 | -0.288 | 0.03368 | -0.093 | -8.5511
-6 | -0.2511 | 0.03042 | -0.0928 | -8.2544
-5.5 | -0.1999 | 0.02889 | -0.0916 | -6.9193
-5 | -0.1576 | 0.02402 | -0.0903 | -6.5612
-4.5 | -0.1175 | 0.01464 | -0.0882 | -8.026
-4 | -0.0645 | 0.01268 | -0.0878 | -5.0868
-3.5 | -0.0109 | 0.01135 | -0.0875 | -0.96035
-3 | 0.0393 | 0.00952 | -0.0867 | 4.1282
-2.5 | 0.0936 | 0.00898 | -0.0868 | 10.4232
-2 | 0.1481 | 0.00839 | -0.0869 | 17.652
-1.5 | 0.2029 | 0.00787 | -0.087 | 25.7814
-1 | 0.2491 | 0.00589 | -0.0866 | 42.292
-0.5 | 0.303 | 0.00586 | -0.0862 | 51.7065
0 | 0.3563 | 0.00583 | -0.0855 | 61.1149
0.5 | 0.4104 | 0.00578 | -0.0853 | 71.0035
1 | 0.4665 | 0.0057 | -0.0854 | 81.8421
1.5 | 0.5214 | 0.00562 | -0.0854 | 92.7758
2 | 0.5747 | 0.00539 | -0.0847 | 106.6234
2.5 | 0.6252 | 0.00528 | -0.0834 | 118.4091
3 | 0.6713 | 0.00534 | -0.081 | 125.7116
3.5 | 0.707 | 0.0075 | -0.0782 | 94.2667
4 | 0.7262 | 0.01034 | -0.0728 | 70.2321
4.5 | 0.7721 | 0.0112 | -0.0713 | 68.9375
5 | 0.8184 | 0.01197 | -0.0699 | 68.3709
5.5 | 0.8609 | 0.01306 | -0.0679 | 65.9188
6 | 0.8994 | 0.01454 | -0.0651 | 61.8569
6.5 | 0.9421 | 0.01572 | -0.0631 | 59.93
7 | 0.982 | 0.01827 | -0.061 | 53.7493
7.5 | 1.0281 | 0.01946 | -0.0597 | 52.8314
8 | 1.0724 | 0.02101 | -0.0583 | 51.0424
9 | 1.148 | 0.03128 | -0.0535 | 36.7008
9.5 | 1.1499 | 0.04106 | -0.046 | 28.0054
10 | 1.1228 | 0.05059 | -0.036 | 22.1941
10.5 | 1.0826 | 0.0583 | -0.0266 | 18.5695
12.5 | 0.8735 | 0.12604 | -0.047 | 6.9303
13 | 0.8688 | 0.14046 | -0.0547 | 6.1854
13.5 | 0.873 | 0.15284 | -0.0613 | 5.7119
14 | 0.8758 | 0.16459 | -0.0675 | 5.3211
14.5 | 0.8829 | 0.17399 | -0.0724 | 5.0744

## 35. Re 750k Mach 0.10 (1)
BIGFOIL.COM POLAR EXPORT
NACA66A409
NACA66A409 |  |  |  | Cl Max: | 0.988 | at alpha= | 6 | deg
JavaFoil+Calcfoil stall+Eppler ext transition |  |  |  | L/D Max: | 123.481 | at alpha= | 1.5 | deg
Re: | 750000 |  |  | Cd Min: | 0.00435 | at alpha= | -0.5 | deg
Mach: | 0.1 |  |  | Cl=0 at alpha= | -3.2404 | deg
|  |  |  | @ Cl=0.1, Cd= | 0.0066866
|  |  |  | @ Cl=0.4, Cd= | 0.0043859
|  |  |  | @ Cl=0.6, Cd= | 0.0051907
alpha (deg) | Cl | Cd | Cm | Cl/Cd
-15.5 | -0.226 | 0.15607 | -0.024 | -1.445
-15 | -0.243 | 0.15143 | -0.025 | -1.604
-14.5 | -0.261 | 0.13837 | -0.025 | -1.886
-14 | -0.28 | 0.12743 | -0.025 | -2.194
-13.5 | -0.298 | 0.12141 | -0.024 | -2.458
-13 | -0.317 | 0.11369 | -0.024 | -2.79
-12.5 | -0.335 | 0.10313 | -0.024 | -3.253
-12 | -0.353 | 0.09628 | -0.024 | -3.663
-11.5 | -0.368 | 0.08929 | -0.024 | -4.123
-11 | -0.381 | 0.08396 | -0.024 | -4.539
-10.5 | -0.391 | 0.07784 | -0.024 | -5.021
-10 | -0.391 | 0.07324 | -0.024 | -5.341
-9.5 | -0.387 | 0.0698 | -0.024 | -5.543
-9 | -0.378 | 0.06461 | -0.024 | -5.858
-8.5 | -0.366 | 0.0597 | -0.024 | -6.125
-8 | -0.348 | 0.05485 | -0.024 | -6.351
-7.5 | -0.327 | 0.05093 | -0.025 | -6.412
-7 | -0.3 | 0.04763 | -0.027 | -6.309
-6.5 | -0.27 | 0.04434 | -0.028 | -6.094
-6 | -0.236 | 0.04191 | -0.029 | -5.634
-5.5 | -0.199 | 0.03915 | -0.03 | -5.079
-5 | -0.159 | 0.03654 | -0.031 | -4.345
-4.5 | -0.116 | 0.03474 | -0.031 | -3.347
-4 | -0.072 | 0.03311 | -0.032 | -2.178
-3.5 | -0.027 | 0.03142 | -0.035 | -0.848
-3 | 0.025 | 0.0071 | -0.076 | 3.468
-2.5 | 0.083 | 0.00675 | -0.076 | 12.298
-2 | 0.142 | 0.00653 | -0.077 | 21.692
-1.5 | 0.2 | 0.0064 | -0.078 | 31.323
-1 | 0.259 | 0.00626 | -0.079 | 41.417
-0.5 | 0.319 | 0.00435 | -0.079 | 73.229
0 | 0.377 | 0.00437 | -0.08 | 86.227
0.5 | 0.435 | 0.00441 | -0.081 | 98.721
1 | 0.494 | 0.00442 | -0.081 | 111.748
1.5 | 0.551 | 0.00446 | -0.082 | 123.481
2 | 0.608 | 0.00531 | -0.083 | 114.538
2.5 | 0.664 | 0.00542 | -0.083 | 122.609
3 | 0.718 | 0.01069 | -0.084 | 67.148
3.5 | 0.772 | 0.01113 | -0.084 | 69.306
4 | 0.822 | 0.01155 | -0.085 | 71.204
4.5 | 0.87 | 0.01206 | -0.086 | 72.123
5 | 0.914 | 0.0126 | -0.086 | 72.539
5.5 | 0.953 | 0.01312 | -0.087 | 72.678
6 | 0.988 | 0.01365 | -0.087 | 72.418
6.5 | 0.827 | 0.04263 | -0.039 | 19.395
7 | 0.844 | 0.04603 | -0.036 | 18.337
7.5 | 0.849 | 0.04971 | -0.034 | 17.072
8 | 0.845 | 0.05409 | -0.032 | 15.623
8.5 | 0.833 | 0.05773 | -0.031 | 14.437
9 | 0.814 | 0.06215 | -0.031 | 13.1
9.5 | 0.788 | 0.06817 | -0.031 | 11.559
10 | 0.756 | 0.07344 | -0.032 | 10.296
10.5 | 0.72 | 0.0813 | -0.032 | 8.85
11 | 0.68 | 0.08313 | -0.033 | 8.178

## 36. Re 750k Mach 0.10 (2)
BIGFOIL.COM POLAR EXPORT
NACA66A409
NACA66A409 |  |  |  | Cl Max: | 1.144 | at alpha= | 9 | deg
XFOIL ncrit=9 |  |  |  | L/D Max: | 125.698 | at alpha= | 3 | deg
Re: | 750000 |  |  | Cd Min: | 0.05983 | at alpha= | 10.5 | deg
Mach: | 0.1 |  |  | Cl=0 at alpha= | -99 | deg
|  |  |  | @ Cl=0.1, Cd= | 0.00585
|  |  |  | @ Cl=0.4, Cd= | 0.0058116
|  |  |  | @ Cl=0.6, Cd= | 0.0053622
alpha (deg) | Cl | Cd | Cm | Cl/Cd
0 | 0.3582 | 0.00585 | -0.086 | 61.2308
0.5 | 0.4126 | 0.0058 | -0.0857 | 71.1379
1 | 0.4691 | 0.00573 | -0.0859 | 81.8674
1.5 | 0.5243 | 0.00564 | -0.0859 | 92.961
2 | 0.5778 | 0.00541 | -0.0851 | 106.8022
2.5 | 0.6289 | 0.0053 | -0.0838 | 118.6604
3 | 0.675 | 0.00537 | -0.0814 | 125.6983
3.5 | 0.7084 | 0.00764 | -0.0781 | 92.7225
4 | 0.7286 | 0.01041 | -0.0728 | 69.9904
4.5 | 0.7744 | 0.0113 | -0.0711 | 68.531
5 | 0.8211 | 0.01205 | -0.0698 | 68.1411
5.5 | 0.8629 | 0.01321 | -0.0675 | 65.3217
6 | 0.9019 | 0.01467 | -0.0647 | 61.4792
6.5 | 0.9445 | 0.01591 | -0.0626 | 59.3652
7 | 0.9855 | 0.01839 | -0.0605 | 53.5889
7.5 | 1.0323 | 0.0199 | -0.0592 | 51.8744
8 | 1.0766 | 0.02152 | -0.0577 | 50.0279
8.5 | 1.1156 | 0.02917 | -0.0556 | 38.2448
9 | 1.144 | 0.03371 | -0.0514 | 33.9365
9.5 | 1.1369 | 0.0438 | -0.043 | 25.9566
10 | 1.1062 | 0.05208 | -0.0329 | 21.2404
10.5 | 1.0664 | 0.05983 | -0.0247 | 17.8238

## 37. Re 750k Mach 0.25 (1)
BIGFOIL.COM POLAR EXPORT
NACA66A409
NACA66A409 |  |  |  | Cl Max: | 0.968 | at alpha= | 5.5 | deg
JavaFoil+Calcfoil stall+Eppler ext transition |  |  |  | L/D Max: | 115.737 | at alpha= | 2 | deg
Re: | 750000 |  |  | Cd Min: | 0.00438 | at alpha= | -0.5 | deg
Mach: | 0.25 |  |  | Cl=0 at alpha= | -3.2128 | deg
|  |  |  | @ Cl=0.1, Cd= | 0.006715
|  |  |  | @ Cl=0.4, Cd= | 0.0044243
|  |  |  | @ Cl=0.6, Cd= | 0.08477
alpha (deg) | Cl | Cd | Cm | Cl/Cd
-13.5 | -0.058 | 0.10512 | -0.027 | -0.552
-13 | -0.055 | 0.10055 | -0.028 | -0.549
-12.5 | -0.052 | 0.09917 | -0.028 | -0.529
-12 | -0.113 | 0.1119 | -0.027 | -1.01
-11.5 | -0.177 | 0.10382 | -0.027 | -1.704
-11 | -0.226 | 0.09295 | -0.026 | -2.432
-10.5 | -0.268 | 0.08693 | -0.026 | -3.078
-10 | -0.293 | 0.07709 | -0.026 | -3.804
-9.5 | -0.311 | 0.07116 | -0.026 | -4.374
-9 | -0.322 | 0.0668 | -0.026 | -4.823
-8.5 | -0.326 | 0.06087 | -0.026 | -5.35
-8 | -0.322 | 0.05841 | -0.025 | -5.505
-7.5 | -0.31 | 0.05345 | -0.025 | -5.8
-7 | -0.291 | 0.04898 | -0.026 | -5.951
-6.5 | -0.267 | 0.04558 | -0.028 | -5.849
-6 | -0.236 | 0.0428 | -0.029 | -5.511
-5.5 | -0.201 | 0.03948 | -0.03 | -5.078
-5 | -0.161 | 0.03715 | -0.031 | -4.337
-4.5 | -0.119 | 0.03504 | -0.032 | -3.385
-4 | -0.074 | 0.03333 | -0.033 | -2.213
-3.5 | -0.027 | 0.03158 | -0.035 | -0.865
-3 | 0.02 | 0.03004 | -0.036 | 0.678
-2.5 | 0.085 | 0.00677 | -0.079 | 12.576
-2 | 0.145 | 0.00655 | -0.079 | 22.207
-1.5 | 0.206 | 0.00641 | -0.08 | 32.117
-1 | 0.266 | 0.00627 | -0.081 | 42.469
-0.5 | 0.327 | 0.00438 | -0.081 | 74.749
0 | 0.387 | 0.00442 | -0.082 | 87.594
0.5 | 0.447 | 0.00444 | -0.083 | 100.866
1 | 0.507 | 0.00525 | -0.084 | 96.683
1.5 | 0.566 | 0.00526 | -0.084 | 107.495
2 | 0.624 | 0.00539 | -0.085 | 115.737
2.5 | 0.68 | 0.01053 | -0.085 | 64.609
3 | 0.737 | 0.01092 | -0.086 | 67.491
3.5 | 0.791 | 0.01138 | -0.087 | 69.497
4 | 0.842 | 0.01184 | -0.087 | 71.084
4.5 | 0.889 | 0.01242 | -0.088 | 71.573
5 | 0.931 | 0.01301 | -0.089 | 71.588
5.5 | 0.968 | 0.01359 | -0.089 | 71.262
6 | 0.811 | 0.04031 | -0.041 | 20.129
6.5 | 0.828 | 0.04373 | -0.037 | 18.943
7 | 0.837 | 0.04747 | -0.034 | 17.637
7.5 | 0.826 | 0.05147 | -0.031 | 16.056
8 | 0.802 | 0.05684 | -0.03 | 14.108
8.5 | 0.763 | 0.06232 | -0.03 | 12.252
9 | 0.712 | 0.0687 | -0.032 | 10.357
9.5 | 0.647 | 0.07796 | -0.033 | 8.301
10 | 0.572 | 0.07891 | -0.035 | 7.253
10.5 | 0.489 | 0.08477 | -0.036 | 5.771

## 38. Re 750k Mach 0.25 (2)
BIGFOIL.COM POLAR EXPORT
NACA66A409
NACA66A409 |  |  |  | Cl Max: | 1.0974 | at alpha= | 8 | deg
XFOIL ncrit=9 |  |  |  | L/D Max: | 125.642 | at alpha= | 3 | deg
Re: | 750000 |  |  | Cd Min: | 0.23874 | at alpha= | -20 | deg
Mach: | 0.25 |  |  | Cl=0 at alpha= | -3.3883 | deg
|  |  |  | @ Cl=0.1, Cd= | 0.0091555
|  |  |  | @ Cl=0.4, Cd= | 0.0059277
|  |  |  | @ Cl=0.6, Cd= | 0.0054913
alpha (deg) | Cl | Cd | Cm | Cl/Cd
-20 | -0.6331 | 0.23874 | 0.0138 | -2.6518
-19.5 | -0.6156 | 0.23234 | 0.0097 | -2.6496
-19 | -0.5978 | 0.22572 | 0.0056 | -2.6484
-18.5 | -0.5802 | 0.21897 | 0.0016 | -2.6497
-18 | -0.5619 | 0.21192 | -0.0025 | -2.6515
-17.5 | -0.5448 | 0.20509 | -0.0069 | -2.6564
-17 | -0.5289 | 0.1982 | -0.0111 | -2.6685
-16 | -0.497 | 0.18334 | -0.0177 | -2.7108
-15.5 | -0.4814 | 0.17675 | -0.0209 | -2.7236
-15 | -0.4664 | 0.17005 | -0.0241 | -2.7427
-14.5 | -0.4519 | 0.16326 | -0.0273 | -2.768
-14 | -0.4383 | 0.15646 | -0.0304 | -2.8014
-13.5 | -0.4251 | 0.14927 | -0.0335 | -2.8479
-13 | -0.4128 | 0.1424 | -0.0365 | -2.8989
-12.5 | -0.4049 | 0.13534 | -0.0404 | -2.9917
-12 | -0.3979 | 0.12848 | -0.0429 | -3.097
-11.5 | -0.3893 | 0.12147 | -0.0455 | -3.2049
-11 | -0.3728 | 0.1121 | -0.0502 | -3.3256
-10.5 | -0.3492 | 0.10452 | -0.0567 | -3.341
-10 | -0.3257 | 0.09662 | -0.064 | -3.3709
-9.5 | -0.2991 | 0.08757 | -0.0748 | -3.4156
-9 | -0.2801 | 0.07922 | -0.0825 | -3.5357
-8.5 | -0.2738 | 0.07178 | -0.0872 | -3.8144
-8 | -0.28 | 0.06424 | -0.0924 | -4.3587
-7.5 | -0.2858 | 0.05688 | -0.0954 | -5.0246
-7 | -0.2788 | 0.04892 | -0.097 | -5.6991
-6.5 | -0.2791 | 0.03851 | -0.0974 | -7.2475
-6 | -0.2484 | 0.03416 | -0.0971 | -7.2717
-5.5 | -0.1988 | 0.03118 | -0.0958 | -6.3759
-5 | -0.1587 | 0.02589 | -0.0944 | -6.1298
-4.5 | -0.1212 | 0.01646 | -0.0924 | -7.3633
-4 | -0.0671 | 0.01357 | -0.0915 | -4.9447
-3.5 | -0.0118 | 0.01174 | -0.0908 | -1.0051
-3 | 0.041 | 0.00992 | -0.0901 | 4.1331
-2.5 | 0.0967 | 0.00919 | -0.09 | 10.5223
-2 | 0.1532 | 0.0086 | -0.0899 | 17.814
-1.5 | 0.2102 | 0.00817 | -0.0901 | 25.7283
-1 | 0.2578 | 0.00599 | -0.0897 | 43.0384
-0.5 | 0.3135 | 0.00596 | -0.0891 | 52.6007
0 | 0.3684 | 0.00595 | -0.0885 | 61.916
0.5 | 0.4251 | 0.00591 | -0.0883 | 71.9289
1 | 0.4826 | 0.00584 | -0.0883 | 82.637
1.5 | 0.5403 | 0.00574 | -0.0884 | 94.1289
2 | 0.5954 | 0.0055 | -0.0875 | 108.2545
2.5 | 0.6484 | 0.0054 | -0.0862 | 120.0741
3 | 0.6948 | 0.00553 | -0.0834 | 125.642
3.5 | 0.7158 | 0.00841 | -0.0775 | 85.113
4 | 0.7423 | 0.01068 | -0.0727 | 69.5037
4.5 | 0.7873 | 0.0117 | -0.0705 | 67.2906
5 | 0.8345 | 0.01248 | -0.0687 | 66.867
5.5 | 0.8705 | 0.01418 | -0.0648 | 61.3893
6 | 0.9128 | 0.01549 | -0.062 | 58.9283
6.5 | 0.9559 | 0.01696 | -0.0594 | 56.362
7 | 1.0057 | 0.01993 | -0.0582 | 50.4616
7.5 | 1.0576 | 0.02308 | -0.0569 | 45.8232
8 | 1.0974 | 0.02678 | -0.0541 | 40.9783
9.5 | 1.0693 | 0.05096 | -0.0293 | 20.9831
10.5 | 0.9702 | 0.07445 | -0.0196 | 13.0316
11 | 0.8387 | 0.08319 | -0.0224 | 10.0817

## 39. Re 750k Mach 0.50 (1)
BIGFOIL.COM POLAR EXPORT
NACA66A409
NACA66A409 |  |  |  | Cl Max: | 1.198 | at alpha= | 20 | deg
JavaFoil+Calcfoil stall+Eppler ext transition |  |  |  | L/D Max: | 122.293 | at alpha= | 2 | deg
Re: | 750000 |  |  | Cd Min: | 0.0053 | at alpha= | 0 | deg
Mach: | 0.5 |  |  | Cl=0 at alpha= | -3.217 | deg
|  |  |  | @ Cl=0.1, Cd= | 0.023088
|  |  |  | @ Cl=0.4, Cd= | 0.0061049
|  |  |  | @ Cl=0.6, Cd= | 0.086362
alpha (deg) | Cl | Cd | Cm | Cl/Cd
-20 | -0.89 | 0.20166 | -0.033 | -4.413
-19.5 | -0.864 | 0.197 | -0.033 | -4.387
-19 | -0.838 | 0.19222 | -0.034 | -4.362
-18.5 | -0.811 | 0.18263 | -0.033 | -4.44
-18 | -0.784 | 0.18051 | -0.033 | -4.345
-17.5 | -0.758 | 0.17619 | -0.033 | -4.304
-17 | -0.732 | 0.17178 | -0.033 | -4.264
-16.5 | -0.706 | 0.16748 | -0.034 | -4.218
-16 | -0.68 | 0.15704 | -0.034 | -4.333
-15.5 | -0.653 | 0.14704 | -0.033 | -4.441
-15 | -0.626 | 0.14115 | -0.033 | -4.438
-14.5 | -0.6 | 0.14257 | -0.033 | -4.209
-14 | -0.574 | 0.13865 | -0.033 | -4.138
-13.5 | -0.547 | 0.1348 | -0.034 | -4.061
-13 | -0.521 | 0.13108 | -0.034 | -3.976
-12.5 | -0.495 | 0.12578 | -0.034 | -3.933
-12 | -0.467 | 0.1188 | -0.032 | -3.934
-11.5 | -0.441 | 0.11545 | -0.033 | -3.819
-11 | -0.415 | 0.10671 | -0.033 | -3.884
-10.5 | -0.388 | 0.10378 | -0.033 | -3.739
-10 | -0.362 | 0.09782 | -0.034 | -3.696
-9.5 | -0.335 | 0.09304 | -0.034 | -3.601
-9 | -0.308 | 0.09849 | -0.035 | -3.131
-8.5 | -0.281 | 0.0893 | -0.032 | -3.151
-8 | -0.255 | 0.08254 | -0.033 | -3.088
-7.5 | -0.228 | 0.08061 | -0.033 | -2.832
-7 | -0.202 | 0.0763 | -0.033 | -2.643
-6.5 | -0.175 | 0.07406 | -0.034 | -2.364
-6 | -0.148 | 0.05668 | -0.032 | -2.617
-5.5 | -0.122 | 0.04538 | -0.032 | -2.681
-5 | -0.146 | 0.04363 | -0.03 | -3.354
-4.5 | -0.122 | 0.03741 | -0.033 | -3.268
-4 | -0.079 | 0.03448 | -0.034 | -2.302
-3.5 | -0.03 | 0.03253 | -0.036 | -0.92
-3 | 0.023 | 0.03093 | -0.037 | 0.728
-2.5 | 0.076 | 0.02944 | -0.041 | 2.593
-2 | 0.162 | 0.00668 | -0.089 | 24.283
-1.5 | 0.23 | 0.00724 | -0.089 | 31.745
-1 | 0.298 | 0.00707 | -0.09 | 42.098
-0.5 | 0.366 | 0.00696 | -0.091 | 52.564
0 | 0.432 | 0.0053 | -0.092 | 81.595
0.5 | 0.499 | 0.00537 | -0.092 | 93.082
1 | 0.566 | 0.00546 | -0.093 | 103.685
1.5 | 0.631 | 0.00556 | -0.094 | 113.313
2 | 0.695 | 0.00568 | -0.095 | 122.293
2.5 | 0.756 | 0.01151 | -0.095 | 65.655
3 | 0.816 | 0.01207 | -0.096 | 67.6
3.5 | 0.873 | 0.01268 | -0.097 | 68.849
4 | 0.921 | 0.01338 | -0.097 | 68.775
4.5 | 0.955 | 0.01412 | -0.098 | 67.64
5 | 0.788 | 0.0376 | -0.043 | 20.951
5.5 | 0.752 | 0.04194 | -0.034 | 17.926
6 | 0.485 | 0.04559 | -0.039 | 10.644
6.5 | 0.511 | 0.05536 | -0.037 | 9.23
7 | 0.537 | 0.07544 | -0.041 | 7.124
7.5 | 0.563 | 0.07725 | -0.042 | 7.291
8 | 0.589 | 0.08599 | -0.041 | 6.848
8.5 | 0.615 | 0.08687 | -0.042 | 7.076
9 | 0.641 | 0.09151 | -0.046 | 7.007
9.5 | 0.667 | 0.09407 | -0.047 | 7.087
10 | 0.692 | 0.10051 | -0.047 | 6.887
10.5 | 0.718 | 0.10355 | -0.047 | 6.93
11 | 0.743 | 0.11029 | -0.047 | 6.735
11.5 | 0.77 | 0.11954 | -0.051 | 6.438
12 | 0.795 | 0.12293 | -0.052 | 6.467
12.5 | 0.82 | 0.12772 | -0.052 | 6.421
13 | 0.845 | 0.1313 | -0.052 | 6.437
13.5 | 0.872 | 0.13642 | -0.055 | 6.388
14 | 0.897 | 0.13846 | -0.057 | 6.48
14.5 | 0.922 | 0.14251 | -0.057 | 6.47
15 | 0.947 | 0.14895 | -0.058 | 6.358
15.5 | 0.972 | 0.156 | -0.059 | 6.234
16 | 0.999 | 0.16799 | -0.062 | 5.945
16.5 | 1.023 | 0.17162 | -0.062 | 5.963
17 | 1.048 | 0.1776 | -0.063 | 5.902
17.5 | 1.073 | 0.18294 | -0.064 | 5.866
18 | 1.1 | 0.1833 | -0.067 | 6.002
18.5 | 1.124 | 0.18704 | -0.067 | 6.011
19 | 1.149 | 0.19483 | -0.068 | 5.896
19.5 | 1.173 | 0.19932 | -0.068 | 5.885
20 | 1.198 | 0.20805 | -0.069 | 5.759

## 40. Re 750k Mach 0.50 (2)
BIGFOIL.COM POLAR EXPORT
NACA66A409
NACA66A409 |  |  |  | Cl Max: | 1.1554 | at alpha= | 20 | deg
XFOIL ncrit=9 |  |  |  | L/D Max: | 125.043 | at alpha= | 2.5 | deg
Re: | 750000 |  |  | Cd Min: | 0.30477 | at alpha= | 20 | deg
Mach: | 0.5 |  |  | Cl=0 at alpha= | -3.3939 | deg
|  |  |  | @ Cl=0.1, Cd= | 0.010441
|  |  |  | @ Cl=0.4, Cd= | 0.0064287
|  |  |  | @ Cl=0.6, Cd= | 0.0063006
alpha (deg) | Cl | Cd | Cm | Cl/Cd
-20 | -0.6811 | 0.25811 | 0.0178 | -2.6388
-19.5 | -0.6591 | 0.25017 | 0.0128 | -2.6346
-19 | -0.6369 | 0.24215 | 0.0078 | -2.6302
-18.5 | -0.614 | 0.23403 | 0.0028 | -2.6236
-18 | -0.5923 | 0.22617 | -0.0024 | -2.6188
-17.5 | -0.5716 | 0.21846 | -0.0075 | -2.6165
-17 | -0.5506 | 0.20975 | -0.0116 | -2.625
-16.5 | -0.5303 | 0.20232 | -0.0154 | -2.6211
-16 | -0.5096 | 0.19474 | -0.0197 | -2.6168
-15.5 | -0.4894 | 0.18709 | -0.0239 | -2.6159
-15 | -0.4699 | 0.17954 | -0.0279 | -2.6172
-14.5 | -0.4508 | 0.17197 | -0.0318 | -2.6214
-14 | -0.4319 | 0.1645 | -0.0359 | -2.6255
-13.5 | -0.4164 | 0.15718 | -0.0404 | -2.6492
-13 | -0.4029 | 0.15024 | -0.0433 | -2.6817
-12.5 | -0.3853 | 0.14209 | -0.0488 | -2.7117
-12 | -0.3606 | 0.13261 | -0.0534 | -2.7193
-11.5 | -0.3356 | 0.1245 | -0.0598 | -2.6956
-11 | -0.3107 | 0.1164 | -0.0664 | -2.6692
-10.5 | -0.2854 | 0.10837 | -0.0757 | -2.6336
-10 | -0.2646 | 0.10038 | -0.0821 | -2.636
-9.5 | -0.2477 | 0.09288 | -0.0867 | -2.6669
-9 | -0.2346 | 0.08552 | -0.0905 | -2.7432
-8.5 | -0.231 | 0.07751 | -0.0933 | -2.9803
-8 | -0.2222 | 0.07118 | -0.0954 | -3.1217
-7.5 | -0.2156 | 0.06508 | -0.0977 | -3.3128
-7 | -0.2155 | 0.05852 | -0.1012 | -3.6825
-6.5 | -0.2216 | 0.0515 | -0.1059 | -4.3029
-6 | -0.2001 | 0.04469 | -0.1097 | -4.4775
-5.5 | -0.179 | 0.03817 | -0.1099 | -4.6895
-5 | -0.15 | 0.03178 | -0.1092 | -4.7199
-4.5 | -0.1226 | 0.02371 | -0.108 | -5.1708
-4 | -0.0729 | 0.01812 | -0.106 | -4.0232
-3.5 | -0.0133 | 0.01462 | -0.1044 | -0.90971
-3 | 0.0494 | 0.01229 | -0.1032 | 4.0195
-2.5 | 0.1085 | 0.01013 | -0.102 | 10.7108
-2 | 0.1716 | 0.00932 | -0.1015 | 18.412
-1.5 | 0.2352 | 0.00867 | -0.1013 | 27.128
-1 | 0.2958 | 0.00758 | -0.1014 | 39.0237
-0.5 | 0.3516 | 0.00639 | -0.1002 | 55.0235
0 | 0.4141 | 0.00644 | -0.0995 | 64.3012
0.5 | 0.4765 | 0.00642 | -0.0988 | 74.2212
1 | 0.5433 | 0.00637 | -0.0992 | 85.2904
1.5 | 0.6087 | 0.00629 | -0.0991 | 96.7727
2 | 0.6726 | 0.00597 | -0.098 | 112.6633
2.5 | 0.7315 | 0.00585 | -0.0957 | 125.0427
3 | 0.7441 | 0.00739 | -0.0847 | 100.6901
3.5 | 0.7369 | 0.01064 | -0.0727 | 69.2575
4 | 0.778 | 0.0118 | -0.0681 | 65.9322
4.5 | 0.8173 | 0.01322 | -0.063 | 61.823
5 | 0.8586 | 0.01467 | -0.0582 | 58.5276
5.5 | 0.8938 | 0.01738 | -0.0524 | 51.4269
6 | 0.9575 | 0.02015 | -0.05 | 47.5186
6.5 | 1.0186 | 0.02482 | -0.0476 | 41.0395
7 | 1.0425 | 0.03194 | -0.041 | 32.6393
7.5 | 1.0367 | 0.03877 | -0.032 | 26.7397
8 | 1.0131 | 0.0461 | -0.0242 | 21.9761
8.5 | 0.9831 | 0.05405 | -0.0195 | 18.1887
9 | 0.9486 | 0.06388 | -0.019 | 14.8497
9.5 | 0.9149 | 0.07599 | -0.0238 | 12.0397
10 | 0.8902 | 0.09164 | -0.0346 | 9.7141
10.5 | 0.8785 | 0.10774 | -0.0453 | 8.1539
11 | 0.8721 | 0.12122 | -0.053 | 7.1944
12 | 0.8692 | 0.14766 | -0.0662 | 5.8865
12.5 | 0.8804 | 0.15925 | -0.0732 | 5.5284
13 | 0.8945 | 0.16818 | -0.078 | 5.3187
13.5 | 0.9045 | 0.17829 | -0.0825 | 5.0732
14 | 0.9199 | 0.18882 | -0.0881 | 4.8718
14.5 | 0.9365 | 0.1993 | -0.0939 | 4.6989
15 | 0.9538 | 0.20958 | -0.0999 | 4.551
15.5 | 0.9717 | 0.22006 | -0.107 | 4.4156
16 | 0.9911 | 0.22963 | -0.1125 | 4.3161
16.5 | 1.0108 | 0.23889 | -0.1179 | 4.2312
17 | 1.0308 | 0.24789 | -0.1232 | 4.1583
17.5 | 1.0513 | 0.25672 | -0.1282 | 4.0951
18 | 1.0727 | 0.26673 | -0.1324 | 4.0217
18.5 | 1.0929 | 0.27625 | -0.1384 | 3.9562
19 | 1.1128 | 0.28565 | -0.1446 | 3.8957
19.5 | 1.1334 | 0.29511 | -0.1516 | 3.8406
20 | 1.1554 | 0.30477 | -0.1575 | 3.7911

## 41. Re 1M Mach 0.00 (1)
BIGFOIL.COM POLAR EXPORT
NACA66A409
NACA66A409 |  |  |  | Cl Max: | 1.018 | at alpha= | 6.5 | deg
JavaFoil+Calcfoil stall+Eppler ext transition |  |  |  | L/D Max: | 159.215 | at alpha= | 2.5 | deg
Re: | 1000000 |  |  | Cd Min: | 0.00399 | at alpha= | -0.5 | deg
Mach: | 0 |  |  | Cl=0 at alpha= | -3.2155 | deg
|  |  |  | @ Cl=0.1, Cd= | 0.0065319
|  |  |  | @ Cl=0.4, Cd= | 0.0040129
|  |  |  | @ Cl=0.6, Cd= | 0.0041082
alpha (deg) | Cl | Cd | Cm | Cl/Cd
-15.5 | -0.265 | 0.1312 | -0.025 | -2.021
-15 | -0.281 | 0.1372 | -0.025 | -2.047
-14.5 | -0.297 | 0.12387 | -0.025 | -2.399
-14 | -0.314 | 0.11821 | -0.025 | -2.654
-13.5 | -0.33 | 0.11279 | -0.025 | -2.928
-13 | -0.346 | 0.10661 | -0.025 | -3.249
-12.5 | -0.362 | 0.09986 | -0.025 | -3.624
-12 | -0.376 | 0.0933 | -0.025 | -4.03
-11.5 | -0.388 | 0.08542 | -0.025 | -4.545
-11 | -0.398 | 0.08008 | -0.024 | -4.97
-10.5 | -0.405 | 0.07593 | -0.025 | -5.328
-10 | -0.402 | 0.07016 | -0.025 | -5.733
-9.5 | -0.396 | 0.06495 | -0.024 | -6.089
-9 | -0.385 | 0.06181 | -0.024 | -6.227
-8.5 | -0.37 | 0.05748 | -0.024 | -6.442
-8 | -0.351 | 0.05315 | -0.025 | -6.612
-7.5 | -0.328 | 0.04964 | -0.026 | -6.617
-7 | -0.301 | 0.04611 | -0.028 | -6.538
-6.5 | -0.271 | 0.04322 | -0.029 | -6.258
-6 | -0.236 | 0.04078 | -0.029 | -5.788
-5.5 | -0.199 | 0.03841 | -0.031 | -5.169
-5 | -0.158 | 0.0358 | -0.033 | -4.427
-4.5 | -0.116 | 0.03406 | -0.033 | -3.406
-4 | -0.072 | 0.03238 | -0.034 | -2.222
-3.5 | -0.033 | 0.00689 | -0.075 | -4.784
-3 | 0.025 | 0.00671 | -0.075 | 3.653
-2.5 | 0.083 | 0.00657 | -0.076 | 12.569
-2 | 0.141 | 0.00644 | -0.077 | 21.891
-1.5 | 0.199 | 0.00627 | -0.078 | 31.823
-1 | 0.258 | 0.00589 | -0.078 | 43.845
-0.5 | 0.317 | 0.00399 | -0.079 | 79.381
0 | 0.375 | 0.004 | -0.08 | 93.804
0.5 | 0.433 | 0.00403 | -0.08 | 107.525
1 | 0.492 | 0.00404 | -0.081 | 121.825
1.5 | 0.548 | 0.00409 | -0.082 | 134.019
2 | 0.605 | 0.00411 | -0.082 | 147.226
2.5 | 0.661 | 0.00415 | -0.083 | 159.215
3 | 0.715 | 0.01011 | -0.083 | 70.737
3.5 | 0.769 | 0.01051 | -0.084 | 73.143
4 | 0.819 | 0.01094 | -0.085 | 74.909
4.5 | 0.867 | 0.01138 | -0.085 | 76.147
5 | 0.911 | 0.01186 | -0.086 | 76.827
5.5 | 0.951 | 0.01239 | -0.087 | 76.798
6 | 0.987 | 0.01292 | -0.087 | 76.411
6.5 | 1.018 | 0.01334 | -0.088 | 76.297
7 | 0.845 | 0.04491 | -0.039 | 18.823
7.5 | 0.851 | 0.04848 | -0.037 | 17.563
8 | 0.85 | 0.05271 | -0.034 | 16.129
8.5 | 0.842 | 0.05571 | -0.034 | 15.11
9 | 0.826 | 0.0598 | -0.033 | 13.817
9.5 | 0.804 | 0.065 | -0.033 | 12.375
10 | 0.777 | 0.07003 | -0.034 | 11.098
10.5 | 0.745 | 0.07415 | -0.033 | 10.051
11 | 0.71 | 0.08063 | -0.034 | 8.812
11.5 | 0.674 | 0.08543 | -0.035 | 7.884

## 42. Re 1M Mach 0.00 (2)
BIGFOIL.COM POLAR EXPORT
NACA66A409
NACA66A409 |  |  |  | Cl Max: | 1.2201 | at alpha= | 10 | deg
XFOIL ncrit=9 |  |  |  | L/D Max: | 131.286 | at alpha= | 2.5 | deg
Re: | 1000000 |  |  | Cd Min: | 0.18323 | at alpha= | 15 | deg
Mach: | 0 |  |  | Cl=0 at alpha= | -3.3395 | deg
|  |  |  | @ Cl=0.1, Cd= | 0.0078808
|  |  |  | @ Cl=0.4, Cd= | 0.0049465
|  |  |  | @ Cl=0.6, Cd= | 0.0047758
alpha (deg) | Cl | Cd | Cm | Cl/Cd
-10 | -0.3259 | 0.09079 | -0.069 | -3.5896
-9.5 | -0.3104 | 0.0822 | -0.0761 | -3.7762
-9 | -0.3225 | 0.07271 | -0.0803 | -4.4354
-8.5 | -0.3309 | 0.06567 | -0.0844 | -5.0388
-8 | -0.3443 | 0.05739 | -0.089 | -5.9993
-7.5 | -0.3361 | 0.05027 | -0.091 | -6.6859
-7 | -0.3163 | 0.04383 | -0.092 | -7.2165
-6.5 | -0.2784 | 0.03779 | -0.0915 | -7.367
-6 | -0.2476 | 0.03035 | -0.0901 | -8.1582
-5.5 | -0.2209 | 0.02015 | -0.088 | -10.9628
-5 | -0.1739 | 0.01495 | -0.0866 | -11.6321
-4.5 | -0.1227 | 0.01227 | -0.086 | -10
-4 | -0.0712 | 0.01034 | -0.0856 | -6.8859
-3.5 | -0.0174 | 0.00946 | -0.0856 | -1.8393
-3 | 0.0368 | 0.00882 | -0.0856 | 4.1723
-2.5 | 0.0903 | 0.00794 | -0.0855 | 11.3728
-2 | 0.146 | 0.0076 | -0.0858 | 19.2105
-1.5 | 0.2017 | 0.00721 | -0.0861 | 27.975
-1 | 0.2501 | 0.00513 | -0.0863 | 48.7524
-0.5 | 0.3051 | 0.00503 | -0.0862 | 60.6561
0 | 0.3603 | 0.00499 | -0.0861 | 72.2044
0.5 | 0.4151 | 0.00493 | -0.086 | 84.1988
1 | 0.4711 | 0.00488 | -0.0862 | 96.5369
1.5 | 0.5269 | 0.00482 | -0.0863 | 109.3154
2 | 0.5809 | 0.00475 | -0.086 | 122.2947
2.5 | 0.6328 | 0.00482 | -0.0852 | 131.2863
3 | 0.6756 | 0.00539 | -0.0826 | 125.3432
3.5 | 0.6907 | 0.00779 | -0.0753 | 88.665
4 | 0.7326 | 0.00975 | -0.0741 | 75.1385
4.5 | 0.7809 | 0.01042 | -0.0731 | 74.9424
5 | 0.8285 | 0.01111 | -0.072 | 74.5725
5.5 | 0.8716 | 0.01218 | -0.07 | 71.5599
6 | 0.9179 | 0.0129 | -0.0687 | 71.155
6.5 | 0.9524 | 0.01485 | -0.0653 | 64.1347
7 | 1.0002 | 0.01533 | -0.0644 | 65.2446
7.5 | 1.044 | 0.01622 | -0.0628 | 64.365
8 | 1.0812 | 0.01891 | -0.0602 | 57.1761
8.5 | 1.1243 | 0.02061 | -0.0586 | 54.5512
9 | 1.1641 | 0.022 | -0.0566 | 52.9136
9.5 | 1.1983 | 0.02342 | -0.0537 | 51.1657
10 | 1.2201 | 0.03072 | -0.0497 | 39.7168
10.5 | 1.1889 | 0.04082 | -0.0385 | 29.1254
11 | 1.144 | 0.04965 | -0.0284 | 23.0413
11.5 | 1.0982 | 0.05924 | -0.0223 | 18.5381
12 | 1.0565 | 0.06967 | -0.0207 | 15.1643
12.5 | 1.0196 | 0.08178 | -0.0237 | 12.4676
13 | 0.8823 | 0.13526 | -0.0538 | 6.523
13.5 | 0.8769 | 0.14883 | -0.0605 | 5.892
14 | 0.8773 | 0.1611 | -0.0666 | 5.4457
14.5 | 0.8811 | 0.1728 | -0.0723 | 5.099
15 | 0.8889 | 0.18323 | -0.0775 | 4.8513

## 43. Re 1M Mach 0.10 (1)
BIGFOIL.COM POLAR EXPORT
NACA66A409
NACA66A409 |  |  |  | Cl Max: | 1.019 | at alpha= | 6.5 | deg
JavaFoil+Calcfoil stall+Eppler ext transition |  |  |  | L/D Max: | 160.414 | at alpha= | 2.5 | deg
Re: | 1000000 |  |  | Cd Min: | 0.00402 | at alpha= | -0.5 | deg
Mach: | 0.1 |  |  | Cl=0 at alpha= | -3.2155 | deg
|  |  |  | @ Cl=0.1, Cd= | 0.0065325
|  |  |  | @ Cl=0.4, Cd= | 0.00405
|  |  |  | @ Cl=0.6, Cd= | 0.0040872
alpha (deg) | Cl | Cd | Cm | Cl/Cd
-15.5 | -0.226 | 0.13259 | -0.025 | -1.702
-15 | -0.243 | 0.12595 | -0.025 | -1.929
-14.5 | -0.261 | 0.11999 | -0.025 | -2.176
-14 | -0.28 | 0.12114 | -0.025 | -2.308
-13.5 | -0.298 | 0.11372 | -0.025 | -2.625
-13 | -0.317 | 0.10883 | -0.025 | -2.915
-12.5 | -0.336 | 0.09944 | -0.025 | -3.374
-12 | -0.353 | 0.09493 | -0.025 | -3.716
-11.5 | -0.368 | 0.08738 | -0.025 | -4.214
-11 | -0.381 | 0.08068 | -0.025 | -4.724
-10.5 | -0.391 | 0.0754 | -0.025 | -5.185
-10 | -0.391 | 0.07076 | -0.025 | -5.529
-9.5 | -0.387 | 0.06509 | -0.025 | -5.945
-9 | -0.379 | 0.06144 | -0.025 | -6.161
-8.5 | -0.366 | 0.05818 | -0.025 | -6.287
-8 | -0.348 | 0.05372 | -0.025 | -6.485
-7.5 | -0.327 | 0.04976 | -0.026 | -6.564
-7 | -0.301 | 0.04644 | -0.028 | -6.472
-6.5 | -0.27 | 0.04331 | -0.029 | -6.242
-6 | -0.236 | 0.04092 | -0.029 | -5.773
-5.5 | -0.199 | 0.03842 | -0.031 | -5.178
-5 | -0.159 | 0.03591 | -0.033 | -4.427
-4.5 | -0.116 | 0.03414 | -0.033 | -3.409
-4 | -0.072 | 0.03245 | -0.034 | -2.226
-3.5 | -0.033 | 0.00686 | -0.075 | -4.822
-3 | 0.025 | 0.00674 | -0.076 | 3.653
-2.5 | 0.083 | 0.00657 | -0.076 | 12.625
-2 | 0.142 | 0.00644 | -0.077 | 21.999
-1.5 | 0.2 | 0.0063 | -0.078 | 31.834
-1 | 0.259 | 0.00586 | -0.079 | 44.28
-0.5 | 0.319 | 0.00402 | -0.079 | 79.299
0 | 0.377 | 0.00405 | -0.08 | 93.239
0.5 | 0.436 | 0.00405 | -0.081 | 107.618
1 | 0.494 | 0.00402 | -0.081 | 122.916
1.5 | 0.551 | 0.00407 | -0.082 | 135.249
2 | 0.608 | 0.00409 | -0.083 | 148.846
2.5 | 0.665 | 0.00414 | -0.083 | 160.414
3 | 0.719 | 0.01014 | -0.084 | 70.869
3.5 | 0.772 | 0.01056 | -0.085 | 73.148
4 | 0.823 | 0.01098 | -0.085 | 74.929
4.5 | 0.871 | 0.01144 | -0.086 | 76.084
5 | 0.915 | 0.01196 | -0.086 | 76.45
5.5 | 0.954 | 0.01246 | -0.087 | 76.615
6 | 0.989 | 0.01299 | -0.088 | 76.15
6.5 | 1.019 | 0.01345 | -0.088 | 75.716
7 | 0.845 | 0.04536 | -0.039 | 18.631
7.5 | 0.849 | 0.0486 | -0.036 | 17.475
8 | 0.846 | 0.05289 | -0.035 | 15.989
8.5 | 0.834 | 0.05618 | -0.032 | 14.84
9 | 0.814 | 0.06071 | -0.032 | 13.412
9.5 | 0.788 | 0.06591 | -0.032 | 11.957
10 | 0.756 | 0.07132 | -0.034 | 10.605
10.5 | 0.72 | 0.07521 | -0.034 | 9.571
11 | 0.68 | 0.08078 | -0.035 | 8.42
11.5 | 0.638 | 0.08636 | -0.036 | 7.393

## 44. Re 1M Mach 0.10 (2)
BIGFOIL.COM POLAR EXPORT
NACA66A409
NACA66A409 |  |  |  | Cl Max: | 1.2082 | at alpha= | 10 | deg
XFOIL ncrit=9 |  |  |  | L/D Max: | 131.446 | at alpha= | 2.5 | deg
Re: | 1000000 |  |  | Cd Min: | 0.20788 | at alpha= | -18 | deg
Mach: | 0.1 |  |  | Cl=0 at alpha= | -3.3394 | deg
|  |  |  | @ Cl=0.1, Cd= | 0.0079025
|  |  |  | @ Cl=0.4, Cd= | 0.0049621
|  |  |  | @ Cl=0.6, Cd= | 0.0047844
alpha (deg) | Cl | Cd | Cm | Cl/Cd
-18 | -0.5572 | 0.20788 | -0.0029 | -2.6804
-17.5 | -0.541 | 0.20188 | -0.0065 | -2.6798
-17 | -0.525 | 0.1953 | -0.0101 | -2.6882
-16.5 | -0.5092 | 0.18852 | -0.0136 | -2.701
-16 | -0.4931 | 0.18163 | -0.0174 | -2.7149
-15.5 | -0.4791 | 0.17461 | -0.021 | -2.7438
-15 | -0.4658 | 0.16767 | -0.0244 | -2.7781
-14.5 | -0.4532 | 0.16068 | -0.0276 | -2.8205
-14 | -0.4411 | 0.15366 | -0.0307 | -2.8706
-13.5 | -0.4309 | 0.14613 | -0.0338 | -2.9487
-13 | -0.4234 | 0.13803 | -0.0363 | -3.0674
-12.5 | -0.4125 | 0.13197 | -0.0379 | -3.1257
-11.5 | -0.3919 | 0.11875 | -0.0434 | -3.3002
-10.5 | -0.3459 | 0.10036 | -0.0608 | -3.4466
-10 | -0.3229 | 0.0911 | -0.0695 | -3.5445
-9.5 | -0.3077 | 0.08262 | -0.0763 | -3.7243
-9 | -0.3166 | 0.07374 | -0.08 | -4.2935
-8.5 | -0.3196 | 0.06713 | -0.0834 | -4.7609
-8 | -0.3378 | 0.05877 | -0.0887 | -5.7478
-7.5 | -0.3319 | 0.05143 | -0.0912 | -6.4534
-7 | -0.3139 | 0.04474 | -0.0924 | -7.0161
-6.5 | -0.2772 | 0.03843 | -0.0921 | -7.2131
-6 | -0.2471 | 0.03092 | -0.0909 | -7.9916
-5.5 | -0.2208 | 0.02093 | -0.0889 | -10.5495
-5 | -0.1748 | 0.01523 | -0.0872 | -11.4773
-4.5 | -0.1231 | 0.01259 | -0.0866 | -9.7776
-4 | -0.0715 | 0.01042 | -0.0862 | -6.8618
-3.5 | -0.0175 | 0.00952 | -0.0861 | -1.8382
-3 | 0.037 | 0.00886 | -0.086 | 4.1761
-2.5 | 0.0908 | 0.00796 | -0.086 | 11.407
-2 | 0.1468 | 0.00761 | -0.0863 | 19.2904
-1.5 | 0.2028 | 0.00724 | -0.0865 | 28.011
-1 | 0.2515 | 0.00515 | -0.0868 | 48.835
-0.5 | 0.3067 | 0.00503 | -0.0867 | 60.9742
0 | 0.3623 | 0.00501 | -0.0866 | 72.3154
0.5 | 0.4174 | 0.00494 | -0.0865 | 84.4939
1 | 0.4737 | 0.0049 | -0.0866 | 96.6735
1.5 | 0.5299 | 0.00484 | -0.0868 | 109.4835
2 | 0.5841 | 0.00476 | -0.0864 | 122.7101
2.5 | 0.6362 | 0.00484 | -0.0856 | 131.4463
3 | 0.678 | 0.0055 | -0.0828 | 123.2727
3.5 | 0.6925 | 0.00792 | -0.0753 | 87.4369
4 | 0.7354 | 0.00979 | -0.0742 | 75.1175
4.5 | 0.7839 | 0.01046 | -0.0731 | 74.9426
5 | 0.8312 | 0.0112 | -0.0719 | 74.2143
5.5 | 0.8746 | 0.01226 | -0.0698 | 71.3377
6 | 0.9207 | 0.01301 | -0.0684 | 70.7686
6.5 | 0.9558 | 0.01492 | -0.065 | 64.0617
7 | 1.0027 | 0.01555 | -0.0637 | 64.4823
7.5 | 1.0465 | 0.01648 | -0.0621 | 63.5012
8 | 1.0851 | 0.01928 | -0.0596 | 56.2811
8.5 | 1.1287 | 0.02137 | -0.0579 | 52.817
9 | 1.1682 | 0.02293 | -0.0557 | 50.9464
9.5 | 1.2015 | 0.02524 | -0.0527 | 47.603
10 | 1.2082 | 0.0337 | -0.0464 | 35.8516
10.5 | 1.162 | 0.04418 | -0.0339 | 26.3015
11 | 1.1255 | 0.0523 | -0.0259 | 21.5201
11.5 | 1.0801 | 0.06243 | -0.0211 | 17.301
12 | 1.0383 | 0.07356 | -0.0209 | 14.115
12.5 | 0.9058 | 0.11978 | -0.0457 | 7.5622
14.5 | 0.8819 | 0.17383 | -0.0731 | 5.0733
15 | 0.8902 | 0.18421 | -0.0784 | 4.8325

## 45. Re 1M Mach 0.25 (1)
BIGFOIL.COM POLAR EXPORT
NACA66A409
NACA66A409 |  |  |  | Cl Max: | 0.999 | at alpha= | 6 | deg
JavaFoil+Calcfoil stall+Eppler ext transition |  |  |  | L/D Max: | 151.006 | at alpha= | 2 | deg
Re: | 1000000 |  |  | Cd Min: | 0.00403 | at alpha= | -0.5 | deg
Mach: | 0.25 |  |  | Cl=0 at alpha= | -3.2119 | deg
|  |  |  | @ Cl=0.1, Cd= | 0.00657
|  |  |  | @ Cl=0.4, Cd= | 0.08595
|  |  |  | @ Cl=0.6, Cd= | 0.08595
alpha (deg) | Cl | Cd | Cm | Cl/Cd
-13.5 | -0.058 | 0.10294 | -0.028 | -0.564
-13 | -0.055 | 0.09751 | -0.028 | -0.567
-12.5 | -0.052 | 0.09433 | -0.028 | -0.556
-12 | -0.113 | 0.0939 | -0.028 | -1.204
-11.5 | -0.177 | 0.08727 | -0.028 | -2.028
-11 | -0.226 | 0.09008 | -0.027 | -2.51
-10.5 | -0.268 | 0.08144 | -0.027 | -3.287
-10 | -0.293 | 0.0737 | -0.027 | -3.98
-9.5 | -0.311 | 0.06887 | -0.027 | -4.52
-9 | -0.322 | 0.06318 | -0.027 | -5.101
-8.5 | -0.326 | 0.05931 | -0.027 | -5.492
-8 | -0.322 | 0.05481 | -0.026 | -5.868
-7.5 | -0.31 | 0.05166 | -0.026 | -6.002
-7 | -0.292 | 0.04787 | -0.027 | -6.091
-6.5 | -0.267 | 0.0445 | -0.029 | -5.993
-6 | -0.236 | 0.04174 | -0.03 | -5.654
-5.5 | -0.201 | 0.03874 | -0.031 | -5.177
-5 | -0.161 | 0.03637 | -0.033 | -4.435
-4.5 | -0.119 | 0.03439 | -0.034 | -3.453
-4 | -0.074 | 0.0327 | -0.035 | -2.259
-3.5 | -0.034 | 0.0069 | -0.077 | -4.918
-3 | 0.025 | 0.00677 | -0.078 | 3.73
-2.5 | 0.085 | 0.00661 | -0.079 | 12.891
-2 | 0.145 | 0.00645 | -0.079 | 22.547
-1.5 | 0.206 | 0.00603 | -0.08 | 34.13
-1 | 0.266 | 0.0059 | -0.081 | 45.138
-0.5 | 0.328 | 0.00403 | -0.081 | 81.31
0 | 0.388 | 0.00403 | -0.082 | 96.186
0.5 | 0.448 | 0.00404 | -0.083 | 110.769
1 | 0.508 | 0.00407 | -0.084 | 124.636
1.5 | 0.566 | 0.00411 | -0.084 | 137.792
2 | 0.625 | 0.00414 | -0.085 | 151.006
2.5 | 0.681 | 0.00998 | -0.085 | 68.219
3 | 0.737 | 0.01038 | -0.086 | 71.052
3.5 | 0.792 | 0.0108 | -0.087 | 73.3
4 | 0.843 | 0.01125 | -0.087 | 74.909
4.5 | 0.89 | 0.01178 | -0.088 | 75.495
5 | 0.932 | 0.01235 | -0.089 | 75.455
5.5 | 0.969 | 0.01293 | -0.089 | 74.932
6 | 0.999 | 0.01347 | -0.09 | 74.185
6.5 | 0.83 | 0.0427 | -0.041 | 19.431
7 | 0.838 | 0.04661 | -0.037 | 17.977
7.5 | 0.827 | 0.05023 | -0.034 | 16.46
8 | 0.802 | 0.05511 | -0.031 | 14.555
8.5 | 0.764 | 0.06064 | -0.032 | 12.592
9 | 0.712 | 0.06575 | -0.033 | 10.823
9.5 | 0.647 | 0.06945 | -0.035 | 9.322
10 | 0.573 | 0.07598 | -0.037 | 7.536
10.5 | 0.489 | 0.08111 | -0.037 | 6.034
11 | 0.399 | 0.08595 | -0.038 | 4.647

## 46. Re 1M Mach 0.25 (2)
BIGFOIL.COM POLAR EXPORT
NACA66A409
NACA66A409 |  |  |  | Cl Max: | 1.1402 | at alpha= | 8.5 | deg
XFOIL ncrit=9 |  |  |  | L/D Max: | 133.002 | at alpha= | 2.5 | deg
Re: | 1000000 |  |  | Cd Min: | 0.1557 | at alpha= | 13.5 | deg
Mach: | 0.25 |  |  | Cl=0 at alpha= | -3.3414 | deg
|  |  |  | @ Cl=0.1, Cd= | 0.0080349
|  |  |  | @ Cl=0.4, Cd= | 0.0050624
|  |  |  | @ Cl=0.6, Cd= | 0.0048623
alpha (deg) | Cl | Cd | Cm | Cl/Cd
-4 | -0.0734 | 0.01097 | -0.0893 | -6.691
-3.5 | -0.0177 | 0.00991 | -0.0891 | -1.7861
-3 | 0.0381 | 0.00906 | -0.0888 | 4.2053
-2.5 | 0.0935 | 0.00808 | -0.0887 | 11.5718
-2 | 0.1511 | 0.00768 | -0.0889 | 19.6745
-1.5 | 0.2088 | 0.00732 | -0.0891 | 28.5246
-1 | 0.2599 | 0.00534 | -0.0895 | 48.6704
-0.5 | 0.3158 | 0.00508 | -0.0892 | 62.1654
0 | 0.3733 | 0.0051 | -0.0892 | 73.1961
0.5 | 0.4301 | 0.00502 | -0.089 | 85.6773
1 | 0.4882 | 0.00499 | -0.0892 | 97.8357
1.5 | 0.546 | 0.00492 | -0.0893 | 110.9756
2 | 0.6021 | 0.00486 | -0.0889 | 123.8889
2.5 | 0.6557 | 0.00493 | -0.0879 | 133.002
3 | 0.6911 | 0.00608 | -0.0836 | 113.6678
3.5 | 0.7018 | 0.00856 | -0.0751 | 81.986
4 | 0.7501 | 0.01005 | -0.0743 | 74.6368
4.5 | 0.7996 | 0.01074 | -0.0729 | 74.4507
5 | 0.8433 | 0.01186 | -0.0704 | 71.1046
5.5 | 0.8893 | 0.01275 | -0.0683 | 69.749
6 | 0.9339 | 0.01372 | -0.066 | 68.0685
6.5 | 0.9705 | 0.01558 | -0.0623 | 62.2914
7 | 1.0141 | 0.01697 | -0.0597 | 59.7584
7.5 | 1.0611 | 0.02032 | -0.0581 | 52.2195
8 | 1.1091 | 0.02421 | -0.0561 | 45.8116
8.5 | 1.1402 | 0.03037 | -0.0519 | 37.5436
9 | 1.1319 | 0.04145 | -0.0428 | 27.3076
9.5 | 1.1021 | 0.05012 | -0.0324 | 21.9892
10 | 1.0607 | 0.05831 | -0.024 | 18.1907
10.5 | 1.0227 | 0.06661 | -0.02 | 15.3536
11 | 0.9721 | 0.07871 | -0.0212 | 12.3504
11.5 | 0.9279 | 0.0945 | -0.0301 | 9.819
12 | 0.9007 | 0.11599 | -0.045 | 7.7653
12.5 | 0.8866 | 0.1311 | -0.0534 | 6.7628
13.5 | 0.8793 | 0.1557 | -0.0659 | 5.6474

## 47. Re 1M Mach 0.50 (1)
BIGFOIL.COM POLAR EXPORT
NACA66A409
NACA66A409 |  |  |  | Cl Max: | 1.199 | at alpha= | 20 | deg
JavaFoil+Calcfoil stall+Eppler ext transition |  |  |  | L/D Max: | 134.225 | at alpha= | 2 | deg
Re: | 1000000 |  |  | Cd Min: | 0.00408 | at alpha= | 0 | deg
Mach: | 0.5 |  |  | Cl=0 at alpha= | -3.217 | deg
|  |  |  | @ Cl=0.1, Cd= | 0.0064943
|  |  |  | @ Cl=0.4, Cd= | 0.004937
|  |  |  | @ Cl=0.6, Cd= | 0.077976
alpha (deg) | Cl | Cd | Cm | Cl/Cd
-20 | -0.89 | 0.19545 | -0.033 | -4.553
-19.5 | -0.864 | 0.18688 | -0.033 | -4.624
-19 | -0.838 | 0.1821 | -0.034 | -4.604
-18.5 | -0.811 | 0.1748 | -0.033 | -4.64
-18 | -0.784 | 0.17184 | -0.033 | -4.565
-17.5 | -0.758 | 0.16522 | -0.033 | -4.59
-17 | -0.732 | 0.16082 | -0.033 | -4.555
-16.5 | -0.706 | 0.15649 | -0.034 | -4.514
-16 | -0.68 | 0.14756 | -0.034 | -4.611
-15.5 | -0.653 | 0.14114 | -0.033 | -4.628
-15 | -0.626 | 0.1343 | -0.033 | -4.664
-14.5 | -0.6 | 0.13476 | -0.033 | -4.453
-14 | -0.574 | 0.13085 | -0.033 | -4.385
-13.5 | -0.548 | 0.127 | -0.034 | -4.311
-13 | -0.521 | 0.12339 | -0.034 | -4.224
-12.5 | -0.495 | 0.11852 | -0.034 | -4.174
-12 | -0.467 | 0.1129 | -0.033 | -4.141
-11.5 | -0.441 | 0.10954 | -0.033 | -4.026
-11 | -0.415 | 0.1008 | -0.033 | -4.113
-10.5 | -0.388 | 0.09799 | -0.034 | -3.96
-10 | -0.362 | 0.09093 | -0.034 | -3.977
-9.5 | -0.335 | 0.0882 | -0.035 | -3.799
-9 | -0.308 | 0.09054 | -0.035 | -3.407
-8.5 | -0.281 | 0.08479 | -0.033 | -3.32
-8 | -0.255 | 0.06034 | -0.033 | -4.225
-7.5 | -0.228 | 0.07463 | -0.034 | -3.059
-7 | -0.202 | 0.07276 | -0.034 | -2.772
-6.5 | -0.175 | 0.04536 | -0.034 | -3.861
-6 | -0.148 | 0.05363 | -0.033 | -2.766
-5.5 | -0.122 | 0.04423 | -0.032 | -2.752
-5 | -0.146 | 0.04079 | -0.031 | -3.588
-4.5 | -0.122 | 0.03699 | -0.034 | -3.305
-4 | -0.079 | 0.03385 | -0.035 | -2.345
-3.5 | -0.03 | 0.03196 | -0.037 | -0.937
-3 | 0.023 | 0.03037 | -0.039 | 0.742
-2.5 | 0.095 | 0.00651 | -0.088 | 14.56
-2 | 0.162 | 0.0063 | -0.089 | 25.757
-1.5 | 0.23 | 0.00608 | -0.089 | 37.824
-1 | 0.298 | 0.00596 | -0.09 | 49.947
-0.5 | 0.366 | 0.00582 | -0.091 | 62.869
0 | 0.433 | 0.00408 | -0.092 | 106.1
0.5 | 0.5 | 0.00487 | -0.093 | 102.71
1 | 0.567 | 0.00499 | -0.093 | 113.583
1.5 | 0.631 | 0.00508 | -0.094 | 124.354
2 | 0.696 | 0.00519 | -0.095 | 134.225
2.5 | 0.756 | 0.01092 | -0.095 | 69.231
3 | 0.817 | 0.01146 | -0.096 | 71.302
3.5 | 0.874 | 0.01203 | -0.097 | 72.624
4 | 0.921 | 0.01273 | -0.097 | 72.399
4.5 | 0.956 | 0.01346 | -0.098 | 71.077
5 | 0.789 | 0.03679 | -0.046 | 21.443
5.5 | 0.752 | 0.04095 | -0.037 | 18.365
6 | 0.485 | 0.04432 | -0.04 | 10.953
6.5 | 0.511 | 0.05318 | -0.039 | 9.612
7 | 0.538 | 0.04856 | -0.042 | 11.071
7.5 | 0.563 | 0.05333 | -0.043 | 10.564
8 | 0.589 | 0.08194 | -0.042 | 7.188
8.5 | 0.615 | 0.07257 | -0.043 | 8.473
9 | 0.641 | 0.08462 | -0.047 | 7.577
9.5 | 0.667 | 0.08909 | -0.047 | 7.485
10 | 0.692 | 0.09447 | -0.047 | 7.328
10.5 | 0.718 | 0.09734 | -0.047 | 7.373
11 | 0.743 | 0.10513 | -0.047 | 7.066
11.5 | 0.77 | 0.11297 | -0.052 | 6.814
12 | 0.795 | 0.11635 | -0.052 | 6.833
12.5 | 0.82 | 0.1184 | -0.052 | 6.927
13 | 0.845 | 0.12198 | -0.053 | 6.929
13.5 | 0.872 | 0.12644 | -0.056 | 6.895
14 | 0.897 | 0.13206 | -0.057 | 6.795
14.5 | 0.922 | 0.13603 | -0.058 | 6.779
15 | 0.947 | 0.14077 | -0.058 | 6.728
15.5 | 0.973 | 0.14982 | -0.06 | 6.493
16 | 0.999 | 0.15768 | -0.062 | 6.335
16.5 | 1.023 | 0.16128 | -0.062 | 6.345
17 | 1.048 | 0.16567 | -0.063 | 6.327
17.5 | 1.073 | 0.1716 | -0.064 | 6.256
18 | 1.1 | 0.17269 | -0.067 | 6.371
18.5 | 1.124 | 0.17973 | -0.067 | 6.257
19 | 1.149 | 0.18537 | -0.068 | 6.197
19.5 | 1.173 | 0.19048 | -0.068 | 6.159
20 | 1.199 | 0.19779 | -0.07 | 6.062

## 48. Re 1M Mach 0.50 (2)
BIGFOIL.COM POLAR EXPORT
NACA66A409
NACA66A409 |  |  |  | Cl Max: | 1.1563 | at alpha= | 20 | deg
XFOIL ncrit=9 |  |  |  | L/D Max: | 134.89 | at alpha= | 2.5 | deg
Re: | 1000000 |  |  | Cd Min: | 0.30411 | at alpha= | 20 | deg
Mach: | 0.5 |  |  | Cl=0 at alpha= | -3.3586 | deg
|  |  |  | @ Cl=0.1, Cd= | 0.0094164
|  |  |  | @ Cl=0.4, Cd= | 0.005417
|  |  |  | @ Cl=0.6, Cd= | 0.0053235
alpha (deg) | Cl | Cd | Cm | Cl/Cd
-10.5 | -0.2819 | 0.1056 | -0.0763 | -2.6695
-10 | -0.2655 | 0.09924 | -0.0794 | -2.6753
-9.5 | -0.2523 | 0.09248 | -0.0826 | -2.7282
-9 | -0.2408 | 0.08556 | -0.0859 | -2.8144
-8.5 | -0.23 | 0.07882 | -0.0901 | -2.918
-8 | -0.2205 | 0.07202 | -0.0934 | -3.0616
-7.5 | -0.2147 | 0.06493 | -0.097 | -3.3066
-6.5 | -0.22 | 0.0499 | -0.106 | -4.4088
-5.5 | -0.2037 | 0.03411 | -0.1086 | -5.9719
-5 | -0.1685 | 0.02928 | -0.1083 | -5.7548
-4.5 | -0.1244 | 0.02172 | -0.106 | -5.7274
-4 | -0.0785 | 0.01537 | -0.104 | -5.1074
-3.5 | -0.0177 | 0.01264 | -0.1029 | -1.4003
-3 | 0.0449 | 0.0104 | -0.1017 | 4.3173
-2.5 | 0.1082 | 0.00927 | -0.101 | 11.6721
-2 | 0.1703 | 0.00816 | -0.1005 | 20.8701
-1.5 | 0.2356 | 0.00773 | -0.1005 | 30.4787
-1 | 0.3 | 0.00717 | -0.1008 | 41.841
-0.5 | 0.356 | 0.00539 | -0.1005 | 66.0482
0 | 0.4211 | 0.00543 | -0.1004 | 77.5506
0.5 | 0.485 | 0.00541 | -0.1001 | 89.6488
1 | 0.5516 | 0.00539 | -0.1004 | 102.3377
1.5 | 0.6171 | 0.0053 | -0.1003 | 116.434
2 | 0.681 | 0.00523 | -0.0995 | 130.2103
2.5 | 0.7365 | 0.00546 | -0.0968 | 134.8901
3 | 0.735 | 0.00815 | -0.0845 | 90.184
4 | 0.7892 | 0.0112 | -0.0701 | 70.4643
4.5 | 0.8361 | 0.01217 | -0.0661 | 68.7017
5 | 0.8686 | 0.01408 | -0.0598 | 61.6903
5.5 | 0.9129 | 0.01568 | -0.0552 | 58.2207
6 | 0.9619 | 0.01811 | -0.0509 | 53.1143
6.5 | 1.0401 | 0.02437 | -0.0505 | 42.6795
7 | 1.0644 | 0.03147 | -0.0436 | 33.8227
7.5 | 1.0549 | 0.03763 | -0.0339 | 28.0335
8 | 1.0307 | 0.0443 | -0.0254 | 23.2664
8.5 | 1.0004 | 0.05215 | -0.0201 | 19.1831
9 | 0.9665 | 0.0613 | -0.0188 | 15.7667
9.5 | 0.9321 | 0.07292 | -0.0226 | 12.7825
10 | 0.9041 | 0.08811 | -0.0326 | 10.261
10.5 | 0.8898 | 0.10553 | -0.0447 | 8.4317
11 | 0.8796 | 0.12036 | -0.0532 | 7.3081
11.5 | 0.8745 | 0.13436 | -0.0609 | 6.5086
12 | 0.8765 | 0.1463 | -0.0671 | 5.9911
12.5 | 0.881 | 0.15738 | -0.0726 | 5.5979
13 | 0.8929 | 0.16839 | -0.0784 | 5.3026
13.5 | 0.9079 | 0.17981 | -0.0853 | 5.0492
14 | 0.9233 | 0.18989 | -0.091 | 4.8623
14.5 | 0.9405 | 0.19878 | -0.096 | 4.7314
15 | 0.9564 | 0.20863 | -0.1007 | 4.5842
15.5 | 0.9745 | 0.21874 | -0.1062 | 4.4551
16 | 0.9935 | 0.22868 | -0.1118 | 4.3445
16.5 | 1.0128 | 0.23853 | -0.1175 | 4.246
17 | 1.032 | 0.24832 | -0.1235 | 4.1559
17.5 | 1.0527 | 0.25828 | -0.13 | 4.0758
18 | 1.0739 | 0.26788 | -0.1357 | 4.0089
18.5 | 1.0948 | 0.27714 | -0.1413 | 3.9504
19 | 1.1155 | 0.28587 | -0.1468 | 3.9021
19.5 | 1.1358 | 0.29442 | -0.1521 | 3.8578
20 | 1.1563 | 0.30411 | -0.1571 | 3.8022

## 49. Re 2M Mach 0.00 (1)
BIGFOIL.COM POLAR EXPORT
NACA66A409
NACA66A409 |  |  |  | Cl Max: | 1.051 | at alpha= | 7.5 | deg
JavaFoil+Calcfoil stall+Eppler ext transition |  |  |  | L/D Max: | 191.324 | at alpha= | 2.5 | deg
Re: | 2000000 |  |  | Cd Min: | 0.00342 | at alpha= | 1.5 | deg
Mach: | 0 |  |  | Cl=0 at alpha= | -3.2155 | deg
|  |  |  | @ Cl=0.1, Cd= | 0.005749
|  |  |  | @ Cl=0.4, Cd= | 0.00363
|  |  |  | @ Cl=0.6, Cd= | 0.09159
alpha (deg) | Cl | Cd | Cm | Cl/Cd
-15.5 | -0.265 | 0.12083 | -0.026 | -2.197
-15 | -0.281 | 0.11593 | -0.026 | -2.426
-14.5 | -0.298 | 0.11046 | -0.027 | -2.694
-14 | -0.314 | 0.10407 | -0.027 | -3.018
-13.5 | -0.331 | 0.09949 | -0.027 | -3.323
-13 | -0.347 | 0.09413 | -0.026 | -3.684
-12.5 | -0.362 | 0.08845 | -0.026 | -4.094
-12 | -0.376 | 0.08562 | -0.026 | -4.395
-11.5 | -0.389 | 0.07983 | -0.026 | -4.868
-11 | -0.398 | 0.07577 | -0.026 | -5.257
-10.5 | -0.405 | 0.07066 | -0.027 | -5.73
-10 | -0.403 | 0.06587 | -0.027 | -6.111
-9.5 | -0.396 | 0.06139 | -0.027 | -6.448
-9 | -0.385 | 0.05816 | -0.027 | -6.625
-8.5 | -0.371 | 0.05421 | -0.027 | -6.837
-8 | -0.352 | 0.05104 | -0.028 | -6.894
-7.5 | -0.329 | 0.04759 | -0.029 | -6.91
-7 | -0.302 | 0.04434 | -0.031 | -6.809
-6.5 | -0.271 | 0.04157 | -0.032 | -6.519
-6 | -0.237 | 0.03925 | -0.033 | -6.027
-5.5 | -0.199 | 0.03666 | -0.035 | -5.434
-5 | -0.197 | 0.00665 | -0.073 | -29.6
-4.5 | -0.144 | 0.00643 | -0.073 | -22.429
-4 | -0.089 | 0.00627 | -0.074 | -14.253
-3.5 | -0.033 | 0.00607 | -0.075 | -5.428
-3 | 0.025 | 0.00593 | -0.075 | 4.136
-2.5 | 0.083 | 0.00579 | -0.076 | 14.252
-2 | 0.141 | 0.00565 | -0.077 | 24.926
-1.5 | 0.199 | 0.00553 | -0.078 | 36.044
-1 | 0.258 | 0.00541 | -0.078 | 47.743
-0.5 | 0.317 | 0.00362 | -0.079 | 87.58
0 | 0.375 | 0.00363 | -0.08 | 103.457
0.5 | 0.434 | 0.00363 | -0.08 | 119.471
1 | 0.492 | 0.00365 | -0.081 | 134.878
1.5 | 0.549 | 0.00342 | -0.082 | 160.243
2 | 0.606 | 0.00342 | -0.082 | 177.048
2.5 | 0.662 | 0.00346 | -0.083 | 191.324
3 | 0.716 | 0.00896 | -0.084 | 79.951
3.5 | 0.77 | 0.00931 | -0.084 | 82.637
4 | 0.82 | 0.00968 | -0.085 | 84.718
4.5 | 0.868 | 0.01009 | -0.085 | 86.037
5 | 0.913 | 0.01051 | -0.086 | 86.825
5.5 | 0.953 | 0.01102 | -0.087 | 86.536
6 | 0.989 | 0.01143 | -0.087 | 86.516
6.5 | 1.02 | 0.01198 | -0.088 | 85.142
7 | 1.043 | 0.01259 | -0.088 | 82.818
7.5 | 1.051 | 0.01301 | -0.089 | 80.804
8 | 0.853 | 0.04969 | -0.041 | 17.16
8.5 | 0.844 | 0.05294 | -0.041 | 15.945
9 | 0.828 | 0.05758 | -0.04 | 14.386
9.5 | 0.806 | 0.06201 | -0.039 | 12.994
10 | 0.778 | 0.06589 | -0.039 | 11.812
10.5 | 0.746 | 0.07045 | -0.038 | 10.594
11 | 0.711 | 0.07518 | -0.039 | 9.464
11.5 | 0.674 | 0.07964 | -0.04 | 8.469
12 | 0.636 | 0.0843 | -0.04 | 7.549
12.5 | 0.598 | 0.09159 | -0.04 | 6.526

## 50. Re 2M Mach 0.00 (2)
BIGFOIL.COM POLAR EXPORT
NACA66A409
NACA66A409 |  |  |  | Cl Max: | 1.4149 | at alpha= | 13 | deg
XFOIL ncrit=9 |  |  |  | L/D Max: | 146.06 | at alpha= | 2 | deg
Re: | 2000000 |  |  | Cd Min: | 0.06634 | at alpha= | 15.5 | deg
Mach: | 0 |  |  | Cl=0 at alpha= | -3.2775 | deg
|  |  |  | @ Cl=0.1, Cd= | 0.0062783
|  |  |  | @ Cl=0.4, Cd= | 0.0037265
|  |  |  | @ Cl=0.6, Cd= | 0.0044449
alpha (deg) | Cl | Cd | Cm | Cl/Cd
-7.5 | -0.4486 | 0.01527 | -0.0832 | -29.3779
-7 | -0.3997 | 0.01347 | -0.0829 | -29.6733
-6.5 | -0.3478 | 0.01218 | -0.0829 | -28.555
-6 | -0.2951 | 0.01104 | -0.0828 | -26.7301
-5.5 | -0.2405 | 0.01069 | -0.0831 | -22.4977
-5 | -0.1898 | 0.00874 | -0.0827 | -21.7162
-4.5 | -0.1356 | 0.00799 | -0.0828 | -16.9712
-4 | -0.0807 | 0.00752 | -0.083 | -10.7314
-3.5 | -0.0243 | 0.00733 | -0.0835 | -3.3151
-3 | 0.0303 | 0.00655 | -0.0836 | 4.626
-2.5 | 0.0865 | 0.00635 | -0.0841 | 13.622
-2 | 0.143 | 0.00605 | -0.0845 | 23.6364
-1.5 | 0.1995 | 0.00587 | -0.085 | 33.9864
-1 | 0.2546 | 0.00516 | -0.0855 | 49.3411
-0.5 | 0.3073 | 0.00385 | -0.0861 | 79.8182
0 | 0.3632 | 0.00372 | -0.0863 | 97.6344
0.5 | 0.4194 | 0.00373 | -0.0866 | 112.4397
1.5 | 0.5315 | 0.00381 | -0.0871 | 139.5013
2 | 0.5857 | 0.00401 | -0.0871 | 146.0599
2.5 | 0.6268 | 0.00526 | -0.0848 | 119.1635
3.5 | 0.7022 | 0.00833 | -0.0794 | 84.2977
4 | 0.7519 | 0.00869 | -0.0785 | 86.5247
4.5 | 0.7962 | 0.00907 | -0.0763 | 87.7839
5 | 0.8495 | 0.00935 | -0.0763 | 90.8556
5.5 | 0.8977 | 0.01003 | -0.0753 | 89.5015
6 | 0.9472 | 0.01053 | -0.0746 | 89.9525
6.5 | 0.9963 | 0.01101 | -0.0739 | 90.4905
7 | 1.0395 | 0.01201 | -0.072 | 86.5529
7.5 | 1.0869 | 0.01255 | -0.0711 | 86.6056
8 | 1.1328 | 0.01316 | -0.0699 | 86.079
8.5 | 1.1714 | 0.01445 | -0.0673 | 81.0657
9 | 1.2137 | 0.01524 | -0.0655 | 79.6391
9.5 | 1.2511 | 0.01621 | -0.0628 | 77.1808
10 | 1.2848 | 0.01752 | -0.0596 | 73.3333
10.5 | 1.3138 | 0.01954 | -0.0558 | 67.2364
11 | 1.3281 | 0.02435 | -0.0503 | 54.5421
11.5 | 1.3546 | 0.02607 | -0.0467 | 51.9601
12 | 1.3757 | 0.02831 | -0.0427 | 48.5941
12.5 | 1.3892 | 0.03127 | -0.0381 | 44.426
13 | 1.4149 | 0.03256 | -0.0354 | 43.4552
13.5 | 1.4047 | 0.03795 | -0.0296 | 37.0145
14 | 1.3778 | 0.04521 | -0.0242 | 30.4756
14.5 | 1.3896 | 0.04831 | -0.0223 | 28.7642
15 | 1.3427 | 0.05911 | -0.0204 | 22.7153
15.5 | 1.3317 | 0.06634 | -0.0213 | 20.0739

## 51. Re 2M Mach 0.10 (1)
BIGFOIL.COM POLAR EXPORT
NACA66A409
NACA66A409 |  |  |  | Cl Max: | 1.043 | at alpha= | 7 | deg
JavaFoil+Calcfoil stall+Eppler ext transition |  |  |  | L/D Max: | 193.202 | at alpha= | 2.5 | deg
Re: | 2000000 |  |  | Cd Min: | 0.0034 | at alpha= | 1 | deg
Mach: | 0.1 |  |  | Cl=0 at alpha= | -3.2155 | deg
|  |  |  | @ Cl=0.1, Cd= | 0.0057297
|  |  |  | @ Cl=0.4, Cd= | 0.0036478
|  |  |  | @ Cl=0.6, Cd= | 0.08525
alpha (deg) | Cl | Cd | Cm | Cl/Cd
-15 | -0.243 | 0.1166 | -0.027 | -2.086
-14.5 | -0.261 | 0.11073 | -0.027 | -2.36
-14 | -0.28 | 0.1053 | -0.027 | -2.659
-13.5 | -0.299 | 0.09895 | -0.027 | -3.02
-13 | -0.318 | 0.09577 | -0.027 | -3.316
-12.5 | -0.336 | 0.08908 | -0.027 | -3.771
-12 | -0.353 | 0.08677 | -0.027 | -4.069
-11.5 | -0.369 | 0.08078 | -0.027 | -4.563
-11 | -0.382 | 0.07609 | -0.027 | -5.014
-10.5 | -0.391 | 0.07175 | -0.027 | -5.453
-10 | -0.392 | 0.06655 | -0.027 | -5.884
-9.5 | -0.387 | 0.06208 | -0.027 | -6.24
-9 | -0.379 | 0.05825 | -0.027 | -6.505
-8.5 | -0.366 | 0.05436 | -0.027 | -6.735
-8 | -0.349 | 0.05104 | -0.028 | -6.834
-7.5 | -0.327 | 0.04779 | -0.029 | -6.844
-7 | -0.301 | 0.04469 | -0.031 | -6.736
-6.5 | -0.271 | 0.04167 | -0.032 | -6.499
-6 | -0.237 | 0.03935 | -0.033 | -6.016
-5.5 | -0.2 | 0.03684 | -0.035 | -5.418
-5 | -0.197 | 0.00668 | -0.073 | -29.57
-4.5 | -0.145 | 0.00647 | -0.074 | -22.358
-4 | -0.09 | 0.00626 | -0.074 | -14.324
-3.5 | -0.033 | 0.00612 | -0.075 | -5.411
-3 | 0.025 | 0.00592 | -0.076 | 4.16
-2.5 | 0.083 | 0.00577 | -0.077 | 14.374
-2 | 0.142 | 0.00563 | -0.077 | 25.16
-1.5 | 0.2 | 0.00551 | -0.078 | 36.382
-1 | 0.259 | 0.00541 | -0.079 | 47.984
-0.5 | 0.319 | 0.0036 | -0.079 | 88.426
0 | 0.377 | 0.00364 | -0.08 | 103.555
0.5 | 0.436 | 0.00366 | -0.081 | 119.063
1 | 0.495 | 0.0034 | -0.081 | 145.346
1.5 | 0.551 | 0.00344 | -0.082 | 160.369
2 | 0.609 | 0.00345 | -0.083 | 176.271
2.5 | 0.665 | 0.00344 | -0.083 | 193.202
3 | 0.72 | 0.00897 | -0.084 | 80.256
3.5 | 0.773 | 0.00937 | -0.085 | 82.562
4 | 0.824 | 0.00973 | -0.085 | 84.745
4.5 | 0.872 | 0.01014 | -0.086 | 85.973
5 | 0.916 | 0.0106 | -0.087 | 86.397
5.5 | 0.956 | 0.01109 | -0.087 | 86.192
6 | 0.991 | 0.01154 | -0.088 | 85.91
6.5 | 1.021 | 0.01209 | -0.088 | 84.427
7 | 1.043 | 0.01269 | -0.089 | 82.171
7.5 | 0.855 | 0.04588 | -0.046 | 18.625
8 | 0.848 | 0.05006 | -0.041 | 16.938
8.5 | 0.836 | 0.0535 | -0.04 | 15.622
9 | 0.816 | 0.05798 | -0.039 | 14.073
9.5 | 0.789 | 0.06306 | -0.038 | 12.517
10 | 0.757 | 0.06711 | -0.039 | 11.286
10.5 | 0.721 | 0.07149 | -0.039 | 10.083
11 | 0.681 | 0.07616 | -0.04 | 8.943
11.5 | 0.639 | 0.08134 | -0.04 | 7.859
12 | 0.597 | 0.08525 | -0.04 | 6.997

## 52. Re 2M Mach 0.10 (2)
BIGFOIL.COM POLAR EXPORT
NACA66A409
NACA66A409 |  |  |  | Cl Max: | 1.3731 | at alpha= | 13 | deg
XFOIL ncrit=9 |  |  |  | L/D Max: | 146.493 | at alpha= | 2 | deg
Re: | 2000000 |  |  | Cd Min: | 0.15389 | at alpha= | 14.5 | deg
Mach: | 0.1 |  |  | Cl=0 at alpha= | -3.2778 | deg
|  |  |  | @ Cl=0.1, Cd= | 0.0062836
|  |  |  | @ Cl=0.4, Cd= | 0.0037362
|  |  |  | @ Cl=0.6, Cd= | 0.0043701
alpha (deg) | Cl | Cd | Cm | Cl/Cd
-13 | -0.4265 | 0.13719 | -0.0349 | -3.1088
-12.5 | -0.4015 | 0.12956 | -0.042 | -3.099
-12 | -0.3768 | 0.1211 | -0.0496 | -3.1115
-11.5 | -0.3532 | 0.11222 | -0.0574 | -3.1474
-11 | -0.3358 | 0.10295 | -0.0642 | -3.2618
-10.5 | -0.3275 | 0.09562 | -0.0675 | -3.425
-10 | -0.3222 | 0.08828 | -0.0706 | -3.6498
-9.5 | -0.3189 | 0.08092 | -0.0737 | -3.9409
-9 | -0.328 | 0.07188 | -0.0776 | -4.5632
-7 | -0.3999 | 0.01457 | -0.084 | -27.4468
-6.5 | -0.3488 | 0.0129 | -0.0838 | -27.0388
-6 | -0.2966 | 0.01137 | -0.0836 | -26.0862
-5.5 | -0.242 | 0.01083 | -0.0837 | -22.3453
-5 | -0.1906 | 0.00891 | -0.0834 | -21.3917
-4.5 | -0.1364 | 0.00807 | -0.0834 | -16.9021
-3.5 | -0.0244 | 0.00734 | -0.084 | -3.3243
-3 | 0.0305 | 0.00657 | -0.0841 | 4.6423
-2.5 | 0.087 | 0.00635 | -0.0845 | 13.7008
-2 | 0.1438 | 0.00606 | -0.085 | 23.7294
-1.5 | 0.2006 | 0.00588 | -0.0855 | 34.1156
-1 | 0.2561 | 0.0052 | -0.086 | 49.25
-0.5 | 0.309 | 0.00386 | -0.0865 | 80.0518
0 | 0.3652 | 0.00373 | -0.0868 | 97.9088
0.5 | 0.4218 | 0.00374 | -0.0871 | 112.7807
1 | 0.4784 | 0.00378 | -0.0874 | 126.5608
1.5 | 0.5345 | 0.00382 | -0.0876 | 139.9215
2 | 0.5889 | 0.00402 | -0.0875 | 146.4925
2.5 | 0.6298 | 0.00531 | -0.0851 | 118.6064
3 | 0.665 | 0.00707 | -0.082 | 94.0594
3.5 | 0.7052 | 0.00837 | -0.0796 | 84.2533
4 | 0.7554 | 0.00873 | -0.0787 | 86.5292
4.5 | 0.8003 | 0.00911 | -0.0766 | 87.8485
5 | 0.8533 | 0.0094 | -0.0763 | 90.7766
5.5 | 0.9006 | 0.01017 | -0.075 | 88.5546
6 | 0.9512 | 0.01059 | -0.0745 | 89.8206
6.5 | 1.0004 | 0.01111 | -0.0736 | 90.045
7 | 1.0438 | 0.01211 | -0.0717 | 86.1932
7.5 | 1.0909 | 0.01271 | -0.0705 | 85.8301
8 | 1.1342 | 0.0136 | -0.0686 | 83.3971
8.5 | 1.1751 | 0.01469 | -0.0663 | 79.9932
9 | 1.2151 | 0.01565 | -0.0639 | 77.6422
9.5 | 1.2516 | 0.01676 | -0.0609 | 74.6778
10 | 1.2847 | 0.01832 | -0.0575 | 70.1255
10.5 | 1.3109 | 0.02115 | -0.0532 | 61.9811
11 | 1.326 | 0.02596 | -0.0479 | 51.0786
11.5 | 1.3478 | 0.02827 | -0.0436 | 47.676
12 | 1.3606 | 0.03145 | -0.0387 | 43.2623
12.5 | 1.3584 | 0.03611 | -0.0328 | 37.6184
13 | 1.3731 | 0.03864 | -0.0294 | 35.5357
13.5 | 1.3114 | 0.05023 | -0.0221 | 26.1079
14.5 | 0.9387 | 0.15389 | -0.0668 | 6.0998

## 53. Re 2M Mach 0.25 (1)
BIGFOIL.COM POLAR EXPORT
NACA66A409
NACA66A409 |  |  |  | Cl Max: | 1.034 | at alpha= | 7 | deg
JavaFoil+Calcfoil stall+Eppler ext transition |  |  |  | L/D Max: | 181.688 | at alpha= | 2 | deg
Re: | 2000000 |  |  | Cd Min: | 0.0034 | at alpha= | 1 | deg
Mach: | 0.25 |  |  | Cl=0 at alpha= | -3.2119 | deg
|  |  |  | @ Cl=0.1, Cd= | 0.005755
|  |  |  | @ Cl=0.4, Cd= | 0.09003
|  |  |  | @ Cl=0.6, Cd= | 0.09003
alpha (deg) | Cl | Cd | Cm | Cl/Cd
-13.5 | -0.058 | 0.09583 | -0.029 | -0.606
-13 | -0.055 | 0.09111 | -0.029 | -0.607
-12.5 | -0.053 | 0.08961 | -0.029 | -0.586
-12 | -0.113 | 0.08716 | -0.029 | -1.298
-11.5 | -0.177 | 0.08115 | -0.029 | -2.183
-11 | -0.226 | 0.07637 | -0.029 | -2.964
-10.5 | -0.268 | 0.072 | -0.029 | -3.722
-10 | -0.294 | 0.06905 | -0.028 | -4.252
-9.5 | -0.312 | 0.06421 | -0.028 | -4.852
-9 | -0.323 | 0.06017 | -0.028 | -5.36
-8.5 | -0.326 | 0.05596 | -0.028 | -5.826
-8 | -0.322 | 0.05223 | -0.029 | -6.164
-7.5 | -0.31 | 0.04888 | -0.029 | -6.35
-7 | -0.292 | 0.04568 | -0.03 | -6.39
-6.5 | -0.267 | 0.04274 | -0.031 | -6.247
-6 | -0.236 | 0.04014 | -0.032 | -5.888
-5.5 | -0.201 | 0.03722 | -0.035 | -5.403
-5 | -0.162 | 0.03465 | -0.038 | -4.673
-4.5 | -0.148 | 0.0065 | -0.076 | -22.695
-4 | -0.092 | 0.00629 | -0.076 | -14.58
-3.5 | -0.034 | 0.00615 | -0.077 | -5.517
-3 | 0.025 | 0.00594 | -0.078 | 4.257
-2.5 | 0.085 | 0.00579 | -0.079 | 14.712
-2 | 0.145 | 0.00565 | -0.079 | 25.763
-1.5 | 0.206 | 0.00553 | -0.08 | 37.261
-1 | 0.267 | 0.00543 | -0.081 | 49.122
-0.5 | 0.328 | 0.00363 | -0.082 | 90.339
0 | 0.388 | 0.00367 | -0.082 | 105.565
0.5 | 0.448 | 0.00367 | -0.083 | 122.169
1 | 0.508 | 0.0034 | -0.084 | 149.556
1.5 | 0.567 | 0.00344 | -0.084 | 164.761
2 | 0.625 | 0.00344 | -0.085 | 181.688
2.5 | 0.682 | 0.00885 | -0.086 | 76.991
3 | 0.738 | 0.00919 | -0.086 | 80.356
3.5 | 0.793 | 0.00957 | -0.087 | 82.875
4 | 0.844 | 0.00997 | -0.088 | 84.639
4.5 | 0.891 | 0.01043 | -0.088 | 85.437
5 | 0.934 | 0.01093 | -0.089 | 85.428
5.5 | 0.971 | 0.01145 | -0.089 | 84.791
6 | 1.001 | 0.01198 | -0.09 | 83.555
6.5 | 1.023 | 0.01257 | -0.091 | 81.394
7 | 1.034 | 0.01297 | -0.091 | 79.726
7.5 | 0.829 | 0.04817 | -0.041 | 17.21
8 | 0.803 | 0.05237 | -0.037 | 15.335
8.5 | 0.765 | 0.05652 | -0.037 | 13.529
9 | 0.713 | 0.0604 | -0.038 | 11.8
9.5 | 0.648 | 0.06579 | -0.039 | 9.851
10 | 0.573 | 0.0696 | -0.04 | 8.235
10.5 | 0.49 | 0.07383 | -0.04 | 6.635
11 | 0.4 | 0.08026 | -0.04 | 4.981
11.5 | 0.303 | 0.08439 | -0.041 | 3.585
12 | 0.183 | 0.09003 | -0.043 | 2.038

## 54. Re 2M Mach 0.25 (2)
BIGFOIL.COM POLAR EXPORT
NACA66A409
NACA66A409 |  |  |  | Cl Max: | 1.2538 | at alpha= | 9.5 | deg
XFOIL ncrit=9 |  |  |  | L/D Max: | 149.14 | at alpha= | 2 | deg
Re: | 2000000 |  |  | Cd Min: | 0.17084 | at alpha= | 14.5 | deg
Mach: | 0.25 |  |  | Cl=0 at alpha= | -3.2756 | deg
|  |  |  | @ Cl=0.1, Cd= | 0.0063543
|  |  |  | @ Cl=0.4, Cd= | 0.003774
|  |  |  | @ Cl=0.6, Cd= | 0.0040475
alpha (deg) | Cl | Cd | Cm | Cl/Cd
-13.5 | -0.433 | 0.14714 | -0.0324 | -2.9428
-13 | -0.4094 | 0.13841 | -0.0396 | -2.9579
-12.5 | -0.3834 | 0.13036 | -0.0469 | -2.9411
-12 | -0.3575 | 0.12142 | -0.0547 | -2.9443
-11.5 | -0.3375 | 0.11302 | -0.0612 | -2.9862
-11 | -0.3268 | 0.10504 | -0.0652 | -3.1112
-10.5 | -0.3177 | 0.0978 | -0.0684 | -3.2485
-10 | -0.3106 | 0.09054 | -0.0715 | -3.4305
-9 | -0.3126 | 0.07451 | -0.0785 | -4.1954
-8.5 | -0.3097 | 0.06831 | -0.0816 | -4.5337
-8 | -0.3273 | 0.06094 | -0.0863 | -5.3709
-7.5 | -0.3381 | 0.05031 | -0.0913 | -6.7203
-7 | -0.335 | 0.03972 | -0.093 | -8.434
-6.5 | -0.3239 | 0.02723 | -0.0918 | -11.895
-6 | -0.2838 | 0.0221 | -0.0907 | -12.8416
-5.5 | -0.2484 | 0.01244 | -0.0878 | -19.9678
-5 | -0.192 | 0.01125 | -0.0876 | -17.0667
-4.5 | -0.1402 | 0.00866 | -0.0867 | -16.1894
-4 | -0.0835 | 0.0079 | -0.0867 | -10.5696
-3.5 | -0.0254 | 0.00745 | -0.0868 | -3.4094
-3 | 0.0312 | 0.00672 | -0.0868 | 4.6429
-2.5 | 0.0897 | 0.0064 | -0.0872 | 14.0156
-2 | 0.1483 | 0.00614 | -0.0876 | 24.1531
-1.5 | 0.2068 | 0.00592 | -0.088 | 34.9324
-1 | 0.2646 | 0.00539 | -0.0886 | 49.0909
-0.5 | 0.3186 | 0.00396 | -0.0891 | 80.4545
0 | 0.3765 | 0.00377 | -0.0894 | 99.8674
0.5 | 0.4349 | 0.00378 | -0.0897 | 115.0529
1 | 0.4934 | 0.00381 | -0.09 | 129.5013
1.5 | 0.551 | 0.00389 | -0.0902 | 141.6452
2 | 0.607 | 0.00407 | -0.09 | 149.14
2.5 | 0.6455 | 0.00558 | -0.0868 | 115.681
3 | 0.6792 | 0.00744 | -0.083 | 91.2903
3.5 | 0.722 | 0.00858 | -0.0806 | 84.1492
4 | 0.7738 | 0.00894 | -0.0796 | 86.5548
4.5 | 0.8215 | 0.00935 | -0.0775 | 87.861
5 | 0.8728 | 0.00968 | -0.0763 | 90.1653
5.5 | 0.9203 | 0.01056 | -0.0743 | 87.1496
6 | 0.972 | 0.01103 | -0.0733 | 88.1233
6.5 | 1.0151 | 0.01219 | -0.0705 | 83.2732
7 | 1.0627 | 0.01292 | -0.0685 | 82.2523
7.5 | 1.1084 | 0.01375 | -0.0662 | 80.6109
8 | 1.1442 | 0.01535 | -0.0621 | 74.5407
8.5 | 1.1812 | 0.01736 | -0.0583 | 68.0415
9 | 1.2202 | 0.02039 | -0.055 | 59.8431
9.5 | 1.2538 | 0.02451 | -0.0514 | 51.1546
10 | 1.2409 | 0.03553 | -0.0424 | 34.9254
10.5 | 1.1633 | 0.0493 | -0.0282 | 23.5963
11 | 1.1182 | 0.05816 | -0.0218 | 19.2263
11.5 | 1.0699 | 0.06865 | -0.02 | 15.5849
12 | 1.0284 | 0.0806 | -0.0234 | 12.7593
12.5 | 0.948 | 0.11342 | -0.0452 | 8.3583
13 | 0.9338 | 0.12891 | -0.0542 | 7.2438
13.5 | 0.9092 | 0.1482 | -0.0642 | 6.135
14 | 0.9065 | 0.1613 | -0.071 | 5.62
14.5 | 0.9132 | 0.17084 | -0.0766 | 5.3454

## 55. Re 2M Mach 0.50 (1)
BIGFOIL.COM POLAR EXPORT
NACA66A409
NACA66A409 |  |  |  | Cl Max: | 1.203 | at alpha= | 20 | deg
JavaFoil+Calcfoil stall+Eppler ext transition |  |  |  | L/D Max: | 199.938 | at alpha= | 2 | deg
Re: | 2000000 |  |  | Cd Min: | 0.00342 | at alpha= | 0 | deg
Mach: | 0.5 |  |  | Cl=0 at alpha= | -3.2154 | deg
|  |  |  | @ Cl=0.1, Cd= | 0.0058724
|  |  |  | @ Cl=0.4, Cd= | 0.0042376
|  |  |  | @ Cl=0.6, Cd= | 0.060572
alpha (deg) | Cl | Cd | Cm | Cl/Cd
-20 | -0.89 | 0.174 | -0.033 | -5.115
-19.5 | -0.864 | 0.16934 | -0.034 | -5.104
-19 | -0.839 | 0.16456 | -0.034 | -5.096
-18.5 | -0.812 | 0.15796 | -0.034 | -5.141
-18 | -0.785 | 0.15451 | -0.033 | -5.08
-17.5 | -0.759 | 0.14924 | -0.033 | -5.084
-17 | -0.733 | 0.14484 | -0.034 | -5.059
-16.5 | -0.707 | 0.14054 | -0.034 | -5.028
-16 | -0.681 | 0.13247 | -0.035 | -5.138
-15.5 | -0.654 | 0.12662 | -0.034 | -5.164
-15 | -0.627 | 0.12119 | -0.033 | -5.171
-14.5 | -0.6 | 0.12074 | -0.033 | -4.973
-14 | -0.574 | 0.11682 | -0.034 | -4.914
-13.5 | -0.548 | 0.11294 | -0.034 | -4.85
-13 | -0.521 | 0.10933 | -0.035 | -4.769
-12.5 | -0.495 | 0.10554 | -0.035 | -4.69
-12 | -0.468 | 0.09964 | -0.034 | -4.695
-11.5 | -0.441 | 0.09628 | -0.034 | -4.584
-11 | -0.415 | 0.08967 | -0.034 | -4.626
-10.5 | -0.388 | 0.08729 | -0.035 | -4.449
-10 | -0.362 | 0.08274 | -0.035 | -4.374
-9.5 | -0.335 | 0.0794 | -0.036 | -4.223
-9 | -0.309 | 0.05505 | -0.037 | -5.611
-8.5 | -0.282 | 0.06459 | -0.034 | -4.362
-8 | -0.255 | 0.05591 | -0.035 | -4.563
-7.5 | -0.229 | 0.05074 | -0.035 | -4.504
-7 | -0.202 | 0.04656 | -0.036 | -4.337
-6.5 | -0.175 | 0.04318 | -0.037 | -4.06
-6 | -0.148 | 0.04368 | -0.035 | -3.399
-5.5 | -0.122 | 0.04207 | -0.034 | -2.895
-5 | -0.146 | 0.0388 | -0.034 | -3.775
-4.5 | -0.122 | 0.03557 | -0.036 | -3.441
-4 | -0.08 | 0.03288 | -0.039 | -2.419
-3.5 | -0.037 | 0.0063 | -0.086 | -5.911
-3 | 0.028 | 0.00611 | -0.087 | 4.582
-2.5 | 0.095 | 0.0059 | -0.088 | 16.053
-2 | 0.162 | 0.00553 | -0.089 | 29.304
-1.5 | 0.23 | 0.00531 | -0.089 | 43.287
-1 | 0.298 | 0.00519 | -0.09 | 57.348
-0.5 | 0.366 | 0.00508 | -0.091 | 72.059
0 | 0.433 | 0.00342 | -0.092 | 126.786
0.5 | 0.5 | 0.00342 | -0.093 | 146.187
1 | 0.568 | 0.00344 | -0.093 | 164.909
1.5 | 0.632 | 0.00347 | -0.094 | 182.02
2 | 0.697 | 0.00349 | -0.095 | 199.938
2.5 | 0.758 | 0.00966 | -0.095 | 78.419
3 | 0.819 | 0.01013 | -0.096 | 80.8
3.5 | 0.876 | 0.01066 | -0.097 | 82.156
4 | 0.924 | 0.01125 | -0.098 | 82.057
4.5 | 0.959 | 0.01191 | -0.098 | 80.488
5 | 0.97 | 0.01271 | -0.099 | 76.298
5.5 | 0.754 | 0.03914 | -0.043 | 19.256
6 | 0.486 | 0.04236 | -0.044 | 11.475
6.5 | 0.511 | 0.04952 | -0.041 | 10.328
7 | 0.539 | 0.04599 | -0.047 | 11.711
7.5 | 0.564 | 0.05071 | -0.046 | 11.126
8 | 0.59 | 0.05684 | -0.046 | 10.376
8.5 | 0.615 | 0.06617 | -0.045 | 9.299
9 | 0.642 | 0.07631 | -0.048 | 8.409
9.5 | 0.667 | 0.07844 | -0.049 | 8.507
10 | 0.693 | 0.08357 | -0.048 | 8.288
10.5 | 0.718 | 0.08795 | -0.049 | 8.166
11 | 0.743 | 0.09188 | -0.049 | 8.091
11.5 | 0.77 | 0.09934 | -0.053 | 7.753
12 | 0.795 | 0.10276 | -0.053 | 7.741
12.5 | 0.821 | 0.10578 | -0.053 | 7.757
13 | 0.846 | 0.10936 | -0.054 | 7.733
13.5 | 0.873 | 0.11565 | -0.058 | 7.548
14 | 0.898 | 0.11511 | -0.058 | 7.797
14.5 | 0.922 | 0.12103 | -0.058 | 7.622
15 | 0.947 | 0.12496 | -0.059 | 7.582
15.5 | 0.974 | 0.13607 | -0.062 | 7.16
16 | 0.999 | 0.13931 | -0.062 | 7.173
16.5 | 1.024 | 0.14394 | -0.063 | 7.113
17 | 1.049 | 0.14867 | -0.064 | 7.054
17.5 | 1.075 | 0.15541 | -0.066 | 6.916
18 | 1.101 | 0.15484 | -0.067 | 7.108
18.5 | 1.125 | 0.15838 | -0.068 | 7.103
19 | 1.15 | 0.16407 | -0.068 | 7.007
19.5 | 1.175 | 0.16869 | -0.069 | 6.963
20 | 1.203 | 0.17717 | -0.073 | 6.79

## 56. Re 2M Mach 0.50 (2)
BIGFOIL.COM POLAR EXPORT
NACA66A409
NACA66A409 |  |  |  | Cl Max: | 1.1604 | at alpha= | 20 | deg
XFOIL ncrit=9 |  |  |  | L/D Max: | 152.341 | at alpha= | 1.5 | deg
Re: | 2000000 |  |  | Cd Min: | 0.30531 | at alpha= | 20 | deg
Mach: | 0.5 |  |  | Cl=0 at alpha= | -3.2962 | deg
|  |  |  | @ Cl=0.1, Cd= | 0.0068261
|  |  |  | @ Cl=0.4, Cd= | 0.0042901
|  |  |  | @ Cl=0.6, Cd= | 0.0040812
alpha (deg) | Cl | Cd | Cm | Cl/Cd
-14.5 | -0.4403 | 0.16828 | -0.0362 | -2.6165
-14 | -0.4096 | 0.15932 | -0.0444 | -2.5709
-13.5 | -0.3852 | 0.1514 | -0.0502 | -2.5443
-13 | -0.3669 | 0.1438 | -0.0542 | -2.5515
-12 | -0.3328 | 0.12805 | -0.0621 | -2.599
-11.5 | -0.3172 | 0.12054 | -0.0658 | -2.6315
-11 | -0.3026 | 0.11267 | -0.0698 | -2.6857
-10.5 | -0.2884 | 0.10523 | -0.0736 | -2.7407
-10 | -0.2765 | 0.09814 | -0.0768 | -2.8174
-9.5 | -0.2624 | 0.09146 | -0.0802 | -2.869
-9 | -0.2484 | 0.08467 | -0.0839 | -2.9337
-8.5 | -0.2378 | 0.07761 | -0.0875 | -3.064
-8 | -0.2291 | 0.07074 | -0.0908 | -3.2386
-7.5 | -0.2331 | 0.06297 | -0.0942 | -3.7018
-7 | -0.2447 | 0.05497 | -0.0993 | -4.4515
-6.5 | -0.2516 | 0.04688 | -0.104 | -5.3669
-6 | -0.2404 | 0.03932 | -0.1064 | -6.1139
-5.5 | -0.217 | 0.03184 | -0.107 | -6.8153
-5 | -0.1843 | 0.02424 | -0.1059 | -7.6031
-4.5 | -0.1403 | 0.01725 | -0.1038 | -8.1333
-4 | -0.0882 | 0.01176 | -0.1018 | -7.5
-3.5 | -0.026 | 0.00913 | -0.1005 | -2.8478
-3 | 0.0378 | 0.00784 | -0.0996 | 4.8214
-2.5 | 0.1016 | 0.0068 | -0.0991 | 14.9412
-2 | 0.1683 | 0.00645 | -0.0993 | 26.093
-1.5 | 0.2343 | 0.00611 | -0.0995 | 38.347
-1 | 0.3011 | 0.0059 | -0.1 | 51.0339
-0.5 | 0.3634 | 0.00472 | -0.1006 | 76.9915
0 | 0.4264 | 0.00398 | -0.1009 | 107.1357
0.5 | 0.4926 | 0.00401 | -0.1012 | 122.8429
1 | 0.5591 | 0.00405 | -0.1015 | 138.0494
1.5 | 0.6246 | 0.0041 | -0.1015 | 152.3415
2.5 | 0.7064 | 0.00671 | -0.0925 | 105.2757
3 | 0.7296 | 0.00878 | -0.0851 | 83.0979
3.5 | 0.783 | 0.00937 | -0.0824 | 83.5646
4 | 0.8332 | 0.01002 | -0.0787 | 83.1537
4.5 | 0.879 | 0.01057 | -0.0739 | 83.1599
5 | 0.921 | 0.01132 | -0.0682 | 81.3604
5.5 | 0.9596 | 0.01286 | -0.0622 | 74.619
6 | 1.0031 | 0.01451 | -0.0569 | 69.1316
6.5 | 1.0705 | 0.0208 | -0.0549 | 51.4663
7 | 1.1011 | 0.0291 | -0.0487 | 37.8385
7.5 | 1.0897 | 0.03541 | -0.0379 | 30.7738
8 | 1.0638 | 0.04183 | -0.0282 | 25.4315
8.5 | 1.0335 | 0.04898 | -0.0217 | 21.1004
9 | 0.9972 | 0.05788 | -0.019 | 17.2287
9.5 | 0.9602 | 0.06885 | -0.0215 | 13.9463
10 | 0.9276 | 0.08314 | -0.0301 | 11.1571
10.5 | 0.9089 | 0.10159 | -0.0438 | 8.9467
11 | 0.8985 | 0.11615 | -0.0525 | 7.7357
11.5 | 0.8939 | 0.12961 | -0.0601 | 6.8968
12 | 0.8941 | 0.14236 | -0.0671 | 6.2806
12.5 | 0.8987 | 0.15457 | -0.0738 | 5.8142
13 | 0.9069 | 0.16636 | -0.0801 | 5.4514
13.5 | 0.918 | 0.17765 | -0.0862 | 5.1675
14 | 0.9314 | 0.18856 | -0.0922 | 4.9395
14.5 | 0.9461 | 0.19942 | -0.0981 | 4.7443
15 | 0.9611 | 0.20925 | -0.1035 | 4.5931
15.5 | 0.9789 | 0.21935 | -0.109 | 4.4627
16 | 0.9977 | 0.22928 | -0.1146 | 4.3514
16.5 | 1.017 | 0.23913 | -0.1202 | 4.2529
17 | 1.0368 | 0.24898 | -0.1259 | 4.1642
17.5 | 1.0583 | 0.25915 | -0.1319 | 4.0837
18 | 1.0791 | 0.26842 | -0.1374 | 4.0202
18.5 | 1.0998 | 0.27742 | -0.143 | 3.9644
19 | 1.1201 | 0.28604 | -0.1485 | 3.9159
19.5 | 1.1395 | 0.29538 | -0.1539 | 3.8577
20 | 1.1604 | 0.30531 | -0.1599 | 3.8007

## 57. Re 3M Mach 0.00 (1)
BIGFOIL.COM POLAR EXPORT
NACA66A409
NACA66A409 |  |  |  | Cl Max: | 1.052 | at alpha= | 7.5 | deg
JavaFoil+Calcfoil stall+Eppler ext transition |  |  |  | L/D Max: | 190.161 | at alpha= | 2.5 | deg
Re: | 3000000 |  |  | Cd Min: | 0.00334 | at alpha= | -0.5 | deg
Mach: | 0 |  |  | Cl=0 at alpha= | -3.2155 | deg
|  |  |  | @ Cl=0.1, Cd= | 0.0053519
|  |  |  | @ Cl=0.4, Cd= | 0.0033458
|  |  |  | @ Cl=0.6, Cd= | 0.08819
alpha (deg) | Cl | Cd | Cm | Cl/Cd
-15.5 | -0.266 | 0.11873 | -0.027 | -2.237
-15 | -0.281 | 0.11323 | -0.027 | -2.485
-14.5 | -0.298 | 0.10586 | -0.027 | -2.812
-14 | -0.314 | 0.10092 | -0.027 | -3.114
-13.5 | -0.331 | 0.0948 | -0.027 | -3.49
-13 | -0.347 | 0.09177 | -0.028 | -3.782
-12.5 | -0.363 | 0.08648 | -0.028 | -4.192
-12 | -0.377 | 0.08123 | -0.027 | -4.636
-11.5 | -0.389 | 0.07654 | -0.028 | -5.081
-11 | -0.398 | 0.07283 | -0.027 | -5.471
-10.5 | -0.405 | 0.06833 | -0.027 | -5.929
-10 | -0.403 | 0.06426 | -0.028 | -6.269
-9.5 | -0.396 | 0.05979 | -0.028 | -6.625
-9 | -0.386 | 0.05657 | -0.028 | -6.816
-8.5 | -0.371 | 0.05298 | -0.028 | -7.001
-8 | -0.352 | 0.04975 | -0.029 | -7.079
-7.5 | -0.329 | 0.04649 | -0.031 | -7.085
-7 | -0.302 | 0.04352 | -0.032 | -6.944
-6.5 | -0.271 | 0.04078 | -0.034 | -6.654
-6 | -0.237 | 0.03822 | -0.035 | -6.203
-5.5 | -0.247 | 0.0065 | -0.072 | -37.998
-5 | -0.197 | 0.00626 | -0.073 | -31.472
-4.5 | -0.144 | 0.00603 | -0.073 | -23.896
-4 | -0.089 | 0.00587 | -0.074 | -15.23
-3.5 | -0.033 | 0.00567 | -0.075 | -5.813
-3 | 0.025 | 0.00552 | -0.075 | 4.438
-2.5 | 0.083 | 0.00539 | -0.076 | 15.308
-2 | 0.141 | 0.00526 | -0.077 | 26.819
-1.5 | 0.2 | 0.00514 | -0.078 | 38.83
-1 | 0.258 | 0.00501 | -0.078 | 51.512
-0.5 | 0.317 | 0.00334 | -0.079 | 94.931
0 | 0.375 | 0.00335 | -0.08 | 112.179
0.5 | 0.434 | 0.00334 | -0.08 | 129.775
1 | 0.492 | 0.00336 | -0.081 | 146.615
1.5 | 0.549 | 0.0034 | -0.082 | 161.325
2 | 0.606 | 0.00345 | -0.082 | 175.651
2.5 | 0.662 | 0.00348 | -0.083 | 190.161
3 | 0.717 | 0.00837 | -0.084 | 85.655
3.5 | 0.77 | 0.0087 | -0.084 | 88.537
4 | 0.821 | 0.00903 | -0.085 | 90.883
4.5 | 0.869 | 0.00941 | -0.086 | 92.393
5 | 0.914 | 0.00979 | -0.086 | 93.376
5.5 | 0.954 | 0.01028 | -0.087 | 92.858
6 | 0.99 | 0.01068 | -0.087 | 92.736
6.5 | 1.021 | 0.01115 | -0.088 | 91.595
7 | 1.045 | 0.01171 | -0.089 | 89.215
7.5 | 1.052 | 0.0123 | -0.089 | 85.54
8 | 1.051 | 0.01276 | -0.09 | 82.378
8.5 | 1.039 | 0.01319 | -0.09 | 78.789
9 | 0.831 | 0.05531 | -0.045 | 15.016
9.5 | 0.807 | 0.06046 | -0.042 | 13.346
10 | 0.779 | 0.06449 | -0.041 | 12.084
10.5 | 0.747 | 0.06875 | -0.042 | 10.872
11 | 0.712 | 0.07323 | -0.042 | 9.728
11.5 | 0.675 | 0.07818 | -0.042 | 8.637
12 | 0.637 | 0.08228 | -0.043 | 7.742
12.5 | 0.598 | 0.08819 | -0.042 | 6.785

## 58. Re 3M Mach 0.00 (2)
BIGFOIL.COM POLAR EXPORT
NACA66A409
NACA66A409 |  |  |  | Cl Max: | 1.5316 | at alpha= | 14 | deg
XFOIL ncrit=9 |  |  |  | L/D Max: | 151.709 | at alpha= | 1.5 | deg
Re: | 3000000 |  |  | Cd Min: | 0.2511 | at alpha= | 19 | deg
Mach: | 0 |  |  | Cl=0 at alpha= | -3.2588 | deg
|  |  |  | @ Cl=0.1, Cd= | 0.0056039
|  |  |  | @ Cl=0.4, Cd= | 0.0033473
|  |  |  | @ Cl=0.6, Cd= | 0.0052153
alpha (deg) | Cl | Cd | Cm | Cl/Cd
-15 | -0.4661 | 0.16617 | -0.0237 | -2.805
-14.5 | -0.4543 | 0.1593 | -0.0264 | -2.8519
-14 | -0.4468 | 0.15289 | -0.0277 | -2.9224
-13.5 | -0.424 | 0.14347 | -0.0351 | -2.9553
-13 | -0.3997 | 0.13468 | -0.0427 | -2.9678
-12.5 | -0.3778 | 0.12498 | -0.0504 | -3.0229
-12 | -0.3672 | 0.11392 | -0.0575 | -3.2233
-11 | -0.3452 | 0.10131 | -0.0637 | -3.4074
-10.5 | -0.331 | 0.0954 | -0.0666 | -3.4696
-10 | -0.7166 | 0.01638 | -0.0812 | -43.7485
-9.5 | -0.6691 | 0.01481 | -0.0809 | -45.1789
-9 | -0.6156 | 0.01464 | -0.0812 | -42.0492
-8.5 | -0.5628 | 0.0142 | -0.0814 | -39.6338
-8 | -0.512 | 0.01299 | -0.0814 | -39.4149
-7.5 | -0.4605 | 0.01183 | -0.0814 | -38.9265
-7 | -0.4075 | 0.01106 | -0.0815 | -36.8445
-6.5 | -0.3589 | 0.00881 | -0.0809 | -40.7378
-6 | -0.3034 | 0.00852 | -0.0813 | -35.6103
-5.5 | -0.2481 | 0.0082 | -0.0816 | -30.2561
-5 | -0.1931 | 0.00775 | -0.0819 | -24.9161
-4.5 | -0.1377 | 0.00727 | -0.0823 | -18.9409
-4 | -0.0838 | 0.00641 | -0.0823 | -13.0733
-3.5 | -0.0273 | 0.0062 | -0.0828 | -4.4032
-3 | 0.0293 | 0.00599 | -0.0833 | 4.8915
-2.5 | 0.0853 | 0.00564 | -0.0837 | 15.1241
-2 | 0.1423 | 0.0055 | -0.0843 | 25.8727
-1.5 | 0.1988 | 0.00531 | -0.0847 | 37.4388
-1 | 0.2553 | 0.00501 | -0.0853 | 50.9581
-0.5 | 0.3097 | 0.00414 | -0.0859 | 74.8068
0 | 0.3638 | 0.00336 | -0.0864 | 108.2738
0.5 | 0.4208 | 0.00334 | -0.0869 | 125.988
1 | 0.4769 | 0.00339 | -0.0872 | 140.6785
1.5 | 0.5325 | 0.00351 | -0.0874 | 151.7094
2 | 0.5782 | 0.00452 | -0.0859 | 127.9204
3 | 0.6616 | 0.00718 | -0.082 | 92.1448
3.5 | 0.71 | 0.00786 | -0.081 | 90.3308
4 | 0.762 | 0.0082 | -0.0807 | 92.9268
4.5 | 0.8138 | 0.00848 | -0.0803 | 95.967
5 | 0.8634 | 0.00881 | -0.0794 | 98.0023
5.5 | 0.906 | 0.00903 | -0.0769 | 100.3322
6 | 0.961 | 0.00944 | -0.0774 | 101.8008
6.5 | 1.0085 | 0.01012 | -0.0763 | 99.6542
7 | 1.0582 | 0.01054 | -0.0757 | 100.3985
7.5 | 1.1059 | 0.01108 | -0.0748 | 99.8105
8 | 1.1512 | 0.01183 | -0.0734 | 97.3119
8.5 | 1.1969 | 0.01247 | -0.0721 | 95.9824
9 | 1.239 | 0.01339 | -0.0702 | 92.5317
9.5 | 1.276 | 0.01478 | -0.0675 | 86.3329
10 | 1.3129 | 0.0158 | -0.0647 | 83.0949
10.5 | 1.3476 | 0.01682 | -0.0616 | 80.1189
11 | 1.3798 | 0.01812 | -0.0583 | 76.1479
11.5 | 1.411 | 0.01952 | -0.055 | 72.2848
12 | 1.4401 | 0.02107 | -0.0516 | 68.3484
12.5 | 1.4667 | 0.02282 | -0.048 | 64.2726
13 | 1.4985 | 0.02383 | -0.0455 | 62.8829
13.5 | 1.5174 | 0.02621 | -0.0415 | 57.8939
14 | 1.5316 | 0.02898 | -0.0373 | 52.8502
14.5 | 1.5084 | 0.03554 | -0.0302 | 42.4423
15.5 | 0.9461 | 0.17396 | -0.0779 | 5.4386
16 | 0.9175 | 0.20029 | -0.0894 | 4.5809
16.5 | 0.928 | 0.20966 | -0.0943 | 4.4262
17 | 0.9402 | 0.21847 | -0.0991 | 4.3036
17.5 | 0.9532 | 0.22711 | -0.1038 | 4.1971
18 | 0.967 | 0.23531 | -0.1085 | 4.1095
18.5 | 0.9812 | 0.24333 | -0.1131 | 4.0324
19 | 0.996 | 0.2511 | -0.1177 | 3.9665

## 59. Re 3M Mach 0.10 (1)
BIGFOIL.COM POLAR EXPORT
NACA66A409
NACA66A409 |  |  |  | Cl Max: | 1.05 | at alpha= | 7.5 | deg
JavaFoil+Calcfoil stall+Eppler ext transition |  |  |  | L/D Max: | 188.663 | at alpha= | 2.5 | deg
Re: | 3000000 |  |  | Cd Min: | 0.00333 | at alpha= | -0.5 | deg
Mach: | 0.1 |  |  | Cl=0 at alpha= | -3.2155 | deg
|  |  |  | @ Cl=0.1, Cd= | 0.0053797
|  |  |  | @ Cl=0.4, Cd= | 0.0033639
|  |  |  | @ Cl=0.6, Cd= | 0.08812
alpha (deg) | Cl | Cd | Cm | Cl/Cd
-15 | -0.243 | 0.11452 | -0.027 | -2.125
-14.5 | -0.261 | 0.10787 | -0.027 | -2.424
-14 | -0.28 | 0.10203 | -0.028 | -2.745
-13.5 | -0.299 | 0.09514 | -0.028 | -3.143
-13 | -0.318 | 0.0903 | -0.028 | -3.52
-12.5 | -0.336 | 0.08641 | -0.028 | -3.891
-12 | -0.353 | 0.08164 | -0.028 | -4.328
-11.5 | -0.369 | 0.07789 | -0.028 | -4.735
-11 | -0.382 | 0.07356 | -0.028 | -5.19
-10.5 | -0.391 | 0.06887 | -0.027 | -5.683
-10 | -0.392 | 0.06472 | -0.028 | -6.054
-9.5 | -0.388 | 0.0605 | -0.028 | -6.406
-9 | -0.379 | 0.05699 | -0.028 | -6.653
-8.5 | -0.366 | 0.05321 | -0.029 | -6.885
-8 | -0.349 | 0.05007 | -0.029 | -6.972
-7.5 | -0.327 | 0.04668 | -0.031 | -7.015
-7 | -0.301 | 0.04368 | -0.032 | -6.899
-6.5 | -0.271 | 0.04097 | -0.033 | -6.617
-6 | -0.237 | 0.03843 | -0.035 | -6.173
-5.5 | -0.247 | 0.00651 | -0.072 | -38.002
-5 | -0.198 | 0.00625 | -0.073 | -31.591
-4.5 | -0.145 | 0.00606 | -0.074 | -23.881
-4 | -0.09 | 0.00586 | -0.074 | -15.309
-3.5 | -0.033 | 0.0057 | -0.075 | -5.813
-3 | 0.025 | 0.00557 | -0.076 | 4.424
-2.5 | 0.083 | 0.00542 | -0.077 | 15.314
-2 | 0.142 | 0.00528 | -0.077 | 26.833
-1.5 | 0.2 | 0.00516 | -0.078 | 38.845
-1 | 0.259 | 0.00506 | -0.079 | 51.263
-0.5 | 0.319 | 0.00333 | -0.079 | 95.728
0 | 0.377 | 0.00336 | -0.08 | 112.354
0.5 | 0.436 | 0.00337 | -0.081 | 129.397
1 | 0.495 | 0.00337 | -0.081 | 146.773
1.5 | 0.552 | 0.00339 | -0.082 | 162.813
2 | 0.609 | 0.00344 | -0.083 | 177.056
2.5 | 0.665 | 0.00353 | -0.083 | 188.663
3 | 0.72 | 0.00835 | -0.084 | 86.269
3.5 | 0.774 | 0.00872 | -0.085 | 88.692
4 | 0.825 | 0.00908 | -0.085 | 90.829
4.5 | 0.873 | 0.00945 | -0.086 | 92.388
5 | 0.917 | 0.00988 | -0.087 | 92.845
5.5 | 0.957 | 0.01034 | -0.087 | 92.546
6 | 0.993 | 0.01075 | -0.088 | 92.291
6.5 | 1.022 | 0.01127 | -0.088 | 90.725
7 | 1.044 | 0.0118 | -0.089 | 88.48
7.5 | 1.05 | 0.01241 | -0.09 | 84.59
8 | 1.045 | 0.01286 | -0.09 | 81.221
8.5 | 0.84 | 0.05128 | -0.047 | 16.379
9 | 0.818 | 0.05611 | -0.043 | 14.575
9.5 | 0.79 | 0.0611 | -0.041 | 12.938
10 | 0.758 | 0.06509 | -0.042 | 11.653
10.5 | 0.722 | 0.06967 | -0.042 | 10.359
11 | 0.682 | 0.07405 | -0.042 | 9.208
11.5 | 0.64 | 0.0783 | -0.042 | 8.172
12 | 0.597 | 0.08367 | -0.043 | 7.138
12.5 | 0.555 | 0.08812 | -0.043 | 6.294

## 60. Re 3M Mach 0.10 (2)
BIGFOIL.COM POLAR EXPORT
NACA66A409
NACA66A409 |  |  |  | Cl Max: | 1.506 | at alpha= | 14 | deg
XFOIL ncrit=9 |  |  |  | L/D Max: | 152.159 | at alpha= | 1.5 | deg
Re: | 3000000 |  |  | Cd Min: | 0.25216 | at alpha= | 19 | deg
Mach: | 0.1 |  |  | Cl=0 at alpha= | -3.2584 | deg
|  |  |  | @ Cl=0.1, Cd= | 0.0056153
|  |  |  | @ Cl=0.4, Cd= | 0.0033521
|  |  |  | @ Cl=0.6, Cd= | 0.0050271
alpha (deg) | Cl | Cd | Cm | Cl/Cd
-14 | -0.4441 | 0.15295 | -0.0286 | -2.9036
-13.5 | -0.421 | 0.14352 | -0.0361 | -2.9334
-13 | -0.3965 | 0.13473 | -0.0436 | -2.9429
-12.5 | -0.3747 | 0.12509 | -0.0513 | -2.9954
-12 | -0.3649 | 0.11463 | -0.0577 | -3.1833
-11.5 | -0.3585 | 0.10647 | -0.0611 | -3.3671
-11 | -0.3435 | 0.10174 | -0.0638 | -3.3763
-10.5 | -0.3289 | 0.09583 | -0.0667 | -3.4321
-10 | -0.3228 | 0.08865 | -0.0698 | -3.6413
-9.5 | -0.6702 | 0.01623 | -0.0827 | -41.2939
-9 | -0.6166 | 0.01591 | -0.0828 | -38.7555
-8.5 | -0.5625 | 0.01575 | -0.0829 | -35.7143
-8 | -0.5125 | 0.01419 | -0.0827 | -36.117
-7.5 | -0.4623 | 0.01253 | -0.0825 | -36.8955
-7 | -0.4096 | 0.01151 | -0.0824 | -35.5864
-6.5 | -0.3611 | 0.00902 | -0.0817 | -40.0333
-6 | -0.3055 | 0.00862 | -0.082 | -35.4408
-5.5 | -0.2497 | 0.00832 | -0.0823 | -30.012
-5 | -0.1942 | 0.00783 | -0.0826 | -24.802
-4.5 | -0.1386 | 0.00733 | -0.0828 | -18.9086
-4 | -0.0844 | 0.00643 | -0.0828 | -13.126
-3.5 | -0.0275 | 0.00621 | -0.0833 | -4.4283
-3 | 0.0294 | 0.006 | -0.0838 | 4.9
-2.5 | 0.0858 | 0.00565 | -0.0842 | 15.1858
-2 | 0.1431 | 0.00551 | -0.0847 | 25.971
-1 | 0.2567 | 0.00503 | -0.0857 | 51.0338
-0.5 | 0.3115 | 0.00415 | -0.0864 | 75.0602
0 | 0.3659 | 0.00337 | -0.0868 | 108.5757
0.5 | 0.4231 | 0.00334 | -0.0873 | 126.6766
1 | 0.4796 | 0.0034 | -0.0877 | 141.0588
1.5 | 0.5356 | 0.00352 | -0.0879 | 152.1591
2 | 0.5811 | 0.00455 | -0.0863 | 127.7143
3.5 | 0.7134 | 0.00789 | -0.0813 | 90.4183
4.5 | 0.8177 | 0.00851 | -0.0804 | 96.087
5 | 0.8673 | 0.00889 | -0.0795 | 97.5591
5.5 | 0.9101 | 0.00908 | -0.0769 | 100.2313
6 | 0.9654 | 0.0095 | -0.0773 | 101.6211
6.5 | 1.0133 | 0.01019 | -0.0761 | 99.4406
7 | 1.063 | 0.01063 | -0.0754 | 100
7.5 | 1.1098 | 0.0113 | -0.0741 | 98.2124
8 | 1.1562 | 0.01196 | -0.0728 | 96.6722
8.5 | 1.2017 | 0.01266 | -0.0713 | 94.921
9 | 1.2391 | 0.01411 | -0.0683 | 87.8172
9.5 | 1.2785 | 0.01519 | -0.0658 | 84.1672
10 | 1.3136 | 0.01637 | -0.0625 | 80.2443
10.5 | 1.3479 | 0.01756 | -0.0592 | 76.7597
11 | 1.3795 | 0.0191 | -0.0557 | 72.2251
11.5 | 1.4096 | 0.02076 | -0.0521 | 67.8998
12 | 1.4372 | 0.02257 | -0.0485 | 63.6774
12.5 | 1.4615 | 0.02462 | -0.0446 | 59.3623
13 | 1.4924 | 0.02578 | -0.0419 | 57.8898
13.5 | 1.5037 | 0.02902 | -0.037 | 51.816
14 | 1.506 | 0.03302 | -0.0319 | 45.6087
14.5 | 1.4077 | 0.04804 | -0.0218 | 29.3027
15 | 1.3451 | 0.06083 | -0.0198 | 22.1124
15.5 | 1.3228 | 0.06995 | -0.0215 | 18.9107
16 | 0.9193 | 0.20135 | -0.0903 | 4.5657
16.5 | 0.9303 | 0.21068 | -0.0952 | 4.4157
17 | 0.9428 | 0.21947 | -0.1 | 4.2958
17.5 | 0.9561 | 0.2281 | -0.1048 | 4.1916
18 | 0.9701 | 0.23632 | -0.1094 | 4.105
18.5 | 0.9846 | 0.24436 | -0.1141 | 4.0293
19 | 0.9996 | 0.25216 | -0.1187 | 3.9641

## 61. Re 3M Mach 0.25 (1)
BIGFOIL.COM POLAR EXPORT
NACA66A409
NACA66A409 |  |  |  | Cl Max: | 1.036 | at alpha= | 7 | deg
JavaFoil+Calcfoil stall+Eppler ext transition |  |  |  | L/D Max: | 181.314 | at alpha= | 2 | deg
Re: | 3000000 |  |  | Cd Min: | 0.00334 | at alpha= | -0.5 | deg
Mach: | 0.25 |  |  | Cl=0 at alpha= | -3.2119 | deg
|  |  |  | @ Cl=0.1, Cd= | 0.005395
|  |  |  | @ Cl=0.4, Cd= | 0.08827
|  |  |  | @ Cl=0.6, Cd= | 0.08827
alpha (deg) | Cl | Cd | Cm | Cl/Cd
-13.5 | -0.058 | 0.09465 | -0.03 | -0.614
-13 | -0.055 | 0.08873 | -0.03 | -0.624
-12.5 | -0.053 | 0.08712 | -0.03 | -0.603
-12 | -0.113 | 0.08358 | -0.03 | -1.354
-11.5 | -0.177 | 0.07856 | -0.03 | -2.256
-11 | -0.227 | 0.07332 | -0.03 | -3.089
-10.5 | -0.268 | 0.06931 | -0.03 | -3.869
-10 | -0.294 | 0.0653 | -0.03 | -4.5
-9.5 | -0.312 | 0.0615 | -0.03 | -5.069
-9 | -0.323 | 0.05797 | -0.029 | -5.566
-8.5 | -0.326 | 0.05469 | -0.029 | -5.964
-8 | -0.322 | 0.05092 | -0.03 | -6.326
-7.5 | -0.311 | 0.04804 | -0.03 | -6.466
-7 | -0.292 | 0.04481 | -0.032 | -6.52
-6.5 | -0.267 | 0.04163 | -0.033 | -6.422
-6 | -0.237 | 0.03934 | -0.034 | -6.016
-5.5 | -0.202 | 0.03601 | -0.038 | -5.604
-5 | -0.2 | 0.00632 | -0.075 | -31.72
-4.5 | -0.148 | 0.00615 | -0.076 | -23.974
-4 | -0.092 | 0.00594 | -0.076 | -15.458
-3.5 | -0.034 | 0.00573 | -0.077 | -5.919
-3 | 0.025 | 0.00558 | -0.078 | 4.528
-2.5 | 0.085 | 0.00543 | -0.079 | 15.692
-2 | 0.145 | 0.00529 | -0.079 | 27.495
-1.5 | 0.206 | 0.00512 | -0.08 | 40.216
-1 | 0.267 | 0.00502 | -0.081 | 53.089
-0.5 | 0.328 | 0.00334 | -0.082 | 97.99
0 | 0.388 | 0.00335 | -0.082 | 115.604
0.5 | 0.448 | 0.00337 | -0.083 | 132.978
1 | 0.508 | 0.00339 | -0.084 | 149.886
1.5 | 0.567 | 0.00341 | -0.084 | 166.17
2 | 0.625 | 0.00345 | -0.085 | 181.314
2.5 | 0.682 | 0.00827 | -0.086 | 82.494
3 | 0.739 | 0.00858 | -0.086 | 86.133
3.5 | 0.794 | 0.00895 | -0.087 | 88.677
4 | 0.845 | 0.00929 | -0.088 | 90.95
4.5 | 0.892 | 0.00971 | -0.088 | 91.904
5 | 0.935 | 0.01018 | -0.089 | 91.839
5.5 | 0.972 | 0.01066 | -0.09 | 91.206
6 | 1.003 | 0.01115 | -0.09 | 89.891
6.5 | 1.025 | 0.01173 | -0.091 | 87.32
7 | 1.036 | 0.01235 | -0.091 | 83.839
7.5 | 1.021 | 0.01272 | -0.092 | 80.308
8 | 0.805 | 0.0509 | -0.041 | 15.808
8.5 | 0.766 | 0.05461 | -0.041 | 14.021
9 | 0.714 | 0.05901 | -0.042 | 12.094
9.5 | 0.649 | 0.06327 | -0.042 | 10.256
10 | 0.574 | 0.0684 | -0.042 | 8.387
10.5 | 0.49 | 0.07331 | -0.042 | 6.687
11 | 0.4 | 0.07774 | -0.042 | 5.147
11.5 | 0.303 | 0.0828 | -0.043 | 3.656
12 | 0.184 | 0.08827 | -0.044 | 2.079

## 62. Re 3M Mach 0.25 (2)
BIGFOIL.COM POLAR EXPORT
NACA66A409
NACA66A409 |  |  |  | Cl Max: | 1.3076 | at alpha= | 10 | deg
XFOIL ncrit=9 |  |  |  | L/D Max: | 155.577 | at alpha= | 1.5 | deg
Re: | 3000000 |  |  | Cd Min: | 0.23834 | at alpha= | -20 | deg
Mach: | 0.25 |  |  | Cl=0 at alpha= | -3.2551 | deg
|  |  |  | @ Cl=0.1, Cd= | 0.0056607
|  |  |  | @ Cl=0.4, Cd= | 0.00339
|  |  |  | @ Cl=0.6, Cd= | 0.0047794
alpha (deg) | Cl | Cd | Cm | Cl/Cd
-20 | -0.6275 | 0.23834 | 0.0124 | -2.6328
-19.5 | -0.6098 | 0.23141 | 0.0083 | -2.6351
-19 | -0.5922 | 0.2245 | 0.0042 | -2.6379
-18.5 | -0.575 | 0.21743 | 0.0002 | -2.6445
-18 | -0.5581 | 0.21034 | -0.0037 | -2.6533
-17.5 | -0.544 | 0.20168 | -0.0076 | -2.6973
-17 | -0.5273 | 0.19564 | -0.0113 | -2.6953
-16.5 | -0.5107 | 0.18934 | -0.0149 | -2.6973
-16 | -0.4947 | 0.1827 | -0.0183 | -2.7077
-15.5 | -0.4787 | 0.17549 | -0.0216 | -2.7278
-14.5 | -0.4559 | 0.16218 | -0.0259 | -2.8111
-14 | -0.4298 | 0.15325 | -0.0336 | -2.8046
-13.5 | -0.405 | 0.14373 | -0.0414 | -2.8178
-13 | -0.3799 | 0.13505 | -0.0489 | -2.813
-12.5 | -0.3628 | 0.12633 | -0.0544 | -2.8718
-12 | -0.3558 | 0.11805 | -0.058 | -3.014
-11.5 | -0.3471 | 0.1104 | -0.0614 | -3.144
-11 | -0.3349 | 0.10396 | -0.0645 | -3.2214
-10.5 | -0.319 | 0.09802 | -0.0675 | -3.2544
-10 | -0.3107 | 0.09077 | -0.0709 | -3.4229
-9 | -0.311 | 0.0751 | -0.0778 | -4.1411
-8.5 | -0.3225 | 0.06625 | -0.0821 | -4.8679
-8 | -0.3528 | 0.05664 | -0.0882 | -6.2288
-7.5 | -0.3684 | 0.04405 | -0.0921 | -8.3632
-7 | -0.3546 | 0.03471 | -0.0924 | -10.2161
-6.5 | -0.3434 | 0.02059 | -0.0896 | -16.678
-6 | -0.3162 | 0.00953 | -0.0862 | -33.1794
-5.5 | -0.2581 | 0.00908 | -0.0861 | -28.4251
-5 | -0.2003 | 0.00843 | -0.0861 | -23.7604
-4.5 | -0.1431 | 0.00772 | -0.0861 | -18.5363
-4 | -0.0875 | 0.00663 | -0.0858 | -13.1976
-3.5 | -0.0287 | 0.00632 | -0.0861 | -4.5411
-2.5 | 0.0885 | 0.00569 | -0.0868 | 15.5536
-2 | 0.1474 | 0.00554 | -0.0873 | 26.6065
-1.5 | 0.2063 | 0.00535 | -0.0878 | 38.5607
0 | 0.3774 | 0.00339 | -0.0895 | 111.3274
0.5 | 0.4362 | 0.00339 | -0.0899 | 128.6726
1 | 0.4946 | 0.00342 | -0.0903 | 144.6199
1.5 | 0.5523 | 0.00355 | -0.0905 | 155.5775
2 | 0.5974 | 0.00469 | -0.0885 | 127.3774
2.5 | 0.6387 | 0.00611 | -0.086 | 104.5336
3 | 0.68 | 0.00748 | -0.0835 | 90.9091
4 | 0.7847 | 0.00842 | -0.0818 | 93.1948
4.5 | 0.8385 | 0.00872 | -0.0812 | 96.1583
5 | 0.8888 | 0.00921 | -0.0797 | 96.5038
5.5 | 0.9341 | 0.00939 | -0.077 | 99.4782
6 | 0.988 | 0.00996 | -0.0764 | 99.1968
6.5 | 1.0378 | 0.01059 | -0.0748 | 97.9981
7 | 1.087 | 0.01124 | -0.0731 | 96.7082
7.5 | 1.1324 | 0.01218 | -0.0706 | 92.9721
8 | 1.1786 | 0.01302 | -0.0682 | 90.5223
8.5 | 1.2163 | 0.01443 | -0.0643 | 84.2897
9 | 1.2465 | 0.01731 | -0.0592 | 72.0104
9.5 | 1.2829 | 0.02008 | -0.0555 | 63.8894
10 | 1.3076 | 0.02549 | -0.0508 | 51.2985
10.5 | 1.2496 | 0.04086 | -0.0368 | 30.5825
11 | 1.1834 | 0.05157 | -0.0255 | 22.9475
11.5 | 1.1281 | 0.0618 | -0.0202 | 18.254
12 | 1.075 | 0.07362 | -0.0207 | 14.602
12.5 | 1.0257 | 0.08867 | -0.028 | 11.5676
13 | 0.9935 | 0.11102 | -0.0442 | 8.9488
13.5 | 0.9409 | 0.13824 | -0.06 | 6.8063
14 | 0.9239 | 0.15545 | -0.0691 | 5.9434
14.5 | 0.9199 | 0.16955 | -0.0763 | 5.4255
15 | 0.9185 | 0.18398 | -0.0834 | 4.9924

## 63. Re 3M Mach 0.50 (1)
BIGFOIL.COM POLAR EXPORT
NACA66A409
NACA66A409 |  |  |  | Cl Max: | 1.204 | at alpha= | 20 | deg
JavaFoil+Calcfoil stall+Eppler ext transition |  |  |  | L/D Max: | 217.614 | at alpha= | 2 | deg
Re: | 3000000 |  |  | Cd Min: | 0.00313 | at alpha= | 0 | deg
Mach: | 0.5 |  |  | Cl=0 at alpha= | -3.2154 | deg
|  |  |  | @ Cl=0.1, Cd= | 0.0054988
|  |  |  | @ Cl=0.4, Cd= | 0.0039181
|  |  |  | @ Cl=0.6, Cd= | 0.057719
alpha (deg) | Cl | Cd | Cm | Cl/Cd
-20 | -0.891 | 0.16634 | -0.033 | -5.354
-19.5 | -0.865 | 0.16179 | -0.034 | -5.346
-19 | -0.839 | 0.15704 | -0.034 | -5.343
-18.5 | -0.813 | 0.1527 | -0.035 | -5.327
-18 | -0.785 | 0.14725 | -0.034 | -5.334
-17.5 | -0.759 | 0.14356 | -0.034 | -5.288
-17 | -0.733 | 0.13925 | -0.034 | -5.265
-16.5 | -0.707 | 0.135 | -0.035 | -5.238
-16 | -0.681 | 0.1269 | -0.035 | -5.366
-15.5 | -0.654 | 0.12151 | -0.035 | -5.386
-15 | -0.627 | 0.11594 | -0.034 | -5.408
-14.5 | -0.601 | 0.11349 | -0.034 | -5.295
-14 | -0.575 | 0.10956 | -0.035 | -5.244
-13.5 | -0.548 | 0.10779 | -0.035 | -5.086
-13 | -0.522 | 0.10421 | -0.035 | -5.008
-12.5 | -0.495 | 0.10076 | -0.036 | -4.916
-12 | -0.468 | 0.09077 | -0.034 | -5.158
-11.5 | -0.442 | 0.08074 | -0.035 | -5.471
-11 | -0.415 | 0.0727 | -0.035 | -5.711
-10.5 | -0.389 | 0.06643 | -0.036 | -5.851
-10 | -0.362 | 0.06144 | -0.037 | -5.899
-9.5 | -0.336 | 0.0571 | -0.038 | -5.884
-9 | -0.309 | 0.05345 | -0.039 | -5.791
-8.5 | -0.282 | 0.06156 | -0.035 | -4.579
-8 | -0.255 | 0.0542 | -0.036 | -4.71
-7.5 | -0.229 | 0.04893 | -0.036 | -4.673
-7 | -0.202 | 0.04525 | -0.037 | -4.466
-6.5 | -0.175 | 0.04209 | -0.038 | -4.169
-6 | -0.149 | 0.0422 | -0.036 | -3.521
-5.5 | -0.122 | 0.04042 | -0.035 | -3.014
-5 | -0.147 | 0.0377 | -0.035 | -3.886
-4.5 | -0.123 | 0.03454 | -0.038 | -3.548
-4 | -0.08 | 0.03185 | -0.042 | -2.504
-3.5 | -0.037 | 0.00588 | -0.086 | -6.329
-3 | 0.028 | 0.00572 | -0.087 | 4.894
-2.5 | 0.095 | 0.00551 | -0.088 | 17.194
-2 | 0.162 | 0.00536 | -0.089 | 30.263
-1.5 | 0.23 | 0.00517 | -0.09 | 44.43
-1 | 0.298 | 0.00484 | -0.09 | 61.57
-0.5 | 0.366 | 0.00473 | -0.091 | 77.477
0 | 0.433 | 0.00313 | -0.092 | 138.359
0.5 | 0.501 | 0.00313 | -0.093 | 159.749
1 | 0.568 | 0.00314 | -0.093 | 180.597
1.5 | 0.633 | 0.00315 | -0.094 | 200.69
2 | 0.698 | 0.00321 | -0.095 | 217.614
2.5 | 0.759 | 0.00902 | -0.096 | 84.067
3 | 0.82 | 0.00946 | -0.096 | 86.675
3.5 | 0.877 | 0.00993 | -0.097 | 88.308
4 | 0.925 | 0.01047 | -0.098 | 88.274
4.5 | 0.96 | 0.01109 | -0.098 | 86.537
5 | 0.972 | 0.01186 | -0.099 | 81.891
5.5 | 0.755 | 0.03832 | -0.047 | 19.712
6 | 0.487 | 0.04103 | -0.046 | 11.862
6.5 | 0.512 | 0.04606 | -0.043 | 11.111
7 | 0.661 | 0.01428 | -0.102 | 46.276
7.5 | 0.565 | 0.04889 | -0.049 | 11.56
8 | 0.59 | 0.0547 | -0.047 | 10.788
8.5 | 0.616 | 0.06255 | -0.046 | 9.841
9 | 0.645 | 0.0552 | -0.056 | 11.688
9.5 | 0.669 | 0.05988 | -0.052 | 11.169
10 | 0.694 | 0.06657 | -0.051 | 10.419
10.5 | 0.719 | 0.07455 | -0.051 | 9.642
11 | 0.744 | 0.08582 | -0.05 | 8.668
11.5 | 0.771 | 0.09238 | -0.053 | 8.341
12 | 0.796 | 0.09562 | -0.054 | 8.323
12.5 | 0.821 | 0.09907 | -0.054 | 8.287
13 | 0.846 | 0.10264 | -0.054 | 8.243
13.5 | 0.873 | 0.10603 | -0.059 | 8.238
14 | 0.898 | 0.10957 | -0.058 | 8.197
14.5 | 0.923 | 0.11322 | -0.059 | 8.153
15 | 0.948 | 0.11858 | -0.06 | 7.996
15.5 | 0.976 | 0.12593 | -0.063 | 7.75
16 | 1 | 0.13061 | -0.063 | 7.653
16.5 | 1.024 | 0.13618 | -0.063 | 7.523
17 | 1.05 | 0.14062 | -0.064 | 7.464
17.5 | 1.077 | 0.14483 | -0.068 | 7.44
18 | 1.101 | 0.14618 | -0.067 | 7.532
18.5 | 1.126 | 0.15102 | -0.068 | 7.454
19 | 1.151 | 0.15604 | -0.069 | 7.374
19.5 | 1.176 | 0.161 | -0.07 | 7.302
20 | 1.204 | 0.16556 | -0.074 | 7.275

## 64. Re 3M Mach 0.50 (2)
BIGFOIL.COM POLAR EXPORT
NACA66A409
NACA66A409 |  |  |  | Cl Max: | 1.1641 | at alpha= | 20 | deg
XFOIL ncrit=9 |  |  |  | L/D Max: | 169.378 | at alpha= | 1.5 | deg
Re: | 3000000 |  |  | Cd Min: | 0.30594 | at alpha= | 20 | deg
Mach: | 0.5 |  |  | Cl=0 at alpha= | -3.253 | deg
|  |  |  | @ Cl=0.1, Cd= | 0.006174
|  |  |  | @ Cl=0.4, Cd= | 0.0040982
|  |  |  | @ Cl=0.6, Cd= | 0.0036472
alpha (deg) | Cl | Cd | Cm | Cl/Cd
-20 | -0.6761 | 0.25732 | 0.0168 | -2.6275
-19.5 | -0.6543 | 0.24915 | 0.0118 | -2.6261
-19 | -0.6324 | 0.24104 | 0.0069 | -2.6236
-18.5 | -0.6107 | 0.23284 | 0.002 | -2.6228
-18 | -0.5893 | 0.22468 | -0.0027 | -2.6228
-17.5 | -0.5683 | 0.21645 | -0.0073 | -2.6255
-17 | -0.549 | 0.20835 | -0.0118 | -2.635
-16.5 | -0.5281 | 0.20121 | -0.0162 | -2.6246
-15.5 | -0.4761 | 0.18397 | -0.0283 | -2.5879
-15 | -0.4445 | 0.17457 | -0.0367 | -2.5463
-14.5 | -0.4249 | 0.16677 | -0.0409 | -2.5478
-14 | -0.4064 | 0.1591 | -0.0448 | -2.5544
-13.5 | -0.3884 | 0.15089 | -0.0489 | -2.5741
-13 | -0.3702 | 0.14334 | -0.0529 | -2.5827
-12.5 | -0.3534 | 0.13516 | -0.0571 | -2.6147
-12 | -0.3392 | 0.12722 | -0.061 | -2.6662
-11.5 | -0.3233 | 0.11962 | -0.0651 | -2.7027
-11 | -0.3076 | 0.1122 | -0.069 | -2.7415
-10 | -0.2755 | 0.09784 | -0.0766 | -2.8158
-9.5 | -0.2652 | 0.09061 | -0.0801 | -2.9268
-9 | -0.2558 | 0.08326 | -0.0836 | -3.0723
-8.5 | -0.2468 | 0.07601 | -0.0873 | -3.2469
-8 | -0.2407 | 0.06896 | -0.0908 | -3.4904
-7.5 | -0.2406 | 0.06139 | -0.0948 | -3.9192
-7 | -0.2565 | 0.05363 | -0.0999 | -4.7828
-6.5 | -0.2591 | 0.04541 | -0.1044 | -5.7058
-6 | -0.2514 | 0.0367 | -0.1065 | -6.8501
-5.5 | -0.2299 | 0.02829 | -0.1065 | -8.1265
-5 | -0.1932 | 0.02155 | -0.1051 | -8.9652
-4.5 | -0.1463 | 0.01552 | -0.1031 | -9.4265
-4 | -0.0931 | 0.00984 | -0.1009 | -9.4614
-3.5 | -0.0327 | 0.00729 | -0.0994 | -4.4856
-3 | 0.0335 | 0.00662 | -0.0988 | 5.0604
-2.5 | 0.1006 | 0.00617 | -0.0988 | 16.3047
-2 | 0.167 | 0.00572 | -0.0989 | 29.1958
-1.5 | 0.2341 | 0.00554 | -0.0993 | 42.2563
-1 | 0.3011 | 0.00535 | -0.0998 | 56.2804
-0.5 | 0.3658 | 0.00478 | -0.1004 | 76.5272
0 | 0.428 | 0.00354 | -0.101 | 120.904
0.5 | 0.4948 | 0.00351 | -0.1016 | 140.9687
1 | 0.561 | 0.00357 | -0.1019 | 157.1429
1.5 | 0.6267 | 0.0037 | -0.1019 | 169.3784
2 | 0.6661 | 0.00527 | -0.0973 | 126.3947
2.5 | 0.6992 | 0.00703 | -0.0917 | 99.4595
3 | 0.7408 | 0.0083 | -0.0873 | 89.253
3.5 | 0.7988 | 0.00874 | -0.0853 | 91.3959
4 | 0.8555 | 0.00922 | -0.0829 | 92.7874
4.5 | 0.9081 | 0.00983 | -0.0793 | 92.3805
5 | 0.952 | 0.01059 | -0.0739 | 89.8961
5.5 | 0.9903 | 0.01115 | -0.0669 | 88.8161
6 | 1.0289 | 0.01308 | -0.0605 | 78.6621
6.5 | 1.0786 | 0.01732 | -0.0556 | 62.2748
7 | 1.1207 | 0.0275 | -0.0514 | 40.7527
7.5 | 1.1074 | 0.03478 | -0.0402 | 31.8401
8 | 1.0767 | 0.04147 | -0.0294 | 25.9633
8.5 | 1.0434 | 0.04875 | -0.0223 | 21.4031
9 | 1.0051 | 0.05768 | -0.0192 | 17.4255
9.5 | 0.9678 | 0.06851 | -0.0213 | 14.1264
10 | 0.935 | 0.08232 | -0.0293 | 11.3581
10.5 | 0.9175 | 0.10018 | -0.0429 | 9.1585
11 | 0.9064 | 0.11502 | -0.0521 | 7.8804
11.5 | 0.9014 | 0.12848 | -0.0599 | 7.0159
12 | 0.9017 | 0.14108 | -0.067 | 6.3914
12.5 | 0.907 | 0.15284 | -0.0736 | 5.9343
13 | 0.9162 | 0.16366 | -0.0798 | 5.5982
13.5 | 0.9245 | 0.17564 | -0.0863 | 5.2636
14 | 0.9373 | 0.18692 | -0.0924 | 5.0144
14.5 | 0.9509 | 0.19832 | -0.0985 | 4.7948
15 | 0.9668 | 0.20902 | -0.1043 | 4.6254
15.5 | 0.9839 | 0.21925 | -0.1101 | 4.4876
16.5 | 1.0199 | 0.23898 | -0.1213 | 4.2677
17 | 1.0395 | 0.24871 | -0.1268 | 4.1796
17.5 | 1.0597 | 0.25838 | -0.1325 | 4.1013
18 | 1.08 | 0.26788 | -0.1381 | 4.0317
18.5 | 1.1006 | 0.27742 | -0.1438 | 3.9673
19 | 1.1213 | 0.28712 | -0.1495 | 3.9053
19.5 | 1.1435 | 0.29716 | -0.1552 | 3.8481
20 | 1.1641 | 0.30594 | -0.1608 | 3.805

## 65. Re 4M Mach 0.00 (1)
BIGFOIL.COM POLAR EXPORT
NACA66A409
NACA66A409 |  |  |  | Cl Max: | 1.053 | at alpha= | 7.5 | deg
JavaFoil+Calcfoil stall+Eppler ext transition |  |  |  | L/D Max: | 196.526 | at alpha= | 2.5 | deg
Re: | 4000000 |  |  | Cd Min: | 0.00316 | at alpha= | -0.5 | deg
Mach: | 0 |  |  | Cl=0 at alpha= | -3.2155 | deg
|  |  |  | @ Cl=0.1, Cd= | 0.005109
|  |  |  | @ Cl=0.4, Cd= | 0.0031642
|  |  |  | @ Cl=0.6, Cd= | 0.08645
alpha (deg) | Cl | Cd | Cm | Cl/Cd
-15.5 | -0.266 | 0.11555 | -0.027 | -2.299
-15 | -0.281 | 0.11184 | -0.027 | -2.517
-14.5 | -0.298 | 0.10396 | -0.027 | -2.864
-14 | -0.314 | 0.09798 | -0.028 | -3.208
-13.5 | -0.331 | 0.09415 | -0.028 | -3.515
-13 | -0.347 | 0.0889 | -0.028 | -3.905
-12.5 | -0.363 | 0.08362 | -0.028 | -4.337
-12 | -0.377 | 0.08009 | -0.028 | -4.705
-11.5 | -0.389 | 0.07527 | -0.028 | -5.169
-11 | -0.399 | 0.07186 | -0.028 | -5.55
-10.5 | -0.405 | 0.06751 | -0.029 | -6.006
-10 | -0.403 | 0.06309 | -0.029 | -6.39
-9.5 | -0.396 | 0.05935 | -0.029 | -6.68
-9 | -0.386 | 0.05585 | -0.03 | -6.911
-8.5 | -0.371 | 0.0525 | -0.03 | -7.072
-8 | -0.353 | 0.04876 | -0.031 | -7.231
-7.5 | -0.33 | 0.04556 | -0.032 | -7.235
-7 | -0.303 | 0.04292 | -0.033 | -7.05
-6.5 | -0.272 | 0.04008 | -0.035 | -6.783
-6 | -0.239 | 0.0357 | -0.042 | -6.703
-5.5 | -0.247 | 0.00625 | -0.072 | -39.506
-5 | -0.197 | 0.006 | -0.073 | -32.808
-4.5 | -0.144 | 0.00578 | -0.073 | -24.934
-4 | -0.089 | 0.00561 | -0.074 | -15.913
-3.5 | -0.033 | 0.00542 | -0.075 | -6.082
-3 | 0.025 | 0.00527 | -0.075 | 4.652
-2.5 | 0.083 | 0.00515 | -0.076 | 16.04
-2 | 0.141 | 0.00501 | -0.077 | 28.121
-1.5 | 0.2 | 0.00489 | -0.078 | 40.782
-1 | 0.258 | 0.00482 | -0.078 | 53.583
-0.5 | 0.317 | 0.00316 | -0.079 | 100.324
0 | 0.375 | 0.00316 | -0.08 | 118.78
0.5 | 0.434 | 0.00317 | -0.08 | 136.682
1 | 0.492 | 0.00319 | -0.081 | 154.38
1.5 | 0.549 | 0.00326 | -0.082 | 168.557
2 | 0.606 | 0.00329 | -0.082 | 184.199
2.5 | 0.662 | 0.00337 | -0.083 | 196.526
3 | 0.717 | 0.00641 | -0.084 | 111.843
3.5 | 0.771 | 0.00827 | -0.084 | 93.2
4 | 0.821 | 0.00862 | -0.085 | 95.286
4.5 | 0.87 | 0.00894 | -0.086 | 97.263
5 | 0.914 | 0.00933 | -0.086 | 98.023
5.5 | 0.955 | 0.00974 | -0.087 | 98.093
6 | 0.991 | 0.01015 | -0.088 | 97.61
6.5 | 1.022 | 0.01061 | -0.088 | 96.27
7 | 1.045 | 0.01114 | -0.089 | 93.858
7.5 | 1.053 | 0.01174 | -0.089 | 89.707
8 | 1.052 | 0.01221 | -0.09 | 86.145
8.5 | 1.041 | 0.01275 | -0.09 | 81.586
9 | 1.019 | 0.01324 | -0.091 | 76.941
9.5 | 0.808 | 0.05884 | -0.045 | 13.739
10 | 0.78 | 0.06353 | -0.043 | 12.279
10.5 | 0.748 | 0.06787 | -0.043 | 11.02
11 | 0.713 | 0.07223 | -0.043 | 9.868
11.5 | 0.676 | 0.07699 | -0.043 | 8.775
12 | 0.637 | 0.08179 | -0.043 | 7.792
12.5 | 0.599 | 0.08645 | -0.043 | 6.925

## 66. Re 4M Mach 0.00 (2)
BIGFOIL.COM POLAR EXPORT
NACA66A409
NACA66A409 |  |  |  | Cl Max: | 1.61 | at alpha= | 16.5 | deg
XFOIL ncrit=9 |  |  |  | L/D Max: | 152.321 | at alpha= | 1.5 | deg
Re: | 4000000 |  |  | Cd Min: | 0.1032 | at alpha= | 19 | deg
Mach: | 0 |  |  | Cl=0 at alpha= | -3.2502 | deg
|  |  |  | @ Cl=0.1, Cd= | 0.0052427
|  |  |  | @ Cl=0.4, Cd= | 0.0031815
|  |  |  | @ Cl=0.6, Cd= | 0.0056435
alpha (deg) | Cl | Cd | Cm | Cl/Cd
-12 | -0.9042 | 0.02122 | -0.082 | -42.6107
-11.5 | -0.8677 | 0.01843 | -0.0809 | -47.0808
-11 | -0.8237 | 0.01663 | -0.0804 | -49.531
-10.5 | -0.7767 | 0.01524 | -0.0801 | -50.9646
-10 | -0.7257 | 0.01458 | -0.0801 | -49.7737
-9.5 | -0.6821 | 0.01202 | -0.0793 | -56.7471
-9 | -0.6303 | 0.01111 | -0.0794 | -56.7327
-8.5 | -0.5765 | 0.01067 | -0.0796 | -54.03
-8 | -0.5231 | 0.01009 | -0.0798 | -51.8434
-7.5 | -0.4698 | 0.00935 | -0.08 | -50.246
-7 | -0.4153 | 0.00882 | -0.0802 | -47.0862
-6.5 | -0.3602 | 0.00848 | -0.0806 | -42.4764
-6 | -0.3076 | 0.00742 | -0.0805 | -41.4555
-5.5 | -0.2517 | 0.00713 | -0.081 | -35.3015
-5 | -0.1963 | 0.00672 | -0.0813 | -29.2113
-4.5 | -0.1406 | 0.00635 | -0.0817 | -22.1417
-4 | -0.0848 | 0.00593 | -0.0821 | -14.3002
-3 | 0.0283 | 0.0055 | -0.0831 | 5.1455
-2.5 | 0.0848 | 0.00528 | -0.0836 | 16.0606
-2 | 0.1418 | 0.00514 | -0.0841 | 27.5875
-1.5 | 0.1985 | 0.00501 | -0.0846 | 39.6208
-1 | 0.2552 | 0.00485 | -0.0852 | 52.6186
-0.5 | 0.3106 | 0.00422 | -0.0858 | 73.6019
0 | 0.3648 | 0.00325 | -0.0865 | 112.2462
0.5 | 0.4213 | 0.00314 | -0.0869 | 134.172
1 | 0.4777 | 0.00318 | -0.0873 | 150.2201
1.5 | 0.5316 | 0.00349 | -0.0873 | 152.3209
2 | 0.5723 | 0.00503 | -0.0851 | 113.7773
3 | 0.6635 | 0.00705 | -0.0824 | 94.1135
3.5 | 0.715 | 0.00749 | -0.082 | 95.4606
4.5 | 0.8202 | 0.00808 | -0.0816 | 101.5099
5 | 0.8713 | 0.00846 | -0.0811 | 102.9905
5.5 | 0.9225 | 0.0087 | -0.0806 | 106.0345
6 | 0.9668 | 0.00897 | -0.0786 | 107.7815
6.5 | 1.0182 | 0.00937 | -0.0782 | 108.666
7 | 1.0679 | 0.00982 | -0.0777 | 108.7475
7.5 | 1.1151 | 0.01046 | -0.0766 | 106.6061
8 | 1.1635 | 0.01094 | -0.0758 | 106.3528
8.5 | 1.2095 | 0.01159 | -0.0746 | 104.3572
9 | 1.2519 | 0.01252 | -0.0727 | 99.992
9.5 | 1.2954 | 0.01326 | -0.0711 | 97.6923
10 | 1.3365 | 0.01415 | -0.0691 | 94.4523
10.5 | 1.3735 | 0.01505 | -0.0663 | 91.2625
11 | 1.4067 | 0.01608 | -0.0629 | 87.4813
11.5 | 1.4393 | 0.01719 | -0.0596 | 83.7289
12 | 1.4707 | 0.01844 | -0.0563 | 79.756
12.5 | 1.4996 | 0.01991 | -0.0529 | 75.3189
13 | 1.5236 | 0.02187 | -0.049 | 69.6662
13.5 | 1.5345 | 0.02508 | -0.0437 | 61.1842
14 | 1.5368 | 0.02898 | -0.0379 | 53.0297
14.5 | 1.5718 | 0.02947 | -0.0363 | 53.3356
15 | 1.5827 | 0.03241 | -0.0324 | 48.8337
15.5 | 1.6067 | 0.03407 | -0.0301 | 47.1588
16 | 1.5996 | 0.03891 | -0.0259 | 41.1103
16.5 | 1.61 | 0.04216 | -0.0236 | 38.1879
17 | 1.5844 | 0.04967 | -0.0208 | 31.8985
17.5 | 1.5861 | 0.05466 | -0.0201 | 29.0176
18 | 1.5549 | 0.0647 | -0.021 | 24.0325
18.5 | 1.5195 | 0.07721 | -0.0253 | 19.6801
19 | 1.433 | 0.1032 | -0.04 | 13.8857

## 67. Re 4M Mach 0.10 (1)
BIGFOIL.COM POLAR EXPORT
NACA66A409
NACA66A409 |  |  |  | Cl Max: | 1.051 | at alpha= | 7.5 | deg
JavaFoil+Calcfoil stall+Eppler ext transition |  |  |  | L/D Max: | 198.36 | at alpha= | 2.5 | deg
Re: | 4000000 |  |  | Cd Min: | 0.00315 | at alpha= | -0.5 | deg
Mach: | 0.1 |  |  | Cl=0 at alpha= | -3.2155 | deg
|  |  |  | @ Cl=0.1, Cd= | 0.005097
|  |  |  | @ Cl=0.4, Cd= | 0.0031739
|  |  |  | @ Cl=0.6, Cd= | 0.08633
alpha (deg) | Cl | Cd | Cm | Cl/Cd
-15.5 | -0.226 | 0.11672 | -0.027 | -1.936
-15 | -0.243 | 0.11167 | -0.027 | -2.179
-14.5 | -0.262 | 0.10462 | -0.028 | -2.5
-14 | -0.28 | 0.09976 | -0.028 | -2.809
-13.5 | -0.299 | 0.09448 | -0.028 | -3.166
-13 | -0.318 | 0.08844 | -0.028 | -3.595
-12.5 | -0.336 | 0.08398 | -0.028 | -4.005
-12 | -0.354 | 0.07978 | -0.028 | -4.431
-11.5 | -0.369 | 0.0754 | -0.028 | -4.894
-11 | -0.382 | 0.07115 | -0.029 | -5.369
-10.5 | -0.392 | 0.06755 | -0.029 | -5.799
-10 | -0.392 | 0.06319 | -0.029 | -6.205
-9.5 | -0.388 | 0.05931 | -0.029 | -6.539
-9 | -0.38 | 0.05611 | -0.03 | -6.764
-8.5 | -0.367 | 0.05262 | -0.03 | -6.97
-8 | -0.349 | 0.04928 | -0.031 | -7.092
-7.5 | -0.328 | 0.04577 | -0.032 | -7.16
-7 | -0.302 | 0.04317 | -0.033 | -6.986
-6.5 | -0.272 | 0.04027 | -0.035 | -6.743
-6 | -0.238 | 0.03731 | -0.038 | -6.381
-5.5 | -0.247 | 0.00627 | -0.072 | -39.452
-5 | -0.198 | 0.006 | -0.073 | -32.915
-4.5 | -0.145 | 0.00581 | -0.074 | -24.92
-4 | -0.09 | 0.00559 | -0.074 | -16.045
-3.5 | -0.033 | 0.00544 | -0.075 | -6.082
-3 | 0.025 | 0.00529 | -0.076 | 4.655
-2.5 | 0.083 | 0.00512 | -0.077 | 16.197
-2 | 0.142 | 0.00504 | -0.077 | 28.132
-1.5 | 0.201 | 0.00492 | -0.078 | 40.759
-1 | 0.259 | 0.00482 | -0.079 | 53.875
-0.5 | 0.319 | 0.00315 | -0.079 | 101.252
0 | 0.377 | 0.00317 | -0.08 | 118.985
0.5 | 0.436 | 0.00318 | -0.081 | 137.18
1 | 0.495 | 0.0032 | -0.081 | 154.511
1.5 | 0.552 | 0.00324 | -0.082 | 170.155
2 | 0.609 | 0.00333 | -0.083 | 182.862
2.5 | 0.665 | 0.00335 | -0.084 | 198.36
3 | 0.72 | 0.00647 | -0.084 | 111.31
3.5 | 0.774 | 0.00832 | -0.085 | 93.084
4 | 0.825 | 0.00866 | -0.085 | 95.241
4.5 | 0.873 | 0.00899 | -0.086 | 97.146
5 | 0.918 | 0.00942 | -0.087 | 97.443
5.5 | 0.958 | 0.00981 | -0.087 | 97.677
6 | 0.993 | 0.01023 | -0.088 | 97.149
6.5 | 1.023 | 0.01073 | -0.089 | 95.367
7 | 1.045 | 0.01122 | -0.089 | 93.168
7.5 | 1.051 | 0.01183 | -0.09 | 88.798
8 | 1.046 | 0.01234 | -0.09 | 84.785
8.5 | 1.031 | 0.01285 | -0.091 | 80.193
9 | 0.822 | 0.05387 | -0.049 | 15.251
9.5 | 0.791 | 0.05952 | -0.043 | 13.294
10 | 0.759 | 0.06368 | -0.043 | 11.923
10.5 | 0.722 | 0.06784 | -0.043 | 10.643
11 | 0.682 | 0.07254 | -0.043 | 9.403
11.5 | 0.64 | 0.07757 | -0.043 | 8.253
12 | 0.597 | 0.08145 | -0.043 | 7.334
12.5 | 0.555 | 0.08633 | -0.044 | 6.427

## 68. Re 4M Mach 0.10 (2)
BIGFOIL.COM POLAR EXPORT
NACA66A409
NACA66A409 |  |  |  | Cl Max: | 1.5577 | at alpha= | 15.5 | deg
XFOIL ncrit=9 |  |  |  | L/D Max: | 152.743 | at alpha= | 1.5 | deg
Re: | 4000000 |  |  | Cd Min: | 0.26455 | at alpha= | 20 | deg
Mach: | 0.1 |  |  | Cl=0 at alpha= | -3.2483 | deg
|  |  |  | @ Cl=0.1, Cd= | 0.0052515
|  |  |  | @ Cl=0.4, Cd= | 0.0031958
|  |  |  | @ Cl=0.6, Cd= | 0.005629
alpha (deg) | Cl | Cd | Cm | Cl/Cd
-20 | -0.6184 | 0.23444 | 0.011 | -2.6378
-19.5 | -0.6016 | 0.22805 | 0.007 | -2.638
-19 | -0.5847 | 0.22144 | 0.0032 | -2.6404
-18.5 | -0.5679 | 0.2146 | -0.0006 | -2.6463
-18 | -0.5517 | 0.20764 | -0.0043 | -2.657
-17.5 | -0.5364 | 0.20042 | -0.0079 | -2.6764
-17 | -0.5218 | 0.1928 | -0.0113 | -2.7064
-16.5 | -0.5105 | 0.18457 | -0.0148 | -2.7659
-15 | -0.4803 | 0.1674 | -0.0199 | -2.8692
-14.5 | -0.4539 | 0.159 | -0.0275 | -2.8547
-14 | -0.4279 | 0.15023 | -0.0352 | -2.8483
-13.5 | -0.4024 | 0.14081 | -0.0428 | -2.8578
-13 | -0.3786 | 0.13229 | -0.05 | -2.8619
-12.5 | -0.3776 | 0.12141 | -0.0543 | -3.1101
-10.5 | -0.7452 | 0.02388 | -0.0844 | -31.206
-10 | -0.6838 | 0.02605 | -0.085 | -26.2495
-9.5 | -0.6221 | 0.02858 | -0.0856 | -21.767
-9 | -0.6345 | 0.01167 | -0.0808 | -54.3702
-8.5 | -0.5803 | 0.01114 | -0.0809 | -52.0916
-8 | -0.5261 | 0.01059 | -0.081 | -49.6789
-7.5 | -0.4727 | 0.0097 | -0.081 | -48.732
-7 | -0.4181 | 0.00902 | -0.0811 | -46.3525
-6.5 | -0.3628 | 0.00859 | -0.0814 | -42.2352
-6 | -0.3098 | 0.0075 | -0.0812 | -41.3067
-5.5 | -0.2534 | 0.00721 | -0.0816 | -35.1456
-5 | -0.1976 | 0.00679 | -0.0819 | -29.1016
-4.5 | -0.1416 | 0.00639 | -0.0823 | -22.1596
-4 | -0.0852 | 0.006 | -0.0826 | -14.2
-3.5 | -0.0288 | 0.00571 | -0.083 | -5.0438
-3 | 0.0284 | 0.00551 | -0.0836 | 5.1543
-2.5 | 0.0853 | 0.00529 | -0.084 | 16.1248
-2 | 0.1426 | 0.00514 | -0.0846 | 27.7432
-1.5 | 0.1996 | 0.00502 | -0.0851 | 39.761
-1 | 0.2567 | 0.00486 | -0.0856 | 52.8189
-0.5 | 0.3124 | 0.00423 | -0.0862 | 73.8534
0 | 0.3669 | 0.00326 | -0.0869 | 112.546
0.5 | 0.4236 | 0.00315 | -0.0874 | 134.4762
1 | 0.4804 | 0.00319 | -0.0878 | 150.5956
1.5 | 0.5346 | 0.0035 | -0.0878 | 152.7429
2 | 0.5752 | 0.00505 | -0.0855 | 113.901
2.5 | 0.6206 | 0.00611 | -0.0841 | 101.5712
3 | 0.6665 | 0.00709 | -0.0827 | 94.0056
3.5 | 0.7185 | 0.00752 | -0.0823 | 95.5452
4 | 0.7712 | 0.00784 | -0.082 | 98.3673
4.5 | 0.8242 | 0.00811 | -0.0818 | 101.6276
5 | 0.8756 | 0.00849 | -0.0812 | 103.1331
5.5 | 0.9271 | 0.00875 | -0.0807 | 105.9543
6 | 0.9717 | 0.00905 | -0.0786 | 107.3702
6.5 | 1.0232 | 0.00943 | -0.0781 | 108.5048
7 | 1.073 | 0.0099 | -0.0774 | 108.3838
7.5 | 1.1206 | 0.01054 | -0.0762 | 106.3188
8 | 1.1689 | 0.01107 | -0.0752 | 105.5917
8.5 | 1.214 | 0.01184 | -0.0736 | 102.5338
9 | 1.257 | 0.01275 | -0.0717 | 98.5882
9.5 | 1.2998 | 0.01359 | -0.0697 | 95.6439
10 | 1.3394 | 0.01458 | -0.0672 | 91.8656
10.5 | 1.3745 | 0.01558 | -0.0639 | 88.2221
11 | 1.4076 | 0.01675 | -0.0603 | 84.0358
11.5 | 1.4401 | 0.01801 | -0.0569 | 79.9611
12 | 1.4706 | 0.01947 | -0.0534 | 75.5316
12.5 | 1.497 | 0.02135 | -0.0495 | 70.1171
13 | 1.5074 | 0.02493 | -0.0438 | 60.4653
13.5 | 1.5202 | 0.02789 | -0.039 | 54.507
14 | 1.5247 | 0.03155 | -0.0338 | 48.3265
14.5 | 1.5539 | 0.0327 | -0.0315 | 47.5199
15 | 1.5521 | 0.03702 | -0.0269 | 41.926
15.5 | 1.5577 | 0.04072 | -0.0238 | 38.2539
16 | 1.5275 | 0.04853 | -0.0201 | 31.4754
16.5 | 1.5068 | 0.05611 | -0.0188 | 26.8544
17 | 1.4475 | 0.0705 | -0.0214 | 20.5319
17.5 | 1.4044 | 0.08569 | -0.0286 | 16.3893
19.5 | 1.018 | 0.25816 | -0.1233 | 3.9433
20 | 1.033 | 0.26455 | -0.1278 | 3.9047

## 69. Re 4M Mach 0.25 (1)
BIGFOIL.COM POLAR EXPORT
NACA66A409
NACA66A409 |  |  |  | Cl Max: | 1.037 | at alpha= | 7 | deg
JavaFoil+Calcfoil stall+Eppler ext transition |  |  |  | L/D Max: | 187.239 | at alpha= | 2 | deg
Re: | 4000000 |  |  | Cd Min: | 0.00316 | at alpha= | -0.5 | deg
Mach: | 0.25 |  |  | Cl=0 at alpha= | -3.2119 | deg
|  |  |  | @ Cl=0.1, Cd= | 0.005145
|  |  |  | @ Cl=0.4, Cd= | 0.08658
|  |  |  | @ Cl=0.6, Cd= | 0.08658
alpha (deg) | Cl | Cd | Cm | Cl/Cd
-13.5 | -0.058 | 0.09243 | -0.03 | -0.63
-13 | -0.055 | 0.08652 | -0.031 | -0.64
-12.5 | -0.053 | 0.08653 | -0.03 | -0.607
-12 | -0.113 | 0.08271 | -0.03 | -1.369
-11.5 | -0.177 | 0.07681 | -0.03 | -2.308
-11 | -0.227 | 0.07156 | -0.03 | -3.166
-10.5 | -0.268 | 0.06809 | -0.031 | -3.94
-10 | -0.294 | 0.06354 | -0.031 | -4.627
-9.5 | -0.312 | 0.05986 | -0.031 | -5.212
-9 | -0.323 | 0.05699 | -0.03 | -5.666
-8.5 | -0.326 | 0.05381 | -0.031 | -6.067
-8 | -0.322 | 0.05013 | -0.031 | -6.431
-7.5 | -0.311 | 0.04705 | -0.032 | -6.608
-7 | -0.292 | 0.04425 | -0.033 | -6.608
-6.5 | -0.267 | 0.04136 | -0.034 | -6.467
-6 | -0.237 | 0.03863 | -0.036 | -6.136
-5.5 | -0.25 | 0.00631 | -0.074 | -39.578
-5 | -0.2 | 0.00607 | -0.075 | -33.023
-4.5 | -0.148 | 0.00585 | -0.076 | -25.232
-4 | -0.092 | 0.00568 | -0.076 | -16.162
-3.5 | -0.034 | 0.00547 | -0.077 | -6.2
-3 | 0.025 | 0.00532 | -0.078 | 4.754
-2.5 | 0.085 | 0.00518 | -0.079 | 16.459
-2 | 0.145 | 0.00504 | -0.079 | 28.848
-1.5 | 0.206 | 0.00492 | -0.08 | 41.839
-1 | 0.267 | 0.00482 | -0.081 | 55.269
-0.5 | 0.328 | 0.00316 | -0.082 | 103.596
0 | 0.388 | 0.00319 | -0.082 | 121.73
0.5 | 0.448 | 0.00319 | -0.083 | 140.349
1 | 0.508 | 0.0032 | -0.084 | 158.796
1.5 | 0.567 | 0.00325 | -0.084 | 174.623
2 | 0.625 | 0.00334 | -0.085 | 187.239
2.5 | 0.683 | 0.00631 | -0.086 | 108.219
3 | 0.739 | 0.00817 | -0.086 | 90.52
3.5 | 0.794 | 0.00853 | -0.087 | 93.05
4 | 0.845 | 0.00886 | -0.088 | 95.435
4.5 | 0.893 | 0.00926 | -0.088 | 96.38
5 | 0.936 | 0.0097 | -0.089 | 96.518
5.5 | 0.973 | 0.01015 | -0.09 | 95.891
6 | 1.003 | 0.01061 | -0.09 | 94.534
6.5 | 1.026 | 0.01115 | -0.091 | 91.948
7 | 1.037 | 0.01178 | -0.091 | 88.004
7.5 | 1.023 | 0.01236 | -0.092 | 82.727
8 | 0.806 | 0.04969 | -0.045 | 16.229
8.5 | 0.767 | 0.0534 | -0.043 | 14.355
9 | 0.714 | 0.05792 | -0.043 | 12.331
9.5 | 0.649 | 0.0619 | -0.043 | 10.49
10 | 0.574 | 0.06665 | -0.043 | 8.611
10.5 | 0.491 | 0.07114 | -0.044 | 6.896
11 | 0.4 | 0.07559 | -0.043 | 5.295
11.5 | 0.303 | 0.08128 | -0.044 | 3.726
12 | 0.184 | 0.08658 | -0.045 | 2.121

## 70. Re 4M Mach 0.25 (2)
BIGFOIL.COM POLAR EXPORT
NACA66A409
NACA66A409 |  |  |  | Cl Max: | 1.3667 | at alpha= | 10.5 | deg
XFOIL ncrit=9 |  |  |  | L/D Max: | 156.619 | at alpha= | 1.5 | deg
Re: | 4000000 |  |  | Cd Min: | 0.2382 | at alpha= | -20 | deg
Mach: | 0.25 |  |  | Cl=0 at alpha= | -3.2458 | deg
|  |  |  | @ Cl=0.1, Cd= | 0.0053032
|  |  |  | @ Cl=0.4, Cd= | 0.0032521
|  |  |  | @ Cl=0.6, Cd= | 0.0053849
alpha (deg) | Cl | Cd | Cm | Cl/Cd
-20 | -0.6279 | 0.2382 | 0.012 | -2.636
-19.5 | -0.6101 | 0.23153 | 0.0078 | -2.6351
-19 | -0.592 | 0.22463 | 0.0038 | -2.6354
-18.5 | -0.5744 | 0.21761 | -0.0002 | -2.6396
-18 | -0.5573 | 0.21053 | -0.004 | -2.6471
-17.5 | -0.5408 | 0.20319 | -0.0078 | -2.6615
-17 | -0.525 | 0.19548 | -0.0115 | -2.6857
-16.5 | -0.5093 | 0.1884 | -0.015 | -2.7033
-15 | -0.4673 | 0.16815 | -0.0246 | -2.7791
-14.5 | -0.4394 | 0.15948 | -0.0326 | -2.7552
-14 | -0.412 | 0.15053 | -0.0405 | -2.737
-13.5 | -0.3888 | 0.14152 | -0.0471 | -2.7473
-13 | -0.3749 | 0.1345 | -0.0505 | -2.7874
-12.5 | -0.3638 | 0.12672 | -0.0539 | -2.8709
-12 | -0.3605 | 0.11729 | -0.0576 | -3.0736
-11.5 | -0.3523 | 0.10921 | -0.0613 | -3.2259
-11 | -0.3416 | 0.10193 | -0.0646 | -3.3513
-10.5 | -0.3314 | 0.09488 | -0.068 | -3.4928
-9.5 | -0.3279 | 0.07885 | -0.0753 | -4.1585
-8.5 | -0.3644 | 0.06055 | -0.0855 | -6.0182
-8 | -0.3808 | 0.05115 | -0.09 | -7.4448
-7.5 | -0.4152 | 0.03233 | -0.0916 | -12.8426
-7 | -0.4262 | 0.01258 | -0.087 | -33.8792
-6.5 | -0.3748 | 0.01009 | -0.0861 | -37.1457
-6 | -0.318 | 0.00905 | -0.0858 | -35.1381
-5.5 | -0.263 | 0.00767 | -0.0854 | -34.2894
-5 | -0.2046 | 0.00727 | -0.0854 | -28.1431
-4.5 | -0.1467 | 0.00666 | -0.0854 | -22.027
-4 | -0.0883 | 0.00628 | -0.0856 | -14.0605
-3.5 | -0.03 | 0.00579 | -0.0858 | -5.1813
-3 | 0.029 | 0.00556 | -0.0862 | 5.2158
-2.5 | 0.0879 | 0.00534 | -0.0867 | 16.4607
-2 | 0.147 | 0.00516 | -0.0872 | 28.4884
-1.5 | 0.2059 | 0.00505 | -0.0877 | 40.7723
-1 | 0.2648 | 0.0049 | -0.0882 | 54.0408
-0.5 | 0.3223 | 0.00431 | -0.0888 | 74.7796
0 | 0.3785 | 0.0033 | -0.0896 | 114.697
0.5 | 0.4369 | 0.00317 | -0.09 | 137.8233
1 | 0.4954 | 0.00321 | -0.0905 | 154.3302
1.5 | 0.5513 | 0.00352 | -0.0904 | 156.6193
2 | 0.5912 | 0.00516 | -0.0876 | 114.5736
2.5 | 0.6362 | 0.00631 | -0.0858 | 100.8241
3 | 0.6828 | 0.00729 | -0.0841 | 93.6626
3.5 | 0.7371 | 0.00766 | -0.0836 | 96.2272
4 | 0.7916 | 0.00797 | -0.0832 | 99.3225
4.5 | 0.8456 | 0.00832 | -0.0826 | 101.6346
5 | 0.8988 | 0.0087 | -0.0817 | 103.3103
5.5 | 0.9514 | 0.00905 | -0.0808 | 105.1271
6 | 0.9983 | 0.00945 | -0.0784 | 105.6402
6.5 | 1.0496 | 0.00982 | -0.077 | 106.8839
7 | 1.0979 | 0.01058 | -0.0751 | 103.7713
7.5 | 1.1481 | 0.01117 | -0.0735 | 102.7842
8 | 1.1909 | 0.01235 | -0.0704 | 96.4291
8.5 | 1.2342 | 0.01347 | -0.0675 | 91.6258
9 | 1.2712 | 0.01501 | -0.0633 | 84.6902
9.5 | 1.3061 | 0.01701 | -0.059 | 76.7842
10 | 1.3392 | 0.01992 | -0.0547 | 67.2289
10.5 | 1.3667 | 0.02337 | -0.0499 | 58.481
11 | 1.3465 | 0.03362 | -0.0404 | 40.0506
11.5 | 1.2767 | 0.04565 | -0.0278 | 27.9671
12 | 1.2134 | 0.05631 | -0.0206 | 21.5486
12.5 | 1.1477 | 0.06891 | -0.0192 | 16.6551
13 | 1.1397 | 0.0757 | -0.0208 | 15.0555
13.5 | 1.0263 | 0.11261 | -0.0452 | 9.1138
14 | 0.9531 | 0.14609 | -0.0647 | 6.5241
14.5 | 0.9413 | 0.16187 | -0.0732 | 5.8152
15 | 0.9391 | 0.17532 | -0.0803 | 5.3565
15.5 | 0.9469 | 0.18536 | -0.0859 | 5.1084

## 71. Re 4M Mach 0.50 (1)
BIGFOIL.COM POLAR EXPORT
NACA66A409
NACA66A409 |  |  |  | Cl Max: | 1.208 | at alpha= | 20 | deg
JavaFoil+Calcfoil stall+Eppler ext transition |  |  |  | L/D Max: | 227.088 | at alpha= | 2 | deg
Re: | 4000000 |  |  | Cd Min: | 0.00295 | at alpha= | 0.5 | deg
Mach: | 0.5 |  |  | Cl=0 at alpha= | -3.2154 | deg
|  |  |  | @ Cl=0.1, Cd= | 0.005211
|  |  |  | @ Cl=0.4, Cd= | 0.0038318
|  |  |  | @ Cl=0.6, Cd= | 0.055991
alpha (deg) | Cl | Cd | Cm | Cl/Cd
-20 | -0.891 | 0.16323 | -0.034 | -5.459
-19.5 | -0.865 | 0.15633 | -0.034 | -5.535
-19 | -0.839 | 0.1516 | -0.035 | -5.537
-18.5 | -0.814 | 0.14755 | -0.035 | -5.517
-18 | -0.786 | 0.14328 | -0.034 | -5.485
-17.5 | -0.759 | 0.13713 | -0.034 | -5.538
-17 | -0.733 | 0.1328 | -0.034 | -5.523
-16.5 | -0.707 | 0.12856 | -0.035 | -5.502
-16 | -0.681 | 0.12212 | -0.035 | -5.578
-15.5 | -0.655 | 0.11659 | -0.035 | -5.617
-15 | -0.628 | 0.11013 | -0.035 | -5.699
-14.5 | -0.602 | 0.10119 | -0.035 | -5.945
-14 | -0.575 | 0.09391 | -0.036 | -6.127
-13.5 | -0.549 | 0.08848 | -0.037 | -6.207
-13 | -0.523 | 0.08233 | -0.037 | -6.35
-12.5 | -0.496 | 0.07712 | -0.037 | -6.436
-12 | -0.468 | 0.08676 | -0.035 | -5.399
-11.5 | -0.442 | 0.07876 | -0.036 | -5.613
-11 | -0.416 | 0.07036 | -0.036 | -5.906
-10.5 | -0.389 | 0.06572 | -0.037 | -5.921
-10 | -0.363 | 0.06001 | -0.038 | -6.046
-9.5 | -0.337 | 0.05567 | -0.04 | -6.05
-9 | -0.311 | 0.0521 | -0.042 | -5.961
-8.5 | -0.282 | 0.05982 | -0.036 | -4.714
-8 | -0.255 | 0.0529 | -0.036 | -4.827
-7.5 | -0.229 | 0.04805 | -0.037 | -4.76
-7 | -0.202 | 0.04459 | -0.037 | -4.533
-6.5 | -0.176 | 0.04127 | -0.04 | -4.258
-6 | -0.149 | 0.04171 | -0.037 | -3.564
-5.5 | -0.122 | 0.03922 | -0.036 | -3.108
-5 | -0.147 | 0.03712 | -0.036 | -3.948
-4.5 | -0.123 | 0.03412 | -0.039 | -3.594
-4 | -0.099 | 0.00588 | -0.085 | -16.791
-3.5 | -0.037 | 0.00567 | -0.086 | -6.574
-3 | 0.028 | 0.00542 | -0.087 | 5.169
-2.5 | 0.095 | 0.00522 | -0.088 | 18.171
-2 | 0.162 | 0.0051 | -0.089 | 31.777
-1.5 | 0.23 | 0.00496 | -0.09 | 46.373
-1 | 0.298 | 0.0048 | -0.09 | 62.012
-0.5 | 0.366 | 0.00473 | -0.091 | 77.44
0 | 0.433 | 0.00296 | -0.092 | 146.619
0.5 | 0.501 | 0.00295 | -0.093 | 169.562
1 | 0.568 | 0.00298 | -0.093 | 190.744
1.5 | 0.633 | 0.00302 | -0.094 | 209.378
2 | 0.698 | 0.00307 | -0.095 | 227.088
2.5 | 0.759 | 0.0086 | -0.096 | 88.312
3 | 0.82 | 0.00901 | -0.096 | 91.063
3.5 | 0.877 | 0.00945 | -0.097 | 92.791
4 | 0.925 | 0.00997 | -0.098 | 92.843
4.5 | 0.961 | 0.01055 | -0.098 | 91.052
5 | 0.972 | 0.01129 | -0.099 | 86.147
5.5 | 0.929 | 0.01202 | -0.1 | 77.35
6 | 0.487 | 0.0406 | -0.049 | 12.005
6.5 | 0.512 | 0.04574 | -0.045 | 11.198
7 | 0.661 | 0.01375 | -0.102 | 48.119
7.5 | 0.568 | 0.04711 | -0.055 | 12.047
8 | 0.59 | 0.05331 | -0.048 | 11.073
8.5 | 0.616 | 0.06028 | -0.047 | 10.216
9 | 0.785 | 0.01631 | -0.104 | 48.091
9.5 | 0.813 | 0.0174 | -0.104 | 46.702
10 | 0.694 | 0.06471 | -0.053 | 10.731
10.5 | 0.72 | 0.07235 | -0.052 | 9.946
11 | 0.745 | 0.08379 | -0.052 | 8.887
11.5 | 0.772 | 0.0743 | -0.057 | 10.397
12 | 0.797 | 0.08084 | -0.057 | 9.863
12.5 | 0.822 | 0.08809 | -0.056 | 9.33
13 | 0.847 | 0.0978 | -0.056 | 8.659
13.5 | 0.874 | 0.10241 | -0.059 | 8.533
14 | 0.898 | 0.10602 | -0.059 | 8.475
14.5 | 0.923 | 0.10956 | -0.059 | 8.428
15 | 0.949 | 0.1155 | -0.061 | 8.216
15.5 | 0.977 | 0.12085 | -0.064 | 8.081
16 | 1 | 0.12567 | -0.063 | 7.958
16.5 | 1.025 | 0.13002 | -0.064 | 7.884
17 | 1.05 | 0.13355 | -0.065 | 7.865
17.5 | 1.079 | 0.13832 | -0.069 | 7.797
18 | 1.102 | 0.14162 | -0.068 | 7.778
18.5 | 1.126 | 0.14701 | -0.069 | 7.662
19 | 1.151 | 0.15003 | -0.069 | 7.672
19.5 | 1.18 | 0.15556 | -0.073 | 7.583
20 | 1.208 | 0.16038 | -0.076 | 7.533

## 72. Re 4M Mach 0.50 (2)
BIGFOIL.COM POLAR EXPORT
NACA66A409
NACA66A409 |  |  |  | Cl Max: | 1.1645 | at alpha= | 20 | deg
XFOIL ncrit=9 |  |  |  | L/D Max: | 167.791 | at alpha= | 1 | deg
Re: | 4000000 |  |  | Cd Min: | 0.3064 | at alpha= | 20 | deg
Mach: | 0.5 |  |  | Cl=0 at alpha= | -3.2416 | deg
|  |  |  | @ Cl=0.1, Cd= | 0.0056368
|  |  |  | @ Cl=0.4, Cd= | 0.0041406
|  |  |  | @ Cl=0.6, Cd= | 0.0042599
alpha (deg) | Cl | Cd | Cm | Cl/Cd
-20 | -0.6763 | 0.25753 | 0.0164 | -2.6261
-19.5 | -0.6539 | 0.24929 | 0.0115 | -2.623
-19 | -0.6318 | 0.24117 | 0.0066 | -2.6197
-18.5 | -0.61 | 0.233 | 0.0018 | -2.618
-16.5 | -0.5307 | 0.20011 | -0.0155 | -2.652
-16 | -0.4926 | 0.19072 | -0.026 | -2.5828
-15.5 | -0.4677 | 0.18257 | -0.0318 | -2.5618
-15 | -0.4482 | 0.17508 | -0.0356 | -2.56
-14.5 | -0.4278 | 0.16724 | -0.0397 | -2.558
-14 | -0.4082 | 0.15941 | -0.044 | -2.5607
-13.5 | -0.3897 | 0.15118 | -0.0483 | -2.5777
-13 | -0.371 | 0.14355 | -0.0524 | -2.5845
-12.5 | -0.3553 | 0.13543 | -0.0568 | -2.6235
-12 | -0.3402 | 0.12716 | -0.0609 | -2.6754
-11.5 | -0.3257 | 0.11901 | -0.065 | -2.7367
-11 | -0.3099 | 0.11136 | -0.0691 | -2.7829
-10.5 | -0.2971 | 0.10312 | -0.0732 | -2.8811
-10 | -0.2798 | 0.0973 | -0.0766 | -2.8756
-9.5 | -0.272 | 0.08875 | -0.0807 | -3.0648
-9 | -0.2626 | 0.0814 | -0.0844 | -3.226
-8.5 | -0.2524 | 0.07477 | -0.0878 | -3.3757
-8 | -0.2494 | 0.06702 | -0.0918 | -3.7213
-7.5 | -0.2512 | 0.05949 | -0.0958 | -4.2226
-7 | -0.2666 | 0.05209 | -0.1009 | -5.1181
-6.5 | -0.2665 | 0.04406 | -0.1049 | -6.0486
-6 | -0.2541 | 0.03611 | -0.1066 | -7.0368
-5.5 | -0.2314 | 0.02786 | -0.1064 | -8.3058
-5 | -0.1966 | 0.02032 | -0.1047 | -9.6752
-4.5 | -0.1535 | 0.013 | -0.1023 | -11.8077
-4 | -0.0977 | 0.00843 | -0.1003 | -11.5896
-3.5 | -0.0338 | 0.00688 | -0.0991 | -4.9128
-3 | 0.0316 | 0.00598 | -0.0985 | 5.2843
-2.5 | 0.0993 | 0.00564 | -0.0985 | 17.6064
-2 | 0.1666 | 0.00533 | -0.0988 | 31.257
-1 | 0.3011 | 0.00502 | -0.0998 | 59.9801
-0.5 | 0.3668 | 0.0047 | -0.1003 | 78.0426
0 | 0.4303 | 0.00363 | -0.1012 | 118.5399
0.5 | 0.496 | 0.00327 | -0.1018 | 151.682
1 | 0.5621 | 0.00335 | -0.1021 | 167.791
2 | 0.6579 | 0.00565 | -0.0961 | 116.4425
2.5 | 0.6974 | 0.0071 | -0.0916 | 98.2254
3 | 0.7495 | 0.0079 | -0.0889 | 94.8734
3.5 | 0.8083 | 0.00832 | -0.0871 | 97.1514
4 | 0.8675 | 0.00872 | -0.0851 | 99.4839
4.5 | 0.9218 | 0.00936 | -0.0818 | 98.4829
5 | 0.9743 | 0.00991 | -0.0778 | 98.3148
5.5 | 1.0176 | 0.0108 | -0.0718 | 94.2222
6 | 1.0493 | 0.01192 | -0.0634 | 88.0285
6.5 | 1.093 | 0.01635 | -0.0576 | 66.8502
7 | 1.1324 | 0.02722 | -0.053 | 41.6018
7.5 | 1.1222 | 0.03416 | -0.0421 | 32.8513
8 | 1.092 | 0.04039 | -0.0308 | 27.0364
8.5 | 1.0596 | 0.04731 | -0.0231 | 22.397
9 | 1.0223 | 0.0558 | -0.0193 | 18.3208
9.5 | 0.9857 | 0.06603 | -0.0204 | 14.9281
10 | 0.9522 | 0.07896 | -0.0271 | 12.0593
10.5 | 0.9324 | 0.09636 | -0.0405 | 9.6762
11 | 0.9203 | 0.11174 | -0.0505 | 8.2361
11.5 | 0.9111 | 0.12612 | -0.0591 | 7.2241
12 | 0.9074 | 0.13969 | -0.0668 | 6.4958
12.5 | 0.9111 | 0.15196 | -0.0737 | 5.9957
13 | 0.9182 | 0.16383 | -0.0801 | 5.6046
13.5 | 0.9274 | 0.17571 | -0.0866 | 5.278
14 | 0.9396 | 0.187 | -0.0927 | 5.0246
14.5 | 0.954 | 0.19781 | -0.0987 | 4.8228
15 | 0.9693 | 0.20886 | -0.1047 | 4.6409
15.5 | 0.9857 | 0.21983 | -0.1106 | 4.4839
16 | 1.0024 | 0.22982 | -0.1164 | 4.3617
16.5 | 1.0214 | 0.2397 | -0.122 | 4.2612
17 | 1.0411 | 0.24946 | -0.1276 | 4.1734
17.5 | 1.0614 | 0.2591 | -0.1332 | 4.0965
18 | 1.0818 | 0.26864 | -0.1388 | 4.027
18.5 | 1.1034 | 0.27852 | -0.1445 | 3.9617
19 | 1.1244 | 0.28746 | -0.15 | 3.9115
19.5 | 1.1445 | 0.29568 | -0.1555 | 3.8707
20 | 1.1645 | 0.3064 | -0.1615 | 3.8006

## 73. Re 5M Mach 0.00 (1)
BIGFOIL.COM POLAR EXPORT
NACA66A409
NACA66A409 |  |  |  | Cl Max: | 1.054 | at alpha= | 7.5 | deg
JavaFoil+Calcfoil stall+Eppler ext transition |  |  |  | L/D Max: | 189.15 | at alpha= | 2 | deg
Re: | 5000000 |  |  | Cd Min: | 0.00305 | at alpha= | -0.5 | deg
Mach: | 0 |  |  | Cl=0 at alpha= | -3.2155 | deg
|  |  |  | @ Cl=0.1, Cd= | 0.004949
|  |  |  | @ Cl=0.4, Cd= | 0.0030685
|  |  |  | @ Cl=0.6, Cd= | 0.08579
alpha (deg) | Cl | Cd | Cm | Cl/Cd
-15.5 | -0.266 | 0.1136 | -0.027 | -2.339
-15 | -0.281 | 0.10943 | -0.027 | -2.572
-14.5 | -0.298 | 0.10342 | -0.028 | -2.88
-14 | -0.314 | 0.09749 | -0.028 | -3.225
-13.5 | -0.331 | 0.09296 | -0.028 | -3.561
-13 | -0.347 | 0.08802 | -0.028 | -3.946
-12.5 | -0.363 | 0.08242 | -0.029 | -4.401
-12 | -0.377 | 0.07941 | -0.029 | -4.746
-11.5 | -0.389 | 0.07411 | -0.029 | -5.252
-11 | -0.399 | 0.07023 | -0.029 | -5.681
-10.5 | -0.406 | 0.06607 | -0.029 | -6.139
-10 | -0.403 | 0.06224 | -0.03 | -6.48
-9.5 | -0.397 | 0.05842 | -0.03 | -6.791
-9 | -0.386 | 0.0549 | -0.03 | -7.035
-8.5 | -0.372 | 0.05154 | -0.031 | -7.209
-8 | -0.353 | 0.04831 | -0.032 | -7.303
-7.5 | -0.33 | 0.0451 | -0.034 | -7.319
-7 | -0.303 | 0.04236 | -0.034 | -7.15
-6.5 | -0.273 | 0.0391 | -0.038 | -6.973
-6 | -0.294 | 0.00626 | -0.071 | -46.942
-5.5 | -0.247 | 0.00605 | -0.072 | -40.831
-5 | -0.197 | 0.00581 | -0.073 | -33.906
-4.5 | -0.144 | 0.00557 | -0.073 | -25.881
-4 | -0.089 | 0.00541 | -0.074 | -16.528
-3.5 | -0.033 | 0.00526 | -0.075 | -6.263
-3 | 0.025 | 0.00508 | -0.075 | 4.821
-2.5 | 0.083 | 0.00499 | -0.076 | 16.546
-2 | 0.141 | 0.00485 | -0.077 | 29.043
-1.5 | 0.199 | 0.00474 | -0.078 | 42.074
-1 | 0.258 | 0.00463 | -0.078 | 55.746
-0.5 | 0.317 | 0.00305 | -0.079 | 103.903
0 | 0.375 | 0.00306 | -0.08 | 122.572
0.5 | 0.434 | 0.00308 | -0.08 | 140.852
1 | 0.492 | 0.00309 | -0.081 | 159.294
1.5 | 0.549 | 0.00317 | -0.082 | 173.187
2 | 0.606 | 0.0032 | -0.082 | 189.15
2.5 | 0.662 | 0.00374 | -0.083 | 176.779
3 | 0.717 | 0.00617 | -0.084 | 116.155
3.5 | 0.771 | 0.00638 | -0.084 | 120.88
4 | 0.822 | 0.00829 | -0.085 | 99.107
4.5 | 0.87 | 0.00862 | -0.086 | 100.846
5 | 0.915 | 0.00898 | -0.086 | 101.891
5.5 | 0.955 | 0.00938 | -0.087 | 101.798
6 | 0.991 | 0.00981 | -0.088 | 101.091
6.5 | 1.022 | 0.01022 | -0.088 | 99.999
7 | 1.046 | 0.01072 | -0.089 | 97.62
7.5 | 1.054 | 0.01128 | -0.089 | 93.456
8 | 1.053 | 0.01177 | -0.09 | 89.412
8.5 | 1.042 | 0.01231 | -0.09 | 84.577
9 | 1.021 | 0.01288 | -0.091 | 79.255
9.5 | 0.81 | 0.05761 | -0.047 | 14.062
10 | 0.781 | 0.0621 | -0.045 | 12.577
10.5 | 0.749 | 0.06674 | -0.044 | 11.218
11 | 0.713 | 0.07081 | -0.044 | 10.073
11.5 | 0.676 | 0.07589 | -0.045 | 8.909
12 | 0.638 | 0.08022 | -0.045 | 7.95
12.5 | 0.599 | 0.08579 | -0.044 | 6.979

## 74. Re 5M Mach 0.00 (2)
BIGFOIL.COM POLAR EXPORT
NACA66A409
NACA66A409 |  |  |  | Cl Max: | 1.6766 | at alpha= | 17.5 | deg
XFOIL ncrit=9 |  |  |  | L/D Max: | 154.097 | at alpha= | 1 | deg
Re: | 5000000 |  |  | Cd Min: | 0.10466 | at alpha= | 20 | deg
Mach: | 0 |  |  | Cl=0 at alpha= | -3.2438 | deg
|  |  |  | @ Cl=0.1, Cd= | 0.0050175
|  |  |  | @ Cl=0.4, Cd= | 0.003237
|  |  |  | @ Cl=0.6, Cd= | 0.0058231
alpha (deg) | Cl | Cd | Cm | Cl/Cd
-13 | -1.0073 | 0.0213 | -0.0817 | -47.2911
-12.5 | -0.9756 | 0.01813 | -0.0802 | -53.8114
-12 | -0.9339 | 0.01615 | -0.0794 | -57.8266
-11.5 | -0.8874 | 0.01485 | -0.0791 | -59.7576
-11 | -0.8386 | 0.01383 | -0.0788 | -60.6363
-10.5 | -0.7884 | 0.01296 | -0.0788 | -60.8333
-10 | -0.7358 | 0.01243 | -0.079 | -59.1955
-9.5 | -0.6827 | 0.01196 | -0.0792 | -57.0819
-9 | -0.6354 | 0.01004 | -0.0786 | -63.2869
-8.5 | -0.5827 | 0.0093 | -0.0787 | -62.6559
-8 | -0.5283 | 0.00881 | -0.079 | -59.9659
-7.5 | -0.4741 | 0.00828 | -0.0793 | -57.2585
-7 | -0.4192 | 0.0079 | -0.0796 | -53.0633
-6.5 | -0.3633 | 0.00766 | -0.0801 | -47.4282
-6 | -0.3093 | 0.00691 | -0.0802 | -44.7612
-5.5 | -0.2538 | 0.00654 | -0.0806 | -38.8073
-5 | -0.1979 | 0.0062 | -0.081 | -31.9194
-4.5 | -0.1418 | 0.00589 | -0.0815 | -24.0747
-4 | -0.0853 | 0.00573 | -0.082 | -14.8866
-3.5 | -0.029 | 0.00538 | -0.0824 | -5.3903
-3 | 0.0276 | 0.00522 | -0.0829 | 5.2874
-2.5 | 0.0846 | 0.00505 | -0.0835 | 16.7525
-1.5 | 0.1983 | 0.00481 | -0.0846 | 41.2266
-1 | 0.255 | 0.00468 | -0.0851 | 54.4872
0.5 | 0.4218 | 0.00302 | -0.087 | 139.6689
1 | 0.4777 | 0.0031 | -0.0874 | 154.0968
2 | 0.5701 | 0.00522 | -0.0849 | 109.2146
2.5 | 0.6167 | 0.00616 | -0.0837 | 100.1136
3 | 0.6654 | 0.00691 | -0.0828 | 96.2952
3.5 | 0.7183 | 0.00723 | -0.0827 | 99.3499
4 | 0.7715 | 0.00751 | -0.0825 | 102.7297
4.5 | 0.8242 | 0.0078 | -0.0824 | 105.6667
5.5 | 0.928 | 0.00843 | -0.0818 | 110.083
6 | 0.9778 | 0.00881 | -0.081 | 110.9875
6.5 | 1.0226 | 0.00895 | -0.0791 | 114.257
7 | 1.074 | 0.00939 | -0.0788 | 114.377
7.5 | 1.1229 | 0.0099 | -0.0781 | 113.4242
8 | 1.1712 | 0.01041 | -0.0773 | 112.5072
8.5 | 1.2161 | 0.01121 | -0.0758 | 108.4835
9 | 1.2626 | 0.01176 | -0.0747 | 107.3639
9.5 | 1.3067 | 0.01247 | -0.0732 | 104.7875
10 | 1.349 | 0.01328 | -0.0714 | 101.5813
10.5 | 1.3894 | 0.01415 | -0.0693 | 98.1908
11 | 1.4237 | 0.01512 | -0.066 | 94.1601
11.5 | 1.4552 | 0.01625 | -0.0623 | 89.5508
12 | 1.4856 | 0.01754 | -0.0587 | 84.6978
12.5 | 1.5121 | 0.01924 | -0.0548 | 78.5915
13 | 1.5368 | 0.02105 | -0.0509 | 73.0071
13.5 | 1.5594 | 0.02299 | -0.0469 | 67.8295
14 | 1.5785 | 0.02516 | -0.0428 | 62.7385
14.5 | 1.6122 | 0.02582 | -0.0409 | 62.44
15 | 1.6297 | 0.02808 | -0.0371 | 58.0377
15.5 | 1.6553 | 0.02956 | -0.0347 | 55.998
16 | 1.6603 | 0.03304 | -0.0305 | 50.2512
16.5 | 1.6759 | 0.03558 | -0.0278 | 47.1023
17 | 1.6695 | 0.04043 | -0.0242 | 41.2936
17.5 | 1.6766 | 0.04417 | -0.0222 | 37.9579
18 | 1.6661 | 0.05021 | -0.0204 | 33.1826
18.5 | 1.6502 | 0.0576 | -0.02 | 28.6493
19 | 1.6216 | 0.06773 | -0.0217 | 23.9421
19.5 | 1.5732 | 0.08297 | -0.0279 | 18.9611
20 | 1.5082 | 0.10466 | -0.0404 | 14.4105

## 75. Re 5M Mach 0.10 (1)
BIGFOIL.COM POLAR EXPORT
NACA66A409
NACA66A409 |  |  |  | Cl Max: | 1.052 | at alpha= | 7.5 | deg
JavaFoil+Calcfoil stall+Eppler ext transition |  |  |  | L/D Max: | 189.721 | at alpha= | 2 | deg
Re: | 5000000 |  |  | Cd Min: | 0.00305 | at alpha= | 0 | deg
Mach: | 0.1 |  |  | Cl=0 at alpha= | -3.2155 | deg
|  |  |  | @ Cl=0.1, Cd= | 0.0049497
|  |  |  | @ Cl=0.4, Cd= | 0.0030617
|  |  |  | @ Cl=0.6, Cd= | 0.08605
alpha (deg) | Cl | Cd | Cm | Cl/Cd
-15.5 | -0.226 | 0.11687 | -0.027 | -1.934
-15 | -0.243 | 0.11088 | -0.027 | -2.195
-14.5 | -0.262 | 0.10409 | -0.028 | -2.514
-14 | -0.28 | 0.09817 | -0.028 | -2.855
-13.5 | -0.299 | 0.09335 | -0.028 | -3.205
-13 | -0.318 | 0.08827 | -0.029 | -3.603
-12.5 | -0.336 | 0.08302 | -0.029 | -4.052
-12 | -0.354 | 0.07948 | -0.029 | -4.45
-11.5 | -0.369 | 0.07454 | -0.029 | -4.953
-11 | -0.382 | 0.07087 | -0.029 | -5.393
-10.5 | -0.392 | 0.0671 | -0.029 | -5.84
-10 | -0.392 | 0.06248 | -0.03 | -6.279
-9.5 | -0.388 | 0.05852 | -0.03 | -6.631
-9 | -0.38 | 0.05531 | -0.031 | -6.866
-8.5 | -0.367 | 0.05181 | -0.031 | -7.083
-8 | -0.35 | 0.04861 | -0.032 | -7.193
-7.5 | -0.328 | 0.04537 | -0.033 | -7.231
-7 | -0.302 | 0.04251 | -0.034 | -7.103
-6.5 | -0.272 | 0.03959 | -0.037 | -6.871
-6 | -0.294 | 0.00623 | -0.072 | -47.168
-5.5 | -0.247 | 0.00609 | -0.072 | -40.646
-5 | -0.197 | 0.00579 | -0.073 | -34.122
-4.5 | -0.145 | 0.00561 | -0.074 | -25.801
-4 | -0.09 | 0.0054 | -0.074 | -16.618
-3.5 | -0.033 | 0.00526 | -0.075 | -6.298
-3 | 0.025 | 0.00511 | -0.076 | 4.82
-2.5 | 0.083 | 0.00499 | -0.077 | 16.64
-2 | 0.142 | 0.00485 | -0.077 | 29.219
-1.5 | 0.2 | 0.00474 | -0.078 | 42.327
-1 | 0.259 | 0.00465 | -0.079 | 55.774
-0.5 | 0.319 | 0.00306 | -0.079 | 104.143
0 | 0.377 | 0.00305 | -0.08 | 123.794
0.5 | 0.436 | 0.00308 | -0.081 | 141.352
1 | 0.495 | 0.00312 | -0.081 | 158.43
1.5 | 0.552 | 0.00316 | -0.082 | 174.813
2 | 0.609 | 0.00321 | -0.083 | 189.721
2.5 | 0.665 | 0.00373 | -0.083 | 178.139
3 | 0.72 | 0.00623 | -0.084 | 115.62
3.5 | 0.774 | 0.00643 | -0.085 | 120.413
4 | 0.825 | 0.00833 | -0.085 | 99.114
4.5 | 0.873 | 0.00869 | -0.086 | 100.543
5 | 0.918 | 0.00905 | -0.087 | 101.405
5.5 | 0.958 | 0.00943 | -0.087 | 101.685
6 | 0.994 | 0.00985 | -0.088 | 100.929
6.5 | 1.024 | 0.01032 | -0.089 | 99.184
7 | 1.046 | 0.01079 | -0.089 | 96.913
7.5 | 1.052 | 0.01138 | -0.09 | 92.397
8 | 1.047 | 0.0119 | -0.09 | 87.966
8.5 | 1.032 | 0.01242 | -0.091 | 83.028
9 | 1.006 | 0.01297 | -0.091 | 77.54
9.5 | 0.793 | 0.05854 | -0.045 | 13.542
10 | 0.76 | 0.06287 | -0.045 | 12.085
10.5 | 0.723 | 0.06725 | -0.044 | 10.747
11 | 0.683 | 0.07172 | -0.044 | 9.518
11.5 | 0.641 | 0.07631 | -0.044 | 8.394
12 | 0.598 | 0.08055 | -0.044 | 7.419
12.5 | 0.555 | 0.08605 | -0.044 | 6.451

## 76. Re 5M Mach 0.10 (2)
BIGFOIL.COM POLAR EXPORT
NACA66A409
NACA66A409 |  |  |  | Cl Max: | 1.6293 | at alpha= | 15.5 | deg
XFOIL ncrit=9 |  |  |  | L/D Max: | 154.469 | at alpha= | 1 | deg
Re: | 5000000 |  |  | Cd Min: | 0.08983 | at alpha= | 18.5 | deg
Mach: | 0.1 |  |  | Cl=0 at alpha= | -3.243 | deg
|  |  |  | @ Cl=0.1, Cd= | 0.0050234
|  |  |  | @ Cl=0.4, Cd= | 0.0032451
|  |  |  | @ Cl=0.6, Cd= | 0.0057862
alpha (deg) | Cl | Cd | Cm | Cl/Cd
-12 | -0.9137 | 0.02175 | -0.0839 | -42.0092
-11.5 | -0.8849 | 0.01741 | -0.0821 | -50.8271
-11 | -0.8411 | 0.01538 | -0.0813 | -54.6879
-10.5 | -0.7933 | 0.01387 | -0.0808 | -57.1954
-10 | -0.7414 | 0.01302 | -0.0806 | -56.9432
-9.5 | -0.6882 | 0.01239 | -0.0806 | -55.5448
-9 | -0.639 | 0.01076 | -0.0802 | -59.3866
-8.5 | -0.5871 | 0.00963 | -0.08 | -60.9657
-8 | -0.5322 | 0.0091 | -0.0801 | -58.4835
-7.5 | -0.4775 | 0.0085 | -0.0803 | -56.1765
-7 | -0.4224 | 0.00802 | -0.0804 | -52.6683
-6.5 | -0.3662 | 0.00771 | -0.0808 | -47.4968
-6 | -0.3114 | 0.00703 | -0.081 | -44.2959
-5.5 | -0.2557 | 0.0066 | -0.0812 | -38.7424
-5 | -0.1993 | 0.00625 | -0.0816 | -31.888
-4.5 | -0.1429 | 0.00592 | -0.082 | -24.1385
-4 | -0.086 | 0.00573 | -0.0825 | -15.0087
-3.5 | -0.0293 | 0.0054 | -0.0829 | -5.4259
-3 | 0.0277 | 0.00523 | -0.0834 | 5.2964
-2.5 | 0.0851 | 0.00506 | -0.084 | 16.8182
-2 | 0.1421 | 0.00492 | -0.0845 | 28.8821
-1.5 | 0.1994 | 0.00482 | -0.0851 | 41.3693
-1 | 0.2565 | 0.00469 | -0.0856 | 54.6908
-0.5 | 0.3127 | 0.00424 | -0.0862 | 73.75
0 | 0.3683 | 0.00354 | -0.0869 | 104.0395
0.5 | 0.4242 | 0.00302 | -0.0875 | 140.4636
1 | 0.4804 | 0.00311 | -0.0879 | 154.4695
1.5 | 0.5289 | 0.00399 | -0.0869 | 132.5564
2 | 0.573 | 0.00523 | -0.0853 | 109.5602
2.5 | 0.6196 | 0.00619 | -0.084 | 100.0969
3 | 0.6685 | 0.00694 | -0.0831 | 96.3256
3.5 | 0.7218 | 0.00725 | -0.0829 | 99.5586
4 | 0.7753 | 0.00753 | -0.0828 | 102.9615
4.5 | 0.8282 | 0.00783 | -0.0825 | 105.7727
5 | 0.8808 | 0.00815 | -0.0822 | 108.0736
5.5 | 0.9327 | 0.00848 | -0.0818 | 109.9882
6 | 0.9829 | 0.00886 | -0.081 | 110.9368
7 | 1.0789 | 0.00951 | -0.0785 | 113.449
7.5 | 1.1286 | 0.00998 | -0.0778 | 113.0862
8 | 1.1768 | 0.01055 | -0.0767 | 111.545
8.5 | 1.2221 | 0.01133 | -0.0751 | 107.8641
9 | 1.2682 | 0.01197 | -0.0738 | 105.9482
9.5 | 1.312 | 0.01275 | -0.072 | 102.902
10 | 1.3539 | 0.01364 | -0.0699 | 99.2595
10.5 | 1.3921 | 0.01457 | -0.0671 | 95.5456
11 | 1.425 | 0.01567 | -0.0634 | 90.9381
11.5 | 1.456 | 0.01702 | -0.0595 | 85.5464
12 | 1.484 | 0.01874 | -0.0554 | 79.1889
12.5 | 1.5009 | 0.02172 | -0.0501 | 69.1022
13 | 1.5393 | 0.02197 | -0.048 | 70.0637
13.5 | 1.5597 | 0.02419 | -0.0437 | 64.4771
14 | 1.5756 | 0.02676 | -0.0392 | 58.8789
14.5 | 1.6056 | 0.02787 | -0.0367 | 57.6103
15 | 1.616 | 0.0309 | -0.0323 | 52.2977
15.5 | 1.6293 | 0.03368 | -0.0288 | 48.3759
16 | 1.6225 | 0.03852 | -0.0245 | 42.121
16.5 | 1.6166 | 0.04355 | -0.0213 | 37.1206
17 | 1.5929 | 0.05099 | -0.0188 | 31.2395
17.5 | 1.5666 | 0.0598 | -0.0186 | 26.1973
18 | 1.5274 | 0.07194 | -0.0216 | 21.2316
18.5 | 1.471 | 0.08983 | -0.0305 | 16.3754

## 77. Re 5M Mach 0.25 (1)
BIGFOIL.COM POLAR EXPORT
NACA66A409
NACA66A409 |  |  |  | Cl Max: | 1.037 | at alpha= | 7 | deg
JavaFoil+Calcfoil stall+Eppler ext transition |  |  |  | L/D Max: | 192.047 | at alpha= | 2 | deg
Re: | 5000000 |  |  | Cd Min: | 0.00306 | at alpha= | 0 | deg
Mach: | 0.25 |  |  | Cl=0 at alpha= | -3.2119 | deg
|  |  |  | @ Cl=0.1, Cd= | 0.004955
|  |  |  | @ Cl=0.4, Cd= | 0.0856
|  |  |  | @ Cl=0.6, Cd= | 0.0856
alpha (deg) | Cl | Cd | Cm | Cl/Cd
-13.5 | -0.058 | 0.09136 | -0.031 | -0.637
-13 | -0.055 | 0.08571 | -0.031 | -0.646
-12.5 | -0.053 | 0.0844 | -0.03 | -0.623
-12 | -0.113 | 0.08166 | -0.03 | -1.387
-11.5 | -0.177 | 0.07599 | -0.031 | -2.334
-11 | -0.227 | 0.07156 | -0.031 | -3.167
-10.5 | -0.268 | 0.06722 | -0.031 | -3.993
-10 | -0.294 | 0.06311 | -0.031 | -4.66
-9.5 | -0.312 | 0.05998 | -0.031 | -5.204
-9 | -0.323 | 0.05647 | -0.031 | -5.721
-8.5 | -0.327 | 0.05305 | -0.032 | -6.156
-8 | -0.323 | 0.04934 | -0.032 | -6.538
-7.5 | -0.311 | 0.04657 | -0.033 | -6.681
-7 | -0.293 | 0.04376 | -0.033 | -6.686
-6.5 | -0.268 | 0.04081 | -0.035 | -6.561
-6 | -0.237 | 0.03823 | -0.037 | -6.206
-5.5 | -0.25 | 0.00613 | -0.074 | -40.746
-5 | -0.201 | 0.00587 | -0.075 | -34.162
-4.5 | -0.148 | 0.00568 | -0.076 | -25.982
-4 | -0.092 | 0.00546 | -0.076 | -16.809
-3.5 | -0.034 | 0.00531 | -0.077 | -6.388
-3 | 0.025 | 0.00511 | -0.078 | 4.948
-2.5 | 0.085 | 0.00499 | -0.079 | 17.083
-2 | 0.145 | 0.00485 | -0.079 | 29.986
-1.5 | 0.206 | 0.00473 | -0.08 | 43.531
-1 | 0.267 | 0.00466 | -0.081 | 57.251
-0.5 | 0.328 | 0.00307 | -0.082 | 106.779
0 | 0.388 | 0.00306 | -0.082 | 126.824
0.5 | 0.448 | 0.0031 | -0.083 | 144.641
1 | 0.508 | 0.00312 | -0.084 | 162.847
1.5 | 0.567 | 0.00316 | -0.084 | 179.459
2 | 0.625 | 0.00326 | -0.085 | 192.047
2.5 | 0.683 | 0.00607 | -0.086 | 112.459
3 | 0.739 | 0.00627 | -0.086 | 117.896
3.5 | 0.794 | 0.00821 | -0.087 | 96.756
4 | 0.845 | 0.00854 | -0.088 | 98.95
4.5 | 0.893 | 0.00892 | -0.088 | 100.179
5 | 0.936 | 0.00936 | -0.089 | 100.047
5.5 | 0.974 | 0.00978 | -0.09 | 99.59
6 | 1.004 | 0.01022 | -0.09 | 98.228
6.5 | 1.026 | 0.01074 | -0.091 | 95.537
7 | 1.037 | 0.01135 | -0.092 | 91.435
7.5 | 1.024 | 0.01192 | -0.092 | 85.856
8 | 0.991 | 0.01227 | -0.093 | 80.735
8.5 | 0.768 | 0.05248 | -0.046 | 14.638
9 | 0.715 | 0.05649 | -0.045 | 12.658
9.5 | 0.65 | 0.06148 | -0.044 | 10.57
10 | 0.574 | 0.06566 | -0.044 | 8.744
10.5 | 0.491 | 0.06926 | -0.044 | 7.084
11 | 0.4 | 0.07496 | -0.044 | 5.342
11.5 | 0.303 | 0.07958 | -0.044 | 3.807
12 | 0.184 | 0.0856 | -0.045 | 2.145

## 78. Re 5M Mach 0.25 (2)
BIGFOIL.COM POLAR EXPORT
NACA66A409
NACA66A409 |  |  |  | Cl Max: | 1.4016 | at alpha= | 11 | deg
XFOIL ncrit=9 |  |  |  | L/D Max: | 158.814 | at alpha= | 1 | deg
Re: | 5000000 |  |  | Cd Min: | 0.17799 | at alpha= | 15.5 | deg
Mach: | 0.25 |  |  | Cl=0 at alpha= | -99 | deg
|  |  |  | @ Cl=0.1, Cd= | 0.00359
|  |  |  | @ Cl=0.4, Cd= | 0.0033984
|  |  |  | @ Cl=0.6, Cd= | 0.0055839
alpha (deg) | Cl | Cd | Cm | Cl/Cd
0 | 0.38 | 0.00359 | -0.0896 | 105.8496
0.5 | 0.4374 | 0.00304 | -0.0901 | 143.8816
1 | 0.4955 | 0.00312 | -0.0905 | 158.8141
1.5 | 0.545 | 0.00402 | -0.0894 | 135.5721
2 | 0.5887 | 0.00534 | -0.0874 | 110.2434
2.5 | 0.6355 | 0.00635 | -0.0858 | 100.0787
3 | 0.6859 | 0.00706 | -0.0847 | 97.153
3.5 | 0.7408 | 0.00739 | -0.0844 | 100.2436
4 | 0.7962 | 0.00766 | -0.0841 | 103.9426
4.5 | 0.85 | 0.00805 | -0.0834 | 105.5901
6 | 1.01 | 0.00914 | -0.0809 | 110.5033
6.5 | 1.0576 | 0.00943 | -0.0787 | 112.1527
7 | 1.1075 | 0.00996 | -0.0769 | 111.1948
7.5 | 1.1576 | 0.01058 | -0.0753 | 109.414
8 | 1.2036 | 0.01152 | -0.0727 | 104.4792
8.5 | 1.2487 | 0.01249 | -0.07 | 99.976
9 | 1.2895 | 0.01381 | -0.0665 | 93.3744
9.5 | 1.3255 | 0.01534 | -0.0621 | 86.4081
10 | 1.3599 | 0.01731 | -0.0576 | 78.5615
10.5 | 1.3932 | 0.01962 | -0.0533 | 71.0092
11 | 1.4016 | 0.02616 | -0.0465 | 53.578
11.5 | 1.3005 | 0.04385 | -0.0299 | 29.6579
12 | 1.2383 | 0.05402 | -0.0217 | 22.923
12.5 | 1.1974 | 0.06289 | -0.0188 | 19.0396
13 | 1.1394 | 0.07596 | -0.021 | 15
13.5 | 1.1175 | 0.08631 | -0.0262 | 12.9475
14 | 1.1025 | 0.09842 | -0.0345 | 11.202
14.5 | 1.0764 | 0.12106 | -0.0501 | 8.8915
15 | 0.9647 | 0.16608 | -0.0762 | 5.8086
15.5 | 0.9661 | 0.17799 | -0.0828 | 5.4278

## 79. Re 5M Mach 0.50 (1)
BIGFOIL.COM POLAR EXPORT
NACA66A409
NACA66A409 |  |  |  | Cl Max: | 1.212 | at alpha= | 20 | deg
JavaFoil+Calcfoil stall+Eppler ext transition |  |  |  | L/D Max: | 215.462 | at alpha= | 1.5 | deg
Re: | 5000000 |  |  | Cd Min: | 0.00285 | at alpha= | 0.5 | deg
Mach: | 0.5 |  |  | Cl=0 at alpha= | -3.2154 | deg
|  |  |  | @ Cl=0.1, Cd= | 0.0050588
|  |  |  | @ Cl=0.4, Cd= | 0.0038193
|  |  |  | @ Cl=0.6, Cd= | 0.026316
alpha (deg) | Cl | Cd | Cm | Cl/Cd
-20 | -0.891 | 0.15943 | -0.034 | -5.591
-19.5 | -0.866 | 0.15271 | -0.034 | -5.668
-19 | -0.84 | 0.14799 | -0.035 | -5.674
-18.5 | -0.814 | 0.14128 | -0.035 | -5.764
-18 | -0.787 | 0.1406 | -0.035 | -5.597
-17.5 | -0.76 | 0.13569 | -0.034 | -5.6
-17 | -0.734 | 0.13142 | -0.035 | -5.584
-16.5 | -0.708 | 0.12721 | -0.035 | -5.563
-16 | -0.682 | 0.11896 | -0.036 | -5.729
-15.5 | -0.655 | 0.11471 | -0.036 | -5.711
-15 | -0.628 | 0.10802 | -0.035 | -5.815
-14.5 | -0.602 | 0.10049 | -0.036 | -5.992
-14 | -0.576 | 0.0928 | -0.037 | -6.208
-13.5 | -0.55 | 0.08633 | -0.038 | -6.37
-13 | -0.524 | 0.08027 | -0.038 | -6.523
-12.5 | -0.498 | 0.07524 | -0.039 | -6.614
-12 | -0.469 | 0.08508 | -0.036 | -5.507
-11.5 | -0.442 | 0.07626 | -0.036 | -5.8
-11 | -0.416 | 0.06978 | -0.037 | -5.96
-10.5 | -0.389 | 0.0644 | -0.038 | -6.048
-10 | -0.364 | 0.05887 | -0.04 | -6.179
-9.5 | -0.339 | 0.05346 | -0.044 | -6.334
-9 | -0.314 | 0.04814 | -0.048 | -6.52
-8.5 | -0.282 | 0.05864 | -0.036 | -4.809
-8 | -0.255 | 0.05205 | -0.036 | -4.907
-7.5 | -0.229 | 0.04762 | -0.037 | -4.805
-7 | -0.202 | 0.04398 | -0.039 | -4.6
-6.5 | -0.176 | 0.04054 | -0.041 | -4.338
-6 | -0.149 | 0.04101 | -0.038 | -3.626
-5.5 | -0.122 | 0.03888 | -0.037 | -3.136
-5 | -0.147 | 0.03673 | -0.036 | -3.993
-4.5 | -0.123 | 0.03372 | -0.04 | -3.639
-4 | -0.099 | 0.00566 | -0.085 | -17.455
-3.5 | -0.037 | 0.00543 | -0.086 | -6.865
-3 | 0.028 | 0.00526 | -0.087 | 5.319
-2.5 | 0.095 | 0.00507 | -0.088 | 18.704
-2 | 0.162 | 0.00492 | -0.089 | 32.941
-1.5 | 0.23 | 0.00474 | -0.09 | 48.462
-1 | 0.298 | 0.00462 | -0.09 | 64.421
-0.5 | 0.366 | 0.00455 | -0.091 | 80.392
0 | 0.433 | 0.00311 | -0.092 | 139.207
0.5 | 0.501 | 0.00285 | -0.093 | 175.865
1 | 0.568 | 0.0029 | -0.093 | 195.848
1.5 | 0.633 | 0.00294 | -0.094 | 215.462
2 | 0.697 | 0.00352 | -0.095 | 197.951
2.5 | 0.76 | 0.00828 | -0.096 | 91.716
3 | 0.821 | 0.00867 | -0.096 | 94.691
3.5 | 0.878 | 0.00911 | -0.097 | 96.348
4 | 0.926 | 0.0096 | -0.098 | 96.443
4.5 | 0.961 | 0.01017 | -0.099 | 94.544
5 | 0.973 | 0.01087 | -0.099 | 89.488
5.5 | 0.93 | 0.01164 | -0.1 | 79.895
6 | 0.488 | 0.03996 | -0.051 | 12.213
6.5 | 0.512 | 0.04489 | -0.045 | 11.415
7 | 0.662 | 0.01323 | -0.102 | 50.051
7.5 | 0.693 | 0.01401 | -0.102 | 49.445
8 | 0.591 | 0.0526 | -0.05 | 11.236
8.5 | 0.616 | 0.06004 | -0.048 | 10.258
9 | 0.785 | 0.01572 | -0.104 | 49.974
9.5 | 0.815 | 0.01681 | -0.105 | 48.471
10 | 0.699 | 0.06241 | -0.06 | 11.195
10.5 | 0.72 | 0.07034 | -0.054 | 10.239
11 | 0.745 | 0.08034 | -0.052 | 9.272
11.5 | 0.78 | 0.07005 | -0.066 | 11.137
12 | 0.8 | 0.07851 | -0.06 | 10.186
12.5 | 0.823 | 0.08748 | -0.058 | 9.41
13 | 0.848 | 0.096 | -0.057 | 8.83
13.5 | 0.874 | 0.10202 | -0.06 | 8.571
14 | 0.899 | 0.1032 | -0.06 | 8.711
14.5 | 0.924 | 0.1067 | -0.06 | 8.658
15 | 0.95 | 0.11111 | -0.062 | 8.554
15.5 | 0.978 | 0.11864 | -0.065 | 8.244
16 | 1 | 0.12238 | -0.063 | 8.174
16.5 | 1.025 | 0.12688 | -0.064 | 8.081
17 | 1.052 | 0.13156 | -0.066 | 7.993
17.5 | 1.082 | 0.13566 | -0.071 | 7.973
18 | 1.102 | 0.13791 | -0.068 | 7.991
18.5 | 1.127 | 0.143 | -0.069 | 7.879
19 | 1.152 | 0.14929 | -0.07 | 7.714
19.5 | 1.182 | 0.1507 | -0.074 | 7.843
20 | 1.212 | 0.15532 | -0.078 | 7.804

## 80. Re 5M Mach 0.50 (2)
BIGFOIL.COM POLAR EXPORT
NACA66A409
NACA66A409 |  |  |  | Cl Max: | 1.1666 | at alpha= | 20 | deg
XFOIL ncrit=9 |  |  |  | L/D Max: | 175.906 | at alpha= | 1 | deg
Re: | 5000000 |  |  | Cd Min: | 0.3073 | at alpha= | 20 | deg
Mach: | 0.5 |  |  | Cl=0 at alpha= | -99 | deg
|  |  |  | @ Cl=0.1, Cd= | 0.00383
|  |  |  | @ Cl=0.4, Cd= | 0.00383
|  |  |  | @ Cl=0.6, Cd= | 0.0038498
alpha (deg) | Cl | Cd | Cm | Cl/Cd
0 | 0.4323 | 0.00383 | -0.1012 | 112.8721
0.5 | 0.4968 | 0.00312 | -0.1019 | 159.2308
1 | 0.5629 | 0.0032 | -0.1022 | 175.9062
1.5 | 0.616 | 0.00413 | -0.1002 | 149.1525
2 | 0.6539 | 0.00583 | -0.0956 | 112.1612
2.5 | 0.6981 | 0.00707 | -0.0918 | 98.7412
3 | 0.7555 | 0.0076 | -0.09 | 99.4079
3.5 | 0.8159 | 0.00797 | -0.0885 | 102.3714
4 | 0.8754 | 0.00839 | -0.0865 | 104.3385
4.5 | 0.9328 | 0.00891 | -0.0838 | 104.6914
5 | 0.9891 | 0.00948 | -0.0805 | 104.3354
5.5 | 1.0348 | 0.01025 | -0.0747 | 100.9561
6 | 1.0738 | 0.0115 | -0.0675 | 93.3739
6.5 | 1.1101 | 0.01656 | -0.0604 | 67.035
7 | 1.1442 | 0.02629 | -0.0546 | 43.5223
7.5 | 1.1373 | 0.0332 | -0.044 | 34.256
8 | 1.1068 | 0.03925 | -0.0321 | 28.1987
8.5 | 1.0729 | 0.04612 | -0.0239 | 23.2632
9 | 1.0301 | 0.05496 | -0.0195 | 18.7427
9.5 | 0.9921 | 0.0652 | -0.0202 | 15.2163
10 | 0.957 | 0.07812 | -0.0267 | 12.2504
10.5 | 0.9353 | 0.09572 | -0.0402 | 9.7712
11 | 0.9224 | 0.11143 | -0.0505 | 8.2778
11.5 | 0.9149 | 0.12544 | -0.0588 | 7.2935
12 | 0.9121 | 0.13876 | -0.0664 | 6.5732
12.5 | 0.9143 | 0.15148 | -0.0736 | 6.0358
13 | 0.9207 | 0.16352 | -0.0802 | 5.6305
13.5 | 0.9303 | 0.1751 | -0.0866 | 5.313
14 | 0.9435 | 0.18583 | -0.0926 | 5.0772
14.5 | 0.9585 | 0.19603 | -0.0984 | 4.8896
15 | 0.9729 | 0.2071 | -0.1046 | 4.6977
15.5 | 0.9895 | 0.21761 | -0.1104 | 4.5471
16 | 1.0035 | 0.23027 | -0.1169 | 4.3579
16.5 | 1.0226 | 0.24017 | -0.1225 | 4.2578
17 | 1.0425 | 0.24995 | -0.128 | 4.1708
17.5 | 1.064 | 0.25984 | -0.1336 | 4.0948
18 | 1.0844 | 0.26902 | -0.1391 | 4.0309
18.5 | 1.105 | 0.27786 | -0.1447 | 3.9768
19 | 1.1241 | 0.28714 | -0.1505 | 3.9148
19.5 | 1.146 | 0.29732 | -0.156 | 3.8544
20 | 1.1666 | 0.3073 | -0.1618 | 3.7963

## 81. Re 6M Mach 0.00 (1)
BIGFOIL.COM POLAR EXPORT
NACA66A409
NACA66A409 |  |  |  | Cl Max: | 1.055 | at alpha= | 7.5 | deg
JavaFoil+Calcfoil stall+Eppler ext transition |  |  |  | L/D Max: | 165.653 | at alpha= | 2.5 | deg
Re: | 6000000 |  |  | Cd Min: | 0.00298 | at alpha= | -0.5 | deg
Mach: | 0 |  |  | Cl=0 at alpha= | -3.2155 | deg
|  |  |  | @ Cl=0.1, Cd= | 0.0048036
|  |  |  | @ Cl=0.4, Cd= | 0.0030185
|  |  |  | @ Cl=0.6, Cd= | 0.08609
alpha (deg) | Cl | Cd | Cm | Cl/Cd
-15.5 | -0.266 | 0.11223 | -0.027 | -2.368
-15 | -0.282 | 0.10854 | -0.027 | -2.594
-14.5 | -0.298 | 0.10174 | -0.028 | -2.928
-14 | -0.314 | 0.0961 | -0.028 | -3.273
-13.5 | -0.331 | 0.09151 | -0.029 | -3.619
-13 | -0.347 | 0.08712 | -0.029 | -3.987
-12.5 | -0.363 | 0.08232 | -0.029 | -4.408
-12 | -0.377 | 0.07788 | -0.029 | -4.841
-11.5 | -0.389 | 0.07342 | -0.029 | -5.304
-11 | -0.399 | 0.06931 | -0.029 | -5.758
-10.5 | -0.406 | 0.06598 | -0.03 | -6.149
-10 | -0.403 | 0.0614 | -0.03 | -6.571
-9.5 | -0.397 | 0.05751 | -0.031 | -6.902
-9 | -0.386 | 0.05425 | -0.031 | -7.122
-8.5 | -0.372 | 0.05128 | -0.032 | -7.249
-8 | -0.353 | 0.04801 | -0.033 | -7.355
-7.5 | -0.33 | 0.0447 | -0.034 | -7.39
-7 | -0.303 | 0.04199 | -0.035 | -7.221
-6.5 | -0.337 | 0.0062 | -0.071 | -54.264
-6 | -0.294 | 0.00612 | -0.071 | -47.984
-5.5 | -0.247 | 0.00588 | -0.072 | -42
-5 | -0.197 | 0.00562 | -0.073 | -35.03
-4.5 | -0.144 | 0.00545 | -0.073 | -26.461
-4 | -0.089 | 0.00528 | -0.074 | -16.908
-3.5 | -0.033 | 0.0051 | -0.075 | -6.465
-3 | 0.025 | 0.00495 | -0.075 | 4.949
-2.5 | 0.083 | 0.00483 | -0.076 | 17.104
-2 | 0.141 | 0.00474 | -0.077 | 29.755
-1.5 | 0.199 | 0.00462 | -0.078 | 43.148
-1 | 0.258 | 0.00451 | -0.078 | 57.213
-0.5 | 0.317 | 0.00298 | -0.079 | 106.46
0 | 0.375 | 0.00301 | -0.08 | 124.708
0.5 | 0.434 | 0.00303 | -0.08 | 143.172
1 | 0.492 | 0.00304 | -0.081 | 162.014
1.5 | 0.549 | 0.00344 | -0.082 | 159.48
2 | 0.606 | 0.00399 | -0.082 | 151.859
2.5 | 0.662 | 0.004 | -0.083 | 165.653
3 | 0.717 | 0.00602 | -0.084 | 119.184
3.5 | 0.771 | 0.00622 | -0.084 | 123.946
4 | 0.822 | 0.00643 | -0.085 | 127.808
4.5 | 0.87 | 0.00838 | -0.086 | 103.805
5 | 0.915 | 0.0087 | -0.086 | 105.122
5.5 | 0.956 | 0.00911 | -0.087 | 104.91
6 | 0.992 | 0.00954 | -0.088 | 103.955
6.5 | 1.023 | 0.00993 | -0.088 | 102.988
7 | 1.047 | 0.01039 | -0.089 | 100.686
7.5 | 1.055 | 0.01094 | -0.089 | 96.393
8 | 1.053 | 0.01141 | -0.09 | 92.354
8.5 | 1.042 | 0.01193 | -0.091 | 87.348
9 | 1.022 | 0.01254 | -0.091 | 81.476
9.5 | 0.816 | 0.05493 | -0.053 | 14.851
10 | 0.782 | 0.06153 | -0.046 | 12.707
10.5 | 0.749 | 0.06576 | -0.046 | 11.394
11 | 0.714 | 0.07059 | -0.045 | 10.114
11.5 | 0.676 | 0.07453 | -0.045 | 9.076
12 | 0.638 | 0.07934 | -0.046 | 8.044
12.5 | 0.599 | 0.08609 | -0.045 | 6.959

## 82. Re 6M Mach 0.00 (2)
BIGFOIL.COM POLAR EXPORT
NACA66A409
NACA66A409 |  |  |  | Cl Max: | 1.72 | at alpha= | 17.5 | deg
XFOIL ncrit=9 |  |  |  | L/D Max: | 150.379 | at alpha= | 1 | deg
Re: | 6000000 |  |  | Cd Min: | 0.08448 | at alpha= | 20 | deg
Mach: | 0 |  |  | Cl=0 at alpha= | -3.2408 | deg
|  |  |  | @ Cl=0.1, Cd= | 0.0048378
|  |  |  | @ Cl=0.4, Cd= | 0.0032396
|  |  |  | @ Cl=0.6, Cd= | 0.005856
alpha (deg) | Cl | Cd | Cm | Cl/Cd
-13 | -1.0178 | 0.01982 | -0.0808 | -51.3522
-12.5 | -0.9844 | 0.01673 | -0.0794 | -58.8404
-12 | -0.9432 | 0.01462 | -0.0785 | -64.5144
-11.5 | -0.896 | 0.01337 | -0.0781 | -67.0157
-11 | -0.8458 | 0.01249 | -0.078 | -67.7182
-10.5 | -0.7945 | 0.01173 | -0.0781 | -67.7323
-10 | -0.7416 | 0.01124 | -0.0782 | -65.9786
-9.5 | -0.6882 | 0.01081 | -0.0785 | -63.6633
-9 | -0.6365 | 0.00987 | -0.0785 | -64.4883
-8.5 | -0.5851 | 0.00874 | -0.0784 | -66.9451
-8 | -0.5312 | 0.00814 | -0.0786 | -65.258
-7.5 | -0.4767 | 0.00769 | -0.0788 | -61.9896
-7 | -0.4213 | 0.00735 | -0.0793 | -57.3197
-6.5 | -0.3652 | 0.00714 | -0.0798 | -51.1485
-6 | -0.3098 | 0.0068 | -0.0802 | -45.5588
-5.5 | -0.2549 | 0.00621 | -0.0804 | -41.0467
-5 | -0.1989 | 0.00588 | -0.0808 | -33.8265
-4.5 | -0.1427 | 0.00562 | -0.0813 | -25.3915
-4 | -0.0859 | 0.00545 | -0.0819 | -15.7615
-3.5 | -0.0295 | 0.0052 | -0.0823 | -5.6731
-3 | 0.0274 | 0.00501 | -0.0829 | 5.4691
-2 | 0.1412 | 0.00474 | -0.084 | 29.789
-1.5 | 0.198 | 0.00467 | -0.0846 | 42.3983
-1 | 0.2549 | 0.00456 | -0.0851 | 55.8991
-0.5 | 0.3111 | 0.00422 | -0.0857 | 73.7204
0 | 0.367 | 0.00367 | -0.0864 | 100
0.5 | 0.4222 | 0.00295 | -0.0871 | 143.1186
1 | 0.4767 | 0.00317 | -0.0872 | 150.3785
1.5 | 0.5225 | 0.00431 | -0.0859 | 121.2297
2 | 0.569 | 0.00532 | -0.0848 | 106.9549
2.5 | 0.617 | 0.00615 | -0.0838 | 100.3252
3 | 0.6675 | 0.00672 | -0.0832 | 99.3304
3.5 | 0.7207 | 0.00703 | -0.0831 | 102.5178
4 | 0.7745 | 0.00726 | -0.0831 | 106.6804
4.5 | 0.8271 | 0.00759 | -0.0829 | 108.9723
5 | 0.88 | 0.00785 | -0.0828 | 112.1019
5.5 | 0.9316 | 0.0082 | -0.0824 | 113.6098
6 | 0.9828 | 0.00855 | -0.082 | 114.9474
6.5 | 1.0334 | 0.0088 | -0.0815 | 117.4318
7 | 1.0778 | 0.00911 | -0.0795 | 118.3095
7.5 | 1.1284 | 0.00951 | -0.0792 | 118.654
8 | 1.1766 | 0.01006 | -0.0783 | 116.9583
8.5 | 1.2231 | 0.01071 | -0.0771 | 114.2017
9 | 1.2699 | 0.01127 | -0.0761 | 112.6797
9.5 | 1.3143 | 0.01199 | -0.0746 | 109.6163
10 | 1.3572 | 0.01278 | -0.0729 | 106.1972
10.5 | 1.398 | 0.01367 | -0.0708 | 102.2677
11 | 1.4348 | 0.01468 | -0.068 | 97.7384
11.5 | 1.465 | 0.0159 | -0.0641 | 92.1384
12 | 1.4925 | 0.01745 | -0.0599 | 85.5301
12.5 | 1.5192 | 0.01908 | -0.0559 | 79.6226
13 | 1.5568 | 0.01942 | -0.0538 | 80.1648
13.5 | 1.5823 | 0.02104 | -0.0501 | 75.2044
14 | 1.6048 | 0.02289 | -0.0462 | 70.1092
14.5 | 1.6379 | 0.02363 | -0.044 | 69.3144
15 | 1.6587 | 0.02557 | -0.0404 | 64.869
15.5 | 1.6842 | 0.02704 | -0.0377 | 62.2855
16 | 1.6954 | 0.02986 | -0.0337 | 56.7783
16.5 | 1.7122 | 0.0322 | -0.0308 | 53.1739
17 | 1.715 | 0.03596 | -0.0271 | 47.6919
17.5 | 1.72 | 0.03967 | -0.0243 | 43.3577
18 | 1.7177 | 0.04443 | -0.0219 | 38.6608
18.5 | 1.6988 | 0.05152 | -0.0202 | 32.9736
19 | 1.6784 | 0.05967 | -0.0201 | 28.128
19.5 | 1.6639 | 0.06795 | -0.0218 | 24.4871
20 | 1.6079 | 0.08448 | -0.0285 | 19.0329

## 83. Re 6M Mach 0.10 (1)
BIGFOIL.COM POLAR EXPORT
NACA66A409
NACA66A409 |  |  |  | Cl Max: | 1.052 | at alpha= | 7.5 | deg
JavaFoil+Calcfoil stall+Eppler ext transition |  |  |  | L/D Max: | 166.152 | at alpha= | 2.5 | deg
Re: | 6000000 |  |  | Cd Min: | 0.00299 | at alpha= | -0.5 | deg
Mach: | 0.1 |  |  | Cl=0 at alpha= | -3.2155 | deg
|  |  |  | @ Cl=0.1, Cd= | 0.0048297
|  |  |  | @ Cl=0.4, Cd= | 0.0030239
|  |  |  | @ Cl=0.6, Cd= | 0.08433
alpha (deg) | Cl | Cd | Cm | Cl/Cd
-15.5 | -0.226 | 0.11435 | -0.027 | -1.977
-15 | -0.244 | 0.10895 | -0.028 | -2.235
-14.5 | -0.262 | 0.10299 | -0.028 | -2.541
-14 | -0.28 | 0.09787 | -0.028 | -2.864
-13.5 | -0.299 | 0.09227 | -0.028 | -3.243
-13 | -0.318 | 0.08671 | -0.029 | -3.669
-12.5 | -0.336 | 0.08246 | -0.029 | -4.08
-12 | -0.354 | 0.07822 | -0.029 | -4.522
-11.5 | -0.369 | 0.07403 | -0.029 | -4.988
-11 | -0.382 | 0.0701 | -0.03 | -5.454
-10.5 | -0.392 | 0.06623 | -0.03 | -5.919
-10 | -0.392 | 0.06169 | -0.03 | -6.361
-9.5 | -0.388 | 0.05768 | -0.031 | -6.732
-9 | -0.38 | 0.05474 | -0.031 | -6.941
-8.5 | -0.367 | 0.05129 | -0.032 | -7.157
-8 | -0.35 | 0.0482 | -0.032 | -7.258
-7.5 | -0.328 | 0.04475 | -0.034 | -7.339
-7 | -0.302 | 0.04221 | -0.035 | -7.159
-6.5 | -0.273 | 0.0381 | -0.04 | -7.176
-6 | -0.294 | 0.00608 | -0.072 | -48.377
-5.5 | -0.247 | 0.00591 | -0.072 | -41.904
-5 | -0.197 | 0.00566 | -0.073 | -34.884
-4.5 | -0.145 | 0.00543 | -0.074 | -26.663
-4 | -0.09 | 0.00528 | -0.074 | -16.998
-3.5 | -0.033 | 0.00514 | -0.075 | -6.445
-3 | 0.025 | 0.00499 | -0.076 | 4.935
-2.5 | 0.083 | 0.00487 | -0.077 | 17.054
-2 | 0.142 | 0.00473 | -0.077 | 29.935
-1.5 | 0.2 | 0.0046 | -0.078 | 43.597
-1 | 0.259 | 0.00453 | -0.079 | 57.245
-0.5 | 0.319 | 0.00299 | -0.079 | 106.72
0 | 0.377 | 0.00302 | -0.08 | 124.97
0.5 | 0.436 | 0.00303 | -0.081 | 143.88
1 | 0.495 | 0.00305 | -0.081 | 162.164
1.5 | 0.552 | 0.00346 | -0.082 | 159.324
2 | 0.609 | 0.00402 | -0.083 | 151.578
2.5 | 0.665 | 0.004 | -0.083 | 166.152
3 | 0.72 | 0.006 | -0.084 | 120.031
3.5 | 0.774 | 0.00623 | -0.085 | 124.389
4 | 0.826 | 0.00643 | -0.085 | 128.423
4.5 | 0.874 | 0.00839 | -0.086 | 104.142
5 | 0.918 | 0.00879 | -0.087 | 104.492
5.5 | 0.959 | 0.00915 | -0.087 | 104.822
6 | 0.994 | 0.00959 | -0.088 | 103.692
6.5 | 1.024 | 0.01004 | -0.089 | 102.041
7 | 1.046 | 0.01047 | -0.089 | 99.962
7.5 | 1.052 | 0.01103 | -0.09 | 95.396
8 | 1.047 | 0.01154 | -0.09 | 90.729
8.5 | 1.032 | 0.01206 | -0.091 | 85.61
9 | 1.007 | 0.01264 | -0.091 | 79.66
9.5 | 0.794 | 0.05744 | -0.048 | 13.829
10 | 0.76 | 0.06192 | -0.046 | 12.282
10.5 | 0.723 | 0.06641 | -0.045 | 10.89
11 | 0.683 | 0.07102 | -0.045 | 9.618
11.5 | 0.641 | 0.07534 | -0.045 | 8.508
12 | 0.598 | 0.07955 | -0.045 | 7.519
12.5 | 0.555 | 0.08433 | -0.045 | 6.586

## 84. Re 6M Mach 0.10 (2)
BIGFOIL.COM POLAR EXPORT
NACA66A409
NACA66A409 |  |  |  | Cl Max: | 1.6714 | at alpha= | 16.5 | deg
XFOIL ncrit=9 |  |  |  | L/D Max: | 151.709 | at alpha= | 1 | deg
Re: | 6000000 |  |  | Cd Min: | 0.11103 | at alpha= | 19.5 | deg
Mach: | 0.1 |  |  | Cl=0 at alpha= | -3.24 | deg
|  |  |  | @ Cl=0.1, Cd= | 0.0048719
|  |  |  | @ Cl=0.4, Cd= | 0.0032743
|  |  |  | @ Cl=0.6, Cd= | 0.0058286
alpha (deg) | Cl | Cd | Cm | Cl/Cd
-12 | -0.9387 | 0.01762 | -0.082 | -53.2747
-11.5 | -0.8993 | 0.01494 | -0.0808 | -60.1941
-11 | -0.8515 | 0.01346 | -0.0803 | -63.2615
-10.5 | -0.801 | 0.01234 | -0.0799 | -64.9109
-10 | -0.7482 | 0.01164 | -0.0799 | -64.2784
-9.5 | -0.6944 | 0.01111 | -0.0799 | -62.5023
-9 | -0.6397 | 0.01068 | -0.08 | -59.897
-8.5 | -0.5894 | 0.00911 | -0.0796 | -64.6981
-8 | -0.5355 | 0.00835 | -0.0796 | -64.1317
-7.5 | -0.4805 | 0.00785 | -0.0798 | -61.2102
-7 | -0.4246 | 0.00744 | -0.0801 | -57.0699
-6.5 | -0.3682 | 0.00718 | -0.0805 | -51.2813
-6 | -0.3114 | 0.00702 | -0.0809 | -44.359
-5.5 | -0.2567 | 0.00626 | -0.0811 | -41.0064
-5 | -0.2003 | 0.00592 | -0.0814 | -33.8345
-4.5 | -0.1437 | 0.00564 | -0.0818 | -25.4787
-4 | -0.0866 | 0.00546 | -0.0824 | -15.8608
-3.5 | -0.0298 | 0.00521 | -0.0828 | -5.7198
-3 | 0.0275 | 0.00502 | -0.0834 | 5.4781
-2.5 | 0.0847 | 0.00492 | -0.0839 | 17.2154
-2 | 0.142 | 0.00474 | -0.0845 | 29.9578
-1.5 | 0.1992 | 0.00468 | -0.085 | 42.5641
-1 | 0.2564 | 0.00456 | -0.0856 | 56.2281
0 | 0.3691 | 0.00368 | -0.0869 | 100.2989
0.5 | 0.4247 | 0.00295 | -0.0876 | 143.9661
1 | 0.4794 | 0.00316 | -0.0877 | 151.7089
1.5 | 0.5254 | 0.00431 | -0.0864 | 121.9026
2 | 0.5719 | 0.00533 | -0.0852 | 107.2983
2.5 | 0.6198 | 0.00618 | -0.0841 | 100.2913
3 | 0.6707 | 0.00674 | -0.0835 | 99.5104
3.5 | 0.7243 | 0.00705 | -0.0834 | 102.7376
4 | 0.7784 | 0.00729 | -0.0834 | 106.7764
4.5 | 0.8312 | 0.00762 | -0.0831 | 109.0814
5 | 0.8845 | 0.00788 | -0.083 | 112.2462
5.5 | 0.9363 | 0.00825 | -0.0825 | 113.4909
6 | 0.988 | 0.00859 | -0.082 | 115.0175
6.5 | 1.0387 | 0.00887 | -0.0814 | 117.1026
7 | 1.0833 | 0.00917 | -0.0793 | 118.1352
7.5 | 1.1343 | 0.0096 | -0.0789 | 118.1562
8 | 1.1822 | 0.01021 | -0.0778 | 115.7884
8.5 | 1.2295 | 0.01083 | -0.0765 | 113.5272
9 | 1.2759 | 0.01147 | -0.0752 | 111.238
9.5 | 1.32 | 0.01224 | -0.0735 | 107.8431
10 | 1.3626 | 0.01309 | -0.0715 | 104.0947
10.5 | 1.4027 | 0.01409 | -0.069 | 99.5529
11 | 1.436 | 0.01524 | -0.0653 | 94.2257
11.5 | 1.4639 | 0.01688 | -0.0609 | 86.7239
12 | 1.4917 | 0.01855 | -0.0567 | 80.4151
12.5 | 1.5225 | 0.01979 | -0.0532 | 76.9328
13 | 1.5602 | 0.02018 | -0.0509 | 77.3142
13.5 | 1.5845 | 0.02203 | -0.0469 | 71.9246
14 | 1.6054 | 0.02413 | -0.0427 | 66.5313
14.5 | 1.6351 | 0.02528 | -0.04 | 64.6796
15 | 1.651 | 0.02776 | -0.0358 | 59.4741
15.5 | 1.6674 | 0.03021 | -0.0322 | 55.1936
16 | 1.6713 | 0.03387 | -0.0279 | 49.3446
16.5 | 1.6714 | 0.03805 | -0.0242 | 43.9264
17 | 1.6635 | 0.04324 | -0.0209 | 38.4713
17.5 | 1.6423 | 0.05045 | -0.0186 | 32.553
18 | 1.6204 | 0.05866 | -0.0182 | 27.6236
18.5 | 1.5787 | 0.07097 | -0.021 | 22.2446
19 | 1.5295 | 0.08706 | -0.0285 | 17.5683
19.5 | 1.4596 | 0.11103 | -0.0435 | 13.146

## 85. Re 6M Mach 0.25 (1)
BIGFOIL.COM POLAR EXPORT
NACA66A409
NACA66A409 |  |  |  | Cl Max: | 1.038 | at alpha= | 7 | deg
JavaFoil+Calcfoil stall+Eppler ext transition |  |  |  | L/D Max: | 170.764 | at alpha= | 2 | deg
Re: | 6000000 |  |  | Cd Min: | 0.003 | at alpha= | -0.5 | deg
Mach: | 0.25 |  |  | Cl=0 at alpha= | -3.2119 | deg
|  |  |  | @ Cl=0.1, Cd= | 0.004835
|  |  |  | @ Cl=0.4, Cd= | 0.08456
|  |  |  | @ Cl=0.6, Cd= | 0.08456
alpha (deg) | Cl | Cd | Cm | Cl/Cd
-13.5 | -0.058 | 0.09025 | -0.031 | -0.645
-13 | -0.055 | 0.08561 | -0.031 | -0.647
-12.5 | -0.053 | 0.08421 | -0.031 | -0.624
-12 | -0.113 | 0.08163 | -0.03 | -1.387
-11.5 | -0.177 | 0.07468 | -0.031 | -2.375
-11 | -0.227 | 0.0705 | -0.031 | -3.215
-10.5 | -0.268 | 0.0665 | -0.031 | -4.037
-10 | -0.294 | 0.06233 | -0.031 | -4.719
-9.5 | -0.312 | 0.05875 | -0.032 | -5.315
-9 | -0.323 | 0.05579 | -0.032 | -5.792
-8.5 | -0.327 | 0.05245 | -0.032 | -6.229
-8 | -0.323 | 0.04901 | -0.032 | -6.585
-7.5 | -0.311 | 0.04589 | -0.033 | -6.781
-7 | -0.293 | 0.04335 | -0.034 | -6.749
-6.5 | -0.268 | 0.04035 | -0.036 | -6.642
-6 | -0.238 | 0.03771 | -0.038 | -6.3
-5.5 | -0.25 | 0.00596 | -0.074 | -41.902
-5 | -0.201 | 0.00573 | -0.075 | -35.022
-4.5 | -0.148 | 0.00551 | -0.076 | -26.794
-4 | -0.092 | 0.00534 | -0.076 | -17.201
-3.5 | -0.034 | 0.00514 | -0.077 | -6.603
-3 | 0.025 | 0.00499 | -0.078 | 5.065
-2.5 | 0.085 | 0.00487 | -0.079 | 17.498
-2 | 0.145 | 0.00473 | -0.079 | 30.758
-1.5 | 0.206 | 0.00459 | -0.08 | 44.882
-1 | 0.267 | 0.00453 | -0.081 | 58.781
-0.5 | 0.328 | 0.003 | -0.082 | 109.264
0 | 0.388 | 0.00303 | -0.082 | 128.03
0.5 | 0.448 | 0.00304 | -0.083 | 147.272
1 | 0.508 | 0.00304 | -0.084 | 166.927
1.5 | 0.567 | 0.00351 | -0.084 | 161.345
2 | 0.625 | 0.00366 | -0.085 | 170.764
2.5 | 0.683 | 0.00592 | -0.086 | 115.388
3 | 0.739 | 0.00614 | -0.086 | 120.451
3.5 | 0.794 | 0.00797 | -0.087 | 99.713
4 | 0.846 | 0.00827 | -0.088 | 102.304
4.5 | 0.893 | 0.00865 | -0.088 | 103.333
5 | 0.936 | 0.00907 | -0.089 | 103.236
5.5 | 0.974 | 0.00947 | -0.09 | 102.801
6 | 1.004 | 0.00993 | -0.09 | 101.107
6.5 | 1.027 | 0.01047 | -0.091 | 98.083
7 | 1.038 | 0.01098 | -0.092 | 94.571
7.5 | 1.024 | 0.01157 | -0.092 | 88.538
8 | 0.993 | 0.01211 | -0.093 | 81.998
8.5 | 0.771 | 0.05088 | -0.05 | 15.158
9 | 0.716 | 0.05585 | -0.047 | 12.817
9.5 | 0.65 | 0.06028 | -0.045 | 10.788
10 | 0.574 | 0.06491 | -0.044 | 8.846
10.5 | 0.491 | 0.06851 | -0.045 | 7.168
11 | 0.401 | 0.07338 | -0.044 | 5.458
11.5 | 0.303 | 0.07837 | -0.045 | 3.867
12 | 0.184 | 0.08456 | -0.045 | 2.172

## 86. Re 6M Mach 0.25 (2)
BIGFOIL.COM POLAR EXPORT
NACA66A409
NACA66A409 |  |  |  | Cl Max: | 1.4152 | at alpha= | 11 | deg
XFOIL ncrit=9 |  |  |  | L/D Max: | 158.115 | at alpha= | 1 | deg
Re: | 6000000 |  |  | Cd Min: | 0.27322 | at alpha= | 20 | deg
Mach: | 0.25 |  |  | Cl=0 at alpha= | -99 | deg
|  |  |  | @ Cl=0.1, Cd= | 0.00372
|  |  |  | @ Cl=0.4, Cd= | 0.0034682
|  |  |  | @ Cl=0.6, Cd= | 0.0056624
alpha (deg) | Cl | Cd | Cm | Cl/Cd
0 | 0.3808 | 0.00372 | -0.0895 | 102.3656
0.5 | 0.438 | 0.00297 | -0.0902 | 147.4747
1 | 0.4949 | 0.00313 | -0.0904 | 158.115
1.5 | 0.5411 | 0.00433 | -0.0888 | 124.9654
2 | 0.5875 | 0.00543 | -0.0872 | 108.1952
2.5 | 0.6359 | 0.00633 | -0.0859 | 100.4581
3 | 0.6885 | 0.00687 | -0.0852 | 100.2183
3.5 | 0.7437 | 0.00717 | -0.0849 | 103.7238
4 | 0.7995 | 0.00742 | -0.0847 | 107.7493
4.5 | 0.8539 | 0.00778 | -0.0841 | 109.7558
5 | 0.9087 | 0.00808 | -0.0837 | 112.4629
6 | 1.0156 | 0.00885 | -0.0819 | 114.7571
6.5 | 1.0668 | 0.0093 | -0.0806 | 114.7097
7 | 1.1125 | 0.00956 | -0.0778 | 116.3703
7.5 | 1.1638 | 0.01024 | -0.0764 | 113.6523
8 | 1.2123 | 0.01098 | -0.0743 | 110.4098
8.5 | 1.2588 | 0.01186 | -0.0718 | 106.1383
9 | 1.3021 | 0.013 | -0.0687 | 100.1615
9.5 | 1.3413 | 0.0143 | -0.0648 | 93.7972
10 | 1.3758 | 0.01595 | -0.0601 | 86.2571
10.5 | 1.4001 | 0.02039 | -0.0547 | 68.666
11 | 1.4152 | 0.02516 | -0.0483 | 56.248
11.5 | 1.3685 | 0.03663 | -0.0362 | 37.3601
12 | 1.301 | 0.04724 | -0.025 | 27.5402
12.5 | 1.2371 | 0.0581 | -0.0192 | 21.2926
13 | 1.2175 | 0.06493 | -0.0181 | 18.751
13.5 | 1.1437 | 0.08154 | -0.0234 | 14.0262
14.5 | 1.0623 | 0.12545 | -0.053 | 8.4679
15 | 1.0434 | 0.14186 | -0.0628 | 7.3551
15.5 | 1.0039 | 0.16501 | -0.0763 | 6.0839
16.5 | 0.9578 | 0.21043 | -0.0991 | 4.5516
17 | 0.9656 | 0.22262 | -0.1052 | 4.3374
18 | 0.9917 | 0.24156 | -0.1156 | 4.1054
18.5 | 1.007 | 0.24986 | -0.1204 | 4.0303
19 | 1.0227 | 0.25792 | -0.1252 | 3.9652
19.5 | 1.0389 | 0.26561 | -0.1299 | 3.9114
20 | 1.0562 | 0.27322 | -0.1344 | 3.8657

## 87. Re 6M Mach 0.50 (1)
BIGFOIL.COM POLAR EXPORT
NACA66A409
NACA66A409 |  |  |  | Cl Max: | 1.216 | at alpha= | 20 | deg
JavaFoil+Calcfoil stall+Eppler ext transition |  |  |  | L/D Max: | 200.405 | at alpha= | 1 | deg
Re: | 6000000 |  |  | Cd Min: | 0.00283 | at alpha= | 1 | deg
Mach: | 0.5 |  |  | Cl=0 at alpha= | -3.2154 | deg
|  |  |  | @ Cl=0.1, Cd= | 0.004901
|  |  |  | @ Cl=0.4, Cd= | 0.0037297
|  |  |  | @ Cl=0.6, Cd= | 0.026046
alpha (deg) | Cl | Cd | Cm | Cl/Cd
-20 | -0.892 | 0.15646 | -0.034 | -5.699
-19.5 | -0.866 | 0.14979 | -0.035 | -5.781
-19 | -0.84 | 0.14509 | -0.035 | -5.79
-18.5 | -0.815 | 0.13984 | -0.036 | -5.826
-18 | -0.787 | 0.13687 | -0.035 | -5.754
-17.5 | -0.76 | 0.13217 | -0.035 | -5.75
-17 | -0.734 | 0.12788 | -0.035 | -5.74
-16.5 | -0.708 | 0.12366 | -0.035 | -5.725
-16 | -0.682 | 0.11802 | -0.036 | -5.777
-15.5 | -0.655 | 0.11237 | -0.036 | -5.832
-15 | -0.629 | 0.10592 | -0.036 | -5.936
-14.5 | -0.603 | 0.09838 | -0.037 | -6.125
-14 | -0.576 | 0.09082 | -0.037 | -6.348
-13.5 | -0.551 | 0.08431 | -0.039 | -6.534
-13 | -0.525 | 0.07863 | -0.04 | -6.678
-12.5 | -0.5 | 0.07252 | -0.042 | -6.898
-12 | -0.469 | 0.08397 | -0.036 | -5.582
-11.5 | -0.442 | 0.0754 | -0.037 | -5.868
-11 | -0.416 | 0.06845 | -0.037 | -6.077
-10.5 | -0.39 | 0.06317 | -0.039 | -6.175
-10 | -0.365 | 0.05727 | -0.043 | -6.376
-9.5 | -0.347 | 0.04489 | -0.053 | -7.726
-9 | -0.38 | 0.00898 | -0.077 | -42.317
-8.5 | -0.282 | 0.05736 | -0.036 | -4.917
-8 | -0.255 | 0.05144 | -0.036 | -4.965
-7.5 | -0.229 | 0.04689 | -0.038 | -4.881
-7 | -0.202 | 0.04363 | -0.039 | -4.64
-6.5 | -0.176 | 0.03981 | -0.043 | -4.429
-6 | -0.149 | 0.04066 | -0.038 | -3.658
-5.5 | -0.122 | 0.03865 | -0.037 | -3.156
-5 | -0.147 | 0.03656 | -0.037 | -4.013
-4.5 | -0.123 | 0.03332 | -0.042 | -3.687
-4 | -0.099 | 0.00553 | -0.085 | -17.86
-3.5 | -0.037 | 0.00529 | -0.086 | -7.043
-3 | 0.028 | 0.00507 | -0.087 | 5.521
-2.5 | 0.095 | 0.00491 | -0.088 | 19.311
-2 | 0.162 | 0.00479 | -0.089 | 33.852
-1.5 | 0.23 | 0.00467 | -0.09 | 49.231
-1 | 0.298 | 0.00449 | -0.09 | 66.34
-0.5 | 0.366 | 0.00443 | -0.091 | 82.606
0 | 0.433 | 0.00305 | -0.092 | 142.14
0.5 | 0.501 | 0.00307 | -0.093 | 162.958
1 | 0.568 | 0.00283 | -0.094 | 200.405
1.5 | 0.633 | 0.00335 | -0.094 | 188.58
2 | 0.697 | 0.00384 | -0.095 | 181.819
2.5 | 0.76 | 0.00804 | -0.096 | 94.511
3 | 0.821 | 0.00843 | -0.096 | 97.382
3.5 | 0.878 | 0.00883 | -0.097 | 99.483
4 | 0.926 | 0.0093 | -0.098 | 99.602
4.5 | 0.962 | 0.00987 | -0.099 | 97.469
5 | 0.974 | 0.0105 | -0.099 | 92.771
5.5 | 0.931 | 0.01131 | -0.1 | 82.323
6 | 0.6 | 0.01181 | -0.101 | 50.794
6.5 | 0.512 | 0.04452 | -0.046 | 11.511
7 | 0.663 | 0.01282 | -0.102 | 51.685
7.5 | 0.693 | 0.01364 | -0.102 | 50.845
8 | 0.592 | 0.05174 | -0.051 | 11.432
8.5 | 0.616 | 0.05896 | -0.048 | 10.448
9 | 0.786 | 0.01528 | -0.104 | 51.436
9.5 | 0.816 | 0.01636 | -0.105 | 49.858
10 | 0.837 | 0.01846 | -0.104 | 45.322
10.5 | 0.722 | 0.06855 | -0.056 | 10.525
11 | 0.745 | 0.08055 | -0.053 | 9.251
11.5 | 0.93 | 0.02032 | -0.106 | 45.743
12 | 0.806 | 0.07449 | -0.067 | 10.826
12.5 | 0.824 | 0.08429 | -0.059 | 9.775
13 | 0.848 | 0.09405 | -0.058 | 9.02
13.5 | 0.875 | 0.1006 | -0.061 | 8.701
14 | 0.9 | 0.09528 | -0.06 | 9.442
14.5 | 0.924 | 0.10353 | -0.061 | 8.93
15 | 0.952 | 0.11029 | -0.064 | 8.631
15.5 | 0.979 | 0.1157 | -0.067 | 8.465
16 | 1.001 | 0.11961 | -0.064 | 8.366
16.5 | 1.026 | 0.12426 | -0.065 | 8.256
17 | 1.053 | 0.12925 | -0.067 | 8.147
17.5 | 1.083 | 0.13183 | -0.072 | 8.218
18 | 1.102 | 0.13462 | -0.069 | 8.189
18.5 | 1.127 | 0.13787 | -0.069 | 8.175
19 | 1.155 | 0.14278 | -0.072 | 8.093
19.5 | 1.186 | 0.14568 | -0.076 | 8.14
20 | 1.216 | 0.15024 | -0.079 | 8.092

## 88. Re 6M Mach 0.50 (2)
BIGFOIL.COM POLAR EXPORT
NACA66A409
NACA66A409 |  |  |  | Cl Max: | 1.1675 | at alpha= | 20 | deg
XFOIL ncrit=9 |  |  |  | L/D Max: | 181.125 | at alpha= | 1 | deg
Re: | 6000000 |  |  | Cd Min: | 0.30704 | at alpha= | 20 | deg
Mach: | 0.5 |  |  | Cl=0 at alpha= | -3.2216 | deg
|  |  |  | @ Cl=0.1, Cd= | 0.0050955
|  |  |  | @ Cl=0.4, Cd= | 0.0042144
|  |  |  | @ Cl=0.6, Cd= | 0.0041608
alpha (deg) | Cl | Cd | Cm | Cl/Cd
-13 | -0.376 | 0.14199 | -0.0525 | -2.6481
-12.5 | -0.3608 | 0.13325 | -0.057 | -2.7077
-12 | -0.3469 | 0.12456 | -0.0614 | -2.785
-11.5 | -0.332 | 0.11669 | -0.0657 | -2.8451
-11 | -0.3116 | 0.11053 | -0.0696 | -2.8191
-10.5 | -0.2958 | 0.10331 | -0.0735 | -2.8632
-10 | -0.2835 | 0.09572 | -0.0773 | -2.9618
-9.5 | -0.2728 | 0.08811 | -0.0812 | -3.0961
-9 | -0.2658 | 0.08016 | -0.0852 | -3.3159
-8.5 | -0.2597 | 0.07269 | -0.089 | -3.5727
-8 | -0.2563 | 0.06536 | -0.0928 | -3.9214
-7.5 | -0.2613 | 0.05747 | -0.0973 | -4.5467
-7 | -0.2804 | 0.04967 | -0.1024 | -5.6453
-6.5 | -0.2836 | 0.04085 | -0.1059 | -6.9425
-6 | -0.2661 | 0.03343 | -0.1069 | -7.9599
-5.5 | -0.2362 | 0.02661 | -0.1063 | -8.8764
-5 | -0.205 | 0.01803 | -0.104 | -11.3699
-4.5 | -0.1668 | 0.00898 | -0.101 | -18.5746
-3.5 | -0.0377 | 0.00587 | -0.0986 | -6.4225
-3 | 0.03 | 0.00537 | -0.0983 | 5.5866
-2.5 | 0.0983 | 0.0051 | -0.0984 | 19.2745
-2 | 0.1664 | 0.00492 | -0.0987 | 33.8211
-1 | 0.3012 | 0.00466 | -0.0998 | 64.6352
-0.5 | 0.3679 | 0.0045 | -0.1004 | 81.7556
0 | 0.4331 | 0.00392 | -0.1012 | 110.4847
0.5 | 0.4974 | 0.00303 | -0.102 | 164.1584
1 | 0.5633 | 0.00311 | -0.1023 | 181.1254
1.5 | 0.6101 | 0.00445 | -0.0993 | 137.1011
2 | 0.6524 | 0.00588 | -0.0954 | 110.9524
2.5 | 0.7 | 0.00697 | -0.0922 | 100.4304
3 | 0.76 | 0.00738 | -0.0908 | 102.981
3.5 | 0.8216 | 0.00771 | -0.0895 | 106.5629
4 | 0.8811 | 0.00815 | -0.0875 | 108.1104
4.5 | 0.9408 | 0.00859 | -0.0852 | 109.5227
5 | 0.9961 | 0.00924 | -0.0816 | 107.803
5.5 | 1.0489 | 0.00981 | -0.0771 | 106.9215
6 | 1.085 | 0.01114 | -0.0692 | 97.3968
7 | 1.155 | 0.02553 | -0.0561 | 45.2409
7.5 | 1.1447 | 0.03296 | -0.0451 | 34.73
8 | 1.1111 | 0.0391 | -0.0326 | 28.4169
8.5 | 1.0766 | 0.04589 | -0.0241 | 23.4604
9 | 1.0368 | 0.05432 | -0.0196 | 19.0869
9.5 | 0.998 | 0.06447 | -0.0199 | 15.4801
10 | 0.9626 | 0.07713 | -0.026 | 12.4802
10.5 | 0.9394 | 0.09448 | -0.0393 | 9.9428
11 | 0.9266 | 0.11052 | -0.05 | 8.384
11.5 | 0.9183 | 0.12477 | -0.0585 | 7.3599
12 | 0.9148 | 0.13826 | -0.0663 | 6.6165
12.5 | 0.9166 | 0.15107 | -0.0735 | 6.0674
13 | 0.9238 | 0.16276 | -0.08 | 5.6758
13.5 | 0.9337 | 0.17413 | -0.0864 | 5.3621
14 | 0.9469 | 0.18474 | -0.0923 | 5.1256
14.5 | 0.9589 | 0.19633 | -0.0988 | 4.8841
15 | 0.9738 | 0.20733 | -0.1048 | 4.6969
15.5 | 0.9899 | 0.21817 | -0.1108 | 4.5373
16 | 1.0074 | 0.22843 | -0.1166 | 4.4101
16.5 | 1.0253 | 0.24038 | -0.1226 | 4.2653
17 | 1.0451 | 0.24983 | -0.1281 | 4.1832
17.5 | 1.0654 | 0.25904 | -0.1337 | 4.1129
18 | 1.0856 | 0.26785 | -0.1392 | 4.053
18.5 | 1.1045 | 0.27793 | -0.1451 | 3.974
19 | 1.1262 | 0.28764 | -0.1506 | 3.9153
19.5 | 1.1469 | 0.29726 | -0.1563 | 3.8582
20 | 1.1675 | 0.30704 | -0.162 | 3.8024

## 89. Re 7M Mach 0.00 (1)
BIGFOIL.COM POLAR EXPORT
NACA66A409
NACA66A409 |  |  |  | Cl Max: | 1.055 | at alpha= | 7.5 | deg
JavaFoil+Calcfoil stall+Eppler ext transition |  |  |  | L/D Max: | 158.106 | at alpha= | 2.5 | deg
Re: | 7000000 |  |  | Cd Min: | 0.00296 | at alpha= | 0 | deg
Mach: | 0 |  |  | Cl=0 at alpha= | -3.2155 | deg
|  |  |  | @ Cl=0.1, Cd= | 0.0047007
|  |  |  | @ Cl=0.4, Cd= | 0.0029685
|  |  |  | @ Cl=0.6, Cd= | 0.08429
alpha (deg) | Cl | Cd | Cm | Cl/Cd
-15.5 | -0.266 | 0.1134 | -0.028 | -2.345
-15 | -0.282 | 0.10705 | -0.028 | -2.631
-14.5 | -0.298 | 0.10133 | -0.028 | -2.941
-14 | -0.315 | 0.09571 | -0.028 | -3.287
-13.5 | -0.331 | 0.09072 | -0.029 | -3.652
-13 | -0.347 | 0.08603 | -0.029 | -4.037
-12.5 | -0.363 | 0.08115 | -0.029 | -4.472
-12 | -0.377 | 0.07684 | -0.029 | -4.908
-11.5 | -0.389 | 0.07284 | -0.029 | -5.347
-11 | -0.399 | 0.06916 | -0.03 | -5.772
-10.5 | -0.406 | 0.06511 | -0.03 | -6.233
-10 | -0.404 | 0.0612 | -0.03 | -6.595
-9.5 | -0.397 | 0.05732 | -0.031 | -6.929
-9 | -0.387 | 0.05394 | -0.032 | -7.167
-8.5 | -0.372 | 0.0509 | -0.032 | -7.309
-8 | -0.353 | 0.04748 | -0.034 | -7.442
-7.5 | -0.33 | 0.04442 | -0.035 | -7.44
-7 | -0.304 | 0.0413 | -0.037 | -7.354
-6.5 | -0.337 | 0.00613 | -0.071 | -54.97
-6 | -0.294 | 0.00598 | -0.071 | -49.124
-5.5 | -0.247 | 0.00577 | -0.072 | -42.783
-5 | -0.197 | 0.00552 | -0.073 | -35.694
-4.5 | -0.144 | 0.0053 | -0.073 | -27.21
-4 | -0.089 | 0.00513 | -0.074 | -17.408
-3.5 | -0.033 | 0.00499 | -0.075 | -6.602
-3 | 0.025 | 0.00485 | -0.075 | 5.057
-2.5 | 0.083 | 0.00473 | -0.076 | 17.472
-2 | 0.141 | 0.00463 | -0.077 | 30.44
-1.5 | 0.199 | 0.00452 | -0.078 | 44.148
-1 | 0.258 | 0.00442 | -0.078 | 58.398
-0.5 | 0.317 | 0.00319 | -0.079 | 99.502
0 | 0.375 | 0.00296 | -0.08 | 126.727
0.5 | 0.434 | 0.00298 | -0.08 | 145.568
1 | 0.492 | 0.00338 | -0.081 | 145.526
1.5 | 0.549 | 0.00383 | -0.082 | 143.363
2 | 0.606 | 0.00423 | -0.082 | 143.327
2.5 | 0.662 | 0.00419 | -0.083 | 158.106
3 | 0.717 | 0.00584 | -0.084 | 122.858
3.5 | 0.771 | 0.00604 | -0.084 | 127.614
4 | 0.822 | 0.00624 | -0.085 | 131.782
4.5 | 0.87 | 0.00646 | -0.086 | 134.752
5 | 0.915 | 0.00851 | -0.086 | 107.519
5.5 | 0.956 | 0.00887 | -0.087 | 107.71
6 | 0.992 | 0.00929 | -0.088 | 106.761
6.5 | 1.023 | 0.00967 | -0.088 | 105.81
7 | 1.047 | 0.01013 | -0.089 | 103.411
7.5 | 1.055 | 0.01066 | -0.089 | 99.021
8 | 1.054 | 0.01111 | -0.09 | 94.876
8.5 | 1.043 | 0.01165 | -0.091 | 89.528
9 | 1.023 | 0.01223 | -0.091 | 83.597
9.5 | 0.992 | 0.01287 | -0.091 | 77.042
10 | 0.784 | 0.06037 | -0.049 | 12.981
10.5 | 0.75 | 0.06516 | -0.047 | 11.507
11 | 0.714 | 0.06952 | -0.046 | 10.275
11.5 | 0.677 | 0.07428 | -0.046 | 9.113
12 | 0.638 | 0.07902 | -0.046 | 8.08
12.5 | 0.599 | 0.08429 | -0.045 | 7.11

## 90. Re 7M Mach 0.00 (2)
BIGFOIL.COM POLAR EXPORT
NACA66A409
NACA66A409 |  |  |  | Cl Max: | 1.7443 | at alpha= | 17 | deg
XFOIL ncrit=9 |  |  |  | L/D Max: | 141.338 | at alpha= | 0.5 | deg
Re: | 7000000 |  |  | Cd Min: | 0.08224 | at alpha= | 20 | deg
Mach: | 0 |  |  | Cl=0 at alpha= | -3.2381 | deg
|  |  |  | @ Cl=0.1, Cd= | 0.0047098
|  |  |  | @ Cl=0.4, Cd= | 0.0033017
|  |  |  | @ Cl=0.6, Cd= | 0.0058033
alpha (deg) | Cl | Cd | Cm | Cl/Cd
-13 | -1.0188 | 0.01973 | -0.0807 | -51.6371
-12.5 | -0.9874 | 0.01635 | -0.0791 | -60.3914
-12 | -0.9469 | 0.01406 | -0.0781 | -67.3471
-11.5 | -0.9009 | 0.0125 | -0.0776 | -72.072
-11 | -0.8504 | 0.01165 | -0.0775 | -72.9957
-10.5 | -0.7987 | 0.01095 | -0.0775 | -72.9406
-10 | -0.7456 | 0.01047 | -0.0777 | -71.213
-9.5 | -0.6919 | 0.01002 | -0.078 | -69.0519
-9 | -0.6378 | 0.0096 | -0.0783 | -66.4375
-8.5 | -0.5861 | 0.00855 | -0.0782 | -68.5497
-8 | -0.5329 | 0.0078 | -0.0783 | -68.3205
-7.5 | -0.4783 | 0.0073 | -0.0786 | -65.5205
-7 | -0.4227 | 0.00698 | -0.079 | -60.5587
-6.5 | -0.3667 | 0.00678 | -0.0795 | -54.0855
-6 | -0.3103 | 0.00662 | -0.0801 | -46.8731
-5.5 | -0.2554 | 0.00603 | -0.0803 | -42.3549
-5 | -0.1995 | 0.00569 | -0.0807 | -35.0615
-4.5 | -0.1431 | 0.00541 | -0.0812 | -26.451
-3.5 | -0.0297 | 0.00505 | -0.0823 | -5.8812
-3 | 0.027 | 0.00487 | -0.0828 | 5.5441
-2 | 0.1409 | 0.00462 | -0.084 | 30.4978
-1.5 | 0.1978 | 0.00456 | -0.0845 | 43.3772
-1 | 0.2547 | 0.00446 | -0.0851 | 57.1076
-0.5 | 0.3114 | 0.00418 | -0.0857 | 74.4976
0 | 0.3675 | 0.00375 | -0.0864 | 98
0.5 | 0.4226 | 0.00299 | -0.0871 | 141.3378
1 | 0.4724 | 0.00358 | -0.0865 | 131.9553
2.5 | 0.6176 | 0.00611 | -0.084 | 101.0802
3 | 0.6692 | 0.00658 | -0.0836 | 101.7021
3.5 | 0.7228 | 0.00685 | -0.0835 | 105.5182
4 | 0.7768 | 0.00708 | -0.0836 | 109.7175
5.5 | 0.9344 | 0.00802 | -0.083 | 116.5087
6 | 0.9863 | 0.00832 | -0.0827 | 118.5457
6.5 | 1.0374 | 0.00863 | -0.0823 | 120.2086
7 | 1.086 | 0.00898 | -0.0814 | 120.9354
7.5 | 1.1327 | 0.00922 | -0.08 | 122.8525
8 | 1.1807 | 0.0098 | -0.0791 | 120.4796
9 | 1.2753 | 0.01093 | -0.0771 | 116.6789
9.5 | 1.3196 | 0.01167 | -0.0756 | 113.0763
10 | 1.3629 | 0.01245 | -0.0739 | 109.4699
10.5 | 1.4039 | 0.01337 | -0.0719 | 105.0037
11 | 1.4419 | 0.01447 | -0.0694 | 99.6475
11.5 | 1.4708 | 0.01595 | -0.0651 | 92.2132
12 | 1.5035 | 0.01681 | -0.0618 | 89.4408
12.5 | 1.5351 | 0.01783 | -0.0584 | 86.0965
13 | 1.5718 | 0.01828 | -0.0562 | 85.9847
13.5 | 1.5992 | 0.0197 | -0.0525 | 81.1777
14 | 1.624 | 0.02132 | -0.0488 | 76.1726
14.5 | 1.6564 | 0.02214 | -0.0464 | 74.8148
15 | 1.6791 | 0.0239 | -0.0429 | 70.2552
15.5 | 1.7042 | 0.02538 | -0.0399 | 67.1474
16 | 1.7191 | 0.02781 | -0.0361 | 61.8159
16.5 | 1.7354 | 0.03016 | -0.0328 | 57.5398
17 | 1.7443 | 0.03324 | -0.0293 | 52.4759
17.5 | 1.7373 | 0.03804 | -0.0254 | 45.6703
18 | 1.7372 | 0.04238 | -0.0227 | 40.991
18.5 | 1.7087 | 0.05039 | -0.0203 | 33.9095
19 | 1.6886 | 0.05836 | -0.02 | 28.9342
19.5 | 1.6871 | 0.06456 | -0.0209 | 26.1323
20 | 1.6206 | 0.08224 | -0.0274 | 19.7057

## 91. Re 7M Mach 0.10 (1)
BIGFOIL.COM POLAR EXPORT
NACA66A409
NACA66A409 |  |  |  | Cl Max: | 1.053 | at alpha= | 7.5 | deg
JavaFoil+Calcfoil stall+Eppler ext transition |  |  |  | L/D Max: | 159.297 | at alpha= | 2.5 | deg
Re: | 7000000 |  |  | Cd Min: | 0.00297 | at alpha= | 0 | deg
Mach: | 0.1 |  |  | Cl=0 at alpha= | -3.2155 | deg
|  |  |  | @ Cl=0.1, Cd= | 0.0047225
|  |  |  | @ Cl=0.4, Cd= | 0.0029739
|  |  |  | @ Cl=0.6, Cd= | 0.0836
alpha (deg) | Cl | Cd | Cm | Cl/Cd
-15 | -0.244 | 0.10921 | -0.028 | -2.23
-14.5 | -0.262 | 0.10263 | -0.028 | -2.55
-14 | -0.28 | 0.09598 | -0.029 | -2.921
-13.5 | -0.299 | 0.0914 | -0.029 | -3.275
-13 | -0.318 | 0.08649 | -0.029 | -3.678
-12.5 | -0.336 | 0.08283 | -0.029 | -4.063
-12 | -0.354 | 0.07778 | -0.029 | -4.549
-11.5 | -0.369 | 0.07375 | -0.029 | -5.007
-11 | -0.382 | 0.06933 | -0.03 | -5.515
-10.5 | -0.392 | 0.06542 | -0.03 | -5.993
-10 | -0.393 | 0.06152 | -0.03 | -6.381
-9.5 | -0.388 | 0.05737 | -0.031 | -6.77
-9 | -0.38 | 0.05425 | -0.032 | -7.006
-8.5 | -0.367 | 0.05084 | -0.032 | -7.226
-8 | -0.35 | 0.04778 | -0.033 | -7.328
-7.5 | -0.328 | 0.04462 | -0.034 | -7.362
-7 | -0.302 | 0.0418 | -0.036 | -7.236
-6.5 | -0.336 | 0.00609 | -0.071 | -55.206
-6 | -0.294 | 0.00598 | -0.072 | -49.197
-5.5 | -0.247 | 0.00575 | -0.072 | -43.017
-5 | -0.198 | 0.00551 | -0.073 | -35.832
-4.5 | -0.145 | 0.00532 | -0.074 | -27.192
-4 | -0.09 | 0.00517 | -0.074 | -17.356
-3.5 | -0.033 | 0.00503 | -0.075 | -6.582
-3 | 0.025 | 0.00484 | -0.076 | 5.088
-2.5 | 0.083 | 0.00476 | -0.077 | 17.425
-2 | 0.142 | 0.00463 | -0.077 | 30.626
-1.5 | 0.2 | 0.00449 | -0.078 | 44.607
-1 | 0.259 | 0.00444 | -0.079 | 58.437
-0.5 | 0.319 | 0.00317 | -0.079 | 100.444
0 | 0.377 | 0.00297 | -0.08 | 126.981
0.5 | 0.436 | 0.00298 | -0.081 | 146.349
1 | 0.495 | 0.0034 | -0.081 | 145.584
1.5 | 0.552 | 0.00381 | -0.082 | 144.663
2 | 0.609 | 0.00422 | -0.083 | 144.415
2.5 | 0.665 | 0.00418 | -0.083 | 159.297
3 | 0.721 | 0.00588 | -0.084 | 122.518
3.5 | 0.775 | 0.00608 | -0.085 | 127.289
4 | 0.826 | 0.00629 | -0.085 | 131.167
4.5 | 0.874 | 0.00821 | -0.086 | 106.47
5 | 0.919 | 0.00856 | -0.087 | 107.299
5.5 | 0.959 | 0.00893 | -0.087 | 107.376
6 | 0.994 | 0.00934 | -0.088 | 106.525
6.5 | 1.024 | 0.00977 | -0.089 | 104.832
7 | 1.047 | 0.0102 | -0.089 | 102.686
7.5 | 1.053 | 0.01074 | -0.09 | 98.001
8 | 1.048 | 0.01124 | -0.09 | 93.186
8.5 | 1.033 | 0.01177 | -0.091 | 87.728
9 | 1.008 | 0.01235 | -0.091 | 81.562
9.5 | 0.799 | 0.05535 | -0.053 | 14.426
10 | 0.762 | 0.06117 | -0.048 | 12.451
10.5 | 0.724 | 0.0659 | -0.046 | 10.981
11 | 0.683 | 0.07002 | -0.046 | 9.76
11.5 | 0.641 | 0.07497 | -0.046 | 8.554
12 | 0.598 | 0.07919 | -0.046 | 7.556
12.5 | 0.556 | 0.0836 | -0.046 | 6.647

## 92. Re 7M Mach 0.10 (2)
BIGFOIL.COM POLAR EXPORT
NACA66A409
NACA66A409 |  |  |  | Cl Max: | 1.6999 | at alpha= | 17 | deg
XFOIL ncrit=9 |  |  |  | L/D Max: | 142.14 | at alpha= | 0.5 | deg
Re: | 7000000 |  |  | Cd Min: | 0.12685 | at alpha= | 20 | deg
Mach: | 0.1 |  |  | Cl=0 at alpha= | -3.2382 | deg
|  |  |  | @ Cl=0.1, Cd= | 0.0047295
|  |  |  | @ Cl=0.4, Cd= | 0.0033375
|  |  |  | @ Cl=0.6, Cd= | 0.0057993
alpha (deg) | Cl | Cd | Cm | Cl/Cd
-12 | -0.9439 | 0.01687 | -0.0816 | -55.9514
-11.5 | -0.9048 | 0.01397 | -0.0803 | -64.7674
-11 | -0.8569 | 0.01245 | -0.0797 | -68.8273
-10.5 | -0.8058 | 0.01145 | -0.0794 | -70.3755
-10 | -0.7526 | 0.0108 | -0.0793 | -69.6852
-9.5 | -0.6983 | 0.01027 | -0.0794 | -67.9942
-9 | -0.6434 | 0.00983 | -0.0796 | -65.4527
-8.5 | -0.5899 | 0.00904 | -0.0796 | -65.2544
-8 | -0.5372 | 0.00801 | -0.0794 | -67.0662
-7.5 | -0.4822 | 0.00743 | -0.0795 | -64.8991
-7 | -0.4262 | 0.00705 | -0.0799 | -60.4539
-6.5 | -0.3697 | 0.00682 | -0.0803 | -54.2082
-6 | -0.3128 | 0.00665 | -0.0807 | -47.0376
-5.5 | -0.2573 | 0.00609 | -0.081 | -42.2496
-5 | -0.201 | 0.00572 | -0.0813 | -35.1399
-4.5 | -0.1442 | 0.00543 | -0.0818 | -26.5562
-4 | -0.0872 | 0.00527 | -0.0823 | -16.5465
-3.5 | -0.03 | 0.00507 | -0.0828 | -5.9172
-2.5 | 0.0846 | 0.00477 | -0.0839 | 17.7358
-2 | 0.1417 | 0.00462 | -0.0844 | 30.671
-1 | 0.2562 | 0.00446 | -0.0856 | 57.4439
0 | 0.3696 | 0.00376 | -0.0869 | 98.2979
0.5 | 0.425 | 0.00299 | -0.0876 | 142.1405
2.5 | 0.6206 | 0.00613 | -0.0843 | 101.2398
3 | 0.6725 | 0.0066 | -0.0839 | 101.8939
3.5 | 0.7264 | 0.00688 | -0.0838 | 105.5814
4 | 0.7808 | 0.0071 | -0.0838 | 109.9718
4.5 | 0.8338 | 0.00742 | -0.0836 | 112.372
5 | 0.8873 | 0.00769 | -0.0835 | 115.3836
5.5 | 0.9391 | 0.00807 | -0.083 | 116.3693
6 | 0.9916 | 0.00836 | -0.0827 | 118.6124
6.5 | 1.0428 | 0.0087 | -0.0822 | 119.8621
7 | 1.0919 | 0.00904 | -0.0813 | 120.7854
7.5 | 1.1386 | 0.00931 | -0.0797 | 122.2986
8 | 1.1865 | 0.00994 | -0.0786 | 119.3662
8.5 | 1.2351 | 0.01046 | -0.0776 | 118.0784
9 | 1.2814 | 0.01112 | -0.0762 | 115.2338
9.5 | 1.3257 | 0.01191 | -0.0745 | 111.3098
10 | 1.3687 | 0.01277 | -0.0725 | 107.1809
10.5 | 1.4088 | 0.01382 | -0.0701 | 101.9392
11 | 1.4429 | 0.01519 | -0.0666 | 94.9901
11.5 | 1.4738 | 0.01641 | -0.0626 | 89.8111
12 | 1.5072 | 0.01734 | -0.0592 | 86.9204
12.5 | 1.5391 | 0.01845 | -0.0557 | 83.4201
13 | 1.5759 | 0.01897 | -0.0532 | 83.0733
13.5 | 1.6024 | 0.02058 | -0.0493 | 77.862
14 | 1.6257 | 0.02242 | -0.0453 | 72.5112
14.5 | 1.6551 | 0.02362 | -0.0423 | 70.072
15 | 1.6744 | 0.02579 | -0.0384 | 64.9244
15.5 | 1.6892 | 0.02834 | -0.0343 | 59.6048
16 | 1.6998 | 0.03131 | -0.0303 | 54.2894
16.5 | 1.6967 | 0.03568 | -0.0258 | 47.5533
17 | 1.6999 | 0.03961 | -0.0227 | 42.9159
17.5 | 1.6677 | 0.04763 | -0.0191 | 35.0136
18 | 1.6521 | 0.05468 | -0.018 | 30.214
18.5 | 1.6077 | 0.06664 | -0.0196 | 24.1252
19 | 1.5671 | 0.0803 | -0.0249 | 19.5156
19.5 | 1.5376 | 0.09412 | -0.0324 | 16.3366
20 | 1.4356 | 0.12685 | -0.0538 | 11.3173

## 93. Re 7M Mach 0.25 (1)
BIGFOIL.COM POLAR EXPORT
NACA66A409
NACA66A409 |  |  |  | Cl Max: | 1.038 | at alpha= | 7 | deg
JavaFoil+Calcfoil stall+Eppler ext transition |  |  |  | L/D Max: | 160.919 | at alpha= | 2 | deg
Re: | 7000000 |  |  | Cd Min: | 0.00298 | at alpha= | 0 | deg
Mach: | 0.25 |  |  | Cl=0 at alpha= | -3.2119 | deg
|  |  |  | @ Cl=0.1, Cd= | 0.004725
|  |  |  | @ Cl=0.4, Cd= | 0.08334
|  |  |  | @ Cl=0.6, Cd= | 0.08334
alpha (deg) | Cl | Cd | Cm | Cl/Cd
-13.5 | -0.058 | 0.09033 | -0.031 | -0.645
-13 | -0.055 | 0.08488 | -0.031 | -0.653
-12.5 | -0.053 | 0.0835 | -0.031 | -0.63
-12 | -0.113 | 0.08074 | -0.03 | -1.403
-11.5 | -0.177 | 0.07435 | -0.031 | -2.387
-11 | -0.227 | 0.07032 | -0.031 | -3.225
-10.5 | -0.269 | 0.06616 | -0.032 | -4.059
-10 | -0.294 | 0.0622 | -0.031 | -4.73
-9.5 | -0.312 | 0.05826 | -0.032 | -5.36
-9 | -0.323 | 0.0554 | -0.032 | -5.833
-8.5 | -0.327 | 0.05252 | -0.032 | -6.221
-8 | -0.323 | 0.0489 | -0.033 | -6.6
-7.5 | -0.311 | 0.04581 | -0.034 | -6.798
-7 | -0.293 | 0.0432 | -0.034 | -6.779
-6.5 | -0.268 | 0.04008 | -0.036 | -6.688
-6 | -0.238 | 0.03676 | -0.04 | -6.482
-5.5 | -0.25 | 0.0058 | -0.074 | -43.004
-5 | -0.201 | 0.00557 | -0.075 | -36.019
-4.5 | -0.148 | 0.0054 | -0.076 | -27.333
-4 | -0.092 | 0.00518 | -0.076 | -17.724
-3.5 | -0.034 | 0.00503 | -0.077 | -6.744
-3 | 0.025 | 0.00488 | -0.078 | 5.179
-2.5 | 0.085 | 0.00476 | -0.079 | 17.894
-2 | 0.145 | 0.00462 | -0.079 | 31.478
-1.5 | 0.206 | 0.00448 | -0.08 | 45.993
-1 | 0.267 | 0.00444 | -0.081 | 60.041
-0.5 | 0.328 | 0.00318 | -0.082 | 102.988
0 | 0.388 | 0.00298 | -0.082 | 130.133
0.5 | 0.448 | 0.00299 | -0.083 | 149.874
1 | 0.508 | 0.00343 | -0.084 | 148.371
1.5 | 0.567 | 0.00356 | -0.084 | 159.306
2 | 0.625 | 0.00389 | -0.085 | 160.919
2.5 | 0.683 | 0.00574 | -0.086 | 119.039
3 | 0.74 | 0.00595 | -0.086 | 124.316
3.5 | 0.795 | 0.00614 | -0.087 | 129.499
4 | 0.846 | 0.00809 | -0.088 | 104.584
4.5 | 0.894 | 0.00842 | -0.088 | 106.103
5 | 0.937 | 0.00884 | -0.089 | 105.991
5.5 | 0.974 | 0.00922 | -0.09 | 105.602
6 | 1.005 | 0.00967 | -0.09 | 103.878
6.5 | 1.027 | 0.01019 | -0.091 | 100.769
7 | 1.038 | 0.01069 | -0.092 | 97.164
7.5 | 1.025 | 0.01124 | -0.092 | 91.136
8 | 0.994 | 0.01184 | -0.093 | 83.945
8.5 | 0.769 | 0.05188 | -0.048 | 14.826
9 | 0.717 | 0.05486 | -0.049 | 13.072
9.5 | 0.651 | 0.05983 | -0.046 | 10.876
10 | 0.575 | 0.06471 | -0.045 | 8.881
10.5 | 0.491 | 0.06844 | -0.046 | 7.18
11 | 0.401 | 0.07346 | -0.045 | 5.455
11.5 | 0.303 | 0.0779 | -0.045 | 3.89
12 | 0.184 | 0.08334 | -0.046 | 2.205

## 94. Re 7M Mach 0.25 (2)
BIGFOIL.COM POLAR EXPORT
NACA66A409
NACA66A409 |  |  |  | Cl Max: | 1.4392 | at alpha= | 11 | deg
XFOIL ncrit=9 |  |  |  | L/D Max: | 147.114 | at alpha= | 0.5 | deg
Re: | 7000000 |  |  | Cd Min: | 0.23746 | at alpha= | -20 | deg
Mach: | 0.25 |  |  | Cl=0 at alpha= | -3.2344 | deg
|  |  |  | @ Cl=0.1, Cd= | 0.0047573
|  |  |  | @ Cl=0.4, Cd= | 0.0035189
|  |  |  | @ Cl=0.6, Cd= | 0.0056221
alpha (deg) | Cl | Cd | Cm | Cl/Cd
-20 | -0.625 | 0.23746 | 0.0115 | -2.632
-19.5 | -0.6078 | 0.23047 | 0.0074 | -2.6372
-19 | -0.5906 | 0.22351 | 0.0034 | -2.6424
-18.5 | -0.5764 | 0.21508 | -0.0006 | -2.6799
-18 | -0.5615 | 0.20727 | -0.0043 | -2.709
-17.5 | -0.5434 | 0.20189 | -0.0081 | -2.6916
-17 | -0.527 | 0.19551 | -0.0116 | -2.6955
-16.5 | -0.5124 | 0.18914 | -0.0139 | -2.7091
-16 | -0.4824 | 0.18016 | -0.0225 | -2.6776
-15.5 | -0.4531 | 0.17079 | -0.0311 | -2.653
-15 | -0.4368 | 0.16339 | -0.035 | -2.6734
-14.5 | -0.4222 | 0.15621 | -0.0385 | -2.7028
-14 | -0.4077 | 0.14885 | -0.0421 | -2.739
-13.5 | -0.4055 | 0.13701 | -0.0467 | -2.9596
-12.5 | -0.384 | 0.12094 | -0.0546 | -3.1751
-12 | -0.3695 | 0.11462 | -0.0581 | -3.2237
-11.5 | -0.3622 | 0.10628 | -0.0621 | -3.408
-11 | -0.3468 | 0.10055 | -0.0652 | -3.449
-10.5 | -0.3398 | 0.09287 | -0.069 | -3.6589
-10 | -0.3475 | 0.08255 | -0.0736 | -4.2096
-9.5 | -0.4008 | 0.06571 | -0.0819 | -6.0995
-9 | -0.4402 | 0.05601 | -0.0882 | -7.8593
-8.5 | -0.6078 | 0.01274 | -0.0873 | -47.708
-8 | -0.5543 | 0.01097 | -0.0864 | -50.5287
-7.5 | -0.5022 | 0.00872 | -0.0854 | -57.5917
-7 | -0.4444 | 0.00787 | -0.0849 | -56.4676
-6.5 | -0.386 | 0.00726 | -0.0846 | -53.168
-6 | -0.3265 | 0.00687 | -0.0846 | -47.5255
-5.5 | -0.2669 | 0.00663 | -0.0847 | -40.2564
-5 | -0.2092 | 0.00592 | -0.0846 | -35.3378
-4.5 | -0.1502 | 0.00558 | -0.0848 | -26.9176
-4 | -0.0909 | 0.00532 | -0.0851 | -17.0865
-3.5 | -0.0314 | 0.00519 | -0.0856 | -6.0501
-3 | 0.0277 | 0.00492 | -0.086 | 5.6301
-2.5 | 0.0871 | 0.00479 | -0.0865 | 18.1837
-2 | 0.1463 | 0.00464 | -0.0871 | 31.5302
-1 | 0.2644 | 0.00447 | -0.0882 | 59.1499
-0.5 | 0.3232 | 0.00423 | -0.0888 | 76.4066
0 | 0.3814 | 0.00378 | -0.0895 | 100.8995
0.5 | 0.4384 | 0.00298 | -0.0903 | 147.1141
1 | 0.4906 | 0.00351 | -0.0897 | 139.7721
2 | 0.5872 | 0.00547 | -0.0872 | 107.3492
3 | 0.6907 | 0.0067 | -0.0856 | 103.0896
3.5 | 0.7463 | 0.00698 | -0.0854 | 106.9198
4 | 0.8021 | 0.00723 | -0.0852 | 110.9405
4.5 | 0.8571 | 0.00756 | -0.0848 | 113.373
5 | 0.9118 | 0.00789 | -0.0842 | 115.564
6 | 1.0197 | 0.00862 | -0.0827 | 118.2947
6.5 | 1.0715 | 0.00911 | -0.0814 | 117.618
7 | 1.1231 | 0.00946 | -0.0801 | 118.7209
7.5 | 1.1688 | 0.00995 | -0.0773 | 117.4673
8 | 1.2188 | 0.01059 | -0.0755 | 115.0897
8.5 | 1.2663 | 0.01141 | -0.0731 | 110.9816
9 | 1.3108 | 0.01245 | -0.0702 | 105.2851
9.5 | 1.352 | 0.01374 | -0.0667 | 98.3988
10 | 1.3858 | 0.01553 | -0.0618 | 89.2337
10.5 | 1.4148 | 0.01853 | -0.0566 | 76.3519
11 | 1.4392 | 0.0219 | -0.0511 | 65.7169
11.5 | 1.435 | 0.02841 | -0.0428 | 50.5104
12 | 1.3758 | 0.03948 | -0.0305 | 34.848
12.5 | 1.3083 | 0.05006 | -0.0215 | 26.1346
13 | 1.2743 | 0.05788 | -0.018 | 22.0162
13.5 | 1.2107 | 0.07109 | -0.0188 | 17.0305
14 | 1.1491 | 0.088 | -0.0271 | 13.058
14.5 | 1.1376 | 0.09989 | -0.0354 | 11.3885
15 | 1.0179 | 0.14948 | -0.0674 | 6.8096
15.5 | 0.9739 | 0.17568 | -0.0819 | 5.5436
16 | 0.9652 | 0.19228 | -0.0906 | 5.0198

## 95. Re 7M Mach 0.50 (1)
BIGFOIL.COM POLAR EXPORT
NACA66A409
NACA66A409 |  |  |  | Cl Max: | 1.22 | at alpha= | 20 | deg
JavaFoil+Calcfoil stall+Eppler ext transition |  |  |  | L/D Max: | 176.723 | at alpha= | 1 | deg
Re: | 7000000 |  |  | Cd Min: | 0.003 | at alpha= | 0 | deg
Mach: | 0.5 |  |  | Cl=0 at alpha= | -3.2154 | deg
|  |  |  | @ Cl=0.1, Cd= | 0.0047995
|  |  |  | @ Cl=0.4, Cd= | 0.0036846
|  |  |  | @ Cl=0.6, Cd= | 0.025825
alpha (deg) | Cl | Cd | Cm | Cl/Cd
-20 | -0.892 | 0.15339 | -0.034 | -5.815
-19.5 | -0.866 | 0.14904 | -0.035 | -5.811
-19 | -0.84 | 0.14435 | -0.035 | -5.821
-18.5 | -0.815 | 0.139 | -0.036 | -5.867
-18 | -0.788 | 0.13426 | -0.036 | -5.868
-17.5 | -0.761 | 0.12883 | -0.035 | -5.908
-17 | -0.735 | 0.11947 | -0.036 | -6.154
-16.5 | -0.709 | 0.11263 | -0.036 | -6.298
-16 | -0.684 | 0.10448 | -0.037 | -6.542
-15.5 | -0.655 | 0.11157 | -0.036 | -5.875
-15 | -0.629 | 0.10433 | -0.036 | -6.029
-14.5 | -0.603 | 0.09715 | -0.037 | -6.207
-14 | -0.578 | 0.08939 | -0.039 | -6.465
-13.5 | -0.553 | 0.08244 | -0.04 | -6.703
-13 | -0.527 | 0.07628 | -0.042 | -6.914
-12.5 | -0.505 | 0.06732 | -0.046 | -7.503
-12 | -0.469 | 0.08341 | -0.036 | -5.62
-11.5 | -0.442 | 0.07432 | -0.037 | -5.954
-11 | -0.416 | 0.06832 | -0.038 | -6.094
-10.5 | -0.391 | 0.06249 | -0.04 | -6.25
-10 | -0.367 | 0.05516 | -0.046 | -6.651
-9.5 | -0.41 | 0.0095 | -0.075 | -43.157
-9 | -0.382 | 0.00858 | -0.077 | -44.526
-8.5 | -0.282 | 0.05676 | -0.036 | -4.97
-8 | -0.255 | 0.05082 | -0.037 | -5.027
-7.5 | -0.229 | 0.04674 | -0.038 | -4.9
-7 | -0.203 | 0.04323 | -0.04 | -4.685
-6.5 | -0.177 | 0.03863 | -0.046 | -4.582
-6 | -0.149 | 0.04036 | -0.038 | -3.686
-5.5 | -0.122 | 0.03825 | -0.037 | -3.19
-5 | -0.147 | 0.03626 | -0.038 | -4.047
-4.5 | -0.123 | 0.03314 | -0.042 | -3.708
-4 | -0.099 | 0.0054 | -0.085 | -18.285
-3.5 | -0.037 | 0.00517 | -0.086 | -7.207
-3 | 0.028 | 0.00495 | -0.087 | 5.653
-2.5 | 0.095 | 0.00481 | -0.088 | 19.684
-2 | 0.162 | 0.00467 | -0.089 | 34.735
-1.5 | 0.23 | 0.00455 | -0.09 | 50.54
-1 | 0.298 | 0.00447 | -0.09 | 66.669
-0.5 | 0.366 | 0.00439 | -0.091 | 83.46
0 | 0.433 | 0.003 | -0.092 | 144.704
0.5 | 0.501 | 0.00304 | -0.093 | 164.724
1 | 0.568 | 0.00321 | -0.093 | 176.723
1.5 | 0.632 | 0.00364 | -0.094 | 173.603
2 | 0.697 | 0.00407 | -0.095 | 171.387
2.5 | 0.76 | 0.00783 | -0.096 | 97.057
3 | 0.821 | 0.00821 | -0.096 | 99.993
3.5 | 0.879 | 0.0086 | -0.097 | 102.18
4 | 0.927 | 0.00908 | -0.098 | 102.103
4.5 | 0.962 | 0.00959 | -0.099 | 100.287
5 | 0.974 | 0.01023 | -0.099 | 95.262
5.5 | 0.931 | 0.01102 | -0.1 | 84.466
6 | 0.6 | 0.01159 | -0.101 | 51.781
6.5 | 0.513 | 0.04424 | -0.046 | 11.585
7 | 0.663 | 0.01249 | -0.102 | 53.074
7.5 | 0.694 | 0.0133 | -0.103 | 52.161
8 | 0.592 | 0.0511 | -0.052 | 11.588
8.5 | 0.616 | 0.05682 | -0.048 | 10.843
9 | 0.787 | 0.01486 | -0.104 | 52.928
9.5 | 0.816 | 0.01592 | -0.105 | 51.289
10 | 0.844 | 0.01737 | -0.105 | 48.573
10.5 | 0.723 | 0.06738 | -0.059 | 10.731
11 | 0.745 | 0.07889 | -0.053 | 9.448
11.5 | 0.933 | 0.01965 | -0.107 | 47.464
12 | 0.949 | 0.02344 | -0.106 | 40.495
12.5 | 0.827 | 0.08289 | -0.062 | 9.975
13 | 0.849 | 0.09197 | -0.059 | 9.231
13.5 | 0.876 | 0.09799 | -0.062 | 8.939
14 | 0.902 | 0.09417 | -0.063 | 9.575
14.5 | 0.926 | 0.10213 | -0.062 | 9.067
15 | 0.954 | 0.10652 | -0.066 | 8.955
15.5 | 0.98 | 0.11447 | -0.068 | 8.566
16 | 1.001 | 0.11915 | -0.064 | 8.4
16.5 | 1.026 | 0.12265 | -0.065 | 8.367
17 | 1.055 | 0.12567 | -0.069 | 8.398
17.5 | 1.086 | 0.12874 | -0.074 | 8.439
18 | 1.103 | 0.13342 | -0.069 | 8.264
18.5 | 1.127 | 0.13686 | -0.07 | 8.238
19 | 1.158 | 0.14045 | -0.074 | 8.246
19.5 | 1.194 | 0.13827 | -0.08 | 8.637
20 | 1.22 | 0.14501 | -0.081 | 8.415

## 96. Re 7M Mach 0.50 (2)
BIGFOIL.COM POLAR EXPORT
NACA66A409
NACA66A409 |  |  |  | Cl Max: | 1.1681 | at alpha= | 20 | deg
XFOIL ncrit=9 |  |  |  | L/D Max: | 178.476 | at alpha= | 1 | deg
Re: | 7000000 |  |  | Cd Min: | 0.30575 | at alpha= | 20 | deg
Mach: | 0.5 |  |  | Cl=0 at alpha= | -3.2176 | deg
|  |  |  | @ Cl=0.1, Cd= | 0.0049266
|  |  |  | @ Cl=0.4, Cd= | 0.0041776
|  |  |  | @ Cl=0.6, Cd= | 0.0044588
alpha (deg) | Cl | Cd | Cm | Cl/Cd
-17 | -0.5338 | 0.20584 | -0.0174 | -2.5933
-16.5 | -0.5136 | 0.19859 | -0.0214 | -2.5862
-16 | -0.4915 | 0.19058 | -0.0257 | -2.579
-15 | -0.4506 | 0.17461 | -0.0347 | -2.5806
-14 | -0.4105 | 0.15874 | -0.0436 | -2.586
-13.5 | -0.3946 | 0.14974 | -0.0483 | -2.6352
-13 | -0.3762 | 0.14198 | -0.0526 | -2.6497
-12.5 | -0.3612 | 0.13317 | -0.0571 | -2.7123
-12 | -0.3459 | 0.1246 | -0.0615 | -2.7761
-11.5 | -0.3311 | 0.11658 | -0.0659 | -2.8401
-11 | -0.3127 | 0.10999 | -0.0698 | -2.843
-10.5 | -0.2965 | 0.10302 | -0.0737 | -2.8781
-10 | -0.2833 | 0.09554 | -0.0776 | -2.9653
-9.5 | -0.2724 | 0.08791 | -0.0816 | -3.0986
-9 | -0.2659 | 0.07996 | -0.0855 | -3.3254
-8.5 | -0.2609 | 0.07237 | -0.0893 | -3.6051
-8 | -0.2577 | 0.06489 | -0.0933 | -3.9713
-7.5 | -0.2655 | 0.05681 | -0.0979 | -4.6735
-7 | -0.2859 | 0.04877 | -0.1031 | -5.8622
-6.5 | -0.2838 | 0.04066 | -0.106 | -6.9798
-6 | -0.2716 | 0.03229 | -0.1069 | -8.4113
-5.5 | -0.2393 | 0.02583 | -0.1062 | -9.2644
-5 | -0.2078 | 0.01721 | -0.1038 | -12.0744
-4.5 | -0.1709 | 0.008 | -0.1007 | -21.3625
-4 | -0.1057 | 0.00646 | -0.0993 | -16.3622
-3.5 | -0.0388 | 0.0056 | -0.0984 | -6.9286
-3 | 0.0299 | 0.00525 | -0.0983 | 5.6952
-2.5 | 0.0982 | 0.00493 | -0.0984 | 19.9189
-2 | 0.1662 | 0.0048 | -0.0987 | 34.625
-1.5 | 0.2339 | 0.00461 | -0.0992 | 50.7375
-1 | 0.3011 | 0.00454 | -0.0998 | 66.3216
-0.5 | 0.368 | 0.00442 | -0.1004 | 83.2579
0 | 0.434 | 0.00392 | -0.1012 | 110.7143
0.5 | 0.4981 | 0.003 | -0.1021 | 166.0333
1 | 0.5622 | 0.00315 | -0.1022 | 178.4762
1.5 | 0.6061 | 0.00467 | -0.0987 | 129.7859
2 | 0.6517 | 0.00592 | -0.0954 | 110.0845
2.5 | 0.7027 | 0.00683 | -0.0927 | 102.8843
3 | 0.7637 | 0.00719 | -0.0915 | 106.217
3.5 | 0.8259 | 0.0075 | -0.0903 | 110.12
4 | 0.8862 | 0.00793 | -0.0884 | 111.7528
4.5 | 0.9468 | 0.00833 | -0.0863 | 113.6615
5 | 1.0041 | 0.00891 | -0.083 | 112.6936
5.5 | 1.0603 | 0.0095 | -0.0791 | 111.6105
6 | 1.0955 | 0.01079 | -0.0709 | 101.5292
6.5 | 1.1377 | 0.01658 | -0.0649 | 68.6188
7.5 | 1.1507 | 0.0327 | -0.0459 | 35.1896
8 | 1.116 | 0.03884 | -0.0331 | 28.7333
8.5 | 1.0806 | 0.04559 | -0.0243 | 23.7026
9 | 1.0405 | 0.05397 | -0.0196 | 19.2792
9.5 | 1.0014 | 0.06404 | -0.0198 | 15.6371
10 | 0.9659 | 0.07654 | -0.0256 | 12.6195
10.5 | 0.9422 | 0.09351 | -0.0385 | 10.0759
11 | 0.9297 | 0.10984 | -0.0496 | 8.4641
11.5 | 0.9212 | 0.12415 | -0.0583 | 7.4201
12 | 0.9175 | 0.13766 | -0.0661 | 6.665
12.5 | 0.9193 | 0.15045 | -0.0733 | 6.1103
13 | 0.9271 | 0.16185 | -0.0797 | 5.7281
13.5 | 0.9368 | 0.17325 | -0.0861 | 5.4072
14 | 0.9469 | 0.18507 | -0.0928 | 5.1164
14.5 | 0.961 | 0.19581 | -0.0987 | 4.9078
15 | 0.9752 | 0.20712 | -0.1049 | 4.7084
15.5 | 0.9911 | 0.21811 | -0.1109 | 4.544
16 | 1.0085 | 0.22869 | -0.1168 | 4.4099
17 | 1.0446 | 0.24947 | -0.1285 | 4.1873
17.5 | 1.0646 | 0.25919 | -0.1342 | 4.1074
18 | 1.0848 | 0.2687 | -0.1398 | 4.0372
18.5 | 1.1054 | 0.2782 | -0.1454 | 3.9734
19 | 1.127 | 0.28787 | -0.1508 | 3.915
19.5 | 1.1476 | 0.29696 | -0.1564 | 3.8645
20 | 1.1681 | 0.30575 | -0.1621 | 3.8204

## 97. Re 8M Mach 0.00 (1)
BIGFOIL.COM POLAR EXPORT
NACA66A409
NACA66A409 |  |  |  | Cl Max: | 1.056 | at alpha= | 7.5 | deg
JavaFoil+Calcfoil stall+Eppler ext transition |  |  |  | L/D Max: | 154.372 | at alpha= | 2.5 | deg
Re: | 8000000 |  |  | Cd Min: | 0.00295 | at alpha= | 0 | deg
Mach: | 0 |  |  | Cl=0 at alpha= | -3.2155 | deg
|  |  |  | @ Cl=0.1, Cd= | 0.0046007
|  |  |  | @ Cl=0.4, Cd= | 0.0031025
|  |  |  | @ Cl=0.6, Cd= | 0.00434
alpha (deg) | Cl | Cd | Cm | Cl/Cd
-15.5 | -0.266 | 0.11193 | -0.028 | -2.376
-15 | -0.282 | 0.10763 | -0.028 | -2.617
-14.5 | -0.298 | 0.09958 | -0.029 | -2.994
-14 | -0.315 | 0.09574 | -0.029 | -3.287
-13.5 | -0.331 | 0.09018 | -0.029 | -3.673
-13 | -0.347 | 0.08625 | -0.029 | -4.028
-12.5 | -0.363 | 0.0819 | -0.029 | -4.431
-12 | -0.377 | 0.07671 | -0.029 | -4.918
-11.5 | -0.389 | 0.0726 | -0.029 | -5.365
-11 | -0.399 | 0.06883 | -0.03 | -5.802
-10.5 | -0.406 | 0.06473 | -0.03 | -6.271
-10 | -0.404 | 0.06085 | -0.031 | -6.634
-9.5 | -0.397 | 0.05679 | -0.032 | -6.995
-9 | -0.386 | 0.05415 | -0.031 | -7.137
-8.5 | -0.372 | 0.05092 | -0.032 | -7.304
-8 | -0.353 | 0.04723 | -0.034 | -7.485
-7.5 | -0.331 | 0.04392 | -0.036 | -7.531
-7 | -0.305 | 0.04036 | -0.039 | -7.548
-6.5 | -0.337 | 0.00602 | -0.071 | -55.914
-6 | -0.294 | 0.00587 | -0.071 | -50.055
-5.5 | -0.247 | 0.00563 | -0.072 | -43.835
-5 | -0.197 | 0.00542 | -0.073 | -36.331
-4.5 | -0.144 | 0.00521 | -0.073 | -27.676
-4 | -0.089 | 0.00504 | -0.074 | -17.744
-3.5 | -0.033 | 0.0049 | -0.075 | -6.731
-3 | 0.025 | 0.00475 | -0.075 | 5.157
-2.5 | 0.083 | 0.00463 | -0.076 | 17.835
-2 | 0.141 | 0.00453 | -0.077 | 31.094
-1.5 | 0.2 | 0.00444 | -0.078 | 44.91
-1 | 0.258 | 0.00434 | -0.078 | 59.465
-0.5 | 0.317 | 0.00332 | -0.079 | 95.46
0 | 0.375 | 0.00295 | -0.08 | 127.374
0.5 | 0.434 | 0.00331 | -0.08 | 131.144
1 | 0.492 | 0.00371 | -0.081 | 132.738
1.5 | 0.549 | 0.004 | -0.082 | 137.274
2 | 0.606 | 0.00438 | -0.082 | 138.359
2.5 | 0.662 | 0.00429 | -0.083 | 154.372
3 | 0.717 | 0.00573 | -0.084 | 125.155
3.5 | 0.771 | 0.00592 | -0.084 | 130.231
4 | 0.822 | 0.00612 | -0.085 | 134.307
4.5 | 0.87 | 0.00633 | -0.086 | 137.414
5 | 0.915 | 0.00831 | -0.086 | 110.101
5.5 | 0.956 | 0.00867 | -0.087 | 110.328
6 | 0.992 | 0.00907 | -0.088 | 109.357
6.5 | 1.023 | 0.00947 | -0.088 | 108.057
7 | 1.047 | 0.00988 | -0.089 | 105.971
7.5 | 1.056 | 0.01041 | -0.089 | 101.436
8 | 1.054 | 0.01091 | -0.09 | 96.587
8.5 | 1.043 | 0.01139 | -0.091 | 91.567
9 | 1.023 | 0.01196 | -0.091 | 85.571
9.5 | 0.994 | 0.01259 | -0.092 | 78.907
10 | 0.786 | 0.05876 | -0.052 | 13.384
10.5 | 0.751 | 0.06442 | -0.048 | 11.656
11 | 0.715 | 0.06906 | -0.047 | 10.349
11.5 | 0.677 | 0.07319 | -0.047 | 9.251
12 | 0.639 | 0.07794 | -0.047 | 8.194
12.5 | 0.6 | 0.08468 | -0.046 | 7.08

## 98. Re 8M Mach 0.00 (2)
BIGFOIL.COM POLAR EXPORT
NACA66A409
NACA66A409 |  |  |  | Cl Max: | 1.7643 | at alpha= | 17 | deg
XFOIL ncrit=9 |  |  |  | L/D Max: | 131.807 | at alpha= | 0.5 | deg
Re: | 8000000 |  |  | Cd Min: | 0.08305 | at alpha= | 20 | deg
Mach: | 0 |  |  | Cl=0 at alpha= | -3.2359 | deg
|  |  |  | @ Cl=0.1, Cd= | 0.0046228
|  |  |  | @ Cl=0.4, Cd= | 0.0034556
|  |  |  | @ Cl=0.6, Cd= | 0.0057109
alpha (deg) | Cl | Cd | Cm | Cl/Cd
-13 | -1.0166 | 0.02015 | -0.0809 | -50.4516
-12.5 | -0.9874 | 0.01645 | -0.0791 | -60.0243
-12 | -0.9482 | 0.01388 | -0.0779 | -68.3141
-11.5 | -0.904 | 0.01195 | -0.0772 | -75.6485
-11 | -0.8536 | 0.01107 | -0.0771 | -77.1093
-10.5 | -0.8017 | 0.01041 | -0.0772 | -77.0125
-10 | -0.7484 | 0.0099 | -0.0774 | -75.596
-9.5 | -0.6946 | 0.00944 | -0.0776 | -73.5805
-9 | -0.6404 | 0.00903 | -0.0779 | -70.9192
-8.5 | -0.5862 | 0.00858 | -0.0782 | -68.3217
-8 | -0.5337 | 0.00762 | -0.0782 | -70.0394
-7.5 | -0.4794 | 0.00703 | -0.0784 | -68.1935
-7 | -0.4239 | 0.00671 | -0.0789 | -63.1744
-6.5 | -0.3678 | 0.00651 | -0.0794 | -56.4977
-5.5 | -0.2558 | 0.00594 | -0.0803 | -43.064
-5 | -0.1999 | 0.00555 | -0.0807 | -36.018
-4.5 | -0.1436 | 0.00527 | -0.0811 | -27.2486
-4 | -0.0868 | 0.00511 | -0.0817 | -16.9863
-3.5 | -0.03 | 0.00496 | -0.0823 | -6.0484
-3 | 0.0268 | 0.00474 | -0.0828 | 5.654
-2.5 | 0.0837 | 0.00466 | -0.0834 | 17.9614
-2 | 0.1406 | 0.00453 | -0.0839 | 31.0375
-1 | 0.2547 | 0.00436 | -0.0851 | 58.4174
-0.5 | 0.3113 | 0.00416 | -0.0857 | 74.8317
0 | 0.3676 | 0.0038 | -0.0864 | 96.7368
0.5 | 0.4231 | 0.00321 | -0.0871 | 131.8069
1 | 0.4698 | 0.00385 | -0.0861 | 122.026
1.5 | 0.5189 | 0.00464 | -0.0854 | 111.8319
2 | 0.5683 | 0.00538 | -0.0848 | 105.632
3 | 0.6708 | 0.00645 | -0.0839 | 104
3.5 | 0.7246 | 0.00671 | -0.0839 | 107.9881
4 | 0.7787 | 0.00692 | -0.0839 | 112.5289
5 | 0.8848 | 0.00749 | -0.0837 | 118.1308
5.5 | 0.9368 | 0.00785 | -0.0834 | 119.3376
6 | 0.9891 | 0.00813 | -0.0832 | 121.6605
6.5 | 1.0402 | 0.00848 | -0.0828 | 122.6651
7 | 1.0903 | 0.00883 | -0.0823 | 123.4768
7.5 | 1.1366 | 0.00906 | -0.0808 | 125.4525
8 | 1.1842 | 0.00958 | -0.0797 | 123.6117
8.5 | 1.2329 | 0.01005 | -0.079 | 122.6766
9 | 1.2793 | 0.01068 | -0.0778 | 119.7846
9.5 | 1.3238 | 0.01144 | -0.0763 | 115.7168
10 | 1.3673 | 0.01222 | -0.0747 | 111.8903
10.5 | 1.4082 | 0.0132 | -0.0726 | 106.6818
11 | 1.4462 | 0.01436 | -0.0701 | 100.7103
11.5 | 1.4834 | 0.01516 | -0.0674 | 97.8496
12 | 1.5161 | 0.01596 | -0.064 | 94.9937
12.5 | 1.5481 | 0.0169 | -0.0606 | 91.6036
13 | 1.5841 | 0.01743 | -0.0581 | 90.8835
13.5 | 1.6127 | 0.0187 | -0.0546 | 86.2406
14 | 1.6389 | 0.02017 | -0.0509 | 81.2543
14.5 | 1.6706 | 0.02107 | -0.0483 | 79.2881
15 | 1.6943 | 0.0227 | -0.0448 | 74.6388
15.5 | 1.7188 | 0.02423 | -0.0416 | 70.9369
16 | 1.7368 | 0.02637 | -0.038 | 65.8627
16.5 | 1.7493 | 0.029 | -0.0342 | 60.3207
17 | 1.7643 | 0.03148 | -0.031 | 56.0451
17.5 | 1.7378 | 0.03809 | -0.0253 | 45.6235
18 | 1.7366 | 0.04254 | -0.0226 | 40.8228
18.5 | 1.7082 | 0.0505 | -0.0202 | 33.8257
19 | 1.6869 | 0.05862 | -0.02 | 28.7769
19.5 | 1.6834 | 0.06514 | -0.021 | 25.8428
20 | 1.6164 | 0.08305 | -0.0278 | 19.463

## 99. Re 8M Mach 0.10 (1)
BIGFOIL.COM POLAR EXPORT
NACA66A409
NACA66A409 |  |  |  | Cl Max: | 1.053 | at alpha= | 7.5 | deg
JavaFoil+Calcfoil stall+Eppler ext transition |  |  |  | L/D Max: | 155.64 | at alpha= | 2.5 | deg
Re: | 8000000 |  |  | Cd Min: | 0.00295 | at alpha= | 0 | deg
Mach: | 0.1 |  |  | Cl=0 at alpha= | -3.2155 | deg
|  |  |  | @ Cl=0.1, Cd= | 0.0046297
|  |  |  | @ Cl=0.4, Cd= | 0.0030981
|  |  |  | @ Cl=0.6, Cd= | 0.08312
alpha (deg) | Cl | Cd | Cm | Cl/Cd
-15 | -0.244 | 0.10691 | -0.028 | -2.279
-14.5 | -0.262 | 0.10136 | -0.029 | -2.583
-14 | -0.281 | 0.09587 | -0.029 | -2.926
-13.5 | -0.299 | 0.09066 | -0.029 | -3.302
-13 | -0.318 | 0.08647 | -0.029 | -3.68
-12.5 | -0.337 | 0.08188 | -0.029 | -4.11
-12 | -0.354 | 0.07706 | -0.03 | -4.593
-11.5 | -0.369 | 0.07347 | -0.03 | -5.027
-11 | -0.382 | 0.0689 | -0.03 | -5.551
-10.5 | -0.392 | 0.06506 | -0.03 | -6.028
-10 | -0.393 | 0.06119 | -0.031 | -6.416
-9.5 | -0.389 | 0.05688 | -0.032 | -6.832
-9 | -0.38 | 0.05434 | -0.031 | -6.993
-8.5 | -0.367 | 0.05087 | -0.032 | -7.219
-8 | -0.35 | 0.04747 | -0.034 | -7.382
-7.5 | -0.329 | 0.04423 | -0.035 | -7.43
-7 | -0.303 | 0.04114 | -0.037 | -7.365
-6.5 | -0.336 | 0.00605 | -0.071 | -55.638
-6 | -0.294 | 0.00584 | -0.072 | -50.319
-5.5 | -0.247 | 0.00566 | -0.072 | -43.731
-5 | -0.198 | 0.00542 | -0.073 | -36.473
-4.5 | -0.145 | 0.00523 | -0.074 | -27.666
-4 | -0.09 | 0.00507 | -0.074 | -17.69
-3.5 | -0.033 | 0.00493 | -0.075 | -6.711
-3 | 0.025 | 0.00475 | -0.076 | 5.189
-2.5 | 0.083 | 0.00467 | -0.077 | 17.784
-2 | 0.142 | 0.00453 | -0.077 | 31.289
-1.5 | 0.2 | 0.00444 | -0.078 | 45.186
-1 | 0.259 | 0.00438 | -0.079 | 59.216
-0.5 | 0.319 | 0.00331 | -0.079 | 96.451
0 | 0.377 | 0.00295 | -0.08 | 128.015
0.5 | 0.436 | 0.00333 | -0.081 | 131
1 | 0.495 | 0.0037 | -0.081 | 133.839
1.5 | 0.552 | 0.00404 | -0.082 | 136.36
2 | 0.609 | 0.00439 | -0.083 | 138.792
2.5 | 0.665 | 0.00427 | -0.083 | 155.64
3 | 0.721 | 0.00571 | -0.084 | 126.238
3.5 | 0.775 | 0.00596 | -0.085 | 129.939
4 | 0.826 | 0.00611 | -0.085 | 135.161
4.5 | 0.874 | 0.00632 | -0.086 | 138.399
5 | 0.919 | 0.00839 | -0.087 | 109.543
5.5 | 0.959 | 0.00872 | -0.087 | 109.97
6 | 0.995 | 0.00915 | -0.088 | 108.732
6.5 | 1.025 | 0.00957 | -0.089 | 107.072
7 | 1.047 | 0.00996 | -0.089 | 105.103
7.5 | 1.053 | 0.01049 | -0.09 | 100.399
8 | 1.048 | 0.01105 | -0.09 | 94.859
8.5 | 1.033 | 0.0115 | -0.091 | 89.866
9 | 1.008 | 0.01208 | -0.092 | 83.432
9.5 | 0.971 | 0.0128 | -0.092 | 75.822
10 | 0.763 | 0.06031 | -0.049 | 12.651
10.5 | 0.724 | 0.06541 | -0.047 | 11.069
11 | 0.684 | 0.06961 | -0.047 | 9.824
11.5 | 0.642 | 0.0739 | -0.046 | 8.68
12 | 0.599 | 0.0789 | -0.046 | 7.587
12.5 | 0.556 | 0.08312 | -0.047 | 6.687

## 100. Re 8M Mach 0.10 (2)
BIGFOIL.COM POLAR EXPORT
NACA66A409
NACA66A409 |  |  |  | Cl Max: | 1.715 | at alpha= | 16 | deg
XFOIL ncrit=9 |  |  |  | L/D Max: | 132.555 | at alpha= | 0.5 | deg
Re: | 8000000 |  |  | Cd Min: | 0.19312 | at alpha= | -17 | deg
Mach: | 0.1 |  |  | Cl=0 at alpha= | -3.2356 | deg
|  |  |  | @ Cl=0.1, Cd= | 0.0046241
|  |  |  | @ Cl=0.4, Cd= | 0.0034801
|  |  |  | @ Cl=0.6, Cd= | 0.0057844
alpha (deg) | Cl | Cd | Cm | Cl/Cd
-17 | -0.5261 | 0.19312 | -0.0107 | -2.7242
-16.5 | -0.5115 | 0.18696 | -0.0132 | -2.7359
-16 | -0.4825 | 0.1781 | -0.0215 | -2.7092
-15 | -0.4352 | 0.16088 | -0.0353 | -2.7051
-14.5 | -0.4221 | 0.15383 | -0.0384 | -2.7439
-14 | -0.4289 | 0.13919 | -0.0433 | -3.0814
-12.5 | -0.6722 | 0.05817 | -0.0883 | -11.5558
-12 | -0.9444 | 0.01682 | -0.0815 | -56.1474
-11.5 | -0.9071 | 0.01361 | -0.08 | -66.6495
-11 | -0.8602 | 0.01188 | -0.0793 | -72.4074
-10.5 | -0.8091 | 0.01087 | -0.079 | -74.4342
-10 | -0.7556 | 0.0102 | -0.079 | -74.0784
-9.5 | -0.7012 | 0.00968 | -0.0791 | -72.438
-9 | -0.6462 | 0.00924 | -0.0792 | -69.9351
-8.5 | -0.5912 | 0.00879 | -0.0794 | -67.2582
-8 | -0.5379 | 0.00785 | -0.0793 | -68.5223
-7.5 | -0.4833 | 0.00715 | -0.0794 | -67.5944
-7 | -0.4274 | 0.00677 | -0.0797 | -63.1315
-6.5 | -0.3708 | 0.00654 | -0.0801 | -56.6972
-6 | -0.3138 | 0.00636 | -0.0806 | -49.3396
-5.5 | -0.2576 | 0.00602 | -0.0809 | -42.7907
-5 | -0.2014 | 0.00558 | -0.0813 | -36.0932
-4.5 | -0.1447 | 0.0053 | -0.0817 | -27.3019
-4 | -0.0875 | 0.00511 | -0.0822 | -17.1233
-3.5 | -0.0303 | 0.00498 | -0.0828 | -6.0843
-3 | 0.027 | 0.00475 | -0.0833 | 5.6842
-2.5 | 0.0842 | 0.00466 | -0.0839 | 18.0687
-2 | 0.1414 | 0.00453 | -0.0844 | 31.2141
-1 | 0.2562 | 0.00436 | -0.0856 | 58.7615
-0.5 | 0.3132 | 0.00417 | -0.0862 | 75.1079
0 | 0.3698 | 0.0038 | -0.0868 | 97.3158
0.5 | 0.4255 | 0.00321 | -0.0876 | 132.5545
1 | 0.4725 | 0.00384 | -0.0866 | 123.0469
1.5 | 0.5217 | 0.00464 | -0.0859 | 112.4353
2 | 0.5712 | 0.0054 | -0.0851 | 105.7778
2.5 | 0.6214 | 0.00607 | -0.0845 | 102.3723
3 | 0.6741 | 0.00647 | -0.0842 | 104.1886
3.5 | 0.7283 | 0.00673 | -0.0842 | 108.2169
4 | 0.7827 | 0.00694 | -0.0842 | 112.781
5 | 0.8894 | 0.00752 | -0.0839 | 118.2713
6 | 0.9944 | 0.00817 | -0.0833 | 121.7136
6.5 | 1.0456 | 0.00855 | -0.0828 | 122.2924
7 | 1.0963 | 0.00889 | -0.0821 | 123.3183
7.5 | 1.1427 | 0.00916 | -0.0805 | 124.7489
8 | 1.1907 | 0.00966 | -0.0794 | 123.2609
8.5 | 1.2395 | 0.01017 | -0.0784 | 121.8781
9 | 1.2855 | 0.01088 | -0.077 | 118.1526
9.5 | 1.3301 | 0.01167 | -0.0753 | 113.976
10 | 1.3732 | 0.01255 | -0.0733 | 109.4183
10.5 | 1.4124 | 0.01374 | -0.0707 | 102.7948
11 | 1.4518 | 0.01474 | -0.0682 | 98.4939
11.5 | 1.4865 | 0.01558 | -0.0648 | 95.4108
12 | 1.5198 | 0.01644 | -0.0612 | 92.4453
12.5 | 1.552 | 0.01748 | -0.0577 | 88.7872
13 | 1.5881 | 0.01809 | -0.055 | 87.7888
13.5 | 1.6161 | 0.01954 | -0.0513 | 82.7073
14 | 1.6414 | 0.0212 | -0.0474 | 77.4245
14.5 | 1.6702 | 0.02245 | -0.0442 | 74.3964
15 | 1.6905 | 0.02448 | -0.0402 | 69.0564
15.5 | 1.7001 | 0.02752 | -0.0354 | 61.7769
16 | 1.715 | 0.03002 | -0.0317 | 57.1286
16.5 | 1.7042 | 0.03507 | -0.0263 | 48.5942
17 | 1.713 | 0.03839 | -0.0234 | 44.621
17.5 | 1.672 | 0.04722 | -0.0192 | 35.4087
18 | 1.6571 | 0.05411 | -0.018 | 30.6247
18.5 | 1.6101 | 0.06632 | -0.0195 | 24.2777
19 | 1.5705 | 0.07975 | -0.0246 | 19.6928
19.5 | 1.5477 | 0.09217 | -0.0312 | 16.7918
20 | 1.4517 | 0.12296 | -0.0512 | 11.8063

## 101. Re 8M Mach 0.25 (1)
BIGFOIL.COM POLAR EXPORT
NACA66A409
NACA66A409 |  |  |  | Cl Max: | 1.039 | at alpha= | 7 | deg
JavaFoil+Calcfoil stall+Eppler ext transition |  |  |  | L/D Max: | 155.625 | at alpha= | 2 | deg
Re: | 8000000 |  |  | Cd Min: | 0.00295 | at alpha= | 0 | deg
Mach: | 0.25 |  |  | Cl=0 at alpha= | -3.2119 | deg
|  |  |  | @ Cl=0.1, Cd= | 0.004625
|  |  |  | @ Cl=0.4, Cd= | 0.08334
|  |  |  | @ Cl=0.6, Cd= | 0.08334
alpha (deg) | Cl | Cd | Cm | Cl/Cd
-13.5 | -0.058 | 0.08967 | -0.031 | -0.65
-13 | -0.055 | 0.08493 | -0.032 | -0.653
-12.5 | -0.053 | 0.08279 | -0.031 | -0.635
-12 | -0.113 | 0.07988 | -0.03 | -1.418
-11.5 | -0.177 | 0.07441 | -0.031 | -2.385
-11 | -0.227 | 0.06996 | -0.031 | -3.241
-10.5 | -0.269 | 0.06539 | -0.032 | -4.107
-10 | -0.294 | 0.062 | -0.032 | -4.746
-9.5 | -0.312 | 0.05843 | -0.032 | -5.346
-9 | -0.323 | 0.05501 | -0.032 | -5.875
-8.5 | -0.327 | 0.05208 | -0.032 | -6.275
-8 | -0.323 | 0.04854 | -0.033 | -6.651
-7.5 | -0.312 | 0.04537 | -0.034 | -6.868
-7 | -0.293 | 0.04283 | -0.035 | -6.84
-6.5 | -0.268 | 0.03983 | -0.037 | -6.734
-6 | -0.294 | 0.00589 | -0.074 | -49.89
-5.5 | -0.25 | 0.00571 | -0.074 | -43.741
-5 | -0.201 | 0.00547 | -0.075 | -36.678
-4.5 | -0.148 | 0.0053 | -0.076 | -27.852
-4 | -0.092 | 0.00508 | -0.076 | -18.063
-3.5 | -0.034 | 0.00493 | -0.077 | -6.88
-3 | 0.025 | 0.00478 | -0.078 | 5.283
-2.5 | 0.085 | 0.00466 | -0.079 | 18.274
-2 | 0.145 | 0.00452 | -0.079 | 32.175
-1.5 | 0.206 | 0.00447 | -0.08 | 46.13
-1 | 0.267 | 0.00438 | -0.081 | 60.848
-0.5 | 0.328 | 0.00331 | -0.082 | 99.026
0 | 0.388 | 0.00295 | -0.082 | 131.414
0.5 | 0.448 | 0.00332 | -0.083 | 135.043
1 | 0.508 | 0.00372 | -0.084 | 136.617
1.5 | 0.567 | 0.00371 | -0.084 | 152.799
2 | 0.625 | 0.00402 | -0.085 | 155.625
2.5 | 0.683 | 0.00563 | -0.086 | 121.267
3 | 0.74 | 0.00584 | -0.086 | 126.682
3.5 | 0.795 | 0.00602 | -0.087 | 132.108
4 | 0.846 | 0.00623 | -0.088 | 135.752
4.5 | 0.894 | 0.00826 | -0.088 | 108.237
5 | 0.937 | 0.00863 | -0.089 | 108.589
5.5 | 0.974 | 0.00904 | -0.09 | 107.788
6 | 1.005 | 0.00948 | -0.09 | 105.955
6.5 | 1.028 | 0.00995 | -0.091 | 103.243
7 | 1.039 | 0.01045 | -0.092 | 99.39
7.5 | 1.025 | 0.011 | -0.092 | 93.212
8 | 0.994 | 0.01163 | -0.093 | 85.467
8.5 | 0.771 | 0.05073 | -0.051 | 15.206
9 | 0.719 | 0.05365 | -0.052 | 13.409
9.5 | 0.651 | 0.05938 | -0.047 | 10.964
10 | 0.575 | 0.06427 | -0.046 | 8.946
10.5 | 0.492 | 0.06743 | -0.047 | 7.29
11 | 0.401 | 0.0732 | -0.045 | 5.473
11.5 | 0.303 | 0.07854 | -0.045 | 3.859
12 | 0.184 | 0.08334 | -0.046 | 2.205

## 102. Re 8M Mach 0.25 (2)
BIGFOIL.COM POLAR EXPORT
NACA66A409
NACA66A409 |  |  |  | Cl Max: | 1.4655 | at alpha= | 11.5 | deg
XFOIL ncrit=9 |  |  |  | L/D Max: | 137.618 | at alpha= | 0.5 | deg
Re: | 8000000 |  |  | Cd Min: | 0.23752 | at alpha= | -20 | deg
Mach: | 0.25 |  |  | Cl=0 at alpha= | -3.2315 | deg
|  |  |  | @ Cl=0.1, Cd= | 0.0046455
|  |  |  | @ Cl=0.4, Cd= | 0.0036241
|  |  |  | @ Cl=0.6, Cd= | 0.0056617
alpha (deg) | Cl | Cd | Cm | Cl/Cd
-20 | -0.6245 | 0.23752 | 0.0113 | -2.6293
-19.5 | -0.6074 | 0.23052 | 0.0072 | -2.6349
-19 | -0.5903 | 0.22354 | 0.0032 | -2.6407
-18.5 | -0.576 | 0.21525 | -0.0008 | -2.676
-17.5 | -0.5667 | 0.20478 | 0 | -2.7674
-17 | -0.5349 | 0.19635 | -0.0089 | -2.7242
-16.5 | -0.502 | 0.18762 | -0.0177 | -2.6756
-16 | -0.4712 | 0.17861 | -0.0265 | -2.6382
-15.5 | -0.4529 | 0.1709 | -0.031 | -2.6501
-15 | -0.4381 | 0.16368 | -0.0345 | -2.6766
-14.5 | -0.4229 | 0.15643 | -0.0382 | -2.7034
-14 | -0.4079 | 0.14898 | -0.042 | -2.738
-13.5 | -0.4074 | 0.13645 | -0.0468 | -2.9857
-13 | -0.3995 | 0.12736 | -0.051 | -3.1368
-12.5 | -0.3859 | 0.12039 | -0.0548 | -3.2054
-12 | -0.3712 | 0.11394 | -0.0584 | -3.2579
-11.5 | -0.3661 | 0.10518 | -0.0624 | -3.4807
-11 | -0.3503 | 0.09951 | -0.0656 | -3.5202
-10.5 | -0.3972 | 0.08064 | -0.0738 | -4.9256
-10 | -0.4039 | 0.07201 | -0.0783 | -5.6089
-9.5 | -0.4303 | 0.06103 | -0.086 | -7.0506
-9 | -0.4681 | 0.05146 | -0.0902 | -9.0964
-8.5 | -0.6156 | 0.01109 | -0.0867 | -55.5095
-8 | -0.5588 | 0.00991 | -0.086 | -56.3875
-7.5 | -0.5035 | 0.00846 | -0.0852 | -59.5154
-7 | -0.4465 | 0.00745 | -0.0846 | -59.9329
-6.5 | -0.3874 | 0.0069 | -0.0844 | -56.1449
-6 | -0.3278 | 0.00657 | -0.0844 | -49.8935
-5.5 | -0.268 | 0.00633 | -0.0846 | -42.3381
-5 | -0.2097 | 0.00578 | -0.0846 | -36.2803
-4.5 | -0.1507 | 0.00542 | -0.0847 | -27.8044
-4 | -0.0913 | 0.00517 | -0.0851 | -17.6596
-3 | 0.0275 | 0.0048 | -0.086 | 5.7292
-2.5 | 0.0868 | 0.00467 | -0.0865 | 18.5867
-2 | 0.146 | 0.00456 | -0.087 | 32.0175
-1.5 | 0.2052 | 0.00447 | -0.0876 | 45.906
-1 | 0.2644 | 0.00437 | -0.0882 | 60.5034
-0.5 | 0.3232 | 0.0042 | -0.0888 | 76.9524
0 | 0.3815 | 0.00383 | -0.0895 | 99.6084
0.5 | 0.439 | 0.00319 | -0.0903 | 137.6176
1 | 0.4874 | 0.00381 | -0.0892 | 127.9265
1.5 | 0.537 | 0.00467 | -0.0882 | 114.9893
2 | 0.587 | 0.00548 | -0.0872 | 107.1168
2.5 | 0.6378 | 0.00619 | -0.0863 | 103.0372
3 | 0.6925 | 0.00656 | -0.086 | 105.564
4 | 0.8042 | 0.00708 | -0.0856 | 113.5876
5 | 0.9143 | 0.00772 | -0.0847 | 118.4326
6 | 1.0229 | 0.00842 | -0.0833 | 121.4846
6.5 | 1.0755 | 0.00889 | -0.0822 | 120.9786
7 | 1.1277 | 0.00932 | -0.0809 | 120.9979
7.5 | 1.1751 | 0.00975 | -0.0785 | 120.5231
8 | 1.2238 | 0.0103 | -0.0764 | 118.8155
8.5 | 1.2719 | 0.01108 | -0.0742 | 114.7924
9 | 1.3169 | 0.01211 | -0.0712 | 108.7448
9.5 | 1.358 | 0.0135 | -0.0677 | 100.5926
10 | 1.391 | 0.01582 | -0.0628 | 87.9267
10.5 | 1.427 | 0.01726 | -0.0584 | 82.6767
11 | 1.455 | 0.01999 | -0.0531 | 72.7864
11.5 | 1.4655 | 0.02467 | -0.0461 | 59.4041
12 | 1.423 | 0.03454 | -0.0346 | 41.1986
12.5 | 1.3642 | 0.04426 | -0.0244 | 30.8224
13 | 1.3184 | 0.05278 | -0.0188 | 24.9792
13.5 | 1.259 | 0.06448 | -0.0172 | 19.5254
14 | 1.2049 | 0.07808 | -0.0213 | 15.4316
14.5 | 1.1801 | 0.09024 | -0.0284 | 13.0773
15 | 1.146 | 0.10922 | -0.0421 | 10.4926
15.5 | 1.071 | 0.14524 | -0.0648 | 7.374
16 | 0.9771 | 0.18751 | -0.0886 | 5.2109
16.5 | 0.9836 | 0.19811 | -0.0945 | 4.9649

## 103. Re 8M Mach 0.50 (1)
BIGFOIL.COM POLAR EXPORT
NACA66A409
NACA66A409 |  |  |  | Cl Max: | 1.224 | at alpha= | 20 | deg
JavaFoil+Calcfoil stall+Eppler ext transition |  |  |  | L/D Max: | 164.998 | at alpha= | 2 | deg
Re: | 8000000 |  |  | Cd Min: | 0.00296 | at alpha= | 0 | deg
Mach: | 0.5 |  |  | Cl=0 at alpha= | -3.2154 | deg
|  |  |  | @ Cl=0.1, Cd= | 0.0046988
|  |  |  | @ Cl=0.4, Cd= | 0.0036299
|  |  |  | @ Cl=0.6, Cd= | 0.025476
alpha (deg) | Cl | Cd | Cm | Cl/Cd
-20 | -0.892 | 0.15214 | -0.034 | -5.863
-19.5 | -0.866 | 0.14782 | -0.035 | -5.86
-19 | -0.84 | 0.14315 | -0.035 | -5.871
-18.5 | -0.816 | 0.13686 | -0.036 | -5.96
-18 | -0.788 | 0.13306 | -0.036 | -5.924
-17.5 | -0.762 | 0.12795 | -0.036 | -5.953
-17 | -0.736 | 0.11871 | -0.036 | -6.199
-16.5 | -0.71 | 0.11068 | -0.037 | -6.414
-16 | -0.685 | 0.10305 | -0.038 | -6.643
-15.5 | -0.656 | 0.11055 | -0.036 | -5.93
-15 | -0.629 | 0.10291 | -0.036 | -6.113
-14.5 | -0.604 | 0.09597 | -0.038 | -6.292
-14 | -0.578 | 0.08775 | -0.039 | -6.593
-13.5 | -0.554 | 0.08065 | -0.042 | -6.869
-13 | -0.53 | 0.07366 | -0.044 | -7.191
-12.5 | -0.513 | 0.05934 | -0.051 | -8.65
-12 | -0.469 | 0.08315 | -0.036 | -5.639
-11.5 | -0.443 | 0.07448 | -0.037 | -5.942
-11 | -0.417 | 0.06724 | -0.039 | -6.198
-10.5 | -0.391 | 0.06152 | -0.041 | -6.361
-10 | -0.37 | 0.05216 | -0.049 | -7.087
-9.5 | -0.413 | 0.0089 | -0.076 | -46.453
-9 | -0.383 | 0.00834 | -0.077 | -45.892
-8.5 | -0.282 | 0.05422 | -0.037 | -5.204
-8 | -0.255 | 0.05042 | -0.037 | -5.067
-7.5 | -0.229 | 0.0464 | -0.038 | -4.937
-7 | -0.203 | 0.04286 | -0.04 | -4.727
-6.5 | -0.218 | 0.00596 | -0.081 | -36.553
-6 | -0.149 | 0.04007 | -0.038 | -3.713
-5.5 | -0.122 | 0.03802 | -0.038 | -3.21
-5 | -0.147 | 0.03615 | -0.038 | -4.06
-4.5 | -0.123 | 0.03292 | -0.043 | -3.736
-4 | -0.099 | 0.00531 | -0.085 | -18.594
-3.5 | -0.037 | 0.00505 | -0.086 | -7.371
-3 | 0.028 | 0.00484 | -0.087 | 5.783
-2.5 | 0.095 | 0.00471 | -0.088 | 20.141
-2 | 0.162 | 0.00456 | -0.089 | 35.566
-1.5 | 0.23 | 0.00445 | -0.09 | 51.621
-1 | 0.298 | 0.00437 | -0.09 | 68.104
-0.5 | 0.366 | 0.00432 | -0.091 | 84.689
0 | 0.433 | 0.00296 | -0.092 | 146.552
0.5 | 0.501 | 0.00306 | -0.093 | 163.674
1 | 0.568 | 0.00349 | -0.093 | 162.476
1.5 | 0.632 | 0.00384 | -0.094 | 164.484
2 | 0.697 | 0.00423 | -0.095 | 164.998
2.5 | 0.76 | 0.00767 | -0.096 | 99.046
3 | 0.821 | 0.00802 | -0.096 | 102.457
3.5 | 0.879 | 0.00842 | -0.097 | 104.32
4 | 0.927 | 0.00886 | -0.098 | 104.61
4.5 | 0.963 | 0.00937 | -0.099 | 102.757
5 | 0.975 | 0.01 | -0.099 | 97.44
5.5 | 0.932 | 0.01078 | -0.1 | 86.431
6 | 0.6 | 0.01136 | -0.101 | 52.858
6.5 | 0.513 | 0.04381 | -0.047 | 11.703
7 | 0.663 | 0.0122 | -0.102 | 54.365
7.5 | 0.694 | 0.013 | -0.103 | 53.397
8 | 0.593 | 0.05035 | -0.055 | 11.782
8.5 | 0.616 | 0.05702 | -0.049 | 10.81
9 | 0.787 | 0.0145 | -0.105 | 54.283
9.5 | 0.817 | 0.01552 | -0.105 | 52.638
10 | 0.845 | 0.01697 | -0.105 | 49.791
10.5 | 0.726 | 0.06563 | -0.062 | 11.062
11 | 0.745 | 0.0774 | -0.054 | 9.63
11.5 | 0.934 | 0.01906 | -0.107 | 49.013
12 | 0.957 | 0.02151 | -0.107 | 44.484
12.5 | 0.83 | 0.0807 | -0.065 | 10.284
13 | 0.85 | 0.09194 | -0.06 | 9.246
13.5 | 0.877 | 0.09744 | -0.062 | 8.997
14 | 0.908 | 0.0902 | -0.068 | 10.067
14.5 | 0.929 | 0.09964 | -0.065 | 9.319
15 | 0.956 | 0.10476 | -0.067 | 9.122
15.5 | 0.982 | 0.11169 | -0.069 | 8.793
16 | 1.001 | 0.11573 | -0.064 | 8.65
16.5 | 1.028 | 0.11966 | -0.066 | 8.587
17 | 1.058 | 0.12318 | -0.071 | 8.587
17.5 | 1.089 | 0.1255 | -0.075 | 8.681
18 | 1.103 | 0.13004 | -0.069 | 8.481
18.5 | 1.129 | 0.13506 | -0.071 | 8.362
19 | 1.162 | 0.13564 | -0.076 | 8.57
19.5 | 1.202 | 0.1317 | -0.083 | 9.124
20 | 1.224 | 0.14084 | -0.083 | 8.693

## 104. Re 8M Mach 0.50 (2)
BIGFOIL.COM POLAR EXPORT
NACA66A409
NACA66A409 |  |  |  | Cl Max: | 1.1686 | at alpha= | 20 | deg
XFOIL ncrit=9 |  |  |  | L/D Max: | 158.097 | at alpha= | 1 | deg
Re: | 8000000 |  |  | Cd Min: | 0.30533 | at alpha= | 20 | deg
Mach: | 0.5 |  |  | Cl=0 at alpha= | -3.2146 | deg
|  |  |  | @ Cl=0.1, Cd= | 0.0048054
|  |  |  | @ Cl=0.4, Cd= | 0.0041427
|  |  |  | @ Cl=0.6, Cd= | 0.0046235
alpha (deg) | Cl | Cd | Cm | Cl/Cd
-20 | -0.673 | 0.25669 | 0.0158 | -2.6218
-18 | -0.5923 | 0.22417 | -0.0023 | -2.6422
-17.5 | -0.5548 | 0.2125 | -0.0132 | -2.6108
-17 | -0.5362 | 0.20571 | -0.0167 | -2.6066
-16.5 | -0.5146 | 0.19861 | -0.0211 | -2.591
-15.5 | -0.4711 | 0.18261 | -0.0301 | -2.5798
-15 | -0.4508 | 0.17471 | -0.0346 | -2.5803
-14.5 | -0.4303 | 0.16674 | -0.0391 | -2.5807
-13.5 | -0.3948 | 0.14977 | -0.0483 | -2.636
-13 | -0.3761 | 0.142 | -0.0527 | -2.6486
-12.5 | -0.3608 | 0.13309 | -0.0573 | -2.7109
-12 | -0.3466 | 0.12416 | -0.0618 | -2.7916
-11.5 | -0.332 | 0.11616 | -0.0661 | -2.8581
-11 | -0.314 | 0.10949 | -0.0701 | -2.8678
-10.5 | -0.297 | 0.10263 | -0.074 | -2.8939
-10 | -0.2833 | 0.09524 | -0.078 | -2.9746
-9.5 | -0.2727 | 0.08764 | -0.0819 | -3.1116
-9 | -0.2665 | 0.07972 | -0.0857 | -3.343
-8.5 | -0.2611 | 0.07206 | -0.0897 | -3.6234
-8 | -0.2588 | 0.06455 | -0.0937 | -4.0093
-7.5 | -0.268 | 0.0563 | -0.0985 | -4.7602
-7 | -0.2897 | 0.04815 | -0.1035 | -6.0166
-6.5 | -0.2879 | 0.03988 | -0.1063 | -7.2192
-6 | -0.2759 | 0.03133 | -0.1069 | -8.8063
-5.5 | -0.2427 | 0.02502 | -0.106 | -9.7002
-5 | -0.2108 | 0.01638 | -0.1036 | -12.8694
-4.5 | -0.1722 | 0.00768 | -0.1005 | -22.4219
-4 | -0.1074 | 0.0061 | -0.0991 | -17.6066
-3.5 | -0.0395 | 0.0054 | -0.0983 | -7.3148
-3 | 0.0297 | 0.00511 | -0.0982 | 5.8121
-2.5 | 0.0979 | 0.00481 | -0.0983 | 20.3534
-2 | 0.1662 | 0.00466 | -0.0987 | 35.6652
-1.5 | 0.2337 | 0.00452 | -0.0992 | 51.7035
-0.5 | 0.3683 | 0.00433 | -0.1005 | 85.0577
0 | 0.4343 | 0.00394 | -0.1012 | 110.2284
0.5 | 0.4991 | 0.00317 | -0.1021 | 157.4448
1 | 0.5565 | 0.00352 | -0.1012 | 158.0966
2 | 0.6515 | 0.00593 | -0.0954 | 109.8651
2.5 | 0.7051 | 0.00671 | -0.0931 | 105.082
3 | 0.7668 | 0.00704 | -0.0921 | 108.9205
3.5 | 0.8295 | 0.00733 | -0.091 | 113.1651
4 | 0.8905 | 0.00773 | -0.0892 | 115.2005
4.5 | 0.9515 | 0.00813 | -0.0871 | 117.0357
5 | 1.0102 | 0.00867 | -0.0841 | 116.5167
5.5 | 1.0675 | 0.00927 | -0.0803 | 115.1564
6 | 1.1047 | 0.0105 | -0.0723 | 105.2095
6.5 | 1.1431 | 0.0159 | -0.0656 | 71.8931
8 | 1.1195 | 0.03866 | -0.0334 | 28.9576
8.5 | 1.0839 | 0.04535 | -0.0245 | 23.9008
9 | 1.0436 | 0.05366 | -0.0196 | 19.4484
9.5 | 1.0046 | 0.06365 | -0.0197 | 15.7832
10 | 0.969 | 0.076 | -0.0252 | 12.75
10.5 | 0.9447 | 0.09247 | -0.0376 | 10.2163
11 | 0.9327 | 0.10916 | -0.0493 | 8.5443
11.5 | 0.9242 | 0.12347 | -0.0579 | 7.4852
12 | 0.9205 | 0.13696 | -0.0658 | 6.7209
12.5 | 0.9223 | 0.1497 | -0.073 | 6.161
13 | 0.9303 | 0.161 | -0.0795 | 5.7783
13.5 | 0.9394 | 0.1725 | -0.0859 | 5.4458
14 | 0.9489 | 0.18454 | -0.0926 | 5.142
14.5 | 0.9625 | 0.19547 | -0.0987 | 4.924
15 | 0.9762 | 0.20707 | -0.105 | 4.7143
15.5 | 0.9919 | 0.21818 | -0.1111 | 4.5462
16 | 1.0093 | 0.22879 | -0.1169 | 4.4115
16.5 | 1.0275 | 0.23914 | -0.1228 | 4.2966
17 | 1.0467 | 0.24916 | -0.1284 | 4.2009
17.5 | 1.0653 | 0.25943 | -0.1344 | 4.1063
18 | 1.0856 | 0.26889 | -0.14 | 4.0373
18.5 | 1.1069 | 0.27835 | -0.1454 | 3.9766
19 | 1.1275 | 0.28789 | -0.151 | 3.9164
19.5 | 1.1481 | 0.29673 | -0.1566 | 3.8692
20 | 1.1686 | 0.30533 | -0.1622 | 3.8273

## 105. Re 10M Mach 0.00 (1)
BIGFOIL.COM POLAR EXPORT
NACA66A409
NACA66A409 |  |  |  | Cl Max: | 1.056 | at alpha= | 7.5 | deg
JavaFoil+Calcfoil stall+Eppler ext transition |  |  |  | L/D Max: | 149.54 | at alpha= | 2.5 | deg
Re: | 10000000 |  |  | Cd Min: | 0.00373 | at alpha= | -0.5 | deg
Mach: | 0 |  |  | Cl=0 at alpha= | -3.2155 | deg
|  |  |  | @ Cl=0.1, Cd= | 0.0045019
|  |  |  | @ Cl=0.4, Cd= | 0.0039212
|  |  |  | @ Cl=0.6, Cd= | 0.0045174
alpha (deg) | Cl | Cd | Cm | Cl/Cd
-15.5 | -0.266 | 0.11072 | -0.028 | -2.402
-15 | -0.282 | 0.10545 | -0.028 | -2.672
-14.5 | -0.298 | 0.10037 | -0.029 | -2.971
-14 | -0.315 | 0.09352 | -0.029 | -3.367
-13.5 | -0.331 | 0.08986 | -0.029 | -3.688
-13 | -0.348 | 0.08538 | -0.029 | -4.072
-12.5 | -0.363 | 0.08062 | -0.029 | -4.503
-12 | -0.377 | 0.07556 | -0.03 | -4.995
-11.5 | -0.39 | 0.072 | -0.03 | -5.41
-11 | -0.399 | 0.06774 | -0.03 | -5.896
-10.5 | -0.406 | 0.0642 | -0.031 | -6.326
-10 | -0.404 | 0.06094 | -0.031 | -6.624
-9.5 | -0.398 | 0.05625 | -0.033 | -7.07
-9 | -0.387 | 0.0536 | -0.032 | -7.217
-8.5 | -0.372 | 0.05013 | -0.033 | -7.426
-8 | -0.354 | 0.04675 | -0.035 | -7.569
-7.5 | -0.332 | 0.0426 | -0.039 | -7.799
-7 | -0.375 | 0.00601 | -0.07 | -62.419
-6.5 | -0.337 | 0.00588 | -0.071 | -57.274
-6 | -0.294 | 0.00566 | -0.071 | -51.898
-5.5 | -0.247 | 0.00546 | -0.072 | -45.223
-5 | -0.197 | 0.00526 | -0.073 | -37.45
-4.5 | -0.144 | 0.00504 | -0.073 | -28.622
-4 | -0.089 | 0.00489 | -0.074 | -18.269
-3.5 | -0.033 | 0.00478 | -0.075 | -6.902
-3 | 0.025 | 0.00461 | -0.075 | 5.322
-2.5 | 0.083 | 0.00454 | -0.076 | 18.19
-2 | 0.141 | 0.00441 | -0.077 | 31.941
-1.5 | 0.2 | 0.00432 | -0.078 | 46.195
-1 | 0.258 | 0.00426 | -0.078 | 60.634
-0.5 | 0.317 | 0.00373 | -0.079 | 85.025
0 | 0.375 | 0.0039 | -0.08 | 96.33
0.5 | 0.434 | 0.00395 | -0.08 | 109.925
1 | 0.492 | 0.00396 | -0.081 | 124.143
1.5 | 0.549 | 0.00424 | -0.082 | 129.326
2 | 0.606 | 0.00455 | -0.082 | 133.235
2.5 | 0.662 | 0.00443 | -0.083 | 149.54
3 | 0.717 | 0.00554 | -0.084 | 129.541
3.5 | 0.771 | 0.00571 | -0.084 | 134.948
4 | 0.822 | 0.0059 | -0.085 | 139.347
4.5 | 0.87 | 0.00611 | -0.086 | 142.562
5 | 0.915 | 0.00631 | -0.086 | 144.96
5.5 | 0.956 | 0.00837 | -0.087 | 114.237
6 | 0.993 | 0.00874 | -0.088 | 113.62
6.5 | 1.024 | 0.00911 | -0.088 | 112.372
7 | 1.048 | 0.00953 | -0.089 | 109.891
7.5 | 1.056 | 0.01003 | -0.089 | 105.331
8 | 1.055 | 0.01052 | -0.09 | 100.311
8.5 | 1.044 | 0.01097 | -0.091 | 95.193
9 | 1.024 | 0.0115 | -0.091 | 89.035
9.5 | 0.995 | 0.01217 | -0.092 | 81.765
10 | 0.955 | 0.01302 | -0.092 | 73.376
10.5 | 0.753 | 0.063 | -0.051 | 11.951
11 | 0.716 | 0.0678 | -0.049 | 10.562
11.5 | 0.678 | 0.07226 | -0.048 | 9.383
12 | 0.639 | 0.07699 | -0.048 | 8.301
12.5 | 0.6 | 0.08346 | -0.046 | 7.186

## 106. Re 10M Mach 0.00 (2)
BIGFOIL.COM POLAR EXPORT
NACA66A409
NACA66A409 |  |  |  | Cl Max: | 1.7599 | at alpha= | 16 | deg
XFOIL ncrit=9 |  |  |  | L/D Max: | 129.09 | at alpha= | 8 | deg
Re: | 10000000 |  |  | Cd Min: | 0.09073 | at alpha= | 20 | deg
Mach: | 0 |  |  | Cl=0 at alpha= | -3.2318 | deg
|  |  |  | @ Cl=0.1, Cd= | 0.0044608
|  |  |  | @ Cl=0.4, Cd= | 0.0037435
|  |  |  | @ Cl=0.6, Cd= | 0.0057356
alpha (deg) | Cl | Cd | Cm | Cl/Cd
-15 | -1.1778 | 0.02514 | -0.0843 | -46.8496
-14.5 | -1.1579 | 0.02178 | -0.0818 | -53.1635
-14 | -1.126 | 0.01934 | -0.0802 | -58.2213
-13.5 | -1.0814 | 0.01833 | -0.0797 | -58.9962
-13 | -1.0436 | 0.01606 | -0.0785 | -64.9813
-12.5 | -0.9982 | 0.01471 | -0.078 | -67.8586
-12 | -0.9514 | 0.01342 | -0.0776 | -70.8942
-11.5 | -0.9054 | 0.01181 | -0.077 | -76.6638
-11 | -0.8578 | 0.01035 | -0.0766 | -82.8792
-10.5 | -0.8057 | 0.00966 | -0.0767 | -83.4058
-10 | -0.7523 | 0.00914 | -0.0769 | -82.3085
-9.5 | -0.6984 | 0.00869 | -0.0771 | -80.3682
-9 | -0.6441 | 0.00828 | -0.0774 | -77.7899
-8.5 | -0.5894 | 0.00785 | -0.0778 | -75.0828
-8 | -0.5346 | 0.00744 | -0.0781 | -71.8548
-7.5 | -0.4808 | 0.00672 | -0.0782 | -71.5476
-7 | -0.4255 | 0.00633 | -0.0786 | -67.2196
-6.5 | -0.3693 | 0.00611 | -0.0791 | -60.4419
-5.5 | -0.2565 | 0.00572 | -0.0802 | -44.8427
-4.5 | -0.1441 | 0.00507 | -0.0811 | -28.4221
-4 | -0.0875 | 0.00489 | -0.0816 | -17.8937
-3 | 0.0264 | 0.00459 | -0.0827 | 5.7516
-2 | 0.1403 | 0.00439 | -0.0839 | 31.959
-1 | 0.2545 | 0.00423 | -0.0851 | 60.1655
-0.5 | 0.3113 | 0.0041 | -0.0857 | 75.9268
0 | 0.3679 | 0.00381 | -0.0863 | 96.5617
0.5 | 0.421 | 0.0037 | -0.0866 | 113.7838
1 | 0.4671 | 0.00418 | -0.0857 | 111.7464
1.5 | 0.5173 | 0.0048 | -0.0852 | 107.7708
2 | 0.5684 | 0.00539 | -0.0848 | 105.4545
2.5 | 0.6196 | 0.00595 | -0.0844 | 104.1345
3 | 0.6733 | 0.00624 | -0.0843 | 107.9006
3.5 | 0.7275 | 0.00647 | -0.0844 | 112.442
4 | 0.7816 | 0.00669 | -0.0845 | 116.8311
4.5 | 0.8351 | 0.00695 | -0.0845 | 120.1583
5 | 0.8881 | 0.00725 | -0.0844 | 122.4966
5.5 | 0.9408 | 0.00754 | -0.0842 | 124.7745
6 | 0.9934 | 0.00782 | -0.0841 | 127.0332
6.5 | 1.0444 | 0.00821 | -0.0836 | 127.2107
7 | 1.0956 | 0.00854 | -0.0833 | 128.2904
7.5 | 1.1454 | 0.00892 | -0.0827 | 128.4081
8 | 1.1915 | 0.00923 | -0.0812 | 129.0899
8.5 | 1.2394 | 0.00963 | -0.0802 | 128.702
9 | 1.2851 | 0.01035 | -0.0789 | 124.1643
9.5 | 1.3301 | 0.0111 | -0.0775 | 119.8288
10 | 1.3736 | 0.01193 | -0.0758 | 115.1383
10.5 | 1.418 | 0.01258 | -0.0744 | 112.7186
11 | 1.4605 | 0.01332 | -0.0727 | 109.6471
11.5 | 1.5017 | 0.01407 | -0.0708 | 106.7306
12 | 1.5365 | 0.0148 | -0.0676 | 103.8176
12.5 | 1.5683 | 0.01562 | -0.064 | 100.4033
13 | 1.6027 | 0.01626 | -0.0611 | 98.567
13.5 | 1.6326 | 0.01735 | -0.0576 | 94.098
14 | 1.6607 | 0.0186 | -0.0541 | 89.2849
14.5 | 1.6913 | 0.0196 | -0.0512 | 86.2908
15 | 1.7168 | 0.02105 | -0.0477 | 81.5582
15.5 | 1.7377 | 0.02288 | -0.0439 | 75.9484
16 | 1.7599 | 0.02459 | -0.0406 | 71.5697
17 | 1.7587 | 0.03225 | -0.0304 | 54.5333
17.5 | 1.7267 | 0.03936 | -0.0246 | 43.8694
18 | 1.7218 | 0.04422 | -0.0219 | 38.9371
18.5 | 1.6848 | 0.05338 | -0.0199 | 31.5624
19 | 1.6583 | 0.06254 | -0.0204 | 26.5158
19.5 | 1.6523 | 0.06984 | -0.0223 | 23.6584
20 | 1.5761 | 0.09073 | -0.032 | 17.3713

## 107. Re 10M Mach 0.10 (1)
BIGFOIL.COM POLAR EXPORT
NACA66A409
NACA66A409 |  |  |  | Cl Max: | 1.054 | at alpha= | 7.5 | deg
JavaFoil+Calcfoil stall+Eppler ext transition |  |  |  | L/D Max: | 150.581 | at alpha= | 2.5 | deg
Re: | 10000000 |  |  | Cd Min: | 0.00373 | at alpha= | -0.5 | deg
Mach: | 0.1 |  |  | Cl=0 at alpha= | -3.2155 | deg
|  |  |  | @ Cl=0.1, Cd= | 0.0044998
|  |  |  | @ Cl=0.4, Cd= | 0.0039312
|  |  |  | @ Cl=0.6, Cd= | 0.08237
alpha (deg) | Cl | Cd | Cm | Cl/Cd
-15 | -0.244 | 0.10585 | -0.028 | -2.302
-14.5 | -0.262 | 0.10072 | -0.029 | -2.6
-14 | -0.281 | 0.09505 | -0.029 | -2.951
-13.5 | -0.3 | 0.08995 | -0.03 | -3.331
-13 | -0.318 | 0.08561 | -0.029 | -3.718
-12.5 | -0.337 | 0.08097 | -0.03 | -4.158
-12 | -0.354 | 0.07602 | -0.03 | -4.659
-11.5 | -0.369 | 0.07267 | -0.03 | -5.083
-11 | -0.383 | 0.06816 | -0.03 | -5.613
-10.5 | -0.392 | 0.06441 | -0.031 | -6.091
-10 | -0.393 | 0.06045 | -0.031 | -6.498
-9.5 | -0.389 | 0.05647 | -0.032 | -6.887
-9 | -0.38 | 0.0537 | -0.032 | -7.081
-8.5 | -0.368 | 0.05047 | -0.033 | -7.285
-8 | -0.351 | 0.04706 | -0.035 | -7.451
-7.5 | -0.329 | 0.04352 | -0.037 | -7.57
-7 | -0.306 | 0.03811 | -0.043 | -8.033
-6.5 | -0.337 | 0.00588 | -0.071 | -57.189
-6 | -0.294 | 0.00569 | -0.072 | -51.644
-5.5 | -0.248 | 0.0055 | -0.072 | -45.008
-5 | -0.198 | 0.00524 | -0.073 | -37.687
-4.5 | -0.145 | 0.00507 | -0.074 | -28.529
-4 | -0.09 | 0.00491 | -0.074 | -18.27
-3.5 | -0.033 | 0.00475 | -0.075 | -6.965
-3 | 0.025 | 0.00462 | -0.076 | 5.326
-2.5 | 0.083 | 0.00452 | -0.077 | 18.372
-2 | 0.142 | 0.00445 | -0.077 | 31.837
-1.5 | 0.201 | 0.00436 | -0.078 | 46.031
-1 | 0.259 | 0.00423 | -0.079 | 61.307
-0.5 | 0.319 | 0.00373 | -0.079 | 85.392
0 | 0.377 | 0.0039 | -0.08 | 96.657
0.5 | 0.436 | 0.00398 | -0.081 | 109.412
1 | 0.495 | 0.00395 | -0.081 | 125.295
1.5 | 0.552 | 0.00429 | -0.082 | 128.509
2 | 0.609 | 0.0046 | -0.083 | 132.33
2.5 | 0.665 | 0.00442 | -0.083 | 150.581
3 | 0.721 | 0.00552 | -0.084 | 130.604
3.5 | 0.775 | 0.0057 | -0.085 | 135.864
4 | 0.826 | 0.00589 | -0.085 | 140.133
4.5 | 0.874 | 0.00609 | -0.086 | 143.513
5 | 0.919 | 0.00633 | -0.087 | 145.139
5.5 | 0.96 | 0.0084 | -0.087 | 114.224
6 | 0.995 | 0.0088 | -0.088 | 113.083
6.5 | 1.025 | 0.00921 | -0.089 | 111.346
7 | 1.048 | 0.00959 | -0.089 | 109.262
7.5 | 1.054 | 0.01013 | -0.09 | 104.047
8 | 1.049 | 0.01062 | -0.091 | 98.768
8.5 | 1.034 | 0.01108 | -0.091 | 93.333
9 | 1.009 | 0.01164 | -0.092 | 86.744
9.5 | 0.973 | 0.01235 | -0.092 | 78.811
10 | 0.77 | 0.05627 | -0.057 | 13.693
10.5 | 0.726 | 0.06406 | -0.049 | 11.325
11 | 0.685 | 0.0686 | -0.048 | 9.98
11.5 | 0.642 | 0.07298 | -0.047 | 8.796
12 | 0.599 | 0.07813 | -0.047 | 7.667
12.5 | 0.556 | 0.08237 | -0.047 | 6.752

## 108. Re 10M Mach 0.10 (2)
BIGFOIL.COM POLAR EXPORT
NACA66A409
NACA66A409 |  |  |  | Cl Max: | 1.7178 | at alpha= | 16 | deg
XFOIL ncrit=9 |  |  |  | L/D Max: | 128.573 | at alpha= | 8 | deg
Re: | 10000000 |  |  | Cd Min: | 0.20428 | at alpha= | -18 | deg
Mach: | 0.1 |  |  | Cl=0 at alpha= | -3.2315 | deg
|  |  |  | @ Cl=0.1, Cd= | 0.0044716
|  |  |  | @ Cl=0.4, Cd= | 0.0037371
|  |  |  | @ Cl=0.6, Cd= | 0.0057183
alpha (deg) | Cl | Cd | Cm | Cl/Cd
-18 | -0.5585 | 0.20428 | -0.004 | -2.734
-17.5 | -0.555 | 0.20086 | -0.0028 | -2.7631
-17 | -0.5249 | 0.19267 | -0.0113 | -2.7243
-16.5 | -0.4932 | 0.18428 | -0.0198 | -2.6764
-16 | -0.4644 | 0.17557 | -0.028 | -2.6451
-14.5 | -0.45 | 0.14356 | -0.0399 | -3.1346
-13 | -1.031 | 0.0203 | -0.0832 | -50.7882
-12.5 | -0.9952 | 0.01754 | -0.0818 | -56.7389
-12 | -0.9536 | 0.01534 | -0.0807 | -62.1643
-11 | -0.8627 | 0.01153 | -0.079 | -74.8222
-10.5 | -0.8131 | 0.01013 | -0.0785 | -80.2665
-10 | -0.7597 | 0.00942 | -0.0785 | -80.6476
-9.5 | -0.7052 | 0.0089 | -0.0785 | -79.236
-9 | -0.6501 | 0.00846 | -0.0787 | -76.844
-8.5 | -0.5947 | 0.00801 | -0.0789 | -74.2447
-8 | -0.5391 | 0.00758 | -0.0791 | -71.1214
-7.5 | -0.4847 | 0.00688 | -0.0792 | -70.4506
-7 | -0.429 | 0.00639 | -0.0794 | -67.1362
-6.5 | -0.3724 | 0.00614 | -0.0798 | -60.6515
-6 | -0.3155 | 0.00596 | -0.0803 | -52.9362
-5.5 | -0.2585 | 0.00575 | -0.0808 | -44.9565
-5 | -0.2021 | 0.00541 | -0.0812 | -37.3567
-4.5 | -0.1452 | 0.00509 | -0.0816 | -28.5265
-3 | 0.0265 | 0.00459 | -0.0832 | 5.7734
-2.5 | 0.0837 | 0.0045 | -0.0838 | 18.6
-2 | 0.1411 | 0.0044 | -0.0844 | 32.0682
-1 | 0.256 | 0.00423 | -0.0856 | 60.5201
-0.5 | 0.3132 | 0.0041 | -0.0862 | 76.3902
0 | 0.37 | 0.00381 | -0.0868 | 97.1129
0.5 | 0.4235 | 0.00368 | -0.0871 | 115.0815
1 | 0.4696 | 0.00418 | -0.0862 | 112.3445
1.5 | 0.52 | 0.00481 | -0.0857 | 108.1081
2 | 0.5713 | 0.0054 | -0.0852 | 105.7963
2.5 | 0.6227 | 0.00597 | -0.0847 | 104.3049
3 | 0.6767 | 0.00626 | -0.0847 | 108.099
3.5 | 0.7312 | 0.00648 | -0.0847 | 112.8395
4 | 0.7856 | 0.00671 | -0.0848 | 117.079
4.5 | 0.8395 | 0.00697 | -0.0847 | 120.4448
5 | 0.8928 | 0.00728 | -0.0846 | 122.6374
5.5 | 0.9459 | 0.00757 | -0.0844 | 124.9538
6.5 | 1.05 | 0.00827 | -0.0836 | 126.9649
7 | 1.1017 | 0.0086 | -0.0832 | 128.1047
7.5 | 1.1515 | 0.00903 | -0.0824 | 127.5194
8 | 1.1983 | 0.00932 | -0.0809 | 128.573
8.5 | 1.246 | 0.00976 | -0.0797 | 127.6639
9 | 1.2918 | 0.01053 | -0.0781 | 122.6781
9.5 | 1.3364 | 0.01136 | -0.0764 | 117.6408
10 | 1.3803 | 0.01219 | -0.0746 | 113.2322
10.5 | 1.425 | 0.01287 | -0.073 | 110.7226
11 | 1.4673 | 0.01366 | -0.071 | 107.4158
11.5 | 1.5067 | 0.01444 | -0.0684 | 104.3421
12 | 1.5397 | 0.01523 | -0.0647 | 101.0965
12.5 | 1.5722 | 0.01615 | -0.061 | 97.3498
13 | 1.6069 | 0.01688 | -0.058 | 95.1955
13.5 | 1.6365 | 0.01812 | -0.0543 | 90.3146
14 | 1.6639 | 0.01955 | -0.0504 | 85.11
14.5 | 1.6899 | 0.02104 | -0.0468 | 80.3184
15 | 1.7108 | 0.02299 | -0.0426 | 74.415
15.5 | 1.7029 | 0.02761 | -0.0356 | 61.6769
16 | 1.7178 | 0.03007 | -0.0319 | 57.1267
16.5 | 1.6986 | 0.03582 | -0.0259 | 47.4204
17 | 1.7082 | 0.03903 | -0.023 | 43.7663
17.5 | 1.6531 | 0.04941 | -0.0187 | 33.4568
18 | 1.6355 | 0.05685 | -0.018 | 28.7687
18.5 | 1.5804 | 0.07081 | -0.0209 | 22.3189
19 | 1.5386 | 0.08551 | -0.0277 | 17.9932
19.5 | 1.5198 | 0.09795 | -0.0349 | 15.5161
20 | 1.4202 | 0.13131 | -0.057 | 10.8156

## 109. Re 10M Mach 0.25 (1)
BIGFOIL.COM POLAR EXPORT
NACA66A409
NACA66A409 |  |  |  | Cl Max: | 1.039 | at alpha= | 7 | deg
JavaFoil+Calcfoil stall+Eppler ext transition |  |  |  | L/D Max: | 149.954 | at alpha= | 2 | deg
Re: | 10000000 |  |  | Cd Min: | 0.00353 | at alpha= | -0.5 | deg
Mach: | 0.25 |  |  | Cl=0 at alpha= | -3.2119 | deg
|  |  |  | @ Cl=0.1, Cd= | 0.0045
|  |  |  | @ Cl=0.4, Cd= | 0.08255
|  |  |  | @ Cl=0.6, Cd= | 0.08255
alpha (deg) | Cl | Cd | Cm | Cl/Cd
-13.5 | -0.058 | 0.08848 | -0.031 | -0.659
-13 | -0.055 | 0.08372 | -0.032 | -0.662
-12.5 | -0.053 | 0.0818 | -0.031 | -0.643
-12 | -0.113 | 0.08019 | -0.031 | -1.413
-11.5 | -0.177 | 0.07382 | -0.031 | -2.404
-11 | -0.227 | 0.06867 | -0.032 | -3.304
-10.5 | -0.269 | 0.06485 | -0.032 | -4.143
-10 | -0.294 | 0.06107 | -0.032 | -4.822
-9.5 | -0.313 | 0.05758 | -0.033 | -5.428
-9 | -0.323 | 0.05449 | -0.032 | -5.934
-8.5 | -0.327 | 0.05139 | -0.033 | -6.362
-8 | -0.323 | 0.04863 | -0.033 | -6.64
-7.5 | -0.312 | 0.04481 | -0.035 | -6.96
-7 | -0.293 | 0.04236 | -0.036 | -6.92
-6.5 | -0.269 | 0.03898 | -0.039 | -6.899
-6 | -0.294 | 0.00574 | -0.074 | -51.159
-5.5 | -0.25 | 0.00553 | -0.074 | -45.171
-5 | -0.201 | 0.0053 | -0.075 | -37.835
-4.5 | -0.148 | 0.00512 | -0.076 | -28.82
-4 | -0.092 | 0.00493 | -0.076 | -18.629
-3.5 | -0.034 | 0.00475 | -0.077 | -7.146
-3 | 0.025 | 0.00463 | -0.078 | 5.459
-2.5 | 0.085 | 0.00452 | -0.079 | 18.832
-2 | 0.145 | 0.00444 | -0.079 | 32.755
-1.5 | 0.206 | 0.00433 | -0.08 | 47.523
-1 | 0.267 | 0.00425 | -0.081 | 62.782
-0.5 | 0.328 | 0.00353 | -0.082 | 92.882
0 | 0.388 | 0.00391 | -0.082 | 99.293
0.5 | 0.448 | 0.00399 | -0.083 | 112.287
1 | 0.508 | 0.00401 | -0.084 | 126.59
1.5 | 0.567 | 0.00393 | -0.084 | 144.206
2 | 0.625 | 0.00417 | -0.085 | 149.954
2.5 | 0.683 | 0.00545 | -0.086 | 125.405
3 | 0.74 | 0.00564 | -0.086 | 131.25
3.5 | 0.795 | 0.0058 | -0.087 | 137.031
4 | 0.846 | 0.00604 | -0.088 | 140.117
4.5 | 0.894 | 0.00623 | -0.088 | 143.481
5 | 0.937 | 0.00834 | -0.089 | 112.326
5.5 | 0.975 | 0.00871 | -0.09 | 111.974
6 | 1.005 | 0.00912 | -0.09 | 110.195
6.5 | 1.028 | 0.0096 | -0.091 | 107.069
7 | 1.039 | 0.01006 | -0.092 | 103.322
7.5 | 1.026 | 0.0106 | -0.092 | 96.811
8 | 0.995 | 0.01123 | -0.093 | 88.581
8.5 | 0.944 | 0.01178 | -0.093 | 80.166
9 | 0.874 | 0.01267 | -0.093 | 68.979
9.5 | 0.652 | 0.05803 | -0.05 | 11.245
10 | 0.575 | 0.06319 | -0.047 | 9.106
10.5 | 0.492 | 0.06669 | -0.048 | 7.375
11 | 0.401 | 0.07255 | -0.046 | 5.525
11.5 | 0.303 | 0.07718 | -0.046 | 3.93
12 | 0.184 | 0.08255 | -0.047 | 2.227

## 110. Re 10M Mach 0.25 (2)
BIGFOIL.COM POLAR EXPORT
NACA66A409
NACA66A409 |  |  |  | Cl Max: | 1.4985 | at alpha= | 11.5 | deg
XFOIL ncrit=9 |  |  |  | L/D Max: | 558.246 | at alpha= | -0.5 | deg
Re: | 10000000 |  |  | Cd Min: | 0.18354 | at alpha= | 16.5 | deg
Mach: | 0.25 |  |  | Cl=0 at alpha= | -3.2059 | deg
|  |  |  | @ Cl=0.1, Cd= | 0.00064425
|  |  |  | @ Cl=0.4, Cd= | 0.0037426
|  |  |  | @ Cl=0.6, Cd= | 0.005628
alpha (deg) | Cl | Cd | Cm | Cl/Cd
-14 | -0.4079 | 0.14915 | -0.0419 | -2.7348
-13.5 | -0.4089 | 0.13597 | -0.0468 | -3.0073
-13 | -0.4013 | 0.12669 | -0.0512 | -3.1676
-12.5 | -0.3882 | 0.11945 | -0.0551 | -3.2499
-11.5 | -0.4069 | 0.09522 | -0.0662 | -4.2733
-11 | -0.4082 | 0.08638 | -0.0708 | -4.7256
-10.5 | -0.4386 | 0.07297 | -0.078 | -6.0107
-10 | -0.4547 | 0.06325 | -0.0842 | -7.1889
-9.5 | -0.5802 | 0.04054 | -0.0926 | -14.3118
-9 | -0.6721 | 0.00236 | -0.0831 | -284.7881
-8.5 | -0.618 | 0.00179 | -0.0824 | -345.2514
-8 | -0.5604 | 0.00155 | -0.082 | -361.5484
-7.5 | -0.5019 | 0.0014 | -0.0817 | -358.5
-7 | -0.4463 | 0.0011 | -0.0814 | -405.7273
-6.5 | -0.3882 | 0.00097 | -0.0814 | -400.2062
-6 | -0.329 | 0.00092 | -0.0815 | -357.6087
-5.5 | -0.27 | 0.00088 | -0.0817 | -306.8182
-5 | -0.2109 | 0.00084 | -0.082 | -251.0714
-4.5 | -0.1526 | 0.00076 | -0.0823 | -200.7895
-4 | -0.0937 | 0.00072 | -0.0828 | -130.1389
-3 | 0.0243 | 0.00067 | -0.0838 | 36.2687
-2.5 | 0.0831 | 0.00065 | -0.0844 | 127.8462
-2 | 0.1419 | 0.00063 | -0.0849 | 225.2381
-1.5 | 0.2007 | 0.00061 | -0.0856 | 329.0164
-1 | 0.2595 | 0.0006 | -0.0862 | 432.5
-0.5 | 0.3182 | 0.00057 | -0.0869 | 558.2456
0 | 0.3818 | 0.00383 | -0.0895 | 99.6867
0.5 | 0.438 | 0.00356 | -0.0899 | 123.0337
1 | 0.484 | 0.00416 | -0.0887 | 116.3462
1.5 | 0.535 | 0.00484 | -0.088 | 110.5372
2 | 0.5871 | 0.00548 | -0.0873 | 107.135
2.5 | 0.6394 | 0.00608 | -0.0866 | 105.1645
3 | 0.6953 | 0.00635 | -0.0865 | 109.4961
3.5 | 0.7517 | 0.00657 | -0.0864 | 114.414
4 | 0.8075 | 0.00685 | -0.0862 | 117.8832
4.5 | 0.8635 | 0.00711 | -0.086 | 121.4487
5 | 0.9182 | 0.00747 | -0.0854 | 122.9183
5.5 | 0.9735 | 0.00776 | -0.085 | 125.451
6 | 1.0276 | 0.00814 | -0.0842 | 126.2408
6.5 | 1.0813 | 0.00854 | -0.0833 | 126.6159
7 | 1.1336 | 0.00904 | -0.082 | 125.3982
7.5 | 1.1855 | 0.00951 | -0.0806 | 124.6583
8 | 1.2324 | 0.00998 | -0.078 | 123.487
8.5 | 1.2799 | 0.01066 | -0.0755 | 120.0657
9 | 1.3245 | 0.01176 | -0.0725 | 112.6276
9.5 | 1.3659 | 0.01321 | -0.069 | 103.3989
10 | 1.4091 | 0.01443 | -0.0658 | 97.6507
10.5 | 1.447 | 0.01563 | -0.0614 | 92.5784
11 | 1.4776 | 0.01771 | -0.0562 | 83.4331
11.5 | 1.4985 | 0.02108 | -0.05 | 71.0863
12 | 1.4898 | 0.02726 | -0.0411 | 54.6515
12.5 | 1.4357 | 0.03711 | -0.0295 | 38.6877
13 | 1.39 | 0.04541 | -0.0216 | 30.61
13.5 | 1.3321 | 0.05561 | -0.0169 | 23.9543
14 | 1.2807 | 0.06696 | -0.017 | 19.1263
14.5 | 1.2454 | 0.07847 | -0.0211 | 15.871
15 | 1.2104 | 0.09321 | -0.0301 | 12.9857
15.5 | 1.1864 | 0.10987 | -0.0422 | 10.7982
16 | 1.0882 | 0.15156 | -0.0686 | 7.18
16.5 | 1.0221 | 0.18354 | -0.0875 | 5.5688

## 111. Re 10M Mach 0.50 (1)
BIGFOIL.COM POLAR EXPORT
NACA66A409
NACA66A409 |  |  |  | Cl Max: | 1.233 | at alpha= | 20 | deg
JavaFoil+Calcfoil stall+Eppler ext transition |  |  |  | L/D Max: | 158.439 | at alpha= | 2 | deg
Re: | 10000000 |  |  | Cd Min: | 0.00361 | at alpha= | 0 | deg
Mach: | 0.5 |  |  | Cl=0 at alpha= | -3.2154 | deg
|  |  |  | @ Cl=0.1, Cd= | 0.0045903
|  |  |  | @ Cl=0.4, Cd= | 0.0039105
|  |  |  | @ Cl=0.6, Cd= | 0.00392
alpha (deg) | Cl | Cd | Cm | Cl/Cd
-20 | -0.893 | 0.14976 | -0.035 | -5.964
-19.5 | -0.867 | 0.14101 | -0.035 | -6.151
-19 | -0.842 | 0.13374 | -0.036 | -6.293
-18.5 | -0.817 | 0.1341 | -0.037 | -6.09
-18 | -0.789 | 0.13175 | -0.036 | -5.987
-17.5 | -0.762 | 0.12448 | -0.036 | -6.124
-17 | -0.737 | 0.11525 | -0.037 | -6.392
-16.5 | -0.712 | 0.10815 | -0.038 | -6.58
-16 | -0.688 | 0.09884 | -0.04 | -6.963
-15.5 | -0.656 | 0.10817 | -0.037 | -6.066
-15 | -0.63 | 0.10165 | -0.037 | -6.196
-14.5 | -0.605 | 0.09345 | -0.039 | -6.472
-14 | -0.58 | 0.08558 | -0.041 | -6.782
-13.5 | -0.557 | 0.07656 | -0.044 | -7.281
-13 | -0.537 | 0.06643 | -0.048 | -8.078
-12.5 | -0.573 | 0.01993 | -0.066 | -28.735
-12 | -0.469 | 0.08178 | -0.036 | -5.734
-11.5 | -0.443 | 0.07283 | -0.038 | -6.081
-11 | -0.417 | 0.06616 | -0.04 | -6.306
-10.5 | -0.393 | 0.05955 | -0.044 | -6.595
-10 | -0.424 | 0.01429 | -0.071 | -29.661
-9.5 | -0.415 | 0.00849 | -0.076 | -48.893
-9 | -0.383 | 0.0071 | -0.077 | -53.935
-8.5 | -0.282 | 0.05374 | -0.037 | -5.253
-8 | -0.256 | 0.0502 | -0.037 | -5.091
-7.5 | -0.229 | 0.04562 | -0.04 | -5.025
-7 | -0.203 | 0.0422 | -0.042 | -4.81
-6.5 | -0.218 | 0.00621 | -0.081 | -35.067
-6 | -0.149 | 0.03978 | -0.039 | -3.741
-5.5 | -0.122 | 0.03781 | -0.038 | -3.228
-5 | -0.147 | 0.03571 | -0.038 | -4.112
-4.5 | -0.124 | 0.03126 | -0.048 | -3.962
-4 | -0.099 | 0.00511 | -0.085 | -19.342
-3.5 | -0.037 | 0.00493 | -0.086 | -7.563
-3 | 0.028 | 0.00473 | -0.087 | 5.926
-2.5 | 0.095 | 0.0046 | -0.088 | 20.607
-2 | 0.162 | 0.00447 | -0.089 | 36.3
-1.5 | 0.23 | 0.00436 | -0.09 | 52.773
-1 | 0.298 | 0.00427 | -0.09 | 69.703
-0.5 | 0.366 | 0.00422 | -0.091 | 86.803
0 | 0.433 | 0.00361 | -0.092 | 120.109
0.5 | 0.501 | 0.00368 | -0.093 | 136.127
1 | 0.568 | 0.00376 | -0.093 | 151.047
1.5 | 0.632 | 0.00408 | -0.094 | 154.861
2 | 0.697 | 0.0044 | -0.095 | 158.439
2.5 | 0.76 | 0.00739 | -0.096 | 102.947
3 | 0.822 | 0.00774 | -0.096 | 106.168
3.5 | 0.879 | 0.00811 | -0.097 | 108.393
4 | 0.928 | 0.00856 | -0.098 | 108.338
4.5 | 0.963 | 0.00902 | -0.099 | 106.849
5 | 0.975 | 0.00962 | -0.099 | 101.326
5.5 | 0.932 | 0.01038 | -0.1 | 89.802
6 | 0.601 | 0.01096 | -0.101 | 54.798
6.5 | 0.513 | 0.04333 | -0.048 | 11.838
7 | 0.664 | 0.01181 | -0.102 | 56.215
7.5 | 0.695 | 0.0126 | -0.103 | 55.133
8 | 0.597 | 0.04797 | -0.061 | 12.453
8.5 | 0.617 | 0.05555 | -0.05 | 11.104
9 | 0.788 | 0.01395 | -0.105 | 56.467
9.5 | 0.818 | 0.01493 | -0.105 | 54.765
10 | 0.847 | 0.01623 | -0.106 | 52.172
10.5 | 0.744 | 0.05574 | -0.076 | 13.355
11 | 0.746 | 0.07634 | -0.054 | 9.769
11.5 | 0.936 | 0.01825 | -0.107 | 51.295
12 | 0.961 | 0.02029 | -0.107 | 47.366
12.5 | 0.845 | 0.07179 | -0.075 | 11.766
13 | 0.852 | 0.08989 | -0.062 | 9.476
13.5 | 0.878 | 0.09537 | -0.064 | 9.204
14 | 1.009 | 0.04125 | -0.1 | 24.468
14.5 | 0.934 | 0.09491 | -0.07 | 9.845
15 | 0.962 | 0.09983 | -0.072 | 9.638
15.5 | 0.987 | 0.10692 | -0.072 | 9.228
16 | 1.002 | 0.11303 | -0.065 | 8.866
16.5 | 1.031 | 0.11678 | -0.069 | 8.828
17 | 1.063 | 0.11814 | -0.074 | 8.999
17.5 | 1.096 | 0.11875 | -0.079 | 9.231
18 | 1.103 | 0.12927 | -0.069 | 8.534
18.5 | 1.135 | 0.12987 | -0.074 | 8.736
19 | 1.179 | 0.12202 | -0.083 | 9.664
19.5 | 1.22 | 0.11679 | -0.089 | 10.444
20 | 1.233 | 0.13217 | -0.086 | 9.331

## 112. Re 10M Mach 0.50 (2)
BIGFOIL.COM POLAR EXPORT
NACA66A409
NACA66A409 |  |  |  | Cl Max: | 1.0777 | at alpha= | 5.5 | deg
XFOIL ncrit=9 |  |  |  | L/D Max: | 146.111 | at alpha= | 0.5 | deg
Re: | 10000000 |  |  | Cd Min: | 0.0089 | at alpha= | 5.5 | deg
Mach: | 0.5 |  |  | Cl=0 at alpha= | -99 | deg
|  |  |  | @ Cl=0.1, Cd= | 0.00391
|  |  |  | @ Cl=0.4, Cd= | 0.00391
|  |  |  | @ Cl=0.6, Cd= | 0.0049784
alpha (deg) | Cl | Cd | Cm | Cl/Cd
0 | 0.4348 | 0.00391 | -0.1013 | 111.202
0.5 | 0.4997 | 0.00342 | -0.102 | 146.1111
1.5 | 0.6001 | 0.00498 | -0.0978 | 120.502
2 | 0.652 | 0.00591 | -0.0955 | 110.3215
2.5 | 0.7094 | 0.00649 | -0.0939 | 109.3066
3 | 0.772 | 0.00678 | -0.0931 | 113.8643
3.5 | 0.8349 | 0.00708 | -0.092 | 117.9237
4 | 0.8973 | 0.00742 | -0.0905 | 120.9299
4.5 | 0.9586 | 0.00784 | -0.0884 | 122.2704
5 | 1.0195 | 0.0083 | -0.0857 | 122.8313
5.5 | 1.0777 | 0.0089 | -0.082 | 121.0899

## 113. Re 12M Mach 0.00 (1)
BIGFOIL.COM POLAR EXPORT
NACA66A409
NACA66A409 |  |  |  | Cl Max: | 1.056 | at alpha= | 7.5 | deg
JavaFoil+Calcfoil stall+Eppler ext transition |  |  |  | L/D Max: | 149.742 | at alpha= | 5 | deg
Re: | 12000000 |  |  | Cd Min: | 0.00422 | at alpha= | -0.5 | deg
Mach: | 0 |  |  | Cl=0 at alpha= | -3.2155 | deg
|  |  |  | @ Cl=0.1, Cd= | 0.0044036
|  |  |  | @ Cl=0.4, Cd= | 0.0042797
|  |  |  | @ Cl=0.6, Cd= | 0.0046516
alpha (deg) | Cl | Cd | Cm | Cl/Cd
-12.5 | -0.363 | 0.08053 | -0.03 | -4.51
-12 | -0.377 | 0.07614 | -0.03 | -4.956
-11.5 | -0.39 | 0.07219 | -0.03 | -5.399
-11 | -0.4 | 0.06747 | -0.031 | -5.923
-10.5 | -0.406 | 0.06392 | -0.031 | -6.357
-10 | -0.404 | 0.0602 | -0.031 | -6.709
-9.5 | -0.398 | 0.05584 | -0.033 | -7.124
-9 | -0.387 | 0.05295 | -0.033 | -7.311
-8.5 | -0.372 | 0.04998 | -0.034 | -7.453
-8 | -0.355 | 0.04591 | -0.036 | -7.723
-7.5 | -0.409 | 0.0062 | -0.069 | -65.966
-7 | -0.375 | 0.00587 | -0.07 | -63.992
-6.5 | -0.337 | 0.00569 | -0.071 | -59.213
-6 | -0.294 | 0.00552 | -0.071 | -53.208
-5.5 | -0.247 | 0.00532 | -0.072 | -46.448
-5 | -0.197 | 0.0051 | -0.073 | -38.588
-4.5 | -0.144 | 0.00494 | -0.073 | -29.208
-4 | -0.089 | 0.00478 | -0.074 | -18.675
-3.5 | -0.033 | 0.00466 | -0.075 | -7.078
-3 | 0.025 | 0.00453 | -0.075 | 5.412
-2.5 | 0.083 | 0.00443 | -0.076 | 18.654
-2 | 0.141 | 0.00434 | -0.077 | 32.502
-1.5 | 0.2 | 0.00427 | -0.078 | 46.755
-1 | 0.258 | 0.00466 | -0.078 | 55.445
-0.5 | 0.317 | 0.00422 | -0.079 | 75.103
0 | 0.375 | 0.00425 | -0.08 | 88.33
0.5 | 0.434 | 0.00432 | -0.08 | 100.522
1 | 0.492 | 0.00443 | -0.081 | 110.953
1.5 | 0.549 | 0.00441 | -0.082 | 124.437
2 | 0.606 | 0.00468 | -0.082 | 129.386
2.5 | 0.662 | 0.0045 | -0.083 | 147.133
3 | 0.717 | 0.00538 | -0.084 | 133.392
3.5 | 0.771 | 0.00554 | -0.084 | 139.166
4 | 0.822 | 0.00572 | -0.085 | 143.746
4.5 | 0.871 | 0.00591 | -0.086 | 147.409
5 | 0.916 | 0.00611 | -0.086 | 149.742
5.5 | 0.957 | 0.00643 | -0.087 | 148.765
6 | 0.993 | 0.00848 | -0.088 | 117.139
6.5 | 1.024 | 0.00885 | -0.088 | 115.735
7 | 1.048 | 0.00922 | -0.089 | 113.642
7.5 | 1.056 | 0.00973 | -0.09 | 108.54
8 | 1.055 | 0.01022 | -0.09 | 103.232
8.5 | 1.045 | 0.01062 | -0.091 | 98.314
9 | 1.025 | 0.01116 | -0.091 | 91.815
9.5 | 0.996 | 0.01181 | -0.092 | 84.32
10 | 0.957 | 0.01259 | -0.092 | 76.023
10.5 | 0.757 | 0.06055 | -0.055 | 12.5
11 | 0.717 | 0.06684 | -0.05 | 10.728
11.5 | 0.679 | 0.07126 | -0.05 | 9.527
12 | 0.64 | 0.07593 | -0.049 | 8.428
12.5 | 0.6 | 0.08267 | -0.047 | 7.257

## 114. Re 12M Mach 0.00 (2)
BIGFOIL.COM POLAR EXPORT
NACA66A409
NACA66A409 |  |  |  | Cl Max: | 1.7748 | at alpha= | 17 | deg
XFOIL ncrit=9 |  |  |  | L/D Max: | 132.898 | at alpha= | 8.5 | deg
Re: | 12000000 |  |  | Cd Min: | 0.07364 | at alpha= | 20 | deg
Mach: | 0 |  |  | Cl=0 at alpha= | -3.2278 | deg
|  |  |  | @ Cl=0.1, Cd= | 0.0043602
|  |  |  | @ Cl=0.4, Cd= | 0.0040752
|  |  |  | @ Cl=0.6, Cd= | 0.0056584
alpha (deg) | Cl | Cd | Cm | Cl/Cd
-16.5 | -1.2383 | 0.02985 | -0.0936 | -41.4841
-16 | -1.2624 | 0.02598 | -0.086 | -48.5912
-15.5 | -1.2444 | 0.02321 | -0.0832 | -53.6148
-15 | -1.2179 | 0.02066 | -0.0811 | -58.9497
-14.5 | -1.1831 | 0.01867 | -0.0797 | -63.369
-14 | -1.1437 | 0.01698 | -0.0787 | -67.3557
-13.5 | -1.0982 | 0.0159 | -0.0782 | -69.0692
-13 | -1.0545 | 0.01437 | -0.0775 | -73.382
-12.5 | -1.007 | 0.01327 | -0.0771 | -75.8855
-12 | -0.9584 | 0.01225 | -0.0768 | -78.2367
-11.5 | -0.9086 | 0.01129 | -0.0767 | -80.4783
-11 | -0.8602 | 0.00993 | -0.0763 | -86.6264
-10.5 | -0.8083 | 0.00919 | -0.0763 | -87.9543
-10 | -0.7549 | 0.00866 | -0.0765 | -87.1709
-9.5 | -0.7009 | 0.00821 | -0.0768 | -85.3715
-7.5 | -0.4814 | 0.00661 | -0.0782 | -72.829
-7 | -0.4265 | 0.00607 | -0.0784 | -70.2636
-6.5 | -0.3704 | 0.00585 | -0.0789 | -63.3162
-5 | -0.2009 | 0.00527 | -0.0806 | -38.1214
-4 | -0.0878 | 0.00472 | -0.0816 | -18.6017
-3 | 0.0259 | 0.00449 | -0.0827 | 5.7684
-2 | 0.1401 | 0.00429 | -0.0839 | 32.6573
-1.5 | 0.1972 | 0.0042 | -0.0845 | 46.9524
-1 | 0.2543 | 0.00415 | -0.0851 | 61.2771
-0.5 | 0.3112 | 0.00405 | -0.0857 | 76.8395
0 | 0.3678 | 0.00382 | -0.0863 | 96.2827
1 | 0.4662 | 0.0046 | -0.0855 | 101.3478
1.5 | 0.5167 | 0.00487 | -0.0852 | 106.0986
2 | 0.5687 | 0.00537 | -0.0849 | 105.9032
2.5 | 0.6208 | 0.00585 | -0.0846 | 106.1197
3 | 0.6751 | 0.00609 | -0.0847 | 110.8539
3.5 | 0.7297 | 0.00629 | -0.0848 | 116.0095
4 | 0.7837 | 0.00651 | -0.0849 | 120.384
4.5 | 0.8376 | 0.00675 | -0.085 | 124.0889
5 | 0.8907 | 0.00705 | -0.0848 | 126.3404
5.5 | 0.9439 | 0.00731 | -0.0848 | 129.1245
6 | 0.9965 | 0.00759 | -0.0847 | 131.2912
6.5 | 1.0479 | 0.00797 | -0.0843 | 131.4806
7 | 1.0994 | 0.0083 | -0.084 | 132.4578
7.5 | 1.1493 | 0.00874 | -0.0834 | 131.4989
8 | 1.199 | 0.00908 | -0.0828 | 132.0485
8.5 | 1.2426 | 0.00935 | -0.0808 | 132.8984
9 | 1.2895 | 0.01011 | -0.0797 | 127.547
9.5 | 1.336 | 0.01073 | -0.0786 | 124.5107
10 | 1.3819 | 0.01134 | -0.0774 | 121.8607
10.5 | 1.4271 | 0.01195 | -0.0761 | 119.4226
11 | 1.4706 | 0.01263 | -0.0746 | 116.4371
11.5 | 1.5128 | 0.01333 | -0.0728 | 113.4884
12 | 1.5521 | 0.01405 | -0.0706 | 110.4698
12.5 | 1.5838 | 0.01481 | -0.0668 | 106.9413
13 | 1.6168 | 0.01548 | -0.0635 | 104.4444
13.5 | 1.6474 | 0.01646 | -0.06 | 100.0851
14 | 1.6767 | 0.01758 | -0.0565 | 95.3754
14.5 | 1.7062 | 0.01865 | -0.0533 | 91.4853
15 | 1.7322 | 0.02003 | -0.0498 | 86.4803
15.5 | 1.733 | 0.02364 | -0.0433 | 73.308
16 | 1.7517 | 0.0256 | -0.0396 | 68.4258
16.5 | 1.7615 | 0.02839 | -0.0353 | 62.0465
17 | 1.7748 | 0.03091 | -0.0318 | 57.4183
17.5 | 1.7692 | 0.03529 | -0.0273 | 50.1332
18 | 1.7701 | 0.03929 | -0.0242 | 45.0522
18.5 | 1.7531 | 0.04553 | -0.0213 | 38.5043
19 | 1.735 | 0.05258 | -0.0198 | 32.9973
19.5 | 1.7291 | 0.05889 | -0.0199 | 29.3615
20 | 1.6721 | 0.07364 | -0.0236 | 22.7064

## 115. Re 12M Mach 0.10 (1)
BIGFOIL.COM POLAR EXPORT
NACA66A409
NACA66A409 |  |  |  | Cl Max: | 1.054 | at alpha= | 7.5 | deg
JavaFoil+Calcfoil stall+Eppler ext transition |  |  |  | L/D Max: | 149.485 | at alpha= | 5.5 | deg
Re: | 12000000 |  |  | Cd Min: | 0.0042 | at alpha= | -0.5 | deg
Mach: | 0.1 |  |  | Cl=0 at alpha= | -3.2155 | deg
|  |  |  | @ Cl=0.1, Cd= | 0.0044083
|  |  |  | @ Cl=0.4, Cd= | 0.0042912
|  |  |  | @ Cl=0.6, Cd= | 0.08186
alpha (deg) | Cl | Cd | Cm | Cl/Cd
-15 | -0.244 | 0.10481 | -0.029 | -2.325
-14.5 | -0.262 | 0.09926 | -0.029 | -2.639
-14 | -0.281 | 0.09476 | -0.029 | -2.962
-13.5 | -0.3 | 0.08908 | -0.03 | -3.364
-13 | -0.318 | 0.08533 | -0.03 | -3.731
-12.5 | -0.337 | 0.08005 | -0.03 | -4.208
-12 | -0.354 | 0.07641 | -0.03 | -4.634
-11.5 | -0.37 | 0.07232 | -0.03 | -5.111
-11 | -0.383 | 0.06774 | -0.031 | -5.651
-10.5 | -0.392 | 0.06412 | -0.031 | -6.121
-10 | -0.393 | 0.06092 | -0.031 | -6.447
-9.5 | -0.389 | 0.0559 | -0.033 | -6.961
-9 | -0.381 | 0.05342 | -0.033 | -7.124
-8.5 | -0.368 | 0.05002 | -0.034 | -7.355
-8 | -0.351 | 0.04645 | -0.036 | -7.559
-7.5 | -0.331 | 0.04186 | -0.04 | -7.911
-7 | -0.374 | 0.00591 | -0.07 | -63.304
-6.5 | -0.337 | 0.00572 | -0.071 | -58.805
-6 | -0.294 | 0.00554 | -0.072 | -53.062
-5.5 | -0.248 | 0.00534 | -0.072 | -46.337
-5 | -0.198 | 0.0051 | -0.073 | -38.746
-4.5 | -0.145 | 0.00492 | -0.074 | -29.444
-4 | -0.09 | 0.00478 | -0.074 | -18.782
-3.5 | -0.033 | 0.00468 | -0.075 | -7.082
-3 | 0.025 | 0.00455 | -0.076 | 5.419
-2.5 | 0.083 | 0.00444 | -0.077 | 18.681
-2 | 0.142 | 0.00433 | -0.077 | 32.712
-1.5 | 0.201 | 0.0043 | -0.078 | 46.629
-1 | 0.259 | 0.00463 | -0.079 | 56.058
-0.5 | 0.319 | 0.0042 | -0.079 | 75.882
0 | 0.377 | 0.00426 | -0.08 | 88.582
0.5 | 0.436 | 0.00434 | -0.081 | 100.378
1 | 0.495 | 0.00441 | -0.081 | 112.02
1.5 | 0.552 | 0.00439 | -0.082 | 125.515
2 | 0.609 | 0.00469 | -0.083 | 129.826
2.5 | 0.665 | 0.00528 | -0.083 | 126.009
3 | 0.721 | 0.00541 | -0.084 | 133.315
3.5 | 0.775 | 0.00559 | -0.085 | 138.502
4 | 0.826 | 0.00576 | -0.085 | 143.515
4.5 | 0.874 | 0.00596 | -0.086 | 146.759
5 | 0.919 | 0.00618 | -0.087 | 148.748
5.5 | 0.96 | 0.00642 | -0.087 | 149.485
6 | 0.995 | 0.00855 | -0.088 | 116.45
6.5 | 1.025 | 0.00894 | -0.089 | 114.682
7 | 1.048 | 0.0093 | -0.089 | 112.702
7.5 | 1.054 | 0.0098 | -0.09 | 107.573
8 | 1.049 | 0.01031 | -0.091 | 101.808
8.5 | 1.035 | 0.01074 | -0.091 | 96.339
9 | 1.01 | 0.01128 | -0.092 | 89.525
9.5 | 0.976 | 0.01192 | -0.092 | 81.869
10 | 0.77 | 0.05649 | -0.056 | 13.626
10.5 | 0.728 | 0.06258 | -0.052 | 11.631
11 | 0.685 | 0.06786 | -0.049 | 10.099
11.5 | 0.643 | 0.07235 | -0.049 | 8.884
12 | 0.6 | 0.07655 | -0.049 | 7.832
12.5 | 0.556 | 0.08186 | -0.048 | 6.798

## 116. Re 12M Mach 0.10 (2)
BIGFOIL.COM POLAR EXPORT
NACA66A409
NACA66A409 |  |  |  | Cl Max: | 1.7219 | at alpha= | 16 | deg
XFOIL ncrit=9 |  |  |  | L/D Max: | 132.079 | at alpha= | 7 | deg
Re: | 12000000 |  |  | Cd Min: | 0.09784 | at alpha= | 19.5 | deg
Mach: | 0.1 |  |  | Cl=0 at alpha= | -3.2277 | deg
|  |  |  | @ Cl=0.1, Cd= | 0.0043648
|  |  |  | @ Cl=0.4, Cd= | 0.0040811
|  |  |  | @ Cl=0.6, Cd= | 0.0056351
alpha (deg) | Cl | Cd | Cm | Cl/Cd
-14 | -1.1279 | 0.02153 | -0.0844 | -52.3874
-13.5 | -1.088 | 0.01983 | -0.0832 | -54.8664
-13 | -1.0556 | 0.0167 | -0.0814 | -63.2096
-12.5 | -1.0113 | 0.01502 | -0.0804 | -67.3302
-12 | -0.9646 | 0.01353 | -0.0797 | -71.2934
-11.5 | -0.9159 | 0.01221 | -0.0791 | -75.0123
-11 | -0.8648 | 0.01118 | -0.0788 | -77.3524
-10.5 | -0.8153 | 0.00973 | -0.0782 | -83.7924
-10 | -0.7624 | 0.00893 | -0.0781 | -85.3751
-9.5 | -0.7078 | 0.00841 | -0.0782 | -84.1617
-9 | -0.6525 | 0.00795 | -0.0784 | -82.0755
-8.5 | -0.597 | 0.00752 | -0.0786 | -79.3883
-7.5 | -0.4853 | 0.00674 | -0.0791 | -72.003
-7 | -0.4301 | 0.00613 | -0.0793 | -70.1631
-6.5 | -0.3735 | 0.00588 | -0.0797 | -63.5204
-6 | -0.3165 | 0.00567 | -0.0801 | -55.8201
-5.5 | -0.2596 | 0.00548 | -0.0806 | -47.3723
-5 | -0.2023 | 0.00531 | -0.0812 | -38.0979
-4.5 | -0.1457 | 0.00498 | -0.0816 | -29.257
-4 | -0.0885 | 0.00473 | -0.0821 | -18.7104
-3 | 0.0261 | 0.0045 | -0.0832 | 5.8
-2 | 0.1409 | 0.00429 | -0.0844 | 32.8438
-1.5 | 0.1984 | 0.0042 | -0.085 | 47.2381
-1 | 0.2558 | 0.00415 | -0.0856 | 61.6386
-0.5 | 0.3131 | 0.00405 | -0.0862 | 77.3086
0 | 0.37 | 0.00382 | -0.0868 | 96.8586
0.5 | 0.4194 | 0.00425 | -0.0863 | 98.6824
1 | 0.4687 | 0.0046 | -0.0859 | 101.8913
1.5 | 0.5194 | 0.00488 | -0.0856 | 106.4344
2.5 | 0.624 | 0.00586 | -0.085 | 106.4846
3 | 0.6786 | 0.0061 | -0.085 | 111.2459
3.5 | 0.7335 | 0.0063 | -0.0852 | 116.4286
4 | 0.7878 | 0.00654 | -0.0852 | 120.4587
4.5 | 0.8421 | 0.00677 | -0.0852 | 124.387
5 | 0.8954 | 0.00708 | -0.085 | 126.4689
5.5 | 0.949 | 0.00734 | -0.0849 | 129.2916
6 | 1.0019 | 0.00764 | -0.0847 | 131.1387
6.5 | 1.0537 | 0.00802 | -0.0843 | 131.384
7 | 1.1055 | 0.00837 | -0.0839 | 132.0789
7.5 | 1.1556 | 0.00882 | -0.0831 | 131.0204
8 | 1.2058 | 0.00917 | -0.0824 | 131.494
8.5 | 1.2489 | 0.0095 | -0.0801 | 131.4632
9 | 1.2962 | 0.0103 | -0.0789 | 125.8447
9.5 | 1.3432 | 0.01092 | -0.0777 | 123.0037
10 | 1.3892 | 0.01157 | -0.0762 | 120.0691
10.5 | 1.4346 | 0.01221 | -0.0747 | 117.4939
11 | 1.4781 | 0.01294 | -0.0729 | 114.2272
11.5 | 1.5201 | 0.01369 | -0.0709 | 111.0373
12 | 1.5556 | 0.01444 | -0.0675 | 107.7285
12.5 | 1.5875 | 0.01529 | -0.0636 | 103.826
13 | 1.6208 | 0.01609 | -0.0602 | 100.7334
13.5 | 1.651 | 0.01722 | -0.0565 | 95.8769
14 | 1.6797 | 0.0185 | -0.0527 | 90.7946
15.5 | 1.7114 | 0.02711 | -0.0365 | 63.128
16 | 1.7219 | 0.02993 | -0.0322 | 57.5309
16.5 | 1.7139 | 0.03452 | -0.027 | 49.6495
17 | 1.7165 | 0.03833 | -0.0235 | 44.7822
17.5 | 1.677 | 0.04682 | -0.0193 | 35.818
18 | 1.6591 | 0.05396 | -0.0179 | 30.7468
18.5 | 1.6058 | 0.06701 | -0.0196 | 23.9636
19 | 1.5555 | 0.08247 | -0.026 | 18.8614
19.5 | 1.5208 | 0.09784 | -0.0349 | 15.5437

## 117. Re 12M Mach 0.25 (1)
BIGFOIL.COM POLAR EXPORT
NACA66A409
NACA66A409 |  |  |  | Cl Max: | 1.04 | at alpha= | 7 | deg
JavaFoil+Calcfoil stall+Eppler ext transition |  |  |  | L/D Max: | 149.382 | at alpha= | 5 | deg
Re: | 12000000 |  |  | Cd Min: | 0.00407 | at alpha= | 1.5 | deg
Mach: | 0.25 |  |  | Cl=0 at alpha= | -3.2119 | deg
|  |  |  | @ Cl=0.1, Cd= | 0.0044275
|  |  |  | @ Cl=0.4, Cd= | 0.08181
|  |  |  | @ Cl=0.6, Cd= | 0.08181
alpha (deg) | Cl | Cd | Cm | Cl/Cd
-13.5 | -0.058 | 0.088 | -0.032 | -0.662
-13 | -0.055 | 0.08328 | -0.032 | -0.666
-12.5 | -0.053 | 0.08136 | -0.031 | -0.647
-12 | -0.113 | 0.0786 | -0.031 | -1.442
-11.5 | -0.178 | 0.07321 | -0.032 | -2.425
-11 | -0.227 | 0.06809 | -0.032 | -3.334
-10.5 | -0.269 | 0.06463 | -0.033 | -4.158
-10 | -0.295 | 0.06058 | -0.033 | -4.862
-9.5 | -0.313 | 0.05716 | -0.033 | -5.47
-9 | -0.324 | 0.05415 | -0.033 | -5.974
-8.5 | -0.327 | 0.05095 | -0.033 | -6.421
-8 | -0.323 | 0.04804 | -0.034 | -6.726
-7.5 | -0.312 | 0.04449 | -0.036 | -7.014
-7 | -0.293 | 0.04209 | -0.036 | -6.969
-6.5 | -0.271 | 0.03704 | -0.043 | -7.31
-6 | -0.294 | 0.00564 | -0.074 | -52.124
-5.5 | -0.25 | 0.00538 | -0.074 | -46.403
-5 | -0.201 | 0.0052 | -0.075 | -38.585
-4.5 | -0.148 | 0.00498 | -0.076 | -29.66
-4 | -0.092 | 0.00482 | -0.076 | -19.057
-3.5 | -0.034 | 0.00467 | -0.077 | -7.268
-3 | 0.025 | 0.00455 | -0.078 | 5.552
-2.5 | 0.085 | 0.00445 | -0.079 | 19.134
-2 | 0.145 | 0.00436 | -0.079 | 33.349
-1.5 | 0.206 | 0.00426 | -0.08 | 48.325
-1 | 0.267 | 0.00461 | -0.081 | 57.814
-0.5 | 0.328 | 0.0042 | -0.082 | 77.961
0 | 0.388 | 0.00427 | -0.082 | 90.868
0.5 | 0.448 | 0.00433 | -0.083 | 103.489
1 | 0.508 | 0.00444 | -0.084 | 114.514
1.5 | 0.567 | 0.00407 | -0.084 | 139.266
2 | 0.625 | 0.0043 | -0.085 | 145.503
2.5 | 0.683 | 0.00529 | -0.086 | 129.106
3 | 0.74 | 0.00546 | -0.086 | 135.417
3.5 | 0.795 | 0.00563 | -0.087 | 141.261
4 | 0.846 | 0.00584 | -0.088 | 144.927
4.5 | 0.894 | 0.00603 | -0.089 | 148.298
5 | 0.938 | 0.00628 | -0.089 | 149.382
5.5 | 0.975 | 0.00844 | -0.09 | 115.465
6 | 1.006 | 0.00886 | -0.09 | 113.513
6.5 | 1.028 | 0.00929 | -0.091 | 110.756
7 | 1.04 | 0.00975 | -0.092 | 106.705
7.5 | 1.026 | 0.01026 | -0.092 | 100.076
8 | 0.995 | 0.0109 | -0.093 | 91.301
8.5 | 0.946 | 0.01149 | -0.093 | 82.311
9 | 0.879 | 0.01208 | -0.094 | 72.784
9.5 | 0.654 | 0.05679 | -0.052 | 11.516
10 | 0.576 | 0.06172 | -0.049 | 9.341
10.5 | 0.492 | 0.06623 | -0.049 | 7.431
11 | 0.401 | 0.07205 | -0.047 | 5.567
11.5 | 0.303 | 0.07684 | -0.047 | 3.948
12 | 0.184 | 0.08181 | -0.047 | 2.248

## 118. Re 12M Mach 0.25 (2)
BIGFOIL.COM POLAR EXPORT
NACA66A409
NACA66A409 |  |  |  | Cl Max: | 1.5247 | at alpha= | 12 | deg
XFOIL ncrit=9 |  |  |  | L/D Max: | 131.111 | at alpha= | 6.5 | deg
Re: | 12000000 |  |  | Cd Min: | 0.19074 | at alpha= | 17 | deg
Mach: | 0.25 |  |  | Cl=0 at alpha= | -3.2247 | deg
|  |  |  | @ Cl=0.1, Cd= | 0.0043676
|  |  |  | @ Cl=0.4, Cd= | 0.003939
|  |  |  | @ Cl=0.6, Cd= | 0.0055801
alpha (deg) | Cl | Cd | Cm | Cl/Cd
-14.5 | -0.4234 | 0.15677 | -0.038 | -2.7008
-14 | -0.4362 | 0.13882 | -0.0439 | -3.1422
-13.5 | -0.4093 | 0.13561 | -0.047 | -3.0182
-13 | -0.403 | 0.12611 | -0.0515 | -3.1956
-12.5 | -0.384 | 0.12053 | -0.0549 | -3.1859
-12 | -0.4265 | 0.0997 | -0.0637 | -4.2778
-11.5 | -0.4168 | 0.09288 | -0.0674 | -4.4875
-11 | -0.422 | 0.08352 | -0.0724 | -5.0527
-10.5 | -0.5146 | 0.05995 | -0.0885 | -8.5838
-10 | -0.5738 | 0.04879 | -0.0923 | -11.7606
-9.5 | -0.7325 | 0.01278 | -0.0882 | -57.3161
-9 | -0.6845 | 0.00982 | -0.0865 | -69.7047
-8.5 | -0.6269 | 0.00875 | -0.0856 | -71.6457
-8 | -0.5677 | 0.00807 | -0.085 | -70.347
-7.5 | -0.508 | 0.00751 | -0.0847 | -67.6431
-7 | -0.4493 | 0.00685 | -0.0843 | -65.5912
-6.5 | -0.3908 | 0.00615 | -0.0839 | -63.5447
-6 | -0.3309 | 0.00585 | -0.084 | -56.5641
-5.5 | -0.2709 | 0.00562 | -0.0841 | -48.2028
-5 | -0.2109 | 0.00547 | -0.0844 | -38.5558
-4.5 | -0.1517 | 0.00509 | -0.0846 | -29.8035
-4 | -0.0924 | 0.00479 | -0.0849 | -19.2902
-3.5 | -0.0327 | 0.00464 | -0.0854 | -7.0474
-3 | 0.0267 | 0.00454 | -0.0859 | 5.8811
-2.5 | 0.086 | 0.00439 | -0.0864 | 19.59
-1.5 | 0.2048 | 0.0042 | -0.0876 | 48.7619
-1 | 0.2641 | 0.00415 | -0.0882 | 63.6386
-0.5 | 0.3231 | 0.00407 | -0.0888 | 79.3857
0 | 0.3819 | 0.00383 | -0.0895 | 99.7128
0.5 | 0.4334 | 0.00414 | -0.0891 | 104.686
1 | 0.4827 | 0.00458 | -0.0884 | 105.393
1.5 | 0.5342 | 0.00492 | -0.0879 | 108.5772
2 | 0.5874 | 0.00547 | -0.0874 | 107.3857
2.5 | 0.6412 | 0.00594 | -0.0869 | 107.9461
3 | 0.6975 | 0.00619 | -0.0869 | 112.6817
3.5 | 0.7543 | 0.00639 | -0.0869 | 118.0438
4.5 | 0.8662 | 0.00691 | -0.0865 | 125.3546
5.5 | 0.9771 | 0.00752 | -0.0856 | 129.9335
6 | 1.0313 | 0.00791 | -0.0849 | 130.3793
6.5 | 1.0856 | 0.00828 | -0.084 | 131.1111
7 | 1.138 | 0.00879 | -0.0828 | 129.4653
7.5 | 1.1908 | 0.00925 | -0.0815 | 128.7351
8 | 1.2406 | 0.00987 | -0.0796 | 125.694
8.5 | 1.2848 | 0.01041 | -0.0764 | 123.4198
9 | 1.3308 | 0.01146 | -0.0736 | 116.1257
9.5 | 1.3772 | 0.01242 | -0.0709 | 110.8857
10 | 1.422 | 0.01349 | -0.0679 | 105.4114
10.5 | 1.4631 | 0.0146 | -0.0641 | 100.2123
11 | 1.4946 | 0.01633 | -0.0587 | 91.5248
11.5 | 1.5197 | 0.01903 | -0.0528 | 79.8581
12 | 1.5247 | 0.02382 | -0.0449 | 64.0092
12.5 | 1.487 | 0.03205 | -0.0338 | 46.3963
13 | 1.4419 | 0.04029 | -0.0245 | 35.788
13.5 | 1.3897 | 0.04946 | -0.0181 | 28.0975
14 | 1.3382 | 0.05971 | -0.0157 | 22.4117
14.5 | 1.2984 | 0.07041 | -0.0174 | 18.4406
15 | 1.2593 | 0.08382 | -0.0237 | 15.0239
15.5 | 1.2316 | 0.09862 | -0.0336 | 12.4883
16 | 1.1994 | 0.11878 | -0.0483 | 10.0977
16.5 | 1.1168 | 0.15457 | -0.0704 | 7.2252
17 | 1.0372 | 0.19074 | -0.0921 | 5.4378

## 119. Re 12M Mach 0.50 (1)
BIGFOIL.COM POLAR EXPORT
NACA66A409
NACA66A409 |  |  |  | Cl Max: | 1.218 | at alpha= | 20 | deg
JavaFoil+Calcfoil stall+Eppler ext transition |  |  |  | L/D Max: | 154.867 | at alpha= | 2 | deg
Re: | 12000000 |  |  | Cd Min: | 0.00397 | at alpha= | 0 | deg
Mach: | 0.5 |  |  | Cl=0 at alpha= | -3.2154 | deg
|  |  |  | @ Cl=0.1, Cd= | 0.0045018
|  |  |  | @ Cl=0.4, Cd= | 0.0043936
|  |  |  | @ Cl=0.6, Cd= | 0.004155
alpha (deg) | Cl | Cd | Cm | Cl/Cd
-20 | -0.894 | 0.14733 | -0.035 | -6.07
-19.5 | -0.869 | 0.13806 | -0.036 | -6.291
-19 | -0.843 | 0.13053 | -0.037 | -6.458
-18.5 | -0.817 | 0.13405 | -0.037 | -6.096
-18 | -0.79 | 0.12835 | -0.037 | -6.158
-17.5 | -0.763 | 0.12194 | -0.037 | -6.259
-17 | -0.739 | 0.11351 | -0.038 | -6.507
-16.5 | -0.714 | 0.10509 | -0.04 | -6.796
-16 | -0.694 | 0.09276 | -0.043 | -7.478
-15.5 | -0.657 | 0.10701 | -0.037 | -6.136
-15 | -0.631 | 0.10025 | -0.038 | -6.29
-14.5 | -0.606 | 0.09198 | -0.04 | -6.587
-14 | -0.582 | 0.08305 | -0.043 | -7.012
-13.5 | -0.561 | 0.07214 | -0.047 | -7.783
-13 | -0.548 | 0.05578 | -0.053 | -9.821
-12.5 | -0.586 | 0.01504 | -0.068 | -38.939
-12 | -0.469 | 0.07952 | -0.036 | -5.898
-11.5 | -0.443 | 0.07236 | -0.038 | -6.124
-11 | -0.418 | 0.06511 | -0.041 | -6.419
-10.5 | -0.394 | 0.05736 | -0.046 | -6.876
-10 | -0.441 | 0.00963 | -0.074 | -45.851
-9.5 | -0.415 | 0.0084 | -0.076 | -49.43
-9 | -0.383 | 0.00684 | -0.077 | -56.011
-8.5 | -0.282 | 0.05327 | -0.038 | -5.301
-8 | -0.256 | 0.04958 | -0.038 | -5.157
-7.5 | -0.229 | 0.04538 | -0.04 | -5.055
-7 | -0.203 | 0.04152 | -0.043 | -4.896
-6.5 | -0.218 | 0.00606 | -0.081 | -35.97
-6 | -0.149 | 0.03961 | -0.039 | -3.759
-5.5 | -0.122 | 0.03754 | -0.038 | -3.252
-5 | -0.147 | 0.03554 | -0.039 | -4.133
-4.5 | -0.152 | 0.00522 | -0.085 | -29.152
-4 | -0.099 | 0.005 | -0.085 | -19.76
-3.5 | -0.037 | 0.00477 | -0.086 | -7.806
-3 | 0.028 | 0.00464 | -0.087 | 6.032
-2.5 | 0.095 | 0.00451 | -0.088 | 20.998
-2 | 0.162 | 0.0044 | -0.089 | 36.851
-1.5 | 0.23 | 0.00429 | -0.09 | 53.591
-1 | 0.298 | 0.00456 | -0.09 | 65.323
-0.5 | 0.366 | 0.00483 | -0.091 | 75.855
0 | 0.433 | 0.00397 | -0.092 | 109.222
0.5 | 0.501 | 0.00403 | -0.093 | 124.153
1 | 0.568 | 0.00415 | -0.093 | 136.882
1.5 | 0.632 | 0.00416 | -0.094 | 152.081
2 | 0.697 | 0.0045 | -0.095 | 154.867
2.5 | 0.761 | 0.00719 | -0.096 | 105.812
3 | 0.822 | 0.00753 | -0.097 | 109.139
3.5 | 0.879 | 0.00787 | -0.097 | 111.766
4 | 0.928 | 0.00831 | -0.098 | 111.629
4.5 | 0.964 | 0.00877 | -0.099 | 109.837
5 | 0.976 | 0.00934 | -0.099 | 104.447
5.5 | 0.933 | 0.01006 | -0.1 | 92.712
6 | 0.601 | 0.01064 | -0.101 | 56.475
6.5 | 0.513 | 0.04297 | -0.049 | 11.95
7 | 0.664 | 0.01144 | -0.102 | 58.097
7.5 | 0.695 | 0.01221 | -0.103 | 56.932
8 | 0.724 | 0.01311 | -0.103 | 55.262
8.5 | 0.617 | 0.05508 | -0.051 | 11.203
9 | 0.788 | 0.01348 | -0.105 | 58.478
9.5 | 0.818 | 0.01448 | -0.105 | 56.527
10 | 0.848 | 0.01566 | -0.106 | 54.121
10.5 | 0.869 | 0.01799 | -0.105 | 48.286
11 | 0.746 | 0.07536 | -0.056 | 9.905
11.5 | 0.937 | 0.01759 | -0.107 | 53.276
12 | 0.963 | 0.01942 | -0.107 | 49.609
12.5 | 0.963 | 0.02688 | -0.104 | 35.831
13 | 0.854 | 0.08698 | -0.065 | 9.818
13.5 | 0.878 | 0.09429 | -0.064 | 9.314
14 | 1.07 | 0.02509 | -0.108 | 42.634
14.5 | 0.952 | 0.08373 | -0.079 | 11.366
15 | 0.971 | 0.09303 | -0.077 | 10.438
15.5 | 0.991 | 0.10362 | -0.074 | 9.56
16 | 1.004 | 0.11002 | -0.067 | 9.129
16.5 | 1.036 | 0.11247 | -0.072 | 9.208
17 | 1.072 | 0.11036 | -0.079 | 9.715
17.5 | 1.105 | 0.111 | -0.082 | 9.954
18 | 1.107 | 0.13333 | -0.072 | 8.302
18.5 | 1.136 | 0.13647 | -0.075 | 8.323
19 | 1.165 | 0.13951 | -0.078 | 8.35
19.5 | 1.194 | 0.14234 | -0.08 | 8.39
20 | 1.218 | 0.14887 | -0.08 | 8.184

## 120. Re 12M Mach 0.50 (2)
BIGFOIL.COM POLAR EXPORT
NACA66A409
NACA66A409 |  |  |  | Cl Max: | 1.17 | at alpha= | 20 | deg
XFOIL ncrit=9 |  |  |  | L/D Max: | 127.955 | at alpha= | 5 | deg
Re: | 12000000 |  |  | Cd Min: | 0.30583 | at alpha= | 20 | deg
Mach: | 0.5 |  |  | Cl=0 at alpha= | -3.2056 | deg
|  |  |  | @ Cl=0.1, Cd= | 0.0044845
|  |  |  | @ Cl=0.4, Cd= | 0.0039856
|  |  |  | @ Cl=0.6, Cd= | 0.0051135
alpha (deg) | Cl | Cd | Cm | Cl/Cd
-20 | -0.6716 | 0.25679 | 0.0152 | -2.6154
-19.5 | -0.6501 | 0.24855 | 0.0103 | -2.6156
-19 | -0.6286 | 0.24036 | 0.0054 | -2.6152
-18.5 | -0.5972 | 0.23021 | -0.0034 | -2.5942
-18 | -0.5796 | 0.22228 | -0.0069 | -2.6075
-17.5 | -0.5595 | 0.21363 | -0.0114 | -2.619
-17 | -0.5387 | 0.20529 | -0.0161 | -2.6241
-16 | -0.4923 | 0.19087 | -0.0255 | -2.5792
-15.5 | -0.4711 | 0.18275 | -0.0301 | -2.5778
-15 | -0.4504 | 0.17482 | -0.0347 | -2.5764
-14.5 | -0.4296 | 0.16681 | -0.0394 | -2.5754
-14 | -0.4093 | 0.15879 | -0.044 | -2.5776
-13.5 | -0.3944 | 0.14938 | -0.0488 | -2.6402
-13 | -0.3758 | 0.14148 | -0.0532 | -2.6562
-12.5 | -0.3624 | 0.13204 | -0.0579 | -2.7446
-12 | -0.3483 | 0.12311 | -0.0625 | -2.8292
-11.5 | -0.3339 | 0.11497 | -0.067 | -2.9042
-11 | -0.3177 | 0.10769 | -0.0712 | -2.9501
-10.5 | -0.3009 | 0.10086 | -0.0751 | -2.9833
-10 | -0.2871 | 0.09374 | -0.079 | -3.0627
-9.5 | -0.2776 | 0.08592 | -0.0831 | -3.2309
-9 | -0.2722 | 0.07789 | -0.0872 | -3.4947
-8.5 | -0.2675 | 0.0704 | -0.0911 | -3.7997
-8 | -0.2674 | 0.06268 | -0.0952 | -4.2661
-7.5 | -0.2803 | 0.05444 | -0.1008 | -5.1488
-7 | -0.2994 | 0.04644 | -0.1047 | -6.447
-6.5 | -0.2991 | 0.03779 | -0.1069 | -7.9148
-6 | -0.2811 | 0.03017 | -0.1069 | -9.3172
-5.5 | -0.2559 | 0.02186 | -0.1054 | -11.7063
-5 | -0.2231 | 0.01316 | -0.1027 | -16.9529
-4.5 | -0.1775 | 0.00653 | -0.1 | -27.1822
-4 | -0.1107 | 0.00533 | -0.0987 | -20.7692
-3.5 | -0.0411 | 0.0049 | -0.0981 | -8.3878
-3 | 0.0287 | 0.00467 | -0.0981 | 6.1456
-2.5 | 0.0975 | 0.00449 | -0.0983 | 21.7149
-2 | 0.1658 | 0.00434 | -0.0987 | 38.2028
-1.5 | 0.2336 | 0.00424 | -0.0992 | 55.0943
-1 | 0.301 | 0.00417 | -0.0999 | 72.1823
-0.5 | 0.3685 | 0.00408 | -0.1006 | 90.3186
0 | 0.4352 | 0.00388 | -0.1013 | 112.1649
1 | 0.5448 | 0.00445 | -0.0992 | 122.427
1.5 | 0.5983 | 0.00509 | -0.0975 | 117.5442
2 | 0.6532 | 0.00585 | -0.0957 | 111.6581
2.5 | 0.7128 | 0.00631 | -0.0946 | 112.9635
3 | 0.7761 | 0.00658 | -0.0938 | 117.9483
3.5 | 0.839 | 0.00688 | -0.0927 | 121.9477
4 | 0.9023 | 0.0072 | -0.0914 | 125.3194
4.5 | 0.9639 | 0.00762 | -0.0893 | 126.4961
5 | 1.0262 | 0.00802 | -0.0869 | 127.9551
5.5 | 1.0859 | 0.00859 | -0.0834 | 126.4144
6 | 1.1342 | 0.0097 | -0.0771 | 116.9278
6.5 | 1.1609 | 0.01452 | -0.068 | 79.9518
8 | 1.1341 | 0.03842 | -0.0354 | 29.5185
8.5 | 1.0968 | 0.0443 | -0.0253 | 24.7585
9 | 1.0564 | 0.05236 | -0.0198 | 20.1757
9.5 | 1.0177 | 0.06198 | -0.0192 | 16.4198
10 | 0.9821 | 0.07379 | -0.0238 | 13.3094
10.5 | 0.9561 | 0.08875 | -0.0344 | 10.773
11 | 0.9448 | 0.10633 | -0.0475 | 8.8855
11.5 | 0.9367 | 0.12054 | -0.0563 | 7.7709
12 | 0.9327 | 0.13396 | -0.0643 | 6.9625
12.5 | 0.9336 | 0.14676 | -0.0717 | 6.3614
13 | 0.9345 | 0.16021 | -0.0794 | 5.833
13.5 | 0.9427 | 0.17203 | -0.0861 | 5.4799
14 | 0.9547 | 0.18301 | -0.0923 | 5.2167
14.5 | 0.967 | 0.19437 | -0.0986 | 4.975
15 | 0.9797 | 0.20629 | -0.1051 | 4.7491
15.5 | 0.9946 | 0.21782 | -0.1113 | 4.5662
16 | 1.0113 | 0.22892 | -0.1174 | 4.4177
16.5 | 1.0295 | 0.23952 | -0.1232 | 4.2982
17 | 1.0485 | 0.24969 | -0.1289 | 4.1992
17.5 | 1.0682 | 0.25965 | -0.1346 | 4.114
18 | 1.0882 | 0.26927 | -0.1403 | 4.0413
18.5 | 1.1086 | 0.2788 | -0.1459 | 3.9763
19 | 1.1292 | 0.28773 | -0.1514 | 3.9245
19.5 | 1.1497 | 0.29627 | -0.157 | 3.8806
20 | 1.17 | 0.30583 | -0.1627 | 3.8257

## 121. Re 14M Mach 0.00 (1)
BIGFOIL.COM POLAR EXPORT
NACA66A409
NACA66A409 |  |  |  | Cl Max: | 1.057 | at alpha= | 7.5 | deg
JavaFoil+Calcfoil stall+Eppler ext transition |  |  |  | L/D Max: | 153.457 | at alpha= | 5.5 | deg
Re: | 14000000 |  |  | Cd Min: | 0.00435 | at alpha= | -2.5 | deg
Mach: | 0 |  |  | Cl=0 at alpha= | -3.2155 | deg
|  |  |  | @ Cl=0.1, Cd= | 0.0044203
|  |  |  | @ Cl=0.4, Cd= | 0.0044854
|  |  |  | @ Cl=0.6, Cd= | 0.0048721
alpha (deg) | Cl | Cd | Cm | Cl/Cd
-12.5 | -0.363 | 0.07918 | -0.03 | -4.588
-12 | -0.378 | 0.07563 | -0.03 | -4.992
-11.5 | -0.39 | 0.07163 | -0.031 | -5.443
-11 | -0.4 | 0.06728 | -0.031 | -5.942
-10.5 | -0.406 | 0.06328 | -0.032 | -6.423
-10 | -0.404 | 0.05985 | -0.032 | -6.753
-9.5 | -0.398 | 0.05535 | -0.033 | -7.19
-9 | -0.387 | 0.05277 | -0.033 | -7.337
-8.5 | -0.373 | 0.04948 | -0.034 | -7.531
-8 | -0.356 | 0.04483 | -0.038 | -7.933
-7.5 | -0.409 | 0.00613 | -0.069 | -66.788
-7 | -0.375 | 0.00594 | -0.07 | -63.152
-6.5 | -0.337 | 0.00562 | -0.071 | -59.874
-6 | -0.294 | 0.00543 | -0.071 | -54.086
-5.5 | -0.247 | 0.00521 | -0.072 | -47.376
-5 | -0.197 | 0.00498 | -0.073 | -39.565
-4.5 | -0.144 | 0.00483 | -0.073 | -29.867
-4 | -0.089 | 0.00469 | -0.074 | -19.035
-3.5 | -0.033 | 0.00459 | -0.075 | -7.18
-3 | 0.025 | 0.00446 | -0.075 | 5.498
-2.5 | 0.083 | 0.00435 | -0.076 | 18.963
-2 | 0.141 | 0.00459 | -0.077 | 30.729
-1.5 | 0.2 | 0.0047 | -0.078 | 42.443
-1 | 0.258 | 0.00479 | -0.078 | 53.881
-0.5 | 0.317 | 0.00444 | -0.079 | 71.498
0 | 0.375 | 0.00446 | -0.08 | 84.142
0.5 | 0.434 | 0.00452 | -0.08 | 95.9
1 | 0.492 | 0.00459 | -0.081 | 107.195
1.5 | 0.549 | 0.00472 | -0.082 | 116.285
2 | 0.606 | 0.00489 | -0.082 | 123.785
2.5 | 0.662 | 0.00516 | -0.083 | 128.415
3 | 0.717 | 0.00529 | -0.084 | 135.74
3.5 | 0.771 | 0.00548 | -0.084 | 140.725
4 | 0.822 | 0.00561 | -0.085 | 146.552
4.5 | 0.871 | 0.0058 | -0.086 | 150.24
5 | 0.916 | 0.00598 | -0.086 | 153.092
5.5 | 0.957 | 0.00623 | -0.087 | 153.457
6 | 0.993 | 0.00651 | -0.088 | 152.647
6.5 | 1.024 | 0.00861 | -0.088 | 118.951
7 | 1.048 | 0.00902 | -0.089 | 116.215
7.5 | 1.057 | 0.00948 | -0.09 | 111.445
8 | 1.056 | 0.00996 | -0.09 | 106.004
8.5 | 1.045 | 0.01037 | -0.091 | 100.794
9 | 1.025 | 0.01086 | -0.091 | 94.44
9.5 | 0.997 | 0.01146 | -0.092 | 86.989
10 | 0.959 | 0.01225 | -0.092 | 78.287
10.5 | 0.903 | 0.01438 | -0.091 | 62.831
11 | 0.719 | 0.06539 | -0.053 | 10.997
11.5 | 0.68 | 0.07012 | -0.052 | 9.701
12 | 0.641 | 0.07497 | -0.05 | 8.545
12.5 | 0.6 | 0.08176 | -0.047 | 7.341

## 122. Re 14M Mach 0.00 (2)
BIGFOIL.COM POLAR EXPORT
NACA66A409
NACA66A409 |  |  |  | Cl Max: | 1.8138 | at alpha= | 18 | deg
XFOIL ncrit=9 |  |  |  | L/D Max: | 135.906 | at alpha= | 7 | deg
Re: | 14000000 |  |  | Cd Min: | 0.05945 | at alpha= | 20 | deg
Mach: | 0 |  |  | Cl=0 at alpha= | -3.2246 | deg
|  |  |  | @ Cl=0.1, Cd= | 0.0042558
|  |  |  | @ Cl=0.4, Cd= | 0.0043813
|  |  |  | @ Cl=0.6, Cd= | 0.0055819
alpha (deg) | Cl | Cd | Cm | Cl/Cd
-17.5 | -1.2551 | 0.03363 | -0.0988 | -37.3208
-17 | -1.2997 | 0.02838 | -0.0934 | -45.7963
-16.5 | -1.3161 | 0.0253 | -0.0861 | -52.0198
-16 | -1.2983 | 0.02269 | -0.0831 | -57.219
-15.5 | -1.269 | 0.0206 | -0.0812 | -61.6019
-15 | -1.2349 | 0.0187 | -0.0797 | -66.0374
-14.5 | -1.1957 | 0.01709 | -0.0786 | -69.9649
-14 | -1.1532 | 0.01567 | -0.0778 | -73.5929
-13.5 | -1.107 | 0.01463 | -0.0773 | -75.6664
-13 | -1.0609 | 0.0134 | -0.0768 | -79.1716
-12.5 | -1.0124 | 0.01243 | -0.0765 | -81.4481
-12 | -0.9628 | 0.01152 | -0.0763 | -83.5764
-11.5 | -0.9121 | 0.01067 | -0.0763 | -85.4827
-11 | -0.8618 | 0.00968 | -0.0761 | -89.0289
-10.5 | -0.8101 | 0.00887 | -0.0761 | -91.3303
-10 | -0.7569 | 0.00832 | -0.0763 | -90.9736
-9.5 | -0.7027 | 0.00786 | -0.0766 | -89.402
-9 | -0.648 | 0.00745 | -0.0769 | -86.9799
-8.5 | -0.5932 | 0.00707 | -0.0772 | -83.9038
-8 | -0.5379 | 0.00671 | -0.0776 | -80.1639
-7.5 | -0.4825 | 0.00636 | -0.078 | -75.8648
-7 | -0.4274 | 0.0059 | -0.0783 | -72.4407
-6.5 | -0.3712 | 0.00564 | -0.0788 | -65.8156
-6 | -0.3148 | 0.00545 | -0.0794 | -57.7615
-5.5 | -0.2582 | 0.00525 | -0.0799 | -49.181
-5 | -0.2016 | 0.0051 | -0.0805 | -39.5294
-4.5 | -0.1449 | 0.00485 | -0.081 | -29.8763
-4 | -0.0883 | 0.00462 | -0.0815 | -19.1126
-3.5 | -0.0314 | 0.00451 | -0.0821 | -6.9623
-3 | 0.0256 | 0.00442 | -0.0827 | 5.7919
-2.5 | 0.0827 | 0.00428 | -0.0833 | 19.3224
-2 | 0.1399 | 0.0042 | -0.0839 | 33.3095
-1.5 | 0.197 | 0.00413 | -0.0845 | 47.6998
-1 | 0.2541 | 0.00409 | -0.0851 | 62.1271
-0.5 | 0.311 | 0.00402 | -0.0857 | 77.3632
0 | 0.3672 | 0.00389 | -0.0862 | 94.3959
0.5 | 0.4146 | 0.0046 | -0.0854 | 90.1304
1.5 | 0.5163 | 0.00492 | -0.0851 | 104.939
2 | 0.569 | 0.00536 | -0.085 | 106.1567
2.5 | 0.6221 | 0.00574 | -0.0848 | 108.3798
3 | 0.6766 | 0.00597 | -0.085 | 113.3333
3.5 | 0.7315 | 0.00614 | -0.0852 | 119.1368
4 | 0.7855 | 0.00637 | -0.0852 | 123.3124
4.5 | 0.8396 | 0.00659 | -0.0853 | 127.4052
5.5 | 0.9463 | 0.00712 | -0.0852 | 132.9073
6 | 0.9988 | 0.00743 | -0.0851 | 134.428
6.5 | 1.0507 | 0.00777 | -0.0848 | 135.2252
7 | 1.1022 | 0.00811 | -0.0845 | 135.9063
8 | 1.2027 | 0.0089 | -0.0835 | 135.1348
8.5 | 1.2511 | 0.00932 | -0.0826 | 134.2382
9.5 | 1.3417 | 0.01034 | -0.0796 | 129.7582
10 | 1.3882 | 0.01091 | -0.0786 | 127.2411
10.5 | 1.434 | 0.0115 | -0.0774 | 124.6957
11 | 1.4782 | 0.01214 | -0.076 | 121.7628
11.5 | 1.5211 | 0.01281 | -0.0743 | 118.7432
12 | 1.5623 | 0.01351 | -0.0724 | 115.6403
12.5 | 1.5967 | 0.01423 | -0.0692 | 112.2066
13 | 1.6285 | 0.01492 | -0.0655 | 109.1488
13.5 | 1.6591 | 0.01583 | -0.0619 | 104.8073
14 | 1.6888 | 0.01686 | -0.0584 | 100.1661
14.5 | 1.7169 | 0.01802 | -0.0549 | 95.2775
15 | 1.7429 | 0.01936 | -0.0513 | 90.0258
15.5 | 1.7526 | 0.02212 | -0.0458 | 79.2315
16 | 1.7731 | 0.02389 | -0.0421 | 74.2193
16.5 | 1.7882 | 0.02618 | -0.0381 | 68.304
17 | 1.8035 | 0.02846 | -0.0345 | 63.3696
17.5 | 1.8079 | 0.03181 | -0.0304 | 56.8343
18 | 1.8138 | 0.03514 | -0.027 | 51.6164
18.5 | 1.8086 | 0.03975 | -0.0237 | 45.4994
19 | 1.8015 | 0.045 | -0.0213 | 40.0333
19.5 | 1.7987 | 0.05022 | -0.02 | 35.8164
20 | 1.7689 | 0.05945 | -0.0199 | 29.7544

## 123. Re 14M Mach 0.10 (1)
BIGFOIL.COM POLAR EXPORT
NACA66A409
NACA66A409 |  |  |  | Cl Max: | 1.054 | at alpha= | 7.5 | deg
JavaFoil+Calcfoil stall+Eppler ext transition |  |  |  | L/D Max: | 153.301 | at alpha= | 5 | deg
Re: | 14000000 |  |  | Cd Min: | 0.00435 | at alpha= | -2.5 | deg
Mach: | 0.1 |  |  | Cl=0 at alpha= | -3.2155 | deg
|  |  |  | @ Cl=0.1, Cd= | 0.0044105
|  |  |  | @ Cl=0.4, Cd= | 0.0045051
|  |  |  | @ Cl=0.6, Cd= | 0.07976
alpha (deg) | Cl | Cd | Cm | Cl/Cd
-12.5 | -0.337 | 0.07993 | -0.03 | -4.215
-12 | -0.354 | 0.07599 | -0.031 | -4.661
-11.5 | -0.37 | 0.07165 | -0.03 | -5.159
-11 | -0.383 | 0.06707 | -0.031 | -5.709
-10.5 | -0.393 | 0.06351 | -0.031 | -6.181
-10 | -0.393 | 0.06031 | -0.031 | -6.514
-9.5 | -0.389 | 0.05585 | -0.033 | -6.969
-9 | -0.381 | 0.05282 | -0.033 | -7.208
-8.5 | -0.368 | 0.04982 | -0.034 | -7.386
-8 | -0.352 | 0.0458 | -0.037 | -7.679
-7.5 | -0.407 | 0.00611 | -0.07 | -66.639
-7 | -0.374 | 0.00581 | -0.07 | -64.463
-6.5 | -0.337 | 0.00562 | -0.071 | -59.864
-6 | -0.294 | 0.00541 | -0.072 | -54.337
-5.5 | -0.248 | 0.00525 | -0.072 | -47.154
-5 | -0.198 | 0.00501 | -0.073 | -39.4
-4.5 | -0.145 | 0.00486 | -0.074 | -29.775
-4 | -0.09 | 0.00471 | -0.074 | -19.041
-3.5 | -0.033 | 0.00457 | -0.075 | -7.25
-3 | 0.025 | 0.00449 | -0.076 | 5.484
-2.5 | 0.083 | 0.00435 | -0.077 | 19.086
-2 | 0.142 | 0.00456 | -0.077 | 31.092
-1.5 | 0.201 | 0.0047 | -0.078 | 42.693
-1 | 0.259 | 0.00476 | -0.079 | 54.483
-0.5 | 0.319 | 0.00441 | -0.079 | 72.254
0 | 0.377 | 0.00447 | -0.08 | 84.432
0.5 | 0.436 | 0.00456 | -0.081 | 95.554
1 | 0.495 | 0.00464 | -0.081 | 106.658
1.5 | 0.552 | 0.00477 | -0.082 | 115.635
2 | 0.609 | 0.00492 | -0.083 | 123.725
2.5 | 0.665 | 0.00514 | -0.083 | 129.533
3 | 0.721 | 0.00528 | -0.084 | 136.58
3.5 | 0.775 | 0.00544 | -0.085 | 142.586
4 | 0.826 | 0.00561 | -0.086 | 147.38
4.5 | 0.874 | 0.00579 | -0.086 | 151.006
5 | 0.919 | 0.006 | -0.087 | 153.301
5.5 | 0.96 | 0.00629 | -0.087 | 152.653
6 | 0.996 | 0.00651 | -0.088 | 152.941
6.5 | 1.026 | 0.00871 | -0.089 | 117.729
7 | 1.048 | 0.00906 | -0.089 | 115.745
7.5 | 1.054 | 0.00954 | -0.09 | 110.489
8 | 1.05 | 0.01005 | -0.091 | 104.422
8.5 | 1.035 | 0.01046 | -0.091 | 98.934
9 | 1.01 | 0.01099 | -0.092 | 91.934
9.5 | 0.977 | 0.01161 | -0.092 | 84.129
10 | 0.775 | 0.05392 | -0.06 | 14.371
10.5 | 0.729 | 0.06155 | -0.054 | 11.849
11 | 0.687 | 0.06676 | -0.051 | 10.283
11.5 | 0.643 | 0.07134 | -0.05 | 9.02
12 | 0.6 | 0.07596 | -0.049 | 7.899
12.5 | 0.558 | 0.07976 | -0.051 | 6.993

## 124. Re 14M Mach 0.10 (2)
BIGFOIL.COM POLAR EXPORT
NACA66A409
NACA66A409 |  |  |  | Cl Max: | 1.763 | at alpha= | 17 | deg
XFOIL ncrit=9 |  |  |  | L/D Max: | 135.489 | at alpha= | 7 | deg
Re: | 14000000 |  |  | Cd Min: | 0.09978 | at alpha= | 20 | deg
Mach: | 0.1 |  |  | Cl=0 at alpha= | -3.2247 | deg
|  |  |  | @ Cl=0.1, Cd= | 0.0042581
|  |  |  | @ Cl=0.4, Cd= | 0.00433
|  |  |  | @ Cl=0.6, Cd= | 0.00558
alpha (deg) | Cl | Cd | Cm | Cl/Cd
-15 | -1.1917 | 0.02578 | -0.0881 | -46.2258
-14.5 | -1.1812 | 0.02145 | -0.0847 | -55.0676
-14 | -1.1503 | 0.01871 | -0.0827 | -61.4805
-13.5 | -1.1075 | 0.01717 | -0.0817 | -64.502
-13 | -1.0664 | 0.01513 | -0.0804 | -70.4825
-12.5 | -1.0195 | 0.01376 | -0.0797 | -74.0916
-12 | -0.9707 | 0.01253 | -0.0791 | -77.4701
-11.5 | -0.9205 | 0.01142 | -0.0786 | -80.6042
-11 | -0.8686 | 0.01052 | -0.0784 | -82.5665
-10.5 | -0.8158 | 0.00971 | -0.0782 | -84.0165
-10 | -0.7643 | 0.0086 | -0.0779 | -88.8721
-9.5 | -0.7096 | 0.00805 | -0.078 | -88.1491
-9 | -0.6542 | 0.0076 | -0.0781 | -86.0789
-7.5 | -0.4866 | 0.00644 | -0.0789 | -75.559
-7 | -0.431 | 0.00597 | -0.0791 | -72.1943
-6.5 | -0.3743 | 0.00568 | -0.0796 | -65.8979
-4.5 | -0.146 | 0.00487 | -0.0815 | -29.9795
-4 | -0.089 | 0.00462 | -0.082 | -19.2641
-3.5 | -0.0316 | 0.00452 | -0.0826 | -6.9912
-2.5 | 0.0832 | 0.00428 | -0.0837 | 19.4393
-1.5 | 0.1981 | 0.00413 | -0.0849 | 47.9661
-1 | 0.2556 | 0.00409 | -0.0856 | 62.4939
-0.5 | 0.3129 | 0.00402 | -0.0862 | 77.8358
0 | 0.3694 | 0.00388 | -0.0867 | 95.2062
0.5 | 0.417 | 0.00458 | -0.0859 | 91.048
1.5 | 0.519 | 0.00493 | -0.0855 | 105.2738
2 | 0.5719 | 0.00538 | -0.0854 | 106.3011
2.5 | 0.6253 | 0.00576 | -0.0852 | 108.559
3 | 0.6801 | 0.00598 | -0.0853 | 113.7291
3.5 | 0.7353 | 0.00616 | -0.0855 | 119.3669
4 | 0.7897 | 0.00639 | -0.0855 | 123.5837
4.5 | 0.8441 | 0.00661 | -0.0856 | 127.7005
5.5 | 0.9515 | 0.00715 | -0.0854 | 133.0769
6.5 | 1.0566 | 0.00781 | -0.0848 | 135.2881
7 | 1.1083 | 0.00818 | -0.0844 | 135.489
7.5 | 1.1591 | 0.0086 | -0.0838 | 134.7791
8 | 1.2095 | 0.00901 | -0.0831 | 134.2397
9 | 1.3015 | 0.00994 | -0.0799 | 130.9356
9.5 | 1.3492 | 0.01051 | -0.0788 | 128.373
10 | 1.396 | 0.01112 | -0.0775 | 125.5396
10.5 | 1.4419 | 0.01174 | -0.0761 | 122.8194
11 | 1.4861 | 0.01242 | -0.0744 | 119.6538
11.5 | 1.5289 | 0.01314 | -0.0725 | 116.3546
12 | 1.5683 | 0.01389 | -0.0699 | 112.9086
12.5 | 1.5999 | 0.01468 | -0.0658 | 108.985
13 | 1.6317 | 0.01555 | -0.062 | 104.9325
13.5 | 1.6623 | 0.01661 | -0.0582 | 100.0783
14 | 1.6917 | 0.01778 | -0.0545 | 95.1462
14.5 | 1.7038 | 0.02049 | -0.0486 | 83.1528
15 | 1.7254 | 0.02233 | -0.0444 | 77.2682
15.5 | 1.739 | 0.02483 | -0.0395 | 70.0362
16 | 1.7538 | 0.02723 | -0.0353 | 64.4069
16.5 | 1.7561 | 0.03078 | -0.0304 | 57.0533
17 | 1.763 | 0.03402 | -0.0266 | 51.8225
17.5 | 1.7424 | 0.0401 | -0.0219 | 43.4514
18 | 1.7331 | 0.04561 | -0.0192 | 37.9982
18.5 | 1.6973 | 0.05484 | -0.0176 | 30.95
19 | 1.6623 | 0.06544 | -0.019 | 25.4019
19.5 | 1.6398 | 0.07585 | -0.0225 | 21.619
20 | 1.5554 | 0.09978 | -0.0357 | 15.5883

## 125. Re 14M Mach 0.25 (1)
BIGFOIL.COM POLAR EXPORT
NACA66A409
NACA66A409 |  |  |  | Cl Max: | 1.04 | at alpha= | 7 | deg
JavaFoil+Calcfoil stall+Eppler ext transition |  |  |  | L/D Max: | 152.479 | at alpha= | 5 | deg
Re: | 14000000 |  |  | Cd Min: | 0.00438 | at alpha= | -2.5 | deg
Mach: | 0.25 |  |  | Cl=0 at alpha= | -3.2119 | deg
|  |  |  | @ Cl=0.1, Cd= | 0.0044243
|  |  |  | @ Cl=0.4, Cd= | 0.08146
|  |  |  | @ Cl=0.6, Cd= | 0.08146
alpha (deg) | Cl | Cd | Cm | Cl/Cd
-11.5 | -0.178 | 0.07302 | -0.032 | -2.432
-11 | -0.227 | 0.06787 | -0.033 | -3.346
-10.5 | -0.269 | 0.06444 | -0.033 | -4.172
-10 | -0.295 | 0.06013 | -0.033 | -4.901
-9.5 | -0.313 | 0.05705 | -0.034 | -5.483
-9 | -0.323 | 0.05444 | -0.033 | -5.942
-8.5 | -0.327 | 0.05121 | -0.033 | -6.387
-8 | -0.323 | 0.04772 | -0.034 | -6.773
-7.5 | -0.312 | 0.04428 | -0.036 | -7.049
-7 | -0.294 | 0.04172 | -0.037 | -7.037
-6.5 | -0.332 | 0.00563 | -0.073 | -59.028
-6 | -0.294 | 0.00552 | -0.074 | -53.223
-5.5 | -0.25 | 0.00529 | -0.074 | -47.228
-5 | -0.201 | 0.00505 | -0.075 | -39.732
-4.5 | -0.148 | 0.0049 | -0.076 | -30.101
-4 | -0.092 | 0.00476 | -0.076 | -19.261
-3.5 | -0.034 | 0.00462 | -0.077 | -7.35
-3 | 0.025 | 0.00448 | -0.078 | 5.642
-2.5 | 0.085 | 0.00438 | -0.079 | 19.46
-2 | 0.146 | 0.00456 | -0.079 | 31.918
-1.5 | 0.206 | 0.0047 | -0.08 | 43.807
-1 | 0.267 | 0.00478 | -0.081 | 55.744
-0.5 | 0.328 | 0.00441 | -0.082 | 74.24
0 | 0.388 | 0.00451 | -0.082 | 85.935
0.5 | 0.448 | 0.00458 | -0.083 | 97.817
1 | 0.508 | 0.00463 | -0.084 | 109.676
1.5 | 0.567 | 0.00477 | -0.084 | 118.802
2 | 0.625 | 0.00439 | -0.085 | 142.393
2.5 | 0.683 | 0.00519 | -0.086 | 131.574
3 | 0.74 | 0.00537 | -0.086 | 137.805
3.5 | 0.795 | 0.00553 | -0.087 | 143.653
4 | 0.846 | 0.00574 | -0.088 | 147.538
4.5 | 0.894 | 0.00591 | -0.089 | 151.242
5 | 0.938 | 0.00615 | -0.089 | 152.479
5.5 | 0.975 | 0.00823 | -0.09 | 118.518
6 | 1.006 | 0.00862 | -0.091 | 116.67
6.5 | 1.029 | 0.00908 | -0.091 | 113.289
7 | 1.04 | 0.0095 | -0.092 | 109.477
7.5 | 1.027 | 0.01003 | -0.092 | 102.405
8 | 0.996 | 0.01064 | -0.093 | 93.543
8.5 | 0.947 | 0.01121 | -0.094 | 84.41
9 | 0.881 | 0.01177 | -0.094 | 74.805
9.5 | 0.656 | 0.05545 | -0.055 | 11.833
10 | 0.577 | 0.06088 | -0.051 | 9.482
10.5 | 0.493 | 0.06528 | -0.05 | 7.546
11 | 0.401 | 0.07125 | -0.047 | 5.631
11.5 | 0.304 | 0.07616 | -0.047 | 3.985
12 | 0.184 | 0.08146 | -0.048 | 2.258

## 126. Re 14M Mach 0.25 (2)
BIGFOIL.COM POLAR EXPORT
NACA66A409
NACA66A409 |  |  |  | Cl Max: | 1.5485 | at alpha= | 12 | deg
XFOIL ncrit=9 |  |  |  | L/D Max: | 134.752 | at alpha= | 6.5 | deg
Re: | 14000000 |  |  | Cd Min: | 0.17097 | at alpha= | 17 | deg
Mach: | 0.25 |  |  | Cl=0 at alpha= | -3.221 | deg
|  |  |  | @ Cl=0.1, Cd= | 0.0042697
|  |  |  | @ Cl=0.4, Cd= | 0.0041026
|  |  |  | @ Cl=0.6, Cd= | 0.0055277
alpha (deg) | Cl | Cd | Cm | Cl/Cd
-14.5 | -0.4513 | 0.14573 | -0.04 | -3.0968
-14 | -0.438 | 0.13812 | -0.0442 | -3.1712
-13.5 | -0.4099 | 0.13535 | -0.0472 | -3.0284
-13 | -0.4043 | 0.12552 | -0.0518 | -3.221
-12 | -0.4272 | 0.09939 | -0.064 | -4.2982
-11 | -0.498 | 0.06983 | -0.0805 | -7.1316
-10.5 | -0.5185 | 0.05921 | -0.0897 | -8.757
-10 | -0.58 | 0.04786 | -0.0926 | -12.1187
-9.5 | -0.7356 | 0.01221 | -0.088 | -60.2457
-9 | -0.6876 | 0.00924 | -0.0862 | -74.4156
-8.5 | -0.6296 | 0.00825 | -0.0854 | -76.3152
-8 | -0.5699 | 0.00761 | -0.0848 | -74.8883
-7.5 | -0.5101 | 0.00709 | -0.0844 | -71.9464
-7 | -0.4501 | 0.00668 | -0.0842 | -67.3802
-6.5 | -0.3917 | 0.00596 | -0.0838 | -65.7215
-6 | -0.3318 | 0.00564 | -0.0838 | -58.8298
-5.5 | -0.2718 | 0.00542 | -0.084 | -50.1476
-4 | -0.0927 | 0.00468 | -0.0849 | -19.8077
-3.5 | -0.0332 | 0.00454 | -0.0853 | -7.3128
-2.5 | 0.0858 | 0.00429 | -0.0864 | 20
-1.5 | 0.2045 | 0.00412 | -0.0876 | 49.6359
-1 | 0.2639 | 0.00408 | -0.0882 | 64.6814
-0.5 | 0.323 | 0.00402 | -0.0888 | 80.3483
0 | 0.3816 | 0.00385 | -0.0894 | 99.1169
0.5 | 0.4304 | 0.00452 | -0.0885 | 95.2212
1 | 0.482 | 0.00487 | -0.0881 | 98.9733
1.5 | 0.5338 | 0.00497 | -0.0878 | 107.4044
2 | 0.588 | 0.00544 | -0.0875 | 108.0882
2.5 | 0.6427 | 0.00584 | -0.0872 | 110.0514
3 | 0.6993 | 0.00606 | -0.0872 | 115.396
3.5 | 0.7563 | 0.00624 | -0.0873 | 121.2019
4 | 0.8124 | 0.0065 | -0.0871 | 124.9846
4.5 | 0.8684 | 0.00676 | -0.0869 | 128.4615
5 | 0.9242 | 0.00705 | -0.0866 | 131.0922
5.5 | 0.9799 | 0.00733 | -0.0862 | 133.6835
6 | 1.0343 | 0.00772 | -0.0854 | 133.9767
6.5 | 1.0888 | 0.00808 | -0.0846 | 134.7525
7.5 | 1.1947 | 0.00904 | -0.0822 | 132.1571
8 | 1.2447 | 0.00972 | -0.0803 | 128.0556
8.5 | 1.2941 | 0.01034 | -0.0782 | 125.1547
9 | 1.3385 | 0.01097 | -0.075 | 122.0146
9.5 | 1.386 | 0.01185 | -0.0724 | 116.962
10 | 1.4319 | 0.01282 | -0.0695 | 111.6927
10.5 | 1.4759 | 0.01388 | -0.0662 | 106.3329
11 | 1.5088 | 0.01539 | -0.0609 | 98.0377
11.5 | 1.5359 | 0.01764 | -0.055 | 87.0692
12 | 1.5485 | 0.02157 | -0.0477 | 71.7895
12.5 | 1.5288 | 0.02808 | -0.0377 | 54.4444
13 | 1.4819 | 0.03652 | -0.0273 | 40.5778
13.5 | 1.4325 | 0.04507 | -0.0196 | 31.7839
14 | 1.384 | 0.0545 | -0.0156 | 25.3945
14.5 | 1.3405 | 0.06482 | -0.0156 | 20.6803
15 | 1.2989 | 0.07723 | -0.0199 | 16.8186
15.5 | 1.2662 | 0.09133 | -0.0283 | 13.864
16 | 1.2375 | 0.1084 | -0.0405 | 11.4161
16.5 | 1.207 | 0.12948 | -0.0549 | 9.3219
17 | 1.0991 | 0.17097 | -0.0807 | 6.4286

## 127. Re 14M Mach 0.50 (1)
BIGFOIL.COM POLAR EXPORT
NACA66A409
NACA66A409 |  |  |  | Cl Max: | 1.212 | at alpha= | 20 | deg
JavaFoil+Calcfoil stall+Eppler ext transition |  |  |  | L/D Max: | 154.002 | at alpha= | 2 | deg
Re: | 14000000 |  |  | Cd Min: | 0.00417 | at alpha= | 0 | deg
Mach: | 0.5 |  |  | Cl=0 at alpha= | -3.2154 | deg
|  |  |  | @ Cl=0.1, Cd= | 0.004421
|  |  |  | @ Cl=0.4, Cd= | 0.0045542
|  |  |  | @ Cl=0.6, Cd= | 0.00441
alpha (deg) | Cl | Cd | Cm | Cl/Cd
-20 | -0.895 | 0.14936 | -0.036 | -5.992
-19.5 | -0.869 | 0.14106 | -0.036 | -6.163
-19 | -0.844 | 0.13292 | -0.037 | -6.348
-18.5 | -0.818 | 0.13225 | -0.037 | -6.183
-18 | -0.791 | 0.12573 | -0.037 | -6.292
-17.5 | -0.764 | 0.12051 | -0.038 | -6.343
-17 | -0.74 | 0.11132 | -0.039 | -6.647
-16.5 | -0.716 | 0.10199 | -0.041 | -7.025
-16 | -0.7 | 0.0859 | -0.046 | -8.15
-15.5 | -0.657 | 0.10598 | -0.038 | -6.199
-15 | -0.631 | 0.09884 | -0.038 | -6.382
-14.5 | -0.607 | 0.09032 | -0.041 | -6.718
-14 | -0.584 | 0.08057 | -0.044 | -7.25
-13.5 | -0.567 | 0.06656 | -0.049 | -8.518
-13 | -0.572 | 0.03693 | -0.06 | -15.492
-12.5 | -0.591 | 0.01328 | -0.069 | -44.509
-12 | -0.469 | 0.07992 | -0.037 | -5.87
-11.5 | -0.443 | 0.07196 | -0.039 | -6.162
-11 | -0.418 | 0.06488 | -0.041 | -6.445
-10.5 | -0.396 | 0.05516 | -0.048 | -7.188
-10 | -0.44 | 0.00968 | -0.074 | -45.454
-9.5 | -0.416 | 0.00721 | -0.077 | -57.636
-9 | -0.383 | 0.00666 | -0.077 | -57.538
-8.5 | -0.282 | 0.05276 | -0.038 | -5.353
-8 | -0.256 | 0.0494 | -0.038 | -5.177
-7.5 | -0.229 | 0.04531 | -0.04 | -5.062
-7 | -0.204 | 0.04068 | -0.045 | -5.011
-6.5 | -0.218 | 0.00592 | -0.081 | -36.817
-6 | -0.149 | 0.03935 | -0.04 | -3.785
-5.5 | -0.122 | 0.03735 | -0.039 | -3.269
-5 | -0.147 | 0.03528 | -0.039 | -4.164
-4.5 | -0.152 | 0.00507 | -0.085 | -30.017
-4 | -0.099 | 0.00492 | -0.085 | -20.079
-3.5 | -0.037 | 0.00469 | -0.086 | -7.943
-3 | 0.028 | 0.00456 | -0.087 | 6.146
-2.5 | 0.095 | 0.00443 | -0.088 | 21.401
-2 | 0.162 | 0.00431 | -0.089 | 37.617
-1.5 | 0.23 | 0.00469 | -0.09 | 49.054
-1 | 0.298 | 0.00479 | -0.09 | 62.185
-0.5 | 0.366 | 0.00495 | -0.091 | 74.024
0 | 0.433 | 0.00417 | -0.092 | 103.989
0.5 | 0.501 | 0.00428 | -0.093 | 117.048
1 | 0.568 | 0.00434 | -0.093 | 130.934
1.5 | 0.632 | 0.00448 | -0.094 | 141.115
2 | 0.697 | 0.00453 | -0.095 | 154.002
2.5 | 0.761 | 0.00547 | -0.096 | 139.035
3 | 0.822 | 0.00735 | -0.097 | 111.897
3.5 | 0.88 | 0.00768 | -0.097 | 114.591
4 | 0.928 | 0.0081 | -0.098 | 114.556
4.5 | 0.964 | 0.00854 | -0.099 | 112.804
5 | 0.976 | 0.0091 | -0.1 | 107.282
5.5 | 0.933 | 0.0098 | -0.1 | 95.234
6 | 0.601 | 0.01036 | -0.101 | 58.068
6.5 | 0.515 | 0.04203 | -0.052 | 12.243
7 | 0.665 | 0.01115 | -0.102 | 59.592
7.5 | 0.696 | 0.0119 | -0.103 | 58.451
8 | 0.725 | 0.01279 | -0.103 | 56.7
8.5 | 0.617 | 0.05532 | -0.051 | 11.157
9 | 0.789 | 0.0131 | -0.105 | 60.235
9.5 | 0.819 | 0.01406 | -0.105 | 58.242
10 | 0.848 | 0.01536 | -0.106 | 55.178
10.5 | 0.864 | 0.01858 | -0.104 | 46.504
11 | 0.747 | 0.07393 | -0.056 | 10.103
11.5 | 0.938 | 0.01706 | -0.107 | 55.011
12 | 0.965 | 0.01872 | -0.108 | 51.565
12.5 | 0.982 | 0.02257 | -0.107 | 43.498
13 | 0.856 | 0.08491 | -0.067 | 10.087
13.5 | 0.879 | 0.09332 | -0.065 | 9.419
14 | 1.074 | 0.02354 | -0.109 | 45.636
14.5 | 1.014 | 0.05174 | -0.096 | 19.598
15 | 0.986 | 0.08316 | -0.083 | 11.858
15.5 | 0.995 | 0.09941 | -0.077 | 10.011
16 | 1.007 | 0.11226 | -0.069 | 8.971
16.5 | 1.033 | 0.11794 | -0.07 | 8.756
17 | 1.063 | 0.12033 | -0.074 | 8.835
17.5 | 1.091 | 0.1239 | -0.076 | 8.809
18 | 1.105 | 0.14614 | -0.07 | 7.559
18.5 | 1.131 | 0.14849 | -0.072 | 7.619
19 | 1.157 | 0.15489 | -0.074 | 7.472
19.5 | 1.185 | 0.15895 | -0.076 | 7.455
20 | 1.212 | 0.1643 | -0.077 | 7.374

## 128. Re 14M Mach 0.50 (2)
BIGFOIL.COM POLAR EXPORT
NACA66A409
NACA66A409 |  |  |  | Cl Max: | 1.1866 | at alpha= | 7 | deg
XFOIL ncrit=9 |  |  |  | L/D Max: | 132.074 | at alpha= | 5 | deg
Re: | 14000000 |  |  | Cd Min: | 0.13272 | at alpha= | 12 | deg
Mach: | 0.5 |  |  | Cl=0 at alpha= | -99 | deg
|  |  |  | @ Cl=0.1, Cd= | 0.00385
|  |  |  | @ Cl=0.4, Cd= | 0.00385
|  |  |  | @ Cl=0.6, Cd= | 0.005169
alpha (deg) | Cl | Cd | Cm | Cl/Cd
0 | 0.4353 | 0.00385 | -0.1013 | 113.0649
1.5 | 0.5975 | 0.00514 | -0.0974 | 116.2451
2 | 0.6543 | 0.0058 | -0.0959 | 112.8103
2.5 | 0.7155 | 0.00618 | -0.095 | 115.7767
3 | 0.7793 | 0.00643 | -0.0944 | 121.1975
3.5 | 0.8425 | 0.00672 | -0.0933 | 125.372
4 | 0.9062 | 0.00702 | -0.0921 | 129.0883
5 | 1.0315 | 0.00781 | -0.0878 | 132.0743
5.5 | 1.0923 | 0.00835 | -0.0845 | 130.8144
6 | 1.1436 | 0.0094 | -0.0786 | 121.6596
7 | 1.1866 | 0.02449 | -0.0607 | 48.4524
7.5 | 1.1749 | 0.03225 | -0.0493 | 36.431
8 | 1.14 | 0.03819 | -0.036 | 29.8507
8.5 | 1.1028 | 0.04382 | -0.0256 | 25.1666
9 | 1.0624 | 0.05176 | -0.0199 | 20.5255
9.5 | 1.0239 | 0.06121 | -0.0189 | 16.7277
10 | 0.9883 | 0.07279 | -0.0232 | 13.5774
10.5 | 0.9617 | 0.08729 | -0.0332 | 11.0173
11 | 0.9502 | 0.10505 | -0.0467 | 9.0452
11.5 | 0.942 | 0.11927 | -0.0556 | 7.898
12 | 0.9378 | 0.13272 | -0.0636 | 7.066

## 129. Re 16M Mach 0.00 (1)
BIGFOIL.COM POLAR EXPORT
NACA66A409
NACA66A409 |  |  |  | Cl Max: | 1.057 | at alpha= | 7.5 | deg
JavaFoil+Calcfoil stall+Eppler ext transition |  |  |  | L/D Max: | 157.244 | at alpha= | 6 | deg
Re: | 16000000 |  |  | Cd Min: | 0.00444 | at alpha= | -3 | deg
Mach: | 0 |  |  | Cl=0 at alpha= | -3.2155 | deg
|  |  |  | @ Cl=0.1, Cd= | 0.0047105
|  |  |  | @ Cl=0.4, Cd= | 0.0046485
|  |  |  | @ Cl=0.6, Cd= | 0.0050163
alpha (deg) | Cl | Cd | Cm | Cl/Cd
-12.5 | -0.363 | 0.07939 | -0.03 | -4.577
-12 | -0.378 | 0.07471 | -0.03 | -5.054
-11.5 | -0.39 | 0.07077 | -0.031 | -5.51
-11 | -0.4 | 0.067 | -0.031 | -5.969
-10.5 | -0.407 | 0.06294 | -0.032 | -6.461
-10 | -0.404 | 0.05945 | -0.032 | -6.801
-9.5 | -0.398 | 0.05508 | -0.034 | -7.229
-9 | -0.387 | 0.05243 | -0.034 | -7.389
-8.5 | -0.373 | 0.0491 | -0.035 | -7.594
-8 | -0.357 | 0.04321 | -0.041 | -8.268
-7.5 | -0.409 | 0.00603 | -0.069 | -67.895
-7 | -0.375 | 0.00585 | -0.07 | -64.15
-6.5 | -0.337 | 0.00551 | -0.071 | -61.122
-6 | -0.294 | 0.00531 | -0.071 | -55.354
-5.5 | -0.247 | 0.00516 | -0.072 | -47.885
-5 | -0.197 | 0.00492 | -0.073 | -40.05
-4.5 | -0.144 | 0.00476 | -0.073 | -30.272
-4 | -0.089 | 0.00463 | -0.074 | -19.303
-3.5 | -0.033 | 0.00452 | -0.075 | -7.29
-3 | 0.025 | 0.00444 | -0.075 | 5.52
-2.5 | 0.083 | 0.00469 | -0.076 | 17.602
-2 | 0.141 | 0.00476 | -0.077 | 29.6
-1.5 | 0.2 | 0.00478 | -0.078 | 41.713
-1 | 0.258 | 0.00488 | -0.078 | 52.891
-0.5 | 0.317 | 0.00456 | -0.079 | 69.629
0 | 0.375 | 0.00464 | -0.08 | 80.968
0.5 | 0.434 | 0.00466 | -0.08 | 93.045
1 | 0.492 | 0.00475 | -0.081 | 103.501
1.5 | 0.549 | 0.0049 | -0.082 | 112.08
2 | 0.606 | 0.00503 | -0.082 | 120.502
2.5 | 0.662 | 0.00574 | -0.083 | 115.344
3 | 0.718 | 0.00516 | -0.084 | 139.031
3.5 | 0.771 | 0.00532 | -0.084 | 145.102
4 | 0.822 | 0.00547 | -0.085 | 150.379
4.5 | 0.871 | 0.00565 | -0.086 | 154.236
5 | 0.916 | 0.00584 | -0.086 | 156.818
5.5 | 0.957 | 0.00612 | -0.087 | 156.385
6 | 0.993 | 0.00632 | -0.088 | 157.244
6.5 | 1.025 | 0.00654 | -0.088 | 156.652
7 | 1.049 | 0.00881 | -0.089 | 119.027
7.5 | 1.057 | 0.00926 | -0.09 | 114.164
8 | 1.056 | 0.00972 | -0.09 | 108.59
8.5 | 1.045 | 0.01014 | -0.091 | 103.129
9 | 1.026 | 0.01062 | -0.091 | 96.549
9.5 | 0.997 | 0.01118 | -0.092 | 89.17
10 | 0.961 | 0.01193 | -0.092 | 80.524
10.5 | 0.912 | 0.0132 | -0.092 | 69.121
11 | 0.722 | 0.06343 | -0.056 | 11.382
11.5 | 0.682 | 0.0688 | -0.053 | 9.908
12 | 0.642 | 0.07395 | -0.052 | 8.679
12.5 | 0.601 | 0.08132 | -0.048 | 7.385

## 130. Re 16M Mach 0.00 (2)
BIGFOIL.COM POLAR EXPORT
NACA66A409
NACA66A409 |  |  |  | Cl Max: | 1.8421 | at alpha= | 18.5 | deg
XFOIL ncrit=9 |  |  |  | L/D Max: | 138.756 | at alpha= | 7 | deg
Re: | 16000000 |  |  | Cd Min: | 0.05269 | at alpha= | 20 | deg
Mach: | 0 |  |  | Cl=0 at alpha= | -3.2224 | deg
|  |  |  | @ Cl=0.1, Cd= | 0.0041915
|  |  |  | @ Cl=0.4, Cd= | 0.0046352
|  |  |  | @ Cl=0.6, Cd= | 0.0055131
alpha (deg) | Cl | Cd | Cm | Cl/Cd
-18.5 | -1.2683 | 0.04496 | -0.0883 | -28.2095
-18 | -1.2921 | 0.03385 | -0.0996 | -38.1713
-17.5 | -1.3354 | 0.0284 | -0.0952 | -47.0211
-17 | -1.358 | 0.02554 | -0.0872 | -53.1715
-16.5 | -1.3432 | 0.02302 | -0.0838 | -58.3493
-16 | -1.3167 | 0.02088 | -0.0816 | -63.0603
-15.5 | -1.2829 | 0.0191 | -0.08 | -67.1675
-15 | -1.2453 | 0.01748 | -0.0787 | -71.2414
-14.5 | -1.2037 | 0.01606 | -0.0778 | -74.9502
-14 | -1.1596 | 0.0148 | -0.0771 | -78.3514
-13.5 | -1.1127 | 0.01382 | -0.0767 | -80.5137
-13 | -1.0654 | 0.01274 | -0.0763 | -83.6264
-12.5 | -1.0161 | 0.01184 | -0.0761 | -85.8193
-12 | -0.9659 | 0.01101 | -0.076 | -87.7293
-11.5 | -0.9147 | 0.01024 | -0.0759 | -89.3262
-11 | -0.8627 | 0.00957 | -0.076 | -90.1463
-10.5 | -0.8114 | 0.00867 | -0.0759 | -93.5871
-10 | -0.7583 | 0.00805 | -0.0761 | -94.1988
-9.5 | -0.704 | 0.0076 | -0.0764 | -92.6316
-9 | -0.6493 | 0.00721 | -0.0767 | -90.0555
-8.5 | -0.5943 | 0.00684 | -0.0771 | -86.886
-8 | -0.5389 | 0.00649 | -0.0775 | -83.0354
-7 | -0.428 | 0.00575 | -0.0782 | -74.4348
-6.5 | -0.3719 | 0.0055 | -0.0787 | -67.6182
-6 | -0.3154 | 0.00529 | -0.0793 | -59.6219
-5 | -0.202 | 0.00494 | -0.0804 | -40.8907
-4.5 | -0.1453 | 0.00477 | -0.0809 | -30.4612
-4 | -0.0887 | 0.00453 | -0.0814 | -19.5806
-3.5 | -0.0317 | 0.00443 | -0.082 | -7.1558
-3 | 0.0254 | 0.00433 | -0.0826 | 5.8661
-2.5 | 0.0824 | 0.00421 | -0.0832 | 19.5724
-2 | 0.1396 | 0.00415 | -0.0838 | 33.6386
-1.5 | 0.1968 | 0.00406 | -0.0845 | 48.4729
-1 | 0.2538 | 0.00404 | -0.0851 | 62.8218
-0.5 | 0.3107 | 0.004 | -0.0856 | 77.675
0 | 0.3649 | 0.00414 | -0.0858 | 88.1401
0.5 | 0.4131 | 0.00482 | -0.0852 | 85.7054
1 | 0.4653 | 0.00502 | -0.0852 | 92.6892
1.5 | 0.5165 | 0.00493 | -0.0852 | 104.7667
2 | 0.5695 | 0.00532 | -0.0851 | 107.0489
2.5 | 0.6232 | 0.00566 | -0.085 | 110.106
3 | 0.6779 | 0.00586 | -0.0852 | 115.6826
3.5 | 0.7329 | 0.00603 | -0.0854 | 121.5423
4 | 0.7871 | 0.00626 | -0.0855 | 125.7348
4.5 | 0.8412 | 0.00647 | -0.0856 | 130.0155
5 | 0.8947 | 0.00673 | -0.0856 | 132.9421
5.5 | 0.9482 | 0.00698 | -0.0856 | 135.8453
6 | 1.0007 | 0.00729 | -0.0855 | 137.2702
6.5 | 1.053 | 0.0076 | -0.0853 | 138.5526
7 | 1.1045 | 0.00796 | -0.0849 | 138.7563
7.5 | 1.1552 | 0.00835 | -0.0845 | 138.3473
8 | 1.2055 | 0.00874 | -0.084 | 137.9291
8.5 | 1.2534 | 0.00929 | -0.083 | 134.9193
9 | 1.3012 | 0.00966 | -0.0821 | 134.6998
9.5 | 1.3462 | 0.01004 | -0.0805 | 134.0837
10 | 1.3932 | 0.01059 | -0.0795 | 131.5581
10.5 | 1.4394 | 0.01115 | -0.0784 | 129.0942
11 | 1.4841 | 0.01176 | -0.0771 | 126.199
11.5 | 1.5276 | 0.01241 | -0.0755 | 123.0943
12 | 1.5695 | 0.01309 | -0.0737 | 119.9007
12.5 | 1.6076 | 0.0138 | -0.0712 | 116.4928
13 | 1.6383 | 0.0145 | -0.0673 | 112.9862
13.5 | 1.6687 | 0.01536 | -0.0635 | 108.6393
14 | 1.6989 | 0.01632 | -0.06 | 104.0993
14.5 | 1.7251 | 0.01759 | -0.0562 | 98.0728
15 | 1.7511 | 0.0189 | -0.0525 | 92.6508
15.5 | 1.7668 | 0.02109 | -0.0476 | 83.7743
16 | 1.7889 | 0.02273 | -0.044 | 78.7022
16.5 | 1.806 | 0.02478 | -0.0401 | 72.8814
17 | 1.823 | 0.02688 | -0.0365 | 67.8199
17.5 | 1.8319 | 0.02974 | -0.0325 | 61.5972
18 | 1.8411 | 0.03269 | -0.0291 | 56.32
18.5 | 1.8421 | 0.03655 | -0.0256 | 50.3995
19 | 1.8405 | 0.04093 | -0.0228 | 44.967
19.5 | 1.8396 | 0.04563 | -0.021 | 40.3156
20 | 1.8222 | 0.05269 | -0.0197 | 34.5834

## 131. Re 16M Mach 0.10 (1)
BIGFOIL.COM POLAR EXPORT
NACA66A409
NACA66A409 |  |  |  | Cl Max: | 1.054 | at alpha= | 7.5 | deg
JavaFoil+Calcfoil stall+Eppler ext transition |  |  |  | L/D Max: | 156.219 | at alpha= | 6 | deg
Re: | 16000000 |  |  | Cd Min: | 0.00446 | at alpha= | -3 | deg
Mach: | 0.1 |  |  | Cl=0 at alpha= | -3.2155 | deg
|  |  |  | @ Cl=0.1, Cd= | 0.0046802
|  |  |  | @ Cl=0.4, Cd= | 0.0046295
|  |  |  | @ Cl=0.6, Cd= | 0.07883
alpha (deg) | Cl | Cd | Cm | Cl/Cd
-12.5 | -0.337 | 0.07981 | -0.03 | -4.222
-12 | -0.354 | 0.07505 | -0.031 | -4.721
-11.5 | -0.37 | 0.07149 | -0.031 | -5.172
-11 | -0.383 | 0.06682 | -0.032 | -5.732
-10.5 | -0.393 | 0.06318 | -0.032 | -6.216
-10 | -0.393 | 0.05984 | -0.032 | -6.57
-9.5 | -0.389 | 0.05558 | -0.034 | -7.007
-9 | -0.381 | 0.0526 | -0.033 | -7.239
-8.5 | -0.368 | 0.0495 | -0.034 | -7.436
-8 | -0.352 | 0.0452 | -0.038 | -7.792
-7.5 | -0.407 | 0.00601 | -0.07 | -67.677
-7 | -0.374 | 0.00584 | -0.07 | -64.06
-6.5 | -0.337 | 0.0055 | -0.071 | -61.146
-6 | -0.294 | 0.00533 | -0.072 | -55.192
-5.5 | -0.248 | 0.00514 | -0.072 | -48.17
-5 | -0.198 | 0.00494 | -0.073 | -39.99
-4.5 | -0.145 | 0.0048 | -0.074 | -30.181
-4 | -0.09 | 0.00465 | -0.074 | -19.312
-3.5 | -0.033 | 0.0045 | -0.075 | -7.361
-3 | 0.025 | 0.00446 | -0.076 | 5.529
-2.5 | 0.083 | 0.00466 | -0.077 | 17.8
-2 | 0.142 | 0.00473 | -0.077 | 29.926
-1.5 | 0.201 | 0.00478 | -0.078 | 41.939
-1 | 0.259 | 0.00485 | -0.079 | 53.48
-0.5 | 0.319 | 0.00459 | -0.079 | 69.382
0 | 0.377 | 0.00461 | -0.08 | 81.8
0.5 | 0.436 | 0.00466 | -0.081 | 93.536
1 | 0.495 | 0.00473 | -0.081 | 104.502
1.5 | 0.552 | 0.00488 | -0.082 | 113.123
2 | 0.609 | 0.00502 | -0.083 | 121.401
2.5 | 0.665 | 0.00521 | -0.084 | 127.684
3 | 0.721 | 0.00522 | -0.084 | 138.134
3.5 | 0.775 | 0.00535 | -0.085 | 144.947
4 | 0.826 | 0.00551 | -0.086 | 149.853
4.5 | 0.874 | 0.00568 | -0.086 | 153.838
5 | 0.919 | 0.00589 | -0.087 | 155.979
5.5 | 0.96 | 0.00617 | -0.087 | 155.623
6 | 0.996 | 0.00637 | -0.088 | 156.219
6.5 | 1.026 | 0.00851 | -0.089 | 120.593
7 | 1.049 | 0.00888 | -0.089 | 118.054
7.5 | 1.054 | 0.00935 | -0.09 | 112.757
8 | 1.05 | 0.00983 | -0.091 | 106.811
8.5 | 1.035 | 0.01024 | -0.091 | 101.121
9 | 1.011 | 0.01075 | -0.092 | 93.99
9.5 | 0.976 | 0.01145 | -0.092 | 85.292
10 | 0.93 | 0.01237 | -0.092 | 75.198
10.5 | 0.733 | 0.05898 | -0.057 | 12.436
11 | 0.688 | 0.0655 | -0.053 | 10.504
11.5 | 0.645 | 0.07035 | -0.052 | 9.162
12 | 0.601 | 0.07519 | -0.05 | 7.987
12.5 | 0.558 | 0.07883 | -0.052 | 7.084

## 132. Re 16M Mach 0.10 (2)
BIGFOIL.COM POLAR EXPORT
NACA66A409
NACA66A409 |  |  |  | Cl Max: | 1.7937 | at alpha= | 17 | deg
XFOIL ncrit=9 |  |  |  | L/D Max: | 138.613 | at alpha= | 6.5 | deg
Re: | 16000000 |  |  | Cd Min: | 0.0805 | at alpha= | 20 | deg
Mach: | 0.1 |  |  | Cl=0 at alpha= | -3.2215 | deg
|  |  |  | @ Cl=0.1, Cd= | 0.0041877
|  |  |  | @ Cl=0.4, Cd= | 0.0045854
|  |  |  | @ Cl=0.6, Cd= | 0.0055035
alpha (deg) | Cl | Cd | Cm | Cl/Cd
-15.5 | -1.2355 | 0.02624 | -0.0893 | -47.0846
-15 | -1.2279 | 0.02209 | -0.0856 | -55.5862
-14.5 | -1.1994 | 0.01933 | -0.0834 | -62.0486
-14 | -1.1621 | 0.01721 | -0.0818 | -67.5247
-13.5 | -1.1175 | 0.01579 | -0.0808 | -70.7726
-13 | -1.0731 | 0.01416 | -0.0798 | -75.7839
-12.5 | -1.0247 | 0.01295 | -0.0792 | -79.1274
-12 | -0.9748 | 0.01185 | -0.0787 | -82.2616
-11.5 | -0.9237 | 0.01088 | -0.0783 | -84.8989
-11 | -0.8713 | 0.01006 | -0.0781 | -86.6103
-10.5 | -0.818 | 0.00933 | -0.0779 | -87.6742
-10 | -0.7656 | 0.00835 | -0.0777 | -91.6886
-9.5 | -0.711 | 0.00778 | -0.0778 | -91.3882
-9 | -0.6556 | 0.00735 | -0.078 | -89.1973
-8.5 | -0.5999 | 0.00695 | -0.0782 | -86.3165
-8 | -0.5438 | 0.00658 | -0.0785 | -82.6444
-7.5 | -0.4877 | 0.00624 | -0.0788 | -78.1571
-7 | -0.4315 | 0.00583 | -0.0791 | -74.0137
-6.5 | -0.375 | 0.00553 | -0.0794 | -67.8119
-5 | -0.2036 | 0.00496 | -0.081 | -41.0484
-4 | -0.0893 | 0.00453 | -0.082 | -19.713
-3.5 | -0.032 | 0.00443 | -0.0825 | -7.2235
-2.5 | 0.0829 | 0.00421 | -0.0837 | 19.6912
-1.5 | 0.198 | 0.00406 | -0.0849 | 48.7685
-1 | 0.2553 | 0.00404 | -0.0855 | 63.1931
-0.5 | 0.3125 | 0.004 | -0.0861 | 78.125
0 | 0.3672 | 0.00411 | -0.0863 | 89.3431
0.5 | 0.4155 | 0.00481 | -0.0856 | 86.3825
1 | 0.4678 | 0.00502 | -0.0856 | 93.1873
1.5 | 0.5192 | 0.00494 | -0.0856 | 105.1012
2 | 0.5725 | 0.00533 | -0.0855 | 107.4109
2.5 | 0.6264 | 0.00567 | -0.0854 | 110.4762
3 | 0.6815 | 0.00587 | -0.0856 | 116.0988
3.5 | 0.7368 | 0.00604 | -0.0858 | 121.9868
4 | 0.7913 | 0.00628 | -0.0858 | 126.0032
4.5 | 0.8457 | 0.0065 | -0.0859 | 130.1077
5.5 | 0.9535 | 0.00701 | -0.0858 | 136.02
6 | 1.0063 | 0.00733 | -0.0855 | 137.2851
6.5 | 1.059 | 0.00764 | -0.0853 | 138.6126
7 | 1.1106 | 0.00803 | -0.0848 | 138.3064
7.5 | 1.162 | 0.00842 | -0.0843 | 138.0048
8 | 1.2123 | 0.00885 | -0.0836 | 136.9831
8.5 | 1.2608 | 0.0094 | -0.0826 | 134.1277
9 | 1.3088 | 0.00979 | -0.0815 | 133.6874
9.5 | 1.354 | 0.0102 | -0.0797 | 132.7451
10 | 1.4012 | 0.01078 | -0.0785 | 129.9814
10.5 | 1.4476 | 0.01137 | -0.0771 | 127.3175
11 | 1.4924 | 0.01203 | -0.0755 | 124.0565
11.5 | 1.5358 | 0.01273 | -0.0737 | 120.6441
12 | 1.5774 | 0.01347 | -0.0715 | 117.1047
12.5 | 1.6107 | 0.01423 | -0.0677 | 113.1904
13 | 1.6405 | 0.01516 | -0.0635 | 108.2124
13.5 | 1.6707 | 0.01619 | -0.0596 | 103.1933
14 | 1.7006 | 0.01729 | -0.0558 | 98.3574
14.5 | 1.7176 | 0.01953 | -0.0505 | 87.9467
15 | 1.7406 | 0.0212 | -0.0463 | 82.1038
15.5 | 1.7583 | 0.02333 | -0.0418 | 75.3665
16 | 1.7755 | 0.02549 | -0.0376 | 69.6548
16.5 | 1.7841 | 0.02844 | -0.033 | 62.7321
17 | 1.7937 | 0.03135 | -0.029 | 57.2153
17.5 | 1.7854 | 0.03606 | -0.0244 | 49.5119
18 | 1.781 | 0.04071 | -0.021 | 43.7485
18.5 | 1.7586 | 0.04774 | -0.0183 | 36.837
19 | 1.7343 | 0.05592 | -0.0174 | 31.0139
19.5 | 1.7177 | 0.06414 | -0.0184 | 26.7805
20 | 1.6577 | 0.0805 | -0.0245 | 20.5925

## 133. Re 16M Mach 0.25 (1)
BIGFOIL.COM POLAR EXPORT
NACA66A409
NACA66A409 |  |  |  | Cl Max: | 1.04 | at alpha= | 7 | deg
JavaFoil+Calcfoil stall+Eppler ext transition |  |  |  | L/D Max: | 155.301 | at alpha= | 5 | deg
Re: | 16000000 |  |  | Cd Min: | 0.00442 | at alpha= | -3 | deg
Mach: | 0.25 |  |  | Cl=0 at alpha= | -3.2119 | deg
|  |  |  | @ Cl=0.1, Cd= | 0.0046971
|  |  |  | @ Cl=0.4, Cd= | 0.0802
|  |  |  | @ Cl=0.6, Cd= | 0.0802
alpha (deg) | Cl | Cd | Cm | Cl/Cd
-11.5 | -0.178 | 0.07247 | -0.032 | -2.45
-11 | -0.227 | 0.06758 | -0.033 | -3.36
-10.5 | -0.269 | 0.0638 | -0.033 | -4.215
-10 | -0.295 | 0.05994 | -0.034 | -4.917
-9.5 | -0.313 | 0.0564 | -0.034 | -5.548
-9 | -0.324 | 0.05409 | -0.033 | -5.982
-8.5 | -0.327 | 0.05084 | -0.034 | -6.436
-8 | -0.323 | 0.04759 | -0.035 | -6.796
-7.5 | -0.312 | 0.04406 | -0.037 | -7.091
-7 | -0.294 | 0.04098 | -0.038 | -7.177
-6.5 | -0.332 | 0.00557 | -0.073 | -59.632
-6 | -0.294 | 0.0054 | -0.074 | -54.379
-5.5 | -0.25 | 0.00521 | -0.074 | -47.913
-5 | -0.201 | 0.00501 | -0.075 | -40.003
-4.5 | -0.148 | 0.00483 | -0.076 | -30.526
-4 | -0.092 | 0.00465 | -0.076 | -19.723
-3.5 | -0.034 | 0.00455 | -0.077 | -7.466
-3 | 0.025 | 0.00442 | -0.078 | 5.716
-2.5 | 0.085 | 0.00467 | -0.079 | 18.258
-2 | 0.146 | 0.00478 | -0.079 | 30.434
-1.5 | 0.206 | 0.00478 | -0.08 | 43.057
-1 | 0.267 | 0.00487 | -0.081 | 54.703
-0.5 | 0.328 | 0.0046 | -0.082 | 71.278
0 | 0.388 | 0.00462 | -0.082 | 83.952
0.5 | 0.448 | 0.00468 | -0.083 | 95.827
1 | 0.508 | 0.00475 | -0.084 | 106.957
1.5 | 0.567 | 0.00494 | -0.084 | 114.768
2 | 0.625 | 0.00508 | -0.085 | 122.991
2.5 | 0.683 | 0.00525 | -0.086 | 130.026
3 | 0.74 | 0.00526 | -0.086 | 140.583
3.5 | 0.795 | 0.00543 | -0.087 | 146.509
4 | 0.846 | 0.00564 | -0.088 | 150.077
4.5 | 0.894 | 0.0058 | -0.089 | 154.161
5 | 0.938 | 0.00604 | -0.089 | 155.301
5.5 | 0.975 | 0.00631 | -0.09 | 154.605
6 | 1.006 | 0.00842 | -0.091 | 119.533
6.5 | 1.029 | 0.00887 | -0.091 | 116.055
7 | 1.04 | 0.00931 | -0.092 | 111.731
7.5 | 1.027 | 0.00979 | -0.092 | 104.889
8 | 0.996 | 0.0104 | -0.093 | 95.756
8.5 | 0.947 | 0.011 | -0.094 | 86.122
9 | 0.881 | 0.01154 | -0.094 | 76.372
9.5 | 0.663 | 0.05184 | -0.06 | 12.78
10 | 0.579 | 0.05982 | -0.053 | 9.671
10.5 | 0.493 | 0.06476 | -0.051 | 7.615
11 | 0.401 | 0.07153 | -0.047 | 5.609
11.5 | 0.304 | 0.07491 | -0.047 | 4.052
12 | 0.184 | 0.0802 | -0.048 | 2.294

## 134. Re 16M Mach 0.25 (2)
BIGFOIL.COM POLAR EXPORT
NACA66A409
NACA66A409 |  |  |  | Cl Max: | 1.5666 | at alpha= | 12 | deg
XFOIL ncrit=9 |  |  |  | L/D Max: | 446.897 | at alpha= | -1 | deg
Re: | 16000000 |  |  | Cd Min: | 0.15304 | at alpha= | 17 | deg
Mach: | 0.25 |  |  | Cl=0 at alpha= | -3.1988 | deg
|  |  |  | @ Cl=0.1, Cd= | 0.00061555
|  |  |  | @ Cl=0.4, Cd= | 0.0043211
|  |  |  | @ Cl=0.6, Cd= | 0.0054684
alpha (deg) | Cl | Cd | Cm | Cl/Cd
-12 | -0.4276 | 0.08337 | -0.0558 | -5.1289
-11.5 | -0.4393 | 0.07164 | -0.0618 | -6.132
-11 | -0.4821 | 0.05484 | -0.0712 | -8.791
-10.5 | -0.5056 | 0.04282 | -0.0822 | -11.8076
-10 | -0.5611 | 0.03451 | -0.0852 | -16.2591
-9.5 | -0.7278 | 0.00302 | -0.0837 | -240.9934
-9 | -0.6834 | 0.00164 | -0.0826 | -416.7073
-8.5 | -0.6267 | 0.00133 | -0.082 | -471.203
-8 | -0.5678 | 0.00119 | -0.0816 | -477.1429
-7.5 | -0.5086 | 0.00108 | -0.0814 | -470.9259
-6.5 | -0.3908 | 0.00089 | -0.0813 | -439.1011
-6 | -0.3318 | 0.00083 | -0.0814 | -399.759
-5.5 | -0.2724 | 0.00079 | -0.0816 | -344.8101
-5 | -0.2129 | 0.00076 | -0.082 | -280.1316
-4.5 | -0.1536 | 0.00073 | -0.0824 | -210.411
-4 | -0.0947 | 0.00069 | -0.0828 | -137.2464
-3.5 | -0.0356 | 0.00066 | -0.0833 | -53.9394
-3 | 0.0235 | 0.00064 | -0.0838 | 36.7188
-2.5 | 0.0825 | 0.00062 | -0.0844 | 133.0645
-1.5 | 0.2004 | 0.00059 | -0.0857 | 339.661
-1 | 0.2592 | 0.00058 | -0.0863 | 446.8966
0 | 0.3798 | 0.00401 | -0.0891 | 94.7132
0.5 | 0.4285 | 0.00476 | -0.0882 | 90.021
1 | 0.4816 | 0.00502 | -0.088 | 95.9363
1.5 | 0.5339 | 0.00498 | -0.0879 | 107.2088
2 | 0.5885 | 0.0054 | -0.0876 | 108.9815
2.5 | 0.644 | 0.00573 | -0.0875 | 112.3909
3 | 0.7009 | 0.00594 | -0.0875 | 117.9966
3.5 | 0.7579 | 0.00613 | -0.0876 | 123.6378
4 | 0.8143 | 0.00637 | -0.0875 | 127.8336
4.5 | 0.8703 | 0.00663 | -0.0873 | 131.267
5 | 0.9264 | 0.00689 | -0.087 | 134.4557
5.5 | 0.9821 | 0.00719 | -0.0866 | 136.5925
6 | 1.037 | 0.00754 | -0.0859 | 137.5332
7 | 1.1451 | 0.00837 | -0.0841 | 136.81
7.5 | 1.1978 | 0.00887 | -0.0828 | 135.0395
8 | 1.2485 | 0.00952 | -0.081 | 131.145
8.5 | 1.2995 | 0.01011 | -0.0792 | 128.5361
9 | 1.3477 | 0.01073 | -0.0767 | 125.6011
9.5 | 1.393 | 0.01141 | -0.0736 | 122.0859
10 | 1.4399 | 0.01231 | -0.0708 | 116.9699
10.5 | 1.485 | 0.01332 | -0.0677 | 111.4865
11 | 1.521 | 0.01469 | -0.0629 | 103.5398
11.5 | 1.5493 | 0.01663 | -0.0569 | 93.163
12 | 1.5666 | 0.01996 | -0.0499 | 78.487
12.5 | 1.5562 | 0.02564 | -0.0405 | 60.6942
13 | 1.5133 | 0.03358 | -0.0296 | 45.0655
13.5 | 1.4658 | 0.04189 | -0.0212 | 34.9916
14 | 1.4191 | 0.05063 | -0.0161 | 28.0288
14.5 | 1.3724 | 0.0608 | -0.0148 | 22.5724
15 | 1.3294 | 0.07259 | -0.0176 | 18.3138
15.5 | 1.2905 | 0.0867 | -0.025 | 14.8847
16 | 1.264 | 0.10202 | -0.0356 | 12.3897
16.5 | 1.2357 | 0.12117 | -0.0494 | 10.1981
17 | 1.163 | 0.15304 | -0.0691 | 7.5993

## 135. Re 16M Mach 0.50 (1)
BIGFOIL.COM POLAR EXPORT
NACA66A409
NACA66A409 |  |  |  | Cl Max: | 1.209 | at alpha= | 20 | deg
JavaFoil+Calcfoil stall+Eppler ext transition |  |  |  | L/D Max: | 146.854 | at alpha= | 2 | deg
Re: | 16000000 |  |  | Cd Min: | 0.00434 | at alpha= | 0 | deg
Mach: | 0.5 |  |  | Cl=0 at alpha= | -3.2154 | deg
|  |  |  | @ Cl=0.1, Cd= | 0.0044339
|  |  |  | @ Cl=0.4, Cd= | 0.0046749
|  |  |  | @ Cl=0.6, Cd= | 0.00454
alpha (deg) | Cl | Cd | Cm | Cl/Cd
-20 | -0.894 | 0.15971 | -0.035 | -5.597
-19.5 | -0.869 | 0.14679 | -0.036 | -5.917
-19 | -0.843 | 0.14165 | -0.036 | -5.948
-18.5 | -0.818 | 0.13026 | -0.038 | -6.28
-18 | -0.792 | 0.12393 | -0.038 | -6.388
-17.5 | -0.765 | 0.11822 | -0.038 | -6.472
-17 | -0.742 | 0.10871 | -0.04 | -6.821
-16.5 | -0.719 | 0.09875 | -0.042 | -7.283
-16 | -0.707 | 0.0788 | -0.048 | -8.975
-15.5 | -0.657 | 0.10653 | -0.038 | -6.169
-15 | -0.631 | 0.09875 | -0.038 | -6.393
-14.5 | -0.607 | 0.08915 | -0.041 | -6.814
-14 | -0.586 | 0.07873 | -0.045 | -7.44
-13.5 | -0.572 | 0.06153 | -0.051 | -9.3
-13 | -0.602 | 0.02092 | -0.065 | -28.78
-12.5 | -0.597 | 0.01189 | -0.07 | -50.192
-12 | -0.469 | 0.07836 | -0.037 | -5.986
-11.5 | -0.444 | 0.07112 | -0.039 | -6.237
-11 | -0.419 | 0.06401 | -0.042 | -6.539
-10.5 | -0.396 | 0.05554 | -0.047 | -7.13
-10 | -0.445 | 0.00893 | -0.075 | -49.77
-9.5 | -0.416 | 0.00712 | -0.077 | -58.38
-9 | -0.383 | 0.00704 | -0.077 | -54.448
-8.5 | -0.283 | 0.05265 | -0.038 | -5.366
-8 | -0.256 | 0.04889 | -0.038 | -5.233
-7.5 | -0.229 | 0.0451 | -0.04 | -5.087
-7 | -0.204 | 0.04092 | -0.045 | -4.976
-6.5 | -0.218 | 0.00581 | -0.081 | -37.499
-6 | -0.149 | 0.03921 | -0.04 | -3.8
-5.5 | -0.122 | 0.03713 | -0.039 | -3.289
-5 | -0.147 | 0.03506 | -0.04 | -4.191
-4.5 | -0.152 | 0.00508 | -0.085 | -29.964
-4 | -0.099 | 0.00486 | -0.085 | -20.324
-3.5 | -0.037 | 0.00463 | -0.086 | -8.046
-3 | 0.028 | 0.0045 | -0.087 | 6.231
-2.5 | 0.095 | 0.00441 | -0.088 | 21.508
-2 | 0.162 | 0.00473 | -0.089 | 34.289
-1.5 | 0.23 | 0.00481 | -0.09 | 47.841
-1 | 0.298 | 0.00491 | -0.09 | 60.633
-0.5 | 0.366 | 0.00502 | -0.091 | 72.955
0 | 0.433 | 0.00434 | -0.092 | 99.839
0.5 | 0.501 | 0.00437 | -0.093 | 114.529
1 | 0.568 | 0.00444 | -0.093 | 127.913
1.5 | 0.632 | 0.00464 | -0.094 | 136.297
2 | 0.697 | 0.00475 | -0.095 | 146.854
2.5 | 0.761 | 0.00537 | -0.096 | 141.63
3 | 0.822 | 0.00719 | -0.097 | 114.459
3.5 | 0.88 | 0.00754 | -0.097 | 116.711
4 | 0.928 | 0.00792 | -0.098 | 117.288
4.5 | 0.964 | 0.00835 | -0.099 | 115.464
5 | 0.976 | 0.0089 | -0.1 | 109.758
5.5 | 0.934 | 0.00958 | -0.1 | 97.459
6 | 0.602 | 0.01013 | -0.101 | 59.399
6.5 | 0.516 | 0.0411 | -0.055 | 12.556
7 | 0.665 | 0.01088 | -0.102 | 61.106
7.5 | 0.696 | 0.01162 | -0.103 | 59.907
8 | 0.726 | 0.0125 | -0.103 | 58.066
8.5 | 0.617 | 0.05423 | -0.052 | 11.385
9 | 0.789 | 0.01282 | -0.105 | 61.58
9.5 | 0.82 | 0.01376 | -0.105 | 59.556
10 | 0.849 | 0.01498 | -0.106 | 56.635
10.5 | 0.87 | 0.01727 | -0.105 | 50.395
11 | 0.747 | 0.07402 | -0.057 | 10.097
11.5 | 0.939 | 0.01667 | -0.108 | 56.343
12 | 0.966 | 0.01823 | -0.108 | 52.993
12.5 | 0.985 | 0.02157 | -0.107 | 45.676
13 | 0.859 | 0.08302 | -0.069 | 10.344
13.5 | 0.88 | 0.09189 | -0.066 | 9.575
14 | 1.077 | 0.02258 | -0.109 | 47.701
14.5 | 1.08 | 0.03004 | -0.107 | 35.961
15 | 1.015 | 0.06693 | -0.091 | 15.158
15.5 | 0.994 | 0.10068 | -0.076 | 9.87
16 | 1.004 | 0.12194 | -0.067 | 8.231
16.5 | 1.031 | 0.12557 | -0.069 | 8.207
17 | 1.057 | 0.13073 | -0.071 | 8.086
17.5 | 1.084 | 0.13519 | -0.073 | 8.02
18 | 1.104 | 0.15497 | -0.07 | 7.123
18.5 | 1.13 | 0.15662 | -0.071 | 7.215
19 | 1.156 | 0.16094 | -0.073 | 7.185
19.5 | 1.183 | 0.16634 | -0.075 | 7.115
20 | 1.209 | 0.173 | -0.076 | 6.99

## 136. Re 16M Mach 0.50 (2)
BIGFOIL.COM POLAR EXPORT
NACA66A409
NACA66A409 |  |  |  | Cl Max: | 1.191 | at alpha= | 7 | deg
XFOIL ncrit=9 |  |  |  | L/D Max: | 135.386 | at alpha= | 5 | deg
Re: | 16000000 |  |  | Cd Min: | 0.14812 | at alpha= | -13.5 | deg
Mach: | 0.5 |  |  | Cl=0 at alpha= | -3.2009 | deg
|  |  |  | @ Cl=0.1, Cd= | 0.0042932
|  |  |  | @ Cl=0.4, Cd= | 0.003903
|  |  |  | @ Cl=0.6, Cd= | 0.0052088
alpha (deg) | Cl | Cd | Cm | Cl/Cd
-14 | -0.3508 | 0.14521 | -0.0266 | -2.4158
-13.5 | -0.3966 | 0.14812 | -0.0492 | -2.6776
-13 | -0.3802 | 0.13936 | -0.0539 | -2.7282
-12.5 | -0.3642 | 0.13078 | -0.0586 | -2.7848
-12 | -0.3489 | 0.12239 | -0.0632 | -2.8507
-11.5 | -0.3353 | 0.11415 | -0.0676 | -2.9374
-11 | -0.3148 | 0.10797 | -0.0714 | -2.9156
-10.5 | -0.3031 | 0.09981 | -0.0759 | -3.0368
-10 | -0.2928 | 0.09188 | -0.0802 | -3.1868
-9.5 | -0.2849 | 0.08398 | -0.0843 | -3.3925
-9 | -0.2796 | 0.0762 | -0.0883 | -3.6693
-8.5 | -0.2777 | 0.06826 | -0.0926 | -4.0683
-8 | -0.2792 | 0.06062 | -0.0967 | -4.6057
-7.5 | -0.298 | 0.05281 | -0.1023 | -5.6429
-7 | -0.309 | 0.04487 | -0.1056 | -6.8866
-6.5 | -0.3068 | 0.03636 | -0.1073 | -8.4378
-6 | -0.2888 | 0.02854 | -0.1069 | -10.1191
-5.5 | -0.2646 | 0.01988 | -0.105 | -13.3099
-5 | -0.2335 | 0.01056 | -0.1021 | -22.1117
-4.5 | -0.1811 | 0.00584 | -0.0997 | -31.0103
-4 | -0.1112 | 0.00516 | -0.0987 | -21.5504
-3.5 | -0.0417 | 0.00464 | -0.0981 | -8.9871
-3 | 0.028 | 0.00444 | -0.0981 | 6.3063
-2 | 0.1653 | 0.00416 | -0.0987 | 39.7356
-1.5 | 0.2334 | 0.00407 | -0.0993 | 57.3464
-1 | 0.3009 | 0.004 | -0.0999 | 75.225
-0.5 | 0.3682 | 0.00396 | -0.1006 | 92.9798
0 | 0.4351 | 0.00384 | -0.1013 | 113.3073
1 | 0.5419 | 0.00504 | -0.0985 | 107.5198
1.5 | 0.597 | 0.00518 | -0.0974 | 115.251
2 | 0.6553 | 0.00574 | -0.0961 | 114.1638
2.5 | 0.7176 | 0.00607 | -0.0954 | 118.2208
3 | 0.782 | 0.0063 | -0.0949 | 124.127
3.5 | 0.8455 | 0.00659 | -0.0939 | 128.3005
4 | 0.9093 | 0.00689 | -0.0926 | 131.9739
4.5 | 0.9725 | 0.00725 | -0.0908 | 134.1379
5 | 1.0357 | 0.00765 | -0.0885 | 135.3856
5.5 | 1.0975 | 0.00815 | -0.0853 | 134.6626
6.5 | 1.1727 | 0.01414 | -0.0697 | 82.9349
7 | 1.191 | 0.0242 | -0.0613 | 49.2149
7.5 | 1.1797 | 0.03194 | -0.0499 | 36.9349
8 | 1.1452 | 0.03788 | -0.0365 | 30.2323
8.5 | 1.1096 | 0.04386 | -0.0266 | 25.2987
9 | 1.0679 | 0.05121 | -0.02 | 20.8533
9.5 | 1.0295 | 0.06053 | -0.0188 | 17.0081
10 | 0.9938 | 0.07191 | -0.0227 | 13.8201
10.5 | 0.9666 | 0.08608 | -0.0322 | 11.2291
11 | 0.9549 | 0.10393 | -0.0459 | 9.1879
11.5 | 0.9466 | 0.11822 | -0.055 | 8.0071
12 | 0.9416 | 0.13181 | -0.0631 | 7.1436

## 137. Re 18M Mach 0.00 (1)
BIGFOIL.COM POLAR EXPORT
NACA66A409
NACA66A409 |  |  |  | Cl Max: | 1.057 | at alpha= | 7.5 | deg
JavaFoil+Calcfoil stall+Eppler ext transition |  |  |  | L/D Max: | 160.041 | at alpha= | 6 | deg
Re: | 18000000 |  |  | Cd Min: | 0.00456 | at alpha= | -4 | deg
Mach: | 0 |  |  | Cl=0 at alpha= | -3.2155 | deg
|  |  |  | @ Cl=0.1, Cd= | 0.0047988
|  |  |  | @ Cl=0.4, Cd= | 0.0047112
|  |  |  | @ Cl=0.6, Cd= | 0.0050663
alpha (deg) | Cl | Cd | Cm | Cl/Cd
-12.5 | -0.363 | 0.07956 | -0.03 | -4.568
-12 | -0.378 | 0.07475 | -0.031 | -5.053
-11.5 | -0.39 | 0.07075 | -0.031 | -5.514
-11 | -0.4 | 0.06636 | -0.032 | -6.028
-10.5 | -0.407 | 0.06236 | -0.032 | -6.522
-10 | -0.404 | 0.05946 | -0.032 | -6.8
-9.5 | -0.398 | 0.05502 | -0.034 | -7.239
-9 | -0.387 | 0.05225 | -0.034 | -7.415
-8.5 | -0.373 | 0.04861 | -0.035 | -7.68
-8 | -0.359 | 0.04181 | -0.042 | -8.584
-7.5 | -0.409 | 0.00593 | -0.069 | -69.004
-7 | -0.375 | 0.00576 | -0.07 | -65.213
-6.5 | -0.337 | 0.00542 | -0.071 | -62.16
-6 | -0.294 | 0.00525 | -0.071 | -55.929
-5.5 | -0.247 | 0.00506 | -0.072 | -48.831
-5 | -0.197 | 0.00486 | -0.073 | -40.554
-4.5 | -0.144 | 0.00471 | -0.073 | -30.586
-4 | -0.089 | 0.00456 | -0.074 | -19.576
-3.5 | -0.033 | 0.00468 | -0.075 | -7.041
-3 | 0.025 | 0.00475 | -0.075 | 5.162
-2.5 | 0.083 | 0.00479 | -0.076 | 17.243
-2 | 0.141 | 0.00482 | -0.077 | 29.223
-1.5 | 0.2 | 0.00485 | -0.078 | 41.12
-1 | 0.258 | 0.00493 | -0.078 | 52.326
-0.5 | 0.317 | 0.00469 | -0.079 | 67.565
0 | 0.375 | 0.00469 | -0.08 | 79.98
0.5 | 0.434 | 0.00474 | -0.08 | 91.49
1 | 0.492 | 0.00485 | -0.081 | 101.542
1.5 | 0.549 | 0.00495 | -0.082 | 110.963
2 | 0.606 | 0.00508 | -0.082 | 119.176
2.5 | 0.662 | 0.00575 | -0.083 | 115.132
3 | 0.718 | 0.00529 | -0.084 | 135.658
3.5 | 0.771 | 0.00524 | -0.084 | 147.22
4 | 0.823 | 0.00538 | -0.085 | 152.767
4.5 | 0.871 | 0.00556 | -0.086 | 156.708
5 | 0.916 | 0.00575 | -0.086 | 159.281
5.5 | 0.957 | 0.00599 | -0.087 | 159.758
6 | 0.993 | 0.00621 | -0.088 | 160.041
6.5 | 1.025 | 0.00642 | -0.088 | 159.611
7 | 1.049 | 0.00861 | -0.089 | 121.76
7.5 | 1.057 | 0.00906 | -0.09 | 116.771
8 | 1.056 | 0.00956 | -0.09 | 110.472
8.5 | 1.046 | 0.00992 | -0.091 | 105.453
9 | 1.026 | 0.01041 | -0.091 | 98.517
9.5 | 0.997 | 0.01105 | -0.092 | 90.3
10 | 0.961 | 0.01169 | -0.092 | 82.27
10.5 | 0.917 | 0.01254 | -0.092 | 73.115
11 | 0.728 | 0.05984 | -0.06 | 12.163
11.5 | 0.687 | 0.06541 | -0.058 | 10.496
12 | 0.643 | 0.07288 | -0.053 | 8.821
12.5 | 0.602 | 0.07947 | -0.05 | 7.573

## 138. Re 18M Mach 0.00 (2)
BIGFOIL.COM POLAR EXPORT
NACA66A409
NACA66A409 |  |  |  | Cl Max: | 1.8675 | at alpha= | 19.5 | deg
XFOIL ncrit=9 |  |  |  | L/D Max: | 141.421 | at alpha= | 6.5 | deg
Re: | 18000000 |  |  | Cd Min: | 0.04872 | at alpha= | 20 | deg
Mach: | 0 |  |  | Cl=0 at alpha= | -3.22 | deg
|  |  |  | @ Cl=0.1, Cd= | 0.0041282
|  |  |  | @ Cl=0.4, Cd= | 0.0045126
|  |  |  | @ Cl=0.6, Cd= | 0.005445
alpha (deg) | Cl | Cd | Cm | Cl/Cd
-18.5 | -1.3329 | 0.03433 | -0.0992 | -38.8261
-18 | -1.3566 | 0.02945 | -0.0974 | -46.0645
-17.5 | -1.3833 | 0.02609 | -0.0907 | -53.0203
-17 | -1.3824 | 0.02371 | -0.0851 | -58.3045
-16.5 | -1.3596 | 0.02154 | -0.0824 | -63.1198
-16 | -1.3286 | 0.01968 | -0.0805 | -67.5102
-15.5 | -1.2922 | 0.01808 | -0.0791 | -71.4712
-15 | -1.2525 | 0.01661 | -0.0781 | -75.4064
-14.5 | -1.2095 | 0.01532 | -0.0772 | -78.9491
-14 | -1.1644 | 0.01417 | -0.0766 | -82.1736
-13.5 | -1.1169 | 0.01323 | -0.0763 | -84.4218
-13 | -1.0687 | 0.01224 | -0.0759 | -87.3121
-12.5 | -1.019 | 0.0114 | -0.0758 | -89.386
-12 | -0.9683 | 0.01062 | -0.0757 | -91.177
-11.5 | -0.9168 | 0.00991 | -0.0757 | -92.5126
-11 | -0.8644 | 0.00928 | -0.0758 | -93.1466
-10.5 | -0.8124 | 0.0085 | -0.0758 | -95.5765
-10 | -0.7594 | 0.00785 | -0.0759 | -96.7389
-9.5 | -0.7051 | 0.0074 | -0.0762 | -95.2838
-9 | -0.6504 | 0.00701 | -0.0766 | -92.7817
-8.5 | -0.5952 | 0.00665 | -0.0769 | -89.5038
-8 | -0.5398 | 0.00632 | -0.0773 | -85.4114
-7 | -0.4285 | 0.00565 | -0.0782 | -75.8407
-6.5 | -0.3725 | 0.00538 | -0.0787 | -69.2379
-5 | -0.2025 | 0.00483 | -0.0803 | -41.9255
-4.5 | -0.1457 | 0.00466 | -0.0809 | -31.2661
-4 | -0.089 | 0.00446 | -0.0814 | -19.9552
-3 | 0.0251 | 0.00428 | -0.0826 | 5.8645
-2.5 | 0.0822 | 0.00415 | -0.0832 | 19.8072
-2 | 0.1395 | 0.00408 | -0.0838 | 34.1912
-1.5 | 0.1966 | 0.00401 | -0.0845 | 49.0274
-1 | 0.2534 | 0.00402 | -0.085 | 63.0348
-0.5 | 0.3097 | 0.00407 | -0.0855 | 76.0934
0 | 0.3628 | 0.00437 | -0.0855 | 83.0206
1.5 | 0.5167 | 0.00496 | -0.0852 | 104.1734
2 | 0.57 | 0.00529 | -0.0851 | 107.7505
2.5 | 0.6242 | 0.00557 | -0.0852 | 112.0646
3 | 0.6791 | 0.00576 | -0.0854 | 117.8993
3.5 | 0.7341 | 0.00593 | -0.0857 | 123.7943
4 | 0.7884 | 0.00615 | -0.0858 | 128.1951
4.5 | 0.8425 | 0.00637 | -0.0859 | 132.2606
5 | 0.8963 | 0.00662 | -0.0859 | 135.3927
5.5 | 0.9499 | 0.00685 | -0.0859 | 138.6715
6 | 1.0024 | 0.00717 | -0.0858 | 139.8047
6.5 | 1.055 | 0.00746 | -0.0856 | 141.4209
7 | 1.1064 | 0.00783 | -0.0853 | 141.3027
7.5 | 1.1575 | 0.0082 | -0.0849 | 141.1585
8 | 1.2078 | 0.0086 | -0.0844 | 140.4419
8.5 | 1.2564 | 0.00912 | -0.0836 | 137.7632
9 | 1.3052 | 0.00951 | -0.0829 | 137.245
10 | 1.3972 | 0.01032 | -0.0803 | 135.3876
10.5 | 1.4437 | 0.01087 | -0.0792 | 132.8151
11 | 1.4889 | 0.01147 | -0.0779 | 129.8082
11.5 | 1.5329 | 0.01209 | -0.0765 | 126.7907
12 | 1.5753 | 0.01275 | -0.0748 | 123.5529
12.5 | 1.6156 | 0.01346 | -0.0727 | 120.0297
13 | 1.647 | 0.01418 | -0.0689 | 116.1495
13.5 | 1.6767 | 0.015 | -0.0649 | 111.78
14 | 1.707 | 0.0159 | -0.0614 | 107.3585
14.5 | 1.7319 | 0.01726 | -0.0572 | 100.3418
15 | 1.7584 | 0.01852 | -0.0535 | 94.946
15.5 | 1.778 | 0.02033 | -0.0491 | 87.457
16 | 1.8007 | 0.02189 | -0.0455 | 82.2613
16.5 | 1.8199 | 0.02376 | -0.0417 | 76.5951
17 | 1.8379 | 0.02574 | -0.0381 | 71.4025
17.5 | 1.8493 | 0.02832 | -0.0341 | 65.3001
18 | 1.8605 | 0.03104 | -0.0307 | 59.9388
18.5 | 1.865 | 0.03446 | -0.0272 | 54.1207
19 | 1.8666 | 0.03837 | -0.0242 | 48.6474
19.5 | 1.8675 | 0.04268 | -0.0219 | 43.7559
20 | 1.856 | 0.04872 | -0.0202 | 38.0952

## 139. Re 18M Mach 0.10 (1)
BIGFOIL.COM POLAR EXPORT
NACA66A409
NACA66A409 |  |  |  | Cl Max: | 1.055 | at alpha= | 7.5 | deg
JavaFoil+Calcfoil stall+Eppler ext transition |  |  |  | L/D Max: | 159.005 | at alpha= | 5.5 | deg
Re: | 18000000 |  |  | Cd Min: | 0.0046 | at alpha= | -4 | deg
Mach: | 0.1 |  |  | Cl=0 at alpha= | -3.2155 | deg
|  |  |  | @ Cl=0.1, Cd= | 0.0047802
|  |  |  | @ Cl=0.4, Cd= | 0.0047373
|  |  |  | @ Cl=0.6, Cd= | 0.07781
alpha (deg) | Cl | Cd | Cm | Cl/Cd
-12.5 | -0.337 | 0.08002 | -0.03 | -4.211
-12 | -0.354 | 0.07444 | -0.031 | -4.76
-11.5 | -0.37 | 0.07085 | -0.031 | -5.22
-11 | -0.383 | 0.06681 | -0.032 | -5.735
-10.5 | -0.393 | 0.06303 | -0.032 | -6.234
-10 | -0.393 | 0.05982 | -0.032 | -6.571
-9.5 | -0.389 | 0.05516 | -0.034 | -7.06
-9 | -0.381 | 0.05244 | -0.034 | -7.263
-8.5 | -0.368 | 0.04906 | -0.035 | -7.509
-8 | -0.353 | 0.04423 | -0.039 | -7.983
-7.5 | -0.407 | 0.00597 | -0.07 | -68.211
-7 | -0.374 | 0.0058 | -0.07 | -64.572
-6.5 | -0.337 | 0.0054 | -0.071 | -62.366
-6 | -0.294 | 0.00528 | -0.072 | -55.741
-5.5 | -0.248 | 0.00508 | -0.072 | -48.743
-5 | -0.198 | 0.00488 | -0.073 | -40.522
-4.5 | -0.145 | 0.00473 | -0.074 | -30.587
-4 | -0.09 | 0.0046 | -0.074 | -19.524
-3.5 | -0.033 | 0.00467 | -0.075 | -7.094
-3 | 0.025 | 0.00478 | -0.076 | 5.153
-2.5 | 0.083 | 0.00476 | -0.077 | 17.431
-2 | 0.142 | 0.00483 | -0.077 | 29.305
-1.5 | 0.201 | 0.00489 | -0.078 | 41.002
-1 | 0.259 | 0.00494 | -0.079 | 52.48
-0.5 | 0.319 | 0.0047 | -0.079 | 67.763
0 | 0.377 | 0.00471 | -0.08 | 80.168
0.5 | 0.436 | 0.00478 | -0.081 | 91.16
1 | 0.495 | 0.00487 | -0.081 | 101.628
1.5 | 0.552 | 0.00495 | -0.082 | 111.408
2 | 0.609 | 0.00506 | -0.083 | 120.246
2.5 | 0.665 | 0.00579 | -0.084 | 114.865
3 | 0.721 | 0.00531 | -0.084 | 135.824
3.5 | 0.775 | 0.00526 | -0.085 | 147.262
4 | 0.826 | 0.00543 | -0.086 | 152.245
4.5 | 0.875 | 0.0056 | -0.086 | 156.213
5 | 0.919 | 0.0058 | -0.087 | 158.475
5.5 | 0.96 | 0.00604 | -0.088 | 159.005
6 | 0.996 | 0.00627 | -0.088 | 158.808
6.5 | 1.026 | 0.00651 | -0.089 | 157.682
7 | 1.049 | 0.00869 | -0.089 | 120.744
7.5 | 1.055 | 0.00915 | -0.09 | 115.308
8 | 1.05 | 0.00962 | -0.091 | 109.238
8.5 | 1.036 | 0.01003 | -0.091 | 103.292
9 | 1.011 | 0.01057 | -0.092 | 95.699
9.5 | 0.977 | 0.01122 | -0.092 | 87.069
10 | 0.933 | 0.01203 | -0.092 | 77.541
10.5 | 0.872 | 0.01419 | -0.091 | 61.443
11 | 0.69 | 0.06403 | -0.055 | 10.778
11.5 | 0.646 | 0.06921 | -0.053 | 9.329
12 | 0.601 | 0.07446 | -0.052 | 8.075
12.5 | 0.559 | 0.07781 | -0.053 | 7.188

## 140. Re 18M Mach 0.10 (2)
BIGFOIL.COM POLAR EXPORT
NACA66A409
NACA66A409 |  |  |  | Cl Max: | 1.8156 | at alpha= | 17 | deg
XFOIL ncrit=9 |  |  |  | L/D Max: | 141.467 | at alpha= | 6.5 | deg
Re: | 18000000 |  |  | Cd Min: | 0.06965 | at alpha= | 20 | deg
Mach: | 0.1 |  |  | Cl=0 at alpha= | -3.2195 | deg
|  |  |  | @ Cl=0.1, Cd= | 0.004129
|  |  |  | @ Cl=0.4, Cd= | 0.0044905
|  |  |  | @ Cl=0.6, Cd= | 0.005439
alpha (deg) | Cl | Cd | Cm | Cl/Cd
-16.5 | -1.2166 | 0.03224 | -0.1006 | -37.7357
-16 | -1.2709 | 0.02724 | -0.0912 | -46.6557
-15.5 | -1.2678 | 0.02327 | -0.0871 | -54.4822
-15 | -1.2446 | 0.0203 | -0.0844 | -61.3103
-14.5 | -1.2102 | 0.01804 | -0.0825 | -67.0843
-14 | -1.1698 | 0.01622 | -0.0811 | -72.1208
-13.5 | -1.1242 | 0.01489 | -0.0802 | -75.5003
-13 | -1.0778 | 0.01347 | -0.0794 | -80.0148
-12.5 | -1.0285 | 0.01236 | -0.0788 | -83.212
-12 | -0.9779 | 0.01136 | -0.0783 | -86.0827
-11.5 | -0.9262 | 0.01048 | -0.078 | -88.3779
-11 | -0.8734 | 0.00972 | -0.0778 | -89.856
-10.5 | -0.8197 | 0.00903 | -0.0777 | -90.7752
-10 | -0.7666 | 0.00818 | -0.0776 | -93.7164
-9.5 | -0.7122 | 0.00758 | -0.0776 | -93.9578
-9 | -0.6567 | 0.00715 | -0.0778 | -91.8462
-8.5 | -0.6008 | 0.00675 | -0.0781 | -89.0074
-8 | -0.5447 | 0.00641 | -0.0783 | -84.9766
-7.5 | -0.4884 | 0.00608 | -0.0787 | -80.3289
-6.5 | -0.3756 | 0.00541 | -0.0794 | -69.427
-6 | -0.3185 | 0.0052 | -0.0799 | -61.25
-5 | -0.2041 | 0.00484 | -0.0809 | -42.1694
-4.5 | -0.1468 | 0.00467 | -0.0814 | -31.4347
-4 | -0.0896 | 0.00447 | -0.0819 | -20.0447
-3 | 0.0252 | 0.00428 | -0.0831 | 5.8879
-2.5 | 0.0827 | 0.00415 | -0.0837 | 19.9277
-2 | 0.1403 | 0.00408 | -0.0843 | 34.3873
-1.5 | 0.1978 | 0.00401 | -0.0849 | 49.3267
-1 | 0.255 | 0.00401 | -0.0855 | 63.591
-0.5 | 0.3116 | 0.00405 | -0.086 | 76.9383
0 | 0.365 | 0.00435 | -0.086 | 83.908
1.5 | 0.5194 | 0.00497 | -0.0856 | 104.507
2 | 0.573 | 0.0053 | -0.0855 | 108.1132
2.5 | 0.6274 | 0.00558 | -0.0856 | 112.4373
3 | 0.6826 | 0.00577 | -0.0858 | 118.3016
3.5 | 0.738 | 0.00594 | -0.086 | 124.2424
4 | 0.7927 | 0.00617 | -0.0861 | 128.4765
4.5 | 0.847 | 0.0064 | -0.0861 | 132.3438
5 | 0.9012 | 0.00664 | -0.0861 | 135.7229
5.5 | 0.9552 | 0.00688 | -0.0861 | 138.8372
6 | 1.008 | 0.0072 | -0.0859 | 140
6.5 | 1.061 | 0.0075 | -0.0857 | 141.4667
7 | 1.1127 | 0.0079 | -0.0852 | 140.8481
7.5 | 1.1643 | 0.00826 | -0.0848 | 140.9564
8 | 1.2145 | 0.00872 | -0.084 | 139.2775
8.5 | 1.2639 | 0.00922 | -0.0831 | 137.0824
9 | 1.313 | 0.00964 | -0.0822 | 136.2033
9.5 | 1.3568 | 0.00997 | -0.0802 | 136.0883
10 | 1.4055 | 0.01051 | -0.0793 | 133.7298
10.5 | 1.4523 | 0.01109 | -0.078 | 130.9558
11 | 1.4976 | 0.01172 | -0.0765 | 127.7816
11.5 | 1.5415 | 0.0124 | -0.0747 | 124.3145
12 | 1.5837 | 0.01312 | -0.0726 | 120.7088
12.5 | 1.6201 | 0.01389 | -0.0695 | 116.6379
13 | 1.6478 | 0.01488 | -0.0648 | 110.7392
13.5 | 1.6779 | 0.01587 | -0.0607 | 105.7278
14 | 1.7077 | 0.01694 | -0.0569 | 100.8087
15 | 1.7528 | 0.02037 | -0.0479 | 86.0481
15.5 | 1.7725 | 0.02228 | -0.0435 | 79.5557
16 | 1.7915 | 0.02427 | -0.0394 | 73.8154
16.5 | 1.8035 | 0.02687 | -0.0349 | 67.1195
17 | 1.8156 | 0.02953 | -0.0309 | 61.4832
17.5 | 1.8141 | 0.0335 | -0.0263 | 54.1522
18 | 1.814 | 0.03759 | -0.0227 | 48.2575
18.5 | 1.8001 | 0.04336 | -0.0195 | 41.5152
19 | 1.7831 | 0.05013 | -0.0176 | 35.5695
19.5 | 1.7705 | 0.0572 | -0.0173 | 30.9528
20 | 1.7258 | 0.06965 | -0.0198 | 24.7782

## 141. Re 18M Mach 0.25 (1)
BIGFOIL.COM POLAR EXPORT
NACA66A409
NACA66A409 |  |  |  | Cl Max: | 1.041 | at alpha= | 7 | deg
JavaFoil+Calcfoil stall+Eppler ext transition |  |  |  | L/D Max: | 158.96 | at alpha= | 5.5 | deg
Re: | 18000000 |  |  | Cd Min: | 0.00454 | at alpha= | -3.5 | deg
Mach: | 0.25 |  |  | Cl=0 at alpha= | -3.2119 | deg
|  |  |  | @ Cl=0.1, Cd= | 0.0048098
|  |  |  | @ Cl=0.4, Cd= | 0.07989
|  |  |  | @ Cl=0.6, Cd= | 0.07989
alpha (deg) | Cl | Cd | Cm | Cl/Cd
-11.5 | -0.178 | 0.07258 | -0.032 | -2.447
-11 | -0.227 | 0.06717 | -0.033 | -3.381
-10.5 | -0.269 | 0.06375 | -0.033 | -4.219
-10 | -0.295 | 0.05988 | -0.034 | -4.924
-9.5 | -0.313 | 0.05636 | -0.034 | -5.554
-9 | -0.324 | 0.0539 | -0.033 | -6.005
-8.5 | -0.327 | 0.05063 | -0.034 | -6.465
-8 | -0.323 | 0.04716 | -0.035 | -6.859
-7.5 | -0.313 | 0.04363 | -0.038 | -7.168
-7 | -0.295 | 0.04031 | -0.04 | -7.311
-6.5 | -0.332 | 0.00549 | -0.073 | -60.506
-6 | -0.294 | 0.00535 | -0.074 | -54.95
-5.5 | -0.25 | 0.00511 | -0.074 | -48.907
-5 | -0.201 | 0.00495 | -0.075 | -40.54
-4.5 | -0.148 | 0.00474 | -0.076 | -31.122
-4 | -0.092 | 0.00459 | -0.076 | -20.009
-3.5 | -0.034 | 0.00454 | -0.077 | -7.478
-3 | 0.025 | 0.00475 | -0.078 | 5.325
-2.5 | 0.085 | 0.0048 | -0.079 | 17.753
-2 | 0.146 | 0.00484 | -0.079 | 30.079
-1.5 | 0.206 | 0.00486 | -0.08 | 42.399
-1 | 0.267 | 0.00493 | -0.081 | 54.062
-0.5 | 0.328 | 0.0047 | -0.082 | 69.636
0 | 0.388 | 0.00471 | -0.082 | 82.273
0.5 | 0.448 | 0.0048 | -0.083 | 93.398
1 | 0.508 | 0.00489 | -0.084 | 103.896
1.5 | 0.567 | 0.00502 | -0.084 | 112.935
2 | 0.625 | 0.0047 | -0.085 | 133.089
2.5 | 0.683 | 0.00529 | -0.086 | 129.085
3 | 0.74 | 0.00531 | -0.086 | 139.28
3.5 | 0.795 | 0.00535 | -0.087 | 148.691
4 | 0.847 | 0.0055 | -0.088 | 154.067
4.5 | 0.895 | 0.00571 | -0.089 | 156.775
5 | 0.938 | 0.00594 | -0.089 | 157.898
5.5 | 0.976 | 0.00614 | -0.09 | 158.96
6 | 1.006 | 0.00829 | -0.091 | 121.363
6.5 | 1.029 | 0.00866 | -0.091 | 118.838
7 | 1.041 | 0.00911 | -0.092 | 114.288
7.5 | 1.027 | 0.00959 | -0.092 | 107.163
8 | 0.997 | 0.01018 | -0.093 | 97.855
8.5 | 0.948 | 0.01078 | -0.094 | 87.865
9 | 0.882 | 0.01131 | -0.094 | 77.941
9.5 | 0.793 | 0.01257 | -0.094 | 63.059
10 | 0.576 | 0.06205 | -0.048 | 9.282
10.5 | 0.494 | 0.06389 | -0.052 | 7.728
11 | 0.401 | 0.07054 | -0.047 | 5.689
11.5 | 0.304 | 0.07553 | -0.048 | 4.019
12 | 0.184 | 0.07989 | -0.048 | 2.303

## 142. Re 18M Mach 0.25 (2)
BIGFOIL.COM POLAR EXPORT
NACA66A409
NACA66A409 |  |  |  | Cl Max: | 1.581 | at alpha= | 12 | deg
XFOIL ncrit=9 |  |  |  | L/D Max: | 140.243 | at alpha= | 6 | deg
Re: | 18000000 |  |  | Cd Min: | 0.14422 | at alpha= | 17 | deg
Mach: | 0.25 |  |  | Cl=0 at alpha= | -99 | deg
|  |  |  | @ Cl=0.1, Cd= | 0.00494
|  |  |  | @ Cl=0.4, Cd= | 0.00494
|  |  |  | @ Cl=0.6, Cd= | 0.0054228
alpha (deg) | Cl | Cd | Cm | Cl/Cd
0.5 | 0.4273 | 0.00494 | -0.088 | 86.498
1 | 0.4813 | 0.00513 | -0.0879 | 93.8207
1.5 | 0.5341 | 0.005 | -0.0879 | 106.82
2 | 0.589 | 0.00537 | -0.0877 | 109.6834
2.5 | 0.6452 | 0.00564 | -0.0877 | 114.3972
3 | 0.7022 | 0.00584 | -0.0878 | 120.2397
3.5 | 0.7592 | 0.00603 | -0.0878 | 125.9038
4 | 0.8158 | 0.00626 | -0.0878 | 130.3195
4.5 | 0.8719 | 0.00652 | -0.0876 | 133.727
5 | 0.9283 | 0.00677 | -0.0873 | 137.1196
5.5 | 0.984 | 0.00706 | -0.0869 | 139.3768
6 | 1.0392 | 0.00741 | -0.0863 | 140.2429
6.5 | 1.0936 | 0.0078 | -0.0855 | 140.2051
7 | 1.1477 | 0.00821 | -0.0845 | 139.7929
7.5 | 1.2004 | 0.00873 | -0.0832 | 137.5029
8 | 1.2521 | 0.00931 | -0.0816 | 134.4898
8.5 | 1.3037 | 0.00988 | -0.0799 | 131.9534
9 | 1.3534 | 0.01052 | -0.0778 | 128.6502
10 | 1.4463 | 0.01191 | -0.0719 | 121.4358
10.5 | 1.4923 | 0.01287 | -0.0689 | 115.9518
11 | 1.5317 | 0.01415 | -0.0646 | 108.2473
11.5 | 1.5607 | 0.01586 | -0.0586 | 98.4048
12 | 1.581 | 0.01876 | -0.0518 | 84.2751
12.5 | 1.577 | 0.02385 | -0.0427 | 66.1216
13 | 1.5379 | 0.03145 | -0.0317 | 48.8998
13.5 | 1.4923 | 0.03942 | -0.0226 | 37.8564
14 | 1.4471 | 0.0478 | -0.0167 | 30.2741
14.5 | 1.3949 | 0.05807 | -0.0144 | 24.021
15 | 1.3514 | 0.06941 | -0.0163 | 19.4698
15.5 | 1.3036 | 0.08434 | -0.0235 | 15.4565
16 | 1.2819 | 0.09808 | -0.0326 | 13.0699
16.5 | 1.247 | 0.11812 | -0.0472 | 10.5571
17 | 1.1967 | 0.14422 | -0.0634 | 8.2977

## 143. Re 18M Mach 0.50 (1)
BIGFOIL.COM POLAR EXPORT
NACA66A409
NACA66A409 |  |  |  | Cl Max: | 1.209 | at alpha= | 20 | deg
JavaFoil+Calcfoil stall+Eppler ext transition |  |  |  | L/D Max: | 149.996 | at alpha= | 3 | deg
Re: | 18000000 |  |  | Cd Min: | 0.00443 | at alpha= | 0 | deg
Mach: | 0.5 |  |  | Cl=0 at alpha= | -3.2154 | deg
|  |  |  | @ Cl=0.1, Cd= | 0.0047937
|  |  |  | @ Cl=0.4, Cd= | 0.0047501
|  |  |  | @ Cl=0.6, Cd= | 0.0046288
alpha (deg) | Cl | Cd | Cm | Cl/Cd
-20 | -0.893 | 0.16323 | -0.035 | -5.473
-19.5 | -0.868 | 0.15507 | -0.036 | -5.596
-19 | -0.842 | 0.14683 | -0.036 | -5.735
-18.5 | -0.817 | 0.13623 | -0.037 | -5.995
-18 | -0.79 | 0.12972 | -0.037 | -6.093
-17.5 | -0.764 | 0.12462 | -0.037 | -6.128
-17 | -0.739 | 0.11599 | -0.038 | -6.369
-16.5 | -0.714 | 0.10743 | -0.039 | -6.643
-16 | -0.688 | 0.101 | -0.04 | -6.809
-15.5 | -0.657 | 0.10557 | -0.038 | -6.227
-15 | -0.632 | 0.0972 | -0.039 | -6.497
-14.5 | -0.609 | 0.08772 | -0.042 | -6.937
-14 | -0.588 | 0.07612 | -0.046 | -7.724
-13.5 | -0.581 | 0.05401 | -0.054 | -10.75
-13 | -0.61 | 0.01763 | -0.067 | -34.578
-12.5 | -0.6 | 0.01116 | -0.07 | -53.734
-12 | -0.469 | 0.07844 | -0.037 | -5.981
-11.5 | -0.444 | 0.07071 | -0.039 | -6.276
-11 | -0.419 | 0.0632 | -0.043 | -6.632
-10.5 | -0.398 | 0.05297 | -0.05 | -7.52
-10 | -0.446 | 0.0086 | -0.075 | -51.901
-9.5 | -0.416 | 0.00696 | -0.077 | -59.76
-9 | -0.383 | 0.00705 | -0.077 | -54.375
-8.5 | -0.283 | 0.05233 | -0.038 | -5.4
-8 | -0.256 | 0.0488 | -0.039 | -5.244
-7.5 | -0.23 | 0.04474 | -0.041 | -5.13
-7 | -0.204 | 0.04008 | -0.046 | -5.094
-6.5 | -0.218 | 0.00574 | -0.081 | -37.971
-6 | -0.149 | 0.03895 | -0.04 | -3.825
-5.5 | -0.122 | 0.03698 | -0.04 | -3.304
-5 | -0.147 | 0.03502 | -0.04 | -4.198
-4.5 | -0.152 | 0.00497 | -0.085 | -30.617
-4 | -0.099 | 0.00479 | -0.085 | -20.64
-3.5 | -0.037 | 0.00455 | -0.086 | -8.189
-3 | 0.028 | 0.00467 | -0.087 | 5.996
-2.5 | 0.095 | 0.00479 | -0.088 | 19.799
-2 | 0.162 | 0.00484 | -0.089 | 33.538
-1.5 | 0.23 | 0.00487 | -0.09 | 47.229
-1 | 0.298 | 0.00496 | -0.09 | 60.041
-0.5 | 0.366 | 0.00508 | -0.091 | 72.128
0 | 0.433 | 0.00443 | -0.092 | 97.789
0.5 | 0.501 | 0.00449 | -0.093 | 111.522
1 | 0.568 | 0.00455 | -0.093 | 124.887
1.5 | 0.633 | 0.00471 | -0.094 | 134.273
2 | 0.697 | 0.00482 | -0.095 | 144.717
2.5 | 0.761 | 0.00546 | -0.096 | 139.357
3 | 0.823 | 0.00548 | -0.097 | 149.996
3.5 | 0.88 | 0.00737 | -0.097 | 119.385
4 | 0.929 | 0.00779 | -0.098 | 119.219
4.5 | 0.964 | 0.00821 | -0.099 | 117.507
5 | 0.976 | 0.00876 | -0.1 | 111.409
5.5 | 0.934 | 0.00935 | -0.1 | 99.891
6 | 0.602 | 0.00987 | -0.101 | 61.005
6.5 | 0.514 | 0.04219 | -0.051 | 12.183
7 | 0.665 | 0.01063 | -0.102 | 62.564
7.5 | 0.696 | 0.01138 | -0.103 | 61.215
8 | 0.727 | 0.01225 | -0.103 | 59.308
8.5 | 0.618 | 0.05414 | -0.052 | 11.405
9 | 0.79 | 0.01254 | -0.105 | 62.983
9.5 | 0.82 | 0.01345 | -0.105 | 60.964
10 | 0.849 | 0.01464 | -0.106 | 58.001
10.5 | 0.874 | 0.01656 | -0.106 | 52.752
11 | 0.748 | 0.07285 | -0.058 | 10.264
11.5 | 0.94 | 0.01626 | -0.108 | 57.799
12 | 0.967 | 0.01776 | -0.108 | 54.452
12.5 | 0.988 | 0.02073 | -0.107 | 47.652
13 | 0.862 | 0.08039 | -0.071 | 10.725
13.5 | 0.881 | 0.09079 | -0.066 | 9.7
14 | 1.074 | 0.02334 | -0.109 | 46.022
14.5 | 1.016 | 0.05083 | -0.097 | 19.986
15 | 0.983 | 0.08536 | -0.082 | 11.512
15.5 | 0.983 | 0.11355 | -0.069 | 8.654
16 | 1.003 | 0.12697 | -0.066 | 7.898
16.5 | 1.029 | 0.13452 | -0.068 | 7.65
17 | 1.055 | 0.13819 | -0.069 | 7.636
17.5 | 1.082 | 0.14243 | -0.071 | 7.6
18 | 1.104 | 0.15636 | -0.07 | 7.064
18.5 | 1.13 | 0.15877 | -0.072 | 7.12
19 | 1.156 | 0.16658 | -0.073 | 6.94
19.5 | 1.183 | 0.17191 | -0.075 | 6.88
20 | 1.209 | 0.17711 | -0.076 | 6.824

## 144. Re 18M Mach 0.50 (2)
BIGFOIL.COM POLAR EXPORT
NACA66A409
NACA66A409 |  |  |  | Cl Max: | 1.1949 | at alpha= | 7 | deg
XFOIL ncrit=9 |  |  |  | L/D Max: | 138.547 | at alpha= | 5 | deg
Re: | 18000000 |  |  | Cd Min: | 0.13149 | at alpha= | 12 | deg
Mach: | 0.5 |  |  | Cl=0 at alpha= | -3.1993 | deg
|  |  |  | @ Cl=0.1, Cd= | 0.0042239
|  |  |  | @ Cl=0.4, Cd= | 0.0039103
|  |  |  | @ Cl=0.6, Cd= | 0.0052142
alpha (deg) | Cl | Cd | Cm | Cl/Cd
-4 | -0.1117 | 0.00503 | -0.0986 | -22.2068
-3 | 0.0278 | 0.00435 | -0.098 | 6.3908
-2.5 | 0.0968 | 0.00423 | -0.0983 | 22.8842
-2 | 0.1651 | 0.0041 | -0.0987 | 40.2683
-1.5 | 0.2332 | 0.00402 | -0.0993 | 58.01
-1 | 0.3009 | 0.00393 | -0.0999 | 76.5649
-0.5 | 0.368 | 0.00392 | -0.1006 | 93.8776
0 | 0.434 | 0.0039 | -0.1011 | 111.2821
0.5 | 0.486 | 0.00472 | -0.0994 | 102.9661
1 | 0.5412 | 0.00517 | -0.0983 | 104.6809
1.5 | 0.5972 | 0.00519 | -0.0974 | 115.0674
2 | 0.6563 | 0.0057 | -0.0963 | 115.1404
2.5 | 0.7196 | 0.00597 | -0.0958 | 120.536
3 | 0.7842 | 0.00619 | -0.0953 | 126.6882
3.5 | 0.848 | 0.00647 | -0.0943 | 131.0665
4 | 0.9119 | 0.00677 | -0.0931 | 134.6972
4.5 | 0.9757 | 0.00711 | -0.0914 | 137.2293
5 | 1.0391 | 0.0075 | -0.0891 | 138.5467
5.5 | 1.1018 | 0.00799 | -0.0861 | 137.8974
6 | 1.1558 | 0.00896 | -0.0806 | 128.9955
6.5 | 1.1773 | 0.01397 | -0.0704 | 84.2734
7 | 1.1949 | 0.02393 | -0.0618 | 49.9331
7.5 | 1.184 | 0.03165 | -0.0504 | 37.4092
8 | 1.15 | 0.0376 | -0.0369 | 30.5851
8.5 | 1.1144 | 0.04365 | -0.027 | 25.5304
9 | 1.0729 | 0.05074 | -0.0201 | 21.1451
9.5 | 1.0344 | 0.05993 | -0.0186 | 17.2601
10 | 0.9987 | 0.07115 | -0.0222 | 14.0365
10.5 | 0.9708 | 0.0851 | -0.0314 | 11.4078
11 | 0.9588 | 0.10298 | -0.0453 | 9.3105
11.5 | 0.9501 | 0.1174 | -0.0545 | 8.0928
12 | 0.9432 | 0.13149 | -0.063 | 7.1732

## 145. Re 20M Mach 0.00 (1)
BIGFOIL.COM POLAR EXPORT
NACA66A409
NACA66A409 |  |  |  | Cl Max: | 1.058 | at alpha= | 7.5 | deg
JavaFoil+Calcfoil stall+Eppler ext transition |  |  |  | L/D Max: | 162.68 | at alpha= | 6 | deg
Re: | 20000000 |  |  | Cd Min: | 0.00466 | at alpha= | -4.5 | deg
Mach: | 0 |  |  | Cl=0 at alpha= | -3.2155 | deg
|  |  |  | @ Cl=0.1, Cd= | 0.0048488
|  |  |  | @ Cl=0.4, Cd= | 0.0047897
|  |  |  | @ Cl=0.6, Cd= | 0.0051384
alpha (deg) | Cl | Cd | Cm | Cl/Cd
-13 | -0.348 | 0.08342 | -0.03 | -4.17
-12.5 | -0.363 | 0.07904 | -0.03 | -4.597
-12 | -0.378 | 0.07426 | -0.031 | -5.087
-11.5 | -0.39 | 0.07027 | -0.031 | -5.552
-11 | -0.4 | 0.06593 | -0.032 | -6.069
-10.5 | -0.407 | 0.06239 | -0.032 | -6.52
-10 | -0.404 | 0.05903 | -0.032 | -6.851
-9.5 | -0.399 | 0.05461 | -0.034 | -7.299
-9 | -0.388 | 0.05187 | -0.034 | -7.474
-8.5 | -0.374 | 0.04819 | -0.036 | -7.754
-8 | -0.438 | 0.0061 | -0.068 | -71.822
-7.5 | -0.409 | 0.00585 | -0.069 | -69.95
-7 | -0.375 | 0.00568 | -0.07 | -66.056
-6.5 | -0.337 | 0.00533 | -0.071 | -63.238
-6 | -0.294 | 0.0052 | -0.071 | -56.533
-5.5 | -0.247 | 0.005 | -0.072 | -49.406
-5 | -0.197 | 0.00479 | -0.073 | -41.08
-4.5 | -0.144 | 0.00466 | -0.073 | -30.915
-4 | -0.089 | 0.00478 | -0.074 | -18.708
-3.5 | -0.033 | 0.00482 | -0.075 | -6.837
-3 | 0.025 | 0.00482 | -0.075 | 5.092
-2.5 | 0.083 | 0.00484 | -0.076 | 17.077
-2 | 0.141 | 0.00487 | -0.077 | 28.935
-1.5 | 0.2 | 0.00489 | -0.078 | 40.813
-1 | 0.258 | 0.00494 | -0.078 | 52.306
-0.5 | 0.317 | 0.00474 | -0.079 | 66.963
0 | 0.375 | 0.00476 | -0.08 | 78.826
0.5 | 0.434 | 0.00483 | -0.08 | 89.749
1 | 0.492 | 0.00495 | -0.081 | 99.484
1.5 | 0.549 | 0.00504 | -0.082 | 108.876
2 | 0.606 | 0.00515 | -0.082 | 117.619
2.5 | 0.662 | 0.00576 | -0.083 | 115.046
3 | 0.718 | 0.0053 | -0.084 | 135.27
3.5 | 0.772 | 0.00532 | -0.084 | 144.895
4 | 0.823 | 0.00531 | -0.085 | 154.845
4.5 | 0.871 | 0.00548 | -0.086 | 159.019
5 | 0.916 | 0.00566 | -0.086 | 161.732
5.5 | 0.957 | 0.0059 | -0.087 | 162.283
6 | 0.993 | 0.00611 | -0.088 | 162.68
6.5 | 1.025 | 0.00633 | -0.088 | 161.898
7 | 1.049 | 0.00656 | -0.089 | 159.877
7.5 | 1.058 | 0.00891 | -0.09 | 118.735
8 | 1.056 | 0.00936 | -0.09 | 112.815
8.5 | 1.046 | 0.00979 | -0.091 | 106.881
9 | 1.026 | 0.01027 | -0.091 | 99.929
9.5 | 0.998 | 0.01086 | -0.092 | 91.917
10 | 0.963 | 0.01139 | -0.092 | 84.519
10.5 | 0.919 | 0.0122 | -0.093 | 75.311
11 | 0.867 | 0.01365 | -0.092 | 63.505
11.5 | 0.694 | 0.06053 | -0.063 | 11.465
12 | 0.643 | 0.07308 | -0.053 | 8.791
12.5 | 0.602 | 0.07874 | -0.051 | 7.648

## 146. Re 20M Mach 0.00 (2)
BIGFOIL.COM POLAR EXPORT
NACA66A409
NACA66A409 |  |  |  | Cl Max: | 1.888 | at alpha= | 19.5 | deg
XFOIL ncrit=9 |  |  |  | L/D Max: | 143.951 | at alpha= | 6.5 | deg
Re: | 20000000 |  |  | Cd Min: | 0.04597 | at alpha= | 20 | deg
Mach: | 0 |  |  | Cl=0 at alpha= | -3.2177 | deg
|  |  |  | @ Cl=0.1, Cd= | 0.0040812
|  |  |  | @ Cl=0.4, Cd= | 0.0049616
|  |  |  | @ Cl=0.6, Cd= | 0.0053943
alpha (deg) | Cl | Cd | Cm | Cl/Cd
-19 | -1.3479 | 0.03893 | -0.0948 | -34.6237
-18.5 | -1.3743 | 0.031 | -0.0991 | -44.3323
-18 | -1.3968 | 0.02712 | -0.0949 | -51.5044
-17.5 | -1.4149 | 0.02469 | -0.087 | -57.3066
-17 | -1.3982 | 0.02242 | -0.0837 | -62.364
-16.5 | -1.371 | 0.02048 | -0.0814 | -66.9434
-16 | -1.3373 | 0.01879 | -0.0797 | -71.1708
-15.5 | -1.2991 | 0.01731 | -0.0785 | -75.0491
-15 | -1.2579 | 0.01595 | -0.0775 | -78.8652
-14.5 | -1.214 | 0.01475 | -0.0768 | -82.3051
-14 | -1.1681 | 0.01368 | -0.0763 | -85.3874
-13.5 | -1.1201 | 0.01277 | -0.0759 | -87.7134
-13 | -1.0714 | 0.01184 | -0.0757 | -90.4899
-12.5 | -1.0212 | 0.01105 | -0.0755 | -92.4163
-12 | -0.9702 | 0.01031 | -0.0755 | -94.1028
-11.5 | -0.9185 | 0.00964 | -0.0755 | -95.2801
-11 | -0.8659 | 0.00903 | -0.0756 | -95.8915
-10.5 | -0.8132 | 0.00835 | -0.0757 | -97.3892
-10 | -0.7603 | 0.00769 | -0.0758 | -98.8687
-9.5 | -0.7061 | 0.00724 | -0.0761 | -97.5276
-9 | -0.6512 | 0.00685 | -0.0765 | -95.0657
-8.5 | -0.596 | 0.0065 | -0.0768 | -91.6923
-8 | -0.5405 | 0.00619 | -0.0772 | -87.3183
-7.5 | -0.4847 | 0.00588 | -0.0777 | -82.432
-7 | -0.4289 | 0.00557 | -0.0781 | -77.0018
-6.5 | -0.3729 | 0.00527 | -0.0786 | -70.759
-6 | -0.3164 | 0.00508 | -0.0791 | -62.2835
-5 | -0.2029 | 0.00474 | -0.0803 | -42.8059
-4.5 | -0.1461 | 0.0046 | -0.0808 | -31.7609
-4 | -0.0894 | 0.00442 | -0.0814 | -20.2262
-3.5 | -0.0323 | 0.00431 | -0.082 | -7.4942
-2.5 | 0.0821 | 0.0041 | -0.0832 | 20.0244
-2 | 0.1393 | 0.00404 | -0.0838 | 34.4802
-1.5 | 0.1963 | 0.00399 | -0.0844 | 49.198
-1 | 0.2529 | 0.00403 | -0.0849 | 62.7543
-0.5 | 0.3081 | 0.00421 | -0.0853 | 73.1829
0 | 0.361 | 0.00456 | -0.0852 | 79.1667
0.5 | 0.4115 | 0.00508 | -0.0849 | 81.0039
1 | 0.4647 | 0.0052 | -0.085 | 89.3654
1.5 | 0.5171 | 0.00507 | -0.0852 | 101.9921
2 | 0.5705 | 0.00527 | -0.0852 | 108.2543
2.5 | 0.6251 | 0.0055 | -0.0854 | 113.6545
3 | 0.6801 | 0.00568 | -0.0856 | 119.7359
3.5 | 0.7352 | 0.00585 | -0.0859 | 125.6752
4 | 0.7896 | 0.00606 | -0.086 | 130.297
4.5 | 0.8437 | 0.00629 | -0.0861 | 134.1335
5 | 0.8976 | 0.00651 | -0.0862 | 137.8802
5.5 | 0.9513 | 0.00674 | -0.0862 | 141.1424
6 | 1.0039 | 0.00706 | -0.0861 | 142.1955
6.5 | 1.0566 | 0.00734 | -0.0859 | 143.951
7 | 1.1081 | 0.00772 | -0.0856 | 143.5363
7.5 | 1.1595 | 0.00806 | -0.0853 | 143.8586
8 | 1.2097 | 0.00848 | -0.0848 | 142.6533
9.5 | 1.3561 | 0.00975 | -0.0825 | 139.0872
10 | 1.4006 | 0.01011 | -0.0809 | 138.5361
10.5 | 1.4474 | 0.01064 | -0.0799 | 136.0338
11 | 1.493 | 0.01122 | -0.0787 | 133.066
11.5 | 1.5373 | 0.01183 | -0.0773 | 129.9493
12 | 1.5802 | 0.01248 | -0.0757 | 126.6186
12.5 | 1.6212 | 0.01317 | -0.0737 | 123.0979
13 | 1.6546 | 0.01393 | -0.0703 | 118.7796
13.5 | 1.6838 | 0.01472 | -0.0662 | 114.3886
14 | 1.714 | 0.01557 | -0.0625 | 110.0835
14.5 | 1.7381 | 0.01695 | -0.0582 | 102.5428
15 | 1.7627 | 0.01835 | -0.0541 | 96.0599
15.5 | 1.7875 | 0.01973 | -0.0504 | 90.5981
16 | 1.8108 | 0.02121 | -0.0468 | 85.3748
16.5 | 1.8306 | 0.02298 | -0.043 | 79.6606
17 | 1.8497 | 0.02486 | -0.0394 | 74.4047
17.5 | 1.8632 | 0.02724 | -0.0355 | 68.3994
18 | 1.8753 | 0.02981 | -0.0319 | 62.9084
18.5 | 1.8818 | 0.03297 | -0.0284 | 57.0761
19 | 1.8858 | 0.03657 | -0.0253 | 51.5669
19.5 | 1.888 | 0.04059 | -0.0228 | 46.5139
20 | 1.8808 | 0.04597 | -0.0207 | 40.9136

## 147. Re 20M Mach 0.10 (1)
BIGFOIL.COM POLAR EXPORT
NACA66A409
NACA66A409 |  |  |  | Cl Max: | 1.055 | at alpha= | 7.5 | deg
JavaFoil+Calcfoil stall+Eppler ext transition |  |  |  | L/D Max: | 161.447 | at alpha= | 5.5 | deg
Re: | 20000000 |  |  | Cd Min: | 0.00468 | at alpha= | -4.5 | deg
Mach: | 0.1 |  |  | Cl=0 at alpha= | -3.2155 | deg
|  |  |  | @ Cl=0.1, Cd= | 0.0048515
|  |  |  | @ Cl=0.4, Cd= | 0.0047734
|  |  |  | @ Cl=0.6, Cd= | 0.07952
alpha (deg) | Cl | Cd | Cm | Cl/Cd
-12.5 | -0.337 | 0.07943 | -0.031 | -4.243
-12 | -0.354 | 0.07477 | -0.031 | -4.741
-11.5 | -0.37 | 0.06971 | -0.032 | -5.311
-11 | -0.383 | 0.06639 | -0.032 | -5.772
-10.5 | -0.393 | 0.06264 | -0.032 | -6.273
-10 | -0.393 | 0.05938 | -0.032 | -6.621
-9.5 | -0.39 | 0.05511 | -0.034 | -7.069
-9 | -0.381 | 0.05236 | -0.034 | -7.277
-8.5 | -0.369 | 0.04865 | -0.036 | -7.58
-8 | -0.355 | 0.0428 | -0.041 | -8.287
-7.5 | -0.407 | 0.00584 | -0.07 | -69.675
-7 | -0.374 | 0.00571 | -0.07 | -65.587
-6.5 | -0.337 | 0.00536 | -0.071 | -62.838
-6 | -0.294 | 0.00519 | -0.072 | -56.679
-5.5 | -0.248 | 0.00503 | -0.072 | -49.177
-5 | -0.198 | 0.00483 | -0.073 | -40.932
-4.5 | -0.145 | 0.00468 | -0.074 | -30.953
-4 | -0.09 | 0.00479 | -0.074 | -18.743
-3.5 | -0.033 | 0.00481 | -0.075 | -6.882
-3 | 0.025 | 0.00485 | -0.076 | 5.08
-2.5 | 0.083 | 0.00484 | -0.077 | 17.133
-2 | 0.142 | 0.00488 | -0.077 | 29.011
-1.5 | 0.201 | 0.00493 | -0.078 | 40.698
-1 | 0.259 | 0.00498 | -0.079 | 52.097
-0.5 | 0.319 | 0.00475 | -0.079 | 67.157
0 | 0.377 | 0.00475 | -0.08 | 79.457
0.5 | 0.436 | 0.00481 | -0.081 | 90.612
1 | 0.495 | 0.00492 | -0.081 | 100.424
1.5 | 0.552 | 0.00502 | -0.082 | 109.921
2 | 0.609 | 0.00513 | -0.083 | 118.651
2.5 | 0.665 | 0.00574 | -0.084 | 115.921
3 | 0.721 | 0.00528 | -0.084 | 136.498
3.5 | 0.775 | 0.00535 | -0.085 | 144.959
4 | 0.826 | 0.00535 | -0.086 | 154.417
4.5 | 0.875 | 0.00551 | -0.086 | 158.661
5 | 0.919 | 0.00571 | -0.087 | 160.899
5.5 | 0.96 | 0.00595 | -0.088 | 161.447
6 | 0.996 | 0.00617 | -0.088 | 161.411
6.5 | 1.026 | 0.00639 | -0.089 | 160.635
7 | 1.049 | 0.00856 | -0.089 | 122.603
7.5 | 1.055 | 0.009 | -0.09 | 117.255
8 | 1.051 | 0.00945 | -0.091 | 111.114
8.5 | 1.036 | 0.00988 | -0.091 | 104.858
9 | 1.011 | 0.01038 | -0.092 | 97.457
9.5 | 0.977 | 0.01103 | -0.092 | 88.605
10 | 0.934 | 0.01174 | -0.093 | 79.58
10.5 | 0.884 | 0.01259 | -0.093 | 70.24
11 | 0.697 | 0.05982 | -0.06 | 11.647
11.5 | 0.645 | 0.06953 | -0.053 | 9.283
12 | 0.601 | 0.07477 | -0.051 | 8.038
12.5 | 0.558 | 0.07952 | -0.051 | 7.014

## 148. Re 20M Mach 0.10 (2)
BIGFOIL.COM POLAR EXPORT
NACA66A409
NACA66A409 |  |  |  | Cl Max: | 1.8379 | at alpha= | 18 | deg
XFOIL ncrit=9 |  |  |  | L/D Max: | 143.997 | at alpha= | 6.5 | deg
Re: | 20000000 |  |  | Cd Min: | 0.06281 | at alpha= | 20 | deg
Mach: | 0.1 |  |  | Cl=0 at alpha= | -3.2168 | deg
|  |  |  | @ Cl=0.1, Cd= | 0.0040818
|  |  |  | @ Cl=0.4, Cd= | 0.0049543
|  |  |  | @ Cl=0.6, Cd= | 0.0053912
alpha (deg) | Cl | Cd | Cm | Cl/Cd
-17 | -1.2297 | 0.03423 | -0.1023 | -35.9246
-16.5 | -1.283 | 0.02859 | -0.0963 | -44.8758
-16 | -1.3004 | 0.02486 | -0.0891 | -52.3089
-15.5 | -1.2848 | 0.02162 | -0.0858 | -59.4265
-15 | -1.2554 | 0.01911 | -0.0835 | -65.6934
-14.5 | -1.2178 | 0.01713 | -0.0819 | -71.0917
-14 | -1.1755 | 0.01549 | -0.0806 | -75.8877
-13.5 | -1.129 | 0.01423 | -0.0798 | -79.3394
-13 | -1.0814 | 0.01295 | -0.079 | -83.5058
-12.5 | -1.0315 | 0.01191 | -0.0785 | -86.6079
-12 | -0.9804 | 0.01099 | -0.0781 | -89.2084
-11.5 | -0.9282 | 0.01016 | -0.0778 | -91.3583
-11 | -0.875 | 0.00944 | -0.0776 | -92.6907
-10.5 | -0.8211 | 0.00878 | -0.0776 | -93.5194
-10 | -0.7674 | 0.00805 | -0.0775 | -95.3292
-9.5 | -0.7131 | 0.00742 | -0.0775 | -96.1051
-9 | -0.6576 | 0.00698 | -0.0777 | -94.212
-8.5 | -0.6016 | 0.0066 | -0.0779 | -91.1515
-8 | -0.5455 | 0.00627 | -0.0782 | -87.0016
-7.5 | -0.489 | 0.00594 | -0.0786 | -82.3232
-6.5 | -0.376 | 0.00531 | -0.0793 | -70.8098
-6 | -0.319 | 0.0051 | -0.0798 | -62.549
-5.5 | -0.2617 | 0.00491 | -0.0803 | -53.2994
-5 | -0.2044 | 0.00475 | -0.0808 | -43.0316
-4.5 | -0.1472 | 0.00461 | -0.0814 | -31.9306
-4 | -0.09 | 0.00443 | -0.0819 | -20.316
-3.5 | -0.0326 | 0.00431 | -0.0825 | -7.5638
-2.5 | 0.0825 | 0.0041 | -0.0837 | 20.122
-2 | 0.1401 | 0.00404 | -0.0843 | 34.6782
-1.5 | 0.1975 | 0.00398 | -0.0849 | 49.6231
-1 | 0.2544 | 0.00402 | -0.0854 | 63.2836
-0.5 | 0.31 | 0.0042 | -0.0857 | 73.8095
0.5 | 0.4138 | 0.00507 | -0.0853 | 81.6174
2 | 0.5734 | 0.00528 | -0.0856 | 108.5985
2.5 | 0.6284 | 0.00551 | -0.0858 | 114.0472
3 | 0.6837 | 0.0057 | -0.086 | 119.9474
3.5 | 0.7391 | 0.00586 | -0.0862 | 126.1263
4 | 0.7938 | 0.00608 | -0.0863 | 130.5592
4.5 | 0.8482 | 0.00631 | -0.0864 | 134.4216
5 | 0.9026 | 0.00653 | -0.0864 | 138.2236
5.5 | 0.9566 | 0.00677 | -0.0864 | 141.2999
6.5 | 1.0627 | 0.00738 | -0.086 | 143.9973
7 | 1.1145 | 0.00778 | -0.0855 | 143.2519
7.5 | 1.1663 | 0.00812 | -0.0851 | 143.633
8 | 1.2165 | 0.0086 | -0.0844 | 141.4535
8.5 | 1.2664 | 0.00906 | -0.0836 | 139.7792
9 | 1.316 | 0.0095 | -0.0828 | 138.5263
9.5 | 1.3643 | 0.0099 | -0.0818 | 137.8081
10 | 1.4091 | 0.01028 | -0.0799 | 137.072
10.5 | 1.4562 | 0.01085 | -0.0787 | 134.212
11 | 1.5019 | 0.01147 | -0.0772 | 130.9416
11.5 | 1.5462 | 0.01213 | -0.0755 | 127.4691
12 | 1.5888 | 0.01284 | -0.0736 | 123.7383
12.5 | 1.6279 | 0.01361 | -0.0709 | 119.6106
13 | 1.6543 | 0.01465 | -0.0659 | 112.9215
13.5 | 1.6843 | 0.0156 | -0.0618 | 107.9679
14 | 1.7143 | 0.01664 | -0.0579 | 103.0228
14.5 | 1.7372 | 0.01827 | -0.0532 | 95.0848
15 | 1.7624 | 0.01972 | -0.0492 | 89.3712
15.5 | 1.7841 | 0.02148 | -0.045 | 83.0587
16 | 1.804 | 0.02335 | -0.0408 | 77.2591
16.5 | 1.8184 | 0.02572 | -0.0364 | 70.6998
17 | 1.8321 | 0.02821 | -0.0324 | 64.9451
17.5 | 1.8352 | 0.03171 | -0.0279 | 57.8745
18 | 1.8379 | 0.03542 | -0.0242 | 51.8888
18.5 | 1.8294 | 0.04043 | -0.0207 | 45.2486
19 | 1.8181 | 0.0463 | -0.0182 | 39.2678
19.5 | 1.808 | 0.05263 | -0.0171 | 34.353
20 | 1.774 | 0.06281 | -0.0179 | 28.2439

## 149. Re 20M Mach 0.25 (1)
BIGFOIL.COM POLAR EXPORT
NACA66A409
NACA66A409 |  |  |  | Cl Max: | 1.041 | at alpha= | 7 | deg
JavaFoil+Calcfoil stall+Eppler ext transition |  |  |  | L/D Max: | 161.523 | at alpha= | 5.5 | deg
Re: | 20000000 |  |  | Cd Min: | 0.00468 | at alpha= | -4.5 | deg
Mach: | 0.25 |  |  | Cl=0 at alpha= | -3.2119 | deg
|  |  |  | @ Cl=0.1, Cd= | 0.0048474
|  |  |  | @ Cl=0.4, Cd= | 0.07955
|  |  |  | @ Cl=0.6, Cd= | 0.07955
alpha (deg) | Cl | Cd | Cm | Cl/Cd
-11.5 | -0.178 | 0.07241 | -0.032 | -2.453
-11 | -0.227 | 0.06689 | -0.033 | -3.396
-10.5 | -0.269 | 0.06346 | -0.033 | -4.239
-10 | -0.295 | 0.05951 | -0.034 | -4.955
-9.5 | -0.313 | 0.056 | -0.034 | -5.59
-9 | -0.324 | 0.0535 | -0.034 | -6.051
-8.5 | -0.327 | 0.05029 | -0.034 | -6.509
-8 | -0.324 | 0.04719 | -0.035 | -6.855
-7.5 | -0.313 | 0.04326 | -0.038 | -7.236
-7 | -0.295 | 0.03978 | -0.041 | -7.422
-6.5 | -0.332 | 0.00547 | -0.073 | -60.738
-6 | -0.294 | 0.00531 | -0.074 | -55.393
-5.5 | -0.25 | 0.00504 | -0.074 | -49.517
-5 | -0.201 | 0.00488 | -0.075 | -41.064
-4.5 | -0.148 | 0.00468 | -0.076 | -31.536
-4 | -0.092 | 0.00478 | -0.076 | -19.191
-3.5 | -0.034 | 0.00482 | -0.077 | -7.04
-3 | 0.025 | 0.00482 | -0.078 | 5.245
-2.5 | 0.085 | 0.00484 | -0.079 | 17.587
-2 | 0.146 | 0.00487 | -0.079 | 29.908
-1.5 | 0.206 | 0.0049 | -0.08 | 42.074
-1 | 0.267 | 0.00497 | -0.081 | 53.659
-0.5 | 0.328 | 0.00475 | -0.082 | 68.993
0 | 0.388 | 0.00475 | -0.082 | 81.573
0.5 | 0.448 | 0.00482 | -0.083 | 92.924
1 | 0.508 | 0.00495 | -0.084 | 102.706
1.5 | 0.567 | 0.00507 | -0.084 | 111.807
2 | 0.625 | 0.00519 | -0.085 | 120.529
2.5 | 0.683 | 0.00526 | -0.086 | 129.847
3 | 0.74 | 0.00533 | -0.086 | 138.963
3.5 | 0.795 | 0.00541 | -0.087 | 146.996
4 | 0.847 | 0.00542 | -0.088 | 156.234
4.5 | 0.895 | 0.00563 | -0.089 | 159.001
5 | 0.938 | 0.00585 | -0.089 | 160.374
5.5 | 0.976 | 0.00604 | -0.09 | 161.523
6 | 1.007 | 0.00628 | -0.091 | 160.353
6.5 | 1.029 | 0.00852 | -0.091 | 120.764
7 | 1.041 | 0.00896 | -0.092 | 116.199
7.5 | 1.027 | 0.00943 | -0.092 | 108.996
8 | 0.997 | 0.01001 | -0.093 | 99.538
8.5 | 0.948 | 0.01062 | -0.094 | 89.205
9 | 0.882 | 0.01112 | -0.094 | 79.347
9.5 | 0.656 | 0.0554 | -0.054 | 11.834
10 | 0.576 | 0.06148 | -0.049 | 9.375
10.5 | 0.495 | 0.06303 | -0.053 | 7.846
11 | 0.401 | 0.07071 | -0.048 | 5.677
11.5 | 0.304 | 0.07479 | -0.048 | 4.06
12 | 0.184 | 0.07955 | -0.049 | 2.314

## 150. Re 20M Mach 0.25 (2)
BIGFOIL.COM POLAR EXPORT
NACA66A409
NACA66A409 |  |  |  | Cl Max: | 1.5935 | at alpha= | 12.5 | deg
XFOIL ncrit=9 |  |  |  | L/D Max: | 142.995 | at alpha= | 6 | deg
Re: | 20000000 |  |  | Cd Min: | 0.17798 | at alpha= | 17.5 | deg
Mach: | 0.25 |  |  | Cl=0 at alpha= | -3.2133 | deg
|  |  |  | @ Cl=0.1, Cd= | 0.0040925
|  |  |  | @ Cl=0.4, Cd= | 0.0047449
|  |  |  | @ Cl=0.6, Cd= | 0.0053823
alpha (deg) | Cl | Cd | Cm | Cl/Cd
-14.5 | -0.4554 | 0.14407 | -0.0406 | -3.161
-14 | -0.4425 | 0.13631 | -0.045 | -3.2463
-13.5 | -0.4107 | 0.13461 | -0.0477 | -3.051
-13 | -0.409 | 0.12373 | -0.0526 | -3.3056
-12.5 | -0.3889 | 0.11849 | -0.056 | -3.2821
-12 | -0.4746 | 0.08915 | -0.0695 | -5.3236
-11.5 | -0.5015 | 0.0763 | -0.077 | -6.5727
-11 | -0.5115 | 0.06729 | -0.0826 | -7.6014
-10.5 | -0.5611 | 0.05449 | -0.0933 | -10.2973
-9.5 | -0.7464 | 0.01031 | -0.0872 | -72.3957
-9 | -0.6913 | 0.00863 | -0.0859 | -80.1043
-8.5 | -0.634 | 0.00745 | -0.0849 | -85.1007
-8 | -0.574 | 0.00686 | -0.0843 | -83.6735
-7.5 | -0.5137 | 0.00641 | -0.0839 | -80.1404
-7 | -0.4534 | 0.00603 | -0.0837 | -75.1907
-6 | -0.3336 | 0.00525 | -0.0836 | -63.5429
-5.5 | -0.2734 | 0.00503 | -0.0838 | -54.3539
-5 | -0.2133 | 0.00484 | -0.0841 | -44.0702
-4.5 | -0.1534 | 0.00467 | -0.0844 | -32.848
-3.5 | -0.0342 | 0.00432 | -0.0852 | -7.9167
-2.5 | 0.0851 | 0.00411 | -0.0863 | 20.7056
-2 | 0.1446 | 0.00404 | -0.0869 | 35.7921
-1.5 | 0.2039 | 0.00398 | -0.0875 | 51.2312
-1 | 0.2629 | 0.00398 | -0.0881 | 66.0553
-0.5 | 0.3206 | 0.0041 | -0.0885 | 78.1951
0 | 0.3753 | 0.00445 | -0.0884 | 84.3371
0.5 | 0.4264 | 0.00506 | -0.0878 | 84.2688
1.5 | 0.5346 | 0.00509 | -0.0879 | 105.0295
2 | 0.5896 | 0.00534 | -0.0878 | 110.412
2.5 | 0.6462 | 0.00557 | -0.0879 | 116.0144
3 | 0.7034 | 0.00576 | -0.088 | 122.1181
3.5 | 0.7604 | 0.00596 | -0.088 | 127.5839
4 | 0.8172 | 0.00617 | -0.088 | 132.4473
4.5 | 0.8734 | 0.00643 | -0.0878 | 135.832
5 | 0.9299 | 0.00666 | -0.0876 | 139.6246
5.5 | 0.9855 | 0.00696 | -0.0872 | 141.5948
6 | 1.041 | 0.00728 | -0.0867 | 142.9945
6.5 | 1.0955 | 0.00768 | -0.0859 | 142.6432
7 | 1.15 | 0.00807 | -0.085 | 142.5031
7.5 | 1.2026 | 0.0086 | -0.0836 | 139.8372
8.5 | 1.3072 | 0.00968 | -0.0805 | 135.0413
9 | 1.3576 | 0.01033 | -0.0785 | 131.423
9.5 | 1.4068 | 0.01093 | -0.0762 | 128.71
10.5 | 1.4984 | 0.01251 | -0.0699 | 119.7762
11 | 1.5404 | 0.01372 | -0.0661 | 112.2741
11.5 | 1.5706 | 0.01528 | -0.0601 | 102.788
12 | 1.5926 | 0.01786 | -0.0533 | 89.1713
12.5 | 1.5935 | 0.02249 | -0.0446 | 70.8537
13 | 1.5589 | 0.02967 | -0.0335 | 52.5413
13.5 | 1.5129 | 0.03749 | -0.0239 | 40.3548
14 | 1.4691 | 0.04564 | -0.0174 | 32.1889
14.5 | 1.4078 | 0.05658 | -0.0143 | 24.8816
15 | 1.3641 | 0.06761 | -0.0156 | 20.176
15.5 | 1.3024 | 0.08451 | -0.0237 | 15.4112
16 | 1.2903 | 0.09631 | -0.0313 | 13.3974
16.5 | 1.2459 | 0.11847 | -0.0475 | 10.5166
17 | 1.2024 | 0.14279 | -0.0625 | 8.4208
17.5 | 1.1147 | 0.17798 | -0.0852 | 6.2631

## 151. Re 20M Mach 0.50 (1)
BIGFOIL.COM POLAR EXPORT
NACA66A409
NACA66A409 |  |  |  | Cl Max: | 1.208 | at alpha= | 20 | deg
JavaFoil+Calcfoil stall+Eppler ext transition |  |  |  | L/D Max: | 147.893 | at alpha= | 3 | deg
Re: | 20000000 |  |  | Cd Min: | 0.00447 | at alpha= | 0 | deg
Mach: | 0.5 |  |  | Cl=0 at alpha= | -3.2154 | deg
|  |  |  | @ Cl=0.1, Cd= | 0.004843
|  |  |  | @ Cl=0.4, Cd= | 0.0047951
|  |  |  | @ Cl=0.6, Cd= | 0.0046946
alpha (deg) | Cl | Cd | Cm | Cl/Cd
-20 | -0.893 | 0.17115 | -0.035 | -5.22
-19.5 | -0.868 | 0.15849 | -0.035 | -5.474
-19 | -0.842 | 0.14753 | -0.036 | -5.705
-18.5 | -0.816 | 0.14292 | -0.036 | -5.71
-18 | -0.789 | 0.13582 | -0.036 | -5.81
-17.5 | -0.763 | 0.12888 | -0.036 | -5.917
-17 | -0.737 | 0.11975 | -0.037 | -6.156
-16.5 | -0.712 | 0.11209 | -0.038 | -6.352
-16 | -0.685 | 0.10609 | -0.039 | -6.459
-15.5 | -0.658 | 0.10385 | -0.038 | -6.331
-15 | -0.632 | 0.0969 | -0.039 | -6.523
-14.5 | -0.609 | 0.08669 | -0.042 | -7.03
-14 | -0.59 | 0.07352 | -0.047 | -8.031
-13.5 | -0.593 | 0.04443 | -0.057 | -13.336
-13 | -0.615 | 0.01577 | -0.067 | -38.969
-12.5 | -0.602 | 0.01067 | -0.07 | -56.416
-12 | -0.469 | 0.0783 | -0.037 | -5.993
-11.5 | -0.444 | 0.07031 | -0.039 | -6.313
-11 | -0.42 | 0.06266 | -0.043 | -6.695
-10.5 | -0.4 | 0.0508 | -0.051 | -7.882
-10 | -0.447 | 0.00837 | -0.076 | -53.419
-9.5 | -0.416 | 0.0068 | -0.077 | -61.205
-9 | -0.383 | 0.00692 | -0.077 | -55.399
-8.5 | -0.283 | 0.05181 | -0.039 | -5.455
-8 | -0.256 | 0.04858 | -0.039 | -5.268
-7.5 | -0.23 | 0.04473 | -0.041 | -5.134
-7 | -0.205 | 0.0395 | -0.047 | -5.178
-6.5 | -0.218 | 0.00562 | -0.081 | -38.757
-6 | -0.149 | 0.03878 | -0.04 | -3.843
-5.5 | -0.122 | 0.03686 | -0.04 | -3.316
-5 | -0.147 | 0.03489 | -0.04 | -4.214
-4.5 | -0.152 | 0.00496 | -0.085 | -30.68
-4 | -0.099 | 0.00471 | -0.085 | -20.983
-3.5 | -0.037 | 0.00481 | -0.086 | -7.737
-3 | 0.028 | 0.00482 | -0.087 | 5.815
-2.5 | 0.095 | 0.00484 | -0.088 | 19.59
-2 | 0.162 | 0.00488 | -0.089 | 33.221
-1.5 | 0.23 | 0.0049 | -0.09 | 46.959
-1 | 0.298 | 0.00501 | -0.09 | 59.454
-0.5 | 0.366 | 0.00513 | -0.091 | 71.451
0 | 0.433 | 0.00447 | -0.092 | 96.952
0.5 | 0.501 | 0.00453 | -0.093 | 110.445
1 | 0.568 | 0.00467 | -0.093 | 121.73
1.5 | 0.633 | 0.00472 | -0.094 | 134.027
2 | 0.697 | 0.00537 | -0.095 | 129.996
2.5 | 0.761 | 0.00545 | -0.096 | 139.542
3 | 0.823 | 0.00556 | -0.097 | 147.893
3.5 | 0.88 | 0.00727 | -0.097 | 121.114
4 | 0.929 | 0.00767 | -0.098 | 121.146
4.5 | 0.965 | 0.00805 | -0.099 | 119.874
5 | 0.977 | 0.0086 | -0.1 | 113.584
5.5 | 0.934 | 0.00918 | -0.1 | 101.779
6 | 0.602 | 0.00969 | -0.101 | 62.125
6.5 | 0.515 | 0.04166 | -0.052 | 12.352
7 | 0.666 | 0.01044 | -0.102 | 63.772
7.5 | 0.697 | 0.01117 | -0.103 | 62.363
8 | 0.727 | 0.01204 | -0.104 | 60.39
8.5 | 0.618 | 0.05353 | -0.052 | 11.537
9 | 0.79 | 0.0123 | -0.105 | 64.272
9.5 | 0.82 | 0.01319 | -0.106 | 62.226
10 | 0.85 | 0.0144 | -0.106 | 59.017
10.5 | 0.875 | 0.01623 | -0.106 | 53.884
11 | 0.748 | 0.07226 | -0.058 | 10.353
11.5 | 0.94 | 0.01592 | -0.108 | 59.05
12 | 0.968 | 0.01738 | -0.108 | 55.684
12.5 | 0.99 | 0.02005 | -0.108 | 49.36
13 | 0.867 | 0.07695 | -0.074 | 11.271
13.5 | 0.882 | 0.08935 | -0.067 | 9.869
14 | 0.934 | 0.07526 | -0.082 | 12.407
14.5 | 0.936 | 0.09588 | -0.071 | 9.758
15 | 0.959 | 0.10308 | -0.07 | 9.308
15.5 | 0.98 | 0.11969 | -0.067 | 8.191
16 | 1.003 | 0.13144 | -0.066 | 7.629
16.5 | 1.029 | 0.13643 | -0.068 | 7.544
17 | 1.055 | 0.14185 | -0.069 | 7.434
17.5 | 1.082 | 0.14498 | -0.071 | 7.46
18 | 1.105 | 0.15639 | -0.07 | 7.063
18.5 | 1.131 | 0.16006 | -0.072 | 7.065
19 | 1.157 | 0.16553 | -0.073 | 6.987
19.5 | 1.183 | 0.1729 | -0.075 | 6.844
20 | 1.208 | 0.18119 | -0.076 | 6.669

## 152. Re 20M Mach 0.50 (2)
BIGFOIL.COM POLAR EXPORT
NACA66A409
NACA66A409 |  |  |  | Cl Max: | 1.1984 | at alpha= | 7 | deg
XFOIL ncrit=9 |  |  |  | L/D Max: | 141.206 | at alpha= | 5 | deg
Re: | 20000000 |  |  | Cd Min: | 0.11688 | at alpha= | 11.5 | deg
Mach: | 0.5 |  |  | Cl=0 at alpha= | -99 | deg
|  |  |  | @ Cl=0.1, Cd= | 0.00409
|  |  |  | @ Cl=0.4, Cd= | 0.00409
|  |  |  | @ Cl=0.6, Cd= | 0.0052848
alpha (deg) | Cl | Cd | Cm | Cl/Cd
0 | 0.4312 | 0.00409 | -0.1007 | 105.4279
1 | 0.5409 | 0.00524 | -0.0982 | 103.2252
1.5 | 0.5976 | 0.00527 | -0.0974 | 113.3966
2 | 0.6575 | 0.00564 | -0.0965 | 116.578
2.5 | 0.7213 | 0.00588 | -0.0961 | 122.6701
3 | 0.7861 | 0.00609 | -0.0956 | 129.0805
3.5 | 0.8502 | 0.00637 | -0.0947 | 133.4694
4 | 0.9142 | 0.00668 | -0.0935 | 136.8563
5 | 1.0421 | 0.00738 | -0.0896 | 141.206
5.5 | 1.1054 | 0.00785 | -0.0867 | 140.8153
6 | 1.1599 | 0.00882 | -0.0812 | 131.5079
6.5 | 1.1813 | 0.01381 | -0.071 | 85.5395
7 | 1.1984 | 0.02369 | -0.0623 | 50.5867
7.5 | 1.1878 | 0.0314 | -0.0508 | 37.828
8 | 1.1542 | 0.03735 | -0.0374 | 30.9023
8.5 | 1.1187 | 0.04333 | -0.0272 | 25.8181
9 | 1.0773 | 0.05032 | -0.0202 | 21.409
9.5 | 1.0387 | 0.05943 | -0.0185 | 17.4777
10 | 1.0028 | 0.07052 | -0.0218 | 14.2201
10.5 | 0.9743 | 0.08432 | -0.0308 | 11.5548
11 | 0.962 | 0.10219 | -0.0447 | 9.4138
11.5 | 0.9524 | 0.11688 | -0.0542 | 8.1485