## index
index | Re | Mach | Datasource
1 | 50000 | 0 | JavaFoil+Calcfoil stall+Eppler ext transition
2 | 50000 | 0 | XFOIL ncrit=9
3 | 50000 | 0.1 | JavaFoil+Calcfoil stall+Eppler ext transition
4 | 50000 | 0.1 | XFOIL ncrit=9
5 | 50000 | 0.25 | JavaFoil+Calcfoil stall+Eppler ext transition
6 | 50000 | 0.25 | XFOIL ncrit=9
7 | 50000 | 0.5 | JavaFoil+Calcfoil stall+Eppler ext transition
8 | 50000 | 0.5 | XFOIL ncrit=9
9 | 100000 | 0 | JavaFoil+Calcfoil stall+Eppler ext transition
10 | 100000 | 0 | XFOIL ncrit=9
11 | 100000 | 0.1 | JavaFoil+Calcfoil stall+Eppler ext transition
12 | 100000 | 0.1 | XFOIL ncrit=9
13 | 100000 | 0.25 | JavaFoil+Calcfoil stall+Eppler ext transition
14 | 100000 | 0.25 | XFOIL ncrit=9
15 | 100000 | 0.5 | JavaFoil+Calcfoil stall+Eppler ext transition
16 | 100000 | 0.5 | XFOIL ncrit=9
17 | 250000 | 0 | JavaFoil+Calcfoil stall+Eppler ext transition
18 | 250000 | 0 | XFOIL ncrit=9
19 | 250000 | 0.1 | JavaFoil+Calcfoil stall+Eppler ext transition
20 | 250000 | 0.1 | XFOIL ncrit=9
21 | 250000 | 0.25 | JavaFoil+Calcfoil stall+Eppler ext transition
22 | 250000 | 0.25 | XFOIL ncrit=9
23 | 250000 | 0.5 | JavaFoil+Calcfoil stall+Eppler ext transition
24 | 250000 | 0.5 | XFOIL ncrit=9
25 | 500000 | 0 | JavaFoil+Calcfoil stall+Eppler ext transition
26 | 500000 | 0 | XFOIL ncrit=9
27 | 500000 | 0.1 | JavaFoil+Calcfoil stall+Eppler ext transition
28 | 500000 | 0.1 | XFOIL ncrit=9
29 | 500000 | 0.25 | JavaFoil+Calcfoil stall+Eppler ext transition
30 | 500000 | 0.25 | XFOIL ncrit=9
31 | 500000 | 0.5 | JavaFoil+Calcfoil stall+Eppler ext transition
32 | 500000 | 0.5 | XFOIL ncrit=9
33 | 750000 | 0 | JavaFoil+Calcfoil stall+Eppler ext transition
34 | 750000 | 0 | XFOIL ncrit=9
35 | 750000 | 0.1 | JavaFoil+Calcfoil stall+Eppler ext transition
36 | 750000 | 0.1 | XFOIL ncrit=9
37 | 750000 | 0.25 | JavaFoil+Calcfoil stall+Eppler ext transition
38 | 750000 | 0.25 | XFOIL ncrit=9
39 | 750000 | 0.5 | JavaFoil+Calcfoil stall+Eppler ext transition
40 | 750000 | 0.5 | XFOIL ncrit=9
41 | 1000000 | 0 | JavaFoil+Calcfoil stall+Eppler ext transition
42 | 1000000 | 0 | XFOIL ncrit=9
43 | 1000000 | 0.1 | JavaFoil+Calcfoil stall+Eppler ext transition
44 | 1000000 | 0.1 | XFOIL ncrit=9
45 | 1000000 | 0.25 | JavaFoil+Calcfoil stall+Eppler ext transition
46 | 1000000 | 0.25 | XFOIL ncrit=9
47 | 1000000 | 0.5 | JavaFoil+Calcfoil stall+Eppler ext transition
48 | 1000000 | 0.5 | XFOIL ncrit=9
49 | 2000000 | 0 | JavaFoil+Calcfoil stall+Eppler ext transition
50 | 2000000 | 0 | XFOIL ncrit=9
51 | 2000000 | 0.1 | JavaFoil+Calcfoil stall+Eppler ext transition
52 | 2000000 | 0.1 | XFOIL ncrit=9
53 | 2000000 | 0.25 | JavaFoil+Calcfoil stall+Eppler ext transition
54 | 2000000 | 0.25 | XFOIL ncrit=9
55 | 2000000 | 0.5 | JavaFoil+Calcfoil stall+Eppler ext transition
56 | 2000000 | 0.5 | XFOIL ncrit=9
57 | 3000000 | 0 | JavaFoil+Calcfoil stall+Eppler ext transition
58 | 3000000 | 0 | XFOIL ncrit=9
59 | 3000000 | 0.1 | JavaFoil+Calcfoil stall+Eppler ext transition
60 | 3000000 | 0.1 | XFOIL ncrit=9
61 | 3000000 | 0.25 | JavaFoil+Calcfoil stall+Eppler ext transition
62 | 3000000 | 0.25 | XFOIL ncrit=9
63 | 3000000 | 0.5 | JavaFoil+Calcfoil stall+Eppler ext transition
64 | 3000000 | 0.5 | XFOIL ncrit=9
65 | 4000000 | 0 | JavaFoil+Calcfoil stall+Eppler ext transition
66 | 4000000 | 0 | XFOIL ncrit=9
67 | 4000000 | 0.1 | JavaFoil+Calcfoil stall+Eppler ext transition
68 | 4000000 | 0.1 | XFOIL ncrit=9
69 | 4000000 | 0.25 | JavaFoil+Calcfoil stall+Eppler ext transition
70 | 4000000 | 0.25 | XFOIL ncrit=9
71 | 4000000 | 0.5 | JavaFoil+Calcfoil stall+Eppler ext transition
72 | 4000000 | 0.5 | XFOIL ncrit=9
73 | 5000000 | 0 | JavaFoil+Calcfoil stall+Eppler ext transition
74 | 5000000 | 0 | XFOIL ncrit=9
75 | 5000000 | 0.1 | JavaFoil+Calcfoil stall+Eppler ext transition
76 | 5000000 | 0.1 | XFOIL ncrit=9
77 | 5000000 | 0.25 | JavaFoil+Calcfoil stall+Eppler ext transition
78 | 5000000 | 0.25 | XFOIL ncrit=9
79 | 5000000 | 0.5 | JavaFoil+Calcfoil stall+Eppler ext transition
80 | 5000000 | 0.5 | XFOIL ncrit=9
81 | 6000000 | 0 | JavaFoil+Calcfoil stall+Eppler ext transition
82 | 6000000 | 0 | XFOIL ncrit=9
83 | 6000000 | 0.1 | JavaFoil+Calcfoil stall+Eppler ext transition
84 | 6000000 | 0.1 | XFOIL ncrit=9
85 | 6000000 | 0.25 | JavaFoil+Calcfoil stall+Eppler ext transition
86 | 6000000 | 0.25 | XFOIL ncrit=9
87 | 6000000 | 0.5 | JavaFoil+Calcfoil stall+Eppler ext transition
88 | 6000000 | 0.5 | XFOIL ncrit=9
89 | 7000000 | 0 | JavaFoil+Calcfoil stall+Eppler ext transition
90 | 7000000 | 0 | XFOIL ncrit=9
91 | 7000000 | 0.1 | JavaFoil+Calcfoil stall+Eppler ext transition
92 | 7000000 | 0.1 | XFOIL ncrit=9
93 | 7000000 | 0.25 | JavaFoil+Calcfoil stall+Eppler ext transition
94 | 7000000 | 0.25 | XFOIL ncrit=9
95 | 7000000 | 0.5 | JavaFoil+Calcfoil stall+Eppler ext transition
96 | 7000000 | 0.5 | XFOIL ncrit=9
97 | 8000000 | 0 | JavaFoil+Calcfoil stall+Eppler ext transition
98 | 8000000 | 0 | XFOIL ncrit=9
99 | 8000000 | 0.1 | JavaFoil+Calcfoil stall+Eppler ext transition
100 | 8000000 | 0.1 | XFOIL ncrit=9
101 | 8000000 | 0.25 | JavaFoil+Calcfoil stall+Eppler ext transition
102 | 8000000 | 0.25 | XFOIL ncrit=9
103 | 8000000 | 0.5 | JavaFoil+Calcfoil stall+Eppler ext transition
104 | 8000000 | 0.5 | XFOIL ncrit=9
105 | 10000000 | 0 | JavaFoil+Calcfoil stall+Eppler ext transition
106 | 10000000 | 0 | XFOIL ncrit=9
107 | 10000000 | 0.1 | JavaFoil+Calcfoil stall+Eppler ext transition
108 | 10000000 | 0.1 | XFOIL ncrit=9
109 | 10000000 | 0.25 | JavaFoil+Calcfoil stall+Eppler ext transition
110 | 10000000 | 0.25 | XFOIL ncrit=9
111 | 10000000 | 0.5 | JavaFoil+Calcfoil stall+Eppler ext transition
112 | 10000000 | 0.5 | XFOIL ncrit=9
113 | 12000000 | 0 | JavaFoil+Calcfoil stall+Eppler ext transition
114 | 12000000 | 0 | XFOIL ncrit=9
115 | 12000000 | 0.1 | JavaFoil+Calcfoil stall+Eppler ext transition
116 | 12000000 | 0.1 | XFOIL ncrit=9
117 | 12000000 | 0.25 | JavaFoil+Calcfoil stall+Eppler ext transition
118 | 12000000 | 0.25 | XFOIL ncrit=9
119 | 12000000 | 0.5 | JavaFoil+Calcfoil stall+Eppler ext transition
120 | 12000000 | 0.5 | XFOIL ncrit=9
121 | 14000000 | 0 | JavaFoil+Calcfoil stall+Eppler ext transition
122 | 14000000 | 0 | XFOIL ncrit=9
123 | 14000000 | 0.1 | JavaFoil+Calcfoil stall+Eppler ext transition
124 | 14000000 | 0.1 | XFOIL ncrit=9
125 | 14000000 | 0.25 | JavaFoil+Calcfoil stall+Eppler ext transition
126 | 14000000 | 0.25 | XFOIL ncrit=9
127 | 14000000 | 0.5 | JavaFoil+Calcfoil stall+Eppler ext transition
128 | 14000000 | 0.5 | XFOIL ncrit=9
129 | 16000000 | 0 | JavaFoil+Calcfoil stall+Eppler ext transition
130 | 16000000 | 0 | XFOIL ncrit=9
131 | 16000000 | 0.1 | JavaFoil+Calcfoil stall+Eppler ext transition
132 | 16000000 | 0.1 | XFOIL ncrit=9
133 | 16000000 | 0.25 | JavaFoil+Calcfoil stall+Eppler ext transition
134 | 16000000 | 0.25 | XFOIL ncrit=9
135 | 16000000 | 0.5 | JavaFoil+Calcfoil stall+Eppler ext transition
136 | 16000000 | 0.5 | XFOIL ncrit=9
137 | 18000000 | 0 | JavaFoil+Calcfoil stall+Eppler ext transition
138 | 18000000 | 0 | XFOIL ncrit=9
139 | 18000000 | 0.1 | JavaFoil+Calcfoil stall+Eppler ext transition
140 | 18000000 | 0.1 | XFOIL ncrit=9
141 | 18000000 | 0.25 | JavaFoil+Calcfoil stall+Eppler ext transition
142 | 18000000 | 0.25 | XFOIL ncrit=9
143 | 18000000 | 0.5 | JavaFoil+Calcfoil stall+Eppler ext transition
144 | 18000000 | 0.5 | XFOIL ncrit=9
145 | 20000000 | 0 | JavaFoil+Calcfoil stall+Eppler ext transition
146 | 20000000 | 0 | XFOIL ncrit=9
147 | 20000000 | 0.1 | JavaFoil+Calcfoil stall+Eppler ext transition
148 | 20000000 | 0.1 | XFOIL ncrit=9
149 | 20000000 | 0.25 | JavaFoil+Calcfoil stall+Eppler ext transition
150 | 20000000 | 0.25 | XFOIL ncrit=9
151 | 20000000 | 0.5 | JavaFoil+Calcfoil stall+Eppler ext transition
152 | 20000000 | 0.5 | XFOIL ncrit=9

## 1. Re 50k Mach 0.00 (1)
BIGFOIL.COM POLAR EXPORT
hobiesm
HOBIE SM |  |  |  | Cl Max: | 1.021 | at alpha= | 9 | deg
JavaFoil+Calcfoil stall+Eppler ext transition |  |  |  | L/D Max: | 45.062 | at alpha= | 3.5 | deg
Re: | 50000 |  |  | Cd Min: | 0.01499 | at alpha= | -1.5 | deg
Mach: | 0 |  |  | Cl=0 at alpha= | -4.1889 | deg
|  |  |  | @ Cl=0.1, Cd= | 0.027012
|  |  |  | @ Cl=0.4, Cd= | 0.015154
|  |  |  | @ Cl=0.6, Cd= | 0.016086
alpha (deg) | Cl | Cd | Cm | Cl/Cd
-17 | -0.353 | 0.32577 | -0.026 | -1.083
-16.5 | -0.368 | 0.29545 | -0.026 | -1.246
-16 | -0.383 | 0.29115 | -0.025 | -1.317
-15.5 | -0.398 | 0.24868 | -0.027 | -1.602
-15 | -0.412 | 0.24192 | -0.026 | -1.705
-14.5 | -0.425 | 0.21681 | -0.027 | -1.962
-14 | -0.437 | 0.19985 | -0.027 | -2.186
-13.5 | -0.446 | 0.18075 | -0.028 | -2.47
-13 | -0.454 | 0.17098 | -0.028 | -2.653
-12.5 | -0.458 | 0.15648 | -0.029 | -2.927
-12 | -0.459 | 0.14239 | -0.03 | -3.224
-11.5 | -0.456 | 0.12884 | -0.031 | -3.543
-11 | -0.45 | 0.11601 | -0.031 | -3.876
-10.5 | -0.439 | 0.10654 | -0.031 | -4.116
-10 | -0.423 | 0.09848 | -0.032 | -4.296
-9.5 | -0.403 | 0.08939 | -0.032 | -4.509
-9 | -0.379 | 0.08164 | -0.033 | -4.639
-8.5 | -0.35 | 0.07493 | -0.033 | -4.676
-8 | -0.316 | 0.07019 | -0.033 | -4.508
-7.5 | -0.279 | 0.06461 | -0.033 | -4.324
-7 | -0.241 | 0.06 | -0.034 | -4.009
-6.5 | -0.2 | 0.05503 | -0.035 | -3.64
-6 | -0.159 | 0.05172 | -0.034 | -3.067
-5.5 | -0.116 | 0.04799 | -0.035 | -2.415
-5 | -0.072 | 0.04537 | -0.036 | -1.592
-4.5 | -0.028 | 0.04294 | -0.036 | -0.646
-4 | 0.017 | 0.04096 | -0.037 | 0.423
-3.5 | 0.063 | 0.03932 | -0.037 | 1.6
-3 | 0.135 | 0.01537 | -0.09 | 8.785
-2.5 | 0.192 | 0.01557 | -0.09 | 12.348
-2 | 0.25 | 0.01558 | -0.091 | 16.032
-1.5 | 0.307 | 0.01499 | -0.091 | 20.508
-1 | 0.365 | 0.01508 | -0.092 | 24.184
-0.5 | 0.422 | 0.0152 | -0.092 | 27.745
0 | 0.475 | 0.01547 | -0.093 | 30.684
0.5 | 0.532 | 0.01563 | -0.093 | 34.019
1 | 0.588 | 0.01599 | -0.093 | 36.777
1.5 | 0.644 | 0.01644 | -0.094 | 39.207
2 | 0.7 | 0.01693 | -0.094 | 41.384
2.5 | 0.756 | 0.01742 | -0.094 | 43.387
3 | 0.815 | 0.01859 | -0.095 | 43.831
3.5 | 0.869 | 0.01927 | -0.096 | 45.062
4 | 0.747 | 0.03643 | -0.04 | 20.498
4.5 | 0.789 | 0.03865 | -0.04 | 20.417
5 | 0.83 | 0.04107 | -0.039 | 20.221
5.5 | 0.871 | 0.04422 | -0.039 | 19.688
6 | 0.909 | 0.04748 | -0.039 | 19.154
6.5 | 0.941 | 0.05171 | -0.039 | 18.203
7 | 0.968 | 0.056 | -0.038 | 17.289
7.5 | 0.99 | 0.06025 | -0.038 | 16.436
8 | 1.007 | 0.06664 | -0.038 | 15.104
8.5 | 1.017 | 0.0725 | -0.037 | 14.024
9 | 1.021 | 0.07876 | -0.035 | 12.958
9.5 | 1.018 | 0.08605 | -0.034 | 11.83
10 | 1.009 | 0.09494 | -0.034 | 10.63
10.5 | 0.994 | 0.10441 | -0.033 | 9.524
11 | 0.974 | 0.11286 | -0.033 | 8.632
11.5 | 0.949 | 0.12537 | -0.033 | 7.571
12 | 0.92 | 0.14022 | -0.031 | 6.561
12.5 | 0.888 | 0.15372 | -0.032 | 5.774
13 | 0.852 | 0.17383 | -0.031 | 4.904
13.5 | 0.816 | 0.19077 | -0.031 | 4.276
14 | 0.778 | 0.19899 | -0.033 | 3.91

## 2. Re 50k Mach 0.00 (2)
BIGFOIL.COM POLAR EXPORT
hobiesm
HOBIE SM |  |  |  | Cl Max: | 1.2685 | at alpha= | 10.5 | deg
XFOIL ncrit=9 |  |  |  | L/D Max: | 41.7138 | at alpha= | 6.5 | deg
Re: | 50000 |  |  | Cd Min: | 0.24645 | at alpha= | -20 | deg
Mach: | 0 |  |  | Cl=0 at alpha= | -1.2571 | deg
|  |  |  | @ Cl=0.1, Cd= | 0.024079
|  |  |  | @ Cl=0.4, Cd= | 0.030404
|  |  |  | @ Cl=0.6, Cd= | 0.035147
alpha (deg) | Cl | Cd | Cm | Cl/Cd
-20 | -0.6449 | 0.24645 | 0.0303 | -2.6168
-19.5 | -0.6337 | 0.24582 | 0.0249 | -2.5779
-19 | -0.6161 | 0.23743 | 0.0216 | -2.5949
-18.5 | -0.5945 | 0.22764 | 0.0196 | -2.6116
-18 | -0.5779 | 0.22171 | 0.0162 | -2.6066
-17.5 | -0.5668 | 0.21924 | 0.0115 | -2.5853
-17 | -0.5536 | 0.21347 | 0.0077 | -2.5933
-16.5 | -0.5298 | 0.20288 | 0.0065 | -2.6114
-16 | -0.5174 | 0.19845 | 0.0027 | -2.6072
-15.5 | -0.5086 | 0.19411 | -0.0012 | -2.6202
-15 | -0.4847 | 0.18407 | -0.0023 | -2.6332
-14.5 | -0.4764 | 0.1802 | -0.006 | -2.6437
-14 | -0.4636 | 0.17313 | -0.0087 | -2.6778
-13.5 | -0.4444 | 0.16516 | -0.0101 | -2.6907
-13 | -0.4474 | 0.16359 | -0.0143 | -2.7349
-12.5 | -0.4202 | 0.15235 | -0.0145 | -2.7581
-12 | -0.428 | 0.15115 | -0.0187 | -2.8316
-11.5 | -0.399 | 0.13991 | -0.0184 | -2.8518
-11 | -0.411 | 0.13843 | -0.0226 | -2.969
-10.5 | -0.3821 | 0.12797 | -0.022 | -2.9859
-10 | -0.3717 | 0.12122 | -0.0232 | -3.0663
-9.5 | -0.3848 | 0.11926 | -0.0264 | -3.2266
-9 | -0.3743 | 0.11266 | -0.0265 | -3.3224
-8.5 | -0.3637 | 0.10596 | -0.0261 | -3.4324
-8 | -0.3524 | 0.09924 | -0.0251 | -3.551
-7.5 | -0.351 | 0.09382 | -0.0237 | -3.7412
-7 | -0.3573 | 0.08926 | -0.021 | -4.0029
-6.5 | -0.3714 | 0.08561 | -0.0192 | -4.3383
-6 | -0.3773 | 0.08077 | -0.0159 | -4.6713
-5.5 | -0.3813 | 0.07619 | -0.0119 | -5.0046
-5 | -0.3875 | 0.07157 | -0.0102 | -5.4143
-4 | -0.2539 | 0.03832 | -0.0597 | -6.6258
-3.5 | -0.1986 | 0.03218 | -0.0626 | -6.1715
-3 | -0.1525 | 0.0295 | -0.0622 | -5.1695
-2.5 | -0.1083 | 0.0278 | -0.0613 | -3.8957
-2 | -0.0645 | 0.02651 | -0.0606 | -2.433
-1.5 | -0.0222 | 0.02563 | -0.0597 | -0.86617
-1 | 0.0235 | 0.02507 | -0.0595 | 0.93738
-0.5 | 0.0695 | 0.02436 | -0.0592 | 2.853
0 | 0.1216 | 0.02388 | -0.0611 | 5.0921
0.5 | 0.2164 | 0.02615 | -0.0713 | 8.2753
1 | 0.3007 | 0.02812 | -0.0789 | 10.6935
1.5 | 0.3787 | 0.02991 | -0.0849 | 12.6613
2 | 0.4511 | 0.03159 | -0.0895 | 14.2798
2.5 | 0.5195 | 0.03321 | -0.093 | 15.6429
3 | 0.5847 | 0.03478 | -0.0955 | 16.8114
3.5 | 0.6477 | 0.03629 | -0.0973 | 17.8479
4 | 0.7109 | 0.03765 | -0.0985 | 18.8818
4.5 | 0.7773 | 0.03869 | -0.0995 | 20.0905
5 | 0.8455 | 0.03928 | -0.0997 | 21.5249
6 | 1.0029 | 0.03452 | -0.0938 | 29.0527
6.5 | 1.0612 | 0.02544 | -0.078 | 41.7138
7 | 1.0435 | 0.02916 | -0.0656 | 35.7853
7.5 | 1.0463 | 0.03445 | -0.0594 | 30.3716
8 | 1.0742 | 0.03855 | -0.0548 | 27.8651
8.5 | 1.1586 | 0.04384 | -0.0555 | 26.4279
9 | 1.2234 | 0.05104 | -0.0548 | 23.9694
9.5 | 1.2546 | 0.05934 | -0.0516 | 21.1426
10 | 1.264 | 0.06809 | -0.0478 | 18.5637
10.5 | 1.2685 | 0.07809 | -0.0448 | 16.2441
11 | 1.1812 | 0.08428 | -0.038 | 14.0152
11.5 | 1.1175 | 0.09633 | -0.041 | 11.6007
12 | 1.089 | 0.10997 | -0.0459 | 9.9027
12.5 | 0.9928 | 0.13892 | -0.0691 | 7.1466
13 | 0.9618 | 0.16317 | -0.0846 | 5.8945
13.5 | 0.9466 | 0.18431 | -0.0991 | 5.1359
14 | 0.9387 | 0.19097 | -0.1042 | 4.9154
14.5 | 0.9626 | 0.20113 | -0.1059 | 4.786
15 | 0.9621 | 0.20695 | -0.1106 | 4.6489
15.5 | 0.9748 | 0.21481 | -0.1139 | 4.538

## 3. Re 50k Mach 0.10 (1)
BIGFOIL.COM POLAR EXPORT
hobiesm
HOBIE SM |  |  |  | Cl Max: | 1.017 | at alpha= | 9 | deg
JavaFoil+Calcfoil stall+Eppler ext transition |  |  |  | L/D Max: | 45.09 | at alpha= | 3.5 | deg
Re: | 50000 |  |  | Cd Min: | 0.01364 | at alpha= | 0.5 | deg
Mach: | 0.1 |  |  | Cl=0 at alpha= | -4.1889 | deg
|  |  |  | @ Cl=0.1, Cd= | 0.027222
|  |  |  | @ Cl=0.4, Cd= | 0.015146
|  |  |  | @ Cl=0.6, Cd= | 0.016121
alpha (deg) | Cl | Cd | Cm | Cl/Cd
-17 | -0.314 | 0.36642 | -0.026 | -0.858
-16.5 | -0.332 | 0.33417 | -0.026 | -0.993
-16 | -0.349 | 0.32759 | -0.025 | -1.066
-15.5 | -0.367 | 0.27557 | -0.027 | -1.331
-15 | -0.384 | 0.25996 | -0.026 | -1.475
-14.5 | -0.399 | 0.2313 | -0.027 | -1.727
-14 | -0.414 | 0.2129 | -0.027 | -1.944
-13.5 | -0.426 | 0.19187 | -0.028 | -2.223
-13 | -0.437 | 0.179 | -0.028 | -2.439
-12.5 | -0.444 | 0.15736 | -0.029 | -2.821
-12 | -0.448 | 0.14438 | -0.03 | -3.101
-11.5 | -0.448 | 0.13023 | -0.031 | -3.437
-11 | -0.443 | 0.1187 | -0.031 | -3.733
-10.5 | -0.434 | 0.11138 | -0.032 | -3.897
-10 | -0.42 | 0.10092 | -0.032 | -4.163
-9.5 | -0.401 | 0.09166 | -0.032 | -4.38
-9 | -0.378 | 0.08326 | -0.033 | -4.542
-8.5 | -0.35 | 0.07611 | -0.033 | -4.605
-8 | -0.317 | 0.06965 | -0.033 | -4.549
-7.5 | -0.28 | 0.06541 | -0.034 | -4.28
-7 | -0.241 | 0.05974 | -0.034 | -4.038
-6.5 | -0.201 | 0.05489 | -0.035 | -3.661
-6 | -0.159 | 0.05162 | -0.035 | -3.085
-5.5 | -0.116 | 0.04819 | -0.035 | -2.415
-5 | -0.073 | 0.04534 | -0.036 | -1.6
-4.5 | -0.028 | 0.04304 | -0.036 | -0.648
-4 | 0.017 | 0.04099 | -0.037 | 0.425
-3.5 | 0.063 | 0.03931 | -0.038 | 1.608
-3 | 0.136 | 0.01546 | -0.091 | 8.779
-2.5 | 0.193 | 0.01564 | -0.091 | 12.354
-2 | 0.251 | 0.01557 | -0.091 | 16.123
-1.5 | 0.309 | 0.01498 | -0.092 | 20.618
-1 | 0.366 | 0.01507 | -0.092 | 24.318
-0.5 | 0.424 | 0.0152 | -0.093 | 27.891
0 | 0.477 | 0.01556 | -0.093 | 30.659
0.5 | 0.534 | 0.01364 | -0.094 | 39.184
1 | 0.591 | 0.01605 | -0.094 | 36.841
1.5 | 0.648 | 0.0165 | -0.094 | 39.259
2 | 0.704 | 0.01697 | -0.095 | 41.455
2.5 | 0.759 | 0.01748 | -0.095 | 43.449
3 | 0.819 | 0.01866 | -0.096 | 43.889
3.5 | 0.873 | 0.01936 | -0.096 | 45.09
4 | 0.75 | 0.03646 | -0.04 | 20.583
4.5 | 0.793 | 0.03863 | -0.04 | 20.524
5 | 0.834 | 0.0412 | -0.039 | 20.249
5.5 | 0.874 | 0.04439 | -0.039 | 19.7
6 | 0.913 | 0.04771 | -0.039 | 19.141
6.5 | 0.945 | 0.05136 | -0.039 | 18.392
7 | 0.971 | 0.05657 | -0.039 | 17.166
7.5 | 0.992 | 0.06105 | -0.038 | 16.252
8 | 1.007 | 0.06607 | -0.038 | 15.244
8.5 | 1.016 | 0.07233 | -0.037 | 14.04
9 | 1.017 | 0.07945 | -0.035 | 12.802
9.5 | 1.012 | 0.08784 | -0.034 | 11.518
10 | 1 | 0.09709 | -0.034 | 10.296
10.5 | 0.981 | 0.10547 | -0.033 | 9.302
11 | 0.957 | 0.11781 | -0.033 | 8.12
11.5 | 0.927 | 0.12869 | -0.032 | 7.203
12 | 0.893 | 0.14378 | -0.032 | 6.211
12.5 | 0.856 | 0.15883 | -0.032 | 5.387
13 | 0.816 | 0.17923 | -0.031 | 4.55
13.5 | 0.774 | 0.20183 | -0.031 | 3.835
14 | 0.732 | 0.22497 | -0.031 | 3.252

## 4. Re 50k Mach 0.10 (2)
BIGFOIL.COM POLAR EXPORT
hobiesm
HOBIE SM |  |  |  | Cl Max: | 1.2606 | at alpha= | 10.5 | deg
XFOIL ncrit=9 |  |  |  | L/D Max: | 41.5695 | at alpha= | 6.5 | deg
Re: | 50000 |  |  | Cd Min: | 0.24739 | at alpha= | -20 | deg
Mach: | 0.1 |  |  | Cl=0 at alpha= | -1.2402 | deg
|  |  |  | @ Cl=0.1, Cd= | 0.024307
|  |  |  | @ Cl=0.4, Cd= | 0.030509
|  |  |  | @ Cl=0.6, Cd= | 0.035248
alpha (deg) | Cl | Cd | Cm | Cl/Cd
-20 | -0.6471 | 0.24739 | 0.0305 | -2.6157
-19.5 | -0.6365 | 0.24739 | 0.025 | -2.5729
-19 | -0.6162 | 0.23677 | 0.0222 | -2.6025
-18.5 | -0.5959 | 0.22817 | 0.0198 | -2.6116
-18 | -0.5793 | 0.22236 | 0.0163 | -2.6052
-17.5 | -0.569 | 0.22048 | 0.0114 | -2.5807
-17 | -0.5519 | 0.2123 | 0.0083 | -2.5996
-16.5 | -0.5304 | 0.20331 | 0.0066 | -2.6088
-16 | -0.519 | 0.19941 | 0.0026 | -2.6027
-15.5 | -0.5055 | 0.19285 | -0.0006 | -2.6212
-15 | -0.485 | 0.18447 | -0.0023 | -2.6292
-14.5 | -0.4779 | 0.18116 | -0.0062 | -2.638
-14 | -0.4616 | 0.17283 | -0.0084 | -2.6708
-13.5 | -0.4443 | 0.16557 | -0.0101 | -2.6835
-13 | -0.4491 | 0.1646 | -0.0146 | -2.7284
-12.5 | -0.4196 | 0.15271 | -0.0146 | -2.7477
-12 | -0.4297 | 0.1521 | -0.019 | -2.8251
-11.5 | -0.3987 | 0.14033 | -0.0186 | -2.8412
-11 | -0.398 | 0.13565 | -0.0215 | -2.934
-10.5 | -0.3825 | 0.12856 | -0.0223 | -2.9753
-10 | -0.3696 | 0.12139 | -0.0232 | -3.0447
-9.5 | -0.3861 | 0.12002 | -0.0267 | -3.217
-9 | -0.3756 | 0.11337 | -0.0268 | -3.313
-8.5 | -0.3651 | 0.10668 | -0.0264 | -3.4224
-8 | -0.3534 | 0.09984 | -0.0254 | -3.5397
-7.5 | -0.3512 | 0.09431 | -0.0239 | -3.7239
-7 | -0.3572 | 0.08971 | -0.0212 | -3.9817
-6.5 | -0.3725 | 0.08619 | -0.0194 | -4.3218
-6 | -0.3735 | 0.08085 | -0.0153 | -4.6197
-5.5 | -0.3812 | 0.0766 | -0.0118 | -4.9765
-4.5 | -0.314 | 0.04906 | -0.0514 | -6.4003
-4 | -0.2565 | 0.03873 | -0.0598 | -6.6228
-3.5 | -0.2028 | 0.03272 | -0.0625 | -6.198
-3 | -0.1549 | 0.02976 | -0.0625 | -5.205
-2.5 | -0.1113 | 0.02805 | -0.0613 | -3.9679
-2 | -0.0666 | 0.02675 | -0.0608 | -2.4897
-1.5 | -0.0239 | 0.02583 | -0.06 | -0.92528
-1 | 0.0221 | 0.0253 | -0.0599 | 0.87352
-0.5 | 0.068 | 0.02465 | -0.0595 | 2.7586
0 | 0.125 | 0.02404 | -0.0622 | 5.1997
0.5 | 0.2186 | 0.02628 | -0.072 | 8.3181
1 | 0.3024 | 0.02824 | -0.0795 | 10.7082
1.5 | 0.38 | 0.03004 | -0.0854 | 12.6498
2 | 0.4525 | 0.03174 | -0.0899 | 14.2565
2.5 | 0.5211 | 0.03338 | -0.0933 | 15.6111
3 | 0.5871 | 0.03495 | -0.0959 | 16.7983
3.5 | 0.6517 | 0.03644 | -0.0978 | 17.8842
4 | 0.7174 | 0.03772 | -0.0992 | 19.0191
4.5 | 0.7867 | 0.03864 | -0.1004 | 20.3597
5 | 0.8569 | 0.03907 | -0.1004 | 21.9324
5.5 | 0.8957 | 0.04105 | -0.0978 | 21.8197
6 | 0.985 | 0.03806 | -0.0951 | 25.8802
6.5 | 1.0621 | 0.02555 | -0.077 | 41.5695
7 | 1.0441 | 0.02964 | -0.0651 | 35.226
7.5 | 1.0468 | 0.03483 | -0.0588 | 30.0546
8 | 1.0755 | 0.03897 | -0.0541 | 27.5982
8.5 | 1.1631 | 0.04446 | -0.0551 | 26.1606
9 | 1.2249 | 0.0518 | -0.0541 | 23.6467
9.5 | 1.2529 | 0.06017 | -0.0507 | 20.8227
10.5 | 1.2606 | 0.07891 | -0.0439 | 15.9752
11 | 1.1699 | 0.08522 | -0.0379 | 13.728
11.5 | 1.104 | 0.09807 | -0.0424 | 11.2573
12 | 1.0677 | 0.11291 | -0.0493 | 9.4562
12.5 | 0.9886 | 0.14069 | -0.0707 | 7.0268
13 | 0.9607 | 0.16618 | -0.0868 | 5.7811
13.5 | 0.9492 | 0.18518 | -0.0996 | 5.1258
14 | 0.9404 | 0.19162 | -0.1049 | 4.9076
15 | 0.964 | 0.20763 | -0.1115 | 4.6429
15.5 | 0.978 | 0.21575 | -0.1146 | 4.533

## 5. Re 50k Mach 0.25 (1)
BIGFOIL.COM POLAR EXPORT
hobiesm
HOBIE SM |  |  |  | Cl Max: | 1.005 | at alpha= | 8 | deg
JavaFoil+Calcfoil stall+Eppler ext transition |  |  |  | L/D Max: | 45.2 | at alpha= | 3.5 | deg
Re: | 50000 |  |  | Cd Min: | 0.01521 | at alpha= | -1.5 | deg
Mach: | 0.25 |  |  | Cl=0 at alpha= | -4.1915 | deg
|  |  |  | @ Cl=0.1, Cd= | 0.028229
|  |  |  | @ Cl=0.4, Cd= | 0.015305
|  |  |  | @ Cl=0.6, Cd= | 0.33072
alpha (deg) | Cl | Cd | Cm | Cl/Cd
-15.5 | -0.061 | 1.5049 | -0.029 | -0.041
-15 | -0.059 | 1.7885 | -0.03 | -0.033
-14.5 | -0.135 | 0.72377 | -0.028 | -0.187
-14 | -0.194 | 0.44752 | -0.027 | -0.434
-13.5 | -0.241 | 0.35566 | -0.026 | -0.679
-13 | -0.283 | 0.26805 | -0.027 | -1.054
-12.5 | -0.318 | 0.23325 | -0.027 | -1.364
-12 | -0.348 | 0.19952 | -0.028 | -1.742
-11.5 | -0.371 | 0.16713 | -0.03 | -2.218
-11 | -0.386 | 0.14684 | -0.031 | -2.631
-10.5 | -0.394 | 0.13092 | -0.032 | -3.011
-10 | -0.394 | 0.11389 | -0.033 | -3.46
-9.5 | -0.386 | 0.10126 | -0.033 | -3.813
-9 | -0.371 | 0.09073 | -0.033 | -4.086
-8.5 | -0.349 | 0.08278 | -0.034 | -4.211
-8 | -0.318 | 0.07466 | -0.034 | -4.256
-7.5 | -0.282 | 0.06788 | -0.034 | -4.159
-7 | -0.244 | 0.06211 | -0.035 | -3.935
-6.5 | -0.204 | 0.05673 | -0.036 | -3.602
-6 | -0.162 | 0.05296 | -0.035 | -3.066
-5.5 | -0.119 | 0.04952 | -0.036 | -2.402
-5 | -0.074 | 0.0461 | -0.037 | -1.61
-4.5 | -0.029 | 0.04344 | -0.037 | -0.658
-4 | 0.018 | 0.04136 | -0.038 | 0.432
-3.5 | 0.065 | 0.03958 | -0.038 | 1.639
-3 | 0.139 | 0.01558 | -0.093 | 8.94
-2.5 | 0.198 | 0.01572 | -0.093 | 12.623
-2 | 0.258 | 0.0157 | -0.094 | 16.429
-1.5 | 0.317 | 0.01521 | -0.094 | 20.864
-1 | 0.376 | 0.01524 | -0.095 | 24.702
-0.5 | 0.435 | 0.0154 | -0.095 | 28.279
0 | 0.49 | 0.01569 | -0.096 | 31.205
0.5 | 0.548 | 0.016 | -0.096 | 34.272
1 | 0.607 | 0.01634 | -0.096 | 37.115
1.5 | 0.664 | 0.01675 | -0.097 | 39.657
2 | 0.722 | 0.01726 | -0.097 | 41.815
2.5 | 0.779 | 0.01781 | -0.097 | 43.723
3 | 0.84 | 0.01905 | -0.098 | 44.11
3.5 | 0.895 | 0.01981 | -0.099 | 45.2
4 | 0.77 | 0.03665 | -0.041 | 21.013
4.5 | 0.813 | 0.03897 | -0.041 | 20.866
5 | 0.855 | 0.04163 | -0.04 | 20.54
5.5 | 0.895 | 0.045 | -0.04 | 19.896
6 | 0.934 | 0.0486 | -0.04 | 19.216
6.5 | 0.963 | 0.05274 | -0.04 | 18.256
7 | 0.985 | 0.0581 | -0.039 | 16.956
7.5 | 0.999 | 0.06366 | -0.039 | 15.7
8 | 1.005 | 0.06958 | -0.038 | 14.437
8.5 | 0.999 | 0.07841 | -0.036 | 12.744
9 | 0.983 | 0.08753 | -0.035 | 11.228
9.5 | 0.955 | 0.09929 | -0.034 | 9.614
10 | 0.915 | 0.11296 | -0.033 | 8.097
10.5 | 0.863 | 0.12846 | -0.033 | 6.72
11 | 0.801 | 0.14753 | -0.032 | 5.43
11.5 | 0.73 | 0.17177 | -0.032 | 4.249
12 | 0.651 | 0.21969 | -0.032 | 2.962
12.5 | 0.565 | 0.25351 | -0.033 | 2.23
13 | 0.474 | 0.33072 | -0.033 | 1.434

## 6. Re 50k Mach 0.25 (2)
BIGFOIL.COM POLAR EXPORT
hobiesm
HOBIE SM |  |  |  | Cl Max: | 1.2309 | at alpha= | 9.5 | deg
XFOIL ncrit=9 |  |  |  | L/D Max: | 40.1427 | at alpha= | 6.5 | deg
Re: | 50000 |  |  | Cd Min: | 0.2541 | at alpha= | -20 | deg
Mach: | 0.25 |  |  | Cl=0 at alpha= | -1.1304 | deg
|  |  |  | @ Cl=0.1, Cd= | 0.025538
|  |  |  | @ Cl=0.4, Cd= | 0.030947
|  |  |  | @ Cl=0.6, Cd= | 0.035977
alpha (deg) | Cl | Cd | Cm | Cl/Cd
-20 | -0.6607 | 0.2541 | 0.0311 | -2.6002
-19 | -0.6227 | 0.23812 | 0.0243 | -2.6151
-18.5 | -0.6041 | 0.23145 | 0.0209 | -2.6101
-18 | -0.5886 | 0.2269 | 0.0166 | -2.5941
-17.5 | -0.5825 | 0.22818 | 0.011 | -2.5528
-17 | -0.5532 | 0.21262 | 0.01 | -2.6018
-16.5 | -0.5354 | 0.20613 | 0.0069 | -2.5974
-16 | -0.5299 | 0.20578 | 0.0017 | -2.5751
-15.5 | -0.5034 | 0.19316 | 0.0005 | -2.6061
-15 | -0.4879 | 0.18713 | -0.0025 | -2.6073
-14.5 | -0.4882 | 0.18715 | -0.0074 | -2.6086
-14 | -0.4575 | 0.17364 | -0.0079 | -2.6348
-13.5 | -0.4472 | 0.16876 | -0.0111 | -2.6499
-13 | -0.4347 | 0.16186 | -0.0136 | -2.6857
-12.5 | -0.4207 | 0.15556 | -0.0156 | -2.7044
-12 | -0.4064 | 0.14812 | -0.0174 | -2.7437
-11.5 | -0.4018 | 0.1438 | -0.02 | -2.7942
-11 | -0.383 | 0.1352 | -0.0209 | -2.8328
-10.5 | -0.3887 | 0.13265 | -0.0241 | -2.9303
-10 | -0.3649 | 0.12328 | -0.024 | -2.9599
-9.5 | -0.3539 | 0.11678 | -0.0248 | -3.0305
-9 | -0.3469 | 0.11095 | -0.0256 | -3.1266
-8.5 | -0.3472 | 0.10608 | -0.0265 | -3.273
-8 | -0.3607 | 0.10345 | -0.0268 | -3.4867
-7.5 | -0.3577 | 0.09764 | -0.025 | -3.6635
-7 | -0.3628 | 0.09281 | -0.0223 | -3.9091
-6.5 | -0.3524 | 0.08621 | -0.0183 | -4.0877
-6 | -0.3633 | 0.08224 | -0.0144 | -4.4176
-5.5 | -0.3876 | 0.07961 | -0.0127 | -4.8687
-5 | -0.3871 | 0.07393 | -0.0082 | -5.236
-4.5 | -0.3367 | 0.05546 | -0.0449 | -6.071
-4 | -0.2796 | 0.04318 | -0.0569 | -6.4752
-3.5 | -0.2241 | 0.03594 | -0.0616 | -6.2354
-3 | -0.1717 | 0.0317 | -0.0629 | -5.4164
-2.5 | -0.1229 | 0.02939 | -0.0628 | -4.1817
-2 | -0.0791 | 0.02795 | -0.0618 | -2.8301
-1.5 | -0.034 | 0.02693 | -0.0613 | -1.2625
-1 | 0.012 | 0.02638 | -0.0611 | 0.45489
-0.5 | 0.0593 | 0.02603 | -0.0611 | 2.2781
0 | 0.1437 | 0.02501 | -0.0678 | 5.7457
0.5 | 0.237 | 0.02714 | -0.0771 | 8.7325
1 | 0.3195 | 0.02905 | -0.0838 | 10.9983
1.5 | 0.3956 | 0.03084 | -0.089 | 12.8275
2 | 0.4669 | 0.03258 | -0.0929 | 14.3309
2.5 | 0.5342 | 0.03429 | -0.0958 | 15.5789
3 | 0.5993 | 0.03596 | -0.0978 | 16.6657
3.5 | 0.6638 | 0.03753 | -0.0993 | 17.6872
4 | 0.7298 | 0.03894 | -0.1005 | 18.7417
4.5 | 0.8015 | 0.03989 | -0.1013 | 20.0928
5 | 0.8415 | 0.04209 | -0.099 | 19.9929
5.5 | 0.8994 | 0.04335 | -0.0975 | 20.7474
6 | 0.9724 | 0.04283 | -0.095 | 22.7037
6.5 | 1.069 | 0.02663 | -0.0727 | 40.1427
7.5 | 1.0497 | 0.03687 | -0.0557 | 28.4703
8 | 1.0815 | 0.04134 | -0.0511 | 26.1611
8.5 | 1.1795 | 0.04778 | -0.0521 | 24.6861
9 | 1.2221 | 0.05551 | -0.0496 | 22.0159
9.5 | 1.2309 | 0.06379 | -0.0455 | 19.2961
10 | 1.221 | 0.07237 | -0.0414 | 16.8716
10.5 | 1.2009 | 0.08122 | -0.0383 | 14.7858
11 | 1.1253 | 0.09088 | -0.04 | 12.3823
11.5 | 1.0494 | 0.10827 | -0.0517 | 9.6924
12 | 1.0089 | 0.12734 | -0.0637 | 7.9229
12.5 | 0.977 | 0.14814 | -0.0774 | 6.5951
13.5 | 0.962 | 0.18978 | -0.1028 | 5.069
14 | 0.9509 | 0.19519 | -0.1087 | 4.8717
14.5 | 0.9721 | 0.20494 | -0.1111 | 4.7433

## 7. Re 50k Mach 0.50 (1)
BIGFOIL.COM POLAR EXPORT
hobiesm
HOBIE SM |  |  |  | Cl Max: | 1.27 | at alpha= | 20 | deg
JavaFoil+Calcfoil stall+Eppler ext transition |  |  |  | L/D Max: | 44.427 | at alpha= | 3 | deg
Re: | 50000 |  |  | Cd Min: | 0.01605 | at alpha= | -2.5 | deg
Mach: | 0.5 |  |  | Cl=0 at alpha= | -4.1961 | deg
|  |  |  | @ Cl=0.1, Cd= | 0.039875
|  |  |  | @ Cl=0.4, Cd= | 0.016479
|  |  |  | @ Cl=0.6, Cd= | 0.016943
alpha (deg) | Cl | Cd | Cm | Cl/Cd
-20 | -0.802 | 0.46393 | -0.051 | -1.729
-19.5 | -0.778 | 0.45745 | -0.051 | -1.701
-19 | -0.752 | 0.41475 | -0.049 | -1.812
-18.5 | -0.727 | 0.42913 | -0.049 | -1.695
-18 | -0.703 | 0.42242 | -0.05 | -1.664
-17.5 | -0.678 | 0.41813 | -0.05 | -1.622
-17 | -0.652 | 0.36735 | -0.049 | -1.776
-16.5 | -0.627 | 0.35547 | -0.048 | -1.765
-16 | -0.602 | 0.34031 | -0.048 | -1.77
-15.5 | -0.578 | 0.33718 | -0.048 | -1.713
-15 | -0.553 | 0.33781 | -0.049 | -1.637
-14.5 | -0.526 | 0.29773 | -0.046 | -1.768
-14 | -0.501 | 0.3108 | -0.046 | -1.613
-13.5 | -0.477 | 0.2763 | -0.046 | -1.725
-13 | -0.451 | 0.30211 | -0.046 | -1.494
-12.5 | -0.426 | 0.25595 | -0.047 | -1.666
-12 | -0.4 | 0.25213 | -0.042 | -1.586
-11.5 | -0.375 | 0.22169 | -0.042 | -1.69
-11 | -0.349 | 0.24345 | -0.042 | -1.435
-10.5 | -0.324 | 0.24057 | -0.042 | -1.347
-10 | -0.299 | 0.20943 | -0.043 | -1.427
-9.5 | -0.273 | 0.21144 | -0.038 | -1.29
-9 | -0.247 | 0.20858 | -0.038 | -1.186
-8.5 | -0.222 | 0.20479 | -0.038 | -1.083
-8 | -0.196 | 0.20337 | -0.038 | -0.965
-7.5 | -0.171 | 0.13419 | -0.04 | -1.272
-7 | -0.196 | 0.10595 | -0.039 | -1.851
-6.5 | -0.199 | 0.07546 | -0.039 | -2.631
-6 | -0.168 | 0.06255 | -0.039 | -2.679
-5.5 | -0.127 | 0.05386 | -0.04 | -2.352
-5 | -0.081 | 0.04905 | -0.04 | -1.642
-4.5 | -0.031 | 0.04573 | -0.041 | -0.686
-4 | 0.02 | 0.04293 | -0.041 | 0.46
-3.5 | 0.072 | 0.04072 | -0.042 | 1.768
-3 | 0.125 | 0.03912 | -0.043 | 3.196
-2.5 | 0.221 | 0.01605 | -0.104 | 13.78
-2 | 0.288 | 0.01637 | -0.104 | 17.571
-1.5 | 0.354 | 0.01634 | -0.105 | 21.691
-1 | 0.42 | 0.01654 | -0.105 | 25.413
-0.5 | 0.486 | 0.01643 | -0.106 | 29.598
0 | 0.545 | 0.01663 | -0.107 | 32.787
0.5 | 0.61 | 0.017 | -0.107 | 35.87
1 | 0.673 | 0.01749 | -0.107 | 38.501
1.5 | 0.737 | 0.0181 | -0.107 | 40.701
2 | 0.799 | 0.01883 | -0.107 | 42.44
2.5 | 0.861 | 0.01962 | -0.108 | 43.898
3 | 0.932 | 0.02098 | -0.109 | 44.427
3.5 | 0.808 | 0.0352 | -0.046 | 22.949
4 | 0.855 | 0.03749 | -0.045 | 22.798
4.5 | 0.899 | 0.04048 | -0.045 | 22.203
5 | 0.939 | 0.04424 | -0.044 | 21.234
5.5 | 0.975 | 0.05937 | -0.044 | 16.415
6 | 1.002 | 0.05629 | -0.043 | 17.801
6.5 | 0.985 | 0.0668 | -0.043 | 14.747
7 | 0.855 | 0.09176 | -0.037 | 9.318
7.5 | 0.61 | 0.15912 | -0.034 | 3.832
8 | 0.637 | 0.19014 | -0.045 | 3.349
8.5 | 0.663 | 0.20232 | -0.045 | 3.276
9 | 0.689 | 0.20884 | -0.045 | 3.298
9.5 | 0.715 | 0.21372 | -0.045 | 3.345
10 | 0.741 | 0.21397 | -0.046 | 3.462
10.5 | 0.768 | 0.22257 | -0.05 | 3.449
11 | 0.794 | 0.2422 | -0.051 | 3.277
11.5 | 0.82 | 0.22721 | -0.052 | 3.608
12 | 0.846 | 0.23221 | -0.052 | 3.642
12.5 | 0.872 | 0.24334 | -0.053 | 3.582
13 | 0.897 | 0.24369 | -0.054 | 3.683
13.5 | 0.926 | 0.2699 | -0.059 | 3.429
14 | 0.951 | 0.2763 | -0.06 | 3.443
14.5 | 0.977 | 0.29128 | -0.06 | 3.354
15 | 1.003 | 0.31183 | -0.061 | 3.216
15.5 | 1.031 | 0.38404 | -0.064 | 2.684
16 | 1.056 | 0.38808 | -0.065 | 2.722
16.5 | 1.083 | 0.38032 | -0.066 | 2.848
17 | 1.111 | 0.38888 | -0.069 | 2.857
17.5 | 1.137 | 0.39192 | -0.07 | 2.9
18 | 1.165 | 0.44713 | -0.072 | 2.605
18.5 | 1.19 | 0.44161 | -0.072 | 2.695
19 | 1.219 | 0.48251 | -0.075 | 2.526
19.5 | 1.244 | 0.47651 | -0.075 | 2.611
20 | 1.27 | 0.47328 | -0.076 | 2.683

## 8. Re 50k Mach 0.50 (2)
BIGFOIL.COM POLAR EXPORT
hobiesm
HOBIE SM |  |  |  | Cl Max: | 1.2578 | at alpha= | 20 | deg
XFOIL ncrit=9 |  |  |  | L/D Max: | 26.6592 | at alpha= | 7 | deg
Re: | 50000 |  |  | Cd Min: | 0.32357 | at alpha= | 20 | deg
Mach: | 0.5 |  |  | Cl=0 at alpha= | -1.0137 | deg
|  |  |  | @ Cl=0.1, Cd= | 0.030981
|  |  |  | @ Cl=0.4, Cd= | 0.03311
|  |  |  | @ Cl=0.6, Cd= | 0.039526
alpha (deg) | Cl | Cd | Cm | Cl/Cd
-20 | -0.7145 | 0.27174 | 0.0394 | -2.6294
-19.5 | -0.6925 | 0.26432 | 0.0347 | -2.6199
-19 | -0.6734 | 0.26008 | 0.0291 | -2.5892
-18 | -0.6274 | 0.24148 | 0.0211 | -2.5981
-17.5 | -0.6055 | 0.23396 | 0.017 | -2.588
-17 | -0.5906 | 0.23166 | 0.0113 | -2.5494
-16.5 | -0.5645 | 0.2196 | 0.0085 | -2.5706
-16 | -0.5428 | 0.21194 | 0.005 | -2.5611
-15.5 | -0.5323 | 0.21054 | -0.0005 | -2.5283
-15 | -0.5031 | 0.1973 | -0.0025 | -2.5499
-14.5 | -0.4837 | 0.19043 | -0.0058 | -2.54
-14 | -0.4808 | 0.19034 | -0.011 | -2.526
-13.5 | -0.4456 | 0.17559 | -0.0119 | -2.5377
-13 | -0.4441 | 0.17464 | -0.0165 | -2.5429
-12.5 | -0.4121 | 0.16193 | -0.0174 | -2.5449
-12 | -0.4075 | 0.15827 | -0.021 | -2.5747
-11.5 | -0.3821 | 0.1485 | -0.0221 | -2.5731
-11 | -0.3716 | 0.1424 | -0.0246 | -2.6096
-10.5 | -0.3636 | 0.13739 | -0.0266 | -2.6465
-10 | -0.3462 | 0.12965 | -0.0274 | -2.6703
-9.5 | -0.3304 | 0.12232 | -0.0281 | -2.7011
-9 | -0.3217 | 0.11629 | -0.0291 | -2.7664
-8.5 | -0.3199 | 0.11144 | -0.0298 | -2.8706
-8 | -0.3266 | 0.10816 | -0.0298 | -3.0196
-7.5 | -0.3033 | 0.09946 | -0.0277 | -3.0495
-7 | -0.3031 | 0.09466 | -0.0254 | -3.202
-6.5 | -0.3114 | 0.09056 | -0.0218 | -3.4386
-6 | -0.3275 | 0.08702 | -0.0164 | -3.7635
-5.5 | -0.3508 | 0.08394 | -0.01 | -4.1792
-5 | -0.3702 | 0.08043 | -0.005 | -4.6028
-4.5 | -0.387 | 0.07666 | -0.0014 | -5.0483
-4 | -0.3638 | 0.06292 | -0.0335 | -5.7819
-3.5 | -0.3291 | 0.05467 | -0.0414 | -6.0198
-3 | -0.2673 | 0.04503 | -0.054 | -5.936
-2.5 | -0.2057 | 0.03884 | -0.0601 | -5.2961
-2 | -0.1399 | 0.03427 | -0.0648 | -4.0823
-1.5 | -0.0853 | 0.03228 | -0.0656 | -2.6425
-1 | 0.0024 | 0.03121 | -0.072 | 0.076898
-0.5 | 0.1047 | 0.03097 | -0.0805 | 3.3807
0 | 0.1987 | 0.0307 | -0.0871 | 6.4723
0.5 | 0.2864 | 0.03033 | -0.0926 | 9.4428
1 | 0.3697 | 0.03232 | -0.0978 | 11.4387
1.5 | 0.446 | 0.03431 | -0.1014 | 12.9991
2 | 0.5185 | 0.03631 | -0.1039 | 14.2798
2.5 | 0.5759 | 0.03848 | -0.1042 | 14.9662
3 | 0.6298 | 0.04082 | -0.104 | 15.4287
3.5 | 0.6843 | 0.04325 | -0.1035 | 15.822
4 | 0.7415 | 0.04569 | -0.1029 | 16.2289
4.5 | 0.8043 | 0.04799 | -0.1022 | 16.7597
5 | 0.8287 | 0.05194 | -0.0992 | 15.9549
5.5 | 0.8632 | 0.05585 | -0.097 | 15.4557
6 | 0.894 | 0.06034 | -0.0949 | 14.816
6.5 | 0.9151 | 0.06576 | -0.0929 | 13.9158
7 | 1.0765 | 0.04038 | -0.0551 | 26.6592
7.5 | 1.0756 | 0.04696 | -0.0504 | 22.9046
8 | 1.0962 | 0.05325 | -0.0459 | 20.5859
8.5 | 1.1107 | 0.06109 | -0.0435 | 18.1814
9 | 1.1103 | 0.07045 | -0.0431 | 15.7601
9.5 | 1.0868 | 0.0822 | -0.0467 | 13.2214
10 | 1.0536 | 0.09627 | -0.0541 | 10.9442
10.5 | 1.0101 | 0.11443 | -0.0669 | 8.8272
11 | 0.9893 | 0.13105 | -0.0772 | 7.549
11.5 | 0.9838 | 0.14511 | -0.0849 | 6.7797
12 | 0.9894 | 0.15757 | -0.0908 | 6.2791
12.5 | 0.9894 | 0.17118 | -0.0993 | 5.7799
13 | 1.0069 | 0.18305 | -0.1037 | 5.5007
13.5 | 0.9961 | 0.20241 | -0.121 | 4.9212
14 | 1.0137 | 0.21261 | -0.1257 | 4.7679
14.5 | 1.0308 | 0.22151 | -0.1302 | 4.6535
15 | 1.0621 | 0.23525 | -0.133 | 4.5148
15.5 | 1.0673 | 0.23976 | -0.1397 | 4.4515
16 | 1.0977 | 0.25316 | -0.1424 | 4.336
16.5 | 1.1101 | 0.25857 | -0.1483 | 4.2932
17 | 1.1282 | 0.26677 | -0.1534 | 4.2291
17.5 | 1.1526 | 0.2775 | -0.1573 | 4.1535
18 | 1.176 | 0.28744 | -0.1613 | 4.0913
18.5 | 1.1908 | 0.2934 | -0.1679 | 4.0586
19 | 1.2204 | 0.30835 | -0.1706 | 3.9578
19.5 | 1.2332 | 0.3113 | -0.178 | 3.9615
20 | 1.2578 | 0.32357 | -0.1819 | 3.8873

## 9. Re 100k Mach 0.00 (1)
BIGFOIL.COM POLAR EXPORT
hobiesm
HOBIE SM |  |  |  | Cl Max: | 1.021 | at alpha= | 9 | deg
JavaFoil+Calcfoil stall+Eppler ext transition |  |  |  | L/D Max: | 58.3 | at alpha= | 2.5 | deg
Re: | 100000 |  |  | Cd Min: | 0.00966 | at alpha= | -0.5 | deg
Mach: | 0 |  |  | Cl=0 at alpha= | -4.1889 | deg
|  |  |  | @ Cl=0.1, Cd= | 0.012089
|  |  |  | @ Cl=0.4, Cd= | 0.010363
|  |  |  | @ Cl=0.6, Cd= | 0.011968
alpha (deg) | Cl | Cd | Cm | Cl/Cd
-17 | -0.353 | 0.26737 | -0.026 | -1.32
-16.5 | -0.368 | 0.24228 | -0.026 | -1.52
-16 | -0.383 | 0.24272 | -0.026 | -1.58
-15.5 | -0.398 | 0.20783 | -0.027 | -1.917
-15 | -0.412 | 0.19853 | -0.027 | -2.077
-14.5 | -0.425 | 0.18133 | -0.028 | -2.346
-14 | -0.437 | 0.16772 | -0.028 | -2.605
-13.5 | -0.447 | 0.15361 | -0.029 | -2.907
-13 | -0.454 | 0.14291 | -0.029 | -3.175
-12.5 | -0.458 | 0.13245 | -0.03 | -3.459
-12 | -0.459 | 0.12132 | -0.031 | -3.785
-11.5 | -0.456 | 0.10844 | -0.031 | -4.209
-11 | -0.45 | 0.1007 | -0.032 | -4.466
-10.5 | -0.439 | 0.09231 | -0.032 | -4.751
-10 | -0.423 | 0.08472 | -0.032 | -4.993
-9.5 | -0.403 | 0.07938 | -0.032 | -5.078
-9 | -0.379 | 0.0727 | -0.033 | -5.21
-8.5 | -0.35 | 0.067 | -0.033 | -5.23
-8 | -0.316 | 0.06207 | -0.033 | -5.098
-7.5 | -0.279 | 0.05811 | -0.034 | -4.807
-7 | -0.241 | 0.05364 | -0.034 | -4.485
-6.5 | -0.2 | 0.0499 | -0.035 | -4.015
-6 | -0.159 | 0.04708 | -0.035 | -3.37
-5.5 | -0.116 | 0.04406 | -0.035 | -2.631
-5 | -0.072 | 0.04152 | -0.036 | -1.74
-4.5 | -0.028 | 0.03946 | -0.036 | -0.703
-4 | 0.017 | 0.03752 | -0.037 | 0.462
-3.5 | 0.078 | 0.01229 | -0.09 | 6.353
-3 | 0.135 | 0.01177 | -0.091 | 11.476
-2.5 | 0.192 | 0.01148 | -0.091 | 16.756
-2 | 0.25 | 0.012 | -0.092 | 20.819
-1.5 | 0.307 | 0.01154 | -0.092 | 26.641
-1 | 0.365 | 0.01148 | -0.092 | 31.77
-0.5 | 0.422 | 0.00966 | -0.093 | 43.675
0 | 0.477 | 0.00999 | -0.093 | 47.74
0.5 | 0.534 | 0.01159 | -0.093 | 46.068
1 | 0.591 | 0.01191 | -0.094 | 49.601
1.5 | 0.647 | 0.01227 | -0.094 | 52.786
2 | 0.704 | 0.01262 | -0.095 | 55.796
2.5 | 0.76 | 0.01304 | -0.095 | 58.3
3 | 0.816 | 0.01585 | -0.096 | 51.459
3.5 | 0.87 | 0.01645 | -0.096 | 52.889
4 | 0.747 | 0.03428 | -0.04 | 21.786
4.5 | 0.789 | 0.03621 | -0.04 | 21.795
5 | 0.83 | 0.03843 | -0.039 | 21.613
5.5 | 0.871 | 0.0411 | -0.039 | 21.181
6 | 0.909 | 0.044 | -0.039 | 20.669
6.5 | 0.941 | 0.04703 | -0.039 | 20.011
7 | 0.968 | 0.05067 | -0.038 | 19.108
7.5 | 0.99 | 0.05497 | -0.038 | 18.016
8 | 1.007 | 0.05927 | -0.038 | 16.984
8.5 | 1.017 | 0.06449 | -0.038 | 15.768
9 | 1.021 | 0.06999 | -0.037 | 14.585
9.5 | 1.018 | 0.0765 | -0.035 | 13.309
10 | 1.009 | 0.0831 | -0.034 | 12.146
10.5 | 0.995 | 0.09154 | -0.034 | 10.865
11 | 0.974 | 0.09906 | -0.034 | 9.837
11.5 | 0.949 | 0.10862 | -0.033 | 8.74
12 | 0.92 | 0.12139 | -0.032 | 7.58
12.5 | 0.888 | 0.12847 | -0.033 | 6.909
13 | 0.853 | 0.14461 | -0.032 | 5.895
13.5 | 0.816 | 0.15751 | -0.031 | 5.179
14 | 0.778 | 0.16134 | -0.033 | 4.823

## 10. Re 100k Mach 0.00 (2)
BIGFOIL.COM POLAR EXPORT
hobiesm
HOBIE SM |  |  |  | Cl Max: | 1.2461 | at alpha= | 9 | deg
XFOIL ncrit=9 |  |  |  | L/D Max: | 60.8965 | at alpha= | 5.5 | deg
Re: | 100000 |  |  | Cd Min: | 0.04792 | at alpha= | 9 | deg
Mach: | 0 |  |  | Cl=0 at alpha= | -99 | deg
|  |  |  | @ Cl=0.1, Cd= | 0.01621
|  |  |  | @ Cl=0.4, Cd= | 0.01621
|  |  |  | @ Cl=0.6, Cd= | 0.016125
alpha (deg) | Cl | Cd | Cm | Cl/Cd
0 | 0.4101 | 0.01621 | -0.1042 | 25.2992
0.5 | 0.4831 | 0.01612 | -0.1066 | 29.969
1 | 0.5461 | 0.01616 | -0.1071 | 33.7933
1.5 | 0.6079 | 0.01612 | -0.107 | 37.7109
2 | 0.6618 | 0.01629 | -0.1056 | 40.6262
2.5 | 0.7157 | 0.01645 | -0.1042 | 43.5076
3 | 0.7694 | 0.0166 | -0.1027 | 46.3494
3.5 | 0.8224 | 0.01679 | -0.101 | 48.9815
4 | 0.8745 | 0.01704 | -0.0993 | 51.3204
4.5 | 0.9261 | 0.01737 | -0.0975 | 53.3161
5 | 0.9732 | 0.01682 | -0.0934 | 57.8597
5.5 | 1.0121 | 0.01662 | -0.0883 | 60.8965
6 | 1.0223 | 0.01901 | -0.0795 | 53.777
6.5 | 1.0361 | 0.02363 | -0.0735 | 43.8468
7 | 1.0596 | 0.02665 | -0.0685 | 39.7598
7.5 | 1.0866 | 0.03083 | -0.0641 | 35.2449
8 | 1.1434 | 0.03487 | -0.063 | 32.7904
8.5 | 1.1995 | 0.0401 | -0.062 | 29.9127
9 | 1.2461 | 0.04792 | -0.0601 | 26.0038

## 11. Re 100k Mach 0.10 (1)
BIGFOIL.COM POLAR EXPORT
hobiesm
HOBIE SM |  |  |  | Cl Max: | 1.017 | at alpha= | 9 | deg
JavaFoil+Calcfoil stall+Eppler ext transition |  |  |  | L/D Max: | 58.39 | at alpha= | 2.5 | deg
Re: | 100000 |  |  | Cd Min: | 0.00966 | at alpha= | -0.5 | deg
Mach: | 0.1 |  |  | Cl=0 at alpha= | -4.1889 | deg
|  |  |  | @ Cl=0.1, Cd= | 0.012111
|  |  |  | @ Cl=0.4, Cd= | 0.010442
|  |  |  | @ Cl=0.6, Cd= | 0.011958
alpha (deg) | Cl | Cd | Cm | Cl/Cd
-17 | -0.314 | 0.29561 | -0.026 | -1.063
-16.5 | -0.332 | 0.26785 | -0.027 | -1.239
-16 | -0.349 | 0.26206 | -0.025 | -1.333
-15.5 | -0.367 | 0.22334 | -0.027 | -1.643
-15 | -0.384 | 0.20936 | -0.027 | -1.832
-14.5 | -0.399 | 0.19072 | -0.027 | -2.095
-14 | -0.414 | 0.17652 | -0.028 | -2.345
-13.5 | -0.427 | 0.1587 | -0.029 | -2.688
-13 | -0.437 | 0.14939 | -0.029 | -2.923
-12.5 | -0.444 | 0.13103 | -0.03 | -3.389
-12 | -0.448 | 0.12213 | -0.031 | -3.667
-11.5 | -0.448 | 0.11281 | -0.031 | -3.969
-11 | -0.443 | 0.10258 | -0.032 | -4.321
-10.5 | -0.434 | 0.09401 | -0.032 | -4.617
-10 | -0.42 | 0.08595 | -0.032 | -4.888
-9.5 | -0.401 | 0.07916 | -0.032 | -5.072
-9 | -0.378 | 0.07397 | -0.033 | -5.112
-8.5 | -0.35 | 0.06793 | -0.033 | -5.16
-8 | -0.317 | 0.06241 | -0.034 | -5.077
-7.5 | -0.28 | 0.05798 | -0.034 | -4.828
-7 | -0.241 | 0.05401 | -0.034 | -4.466
-6.5 | -0.201 | 0.04983 | -0.035 | -4.033
-6 | -0.159 | 0.04723 | -0.035 | -3.372
-5.5 | -0.116 | 0.04404 | -0.035 | -2.643
-5 | -0.073 | 0.04165 | -0.036 | -1.742
-4.5 | -0.028 | 0.03953 | -0.037 | -0.705
-4 | 0.017 | 0.03753 | -0.037 | 0.464
-3.5 | 0.078 | 0.01227 | -0.091 | 6.393
-3 | 0.136 | 0.01185 | -0.091 | 11.455
-2.5 | 0.193 | 0.01146 | -0.092 | 16.869
-2 | 0.251 | 0.01199 | -0.092 | 20.948
-1.5 | 0.309 | 0.01153 | -0.092 | 26.799
-1 | 0.366 | 0.01155 | -0.093 | 31.738
-0.5 | 0.424 | 0.00966 | -0.093 | 43.894
0 | 0.479 | 0.01004 | -0.094 | 47.762
0.5 | 0.537 | 0.01036 | -0.094 | 51.773
1 | 0.594 | 0.01192 | -0.094 | 49.798
1.5 | 0.651 | 0.01228 | -0.095 | 52.989
2 | 0.708 | 0.01265 | -0.095 | 55.91
2.5 | 0.764 | 0.01309 | -0.096 | 58.39
3 | 0.82 | 0.01591 | -0.096 | 51.525
3.5 | 0.874 | 0.01652 | -0.096 | 52.923
4 | 0.75 | 0.03431 | -0.041 | 21.876
4.5 | 0.793 | 0.03627 | -0.04 | 21.865
5 | 0.834 | 0.03851 | -0.04 | 21.667
5.5 | 0.875 | 0.04123 | -0.039 | 21.21
6 | 0.913 | 0.04419 | -0.039 | 20.667
6.5 | 0.945 | 0.04728 | -0.039 | 19.982
7 | 0.971 | 0.05104 | -0.039 | 19.026
7.5 | 0.992 | 0.05518 | -0.038 | 17.983
8 | 1.007 | 0.05998 | -0.038 | 16.796
8.5 | 1.016 | 0.06566 | -0.038 | 15.472
9 | 1.017 | 0.07064 | -0.036 | 14.402
9.5 | 1.012 | 0.07723 | -0.035 | 13.103
10 | 1 | 0.08472 | -0.034 | 11.801
10.5 | 0.981 | 0.09222 | -0.034 | 10.639
11 | 0.957 | 0.10055 | -0.033 | 9.515
11.5 | 0.927 | 0.11121 | -0.033 | 8.336
12 | 0.893 | 0.12036 | -0.033 | 7.419
12.5 | 0.856 | 0.13215 | -0.033 | 6.475
13 | 0.816 | 0.15293 | -0.032 | 5.333
13.5 | 0.774 | 0.16713 | -0.031 | 4.631
14 | 0.732 | 0.18276 | -0.032 | 4.004

## 12. Re 100k Mach 0.10 (2)
BIGFOIL.COM POLAR EXPORT
hobiesm
HOBIE SM |  |  |  | Cl Max: | 1.2624 | at alpha= | 10 | deg
XFOIL ncrit=9 |  |  |  | L/D Max: | 60.8503 | at alpha= | 5.5 | deg
Re: | 100000 |  |  | Cd Min: | 0.24733 | at alpha= | -20 | deg
Mach: | 0.1 |  |  | Cl=0 at alpha= | -2.5365 | deg
|  |  |  | @ Cl=0.1, Cd= | 0.019558
|  |  |  | @ Cl=0.4, Cd= | 0.016223
|  |  |  | @ Cl=0.6, Cd= | 0.016139
alpha (deg) | Cl | Cd | Cm | Cl/Cd
-20 | -0.6427 | 0.24733 | 0.0282 | -2.5986
-19.5 | -0.6329 | 0.24668 | 0.0227 | -2.5657
-19 | -0.6096 | 0.23285 | 0.0209 | -2.618
-18.5 | -0.5902 | 0.22469 | 0.0187 | -2.6267
-18 | -0.573 | 0.21833 | 0.0155 | -2.6245
-17.5 | -0.5565 | 0.21216 | 0.0121 | -2.623
-17 | -0.5435 | 0.20824 | 0.0072 | -2.61
-16.5 | -0.5409 | 0.2083 | 0.0014 | -2.5967
-16 | -0.5108 | 0.19289 | 0.0017 | -2.6481
-15.5 | -0.494 | 0.18619 | -0.0007 | -2.6532
-15 | -0.4794 | 0.17995 | -0.0038 | -2.6641
-14.5 | -0.4735 | 0.17665 | -0.0088 | -2.6804
-14 | -0.4791 | 0.17564 | -0.0142 | -2.7277
-13.5 | -0.44 | 0.16004 | -0.0122 | -2.7493
-13 | -0.4264 | 0.15368 | -0.0144 | -2.7746
-12.5 | -0.4294 | 0.15102 | -0.0198 | -2.8433
-12 | -0.407 | 0.14064 | -0.0198 | -2.8939
-11.5 | -0.3932 | 0.1341 | -0.0212 | -2.9321
-11 | -0.3969 | 0.13042 | -0.026 | -3.0432
-10.5 | -0.3864 | 0.12221 | -0.0277 | -3.1618
-10 | -0.3664 | 0.11493 | -0.0272 | -3.188
-9.5 | -0.3775 | 0.11161 | -0.0324 | -3.3823
-9 | -0.3551 | 0.1029 | -0.0306 | -3.4509
-8.5 | -0.3595 | 0.09843 | -0.0329 | -3.6523
-8 | -0.3976 | 0.09656 | -0.0392 | -4.1176
-7.5 | -0.3574 | 0.0868 | -0.0307 | -4.1175
-7 | -0.3878 | 0.08375 | -0.0338 | -4.6304
-6.5 | -0.3973 | 0.07785 | -0.0319 | -5.1034
-6 | -0.3981 | 0.07347 | -0.0268 | -5.4185
-5.5 | -0.3971 | 0.06709 | -0.0314 | -5.9189
-5 | -0.3511 | 0.04524 | -0.0535 | -7.7608
-4.5 | -0.2858 | 0.02921 | -0.0645 | -9.7843
-4 | -0.2337 | 0.02457 | -0.0654 | -9.5116
-3.5 | -0.1568 | 0.02178 | -0.07 | -7.1993
-3 | -0.075 | 0.02076 | -0.0759 | -3.6127
-2.5 | 0.0059 | 0.02041 | -0.0815 | 0.28907
-2 | 0.0874 | 0.01968 | -0.0868 | 4.4411
-1.5 | 0.1701 | 0.01888 | -0.092 | 9.0095
-1 | 0.2431 | 0.01797 | -0.0953 | 13.5281
-0.5 | 0.3385 | 0.01619 | -0.1017 | 20.908
0 | 0.4127 | 0.01623 | -0.1047 | 25.4282
0.5 | 0.4877 | 0.01611 | -0.1074 | 30.2731
1 | 0.5481 | 0.01622 | -0.1074 | 33.7916
1.5 | 0.6122 | 0.01612 | -0.1075 | 37.9777
2 | 0.6658 | 0.0163 | -0.106 | 40.8466
2.5 | 0.7192 | 0.01649 | -0.1045 | 43.6143
3 | 0.7726 | 0.01668 | -0.1029 | 46.3189
3.5 | 0.8257 | 0.01689 | -0.1012 | 48.8869
4 | 0.8784 | 0.01714 | -0.0995 | 51.2485
4.5 | 0.9309 | 0.01745 | -0.0977 | 53.3467
5 | 0.9781 | 0.01684 | -0.0934 | 58.0819
5.5 | 1.0162 | 0.0167 | -0.088 | 60.8503
6 | 1.023 | 0.01953 | -0.079 | 52.381
6.5 | 1.0392 | 0.0239 | -0.0731 | 43.4812
7 | 1.0619 | 0.02694 | -0.068 | 39.4172
7.5 | 1.09 | 0.03118 | -0.0636 | 34.9583
8 | 1.148 | 0.03533 | -0.0626 | 32.4936
8.5 | 1.2034 | 0.0407 | -0.0614 | 29.5676
9 | 1.2476 | 0.0485 | -0.0592 | 25.7237
10 | 1.2624 | 0.06628 | -0.0463 | 19.0465
11 | 1.0839 | 0.07678 | -0.0313 | 14.117
11.5 | 1.0247 | 0.08878 | -0.0339 | 11.542
12 | 0.9673 | 0.10274 | -0.0404 | 9.415
12.5 | 0.9006 | 0.11914 | -0.0509 | 7.5592
13 | 0.9742 | 0.16449 | -0.0848 | 5.9225
13.5 | 0.965 | 0.17375 | -0.0909 | 5.554
14 | 0.963 | 0.18274 | -0.0963 | 5.2698
14.5 | 0.968 | 0.1913 | -0.1007 | 5.0601
15 | 0.9909 | 0.20015 | -0.1013 | 4.9508

## 13. Re 100k Mach 0.25 (1)
BIGFOIL.COM POLAR EXPORT
hobiesm
HOBIE SM |  |  |  | Cl Max: | 1.005 | at alpha= | 8 | deg
JavaFoil+Calcfoil stall+Eppler ext transition |  |  |  | L/D Max: | 58.833 | at alpha= | 2.5 | deg
Re: | 100000 |  |  | Cd Min: | 0.01013 | at alpha= | 0 | deg
Mach: | 0.25 |  |  | Cl=0 at alpha= | -4.1915 | deg
|  |  |  | @ Cl=0.1, Cd= | 0.025032
|  |  |  | @ Cl=0.4, Cd= | 0.01168
|  |  |  | @ Cl=0.6, Cd= | 0.2628
alpha (deg) | Cl | Cd | Cm | Cl/Cd
-15.5 | -0.061 | 0.30449 | -0.031 | -0.202
-15 | -0.059 | 0.28967 | -0.032 | -0.203
-14.5 | -0.135 | 0.53716 | -0.029 | -0.252
-14 | -0.194 | 0.34454 | -0.028 | -0.564
-13.5 | -0.242 | 0.27471 | -0.027 | -0.879
-13 | -0.283 | 0.21382 | -0.027 | -1.322
-12.5 | -0.318 | 0.18658 | -0.027 | -1.705
-12 | -0.348 | 0.16234 | -0.029 | -2.142
-11.5 | -0.371 | 0.13966 | -0.031 | -2.654
-11 | -0.386 | 0.11954 | -0.032 | -3.232
-10.5 | -0.394 | 0.10919 | -0.033 | -3.611
-10 | -0.394 | 0.09511 | -0.033 | -4.144
-9.5 | -0.386 | 0.08688 | -0.033 | -4.445
-9 | -0.371 | 0.07864 | -0.034 | -4.715
-8.5 | -0.349 | 0.07123 | -0.034 | -4.894
-8 | -0.318 | 0.06632 | -0.034 | -4.791
-7.5 | -0.282 | 0.06079 | -0.035 | -4.645
-7 | -0.244 | 0.05574 | -0.035 | -4.386
-6.5 | -0.204 | 0.05083 | -0.036 | -4.02
-6 | -0.162 | 0.048 | -0.036 | -3.383
-5.5 | -0.119 | 0.045 | -0.036 | -2.643
-5 | -0.074 | 0.04202 | -0.037 | -1.767
-4.5 | -0.029 | 0.03983 | -0.037 | -0.717
-4 | 0.018 | 0.03796 | -0.038 | 0.471
-3.5 | 0.065 | 0.03636 | -0.039 | 1.784
-3 | 0.139 | 0.01241 | -0.094 | 11.232
-2.5 | 0.199 | 0.01195 | -0.094 | 16.612
-2 | 0.258 | 0.01209 | -0.095 | 21.326
-1.5 | 0.317 | 0.01175 | -0.095 | 27.023
-1 | 0.377 | 0.01161 | -0.095 | 32.442
-0.5 | 0.436 | 0.01179 | -0.096 | 36.954
0 | 0.492 | 0.01013 | -0.096 | 48.61
0.5 | 0.551 | 0.01053 | -0.097 | 52.354
1 | 0.61 | 0.01212 | -0.097 | 50.309
1.5 | 0.668 | 0.01249 | -0.097 | 53.517
2 | 0.727 | 0.01291 | -0.098 | 56.304
2.5 | 0.785 | 0.01334 | -0.098 | 58.833
3 | 0.842 | 0.01621 | -0.099 | 51.922
3.5 | 0.897 | 0.01686 | -0.099 | 53.19
4 | 0.77 | 0.03441 | -0.042 | 22.383
4.5 | 0.813 | 0.03648 | -0.041 | 22.294
5 | 0.855 | 0.0388 | -0.041 | 22.039
5.5 | 0.895 | 0.04165 | -0.04 | 21.498
6 | 0.934 | 0.04479 | -0.04 | 20.852
6.5 | 0.963 | 0.04843 | -0.04 | 19.882
7 | 0.985 | 0.05254 | -0.039 | 18.75
7.5 | 0.999 | 0.05723 | -0.039 | 17.464
8 | 1.005 | 0.06233 | -0.039 | 16.118
8.5 | 0.999 | 0.06918 | -0.037 | 14.446
9 | 0.983 | 0.07657 | -0.036 | 12.837
9.5 | 0.955 | 0.085 | -0.035 | 11.231
10 | 0.915 | 0.09586 | -0.033 | 9.542
10.5 | 0.863 | 0.10692 | -0.033 | 8.074
11 | 0.801 | 0.12233 | -0.033 | 6.549
11.5 | 0.73 | 0.14145 | -0.032 | 5.159
12 | 0.651 | 0.17287 | -0.032 | 3.764
12.5 | 0.565 | 0.19956 | -0.034 | 2.833
13 | 0.474 | 0.2628 | -0.034 | 1.805

## 14. Re 100k Mach 0.25 (2)
BIGFOIL.COM POLAR EXPORT
hobiesm
HOBIE SM |  |  |  | Cl Max: | 1.266 | at alpha= | 9.5 | deg
XFOIL ncrit=9 |  |  |  | L/D Max: | 60.1334 | at alpha= | 5.5 | deg
Re: | 100000 |  |  | Cd Min: | 0.25435 | at alpha= | -20 | deg
Mach: | 0.25 |  |  | Cl=0 at alpha= | -2.592 | deg
|  |  |  | @ Cl=0.1, Cd= | 0.020126
|  |  |  | @ Cl=0.4, Cd= | 0.016361
|  |  |  | @ Cl=0.6, Cd= | 0.016456
alpha (deg) | Cl | Cd | Cm | Cl/Cd
-20 | -0.6567 | 0.25435 | 0.0287 | -2.5819
-19 | -0.6166 | 0.23466 | 0.0231 | -2.6276
-18.5 | -0.598 | 0.22783 | 0.0199 | -2.6248
-18 | -0.5801 | 0.22137 | 0.0164 | -2.6205
-17.5 | -0.5631 | 0.21532 | 0.0125 | -2.6152
-17 | -0.5536 | 0.21395 | 0.0065 | -2.5875
-16.5 | -0.5349 | 0.20421 | 0.0037 | -2.6194
-16 | -0.5129 | 0.19505 | 0.0024 | -2.6296
-15.5 | -0.4962 | 0.18846 | -0.0005 | -2.6329
-15 | -0.4824 | 0.18286 | -0.0044 | -2.6381
-14.5 | -0.4812 | 0.18157 | -0.0101 | -2.6502
-14 | -0.4554 | 0.16912 | -0.0107 | -2.6928
-13.5 | -0.4373 | 0.16183 | -0.0122 | -2.7022
-13 | -0.4262 | 0.15616 | -0.0155 | -2.7293
-12.5 | -0.436 | 0.15551 | -0.0216 | -2.8037
-12 | -0.4 | 0.14208 | -0.0197 | -2.8153
-11.5 | -0.3898 | 0.13608 | -0.0222 | -2.8645
-11 | -0.4022 | 0.13446 | -0.0284 | -2.9912
-10.5 | -0.3705 | 0.1227 | -0.0264 | -3.0196
-10 | -0.3601 | 0.11667 | -0.028 | -3.0865
-9.5 | -0.3806 | 0.11504 | -0.0348 | -3.3084
-9 | -0.3443 | 0.10439 | -0.0307 | -3.2982
-8.5 | -0.3653 | 0.10197 | -0.0357 | -3.5824
-8 | -0.3436 | 0.09309 | -0.0331 | -3.6911
-7.5 | -0.3454 | 0.08829 | -0.032 | -3.9121
-7 | -0.3923 | 0.08702 | -0.0368 | -4.5082
-6.5 | -0.3851 | 0.08015 | -0.0277 | -4.8047
-6 | -0.3952 | 0.07627 | -0.0248 | -5.1816
-5.5 | -0.4015 | 0.0707 | -0.0265 | -5.6789
-5 | -0.3691 | 0.05278 | -0.048 | -6.9932
-4.5 | -0.3175 | 0.03669 | -0.0601 | -8.6536
-4 | -0.2387 | 0.02707 | -0.0688 | -8.8179
-3.5 | -0.1512 | 0.02289 | -0.0753 | -6.6055
-3 | -0.0643 | 0.02134 | -0.0813 | -3.0131
-2.5 | 0.0145 | 0.02098 | -0.086 | 0.69113
-2 | 0.0948 | 0.02018 | -0.0906 | 4.6977
-1.5 | 0.177 | 0.01933 | -0.0952 | 9.1568
-1 | 0.2604 | 0.01833 | -0.0998 | 14.2062
-0.5 | 0.353 | 0.01631 | -0.1051 | 21.6432
0 | 0.4271 | 0.01639 | -0.1077 | 26.0586
0.5 | 0.4993 | 0.01635 | -0.1094 | 30.5382
1 | 0.5611 | 0.01648 | -0.1092 | 34.0473
1.5 | 0.6253 | 0.01644 | -0.109 | 38.0353
2 | 0.6813 | 0.01663 | -0.1076 | 40.9681
2.5 | 0.7364 | 0.01685 | -0.106 | 43.7033
3 | 0.7915 | 0.01708 | -0.1043 | 46.3407
3.5 | 0.8466 | 0.01733 | -0.1025 | 48.8517
4 | 0.9016 | 0.01762 | -0.1006 | 51.1691
4.5 | 0.9571 | 0.01791 | -0.0986 | 53.4394
5 | 1.0028 | 0.01717 | -0.0932 | 58.4042
5.5 | 1.0367 | 0.01724 | -0.0866 | 60.1334
6 | 1.0323 | 0.02181 | -0.0769 | 47.3315
6.5 | 1.0539 | 0.0253 | -0.0711 | 41.6561
7 | 1.0729 | 0.02848 | -0.0651 | 37.6721
7.5 | 1.1075 | 0.03309 | -0.0612 | 33.4693
8 | 1.1704 | 0.03786 | -0.0601 | 30.9139
8.5 | 1.2174 | 0.04373 | -0.0576 | 27.839
9 | 1.2463 | 0.0512 | -0.0538 | 24.3418
9.5 | 1.266 | 0.05865 | -0.0495 | 21.5857
10 | 1.2269 | 0.06504 | -0.0409 | 18.8638
10.5 | 1.2238 | 0.07489 | -0.0381 | 16.3413
11 | 1.1605 | 0.08286 | -0.0369 | 14.0056
11.5 | 1.1014 | 0.09564 | -0.0431 | 11.5161
12 | 1.0394 | 0.11447 | -0.0566 | 9.0801
12.5 | 0.9813 | 0.14546 | -0.0776 | 6.7462
13.5 | 0.9657 | 0.17849 | -0.0965 | 5.4104
14 | 0.967 | 0.18745 | -0.1017 | 5.1587
14.5 | 0.9926 | 0.19712 | -0.1022 | 5.0355

## 15. Re 100k Mach 0.50 (1)
BIGFOIL.COM POLAR EXPORT
hobiesm
HOBIE SM |  |  |  | Cl Max: | 1.27 | at alpha= | 20 | deg
JavaFoil+Calcfoil stall+Eppler ext transition |  |  |  | L/D Max: | 59.719 | at alpha= | 2.5 | deg
Re: | 100000 |  |  | Cd Min: | 0.01217 | at alpha= | -1 | deg
Mach: | 0.5 |  |  | Cl=0 at alpha= | -4.1961 | deg
|  |  |  | @ Cl=0.1, Cd= | 0.029012
|  |  |  | @ Cl=0.4, Cd= | 0.012243
|  |  |  | @ Cl=0.6, Cd= | 0.012943
alpha (deg) | Cl | Cd | Cm | Cl/Cd
-20 | -0.802 | 0.35889 | -0.051 | -2.235
-19.5 | -0.778 | 0.35291 | -0.051 | -2.205
-19 | -0.752 | 0.34004 | -0.049 | -2.211
-18.5 | -0.727 | 0.32784 | -0.049 | -2.218
-18 | -0.703 | 0.32497 | -0.05 | -2.162
-17.5 | -0.678 | 0.32061 | -0.05 | -2.115
-17 | -0.653 | 0.2827 | -0.049 | -2.308
-16.5 | -0.627 | 0.2786 | -0.048 | -2.251
-16 | -0.602 | 0.27333 | -0.048 | -2.204
-15.5 | -0.578 | 0.27177 | -0.048 | -2.126
-15 | -0.553 | 0.2714 | -0.049 | -2.037
-14.5 | -0.526 | 0.24054 | -0.046 | -2.189
-14 | -0.501 | 0.23405 | -0.046 | -2.143
-13.5 | -0.477 | 0.21259 | -0.046 | -2.242
-13 | -0.451 | 0.22777 | -0.046 | -1.982
-12.5 | -0.426 | 0.20553 | -0.047 | -2.074
-12 | -0.4 | 0.19948 | -0.042 | -2.005
-11.5 | -0.375 | 0.17782 | -0.042 | -2.108
-11 | -0.349 | 0.19128 | -0.042 | -1.827
-10.5 | -0.324 | 0.18833 | -0.042 | -1.721
-10 | -0.299 | 0.16675 | -0.043 | -1.792
-9.5 | -0.273 | 0.1584 | -0.038 | -1.723
-9 | -0.247 | 0.16163 | -0.038 | -1.531
-8.5 | -0.222 | 0.15812 | -0.039 | -1.403
-8 | -0.196 | 0.15646 | -0.039 | -1.255
-7.5 | -0.171 | 0.11254 | -0.04 | -1.517
-7 | -0.196 | 0.08686 | -0.039 | -2.257
-6.5 | -0.199 | 0.06452 | -0.039 | -3.077
-6 | -0.168 | 0.05492 | -0.039 | -3.051
-5.5 | -0.127 | 0.04834 | -0.04 | -2.62
-5 | -0.081 | 0.0443 | -0.041 | -1.818
-4.5 | -0.031 | 0.04143 | -0.041 | -0.757
-4 | 0.02 | 0.03919 | -0.042 | 0.504
-3.5 | 0.072 | 0.03725 | -0.043 | 1.933
-3 | 0.155 | 0.01283 | -0.104 | 12.085
-2.5 | 0.221 | 0.01268 | -0.105 | 17.45
-2 | 0.288 | 0.01272 | -0.105 | 22.628
-1.5 | 0.355 | 0.0124 | -0.106 | 28.598
-1 | 0.421 | 0.01217 | -0.107 | 34.556
-0.5 | 0.486 | 0.0124 | -0.107 | 39.235
0 | 0.549 | 0.01268 | -0.108 | 43.326
0.5 | 0.615 | 0.01302 | -0.108 | 47.215
1 | 0.68 | 0.01338 | -0.109 | 50.819
1.5 | 0.744 | 0.01351 | -0.108 | 55.115
2 | 0.809 | 0.01397 | -0.109 | 57.884
2.5 | 0.873 | 0.01462 | -0.109 | 59.719
3 | 0.935 | 0.01793 | -0.11 | 52.127
3.5 | 0.808 | 0.03305 | -0.046 | 24.446
4 | 0.855 | 0.03507 | -0.045 | 24.372
4.5 | 0.899 | 0.03753 | -0.045 | 23.953
5 | 0.939 | 0.04063 | -0.045 | 23.122
5.5 | 0.975 | 0.05164 | -0.044 | 18.874
6 | 1.002 | 0.05048 | -0.044 | 19.849
6.5 | 0.985 | 0.05886 | -0.043 | 16.735
7 | 0.855 | 0.07663 | -0.038 | 11.159
7.5 | 0.61 | 0.12493 | -0.034 | 4.881
8 | 0.637 | 0.14758 | -0.045 | 4.315
8.5 | 0.663 | 0.156 | -0.045 | 4.249
9 | 0.689 | 0.16197 | -0.045 | 4.253
9.5 | 0.715 | 0.16634 | -0.045 | 4.297
10 | 0.741 | 0.16659 | -0.046 | 4.447
10.5 | 0.768 | 0.17538 | -0.05 | 4.377
11 | 0.794 | 0.19046 | -0.051 | 4.168
11.5 | 0.82 | 0.18214 | -0.052 | 4.501
12 | 0.846 | 0.18661 | -0.052 | 4.532
12.5 | 0.872 | 0.19114 | -0.053 | 4.56
13 | 0.898 | 0.198 | -0.054 | 4.534
13.5 | 0.926 | 0.21849 | -0.059 | 4.237
14 | 0.951 | 0.2225 | -0.06 | 4.276
14.5 | 0.977 | 0.23051 | -0.06 | 4.239
15 | 1.003 | 0.24355 | -0.061 | 4.119
15.5 | 1.031 | 0.2905 | -0.064 | 3.549
16 | 1.056 | 0.29143 | -0.065 | 3.625
16.5 | 1.083 | 0.29717 | -0.066 | 3.645
17 | 1.111 | 0.29704 | -0.069 | 3.74
17.5 | 1.137 | 0.30962 | -0.07 | 3.672
18 | 1.165 | 0.33944 | -0.072 | 3.431
18.5 | 1.19 | 0.35516 | -0.072 | 3.351
19 | 1.219 | 0.36494 | -0.075 | 3.34
19.5 | 1.244 | 0.37591 | -0.075 | 3.309
20 | 1.27 | 0.37581 | -0.076 | 3.38

## 16. Re 100k Mach 0.50 (2)
BIGFOIL.COM POLAR EXPORT
hobiesm
HOBIE SM |  |  |  | Cl Max: | 1.259 | at alpha= | 20 | deg
XFOIL ncrit=9 |  |  |  | L/D Max: | 56.1196 | at alpha= | 5 | deg
Re: | 100000 |  |  | Cd Min: | 0.31955 | at alpha= | 20 | deg
Mach: | 0.5 |  |  | Cl=0 at alpha= | -2.7205 | deg
|  |  |  | @ Cl=0.1, Cd= | 0.022577
|  |  |  | @ Cl=0.4, Cd= | 0.018974
|  |  |  | @ Cl=0.6, Cd= | 0.017951
alpha (deg) | Cl | Cd | Cm | Cl/Cd
-20 | -0.7074 | 0.26811 | 0.0384 | -2.6385
-19.5 | -0.6851 | 0.26014 | 0.034 | -2.6336
-19 | -0.663 | 0.25248 | 0.0294 | -2.626
-18.5 | -0.6412 | 0.24527 | 0.0245 | -2.6143
-18 | -0.6234 | 0.24184 | 0.0183 | -2.5777
-17.5 | -0.6033 | 0.23379 | 0.0137 | -2.5805
-17 | -0.5769 | 0.22189 | 0.0117 | -2.5999
-16.5 | -0.5553 | 0.21436 | 0.0079 | -2.5905
-16 | -0.5354 | 0.20759 | 0.0034 | -2.5791
-15.5 | -0.5241 | 0.20554 | -0.0028 | -2.5499
-15 | -0.4985 | 0.19345 | -0.005 | -2.5769
-14.5 | -0.4751 | 0.18459 | -0.0072 | -2.5738
-14 | -0.4562 | 0.17752 | -0.0105 | -2.5699
-13.5 | -0.4495 | 0.17507 | -0.0163 | -2.5675
-13 | -0.4224 | 0.16329 | -0.0172 | -2.5868
-12.5 | -0.404 | 0.15612 | -0.0195 | -2.5878
-12 | -0.4 | 0.15283 | -0.0245 | -2.6173
-11.5 | -0.3801 | 0.14326 | -0.0261 | -2.6532
-11 | -0.3596 | 0.13532 | -0.027 | -2.6574
-10.5 | -0.3567 | 0.13115 | -0.0309 | -2.7198
-10 | -0.3375 | 0.12238 | -0.0315 | -2.7578
-9.5 | -0.3283 | 0.1168 | -0.0333 | -2.8108
-9 | -0.3396 | 0.11382 | -0.0375 | -2.9837
-8.5 | -0.3079 | 0.10375 | -0.0349 | -2.9677
-8 | -0.3178 | 0.10041 | -0.0371 | -3.165
-7.5 | -0.3057 | 0.09305 | -0.0352 | -3.2853
-7 | -0.3246 | 0.09044 | -0.0332 | -3.5891
-6.5 | -0.3727 | 0.09007 | -0.0281 | -4.1379
-6 | -0.3653 | 0.08348 | -0.0206 | -4.3759
-5.5 | -0.3912 | 0.08056 | -0.0178 | -4.856
-5 | -0.4022 | 0.07543 | -0.0238 | -5.3321
-4.5 | -0.3308 | 0.05797 | -0.0479 | -5.7064
-4 | -0.2434 | 0.04229 | -0.0742 | -5.7555
-3.5 | -0.1462 | 0.03052 | -0.0912 | -4.7903
-3 | -0.0512 | 0.02505 | -0.0987 | -2.0439
-2.5 | 0.0404 | 0.02333 | -0.1032 | 1.7317
-2 | 0.1362 | 0.02212 | -0.1082 | 6.1573
-1.5 | 0.2222 | 0.02114 | -0.1114 | 10.5109
-1 | 0.3089 | 0.02018 | -0.1145 | 15.3072
-0.5 | 0.3889 | 0.01921 | -0.1161 | 20.2447
0 | 0.4689 | 0.01751 | -0.1169 | 26.779
0.5 | 0.5403 | 0.01778 | -0.117 | 30.3881
1 | 0.6103 | 0.01798 | -0.1166 | 33.9433
1.5 | 0.6793 | 0.01816 | -0.1157 | 37.4064
2 | 0.7421 | 0.01855 | -0.1139 | 40.0054
2.5 | 0.805 | 0.01896 | -0.1119 | 42.4578
3 | 0.8686 | 0.01938 | -0.1098 | 44.8194
3.5 | 0.9322 | 0.01987 | -0.1075 | 46.9149
4 | 0.9902 | 0.02071 | -0.1044 | 47.8127
4.5 | 1.056 | 0.02021 | -0.0997 | 52.2514
5 | 1.0977 | 0.01956 | -0.0907 | 56.1196
5.5 | 1.1071 | 0.0213 | -0.0794 | 51.9765
6 | 1.0893 | 0.02657 | -0.0691 | 40.9974
6.5 | 1.0881 | 0.03097 | -0.0613 | 35.134
7 | 1.0874 | 0.03593 | -0.0552 | 30.2644
7.5 | 1.1105 | 0.04044 | -0.0494 | 27.4604
8 | 1.1511 | 0.04584 | -0.0444 | 25.1113
8.5 | 1.1628 | 0.05312 | -0.041 | 21.8901
9 | 1.148 | 0.06189 | -0.0401 | 18.549
9.5 | 1.1201 | 0.07253 | -0.0427 | 15.4433
10 | 1.0854 | 0.08545 | -0.049 | 12.7022
10.5 | 1.0489 | 0.10076 | -0.0587 | 10.4099
11 | 1.0179 | 0.11791 | -0.0701 | 8.6329
11.5 | 1.002 | 0.13434 | -0.0799 | 7.4587
12 | 1.0007 | 0.14792 | -0.0869 | 6.7651
12.5 | 1.0083 | 0.16001 | -0.0924 | 6.3015
13 | 1.008 | 0.17583 | -0.1023 | 5.7328
13.5 | 1.0098 | 0.19588 | -0.1154 | 5.1552
14 | 1.0424 | 0.20841 | -0.1168 | 5.0017
14.5 | 1.0379 | 0.21509 | -0.126 | 4.8254
15 | 1.0783 | 0.22934 | -0.1256 | 4.7018
15.5 | 1.0754 | 0.23363 | -0.1351 | 4.603
16 | 1.0939 | 0.24319 | -0.14 | 4.4981
16.5 | 1.1198 | 0.25329 | -0.1428 | 4.421
17 | 1.1309 | 0.2607 | -0.1506 | 4.3379
17.5 | 1.1593 | 0.2727 | -0.1525 | 4.2512
18 | 1.1715 | 0.27856 | -0.1606 | 4.2056
18.5 | 1.2031 | 0.29346 | -0.1616 | 4.0997
19 | 1.2111 | 0.29677 | -0.1718 | 4.0809
19.5 | 1.2346 | 0.30649 | -0.1757 | 4.0282
20 | 1.259 | 0.31955 | -0.1793 | 3.9399

## 17. Re 250k Mach 0.00 (1)
BIGFOIL.COM POLAR EXPORT
hobiesm
HOBIE SM |  |  |  | Cl Max: | 1.021 | at alpha= | 9 | deg
JavaFoil+Calcfoil stall+Eppler ext transition |  |  |  | L/D Max: | 82.051 | at alpha= | 2.5 | deg
Re: | 250000 |  |  | Cd Min: | 0.0066 | at alpha= | -1.5 | deg
Mach: | 0 |  |  | Cl=0 at alpha= | -4.22 | deg
|  |  |  | @ Cl=0.1, Cd= | 0.0093021
|  |  |  | @ Cl=0.4, Cd= | 0.0068612
|  |  |  | @ Cl=0.6, Cd= | 0.0083749
alpha (deg) | Cl | Cd | Cm | Cl/Cd
-17 | -0.353 | 0.2128 | -0.028 | -1.659
-16.5 | -0.368 | 0.19776 | -0.028 | -1.863
-16 | -0.384 | 0.19056 | -0.028 | -2.013
-15.5 | -0.399 | 0.16966 | -0.029 | -2.349
-15 | -0.413 | 0.16236 | -0.03 | -2.542
-14.5 | -0.426 | 0.14919 | -0.03 | -2.853
-14 | -0.437 | 0.13544 | -0.031 | -3.228
-13.5 | -0.447 | 0.12621 | -0.031 | -3.54
-13 | -0.454 | 0.11882 | -0.031 | -3.821
-12.5 | -0.458 | 0.1086 | -0.032 | -4.22
-12 | -0.459 | 0.09984 | -0.032 | -4.6
-11.5 | -0.457 | 0.09305 | -0.032 | -4.907
-11 | -0.45 | 0.0859 | -0.032 | -5.236
-10.5 | -0.439 | 0.08006 | -0.032 | -5.478
-10 | -0.423 | 0.07379 | -0.032 | -5.733
-9.5 | -0.403 | 0.06914 | -0.033 | -5.83
-9 | -0.379 | 0.06388 | -0.033 | -5.929
-8.5 | -0.35 | 0.0593 | -0.033 | -5.909
-8 | -0.316 | 0.0553 | -0.034 | -5.722
-7.5 | -0.279 | 0.05175 | -0.034 | -5.399
-7 | -0.241 | 0.04852 | -0.034 | -4.959
-6.5 | -0.2 | 0.0452 | -0.035 | -4.432
-6 | -0.159 | 0.04284 | -0.035 | -3.704
-5.5 | -0.116 | 0.04033 | -0.036 | -2.875
-5 | -0.072 | 0.03822 | -0.037 | -1.89
-4.5 | -0.028 | 0.03634 | -0.037 | -0.764
-4 | 0.022 | 0.00958 | -0.09 | 2.246
-3.5 | 0.078 | 0.00936 | -0.09 | 8.345
-3 | 0.135 | 0.00921 | -0.091 | 14.662
-2.5 | 0.192 | 0.00848 | -0.091 | 22.703
-2 | 0.25 | 0.0089 | -0.092 | 28.061
-1.5 | 0.308 | 0.0066 | -0.092 | 46.615
-1 | 0.365 | 0.00672 | -0.093 | 54.266
-0.5 | 0.422 | 0.00695 | -0.093 | 60.747
0 | 0.478 | 0.00723 | -0.094 | 66.153
0.5 | 0.535 | 0.00805 | -0.094 | 66.485
1 | 0.592 | 0.00833 | -0.094 | 71.07
1.5 | 0.649 | 0.00865 | -0.094 | 75.005
2 | 0.706 | 0.00895 | -0.095 | 78.86
2.5 | 0.762 | 0.00929 | -0.095 | 82.051
3 | 0.816 | 0.01301 | -0.096 | 62.765
3.5 | 0.871 | 0.01348 | -0.096 | 64.619
4 | 0.924 | 0.01406 | -0.096 | 65.751
4.5 | 0.977 | 0.01467 | -0.097 | 66.585
5 | 0.831 | 0.03598 | -0.04 | 23.087
5.5 | 0.871 | 0.03824 | -0.04 | 22.774
6 | 0.91 | 0.04079 | -0.039 | 22.3
6.5 | 0.941 | 0.04357 | -0.04 | 21.606
7 | 0.968 | 0.04651 | -0.039 | 20.82
7.5 | 0.99 | 0.0498 | -0.039 | 19.887
8 | 1.007 | 0.0535 | -0.039 | 18.821
8.5 | 1.017 | 0.0579 | -0.039 | 17.572
9 | 1.021 | 0.06245 | -0.039 | 16.355
9.5 | 1.019 | 0.06768 | -0.038 | 15.052
10 | 1.01 | 0.07356 | -0.037 | 13.729
10.5 | 0.995 | 0.0801 | -0.036 | 12.422
11 | 0.975 | 0.08567 | -0.036 | 11.378
11.5 | 0.95 | 0.09218 | -0.035 | 10.301
12 | 0.92 | 0.10173 | -0.035 | 9.047
12.5 | 0.888 | 0.10796 | -0.034 | 8.224
13 | 0.853 | 0.11986 | -0.033 | 7.114
13.5 | 0.816 | 0.13031 | -0.033 | 6.261
14 | 0.778 | 0.13282 | -0.034 | 5.859

## 18. Re 250k Mach 0.00 (2)
BIGFOIL.COM POLAR EXPORT
hobiesm
HOBIE SM |  |  |  | Cl Max: | 1.2095 | at alpha= | 8.5 | deg
XFOIL ncrit=9 |  |  |  | L/D Max: | 88.3668 | at alpha= | 4.5 | deg
Re: | 250000 |  |  | Cd Min: | 0.03392 | at alpha= | 8.5 | deg
Mach: | 0 |  |  | Cl=0 at alpha= | -99 | deg
|  |  |  | @ Cl=0.1, Cd= | 0.00806
|  |  |  | @ Cl=0.4, Cd= | 0.00806
|  |  |  | @ Cl=0.6, Cd= | 0.0084548
alpha (deg) | Cl | Cd | Cm | Cl/Cd
0 | 0.4617 | 0.00806 | -0.1035 | 57.2829
0.5 | 0.5145 | 0.0082 | -0.1025 | 62.7439
1 | 0.5674 | 0.00835 | -0.1015 | 67.9521
1.5 | 0.6203 | 0.00852 | -0.1005 | 72.8052
2 | 0.6729 | 0.00873 | -0.0995 | 77.079
2.5 | 0.7252 | 0.00898 | -0.0985 | 80.7572
3 | 0.7772 | 0.00928 | -0.0974 | 83.75
3.5 | 0.8289 | 0.00962 | -0.0964 | 86.1642
4 | 0.8786 | 0.01001 | -0.0948 | 87.7722
4.5 | 0.9252 | 0.01047 | -0.0928 | 88.3668
5 | 0.9678 | 0.01124 | -0.0901 | 86.1032
5.5 | 0.9761 | 0.01583 | -0.0832 | 61.6614
6 | 1.0149 | 0.01767 | -0.0801 | 57.4363
6.5 | 1.042 | 0.02051 | -0.0755 | 50.8045
7 | 1.0769 | 0.02259 | -0.072 | 47.6715
7.5 | 1.1127 | 0.02556 | -0.0688 | 43.5329
8 | 1.1623 | 0.02973 | -0.0672 | 39.0952
8.5 | 1.2095 | 0.03392 | -0.0659 | 35.6574

## 19. Re 250k Mach 0.10 (1)
BIGFOIL.COM POLAR EXPORT
hobiesm
HOBIE SM |  |  |  | Cl Max: | 1.018 | at alpha= | 9 | deg
JavaFoil+Calcfoil stall+Eppler ext transition |  |  |  | L/D Max: | 82.121 | at alpha= | 2.5 | deg
Re: | 250000 |  |  | Cd Min: | 0.00663 | at alpha= | -1.5 | deg
Mach: | 0.1 |  |  | Cl=0 at alpha= | -4.22 | deg
|  |  |  | @ Cl=0.1, Cd= | 0.0093807
|  |  |  | @ Cl=0.4, Cd= | 0.006869
|  |  |  | @ Cl=0.6, Cd= | 0.0084046
alpha (deg) | Cl | Cd | Cm | Cl/Cd
-17 | -0.314 | 0.22696 | -0.028 | -1.385
-16.5 | -0.332 | 0.21137 | -0.028 | -1.571
-16 | -0.349 | 0.20438 | -0.027 | -1.71
-15.5 | -0.367 | 0.17865 | -0.029 | -2.054
-15 | -0.384 | 0.16718 | -0.029 | -2.296
-14.5 | -0.4 | 0.16028 | -0.03 | -2.494
-14 | -0.414 | 0.14139 | -0.03 | -2.929
-13.5 | -0.427 | 0.12959 | -0.031 | -3.293
-13 | -0.437 | 0.12412 | -0.031 | -3.521
-12.5 | -0.444 | 0.1115 | -0.032 | -3.984
-12 | -0.448 | 0.10434 | -0.032 | -4.294
-11.5 | -0.448 | 0.09523 | -0.032 | -4.703
-11 | -0.443 | 0.08696 | -0.032 | -5.097
-10.5 | -0.434 | 0.08021 | -0.032 | -5.412
-10 | -0.42 | 0.07534 | -0.033 | -5.577
-9.5 | -0.401 | 0.06919 | -0.033 | -5.803
-9 | -0.378 | 0.06394 | -0.033 | -5.915
-8.5 | -0.351 | 0.05991 | -0.033 | -5.851
-8 | -0.317 | 0.05574 | -0.034 | -5.685
-7.5 | -0.28 | 0.0521 | -0.034 | -5.373
-7 | -0.241 | 0.04878 | -0.034 | -4.946
-6.5 | -0.201 | 0.04542 | -0.035 | -4.426
-6 | -0.159 | 0.04297 | -0.036 | -3.707
-5.5 | -0.116 | 0.04035 | -0.036 | -2.885
-5 | -0.073 | 0.03823 | -0.037 | -1.898
-4.5 | -0.028 | 0.03638 | -0.037 | -0.767
-4 | 0.022 | 0.00955 | -0.09 | 2.265
-3.5 | 0.078 | 0.00943 | -0.091 | 8.323
-3 | 0.136 | 0.0093 | -0.091 | 14.595
-2.5 | 0.193 | 0.00848 | -0.092 | 22.793
-2 | 0.251 | 0.00888 | -0.092 | 28.273
-1.5 | 0.309 | 0.00663 | -0.093 | 46.626
-1 | 0.367 | 0.00673 | -0.093 | 54.451
-0.5 | 0.424 | 0.00697 | -0.094 | 60.797
0 | 0.48 | 0.00725 | -0.094 | 66.225
0.5 | 0.538 | 0.00754 | -0.095 | 71.301
1 | 0.595 | 0.00838 | -0.095 | 70.969
1.5 | 0.652 | 0.00866 | -0.095 | 75.319
2 | 0.709 | 0.009 | -0.095 | 78.806
2.5 | 0.766 | 0.00933 | -0.096 | 82.121
3 | 0.82 | 0.01305 | -0.096 | 62.859
3.5 | 0.875 | 0.01357 | -0.097 | 64.489
4 | 0.929 | 0.01413 | -0.097 | 65.727
4.5 | 0.981 | 0.01473 | -0.097 | 66.585
5 | 0.834 | 0.03603 | -0.04 | 23.157
5.5 | 0.875 | 0.03832 | -0.04 | 22.824
6 | 0.913 | 0.04076 | -0.039 | 22.41
6.5 | 0.945 | 0.04352 | -0.04 | 21.713
7 | 0.971 | 0.04679 | -0.039 | 20.759
7.5 | 0.992 | 0.05001 | -0.039 | 19.842
8 | 1.008 | 0.0539 | -0.039 | 18.697
8.5 | 1.016 | 0.05863 | -0.04 | 17.335
9 | 1.018 | 0.06354 | -0.039 | 16.02
9.5 | 1.012 | 0.06795 | -0.038 | 14.901
10 | 1 | 0.07454 | -0.037 | 13.419
10.5 | 0.982 | 0.07988 | -0.037 | 12.289
11 | 0.957 | 0.08661 | -0.035 | 11.049
11.5 | 0.927 | 0.09425 | -0.035 | 9.839
12 | 0.893 | 0.10235 | -0.034 | 8.728
12.5 | 0.856 | 0.11083 | -0.034 | 7.722
13 | 0.816 | 0.12538 | -0.034 | 6.506
13.5 | 0.774 | 0.13558 | -0.033 | 5.71
14 | 0.732 | 0.15011 | -0.034 | 4.876

## 20. Re 250k Mach 0.10 (2)
BIGFOIL.COM POLAR EXPORT
hobiesm
HOBIE SM |  |  |  | Cl Max: | 1.2135 | at alpha= | 8.5 | deg
XFOIL ncrit=9 |  |  |  | L/D Max: | 88.3096 | at alpha= | 4.5 | deg
Re: | 250000 |  |  | Cd Min: | 0.03452 | at alpha= | 8.5 | deg
Mach: | 0.1 |  |  | Cl=0 at alpha= | -99 | deg
|  |  |  | @ Cl=0.1, Cd= | 0.00809
|  |  |  | @ Cl=0.4, Cd= | 0.00809
|  |  |  | @ Cl=0.6, Cd= | 0.0084714
alpha (deg) | Cl | Cd | Cm | Cl/Cd
0 | 0.4636 | 0.00809 | -0.1039 | 57.3053
0.5 | 0.5171 | 0.00822 | -0.1029 | 62.9075
1 | 0.5701 | 0.00837 | -0.1019 | 68.1123
1.5 | 0.6232 | 0.00855 | -0.1009 | 72.8889
2 | 0.6761 | 0.00876 | -0.0999 | 77.1804
2.5 | 0.7288 | 0.00901 | -0.0988 | 80.8879
3 | 0.7812 | 0.00932 | -0.0978 | 83.8197
3.5 | 0.8332 | 0.00967 | -0.0967 | 86.1634
4 | 0.8831 | 0.01005 | -0.0951 | 87.8706
4.5 | 0.9299 | 0.01053 | -0.0929 | 88.3096
5 | 0.972 | 0.01136 | -0.0901 | 85.5634
5.5 | 0.9802 | 0.01599 | -0.0831 | 61.3008
6 | 1.0188 | 0.01785 | -0.0799 | 57.0756
6.5 | 1.0455 | 0.0207 | -0.0752 | 50.5072
7 | 1.0798 | 0.02287 | -0.0716 | 47.2147
7.5 | 1.1163 | 0.02592 | -0.0683 | 43.0671
8 | 1.1671 | 0.03024 | -0.0667 | 38.5946
8.5 | 1.2135 | 0.03452 | -0.0653 | 35.1535

## 21. Re 250k Mach 0.25 (1)
BIGFOIL.COM POLAR EXPORT
hobiesm
HOBIE SM |  |  |  | Cl Max: | 1.005 | at alpha= | 8 | deg
JavaFoil+Calcfoil stall+Eppler ext transition |  |  |  | L/D Max: | 82.511 | at alpha= | 2.5 | deg
Re: | 250000 |  |  | Cd Min: | 0.0068 | at alpha= | -1 | deg
Mach: | 0.25 |  |  | Cl=0 at alpha= | -4.2157 | deg
|  |  |  | @ Cl=0.1, Cd= | 0.0094374
|  |  |  | @ Cl=0.4, Cd= | 0.0069014
|  |  |  | @ Cl=0.6, Cd= | 0.19781
alpha (deg) | Cl | Cd | Cm | Cl/Cd
-15.5 | -0.061 | 0.23511 | -0.033 | -0.261
-15 | -0.059 | 0.2191 | -0.034 | -0.268
-14.5 | -0.135 | 0.20762 | -0.032 | -0.651
-14 | -0.194 | 0.19339 | -0.031 | -1.005
-13.5 | -0.242 | 0.21051 | -0.029 | -1.148
-13 | -0.283 | 0.16674 | -0.029 | -1.695
-12.5 | -0.318 | 0.14732 | -0.03 | -2.16
-12 | -0.348 | 0.13021 | -0.032 | -2.672
-11.5 | -0.371 | 0.11308 | -0.033 | -3.28
-11 | -0.387 | 0.09931 | -0.033 | -3.892
-10.5 | -0.394 | 0.09075 | -0.034 | -4.345
-10 | -0.394 | 0.08236 | -0.033 | -4.785
-9.5 | -0.386 | 0.07405 | -0.034 | -5.215
-9 | -0.371 | 0.06788 | -0.034 | -5.463
-8.5 | -0.349 | 0.06208 | -0.034 | -5.616
-8 | -0.318 | 0.05806 | -0.034 | -5.473
-7.5 | -0.282 | 0.05369 | -0.035 | -5.259
-7 | -0.244 | 0.04987 | -0.035 | -4.902
-6.5 | -0.204 | 0.046 | -0.036 | -4.443
-6 | -0.162 | 0.04345 | -0.036 | -3.738
-5.5 | -0.119 | 0.04087 | -0.037 | -2.91
-5 | -0.074 | 0.03848 | -0.037 | -1.93
-4.5 | -0.029 | 0.03659 | -0.038 | -0.781
-4 | 0.022 | 0.00982 | -0.093 | 2.257
-3.5 | 0.081 | 0.00948 | -0.093 | 8.493
-3 | 0.139 | 0.00935 | -0.094 | 14.9
-2.5 | 0.199 | 0.00853 | -0.094 | 23.275
-2 | 0.258 | 0.00895 | -0.095 | 28.824
-1.5 | 0.318 | 0.00868 | -0.095 | 36.598
-1 | 0.377 | 0.0068 | -0.096 | 55.413
-0.5 | 0.436 | 0.00706 | -0.096 | 61.704
0 | 0.494 | 0.00735 | -0.097 | 67.167
0.5 | 0.552 | 0.00769 | -0.097 | 71.836
1 | 0.611 | 0.00854 | -0.097 | 71.542
1.5 | 0.67 | 0.00883 | -0.098 | 75.803
2 | 0.728 | 0.00918 | -0.098 | 79.287
2.5 | 0.786 | 0.00953 | -0.098 | 82.511
3 | 0.842 | 0.01332 | -0.099 | 63.26
3.5 | 0.898 | 0.01391 | -0.099 | 64.592
4 | 0.953 | 0.01452 | -0.1 | 65.632
4.5 | 0.813 | 0.0342 | -0.042 | 23.789
5 | 0.855 | 0.03622 | -0.041 | 23.617
5.5 | 0.896 | 0.03854 | -0.041 | 23.236
6 | 0.934 | 0.04127 | -0.041 | 22.635
6.5 | 0.963 | 0.04411 | -0.04 | 21.829
7 | 0.985 | 0.04767 | -0.04 | 20.668
7.5 | 1 | 0.05178 | -0.04 | 19.305
8 | 1.005 | 0.0558 | -0.04 | 18.012
8.5 | 1 | 0.06112 | -0.04 | 16.361
9 | 0.983 | 0.06669 | -0.039 | 14.745
9.5 | 0.955 | 0.07391 | -0.037 | 12.922
10 | 0.915 | 0.08156 | -0.036 | 11.218
10.5 | 0.863 | 0.08949 | -0.035 | 9.648
11 | 0.801 | 0.10154 | -0.034 | 7.892
11.5 | 0.73 | 0.11417 | -0.034 | 6.393
12 | 0.651 | 0.1362 | -0.034 | 4.778
12.5 | 0.565 | 0.1574 | -0.036 | 3.593
13 | 0.475 | 0.19781 | -0.036 | 2.399

## 22. Re 250k Mach 0.25 (2)
BIGFOIL.COM POLAR EXPORT
hobiesm
HOBIE SM |  |  |  | Cl Max: | 1.2506 | at alpha= | 9 | deg
XFOIL ncrit=9 |  |  |  | L/D Max: | 87.633 | at alpha= | 4.5 | deg
Re: | 250000 |  |  | Cd Min: | 0.24513 | at alpha= | -20 | deg
Mach: | 0.25 |  |  | Cl=0 at alpha= | -3.9993 | deg
|  |  |  | @ Cl=0.1, Cd= | 0.011617
|  |  |  | @ Cl=0.4, Cd= | 0.0092466
|  |  |  | @ Cl=0.6, Cd= | 0.0085716
alpha (deg) | Cl | Cd | Cm | Cl/Cd
-20 | -0.6456 | 0.24513 | 0.0302 | -2.6337
-19.5 | -0.6277 | 0.23869 | 0.0264 | -2.6298
-19 | -0.6097 | 0.23216 | 0.0226 | -2.6262
-18.5 | -0.5924 | 0.22637 | 0.0177 | -2.617
-18 | -0.5782 | 0.22138 | 0.0127 | -2.6118
-17.5 | -0.5649 | 0.21598 | 0.0082 | -2.6155
-17 | -0.5423 | 0.20482 | 0.0073 | -2.6477
-16.5 | -0.5249 | 0.19821 | 0.0046 | -2.6482
-16 | -0.5083 | 0.19164 | 0.0016 | -2.6524
-15.5 | -0.4923 | 0.18491 | -0.0015 | -2.6624
-15 | -0.4772 | 0.17824 | -0.0052 | -2.6773
-14.5 | -0.4689 | 0.17326 | -0.0104 | -2.7063
-14 | -0.4603 | 0.16742 | -0.0145 | -2.7494
-13.5 | -0.4364 | 0.15709 | -0.0134 | -2.778
-13 | -0.4224 | 0.15063 | -0.0156 | -2.8042
-12.5 | -0.4102 | 0.1439 | -0.0183 | -2.8506
-12 | -0.4073 | 0.13856 | -0.0236 | -2.9395
-11.5 | -0.4012 | 0.1323 | -0.0274 | -3.0325
-11 | -0.3861 | 0.12258 | -0.0271 | -3.1498
-10.5 | -0.3704 | 0.11658 | -0.0273 | -3.1772
-10 | -0.3616 | 0.11034 | -0.0295 | -3.2771
-9.5 | -0.3677 | 0.10488 | -0.0363 | -3.5059
-9 | -0.3673 | 0.09707 | -0.0388 | -3.7839
-8.5 | -0.3467 | 0.09124 | -0.0346 | -3.7999
-8 | -0.3458 | 0.08573 | -0.0353 | -4.0336
-7.5 | -0.3801 | 0.08184 | -0.0357 | -4.6444
-7 | -0.4023 | 0.07695 | -0.0378 | -5.2281
-6.5 | -0.3602 | 0.06621 | -0.0466 | -5.4403
-6 | -0.2908 | 0.02852 | -0.0916 | -10.1964
-5 | -0.1461 | 0.01666 | -0.1024 | -8.7695
-4.5 | -0.0709 | 0.0139 | -0.1056 | -5.1007
-4 | -0.0001 | 0.01235 | -0.1077 | -0.0080972
-3.5 | 0.0685 | 0.01183 | -0.1094 | 5.7904
-3 | 0.132 | 0.0114 | -0.1101 | 11.5789
-2.5 | 0.1919 | 0.01091 | -0.11 | 17.5894
-2 | 0.2475 | 0.01048 | -0.1091 | 23.6164
-1.5 | 0.3031 | 0.01012 | -0.1081 | 29.9506
-1 | 0.3584 | 0.00982 | -0.1072 | 36.4969
0 | 0.4752 | 0.00821 | -0.1061 | 57.8806
0.5 | 0.5303 | 0.00835 | -0.1051 | 63.509
1 | 0.5851 | 0.00852 | -0.104 | 68.6737
1.5 | 0.64 | 0.00871 | -0.1029 | 73.4788
2 | 0.6946 | 0.00895 | -0.1019 | 77.6089
2.5 | 0.749 | 0.00923 | -0.1007 | 81.1484
3 | 0.8031 | 0.00957 | -0.0996 | 83.9185
3.5 | 0.8569 | 0.00996 | -0.0983 | 86.0341
4 | 0.9076 | 0.01038 | -0.0963 | 87.4374
4.5 | 0.9552 | 0.0109 | -0.0938 | 87.633
5 | 0.9908 | 0.0123 | -0.0895 | 80.5528
5.5 | 1.0018 | 0.01683 | -0.0826 | 59.5247
6 | 1.0383 | 0.01884 | -0.0787 | 55.1115
6.5 | 1.0622 | 0.0218 | -0.0731 | 48.7248
7 | 1.0944 | 0.02435 | -0.0687 | 44.9446
7.5 | 1.1348 | 0.02787 | -0.0655 | 40.7176
8 | 1.1887 | 0.03283 | -0.0638 | 36.2077
8.5 | 1.2277 | 0.03766 | -0.0609 | 32.5996
9 | 1.2506 | 0.04629 | -0.056 | 27.0166

## 23. Re 250k Mach 0.50 (1)
BIGFOIL.COM POLAR EXPORT
hobiesm
HOBIE SM |  |  |  | Cl Max: | 1.271 | at alpha= | 20 | deg
JavaFoil+Calcfoil stall+Eppler ext transition |  |  |  | L/D Max: | 83.547 | at alpha= | 2.5 | deg
Re: | 250000 |  |  | Cd Min: | 0.00823 | at alpha= | 0.5 | deg
Mach: | 0.5 |  |  | Cl=0 at alpha= | -4.1961 | deg
|  |  |  | @ Cl=0.1, Cd= | 0.0099167
|  |  |  | @ Cl=0.4, Cd= | 0.0090245
|  |  |  | @ Cl=0.6, Cd= | 0.0085229
alpha (deg) | Cl | Cd | Cm | Cl/Cd
-20 | -0.802 | 0.27683 | -0.051 | -2.898
-19.5 | -0.778 | 0.2712 | -0.051 | -2.869
-19 | -0.752 | 0.25741 | -0.05 | -2.92
-18.5 | -0.727 | 0.24688 | -0.05 | -2.946
-18 | -0.703 | 0.24839 | -0.05 | -2.829
-17.5 | -0.678 | 0.24398 | -0.05 | -2.78
-17 | -0.653 | 0.21884 | -0.05 | -2.984
-16.5 | -0.627 | 0.21346 | -0.048 | -2.939
-16 | -0.602 | 0.20485 | -0.048 | -2.941
-15.5 | -0.578 | 0.20403 | -0.049 | -2.831
-15 | -0.553 | 0.20254 | -0.049 | -2.73
-14.5 | -0.527 | 0.18504 | -0.046 | -2.846
-14 | -0.502 | 0.17729 | -0.046 | -2.829
-13.5 | -0.477 | 0.16161 | -0.046 | -2.949
-13 | -0.451 | 0.17446 | -0.046 | -2.588
-12.5 | -0.426 | 0.15319 | -0.047 | -2.783
-12 | -0.4 | 0.15092 | -0.042 | -2.651
-11.5 | -0.375 | 0.13696 | -0.043 | -2.737
-11 | -0.349 | 0.14221 | -0.042 | -2.457
-10.5 | -0.324 | 0.13924 | -0.042 | -2.328
-10 | -0.299 | 0.12267 | -0.043 | -2.436
-9.5 | -0.273 | 0.12287 | -0.039 | -2.221
-9 | -0.247 | 0.12109 | -0.039 | -2.043
-8.5 | -0.222 | 0.11776 | -0.039 | -1.884
-8 | -0.196 | 0.11593 | -0.039 | -1.694
-7.5 | -0.171 | 0.08644 | -0.041 | -1.976
-7 | -0.196 | 0.06927 | -0.04 | -2.831
-6.5 | -0.199 | 0.0545 | -0.039 | -3.642
-6 | -0.168 | 0.04799 | -0.039 | -3.492
-5.5 | -0.127 | 0.04295 | -0.04 | -2.95
-5 | -0.081 | 0.04015 | -0.041 | -2.007
-4.5 | -0.031 | 0.03759 | -0.042 | -0.834
-4 | 0.02 | 0.03576 | -0.042 | 0.552
-3.5 | 0.089 | 0.00997 | -0.104 | 8.957
-3 | 0.155 | 0.00965 | -0.105 | 16.071
-2.5 | 0.221 | 0.00959 | -0.105 | 23.098
-2 | 0.288 | 0.0093 | -0.106 | 30.959
-1.5 | 0.355 | 0.00897 | -0.106 | 39.544
-1 | 0.421 | 0.00905 | -0.107 | 46.478
-0.5 | 0.487 | 0.00915 | -0.107 | 53.174
0 | 0.551 | 0.00942 | -0.108 | 58.46
0.5 | 0.616 | 0.00823 | -0.108 | 74.863
1 | 0.682 | 0.00862 | -0.109 | 79.043
1.5 | 0.747 | 0.00963 | -0.109 | 77.516
2 | 0.812 | 0.01001 | -0.109 | 81.078
2.5 | 0.877 | 0.01049 | -0.11 | 83.547
3 | 0.937 | 0.01476 | -0.11 | 63.473
3.5 | 0.997 | 0.01556 | -0.11 | 64.047
4 | 0.855 | 0.03288 | -0.046 | 26.002
4.5 | 0.899 | 0.03495 | -0.046 | 25.723
5 | 0.94 | 0.03749 | -0.045 | 25.063
5.5 | 0.975 | 0.04521 | -0.044 | 21.559
6 | 1.002 | 0.04479 | -0.044 | 22.372
6.5 | 0.985 | 0.05085 | -0.043 | 19.372
7 | 0.855 | 0.06379 | -0.041 | 13.411
7.5 | 0.61 | 0.097 | -0.036 | 6.288
8 | 0.637 | 0.1109 | -0.045 | 5.743
8.5 | 0.663 | 0.11624 | -0.046 | 5.704
9 | 0.689 | 0.12139 | -0.046 | 5.675
9.5 | 0.715 | 0.12542 | -0.046 | 5.7
10 | 0.741 | 0.12585 | -0.046 | 5.887
10.5 | 0.768 | 0.13799 | -0.051 | 5.565
11 | 0.794 | 0.14206 | -0.051 | 5.588
11.5 | 0.82 | 0.1402 | -0.052 | 5.848
12 | 0.846 | 0.14415 | -0.052 | 5.867
12.5 | 0.872 | 0.1461 | -0.053 | 5.966
13 | 0.898 | 0.15304 | -0.055 | 5.868
13.5 | 0.926 | 0.1645 | -0.059 | 5.627
14 | 0.951 | 0.1729 | -0.06 | 5.503
14.5 | 0.977 | 0.17923 | -0.06 | 5.452
15 | 1.003 | 0.18938 | -0.061 | 5.299
15.5 | 1.031 | 0.21621 | -0.064 | 4.768
16 | 1.057 | 0.22486 | -0.065 | 4.699
16.5 | 1.084 | 0.2247 | -0.067 | 4.823
17 | 1.111 | 0.22928 | -0.069 | 4.846
17.5 | 1.137 | 0.24054 | -0.07 | 4.727
18 | 1.165 | 0.25243 | -0.072 | 4.614
18.5 | 1.19 | 0.26248 | -0.073 | 4.535
19 | 1.219 | 0.27129 | -0.075 | 4.493
19.5 | 1.244 | 0.27656 | -0.075 | 4.499
20 | 1.271 | 0.28674 | -0.076 | 4.432

## 24. Re 250k Mach 0.50 (2)
BIGFOIL.COM POLAR EXPORT
hobiesm
HOBIE SM |  |  |  | Cl Max: | 1.2519 | at alpha= | 20 | deg
XFOIL ncrit=9 |  |  |  | L/D Max: | 85.7058 | at alpha= | 4 | deg
Re: | 250000 |  |  | Cd Min: | 0.31234 | at alpha= | 20 | deg
Mach: | 0.5 |  |  | Cl=0 at alpha= | -3.9986 | deg
|  |  |  | @ Cl=0.1, Cd= | 0.012612
|  |  |  | @ Cl=0.4, Cd= | 0.010704
|  |  |  | @ Cl=0.6, Cd= | 0.0090278
alpha (deg) | Cl | Cd | Cm | Cl/Cd
-20 | -0.7001 | 0.26578 | 0.0374 | -2.6341
-19.5 | -0.6776 | 0.25798 | 0.0323 | -2.6266
-19 | -0.6576 | 0.2527 | 0.0259 | -2.6023
-18 | -0.6132 | 0.23394 | 0.0186 | -2.6212
-17.5 | -0.5917 | 0.22621 | 0.0148 | -2.6157
-17 | -0.5703 | 0.21863 | 0.0108 | -2.6085
-16.5 | -0.5493 | 0.21108 | 0.0068 | -2.6023
-16 | -0.5285 | 0.20348 | 0.0026 | -2.5973
-15.5 | -0.5114 | 0.19772 | -0.0031 | -2.5865
-15 | -0.4969 | 0.1919 | -0.008 | -2.5894
-14.5 | -0.472 | 0.18044 | -0.0092 | -2.6158
-14 | -0.4517 | 0.17317 | -0.0114 | -2.6084
-13.5 | -0.4335 | 0.16594 | -0.0147 | -2.6124
-13 | -0.4204 | 0.16008 | -0.0197 | -2.6262
-12.5 | -0.413 | 0.15482 | -0.0244 | -2.6676
-12 | -0.3911 | 0.14414 | -0.0252 | -2.7133
-11.5 | -0.3722 | 0.13683 | -0.026 | -2.7202
-11 | -0.3576 | 0.1301 | -0.0281 | -2.7487
-10.5 | -0.3531 | 0.12478 | -0.033 | -2.8298
-10 | -0.3513 | 0.11932 | -0.0375 | -2.9442
-9.5 | -0.3251 | 0.10983 | -0.0344 | -2.96
-9 | -0.3146 | 0.10374 | -0.0356 | -3.0326
-8.5 | -0.3203 | 0.09893 | -0.0405 | -3.2376
-8 | -0.3243 | 0.09336 | -0.0428 | -3.4737
-7.5 | -0.3139 | 0.08588 | -0.0384 | -3.6551
-7 | -0.3265 | 0.08288 | -0.0324 | -3.9394
-6.5 | -0.3079 | 0.0751 | -0.051 | -4.0999
-6 | -0.2689 | 0.06027 | -0.0641 | -4.4616
-5.5 | -0.2076 | 0.04569 | -0.0898 | -4.5437
-5 | -0.1458 | 0.02662 | -0.1162 | -5.4771
-4.5 | -0.0736 | 0.01821 | -0.1231 | -4.0417
-4 | -0.0002 | 0.01471 | -0.124 | -0.013596
-3.5 | 0.0714 | 0.0128 | -0.1235 | 5.5781
-3 | 0.1413 | 0.01234 | -0.1228 | 11.4506
-2.5 | 0.2052 | 0.012 | -0.1214 | 17.1
-2 | 0.2705 | 0.01147 | -0.1203 | 23.5833
-1.5 | 0.3329 | 0.01105 | -0.1188 | 30.1267
-1 | 0.3962 | 0.01072 | -0.1177 | 36.959
-0.5 | 0.4587 | 0.01045 | -0.1164 | 43.8947
0 | 0.5194 | 0.01011 | -0.1149 | 51.3749
0.5 | 0.588 | 0.00898 | -0.1144 | 65.4788
1 | 0.6508 | 0.00923 | -0.1132 | 70.5092
1.5 | 0.7133 | 0.00952 | -0.1118 | 74.9265
2 | 0.7756 | 0.00988 | -0.1104 | 78.502
2.5 | 0.8375 | 0.01029 | -0.1087 | 81.3897
3 | 0.8993 | 0.01078 | -0.1069 | 83.423
3.5 | 0.9605 | 0.01133 | -0.1048 | 84.7749
4 | 1.0139 | 0.01183 | -0.1008 | 85.7058
4.5 | 1.0571 | 0.01282 | -0.0952 | 82.4571
5 | 1.0533 | 0.01731 | -0.0849 | 60.8492
5.5 | 1.082 | 0.01978 | -0.078 | 54.7017
6 | 1.0919 | 0.02269 | -0.0692 | 48.1225
6.5 | 1.0953 | 0.02665 | -0.0614 | 41.0994
7 | 1.1149 | 0.03097 | -0.0554 | 35.9994
7.5 | 1.1479 | 0.03524 | -0.0503 | 32.5738
8 | 1.1674 | 0.04098 | -0.0456 | 28.4871
8.5 | 1.1655 | 0.04806 | -0.0422 | 24.2509
9 | 1.1492 | 0.05667 | -0.0414 | 20.2788
9.5 | 1.1244 | 0.06701 | -0.0437 | 16.7796
10 | 1.0953 | 0.07917 | -0.049 | 13.8348
10.5 | 1.066 | 0.09298 | -0.0568 | 11.4648
11 | 1.039 | 0.10823 | -0.0662 | 9.5999
11.5 | 0.8828 | 0.11594 | -0.0665 | 7.6143
12 | 0.8669 | 0.12753 | -0.0734 | 6.7976
12.5 | 0.8404 | 0.146 | -0.0851 | 5.7562
13 | 1.021 | 0.1727 | -0.1 | 5.912
13.5 | 1.0192 | 0.18592 | -0.1104 | 5.4819
14 | 1.0443 | 0.19428 | -0.1098 | 5.3752
14.5 | 1.0436 | 0.20719 | -0.1226 | 5.0369
15 | 1.0621 | 0.21634 | -0.127 | 4.9094
15.5 | 1.0879 | 0.22631 | -0.1274 | 4.8071
16 | 1.097 | 0.2368 | -0.1373 | 4.6326
16.5 | 1.1118 | 0.2468 | -0.1451 | 4.5049
17 | 1.1316 | 0.25591 | -0.1501 | 4.4219
17.5 | 1.1546 | 0.26482 | -0.1534 | 4.3599
18 | 1.1778 | 0.27698 | -0.1566 | 4.2523
18.5 | 1.1899 | 0.28488 | -0.167 | 4.1768
19 | 1.2101 | 0.29431 | -0.1729 | 4.1117
19.5 | 1.2307 | 0.30338 | -0.1781 | 4.0566
20 | 1.2519 | 0.31234 | -0.1827 | 4.0081

## 25. Re 500k Mach 0.00 (1)
BIGFOIL.COM POLAR EXPORT
hobiesm
HOBIE SM |  |  |  | Cl Max: | 1.028 | at alpha= | 5 | deg
JavaFoil+Calcfoil stall+Eppler ext transition |  |  |  | L/D Max: | 103.382 | at alpha= | 2.5 | deg
Re: | 500000 |  |  | Cd Min: | 0.00488 | at alpha= | -2.5 | deg
Mach: | 0 |  |  | Cl=0 at alpha= | -4.1964 | deg
|  |  |  | @ Cl=0.1, Cd= | 0.0077714
|  |  |  | @ Cl=0.4, Cd= | 0.0053977
|  |  |  | @ Cl=0.6, Cd= | 0.0065807
alpha (deg) | Cl | Cd | Cm | Cl/Cd
-17 | -0.353 | 0.18684 | -0.03 | -1.891
-16.5 | -0.369 | 0.16922 | -0.03 | -2.179
-16 | -0.384 | 0.17245 | -0.031 | -2.226
-15.5 | -0.399 | 0.14846 | -0.031 | -2.686
-15 | -0.413 | 0.14064 | -0.032 | -2.936
-14.5 | -0.426 | 0.13158 | -0.032 | -3.237
-14 | -0.437 | 0.12381 | -0.032 | -3.534
-13.5 | -0.447 | 0.11441 | -0.033 | -3.907
-13 | -0.454 | 0.10718 | -0.033 | -4.238
-12.5 | -0.459 | 0.09882 | -0.033 | -4.64
-12 | -0.46 | 0.09229 | -0.033 | -4.979
-11.5 | -0.457 | 0.08592 | -0.033 | -5.316
-11 | -0.45 | 0.07887 | -0.033 | -5.704
-10.5 | -0.439 | 0.07322 | -0.032 | -5.991
-10 | -0.423 | 0.06862 | -0.033 | -6.166
-9.5 | -0.403 | 0.06369 | -0.033 | -6.329
-9 | -0.379 | 0.05964 | -0.033 | -6.352
-8.5 | -0.35 | 0.05557 | -0.034 | -6.306
-8 | -0.316 | 0.05199 | -0.034 | -6.087
-7.5 | -0.279 | 0.0488 | -0.034 | -5.726
-7 | -0.241 | 0.04586 | -0.035 | -5.247
-6.5 | -0.2 | 0.04301 | -0.036 | -4.659
-6 | -0.159 | 0.04077 | -0.036 | -3.893
-5.5 | -0.116 | 0.03844 | -0.037 | -3.017
-5 | -0.09 | 0.00847 | -0.089 | -10.592
-4.5 | -0.034 | 0.00824 | -0.09 | -4.182
-4 | 0.022 | 0.00803 | -0.09 | 2.682
-3.5 | 0.078 | 0.00781 | -0.091 | 9.996
-3 | 0.135 | 0.00771 | -0.091 | 17.525
-2.5 | 0.192 | 0.00488 | -0.091 | 39.457
-2 | 0.25 | 0.00715 | -0.092 | 34.936
-1.5 | 0.308 | 0.00529 | -0.092 | 58.135
-1 | 0.365 | 0.00541 | -0.093 | 67.402
-0.5 | 0.422 | 0.00539 | -0.093 | 78.265
0 | 0.479 | 0.00565 | -0.094 | 84.786
0.5 | 0.536 | 0.0063 | -0.094 | 85.042
1 | 0.593 | 0.00655 | -0.094 | 90.48
1.5 | 0.65 | 0.0068 | -0.095 | 95.504
2 | 0.706 | 0.00711 | -0.095 | 99.344
2.5 | 0.763 | 0.00738 | -0.096 | 103.382
3 | 0.817 | 0.01128 | -0.096 | 72.462
3.5 | 0.872 | 0.01175 | -0.096 | 74.198
4 | 0.925 | 0.01224 | -0.097 | 75.582
4.5 | 0.977 | 0.01276 | -0.097 | 76.591
5 | 1.028 | 0.01331 | -0.097 | 77.234
5.5 | 0.871 | 0.03682 | -0.041 | 23.659
6 | 0.91 | 0.03908 | -0.04 | 23.283
6.5 | 0.942 | 0.04164 | -0.041 | 22.613
7 | 0.969 | 0.0443 | -0.04 | 21.863
7.5 | 0.991 | 0.0474 | -0.04 | 20.901
8 | 1.008 | 0.05088 | -0.041 | 19.801
8.5 | 1.018 | 0.05454 | -0.041 | 18.665
9 | 1.022 | 0.05877 | -0.041 | 17.392
9.5 | 1.019 | 0.06285 | -0.041 | 16.221
10 | 1.011 | 0.06873 | -0.04 | 14.705

## 26. Re 500k Mach 0.00 (2)
BIGFOIL.COM POLAR EXPORT
hobiesm
HOBIE SM |  |  |  | Cl Max: | 1.2938 | at alpha= | 10 | deg
XFOIL ncrit=9 |  |  |  | L/D Max: | 109.708 | at alpha= | 3.5 | deg
Re: | 500000 |  |  | Cd Min: | 0.17747 | at alpha= | 15 | deg
Mach: | 0 |  |  | Cl=0 at alpha= | -99 | deg
|  |  |  | @ Cl=0.1, Cd= | 0.00701
|  |  |  | @ Cl=0.4, Cd= | 0.00701
|  |  |  | @ Cl=0.6, Cd= | 0.0062511
alpha (deg) | Cl | Cd | Cm | Cl/Cd
0 | 0.4516 | 0.00701 | -0.0999 | 64.4223
0.5 | 0.5119 | 0.00594 | -0.1006 | 86.1785
1 | 0.5652 | 0.00612 | -0.0998 | 92.3529
1.5 | 0.6183 | 0.00632 | -0.0991 | 97.8323
2 | 0.6711 | 0.00657 | -0.0983 | 102.1461
2.5 | 0.7238 | 0.00685 | -0.0975 | 105.6642
3 | 0.7762 | 0.00715 | -0.0967 | 108.5594
3.5 | 0.8272 | 0.00754 | -0.0957 | 109.7082
4 | 0.8771 | 0.00801 | -0.0944 | 109.5006
4.5 | 0.9243 | 0.00872 | -0.0929 | 105.9977
5 | 0.9501 | 0.01177 | -0.0885 | 80.7222
5.5 | 0.9885 | 0.01374 | -0.0856 | 71.9432
6 | 1.0299 | 0.01527 | -0.083 | 67.446
6.5 | 1.0703 | 0.01673 | -0.0804 | 63.9749
7 | 1.1023 | 0.01893 | -0.0766 | 58.2303
7.5 | 1.1293 | 0.02243 | -0.0721 | 50.3477
8 | 1.1693 | 0.02421 | -0.0696 | 48.2982
8.5 | 1.2113 | 0.02773 | -0.0674 | 43.6819
9 | 1.2557 | 0.0339 | -0.0655 | 37.0413
10 | 1.2938 | 0.04951 | -0.0551 | 26.1321
10.5 | 1.2928 | 0.05427 | -0.0497 | 23.8216
11 | 1.2737 | 0.05906 | -0.0428 | 21.5662
11.5 | 1.2529 | 0.06461 | -0.0385 | 19.3917
12 | 1.2349 | 0.07173 | -0.0368 | 17.2159
12.5 | 1.1997 | 0.08074 | -0.0373 | 14.8588
13 | 1.16 | 0.09168 | -0.0413 | 12.6527
14 | 1.0053 | 0.14881 | -0.0797 | 6.7556
14.5 | 0.9958 | 0.16562 | -0.0887 | 6.0126
15 | 0.9972 | 0.17747 | -0.095 | 5.619

## 27. Re 500k Mach 0.10 (1)
BIGFOIL.COM POLAR EXPORT
hobiesm
HOBIE SM |  |  |  | Cl Max: | 1.033 | at alpha= | 5 | deg
JavaFoil+Calcfoil stall+Eppler ext transition |  |  |  | L/D Max: | 103.174 | at alpha= | 2.5 | deg
Re: | 500000 |  |  | Cd Min: | 0.00505 | at alpha= | -2.5 | deg
Mach: | 0.1 |  |  | Cl=0 at alpha= | -4.193 | deg
|  |  |  | @ Cl=0.1, Cd= | 0.0078283
|  |  |  | @ Cl=0.4, Cd= | 0.0055232
|  |  |  | @ Cl=0.6, Cd= | 0.006581
alpha (deg) | Cl | Cd | Cm | Cl/Cd
-17 | -0.315 | 0.19108 | -0.031 | -1.647
-16.5 | -0.332 | 0.17541 | -0.031 | -1.894
-16 | -0.35 | 0.17927 | -0.029 | -1.951
-15.5 | -0.367 | 0.16026 | -0.031 | -2.291
-15 | -0.384 | 0.1494 | -0.032 | -2.571
-14.5 | -0.4 | 0.13638 | -0.032 | -2.933
-14 | -0.414 | 0.1254 | -0.032 | -3.305
-13.5 | -0.427 | 0.11766 | -0.033 | -3.629
-13 | -0.437 | 0.10909 | -0.033 | -4.008
-12.5 | -0.444 | 0.1004 | -0.033 | -4.427
-12 | -0.448 | 0.09441 | -0.033 | -4.748
-11.5 | -0.448 | 0.08738 | -0.033 | -5.127
-11 | -0.443 | 0.07962 | -0.033 | -5.569
-10.5 | -0.434 | 0.07408 | -0.033 | -5.86
-10 | -0.42 | 0.06925 | -0.033 | -6.068
-9.5 | -0.402 | 0.06388 | -0.033 | -6.285
-9 | -0.378 | 0.05979 | -0.033 | -6.326
-8.5 | -0.351 | 0.05569 | -0.034 | -6.294
-8 | -0.317 | 0.05205 | -0.034 | -6.088
-7.5 | -0.28 | 0.04911 | -0.035 | -5.702
-7 | -0.241 | 0.04606 | -0.035 | -5.239
-6.5 | -0.201 | 0.04307 | -0.036 | -4.668
-6 | -0.159 | 0.04082 | -0.036 | -3.903
-5.5 | -0.116 | 0.0385 | -0.037 | -3.025
-5 | -0.09 | 0.00855 | -0.09 | -10.53
-4.5 | -0.035 | 0.0082 | -0.09 | -4.222
-4 | 0.022 | 0.00803 | -0.091 | 2.694
-3.5 | 0.078 | 0.00787 | -0.091 | 9.966
-3 | 0.136 | 0.00776 | -0.091 | 17.501
-2.5 | 0.193 | 0.00505 | -0.092 | 38.318
-2 | 0.251 | 0.00712 | -0.092 | 35.251
-1.5 | 0.309 | 0.00531 | -0.093 | 58.18
-1 | 0.367 | 0.00539 | -0.093 | 68.011
-0.5 | 0.424 | 0.00562 | -0.094 | 75.438
0 | 0.481 | 0.00585 | -0.094 | 82.171
0.5 | 0.538 | 0.00613 | -0.095 | 87.879
1 | 0.596 | 0.00656 | -0.095 | 90.841
1.5 | 0.653 | 0.00686 | -0.095 | 95.146
2 | 0.71 | 0.00712 | -0.096 | 99.666
2.5 | 0.767 | 0.00743 | -0.096 | 103.174
3 | 0.821 | 0.01131 | -0.096 | 72.612
3.5 | 0.876 | 0.01178 | -0.097 | 74.352
4 | 0.929 | 0.01229 | -0.097 | 75.628
4.5 | 0.982 | 0.01282 | -0.097 | 76.578
5 | 1.033 | 0.01339 | -0.098 | 77.16
5.5 | 0.875 | 0.03683 | -0.041 | 23.756
6 | 0.914 | 0.03918 | -0.04 | 23.319
6.5 | 0.945 | 0.04165 | -0.041 | 22.695
7 | 0.972 | 0.04453 | -0.04 | 21.817
7.5 | 0.993 | 0.04748 | -0.04 | 20.905
8 | 1.008 | 0.0512 | -0.041 | 19.693
8.5 | 1.017 | 0.05512 | -0.042 | 18.449
9 | 1.019 | 0.0588 | -0.041 | 17.324
9.5 | 1.013 | 0.06408 | -0.041 | 15.813
10 | 1.001 | 0.06912 | -0.04 | 14.483

## 28. Re 500k Mach 0.10 (2)
BIGFOIL.COM POLAR EXPORT
hobiesm
HOBIE SM |  |  |  | Cl Max: | 1.2583 | at alpha= | 9 | deg
XFOIL ncrit=9 |  |  |  | L/D Max: | 109.855 | at alpha= | 3.5 | deg
Re: | 500000 |  |  | Cd Min: | 0.03497 | at alpha= | 9 | deg
Mach: | 0.1 |  |  | Cl=0 at alpha= | -99 | deg
|  |  |  | @ Cl=0.1, Cd= | 0.00705
|  |  |  | @ Cl=0.4, Cd= | 0.00705
|  |  |  | @ Cl=0.6, Cd= | 0.0062654
alpha (deg) | Cl | Cd | Cm | Cl/Cd
0 | 0.454 | 0.00705 | -0.1004 | 64.3972
0.5 | 0.5145 | 0.00596 | -0.101 | 86.3255
1 | 0.5681 | 0.00614 | -0.1002 | 92.5244
1.5 | 0.6215 | 0.00635 | -0.0995 | 97.874
2 | 0.6747 | 0.00659 | -0.0987 | 102.3824
2.5 | 0.7276 | 0.00687 | -0.0979 | 105.9098
3 | 0.7804 | 0.00718 | -0.0971 | 108.6908
3.5 | 0.8316 | 0.00757 | -0.096 | 109.8547
4 | 0.8816 | 0.00806 | -0.0947 | 109.3797
4.5 | 0.929 | 0.00878 | -0.0931 | 105.8087
5 | 0.9501 | 0.01238 | -0.088 | 76.7447
5.5 | 0.9931 | 0.01385 | -0.0856 | 71.704
6 | 1.0344 | 0.0154 | -0.0829 | 67.1688
6.5 | 1.0743 | 0.01692 | -0.0801 | 63.4929
7 | 1.1049 | 0.01925 | -0.076 | 57.3974
7.5 | 1.1329 | 0.02271 | -0.0716 | 49.8855
8 | 1.1729 | 0.02468 | -0.0689 | 47.5243
8.5 | 1.2157 | 0.0284 | -0.0668 | 42.8063
9 | 1.2583 | 0.03497 | -0.0646 | 35.9823

## 29. Re 500k Mach 0.25 (1)
BIGFOIL.COM POLAR EXPORT
hobiesm
HOBIE SM |  |  |  | Cl Max: | 1.058 | at alpha= | 5 | deg
JavaFoil+Calcfoil stall+Eppler ext transition |  |  |  | L/D Max: | 103.842 | at alpha= | 2.5 | deg
Re: | 500000 |  |  | Cd Min: | 0.00541 | at alpha= | -1.5 | deg
Mach: | 0.25 |  |  | Cl=0 at alpha= | -4.193 | deg
|  |  |  | @ Cl=0.1, Cd= | 0.0079007
|  |  |  | @ Cl=0.4, Cd= | 0.0055675
|  |  |  | @ Cl=0.6, Cd= | 0.0066164
alpha (deg) | Cl | Cd | Cm | Cl/Cd
-15.5 | -0.062 | 0.14266 | -0.036 | -0.431
-15 | -0.059 | 0.13543 | -0.037 | -0.435
-14.5 | -0.135 | 0.17622 | -0.034 | -0.768
-14 | -0.195 | 0.16199 | -0.034 | -1.201
-13.5 | -0.242 | 0.15193 | -0.032 | -1.592
-13 | -0.283 | 0.13982 | -0.032 | -2.023
-12.5 | -0.318 | 0.12752 | -0.032 | -2.497
-12 | -0.348 | 0.11271 | -0.034 | -3.089
-11.5 | -0.371 | 0.09867 | -0.035 | -3.761
-11 | -0.387 | 0.09045 | -0.035 | -4.275
-10.5 | -0.394 | 0.08026 | -0.035 | -4.915
-10 | -0.394 | 0.07289 | -0.033 | -5.408
-9.5 | -0.386 | 0.06763 | -0.034 | -5.71
-9 | -0.371 | 0.0621 | -0.034 | -5.971
-8.5 | -0.349 | 0.05777 | -0.035 | -6.036
-8 | -0.318 | 0.05365 | -0.035 | -5.924
-7.5 | -0.282 | 0.04994 | -0.035 | -5.655
-7 | -0.244 | 0.04685 | -0.036 | -5.219
-6.5 | -0.204 | 0.04354 | -0.036 | -4.695
-6 | -0.162 | 0.04122 | -0.037 | -3.941
-5.5 | -0.119 | 0.03887 | -0.037 | -3.061
-5 | -0.074 | 0.03674 | -0.038 | -2.022
-4.5 | -0.035 | 0.00838 | -0.093 | -4.235
-4 | 0.022 | 0.00813 | -0.093 | 2.727
-3.5 | 0.081 | 0.00794 | -0.094 | 10.139
-3 | 0.139 | 0.00782 | -0.094 | 17.821
-2.5 | 0.199 | 0.00697 | -0.094 | 28.493
-2 | 0.258 | 0.00736 | -0.095 | 35.044
-1.5 | 0.318 | 0.00541 | -0.095 | 58.725
-1 | 0.377 | 0.00547 | -0.096 | 68.906
-0.5 | 0.436 | 0.00572 | -0.096 | 76.222
0 | 0.494 | 0.00596 | -0.097 | 82.948
0.5 | 0.553 | 0.00625 | -0.097 | 88.519
1 | 0.612 | 0.00671 | -0.097 | 91.213
1.5 | 0.67 | 0.00699 | -0.098 | 95.854
2 | 0.729 | 0.00727 | -0.098 | 100.268
2.5 | 0.787 | 0.00758 | -0.099 | 103.842
3 | 0.843 | 0.01158 | -0.099 | 72.799
3.5 | 0.899 | 0.01211 | -0.099 | 74.194
4 | 0.953 | 0.01264 | -0.1 | 75.396
4.5 | 1.007 | 0.01321 | -0.1 | 76.184
5 | 1.058 | 0.01384 | -0.1 | 76.458
5.5 | 0.896 | 0.03705 | -0.042 | 24.182
6 | 0.934 | 0.03939 | -0.041 | 23.72
6.5 | 0.963 | 0.04211 | -0.041 | 22.873
7 | 0.985 | 0.04519 | -0.041 | 21.805
7.5 | 1 | 0.04873 | -0.041 | 20.524
8 | 1.006 | 0.05262 | -0.042 | 19.11
8.5 | 1.001 | 0.05713 | -0.042 | 17.514
9 | 0.984 | 0.06243 | -0.041 | 15.765
9.5 | 0.956 | 0.06807 | -0.04 | 14.042
10 | 0.915 | 0.07408 | -0.039 | 12.358

## 30. Re 500k Mach 0.25 (2)
BIGFOIL.COM POLAR EXPORT
hobiesm
HOBIE SM |  |  |  | Cl Max: | 1.2589 | at alpha= | 9 | deg
XFOIL ncrit=9 |  |  |  | L/D Max: | 109.692 | at alpha= | 3.5 | deg
Re: | 500000 |  |  | Cd Min: | 0.03905 | at alpha= | 9 | deg
Mach: | 0.25 |  |  | Cl=0 at alpha= | -99 | deg
|  |  |  | @ Cl=0.1, Cd= | 0.00725
|  |  |  | @ Cl=0.4, Cd= | 0.00725
|  |  |  | @ Cl=0.6, Cd= | 0.0063285
alpha (deg) | Cl | Cd | Cm | Cl/Cd
0 | 0.4671 | 0.00725 | -0.1029 | 64.4276
0.5 | 0.5157 | 0.0065 | -0.1008 | 79.3385
1 | 0.5836 | 0.00626 | -0.1025 | 93.2268
1.5 | 0.6387 | 0.00649 | -0.1017 | 98.4129
2 | 0.6935 | 0.00675 | -0.1008 | 102.7407
2.5 | 0.7482 | 0.00705 | -0.0999 | 106.1277
3 | 0.8028 | 0.00738 | -0.099 | 108.7805
3.5 | 0.8556 | 0.0078 | -0.0977 | 109.6923
4 | 0.907 | 0.00832 | -0.0962 | 109.0144
4.5 | 0.9537 | 0.00925 | -0.094 | 103.1027
5 | 0.972 | 0.01318 | -0.0881 | 73.7481
5.5 | 1.0172 | 0.01452 | -0.0854 | 70.0551
6 | 1.0575 | 0.0162 | -0.0821 | 65.2778
6.5 | 1.0936 | 0.01806 | -0.0781 | 60.5537
7 | 1.1187 | 0.0209 | -0.0728 | 53.5263
7.5 | 1.1505 | 0.02443 | -0.0684 | 47.0937
8 | 1.1915 | 0.02729 | -0.0653 | 43.6607
8.5 | 1.2335 | 0.0322 | -0.0626 | 38.3075
9 | 1.2589 | 0.03905 | -0.0582 | 32.2382

## 31. Re 500k Mach 0.50 (1)
BIGFOIL.COM POLAR EXPORT
hobiesm
HOBIE SM |  |  |  | Cl Max: | 1.272 | at alpha= | 20 | deg
JavaFoil+Calcfoil stall+Eppler ext transition |  |  |  | L/D Max: | 104.327 | at alpha= | 2.5 | deg
Re: | 500000 |  |  | Cd Min: | 0.00603 | at alpha= | -0.5 | deg
Mach: | 0.5 |  |  | Cl=0 at alpha= | -4.1961 | deg
|  |  |  | @ Cl=0.1, Cd= | 0.0082783
|  |  |  | @ Cl=0.4, Cd= | 0.0073427
|  |  |  | @ Cl=0.6, Cd= | 0.006625
alpha (deg) | Cl | Cd | Cm | Cl/Cd
-20 | -0.802 | 0.2264 | -0.051 | -3.544
-19.5 | -0.778 | 0.22102 | -0.051 | -3.52
-19 | -0.752 | 0.21225 | -0.05 | -3.542
-18.5 | -0.727 | 0.20924 | -0.05 | -3.476
-18 | -0.703 | 0.20776 | -0.05 | -3.383
-17.5 | -0.678 | 0.20334 | -0.05 | -3.336
-17 | -0.654 | 0.18321 | -0.05 | -3.568
-16.5 | -0.627 | 0.17841 | -0.049 | -3.517
-16 | -0.603 | 0.17266 | -0.048 | -3.49
-15.5 | -0.578 | 0.16799 | -0.049 | -3.439
-15 | -0.553 | 0.16586 | -0.049 | -3.334
-14.5 | -0.527 | 0.15412 | -0.046 | -3.418
-14 | -0.502 | 0.15179 | -0.046 | -3.305
-13.5 | -0.477 | 0.13762 | -0.047 | -3.463
-13 | -0.451 | 0.14379 | -0.046 | -3.14
-12.5 | -0.426 | 0.12884 | -0.047 | -3.31
-12 | -0.4 | 0.1267 | -0.043 | -3.158
-11.5 | -0.375 | 0.11585 | -0.043 | -3.236
-11 | -0.349 | 0.11932 | -0.042 | -2.929
-10.5 | -0.324 | 0.11634 | -0.043 | -2.786
-10 | -0.299 | 0.10376 | -0.043 | -2.88
-9.5 | -0.273 | 0.10174 | -0.039 | -2.683
-9 | -0.247 | 0.10278 | -0.04 | -2.408
-8.5 | -0.222 | 0.0993 | -0.04 | -2.235
-8 | -0.196 | 0.09754 | -0.04 | -2.014
-7.5 | -0.171 | 0.07279 | -0.042 | -2.347
-7 | -0.196 | 0.06157 | -0.041 | -3.185
-6.5 | -0.199 | 0.0497 | -0.04 | -3.994
-6 | -0.168 | 0.04447 | -0.039 | -3.769
-5.5 | -0.127 | 0.04049 | -0.041 | -3.129
-5 | -0.081 | 0.03796 | -0.042 | -2.122
-4.5 | -0.031 | 0.03578 | -0.042 | -0.877
-4 | 0.02 | 0.03408 | -0.043 | 0.58
-3.5 | 0.089 | 0.00833 | -0.104 | 10.725
-3 | 0.155 | 0.00802 | -0.105 | 19.342
-2.5 | 0.221 | 0.00767 | -0.105 | 28.893
-2 | 0.288 | 0.0076 | -0.106 | 37.888
-1.5 | 0.355 | 0.00737 | -0.107 | 48.13
-1 | 0.421 | 0.00733 | -0.107 | 57.384
-0.5 | 0.487 | 0.00603 | -0.108 | 80.664
0 | 0.551 | 0.00638 | -0.108 | 86.465
0.5 | 0.617 | 0.00671 | -0.109 | 91.895
1 | 0.682 | 0.00702 | -0.109 | 97.236
1.5 | 0.748 | 0.00766 | -0.109 | 97.549
2 | 0.813 | 0.00799 | -0.11 | 101.711
2.5 | 0.878 | 0.00841 | -0.11 | 104.327
3 | 0.938 | 0.01289 | -0.11 | 72.797
3.5 | 0.998 | 0.01358 | -0.111 | 73.516
4 | 1.055 | 0.01433 | -0.111 | 73.624
4.5 | 0.899 | 0.03361 | -0.047 | 26.76
5 | 0.94 | 0.03587 | -0.046 | 26.199
5.5 | 0.975 | 0.0419 | -0.044 | 23.265
6 | 1.002 | 0.04201 | -0.044 | 23.856
6.5 | 0.985 | 0.04661 | -0.044 | 21.136
7 | 0.856 | 0.05693 | -0.044 | 15.033
7.5 | 0.61 | 0.08236 | -0.039 | 7.408
8 | 0.637 | 0.09194 | -0.046 | 6.928
8.5 | 0.663 | 0.09571 | -0.046 | 6.928
9 | 0.689 | 0.09998 | -0.046 | 6.892
9.5 | 0.715 | 0.10397 | -0.046 | 6.877
10 | 0.741 | 0.10479 | -0.047 | 7.072
10.5 | 0.768 | 0.11377 | -0.052 | 6.753
11 | 0.794 | 0.11958 | -0.052 | 6.639
11.5 | 0.82 | 0.11581 | -0.052 | 7.08
12 | 0.846 | 0.11952 | -0.053 | 7.076
12.5 | 0.872 | 0.12512 | -0.054 | 6.968
13 | 0.899 | 0.13242 | -0.057 | 6.787
13.5 | 0.926 | 0.13943 | -0.06 | 6.64
14 | 0.952 | 0.14404 | -0.06 | 6.606
14.5 | 0.977 | 0.15133 | -0.061 | 6.459
15 | 1.004 | 0.16069 | -0.062 | 6.248
15.5 | 1.031 | 0.18192 | -0.064 | 5.667
16 | 1.057 | 0.18553 | -0.065 | 5.696
16.5 | 1.085 | 0.19318 | -0.068 | 5.616
17 | 1.111 | 0.19164 | -0.069 | 5.798
17.5 | 1.137 | 0.19589 | -0.07 | 5.806
18 | 1.165 | 0.21164 | -0.072 | 5.504
18.5 | 1.191 | 0.21878 | -0.073 | 5.442
19 | 1.219 | 0.22213 | -0.075 | 5.487
19.5 | 1.244 | 0.22941 | -0.075 | 5.423
20 | 1.272 | 0.23833 | -0.077 | 5.335

## 32. Re 500k Mach 0.50 (2)
BIGFOIL.COM POLAR EXPORT
hobiesm
HOBIE SM |  |  |  | Cl Max: | 1.2512 | at alpha= | 20 | deg
XFOIL ncrit=9 |  |  |  | L/D Max: | 109.001 | at alpha= | 3.5 | deg
Re: | 500000 |  |  | Cd Min: | 0.31299 | at alpha= | 20 | deg
Mach: | 0.5 |  |  | Cl=0 at alpha= | -4.0606 | deg
|  |  |  | @ Cl=0.1, Cd= | 0.0093579
|  |  |  | @ Cl=0.4, Cd= | 0.0081436
|  |  |  | @ Cl=0.6, Cd= | 0.0078324
alpha (deg) | Cl | Cd | Cm | Cl/Cd
-20 | -0.6958 | 0.26511 | 0.0351 | -2.6246
-19.5 | -0.6744 | 0.25663 | 0.0305 | -2.6279
-19 | -0.6528 | 0.24833 | 0.027 | -2.6288
-18.5 | -0.6314 | 0.24078 | 0.0228 | -2.6223
-18 | -0.6098 | 0.23301 | 0.0185 | -2.6171
-17.5 | -0.588 | 0.22509 | 0.014 | -2.6123
-17 | -0.5678 | 0.21775 | 0.0087 | -2.6076
-16.5 | -0.5486 | 0.21033 | 0.0041 | -2.6083
-16 | -0.5288 | 0.20173 | 0.0004 | -2.6213
-15.5 | -0.5076 | 0.19353 | -0.0018 | -2.6228
-15 | -0.4881 | 0.18626 | -0.0051 | -2.6205
-14.5 | -0.4691 | 0.17897 | -0.0084 | -2.6211
-14 | -0.4509 | 0.17144 | -0.0117 | -2.6301
-13.5 | -0.4346 | 0.16408 | -0.0162 | -2.6487
-13 | -0.4214 | 0.15693 | -0.0202 | -2.6853
-12.5 | -0.405 | 0.14821 | -0.0217 | -2.7326
-12 | -0.388 | 0.14167 | -0.0232 | -2.7388
-11.5 | -0.3735 | 0.13478 | -0.0255 | -2.7712
-11 | -0.3605 | 0.12764 | -0.0282 | -2.8243
-10.5 | -0.3531 | 0.12093 | -0.0328 | -2.9199
-10 | -0.3427 | 0.11378 | -0.0353 | -3.012
-9.5 | -0.333 | 0.1058 | -0.0354 | -3.1474
-9 | -0.3221 | 0.0996 | -0.0365 | -3.2339
-8.5 | -0.3125 | 0.0939 | -0.0374 | -3.328
-8 | -0.3134 | 0.088 | -0.041 | -3.5614
-7 | -0.2902 | 0.07202 | -0.049 | -4.0294
-6.5 | -0.2599 | 0.05832 | -0.0681 | -4.4564
-6 | -0.2057 | 0.04198 | -0.0981 | -4.9
-5.5 | -0.1668 | 0.02309 | -0.1222 | -7.2239
-5 | -0.1186 | 0.01533 | -0.1251 | -7.7365
-4.5 | -0.0566 | 0.01254 | -0.1237 | -4.5136
-4 | 0.0078 | 0.01083 | -0.1218 | 0.72022
-3.5 | 0.0729 | 0.00956 | -0.1203 | 7.6255
-3 | 0.1386 | 0.00907 | -0.119 | 15.2811
-2.5 | 0.2039 | 0.00885 | -0.1179 | 23.0395
-2 | 0.2687 | 0.00862 | -0.117 | 31.1717
-1.5 | 0.3329 | 0.00836 | -0.116 | 39.8206
-1 | 0.3966 | 0.00815 | -0.1151 | 48.6626
-0.5 | 0.46 | 0.00803 | -0.1142 | 57.2852
0 | 0.5228 | 0.00796 | -0.1133 | 65.6784
0.5 | 0.5849 | 0.00786 | -0.1123 | 74.4148
2 | 0.7764 | 0.00751 | -0.1096 | 103.3822
2.5 | 0.8387 | 0.00789 | -0.1082 | 106.2991
3 | 0.901 | 0.00831 | -0.1066 | 108.4236
3.5 | 0.9603 | 0.00881 | -0.1042 | 109.0011
4 | 1.0145 | 0.00963 | -0.101 | 105.3479
4.5 | 1.0262 | 0.01346 | -0.0926 | 76.2407
5 | 1.0693 | 0.01524 | -0.0874 | 70.164
5.5 | 1.0962 | 0.01765 | -0.0801 | 62.1076
6 | 1.1133 | 0.02004 | -0.0715 | 55.5539
6.5 | 1.1254 | 0.02323 | -0.0636 | 48.446
7 | 1.143 | 0.02705 | -0.057 | 42.2551
7.5 | 1.1679 | 0.03155 | -0.0514 | 37.0174
8 | 1.182 | 0.03707 | -0.0464 | 31.8856
8.5 | 1.1773 | 0.04388 | -0.043 | 26.83
9 | 1.1557 | 0.05282 | -0.0422 | 21.88
9.5 | 1.1321 | 0.06295 | -0.0442 | 17.9841
10 | 1.1059 | 0.07465 | -0.049 | 14.8145
10.5 | 1.0804 | 0.08782 | -0.0561 | 12.3024
11 | 1.0568 | 0.10237 | -0.065 | 10.3233
11.5 | 1.0372 | 0.11804 | -0.0749 | 8.7869
12 | 1.0173 | 0.13719 | -0.0866 | 7.4153
12.5 | 1.009 | 0.15459 | -0.0959 | 6.5269
13 | 1.0109 | 0.17005 | -0.1038 | 5.9447
13.5 | 1.0203 | 0.18183 | -0.1102 | 5.6113
14 | 1.033 | 0.19244 | -0.1159 | 5.3679
14.5 | 1.0488 | 0.20195 | -0.1207 | 5.1934
15 | 1.0621 | 0.21234 | -0.1251 | 5.0019
15.5 | 1.0788 | 0.22336 | -0.1311 | 4.8299
16 | 1.0948 | 0.23494 | -0.1392 | 4.6599
16.5 | 1.1129 | 0.24523 | -0.1455 | 4.5382
17 | 1.1324 | 0.25419 | -0.1505 | 4.4549
17.5 | 1.1542 | 0.26256 | -0.1538 | 4.3959
18 | 1.1731 | 0.27336 | -0.1592 | 4.2914
18.5 | 1.1914 | 0.28354 | -0.166 | 4.2019
19 | 1.2104 | 0.29407 | -0.1736 | 4.116
19.5 | 1.2308 | 0.30369 | -0.1793 | 4.0528
20 | 1.2512 | 0.31299 | -0.1848 | 3.9976

## 33. Re 750k Mach 0.00 (1)
BIGFOIL.COM POLAR EXPORT
hobiesm
HOBIE SM |  |  |  | Cl Max: | 1.078 | at alpha= | 5.5 | deg
JavaFoil+Calcfoil stall+Eppler ext transition |  |  |  | L/D Max: | 122.639 | at alpha= | 2.5 | deg
Re: | 750000 |  |  | Cd Min: | 0.00428 | at alpha= | -2.5 | deg
Mach: | 0 |  |  | Cl=0 at alpha= | -4.1964 | deg
|  |  |  | @ Cl=0.1, Cd= | 0.0065391
|  |  |  | @ Cl=0.4, Cd= | 0.0047067
|  |  |  | @ Cl=0.6, Cd= | 0.0054982
alpha (deg) | Cl | Cd | Cm | Cl/Cd
-17 | -0.353 | 0.16995 | -0.032 | -2.08
-16.5 | -0.369 | 0.1578 | -0.032 | -2.338
-16 | -0.384 | 0.15252 | -0.032 | -2.518
-15.5 | -0.399 | 0.14239 | -0.033 | -2.802
-15 | -0.413 | 0.13548 | -0.033 | -3.049
-14.5 | -0.426 | 0.12428 | -0.033 | -3.429
-14 | -0.438 | 0.1164 | -0.033 | -3.76
-13.5 | -0.447 | 0.10687 | -0.033 | -4.184
-13 | -0.454 | 0.10181 | -0.034 | -4.463
-12.5 | -0.459 | 0.09587 | -0.034 | -4.785
-12 | -0.46 | 0.08842 | -0.034 | -5.198
-11.5 | -0.457 | 0.08124 | -0.034 | -5.624
-11 | -0.45 | 0.07549 | -0.034 | -5.961
-10.5 | -0.439 | 0.07048 | -0.033 | -6.224
-10 | -0.423 | 0.06577 | -0.033 | -6.434
-9.5 | -0.403 | 0.06165 | -0.033 | -6.54
-9 | -0.379 | 0.05741 | -0.033 | -6.599
-8.5 | -0.35 | 0.05381 | -0.034 | -6.513
-8 | -0.316 | 0.05049 | -0.034 | -6.268
-7.5 | -0.279 | 0.04765 | -0.035 | -5.864
-7 | -0.241 | 0.04478 | -0.035 | -5.374
-6.5 | -0.2 | 0.04194 | -0.036 | -4.778
-6 | -0.159 | 0.03982 | -0.036 | -3.987
-5.5 | -0.144 | 0.0079 | -0.089 | -18.207
-5 | -0.09 | 0.00772 | -0.089 | -11.622
-4.5 | -0.034 | 0.00735 | -0.09 | -4.689
-4 | 0.022 | 0.00716 | -0.09 | 3.008
-3.5 | 0.078 | 0.00657 | -0.091 | 11.891
-3 | 0.135 | 0.00649 | -0.091 | 20.819
-2.5 | 0.192 | 0.00428 | -0.092 | 44.96
-2 | 0.25 | 0.00438 | -0.092 | 57.087
-1.5 | 0.308 | 0.00453 | -0.092 | 67.952
-1 | 0.365 | 0.00459 | -0.093 | 79.46
-0.5 | 0.422 | 0.00478 | -0.093 | 88.211
0 | 0.479 | 0.00497 | -0.094 | 96.267
0.5 | 0.536 | 0.00528 | -0.094 | 101.485
1 | 0.593 | 0.00547 | -0.094 | 108.445
1.5 | 0.65 | 0.0057 | -0.095 | 114.05
2 | 0.707 | 0.00598 | -0.095 | 118.086
2.5 | 0.763 | 0.00622 | -0.096 | 122.639
3 | 0.817 | 0.01045 | -0.096 | 78.224
3.5 | 0.872 | 0.01083 | -0.096 | 80.546
4 | 0.926 | 0.0113 | -0.097 | 81.913
4.5 | 0.978 | 0.0118 | -0.097 | 82.895
5 | 1.029 | 0.01231 | -0.097 | 83.61
5.5 | 1.078 | 0.01288 | -0.098 | 83.762
6 | 0.91 | 0.03831 | -0.041 | 23.756
6.5 | 0.942 | 0.04073 | -0.041 | 23.13
7 | 0.969 | 0.0434 | -0.041 | 22.324
7.5 | 0.991 | 0.04625 | -0.041 | 21.425
8 | 1.008 | 0.0494 | -0.042 | 20.402
8.5 | 1.02 | 0.05297 | -0.046 | 19.253
9 | 1.024 | 0.05675 | -0.045 | 18.039
9.5 | 1.02 | 0.06082 | -0.042 | 16.77
10 | 1.011 | 0.06579 | -0.042 | 15.37
10.5 | 0.996 | 0.07189 | -0.042 | 13.86

## 34. Re 750k Mach 0.00 (2)
BIGFOIL.COM POLAR EXPORT
hobiesm
HOBIE SM |  |  |  | Cl Max: | 1.2937 | at alpha= | 9.5 | deg
XFOIL ncrit=9 |  |  |  | L/D Max: | 122.153 | at alpha= | 3.5 | deg
Re: | 750000 |  |  | Cd Min: | 0.03197 | at alpha= | 9.5 | deg
Mach: | 0 |  |  | Cl=0 at alpha= | -99 | deg
|  |  |  | @ Cl=0.1, Cd= | 0.00643
|  |  |  | @ Cl=0.4, Cd= | 0.00643
|  |  |  | @ Cl=0.6, Cd= | 0.0054657
alpha (deg) | Cl | Cd | Cm | Cl/Cd
0 | 0.4521 | 0.00643 | -0.0995 | 70.311
0.5 | 0.5051 | 0.00622 | -0.0989 | 81.2058
1 | 0.5647 | 0.00532 | -0.0996 | 106.1466
1.5 | 0.618 | 0.00554 | -0.0989 | 111.5523
2 | 0.6712 | 0.00579 | -0.0982 | 115.924
2.5 | 0.7242 | 0.00606 | -0.0976 | 119.505
3 | 0.7769 | 0.00637 | -0.0969 | 121.9623
3.5 | 0.8282 | 0.00678 | -0.096 | 122.1534
4 | 0.8783 | 0.00731 | -0.0949 | 120.1505
4.5 | 0.9238 | 0.00831 | -0.0932 | 111.1673
5 | 0.9493 | 0.01161 | -0.0887 | 81.7657
5.5 | 0.9963 | 0.01257 | -0.0871 | 79.2601
6 | 1.0383 | 0.01405 | -0.0846 | 73.9004
6.5 | 1.083 | 0.01509 | -0.0827 | 71.7694
7 | 1.123 | 0.0165 | -0.08 | 68.0606
7.5 | 1.1519 | 0.01891 | -0.0759 | 60.9149
8 | 1.1848 | 0.0211 | -0.0723 | 56.1517
8.5 | 1.2196 | 0.02342 | -0.0692 | 52.0751
9 | 1.2555 | 0.02634 | -0.0663 | 47.6651
9.5 | 1.2937 | 0.03197 | -0.0638 | 40.4661

## 35. Re 750k Mach 0.10 (1)
BIGFOIL.COM POLAR EXPORT
hobiesm
HOBIE SM |  |  |  | Cl Max: | 1.083 | at alpha= | 5.5 | deg
JavaFoil+Calcfoil stall+Eppler ext transition |  |  |  | L/D Max: | 118.84 | at alpha= | 2.5 | deg
Re: | 750000 |  |  | Cd Min: | 0.0043 | at alpha= | -2.5 | deg
Mach: | 0.1 |  |  | Cl=0 at alpha= | -4.193 | deg
|  |  |  | @ Cl=0.1, Cd= | 0.0068317
|  |  |  | @ Cl=0.4, Cd= | 0.0047384
|  |  |  | @ Cl=0.6, Cd= | 0.0054997
alpha (deg) | Cl | Cd | Cm | Cl/Cd
-17 | -0.315 | 0.17943 | -0.032 | -1.755
-16.5 | -0.332 | 0.16831 | -0.032 | -1.975
-16 | -0.35 | 0.16063 | -0.031 | -2.178
-15.5 | -0.367 | 0.1429 | -0.032 | -2.571
-15 | -0.384 | 0.13931 | -0.033 | -2.758
-14.5 | -0.4 | 0.129 | -0.033 | -3.102
-14 | -0.415 | 0.11895 | -0.033 | -3.486
-13.5 | -0.427 | 0.11078 | -0.034 | -3.856
-13 | -0.437 | 0.1055 | -0.034 | -4.146
-12.5 | -0.445 | 0.09635 | -0.034 | -4.615
-12 | -0.448 | 0.08972 | -0.034 | -4.997
-11.5 | -0.448 | 0.08247 | -0.034 | -5.433
-11 | -0.444 | 0.0764 | -0.034 | -5.805
-10.5 | -0.434 | 0.07101 | -0.033 | -6.114
-10 | -0.42 | 0.06654 | -0.033 | -6.317
-9.5 | -0.402 | 0.06189 | -0.033 | -6.488
-9 | -0.378 | 0.05795 | -0.034 | -6.527
-8.5 | -0.351 | 0.05406 | -0.034 | -6.485
-8 | -0.317 | 0.05061 | -0.035 | -6.263
-7.5 | -0.28 | 0.04775 | -0.035 | -5.865
-7 | -0.241 | 0.04484 | -0.035 | -5.382
-6.5 | -0.201 | 0.04208 | -0.036 | -4.779
-6 | -0.159 | 0.03985 | -0.037 | -3.999
-5.5 | -0.144 | 0.00789 | -0.089 | -18.318
-5 | -0.09 | 0.00765 | -0.09 | -11.773
-4.5 | -0.035 | 0.00745 | -0.09 | -4.649
-4 | 0.022 | 0.00715 | -0.091 | 3.024
-3.5 | 0.078 | 0.00701 | -0.091 | 11.201
-3 | 0.136 | 0.00654 | -0.092 | 20.761
-2.5 | 0.193 | 0.0043 | -0.092 | 45.013
-2 | 0.251 | 0.00639 | -0.092 | 39.28
-1.5 | 0.309 | 0.00462 | -0.093 | 66.872
-1 | 0.367 | 0.00464 | -0.093 | 78.934
-0.5 | 0.424 | 0.00481 | -0.094 | 88.246
0 | 0.481 | 0.00503 | -0.094 | 95.745
0.5 | 0.539 | 0.00521 | -0.095 | 103.358
1 | 0.596 | 0.00548 | -0.095 | 108.745
1.5 | 0.653 | 0.00576 | -0.095 | 113.282
2 | 0.71 | 0.006 | -0.096 | 118.368
2.5 | 0.767 | 0.00645 | -0.096 | 118.84
3 | 0.821 | 0.01044 | -0.096 | 78.664
3.5 | 0.876 | 0.01092 | -0.097 | 80.235
4 | 0.93 | 0.01133 | -0.097 | 82.052
4.5 | 0.983 | 0.01185 | -0.098 | 82.916
5 | 1.034 | 0.01237 | -0.098 | 83.562
5.5 | 1.083 | 0.01295 | -0.098 | 83.637
6 | 0.914 | 0.03834 | -0.041 | 23.836
6.5 | 0.945 | 0.04076 | -0.041 | 23.197
7 | 0.972 | 0.04346 | -0.041 | 22.357
7.5 | 0.993 | 0.04638 | -0.04 | 21.409
8 | 1.009 | 0.04969 | -0.042 | 20.299
8.5 | 1.018 | 0.05329 | -0.045 | 19.106
9 | 1.02 | 0.05713 | -0.044 | 17.849
9.5 | 1.014 | 0.06192 | -0.042 | 16.372
10 | 1.002 | 0.06616 | -0.042 | 15.139
10.5 | 0.983 | 0.07092 | -0.042 | 13.858

## 36. Re 750k Mach 0.10 (2)
BIGFOIL.COM POLAR EXPORT
hobiesm
HOBIE SM |  |  |  | Cl Max: | 1.3088 | at alpha= | 10.5 | deg
XFOIL ncrit=9 |  |  |  | L/D Max: | 122.261 | at alpha= | 3.5 | deg
Re: | 750000 |  |  | Cd Min: | 0.23998 | at alpha= | -20 | deg
Mach: | 0.1 |  |  | Cl=0 at alpha= | -4.1522 | deg
|  |  |  | @ Cl=0.1, Cd= | 0.0074355
|  |  |  | @ Cl=0.4, Cd= | 0.0065404
|  |  |  | @ Cl=0.6, Cd= | 0.0054834
alpha (deg) | Cl | Cd | Cm | Cl/Cd
-20 | -0.6319 | 0.23998 | 0.0276 | -2.6331
-19.5 | -0.6162 | 0.23316 | 0.0235 | -2.6428
-19 | -0.6005 | 0.2264 | 0.0208 | -2.6524
-18.5 | -0.5843 | 0.22072 | 0.0177 | -2.6472
-18 | -0.5681 | 0.21447 | 0.0143 | -2.6489
-17.5 | -0.5521 | 0.2078 | 0.011 | -2.6569
-17 | -0.5364 | 0.20044 | 0.0069 | -2.6761
-16.5 | -0.5227 | 0.19348 | 0.0033 | -2.7016
-16 | -0.509 | 0.18647 | 0 | -2.7297
-15.5 | -0.4962 | 0.17882 | -0.002 | -2.7749
-15 | -0.4818 | 0.17271 | -0.0043 | -2.7896
-14.5 | -0.4681 | 0.16653 | -0.0067 | -2.8109
-14 | -0.4554 | 0.15991 | -0.0092 | -2.8479
-13.5 | -0.4435 | 0.1529 | -0.0118 | -2.9006
-13 | -0.4347 | 0.14481 | -0.0158 | -3.0019
-12.5 | -0.4254 | 0.13725 | -0.0186 | -3.0995
-12 | -0.4218 | 0.12812 | -0.0213 | -3.2922
-11.5 | -0.4111 | 0.12207 | -0.0226 | -3.3677
-11 | -0.3968 | 0.11714 | -0.024 | -3.3874
-10.5 | -0.389 | 0.11006 | -0.0266 | -3.5344
-10 | -0.3823 | 0.10226 | -0.0304 | -3.7385
-9.5 | -0.3787 | 0.09445 | -0.0331 | -4.0095
-9 | -0.3769 | 0.0871 | -0.0353 | -4.3272
-8 | -0.4314 | 0.06693 | -0.0409 | -6.4455
-7.5 | -0.3874 | 0.01693 | -0.0995 | -22.8825
-7 | -0.3218 | 0.01538 | -0.1025 | -20.9233
-6.5 | -0.2574 | 0.01361 | -0.1046 | -18.9126
-6 | -0.2001 | 0.0111 | -0.1055 | -18.027
-5.5 | -0.1456 | 0.01016 | -0.1051 | -14.3307
-5 | -0.0914 | 0.00942 | -0.1045 | -9.7028
-4.5 | -0.0377 | 0.00855 | -0.1038 | -4.4094
-4 | 0.0165 | 0.0079 | -0.1032 | 2.0886
-3.5 | 0.0709 | 0.00752 | -0.1028 | 9.4282
-3 | 0.126 | 0.00736 | -0.1024 | 17.1196
-2.5 | 0.181 | 0.00717 | -0.102 | 25.2441
-2 | 0.2359 | 0.00696 | -0.1016 | 33.8937
-1.5 | 0.2908 | 0.00677 | -0.1012 | 42.9542
-1 | 0.3455 | 0.00665 | -0.1008 | 51.9549
-0.5 | 0.4002 | 0.00654 | -0.1004 | 61.1927
0 | 0.4544 | 0.00646 | -0.0999 | 70.3406
0.5 | 0.5078 | 0.00626 | -0.0993 | 81.1182
1 | 0.5675 | 0.00535 | -0.1 | 106.0748
1.5 | 0.6211 | 0.00557 | -0.0993 | 111.5081
2.5 | 0.7279 | 0.0061 | -0.098 | 119.3279
3 | 0.7811 | 0.0064 | -0.0973 | 122.0469
3.5 | 0.8326 | 0.00681 | -0.0963 | 122.2614
4 | 0.8829 | 0.00736 | -0.0952 | 119.9592
4.5 | 0.9282 | 0.00841 | -0.0934 | 110.3686
5 | 0.9541 | 0.01168 | -0.0889 | 81.6866
5.5 | 1.0013 | 0.01265 | -0.0871 | 79.1542
6 | 1.0431 | 0.01416 | -0.0845 | 73.6653
6.5 | 1.0874 | 0.01526 | -0.0824 | 71.2582
7 | 1.1269 | 0.01673 | -0.0796 | 67.358
7.5 | 1.1529 | 0.01947 | -0.075 | 59.2142
8 | 1.1877 | 0.02149 | -0.0716 | 55.2676
8.5 | 1.2226 | 0.02398 | -0.0683 | 50.9842
9 | 1.259 | 0.02725 | -0.0654 | 46.2018
9.5 | 1.2951 | 0.03405 | -0.0625 | 38.0352
10.5 | 1.3088 | 0.04904 | -0.0507 | 26.6884
11 | 1.2894 | 0.05376 | -0.0434 | 23.9844
11.5 | 1.2666 | 0.05932 | -0.0387 | 21.352
12 | 1.2391 | 0.0665 | -0.0367 | 18.6331
12.5 | 1.2058 | 0.07564 | -0.0376 | 15.9413
13 | 1.1676 | 0.0871 | -0.042 | 13.4053
13.5 | 1.1238 | 0.10194 | -0.0505 | 11.0241
14 | 1.0644 | 0.12528 | -0.0664 | 8.4962
14.5 | 1.0081 | 0.16032 | -0.0873 | 6.288
15 | 1.0051 | 0.17441 | -0.0947 | 5.7629
15.5 | 1.0102 | 0.18467 | -0.1003 | 5.4703

## 37. Re 750k Mach 0.25 (1)
BIGFOIL.COM POLAR EXPORT
hobiesm
HOBIE SM |  |  |  | Cl Max: | 1.109 | at alpha= | 5.5 | deg
JavaFoil+Calcfoil stall+Eppler ext transition |  |  |  | L/D Max: | 116.158 | at alpha= | 2.5 | deg
Re: | 750000 |  |  | Cd Min: | 0.00441 | at alpha= | -2.5 | deg
Mach: | 0.25 |  |  | Cl=0 at alpha= | -4.193 | deg
|  |  |  | @ Cl=0.1, Cd= | 0.0068928
|  |  |  | @ Cl=0.4, Cd= | 0.0048919
|  |  |  | @ Cl=0.6, Cd= | 0.005721
alpha (deg) | Cl | Cd | Cm | Cl/Cd
-15.5 | -0.062 | 0.13619 | -0.038 | -0.452
-15 | -0.059 | 0.1277 | -0.038 | -0.461
-14.5 | -0.136 | 0.12621 | -0.037 | -1.074
-14 | -0.195 | 0.15087 | -0.035 | -1.29
-13.5 | -0.242 | 0.14475 | -0.034 | -1.672
-13 | -0.283 | 0.12739 | -0.033 | -2.222
-12.5 | -0.319 | 0.12042 | -0.034 | -2.646
-12 | -0.348 | 0.10547 | -0.035 | -3.302
-11.5 | -0.371 | 0.0952 | -0.036 | -3.9
-11 | -0.387 | 0.08483 | -0.036 | -4.56
-10.5 | -0.395 | 0.07764 | -0.035 | -5.082
-10 | -0.394 | 0.07 | -0.034 | -5.631
-9.5 | -0.386 | 0.06443 | -0.034 | -5.994
-9 | -0.371 | 0.05979 | -0.034 | -6.202
-8.5 | -0.349 | 0.05541 | -0.035 | -6.292
-8 | -0.318 | 0.05202 | -0.035 | -6.11
-7.5 | -0.282 | 0.04848 | -0.035 | -5.825
-7 | -0.245 | 0.0455 | -0.036 | -5.374
-6.5 | -0.204 | 0.04253 | -0.037 | -4.806
-6 | -0.162 | 0.04029 | -0.037 | -4.033
-5.5 | -0.119 | 0.03802 | -0.038 | -3.13
-5 | -0.092 | 0.00793 | -0.092 | -11.628
-4.5 | -0.035 | 0.0076 | -0.093 | -4.668
-4 | 0.022 | 0.00749 | -0.093 | 2.962
-3.5 | 0.081 | 0.00705 | -0.094 | 11.427
-3 | 0.139 | 0.00657 | -0.094 | 21.224
-2.5 | 0.199 | 0.00441 | -0.095 | 45.014
-2 | 0.258 | 0.00656 | -0.095 | 39.344
-1.5 | 0.318 | 0.00474 | -0.095 | 66.993
-1 | 0.377 | 0.00481 | -0.096 | 78.25
-0.5 | 0.436 | 0.00502 | -0.096 | 86.777
0 | 0.494 | 0.00529 | -0.097 | 93.453
0.5 | 0.553 | 0.00549 | -0.097 | 100.817
1 | 0.612 | 0.00578 | -0.097 | 105.842
1.5 | 0.671 | 0.006 | -0.098 | 111.791
2 | 0.729 | 0.00649 | -0.098 | 112.352
2.5 | 0.788 | 0.00678 | -0.099 | 116.158
3 | 0.843 | 0.01071 | -0.099 | 78.757
3.5 | 0.899 | 0.01118 | -0.099 | 80.439
4 | 0.954 | 0.01169 | -0.1 | 81.6
4.5 | 1.007 | 0.01223 | -0.1 | 82.375
5 | 1.059 | 0.0128 | -0.101 | 82.707
5.5 | 1.109 | 0.01344 | -0.101 | 82.471
6 | 0.935 | 0.03859 | -0.042 | 24.216
6.5 | 0.963 | 0.04116 | -0.042 | 23.405
7 | 0.986 | 0.04403 | -0.041 | 22.385
7.5 | 1 | 0.04741 | -0.042 | 21.099
8 | 1.006 | 0.05103 | -0.043 | 19.714
8.5 | 1.001 | 0.05504 | -0.043 | 18.188
9 | 0.985 | 0.05944 | -0.043 | 16.563
9.5 | 0.956 | 0.06531 | -0.042 | 14.643
10 | 0.916 | 0.07145 | -0.041 | 12.82
10.5 | 0.864 | 0.07824 | -0.04 | 11.044

## 38. Re 750k Mach 0.25 (2)
BIGFOIL.COM POLAR EXPORT
hobiesm
HOBIE SM |  |  |  | Cl Max: | 1.2759 | at alpha= | 9.5 | deg
XFOIL ncrit=9 |  |  |  | L/D Max: | 122.254 | at alpha= | 3.5 | deg
Re: | 750000 |  |  | Cd Min: | 0.1183 | at alpha= | 13 | deg
Mach: | 0.25 |  |  | Cl=0 at alpha= | -99 | deg
|  |  |  | @ Cl=0.1, Cd= | 0.00647
|  |  |  | @ Cl=0.4, Cd= | 0.00647
|  |  |  | @ Cl=0.6, Cd= | 0.0062483
alpha (deg) | Cl | Cd | Cm | Cl/Cd
0.5 | 0.5226 | 0.00647 | -0.1018 | 80.7728
2 | 0.6937 | 0.00598 | -0.1008 | 116.0033
2.5 | 0.7488 | 0.00626 | -0.1 | 119.6166
3 | 0.8037 | 0.00658 | -0.0992 | 122.1429
3.5 | 0.857 | 0.00701 | -0.0981 | 122.2539
4 | 0.9084 | 0.00763 | -0.0967 | 119.0564
4.5 | 0.9501 | 0.00919 | -0.094 | 103.3841
5 | 0.9796 | 0.01213 | -0.0894 | 80.7585
5.5 | 1.0279 | 0.01314 | -0.0873 | 78.2268
6 | 1.0689 | 0.01479 | -0.0841 | 72.2718
6.5 | 1.1096 | 0.0163 | -0.0807 | 68.0736
7 | 1.1452 | 0.01811 | -0.0768 | 63.2358
7.5 | 1.1655 | 0.02155 | -0.0708 | 54.0835
8 | 1.201 | 0.02386 | -0.0669 | 50.3353
8.5 | 1.2372 | 0.02755 | -0.0633 | 44.9074
9 | 1.2697 | 0.03318 | -0.0596 | 38.267
9.5 | 1.2759 | 0.03986 | -0.0531 | 32.0095
10 | 1.2452 | 0.05611 | -0.0462 | 22.1921
10.5 | 1.2265 | 0.05602 | -0.0388 | 21.894
11 | 1.1937 | 0.06396 | -0.0368 | 18.6632
11.5 | 1.1614 | 0.0732 | -0.0384 | 15.8661
12 | 1.1234 | 0.08534 | -0.0437 | 13.1638
12.5 | 1.082 | 0.10076 | -0.0529 | 10.7384
13 | 1.0448 | 0.1183 | -0.0643 | 8.8318

## 39. Re 750k Mach 0.50 (1)
BIGFOIL.COM POLAR EXPORT
hobiesm
HOBIE SM |  |  |  | Cl Max: | 1.273 | at alpha= | 20 | deg
JavaFoil+Calcfoil stall+Eppler ext transition |  |  |  | L/D Max: | 117.33 | at alpha= | 2.5 | deg
Re: | 750000 |  |  | Cd Min: | 0.00546 | at alpha= | -0.5 | deg
Mach: | 0.5 |  |  | Cl=0 at alpha= | -4.2182 | deg
|  |  |  | @ Cl=0.1, Cd= | 0.0075367
|  |  |  | @ Cl=0.4, Cd= | 0.0067259
|  |  |  | @ Cl=0.6, Cd= | 0.0059989
alpha (deg) | Cl | Cd | Cm | Cl/Cd
-20 | -0.802 | 0.2092 | -0.051 | -3.835
-19.5 | -0.778 | 0.20389 | -0.051 | -3.816
-19 | -0.752 | 0.19744 | -0.05 | -3.808
-18.5 | -0.727 | 0.19319 | -0.05 | -3.765
-18 | -0.703 | 0.19023 | -0.05 | -3.695
-17.5 | -0.678 | 0.18581 | -0.05 | -3.651
-17 | -0.654 | 0.17069 | -0.051 | -3.832
-16.5 | -0.628 | 0.16504 | -0.049 | -3.803
-16 | -0.603 | 0.1585 | -0.049 | -3.802
-15.5 | -0.578 | 0.15548 | -0.049 | -3.716
-15 | -0.553 | 0.15333 | -0.049 | -3.606
-14.5 | -0.527 | 0.14129 | -0.047 | -3.729
-14 | -0.502 | 0.13766 | -0.046 | -3.644
-13.5 | -0.477 | 0.12702 | -0.047 | -3.753
-13 | -0.451 | 0.13005 | -0.047 | -3.472
-12.5 | -0.426 | 0.11819 | -0.047 | -3.608
-12 | -0.4 | 0.11685 | -0.044 | -3.426
-11.5 | -0.375 | 0.10605 | -0.043 | -3.535
-11 | -0.35 | 0.10835 | -0.043 | -3.226
-10.5 | -0.324 | 0.10536 | -0.043 | -3.077
-10 | -0.299 | 0.09501 | -0.044 | -3.146
-9.5 | -0.273 | 0.09287 | -0.04 | -2.94
-9 | -0.248 | 0.09395 | -0.041 | -2.635
-8.5 | -0.222 | 0.09033 | -0.041 | -2.458
-8 | -0.196 | 0.08861 | -0.041 | -2.217
-7.5 | -0.171 | 0.04988 | -0.048 | -3.435
-7 | -0.196 | 0.0579 | -0.042 | -3.388
-6.5 | -0.199 | 0.04776 | -0.04 | -4.158
-6 | -0.168 | 0.04292 | -0.04 | -3.906
-5.5 | -0.127 | 0.03945 | -0.041 | -3.213
-5 | -0.081 | 0.03699 | -0.042 | -2.179
-4.5 | -0.031 | 0.03497 | -0.043 | -0.897
-4 | 0.024 | 0.00783 | -0.104 | 3.129
-3.5 | 0.089 | 0.00763 | -0.104 | 11.711
-3 | 0.155 | 0.00707 | -0.105 | 21.94
-2.5 | 0.222 | 0.00679 | -0.106 | 32.618
-2 | 0.288 | 0.00692 | -0.106 | 41.626
-1.5 | 0.355 | 0.00676 | -0.107 | 52.489
-1 | 0.421 | 0.00671 | -0.107 | 62.718
-0.5 | 0.487 | 0.00546 | -0.108 | 89.185
0 | 0.552 | 0.00577 | -0.108 | 95.537
0.5 | 0.617 | 0.00608 | -0.109 | 101.59
1 | 0.683 | 0.00636 | -0.109 | 107.388
1.5 | 0.748 | 0.00678 | -0.109 | 110.303
2 | 0.813 | 0.0071 | -0.11 | 114.481
2.5 | 0.878 | 0.00748 | -0.11 | 117.33
3 | 0.939 | 0.01194 | -0.11 | 78.597
3.5 | 0.999 | 0.01258 | -0.111 | 79.423
4 | 1.057 | 0.01328 | -0.111 | 79.588
4.5 | 1.11 | 0.01406 | -0.112 | 78.958
5 | 0.94 | 0.0351 | -0.047 | 26.78
5.5 | 0.975 | 0.04021 | -0.044 | 24.238
6 | 1.002 | 0.04075 | -0.044 | 24.597
6.5 | 0.985 | 0.04503 | -0.044 | 21.879
7 | 0.856 | 0.05455 | -0.045 | 15.695
7.5 | 0.61 | 0.07621 | -0.041 | 8.008
8 | 0.637 | 0.08439 | -0.047 | 7.55
8.5 | 0.663 | 0.08752 | -0.047 | 7.578
9 | 0.689 | 0.09326 | -0.047 | 7.39
9.5 | 0.715 | 0.09517 | -0.047 | 7.515
10 | 0.741 | 0.09631 | -0.048 | 7.696
10.5 | 0.768 | 0.10406 | -0.053 | 7.385
11 | 0.794 | 0.10896 | -0.052 | 7.287
11.5 | 0.82 | 0.1066 | -0.053 | 7.693
12 | 0.846 | 0.11016 | -0.053 | 7.679
12.5 | 0.872 | 0.11474 | -0.054 | 7.6
13 | 0.899 | 0.12236 | -0.058 | 7.35
13.5 | 0.926 | 0.12845 | -0.06 | 7.208
14 | 0.952 | 0.13134 | -0.06 | 7.246
14.5 | 0.978 | 0.13851 | -0.061 | 7.058
15 | 1.005 | 0.14564 | -0.063 | 6.898
15.5 | 1.031 | 0.16311 | -0.065 | 6.321
16 | 1.057 | 0.16793 | -0.065 | 6.294
16.5 | 1.086 | 0.16905 | -0.069 | 6.422
17 | 1.111 | 0.17189 | -0.069 | 6.464
17.5 | 1.138 | 0.1826 | -0.071 | 6.231
18 | 1.165 | 0.19415 | -0.072 | 6
18.5 | 1.191 | 0.19887 | -0.073 | 5.988
19 | 1.219 | 0.20557 | -0.075 | 5.93
19.5 | 1.244 | 0.2088 | -0.075 | 5.959
20 | 1.273 | 0.22286 | -0.077 | 5.71

## 40. Re 750k Mach 0.50 (2)
BIGFOIL.COM POLAR EXPORT
hobiesm
HOBIE SM |  |  |  | Cl Max: | 1.2515 | at alpha= | 20 | deg
XFOIL ncrit=9 |  |  |  | L/D Max: | 122.745 | at alpha= | 3 | deg
Re: | 750000 |  |  | Cd Min: | 0.31333 | at alpha= | 20 | deg
Mach: | 0.5 |  |  | Cl=0 at alpha= | -4.0324 | deg
|  |  |  | @ Cl=0.1, Cd= | 0.0083147
|  |  |  | @ Cl=0.4, Cd= | 0.0072355
|  |  |  | @ Cl=0.6, Cd= | 0.0071545
alpha (deg) | Cl | Cd | Cm | Cl/Cd
-20 | -0.6949 | 0.26373 | 0.0357 | -2.6349
-19.5 | -0.6739 | 0.25616 | 0.0315 | -2.6308
-19 | -0.6523 | 0.24852 | 0.0271 | -2.6247
-18.5 | -0.6307 | 0.2407 | 0.0227 | -2.6203
-18 | -0.6086 | 0.23236 | 0.0181 | -2.6192
-17.5 | -0.5876 | 0.22438 | 0.0133 | -2.6188
-17 | -0.5681 | 0.21658 | 0.0085 | -2.623
-16.5 | -0.5476 | 0.20819 | 0.0055 | -2.6303
-16 | -0.5274 | 0.20102 | 0.0023 | -2.6236
-15.5 | -0.5076 | 0.19358 | -0.0013 | -2.6222
-15 | -0.4884 | 0.18609 | -0.0047 | -2.6245
-14.5 | -0.4697 | 0.17848 | -0.0082 | -2.6317
-14 | -0.4525 | 0.17051 | -0.0125 | -2.6538
-13.5 | -0.437 | 0.16287 | -0.0162 | -2.6831
-13 | -0.422 | 0.15516 | -0.0193 | -2.7198
-12.5 | -0.4064 | 0.14737 | -0.0206 | -2.7577
-12 | -0.3909 | 0.14067 | -0.0228 | -2.7788
-11.5 | -0.3762 | 0.13382 | -0.0251 | -2.8112
-11 | -0.365 | 0.12639 | -0.0293 | -2.8879
-10.5 | -0.3535 | 0.119 | -0.0319 | -2.9706
-10 | -0.3429 | 0.11163 | -0.0341 | -3.0718
-9.5 | -0.3374 | 0.10379 | -0.0354 | -3.2508
-9 | -0.3307 | 0.09638 | -0.0379 | -3.4312
-8.5 | -0.3227 | 0.09024 | -0.0383 | -3.576
-8 | -0.3228 | 0.08368 | -0.039 | -3.8576
-7.5 | -0.3116 | 0.07507 | -0.0452 | -4.1508
-6.5 | -0.2381 | 0.05012 | -0.0837 | -4.7506
-6 | -0.208 | 0.03179 | -0.1123 | -6.5429
-5.5 | -0.1809 | 0.01751 | -0.1243 | -10.3312
-5 | -0.1239 | 0.01341 | -0.1238 | -9.2394
-4.5 | -0.0606 | 0.011 | -0.1221 | -5.5091
-4 | 0.0042 | 0.0094 | -0.1204 | 0.44681
-3.5 | 0.0706 | 0.00861 | -0.119 | 8.1998
-3 | 0.1363 | 0.00795 | -0.1179 | 17.1447
-2.5 | 0.2022 | 0.00774 | -0.1169 | 26.124
-2 | 0.2675 | 0.00757 | -0.1161 | 35.3369
-1.5 | 0.3321 | 0.00739 | -0.1152 | 44.9391
-1 | 0.3964 | 0.00724 | -0.1145 | 54.7514
-0.5 | 0.46 | 0.00716 | -0.1137 | 64.2458
0 | 0.5233 | 0.00714 | -0.1129 | 73.2913
0.5 | 0.5863 | 0.00717 | -0.1121 | 81.7713
1 | 0.6483 | 0.0071 | -0.1111 | 91.3099
2.5 | 0.8413 | 0.00695 | -0.1086 | 121.0504
3 | 0.9034 | 0.00736 | -0.107 | 122.7446
3.5 | 0.9633 | 0.00793 | -0.1049 | 121.4754
4 | 1.0142 | 0.00913 | -0.1014 | 111.0843
4.5 | 1.0341 | 0.0126 | -0.0939 | 82.0714
5 | 1.0815 | 0.0141 | -0.0892 | 76.7021
5.5 | 1.1199 | 0.01593 | -0.0833 | 70.3013
6 | 1.1327 | 0.01849 | -0.0737 | 61.2601
6.5 | 1.1448 | 0.02142 | -0.0652 | 53.4454
7 | 1.1601 | 0.02515 | -0.058 | 46.1272
7.5 | 1.1827 | 0.02941 | -0.0521 | 40.2142
8 | 1.1954 | 0.03468 | -0.0468 | 34.4694
8.5 | 1.192 | 0.04147 | -0.0429 | 28.7437
9 | 1.1755 | 0.04978 | -0.0415 | 23.6139
9.5 | 1.1512 | 0.05987 | -0.0433 | 19.2283
10 | 1.1229 | 0.07186 | -0.0483 | 15.6262
10.5 | 1.0943 | 0.08556 | -0.0558 | 12.7899
11 | 1.0662 | 0.10097 | -0.0653 | 10.5596
11.5 | 1.0419 | 0.11762 | -0.0758 | 8.8582
12 | 1.0233 | 0.13543 | -0.0863 | 7.5559
12.5 | 1.0148 | 0.15238 | -0.0954 | 6.6597
13 | 1.0151 | 0.16551 | -0.1025 | 6.1332
13.5 | 1.0235 | 0.17962 | -0.1098 | 5.6981
14 | 1.0353 | 0.19053 | -0.1157 | 5.4338
14.5 | 1.0497 | 0.20057 | -0.121 | 5.2336
15 | 1.0615 | 0.21125 | -0.1263 | 5.0249
15.5 | 1.0781 | 0.22245 | -0.1325 | 4.8465
16 | 1.0953 | 0.23472 | -0.1402 | 4.6664
16.5 | 1.1138 | 0.2447 | -0.1458 | 4.5517
17 | 1.1329 | 0.2539 | -0.151 | 4.462
17.5 | 1.1534 | 0.26215 | -0.1551 | 4.3998
18 | 1.1723 | 0.27248 | -0.1603 | 4.3023
18.5 | 1.1916 | 0.28281 | -0.1664 | 4.2134
19 | 1.2104 | 0.29365 | -0.1737 | 4.1219
19.5 | 1.2312 | 0.3038 | -0.1796 | 4.0527
20 | 1.2515 | 0.31333 | -0.1852 | 3.9942

## 41. Re 1M Mach 0.00 (1)
BIGFOIL.COM POLAR EXPORT
hobiesm
HOBIE SM |  |  |  | Cl Max: | 1.257 | at alpha= | 9 | deg
JavaFoil+Calcfoil stall+Eppler ext transition |  |  |  | L/D Max: | 130.196 | at alpha= | 2.5 | deg
Re: | 1000000 |  |  | Cd Min: | 0.00407 | at alpha= | -2.5 | deg
Mach: | 0 |  |  | Cl=0 at alpha= | -4.1964 | deg
|  |  |  | @ Cl=0.1, Cd= | 0.0053035
|  |  |  | @ Cl=0.4, Cd= | 0.0045283
|  |  |  | @ Cl=0.6, Cd= | 0.0051858
alpha (deg) | Cl | Cd | Cm | Cl/Cd
-17 | -0.354 | 0.167 | -0.033 | -2.118
-16.5 | -0.369 | 0.15561 | -0.033 | -2.372
-16 | -0.384 | 0.1518 | -0.033 | -2.531
-15.5 | -0.399 | 0.13577 | -0.033 | -2.94
-15 | -0.413 | 0.12788 | -0.034 | -3.232
-14.5 | -0.426 | 0.11932 | -0.034 | -3.572
-14 | -0.438 | 0.10891 | -0.034 | -4.02
-13.5 | -0.447 | 0.10508 | -0.034 | -4.257
-13 | -0.454 | 0.09882 | -0.034 | -4.599
-12.5 | -0.459 | 0.0919 | -0.034 | -4.992
-12 | -0.46 | 0.08507 | -0.034 | -5.404
-11.5 | -0.457 | 0.07984 | -0.035 | -5.724
-11 | -0.45 | 0.07449 | -0.034 | -6.043
-10.5 | -0.439 | 0.0688 | -0.033 | -6.377
-10 | -0.423 | 0.06442 | -0.033 | -6.568
-9.5 | -0.403 | 0.06043 | -0.033 | -6.671
-9 | -0.379 | 0.05618 | -0.034 | -6.744
-8.5 | -0.351 | 0.05273 | -0.034 | -6.647
-8 | -0.317 | 0.04973 | -0.035 | -6.364
-7.5 | -0.279 | 0.04681 | -0.035 | -5.971
-7 | -0.241 | 0.04413 | -0.036 | -5.455
-6.5 | -0.2 | 0.04135 | -0.037 | -4.847
-6 | -0.159 | 0.0393 | -0.037 | -4.041
-5.5 | -0.144 | 0.00723 | -0.089 | -19.913
-5 | -0.09 | 0.00729 | -0.089 | -12.312
-4.5 | -0.034 | 0.00702 | -0.09 | -4.908
-4 | 0.022 | 0.00663 | -0.09 | 3.247
-3.5 | 0.078 | 0.00606 | -0.091 | 12.884
-3 | 0.135 | 0.0041 | -0.091 | 32.932
-2.5 | 0.192 | 0.00407 | -0.092 | 47.261
-2 | 0.25 | 0.00419 | -0.092 | 59.655
-1.5 | 0.308 | 0.00429 | -0.092 | 71.715
-1 | 0.365 | 0.00443 | -0.093 | 82.439
-0.5 | 0.422 | 0.00459 | -0.093 | 91.958
0 | 0.479 | 0.0048 | -0.094 | 99.79
0.5 | 0.536 | 0.00487 | -0.094 | 109.956
1 | 0.593 | 0.00516 | -0.094 | 114.858
1.5 | 0.65 | 0.00537 | -0.095 | 121.054
2 | 0.707 | 0.00564 | -0.095 | 125.306
2.5 | 0.763 | 0.00586 | -0.096 | 130.196
3 | 0.818 | 0.0099 | -0.096 | 82.594
3.5 | 0.872 | 0.01026 | -0.096 | 85.037
4 | 0.926 | 0.01071 | -0.097 | 86.453
4.5 | 0.978 | 0.01117 | -0.097 | 87.543
5 | 1.029 | 0.01166 | -0.098 | 88.243
5.5 | 1.079 | 0.01219 | -0.098 | 88.555
6 | 1.127 | 0.01275 | -0.098 | 88.402
6.5 | 1.166 | 0.01336 | -0.099 | 87.225
7 | 0.969 | 0.04268 | -0.041 | 22.705
7.5 | 0.991 | 0.04553 | -0.041 | 21.769
8 | 1.244 | 0.01561 | -0.1 | 79.68
8.5 | 1.255 | 0.01651 | -0.1 | 76
9 | 1.257 | 0.01752 | -0.1 | 71.75
9.5 | 1.023 | 0.05968 | -0.048 | 17.134
10 | 1.012 | 0.06414 | -0.044 | 15.778
10.5 | 0.997 | 0.06925 | -0.042 | 14.39
11 | 0.976 | 0.07432 | -0.042 | 13.137
11.5 | 0.951 | 0.0796 | -0.042 | 11.948
12 | 0.922 | 0.08617 | -0.041 | 10.696
12.5 | 0.889 | 0.09278 | -0.041 | 9.582
13 | 0.854 | 0.10047 | -0.04 | 8.497
13.5 | 0.817 | 0.107 | -0.039 | 7.634
14 | 0.779 | 0.10961 | -0.04 | 7.107

## 42. Re 1M Mach 0.00 (2)
BIGFOIL.COM POLAR EXPORT
hobiesm
HOBIE SM |  |  |  | Cl Max: | 1.3417 | at alpha= | 10.5 | deg
XFOIL ncrit=9 |  |  |  | L/D Max: | 130.689 | at alpha= | 3 | deg
Re: | 1000000 |  |  | Cd Min: | 0.18493 | at alpha= | 15.5 | deg
Mach: | 0 |  |  | Cl=0 at alpha= | -4.1393 | deg
|  |  |  | @ Cl=0.1, Cd= | 0.0069537
|  |  |  | @ Cl=0.4, Cd= | 0.006118
|  |  |  | @ Cl=0.6, Cd= | 0.0053017
alpha (deg) | Cl | Cd | Cm | Cl/Cd
-10 | -0.4013 | 0.09641 | -0.031 | -4.1624
-9 | -0.5609 | 0.02474 | -0.0883 | -22.6718
-8.5 | -0.5015 | 0.01786 | -0.0956 | -28.0795
-8 | -0.4382 | 0.01611 | -0.0985 | -27.2005
-7.5 | -0.3718 | 0.01456 | -0.1015 | -25.5357
-7 | -0.3111 | 0.01208 | -0.1038 | -25.7533
-6.5 | -0.2525 | 0.01112 | -0.1046 | -22.7068
-6 | -0.1988 | 0.01037 | -0.1042 | -19.1707
-5.5 | -0.147 | 0.00909 | -0.1035 | -16.1716
-5 | -0.0934 | 0.00845 | -0.1029 | -11.0533
-4.5 | -0.0391 | 0.00806 | -0.1024 | -4.8511
-4 | 0.0151 | 0.00746 | -0.1019 | 2.0241
-3 | 0.1241 | 0.00681 | -0.1013 | 18.2232
-2.5 | 0.1792 | 0.00665 | -0.101 | 26.9474
-2 | 0.234 | 0.00647 | -0.1007 | 36.1669
-1.5 | 0.2886 | 0.00631 | -0.1003 | 45.7369
-1 | 0.3434 | 0.00619 | -0.1 | 55.4766
-0.5 | 0.3978 | 0.00612 | -0.0997 | 65
0 | 0.4523 | 0.00607 | -0.0993 | 74.514
0.5 | 0.5062 | 0.00601 | -0.0989 | 84.2263
1 | 0.558 | 0.0057 | -0.0981 | 97.8947
1.5 | 0.6181 | 0.00513 | -0.099 | 120.4873
2 | 0.6716 | 0.00537 | -0.0984 | 125.0652
2.5 | 0.725 | 0.00563 | -0.0978 | 128.7744
3 | 0.7776 | 0.00595 | -0.0971 | 130.6891
3.5 | 0.8292 | 0.00637 | -0.0963 | 130.1727
4 | 0.8792 | 0.00696 | -0.0953 | 126.3218
4.5 | 0.9218 | 0.00831 | -0.0932 | 110.9266
5 | 0.9532 | 0.01101 | -0.0894 | 86.5758
5.5 | 1.0017 | 0.01179 | -0.0881 | 84.9618
6 | 1.049 | 0.01267 | -0.0865 | 82.794
6.5 | 1.0948 | 0.01363 | -0.0848 | 80.3228
7 | 1.1327 | 0.01532 | -0.0818 | 73.936
7.5 | 1.1738 | 0.01654 | -0.0794 | 70.9674
8 | 1.2106 | 0.01806 | -0.0765 | 67.0321
8.5 | 1.2446 | 0.01971 | -0.0732 | 63.1456
9 | 1.2652 | 0.02315 | -0.0682 | 54.6523
9.5 | 1.2945 | 0.02575 | -0.0643 | 50.2718
10 | 1.322 | 0.02968 | -0.0606 | 44.5418
10.5 | 1.3417 | 0.03414 | -0.056 | 39.2999
11 | 1.3406 | 0.04073 | -0.0496 | 32.9143
11.5 | 1.3193 | 0.0476 | -0.0429 | 27.7164
12 | 1.2817 | 0.05606 | -0.0383 | 22.863
14 | 1.0814 | 0.11881 | -0.0622 | 9.1019
14.5 | 1.0283 | 0.14342 | -0.0783 | 7.1699
15 | 1.0033 | 0.16787 | -0.0921 | 5.9766
15.5 | 1.0062 | 0.18493 | -0.1001 | 5.441

## 43. Re 1M Mach 0.10 (1)
BIGFOIL.COM POLAR EXPORT
hobiesm
HOBIE SM |  |  |  | Cl Max: | 1.253 | at alpha= | 8.5 | deg
JavaFoil+Calcfoil stall+Eppler ext transition |  |  |  | L/D Max: | 130.717 | at alpha= | 2.5 | deg
Re: | 1000000 |  |  | Cd Min: | 0.00408 | at alpha= | -2.5 | deg
Mach: | 0.1 |  |  | Cl=0 at alpha= | -4.193 | deg
|  |  |  | @ Cl=0.1, Cd= | 0.0053732
|  |  |  | @ Cl=0.4, Cd= | 0.0045258
|  |  |  | @ Cl=0.6, Cd= | 0.0051789
alpha (deg) | Cl | Cd | Cm | Cl/Cd
-17 | -0.315 | 0.15236 | -0.034 | -2.068
-16.5 | -0.333 | 0.15715 | -0.033 | -2.116
-16 | -0.35 | 0.15389 | -0.033 | -2.275
-15.5 | -0.368 | 0.14237 | -0.033 | -2.582
-15 | -0.384 | 0.13248 | -0.034 | -2.901
-14.5 | -0.4 | 0.12516 | -0.034 | -3.198
-14 | -0.415 | 0.11453 | -0.034 | -3.621
-13.5 | -0.427 | 0.10791 | -0.034 | -3.96
-13 | -0.437 | 0.10188 | -0.034 | -4.294
-12.5 | -0.445 | 0.09174 | -0.035 | -4.848
-12 | -0.448 | 0.08611 | -0.035 | -5.207
-11.5 | -0.448 | 0.07971 | -0.035 | -5.623
-11 | -0.444 | 0.07406 | -0.034 | -5.99
-10.5 | -0.434 | 0.06894 | -0.033 | -6.298
-10 | -0.42 | 0.06485 | -0.034 | -6.481
-9.5 | -0.402 | 0.06029 | -0.033 | -6.66
-9 | -0.378 | 0.0564 | -0.034 | -6.706
-8.5 | -0.351 | 0.05289 | -0.034 | -6.628
-8 | -0.317 | 0.04974 | -0.035 | -6.373
-7.5 | -0.28 | 0.04693 | -0.035 | -5.968
-7 | -0.241 | 0.0442 | -0.036 | -5.461
-6.5 | -0.201 | 0.04145 | -0.037 | -4.852
-6 | -0.198 | 0.00792 | -0.089 | -24.943
-5.5 | -0.145 | 0.00728 | -0.089 | -19.857
-5 | -0.09 | 0.00723 | -0.09 | -12.465
-4.5 | -0.035 | 0.00703 | -0.09 | -4.929
-4 | 0.022 | 0.00672 | -0.091 | 3.217
-3.5 | 0.079 | 0.00611 | -0.091 | 12.852
-3 | 0.136 | 0.00411 | -0.092 | 33.011
-2.5 | 0.193 | 0.00408 | -0.092 | 47.43
-2 | 0.251 | 0.00416 | -0.092 | 60.444
-1.5 | 0.309 | 0.0043 | -0.093 | 71.887
-1 | 0.367 | 0.00441 | -0.093 | 83.19
-0.5 | 0.424 | 0.00461 | -0.094 | 91.989
0 | 0.481 | 0.00482 | -0.094 | 99.743
0.5 | 0.539 | 0.00497 | -0.095 | 108.338
1 | 0.596 | 0.00516 | -0.095 | 115.487
1.5 | 0.653 | 0.00543 | -0.095 | 120.21
2 | 0.71 | 0.00564 | -0.096 | 125.813
2.5 | 0.767 | 0.00587 | -0.096 | 130.717
3 | 0.822 | 0.00989 | -0.096 | 83.09
3.5 | 0.876 | 0.01035 | -0.097 | 84.682
4 | 0.93 | 0.01074 | -0.097 | 86.6
4.5 | 0.983 | 0.01122 | -0.098 | 87.561
5 | 1.034 | 0.01172 | -0.098 | 88.202
5.5 | 1.084 | 0.01227 | -0.098 | 88.283
6 | 1.131 | 0.01283 | -0.099 | 88.205
6.5 | 1.17 | 0.01346 | -0.099 | 86.924
7 | 0.972 | 0.04276 | -0.041 | 22.729
7.5 | 0.993 | 0.04568 | -0.041 | 21.739
8 | 1.245 | 0.01577 | -0.1 | 78.898
8.5 | 1.253 | 0.01669 | -0.1 | 75.058
9 | 1.252 | 0.01768 | -0.1 | 70.809
9.5 | 1.016 | 0.06022 | -0.047 | 16.867
10 | 1.002 | 0.06452 | -0.043 | 15.528
10.5 | 0.983 | 0.06964 | -0.043 | 14.118
11 | 0.958 | 0.0742 | -0.042 | 12.917
11.5 | 0.929 | 0.08123 | -0.042 | 11.433
12 | 0.894 | 0.08635 | -0.041 | 10.358
12.5 | 0.857 | 0.09328 | -0.041 | 9.186
13 | 0.817 | 0.10138 | -0.039 | 8.055
13.5 | 0.775 | 0.10933 | -0.039 | 7.088

## 44. Re 1M Mach 0.10 (2)
BIGFOIL.COM POLAR EXPORT
hobiesm
HOBIE SM |  |  |  | Cl Max: | 1.334 | at alpha= | 10.5 | deg
XFOIL ncrit=9 |  |  |  | L/D Max: | 130.736 | at alpha= | 3 | deg
Re: | 1000000 |  |  | Cd Min: | 0.24085 | at alpha= | -20 | deg
Mach: | 0.1 |  |  | Cl=0 at alpha= | -4.1353 | deg
|  |  |  | @ Cl=0.1, Cd= | 0.0069054
|  |  |  | @ Cl=0.4, Cd= | 0.00613
|  |  |  | @ Cl=0.6, Cd= | 0.0057368
alpha (deg) | Cl | Cd | Cm | Cl/Cd
-20 | -0.6347 | 0.24085 | 0.0289 | -2.6353
-19.5 | -0.6182 | 0.2345 | 0.0253 | -2.6362
-19 | -0.6017 | 0.22797 | 0.0218 | -2.6394
-18.5 | -0.5849 | 0.22033 | 0.0177 | -2.6547
-18 | -0.5698 | 0.21306 | 0.0138 | -2.6744
-17.5 | -0.5558 | 0.2058 | 0.0111 | -2.7007
-17 | -0.5402 | 0.20007 | 0.0083 | -2.7001
-16.5 | -0.525 | 0.19382 | 0.0054 | -2.7087
-16 | -0.5102 | 0.1875 | 0.0025 | -2.7211
-15.5 | -0.4957 | 0.18038 | -0.0006 | -2.7481
-15 | -0.4827 | 0.17286 | -0.004 | -2.7924
-14.5 | -0.4709 | 0.16554 | -0.0071 | -2.8446
-14 | -0.4596 | 0.15806 | -0.0099 | -2.9078
-13.5 | -0.4489 | 0.15061 | -0.0125 | -2.9805
-13 | -0.4405 | 0.1433 | -0.0143 | -3.074
-12.5 | -0.4273 | 0.13757 | -0.0163 | -3.1061
-12 | -0.4167 | 0.13074 | -0.0187 | -3.1872
-11.5 | -0.4084 | 0.12252 | -0.0224 | -3.3333
-11 | -0.4004 | 0.11495 | -0.025 | -3.4833
-10.5 | -0.3947 | 0.10695 | -0.0278 | -3.6905
-10 | -0.4013 | 0.09651 | -0.0312 | -4.1581
-9 | -0.5629 | 0.02773 | -0.0864 | -20.2993
-8 | -0.4409 | 0.01681 | -0.0993 | -26.2284
-7.5 | -0.3747 | 0.01486 | -0.1024 | -25.2153
-7 | -0.3132 | 0.01231 | -0.1046 | -25.4427
-6.5 | -0.2546 | 0.01131 | -0.1054 | -22.5111
-6 | -0.2006 | 0.01047 | -0.1049 | -19.1595
-5.5 | -0.1484 | 0.0092 | -0.1041 | -16.1304
-5 | -0.0945 | 0.00851 | -0.1035 | -11.1046
-4.5 | -0.0399 | 0.00809 | -0.103 | -4.932
-4 | 0.0148 | 0.00753 | -0.1025 | 1.9655
-3.5 | 0.0691 | 0.007 | -0.1021 | 9.8714
-3 | 0.1246 | 0.00683 | -0.1018 | 18.243
-2.5 | 0.1799 | 0.00666 | -0.1015 | 27.012
-2 | 0.2351 | 0.00649 | -0.1012 | 36.225
-1.5 | 0.29 | 0.00632 | -0.1008 | 45.8861
-1 | 0.3452 | 0.0062 | -0.1005 | 55.6774
-0.5 | 0.4 | 0.00613 | -0.1001 | 65.2529
0 | 0.4545 | 0.00609 | -0.0997 | 74.6305
0.5 | 0.5088 | 0.00605 | -0.0993 | 84.0992
1 | 0.5611 | 0.00576 | -0.0986 | 97.4132
2.5 | 0.7288 | 0.00566 | -0.0982 | 128.7633
3 | 0.7818 | 0.00598 | -0.0975 | 130.7358
3.5 | 0.8336 | 0.00642 | -0.0966 | 129.8442
4 | 0.8839 | 0.007 | -0.0955 | 126.2714
4.5 | 0.9259 | 0.00845 | -0.0933 | 109.574
5 | 0.9579 | 0.0111 | -0.0895 | 86.2973
5.5 | 1.0062 | 0.01194 | -0.0881 | 84.2714
6 | 1.0541 | 0.01277 | -0.0865 | 82.545
6.5 | 1.0996 | 0.0138 | -0.0846 | 79.6812
7 | 1.1374 | 0.0155 | -0.0815 | 73.3806
7.5 | 1.1774 | 0.01683 | -0.0788 | 69.9584
8 | 1.2134 | 0.01843 | -0.0756 | 65.8383
8.5 | 1.2462 | 0.0202 | -0.072 | 61.6931
9 | 1.2649 | 0.02474 | -0.0667 | 51.1277
9.5 | 1.295 | 0.02672 | -0.0628 | 48.4656
10 | 1.3215 | 0.03163 | -0.059 | 41.78
10.5 | 1.334 | 0.03628 | -0.0535 | 36.7696
11 | 1.3234 | 0.0431 | -0.0465 | 30.7053
11.5 | 1.2986 | 0.04996 | -0.0406 | 25.9928
12 | 1.2608 | 0.05869 | -0.0375 | 21.4824
13.5 | 1.1062 | 0.10522 | -0.0537 | 10.5132
15 | 1.0015 | 0.17094 | -0.094 | 5.8588
15.5 | 1.0064 | 0.1866 | -0.1015 | 5.3934

## 45. Re 1M Mach 0.25 (1)
BIGFOIL.COM POLAR EXPORT
hobiesm
HOBIE SM |  |  |  | Cl Max: | 1.156 | at alpha= | 6 | deg
JavaFoil+Calcfoil stall+Eppler ext transition |  |  |  | L/D Max: | 127.219 | at alpha= | 2.5 | deg
Re: | 1000000 |  |  | Cd Min: | 0.00404 | at alpha= | -2.5 | deg
Mach: | 0.25 |  |  | Cl=0 at alpha= | -4.193 | deg
|  |  |  | @ Cl=0.1, Cd= | 0.0062369
|  |  |  | @ Cl=0.4, Cd= | 0.0047019
|  |  |  | @ Cl=0.6, Cd= | 0.0054114
alpha (deg) | Cl | Cd | Cm | Cl/Cd
-15.5 | -0.062 | 0.13052 | -0.039 | -0.472
-15 | -0.059 | 0.12424 | -0.039 | -0.475
-14.5 | -0.136 | 0.1212 | -0.038 | -1.119
-14 | -0.195 | 0.11699 | -0.037 | -1.665
-13.5 | -0.242 | 0.13469 | -0.035 | -1.797
-13 | -0.283 | 0.12281 | -0.035 | -2.306
-12.5 | -0.319 | 0.11314 | -0.035 | -2.817
-12 | -0.348 | 0.10083 | -0.036 | -3.455
-11.5 | -0.371 | 0.09156 | -0.036 | -4.056
-11 | -0.387 | 0.08279 | -0.036 | -4.673
-10.5 | -0.395 | 0.07455 | -0.036 | -5.293
-10 | -0.394 | 0.06841 | -0.034 | -5.763
-9.5 | -0.386 | 0.06274 | -0.034 | -6.156
-9 | -0.371 | 0.05834 | -0.035 | -6.357
-8.5 | -0.349 | 0.05426 | -0.035 | -6.426
-8 | -0.318 | 0.05085 | -0.035 | -6.251
-7.5 | -0.282 | 0.04778 | -0.036 | -5.911
-7 | -0.245 | 0.04469 | -0.037 | -5.473
-6.5 | -0.204 | 0.04183 | -0.037 | -4.888
-6 | -0.163 | 0.03964 | -0.038 | -4.099
-5.5 | -0.148 | 0.00764 | -0.092 | -19.325
-5 | -0.092 | 0.00736 | -0.092 | -12.524
-4.5 | -0.035 | 0.00713 | -0.093 | -4.978
-4 | 0.022 | 0.00692 | -0.093 | 3.207
-3.5 | 0.081 | 0.00625 | -0.094 | 12.89
-3 | 0.139 | 0.00621 | -0.094 | 22.454
-2.5 | 0.199 | 0.00404 | -0.095 | 49.227
-2 | 0.258 | 0.00605 | -0.095 | 42.652
-1.5 | 0.318 | 0.00455 | -0.095 | 69.829
-1 | 0.377 | 0.00462 | -0.096 | 81.629
-0.5 | 0.436 | 0.00483 | -0.096 | 90.278
0 | 0.494 | 0.00507 | -0.097 | 97.516
0.5 | 0.553 | 0.00526 | -0.097 | 105.204
1 | 0.612 | 0.00545 | -0.098 | 112.21
1.5 | 0.671 | 0.00566 | -0.098 | 118.559
2 | 0.729 | 0.00589 | -0.098 | 123.906
2.5 | 0.788 | 0.00619 | -0.099 | 127.219
3 | 0.844 | 0.01014 | -0.099 | 83.165
3.5 | 0.9 | 0.01057 | -0.1 | 85.124
4 | 0.954 | 0.01108 | -0.1 | 86.119
4.5 | 1.008 | 0.01158 | -0.1 | 86.979
5 | 1.059 | 0.01213 | -0.101 | 87.297
5.5 | 1.109 | 0.01273 | -0.101 | 87.099
6 | 1.156 | 0.01336 | -0.102 | 86.554
6.5 | 0.964 | 0.04055 | -0.042 | 23.763
7 | 0.986 | 0.04337 | -0.042 | 22.73
7.5 | 1.001 | 0.04637 | -0.043 | 21.579
8 | 1.009 | 0.04953 | -0.049 | 20.362
8.5 | 1.002 | 0.05409 | -0.047 | 18.532
9 | 0.985 | 0.05865 | -0.044 | 16.792
9.5 | 0.957 | 0.06329 | -0.043 | 15.113
10 | 0.916 | 0.06973 | -0.042 | 13.141
10.5 | 0.864 | 0.07542 | -0.041 | 11.463
11 | 0.802 | 0.08326 | -0.04 | 9.633

## 46. Re 1M Mach 0.25 (2)
BIGFOIL.COM POLAR EXPORT
hobiesm
HOBIE SM |  |  |  | Cl Max: | 0.578 | at alpha= | 1 | deg
XFOIL ncrit=9 |  |  |  | L/D Max: | 96.0133 | at alpha= | 1 | deg
Re: | 1000000 |  |  | Cd Min: | 0.21184 | at alpha= | -20 | deg
Mach: | 0.25 |  |  | Cl=0 at alpha= | -4.1149 | deg
|  |  |  | @ Cl=0.1, Cd= | 0.0070089
|  |  |  | @ Cl=0.4, Cd= | 0.0062698
|  |  |  | @ Cl=0.6, Cd= | 0.00602
alpha (deg) | Cl | Cd | Cm | Cl/Cd
-20 | -0.4694 | 0.21184 | 0.0201 | -2.2158
-19.5 | -0.4561 | 0.20538 | 0.0162 | -2.2208
-19 | -0.444 | 0.19905 | 0.0121 | -2.2306
-18.5 | -0.4321 | 0.19291 | 0.0082 | -2.2399
-18 | -0.4182 | 0.18711 | 0.0052 | -2.235
-17.5 | -0.4045 | 0.18199 | 0.0018 | -2.2226
-17 | -0.3913 | 0.17665 | -0.0016 | -2.2151
-16.5 | -0.3786 | 0.17101 | -0.0051 | -2.2139
-16 | -0.3682 | 0.1654 | -0.0089 | -2.2261
-15.5 | -0.3583 | 0.16006 | -0.0123 | -2.2385
-15 | -0.3492 | 0.1549 | -0.0155 | -2.2544
-14.5 | -0.343 | 0.15036 | -0.0183 | -2.2812
-14 | -0.3339 | 0.14532 | -0.0202 | -2.2977
-13.5 | -0.323 | 0.14011 | -0.0225 | -2.3053
-13 | -0.3135 | 0.13415 | -0.0248 | -2.3369
-12.5 | -0.3079 | 0.12701 | -0.0279 | -2.4242
-12 | -0.3018 | 0.12003 | -0.03 | -2.5144
-11.5 | -0.2974 | 0.11275 | -0.0318 | -2.6377
-11 | -0.3921 | 0.11715 | -0.0256 | -3.347
-10.5 | -0.385 | 0.10936 | -0.0282 | -3.5205
-10 | -0.3883 | 0.10023 | -0.0309 | -3.8741
-9.5 | -0.3786 | 0.09473 | -0.0324 | -3.9966
-9 | -0.3834 | 0.08577 | -0.0351 | -4.4701
-8.5 | -0.3985 | 0.07664 | -0.0375 | -5.1996
-8 | -0.451 | 0.02516 | -0.0987 | -17.9253
-7.5 | -0.386 | 0.01862 | -0.1063 | -20.7304
-7 | -0.3202 | 0.01546 | -0.1093 | -20.7115
-6.5 | -0.2656 | 0.01255 | -0.1097 | -21.1633
-6 | -0.2106 | 0.01123 | -0.1088 | -18.7533
-5.5 | -0.1557 | 0.01006 | -0.1079 | -15.4771
-5 | -0.1007 | 0.00889 | -0.107 | -11.3273
-4.5 | -0.0439 | 0.00831 | -0.1063 | -5.2828
-4 | 0.0131 | 0.00771 | -0.1056 | 1.6991
-3.5 | 0.0695 | 0.00711 | -0.1051 | 9.775
-3 | 0.1268 | 0.00692 | -0.1046 | 18.3237
-2.5 | 0.184 | 0.00677 | -0.1042 | 27.1787
-2 | 0.2412 | 0.00659 | -0.1039 | 36.6009
-1.5 | 0.298 | 0.00642 | -0.1035 | 46.4174
-1 | 0.3547 | 0.00631 | -0.1031 | 56.2124
0 | 0.4675 | 0.00621 | -0.1022 | 75.2818
0.5 | 0.5234 | 0.00619 | -0.1017 | 84.5557
1 | 0.578 | 0.00602 | -0.1011 | 96.0133

## 47. Re 1M Mach 0.50 (1)
BIGFOIL.COM POLAR EXPORT
hobiesm
HOBIE SM |  |  |  | Cl Max: | 1.273 | at alpha= | 20 | deg
JavaFoil+Calcfoil stall+Eppler ext transition |  |  |  | L/D Max: | 124.67 | at alpha= | 2.5 | deg
Re: | 1000000 |  |  | Cd Min: | 0.00501 | at alpha= | -1 | deg
Mach: | 0.5 |  |  | Cl=0 at alpha= | -4.1953 | deg
|  |  |  | @ Cl=0.1, Cd= | 0.0071183
|  |  |  | @ Cl=0.4, Cd= | 0.0054554
|  |  |  | @ Cl=0.6, Cd= | 0.0056994
alpha (deg) | Cl | Cd | Cm | Cl/Cd
-20 | -0.802 | 0.19922 | -0.051 | -4.027
-19.5 | -0.778 | 0.19393 | -0.051 | -4.012
-19 | -0.752 | 0.18853 | -0.05 | -3.989
-18.5 | -0.727 | 0.18039 | -0.05 | -4.033
-18 | -0.703 | 0.17598 | -0.05 | -3.994
-17.5 | -0.678 | 0.17155 | -0.05 | -3.954
-17 | -0.654 | 0.16278 | -0.051 | -4.019
-16.5 | -0.628 | 0.15662 | -0.049 | -4.008
-16 | -0.603 | 0.14988 | -0.049 | -4.021
-15.5 | -0.578 | 0.14513 | -0.049 | -3.981
-15 | -0.553 | 0.14279 | -0.049 | -3.873
-14.5 | -0.527 | 0.1351 | -0.047 | -3.902
-14 | -0.502 | 0.13109 | -0.047 | -3.827
-13.5 | -0.477 | 0.12051 | -0.047 | -3.956
-13 | -0.452 | 0.12154 | -0.047 | -3.715
-12.5 | -0.426 | 0.11177 | -0.047 | -3.816
-12 | -0.401 | 0.11167 | -0.045 | -3.587
-11.5 | -0.375 | 0.10142 | -0.043 | -3.697
-11 | -0.35 | 0.10309 | -0.043 | -3.391
-10.5 | -0.324 | 0.10009 | -0.044 | -3.24
-10 | -0.299 | 0.08937 | -0.044 | -3.345
-9.5 | -0.273 | 0.08858 | -0.041 | -3.083
-9 | -0.248 | 0.06981 | -0.042 | -3.548
-8.5 | -0.222 | 0.06121 | -0.043 | -3.63
-8 | -0.197 | 0.05534 | -0.043 | -3.552
-7.5 | -0.174 | 0.04517 | -0.062 | -3.852
-7 | -0.197 | 0.04604 | -0.047 | -4.272
-6.5 | -0.199 | 0.04635 | -0.04 | -4.285
-6 | -0.168 | 0.04214 | -0.04 | -3.978
-5.5 | -0.127 | 0.0388 | -0.042 | -3.266
-5 | -0.081 | 0.03644 | -0.043 | -2.212
-4.5 | -0.039 | 0.00774 | -0.103 | -5.022
-4 | 0.025 | 0.00734 | -0.104 | 3.34
-3.5 | 0.089 | 0.00719 | -0.105 | 12.441
-3 | 0.155 | 0.00676 | -0.105 | 22.945
-2.5 | 0.222 | 0.00649 | -0.106 | 34.109
-2 | 0.288 | 0.00655 | -0.106 | 43.984
-1.5 | 0.355 | 0.00641 | -0.107 | 55.365
-1 | 0.421 | 0.00501 | -0.107 | 84.039
-0.5 | 0.487 | 0.00527 | -0.108 | 92.4
0 | 0.552 | 0.0055 | -0.108 | 100.257
0.5 | 0.617 | 0.00577 | -0.109 | 106.975
1 | 0.683 | 0.00605 | -0.109 | 112.886
1.5 | 0.748 | 0.00636 | -0.109 | 117.641
2 | 0.813 | 0.00668 | -0.11 | 121.862
2.5 | 0.878 | 0.00705 | -0.11 | 124.67
3 | 0.939 | 0.01132 | -0.111 | 82.945
3.5 | 0.999 | 0.01192 | -0.111 | 83.816
4 | 1.057 | 0.0126 | -0.111 | 83.924
4.5 | 1.111 | 0.01332 | -0.112 | 83.409
5 | 1.16 | 0.01414 | -0.112 | 82.048
5.5 | 0.975 | 0.0394 | -0.045 | 24.738
6 | 1.002 | 0.0401 | -0.045 | 24.999
6.5 | 0.985 | 0.04407 | -0.044 | 22.355
7 | 0.856 | 0.0527 | -0.046 | 16.248
7.5 | 0.61 | 0.06617 | -0.042 | 9.226
8 | 0.637 | 0.0795 | -0.048 | 8.017
8.5 | 0.663 | 0.0822 | -0.048 | 8.07
9 | 0.689 | 0.08703 | -0.048 | 7.921
9.5 | 0.715 | 0.08934 | -0.048 | 8.008
10 | 0.741 | 0.09078 | -0.049 | 8.166
10.5 | 0.769 | 0.09935 | -0.053 | 7.736
11 | 0.794 | 0.10406 | -0.053 | 7.632
11.5 | 0.82 | 0.1025 | -0.053 | 8.002
12 | 0.846 | 0.10588 | -0.053 | 7.99
12.5 | 0.872 | 0.10945 | -0.055 | 7.97
13 | 0.9 | 0.11636 | -0.06 | 7.736
13.5 | 0.926 | 0.12178 | -0.06 | 7.603
14 | 0.952 | 0.12598 | -0.06 | 7.555
14.5 | 0.978 | 0.13255 | -0.061 | 7.377
15 | 1.006 | 0.14208 | -0.065 | 7.078
15.5 | 1.031 | 0.1551 | -0.065 | 6.648
16 | 1.057 | 0.15958 | -0.065 | 6.624
16.5 | 1.087 | 0.16539 | -0.07 | 6.569
17 | 1.111 | 0.16258 | -0.069 | 6.835
17.5 | 1.138 | 0.17024 | -0.071 | 6.686
18 | 1.165 | 0.18043 | -0.072 | 6.457
18.5 | 1.191 | 0.18621 | -0.073 | 6.396
19 | 1.219 | 0.192 | -0.075 | 6.349
19.5 | 1.245 | 0.19631 | -0.076 | 6.34
20 | 1.273 | 0.20096 | -0.078 | 6.334

## 48. Re 1M Mach 0.50 (2)
BIGFOIL.COM POLAR EXPORT
hobiesm
HOBIE SM |  |  |  | Cl Max: | 1.2514 | at alpha= | 20 | deg
XFOIL ncrit=9 |  |  |  | L/D Max: | 132.248 | at alpha= | 3 | deg
Re: | 1000000 |  |  | Cd Min: | 0.31156 | at alpha= | 20 | deg
Mach: | 0.5 |  |  | Cl=0 at alpha= | -4.021 | deg
|  |  |  | @ Cl=0.1, Cd= | 0.0076817
|  |  |  | @ Cl=0.4, Cd= | 0.0067586
|  |  |  | @ Cl=0.6, Cd= | 0.0067681
alpha (deg) | Cl | Cd | Cm | Cl/Cd
-20 | -0.6959 | 0.26481 | 0.0364 | -2.6279
-19.5 | -0.6733 | 0.25627 | 0.0316 | -2.6273
-19 | -0.6515 | 0.24807 | 0.0268 | -2.6263
-18.5 | -0.6303 | 0.23978 | 0.022 | -2.6287
-18 | -0.61 | 0.23147 | 0.0183 | -2.6353
-17.5 | -0.5894 | 0.22415 | 0.0144 | -2.6295
-17 | -0.5686 | 0.21678 | 0.0104 | -2.6229
-16.5 | -0.5482 | 0.20913 | 0.0066 | -2.6213
-16 | -0.5274 | 0.2008 | 0.0021 | -2.6265
-15.5 | -0.5086 | 0.19285 | -0.0021 | -2.6373
-15 | -0.4904 | 0.18505 | -0.0058 | -2.6501
-14.5 | -0.4727 | 0.17725 | -0.0092 | -2.6669
-14 | -0.4556 | 0.16948 | -0.0113 | -2.6882
-13.5 | -0.4382 | 0.16251 | -0.0141 | -2.6964
-13 | -0.4217 | 0.15545 | -0.0168 | -2.7128
-12.5 | -0.4061 | 0.14758 | -0.0203 | -2.7517
-12 | -0.3931 | 0.13987 | -0.0236 | -2.8105
-11.5 | -0.3799 | 0.13228 | -0.0263 | -2.8719
-11 | -0.3698 | 0.12449 | -0.0282 | -2.9705
-10.5 | -0.3557 | 0.11819 | -0.0299 | -3.0096
-10 | -0.3437 | 0.1115 | -0.0319 | -3.0825
-9.5 | -0.3335 | 0.10425 | -0.0351 | -3.199
-9 | -0.3328 | 0.09564 | -0.0365 | -3.4797
-8.5 | -0.3306 | 0.08811 | -0.0383 | -3.7521
-8 | -0.3316 | 0.0811 | -0.0393 | -4.0888
-7.5 | -0.3133 | 0.07039 | -0.0509 | -4.4509
-7 | -0.2718 | 0.06169 | -0.0649 | -4.4059
-6.5 | -0.2219 | 0.04538 | -0.0962 | -4.8898
-6 | -0.218 | 0.02794 | -0.1164 | -7.8024
-5.5 | -0.1855 | 0.01616 | -0.124 | -11.479
-5 | -0.1278 | 0.01199 | -0.1231 | -10.6589
-4.5 | -0.0639 | 0.00989 | -0.1214 | -6.4611
-4 | 0.0028 | 0.00882 | -0.1198 | 0.31746
-3.5 | 0.0694 | 0.00797 | -0.1185 | 8.7077
-3 | 0.1352 | 0.00735 | -0.1174 | 18.3946
-2.5 | 0.2014 | 0.00716 | -0.1165 | 28.1285
-2 | 0.267 | 0.007 | -0.1157 | 38.1429
-1.5 | 0.332 | 0.00686 | -0.115 | 48.3965
-1 | 0.3963 | 0.00676 | -0.1143 | 58.6243
0 | 0.5238 | 0.00671 | -0.1128 | 78.0626
0.5 | 0.5872 | 0.00676 | -0.1121 | 86.8639
1 | 0.6504 | 0.0068 | -0.1113 | 95.6471
1.5 | 0.7117 | 0.0066 | -0.1103 | 107.8333
2.5 | 0.8437 | 0.00643 | -0.1091 | 131.2131
3 | 0.9059 | 0.00685 | -0.1076 | 132.2482
3.5 | 0.9655 | 0.00749 | -0.1055 | 128.9052
4 | 1.011 | 0.00914 | -0.1014 | 110.6127
4.5 | 1.0405 | 0.01198 | -0.0948 | 86.8531
5 | 1.0917 | 0.01322 | -0.0908 | 82.5794
5.5 | 1.1332 | 0.01493 | -0.0851 | 75.9009
6 | 1.1578 | 0.01704 | -0.0768 | 67.946
6.5 | 1.1676 | 0.01977 | -0.0673 | 59.0592
7 | 1.1764 | 0.02341 | -0.0594 | 50.252
7.5 | 1.1918 | 0.02787 | -0.0528 | 42.7628
8 | 1.2049 | 0.03331 | -0.047 | 36.1723
8.5 | 1.2005 | 0.04014 | -0.0427 | 29.9078
9 | 1.1831 | 0.04852 | -0.0411 | 24.3838
9.5 | 1.1576 | 0.05869 | -0.0428 | 19.724
10 | 1.1283 | 0.07076 | -0.0477 | 15.9454
10.5 | 1.0985 | 0.0846 | -0.0553 | 12.9846
11 | 1.0693 | 0.10024 | -0.0651 | 10.6674
11.5 | 1.0448 | 0.1169 | -0.0757 | 8.9376
12 | 1.0269 | 0.13431 | -0.0861 | 7.6457
12.5 | 1.0199 | 0.1503 | -0.0947 | 6.7858
13 | 1.0204 | 0.16398 | -0.1023 | 6.2227
13.5 | 1.0203 | 0.17787 | -0.1092 | 5.7362
14 | 1.0342 | 0.19111 | -0.1164 | 5.4115
14.5 | 1.0481 | 0.20239 | -0.1226 | 5.1786
15 | 1.0644 | 0.2119 | -0.1279 | 5.0231
15.5 | 1.081 | 0.22063 | -0.1326 | 4.8996
16 | 1.0962 | 0.23196 | -0.1386 | 4.7258
16.5 | 1.1144 | 0.24278 | -0.1445 | 4.5902
17 | 1.1327 | 0.25475 | -0.1517 | 4.4463
17.5 | 1.1521 | 0.26459 | -0.1573 | 4.3543
18 | 1.1716 | 0.27395 | -0.1627 | 4.2767
18.5 | 1.1915 | 0.28296 | -0.168 | 4.2108
19 | 1.2118 | 0.29157 | -0.1724 | 4.1561
19.5 | 1.2317 | 0.30162 | -0.1778 | 4.0836
20 | 1.2514 | 0.31156 | -0.1837 | 4.0166

## 49. Re 2M Mach 0.00 (1)
BIGFOIL.COM POLAR EXPORT
hobiesm
HOBIE SM |  |  |  | Cl Max: | 1.262 | at alpha= | 9 | deg
JavaFoil+Calcfoil stall+Eppler ext transition |  |  |  | L/D Max: | 279.025 | at alpha= | 2.5 | deg
Re: | 2000000 |  |  | Cd Min: | 0.00242 | at alpha= | 1.5 | deg
Mach: | 0 |  |  | Cl=0 at alpha= | -4.1964 | deg
|  |  |  | @ Cl=0.1, Cd= | 0.0032139
|  |  |  | @ Cl=0.4, Cd= | 0.0025891
|  |  |  | @ Cl=0.6, Cd= | 0.002806
alpha (deg) | Cl | Cd | Cm | Cl/Cd
-17 | -0.354 | 0.13896 | -0.037 | -2.551
-16.5 | -0.37 | 0.13152 | -0.037 | -2.813
-16 | -0.385 | 0.13099 | -0.037 | -2.94
-15.5 | -0.4 | 0.1174 | -0.038 | -3.409
-15 | -0.414 | 0.11369 | -0.038 | -3.643
-14.5 | -0.427 | 0.10749 | -0.038 | -3.974
-14 | -0.439 | 0.1013 | -0.038 | -4.331
-13.5 | -0.448 | 0.09618 | -0.038 | -4.661
-13 | -0.455 | 0.09169 | -0.038 | -4.967
-12.5 | -0.46 | 0.08657 | -0.038 | -5.31
-12 | -0.461 | 0.08083 | -0.038 | -5.701
-11.5 | -0.458 | 0.07489 | -0.038 | -6.115
-11 | -0.451 | 0.07004 | -0.039 | -6.44
-10.5 | -0.439 | 0.06558 | -0.034 | -6.693
-10 | -0.423 | 0.06131 | -0.034 | -6.904
-9.5 | -0.403 | 0.05781 | -0.034 | -6.977
-9 | -0.379 | 0.05425 | -0.035 | -6.988
-8.5 | -0.351 | 0.05086 | -0.035 | -6.894
-8 | -0.317 | 0.04804 | -0.036 | -6.592
-7.5 | -0.346 | 0.00774 | -0.087 | -44.675
-7 | -0.298 | 0.00734 | -0.087 | -40.639
-6.5 | -0.249 | 0.00704 | -0.088 | -35.3
-6 | -0.197 | 0.00676 | -0.088 | -29.152
-5.5 | -0.144 | 0.00617 | -0.089 | -23.331
-5 | -0.09 | 0.00648 | -0.089 | -13.838
-4.5 | -0.034 | 0.00609 | -0.09 | -5.657
-4 | 0.022 | 0.00553 | -0.09 | 3.894
-3.5 | 0.078 | 0.00365 | -0.091 | 21.423
-3 | 0.135 | 0.00252 | -0.091 | 53.569
-2.5 | 0.193 | 0.00243 | -0.092 | 79.287
-2 | 0.25 | 0.00251 | -0.092 | 99.649
-1.5 | 0.308 | 0.00252 | -0.092 | 122.155
-1 | 0.365 | 0.00254 | -0.093 | 143.552
-0.5 | 0.422 | 0.00262 | -0.093 | 160.987
0 | 0.479 | 0.00269 | -0.094 | 177.904
0.5 | 0.536 | 0.00279 | -0.094 | 192.138
1 | 0.593 | 0.00286 | -0.095 | 207.701
1.5 | 0.65 | 0.00242 | -0.095 | 269.122
2 | 0.707 | 0.00259 | -0.095 | 272.784
2.5 | 0.764 | 0.00274 | -0.096 | 279.025
3 | 0.818 | 0.00864 | -0.096 | 94.685
3.5 | 0.873 | 0.00903 | -0.097 | 96.655
4 | 0.927 | 0.00937 | -0.097 | 98.898
4.5 | 0.979 | 0.0098 | -0.097 | 99.882
5 | 1.03 | 0.01023 | -0.098 | 100.667
5.5 | 1.08 | 0.0105 | -0.098 | 102.81
6 | 1.128 | 0.01126 | -0.099 | 100.177
6.5 | 1.167 | 0.01181 | -0.099 | 98.81
7 | 1.2 | 0.01239 | -0.099 | 96.89
7.5 | 1.227 | 0.01291 | -0.1 | 95.081
8 | 1.247 | 0.01379 | -0.1 | 90.396
8.5 | 1.259 | 0.01447 | -0.1 | 87.008
9 | 1.262 | 0.0154 | -0.1 | 81.939
9.5 | 1.256 | 0.01635 | -0.101 | 76.81
10 | 1.241 | 0.01729 | -0.101 | 71.774
10.5 | 1.002 | 0.06522 | -0.052 | 15.361
11 | 0.98 | 0.06965 | -0.05 | 14.075
11.5 | 0.953 | 0.07543 | -0.047 | 12.638
12 | 0.923 | 0.08173 | -0.046 | 11.295
12.5 | 0.89 | 0.08593 | -0.043 | 10.354
13 | 0.854 | 0.09329 | -0.043 | 9.159
13.5 | 0.818 | 0.0999 | -0.043 | 8.184
14 | 0.78 | 0.10164 | -0.043 | 7.672

## 50. Re 2M Mach 0.00 (2)
BIGFOIL.COM POLAR EXPORT
hobiesm
HOBIE SM |  |  |  | Cl Max: | 1.469 | at alpha= | 13.5 | deg
XFOIL ncrit=9 |  |  |  | L/D Max: | 149.057 | at alpha= | 2.5 | deg
Re: | 2000000 |  |  | Cd Min: | 0.24256 | at alpha= | 18.5 | deg
Mach: | 0 |  |  | Cl=0 at alpha= | -4.1114 | deg
|  |  |  | @ Cl=0.1, Cd= | 0.0059303
|  |  |  | @ Cl=0.4, Cd= | 0.0054503
|  |  |  | @ Cl=0.6, Cd= | 0.0055289
alpha (deg) | Cl | Cd | Cm | Cl/Cd
-12.5 | -0.9145 | 0.03006 | -0.0833 | -30.4225
-12 | -0.8944 | 0.0238 | -0.0853 | -37.5798
-11.5 | -0.8561 | 0.02064 | -0.0857 | -41.4777
-11 | -0.7949 | 0.01817 | -0.0896 | -43.7479
-10.5 | -0.7314 | 0.0164 | -0.093 | -44.5976
-10 | -0.6708 | 0.01505 | -0.0951 | -44.5714
-9.5 | -0.6091 | 0.01273 | -0.0981 | -47.8476
-9 | -0.5457 | 0.01189 | -0.1003 | -45.8957
-8.5 | -0.4796 | 0.0111 | -0.103 | -43.2072
-8 | -0.418 | 0.01066 | -0.1044 | -39.212
-7.5 | -0.3672 | 0.00947 | -0.1037 | -38.7751
-7 | -0.3141 | 0.00908 | -0.1032 | -34.5925
-6.5 | -0.2601 | 0.00882 | -0.1028 | -29.4898
-6 | -0.2072 | 0.00799 | -0.1022 | -25.9324
-5.5 | -0.1529 | 0.00756 | -0.1019 | -20.2249
-5 | -0.098 | 0.00722 | -0.1016 | -13.5734
-4.5 | -0.0429 | 0.00688 | -0.1013 | -6.2355
-4 | 0.0123 | 0.00653 | -0.1011 | 1.8836
-3.5 | 0.0669 | 0.00605 | -0.1008 | 11.0579
-3 | 0.1222 | 0.00585 | -0.1006 | 20.8889
-2.5 | 0.1776 | 0.00576 | -0.1004 | 30.8333
-2 | 0.2331 | 0.00565 | -0.1002 | 41.2566
-1.5 | 0.2881 | 0.00554 | -0.1 | 52.0036
-1 | 0.3431 | 0.00547 | -0.0997 | 62.7239
-0.5 | 0.3981 | 0.00545 | -0.0995 | 73.0459
0 | 0.4528 | 0.00546 | -0.0992 | 82.9304
0.5 | 0.5074 | 0.0055 | -0.0989 | 92.2545
1 | 0.562 | 0.00555 | -0.0987 | 101.2613
1.5 | 0.6161 | 0.00552 | -0.0984 | 111.6123
2 | 0.6681 | 0.00521 | -0.0977 | 128.2342
2.5 | 0.7274 | 0.00488 | -0.0985 | 149.0574
3 | 0.7799 | 0.00525 | -0.0979 | 148.5524
3.5 | 0.8308 | 0.00578 | -0.097 | 143.737
4 | 0.8776 | 0.00672 | -0.0955 | 130.5952
4.5 | 0.9135 | 0.0089 | -0.0924 | 102.6404
5 | 0.9634 | 0.00956 | -0.0913 | 100.7741
5.5 | 1.0144 | 0.01005 | -0.0904 | 100.9353
6 | 1.0641 | 0.01068 | -0.0893 | 99.6348
6.5 | 1.1138 | 0.01124 | -0.0883 | 99.0925
7 | 1.1591 | 0.01226 | -0.0865 | 94.5432
7.5 | 1.2063 | 0.01299 | -0.0851 | 92.8637
8 | 1.251 | 0.0139 | -0.0834 | 90
8.5 | 1.2941 | 0.01488 | -0.0814 | 86.9691
9 | 1.3344 | 0.01599 | -0.0791 | 83.4522
9.5 | 1.3575 | 0.01841 | -0.074 | 73.7371
10 | 1.3928 | 0.01958 | -0.071 | 71.1338
10.5 | 1.42 | 0.02083 | -0.0666 | 68.1709
11 | 1.4366 | 0.02258 | -0.0608 | 63.6227
11.5 | 1.4504 | 0.02471 | -0.0555 | 58.6969
12 | 1.4607 | 0.02739 | -0.0506 | 53.3297
12.5 | 1.4685 | 0.03058 | -0.0464 | 48.0216
13 | 1.4685 | 0.03491 | -0.0426 | 42.0653
13.5 | 1.469 | 0.03953 | -0.04 | 37.1616
14 | 1.4629 | 0.04531 | -0.0384 | 32.2865
14.5 | 1.4576 | 0.05149 | -0.0381 | 28.3084
15 | 1.4297 | 0.06158 | -0.0394 | 23.217
15.5 | 1.4173 | 0.0704 | -0.0422 | 20.1321
16 | 1.3718 | 0.0861 | -0.0487 | 15.9326
16.5 | 1.3273 | 0.10364 | -0.0578 | 12.8068
17.5 | 1.0382 | 0.22364 | -0.122 | 4.6423
18 | 1.0491 | 0.23346 | -0.1271 | 4.4937
18.5 | 1.0615 | 0.24256 | -0.132 | 4.3762

## 51. Re 2M Mach 0.10 (1)
BIGFOIL.COM POLAR EXPORT
hobiesm
HOBIE SM |  |  |  | Cl Max: | 1.257 | at alpha= | 8.5 | deg
JavaFoil+Calcfoil stall+Eppler ext transition |  |  |  | L/D Max: | 275.124 | at alpha= | 2 | deg
Re: | 2000000 |  |  | Cd Min: | 0.00243 | at alpha= | 1.5 | deg
Mach: | 0.1 |  |  | Cl=0 at alpha= | -4.193 | deg
|  |  |  | @ Cl=0.1, Cd= | 0.0037079
|  |  |  | @ Cl=0.4, Cd= | 0.0042495
|  |  |  | @ Cl=0.6, Cd= | 0.0028298
alpha (deg) | Cl | Cd | Cm | Cl/Cd
-17 | -0.316 | 0.14182 | -0.037 | -2.227
-16.5 | -0.333 | 0.13204 | -0.037 | -2.525
-16 | -0.351 | 0.13264 | -0.036 | -2.644
-15.5 | -0.369 | 0.11955 | -0.038 | -3.083
-15 | -0.385 | 0.11482 | -0.037 | -3.355
-14.5 | -0.401 | 0.11053 | -0.038 | -3.63
-14 | -0.416 | 0.1033 | -0.038 | -4.024
-13.5 | -0.428 | 0.09752 | -0.038 | -4.392
-13 | -0.438 | 0.09206 | -0.038 | -4.761
-12.5 | -0.446 | 0.0866 | -0.039 | -5.147
-12 | -0.449 | 0.08149 | -0.038 | -5.514
-11.5 | -0.449 | 0.07624 | -0.039 | -5.892
-11 | -0.445 | 0.07057 | -0.039 | -6.303
-10.5 | -0.434 | 0.06564 | -0.034 | -6.618
-10 | -0.421 | 0.06186 | -0.035 | -6.798
-9.5 | -0.402 | 0.05786 | -0.034 | -6.943
-9 | -0.378 | 0.05436 | -0.035 | -6.961
-8.5 | -0.351 | 0.05111 | -0.036 | -6.863
-8 | -0.374 | 0.01159 | -0.082 | -32.31
-7.5 | -0.347 | 0.00764 | -0.087 | -45.399
-7 | -0.299 | 0.00736 | -0.088 | -40.619
-6.5 | -0.249 | 0.00699 | -0.088 | -35.667
-6 | -0.198 | 0.00683 | -0.089 | -28.953
-5.5 | -0.145 | 0.00612 | -0.089 | -23.614
-5 | -0.09 | 0.00626 | -0.09 | -14.389
-4.5 | -0.035 | 0.00618 | -0.09 | -5.599
-4 | 0.022 | 0.00558 | -0.091 | 3.88
-3.5 | 0.079 | 0.00366 | -0.091 | 21.447
-3 | 0.136 | 0.00379 | -0.092 | 35.879
-2.5 | 0.193 | 0.00377 | -0.092 | 51.37
-2 | 0.251 | 0.00394 | -0.092 | 63.844
-1.5 | 0.309 | 0.00404 | -0.093 | 76.527
-1 | 0.367 | 0.00418 | -0.093 | 87.799
-0.5 | 0.424 | 0.0043 | -0.094 | 98.57
0 | 0.481 | 0.00449 | -0.094 | 107.276
0.5 | 0.539 | 0.00279 | -0.095 | 193.072
1 | 0.596 | 0.00286 | -0.095 | 208.391
1.5 | 0.653 | 0.00243 | -0.096 | 268.947
2 | 0.71 | 0.00258 | -0.096 | 275.124
2.5 | 0.767 | 0.00494 | -0.096 | 155.388
3 | 0.822 | 0.0087 | -0.097 | 94.505
3.5 | 0.877 | 0.00902 | -0.097 | 97.261
4 | 0.931 | 0.00941 | -0.097 | 98.984
4.5 | 0.984 | 0.00983 | -0.098 | 100.013
5 | 1.035 | 0.01032 | -0.098 | 100.313
5.5 | 1.085 | 0.01056 | -0.099 | 102.737
6 | 1.132 | 0.01136 | -0.099 | 99.668
6.5 | 1.171 | 0.01191 | -0.099 | 98.316
7 | 1.204 | 0.01248 | -0.1 | 96.429
7.5 | 1.229 | 0.01301 | -0.1 | 94.475
8 | 1.247 | 0.01394 | -0.1 | 89.512
8.5 | 1.257 | 0.01481 | -0.101 | 84.869
9 | 1.257 | 0.01562 | -0.101 | 80.487
9.5 | 1.247 | 0.0166 | -0.101 | 75.144
10 | 1.228 | 0.01758 | -0.101 | 69.86
10.5 | 0.989 | 0.06491 | -0.053 | 15.243
11 | 0.961 | 0.07095 | -0.048 | 13.545
11.5 | 0.93 | 0.07714 | -0.046 | 12.06
12 | 0.895 | 0.08109 | -0.044 | 11.039
12.5 | 0.858 | 0.08738 | -0.043 | 9.814
13 | 0.817 | 0.09584 | -0.043 | 8.529
13.5 | 0.776 | 0.10191 | -0.043 | 7.612

## 52. Re 2M Mach 0.10 (2)
BIGFOIL.COM POLAR EXPORT
hobiesm
HOBIE SM |  |  |  | Cl Max: | 1.4423 | at alpha= | 12.5 | deg
XFOIL ncrit=9 |  |  |  | L/D Max: | 149.245 | at alpha= | 2.5 | deg
Re: | 2000000 |  |  | Cd Min: | 0.18696 | at alpha= | 16 | deg
Mach: | 0.1 |  |  | Cl=0 at alpha= | -99 | deg
|  |  |  | @ Cl=0.1, Cd= | 0.00557
|  |  |  | @ Cl=0.4, Cd= | 0.00557
|  |  |  | @ Cl=0.6, Cd= | 0.0055572
alpha (deg) | Cl | Cd | Cm | Cl/Cd
1 | 0.565 | 0.00557 | -0.0991 | 101.4363
1.5 | 0.6195 | 0.00555 | -0.0988 | 111.6216
2 | 0.6719 | 0.00525 | -0.0982 | 127.981
2.5 | 0.7313 | 0.0049 | -0.0989 | 149.2449
3 | 0.7841 | 0.00528 | -0.0982 | 148.5038
3.5 | 0.8354 | 0.0058 | -0.0973 | 144.0345
4 | 0.8821 | 0.00679 | -0.0958 | 129.9116
4.5 | 0.918 | 0.00899 | -0.0925 | 102.1135
5 | 0.9687 | 0.0096 | -0.0915 | 100.9062
5.5 | 1.0198 | 0.01013 | -0.0905 | 100.6713
6 | 1.0698 | 0.01075 | -0.0894 | 99.5163
6.5 | 1.1197 | 0.01134 | -0.0883 | 98.739
7 | 1.1652 | 0.01237 | -0.0864 | 94.1956
7.5 | 1.2119 | 0.01318 | -0.0848 | 91.9499
8 | 1.2564 | 0.01414 | -0.0828 | 88.8543
8.5 | 1.299 | 0.01518 | -0.0806 | 85.5731
9 | 1.3363 | 0.01655 | -0.0777 | 80.7432
9.5 | 1.3605 | 0.01882 | -0.0727 | 72.2901
10 | 1.39 | 0.02031 | -0.0685 | 68.4392
10.5 | 1.4121 | 0.02173 | -0.0632 | 64.9839
11 | 1.4252 | 0.02394 | -0.0573 | 59.5322
11.5 | 1.4351 | 0.02667 | -0.0519 | 53.8095
12 | 1.4415 | 0.03006 | -0.0471 | 47.9541
12.5 | 1.4423 | 0.03435 | -0.0429 | 41.9884
13 | 1.4343 | 0.04006 | -0.0395 | 35.8038
13.5 | 1.425 | 0.04627 | -0.0377 | 30.7975
14 | 1.4029 | 0.05481 | -0.0374 | 25.5957
14.5 | 1.3819 | 0.06409 | -0.0393 | 21.5619
15 | 1.3106 | 0.08363 | -0.0466 | 15.6714
15.5 | 1.2632 | 0.10172 | -0.0563 | 12.4184
16 | 1.03 | 0.18696 | -0.1039 | 5.5092

## 53. Re 2M Mach 0.25 (1)
BIGFOIL.COM POLAR EXPORT
hobiesm
HOBIE SM |  |  |  | Cl Max: | 1.242 | at alpha= | 8 | deg
JavaFoil+Calcfoil stall+Eppler ext transition |  |  |  | L/D Max: | 148.228 | at alpha= | 1.5 | deg
Re: | 2000000 |  |  | Cd Min: | 0.00372 | at alpha= | -2.5 | deg
Mach: | 0.25 |  |  | Cl=0 at alpha= | -4.193 | deg
|  |  |  | @ Cl=0.1, Cd= | 0.0049602
|  |  |  | @ Cl=0.4, Cd= | 0.0042446
|  |  |  | @ Cl=0.6, Cd= | 0.10087
alpha (deg) | Cl | Cd | Cm | Cl/Cd
-15.5 | -0.062 | 0.12366 | -0.041 | -0.499
-15 | -0.059 | 0.11651 | -0.042 | -0.507
-14.5 | -0.136 | 0.11142 | -0.041 | -1.219
-14 | -0.195 | 0.10872 | -0.04 | -1.795
-13.5 | -0.243 | 0.10316 | -0.039 | -2.351
-13 | -0.284 | 0.09738 | -0.038 | -2.913
-12.5 | -0.319 | 0.09269 | -0.038 | -3.444
-12 | -0.349 | 0.08681 | -0.039 | -4.021
-11.5 | -0.372 | 0.0794 | -0.041 | -4.689
-11 | -0.388 | 0.07479 | -0.04 | -5.186
-10.5 | -0.395 | 0.06854 | -0.04 | -5.769
-10 | -0.394 | 0.06381 | -0.035 | -6.18
-9.5 | -0.386 | 0.05959 | -0.035 | -6.484
-9 | -0.371 | 0.0556 | -0.035 | -6.671
-8.5 | -0.349 | 0.05203 | -0.036 | -6.704
-8 | -0.318 | 0.04901 | -0.037 | -6.488
-7.5 | -0.283 | 0.04605 | -0.037 | -6.137
-7 | -0.303 | 0.00782 | -0.09 | -38.729
-6.5 | -0.253 | 0.00737 | -0.091 | -34.404
-6 | -0.202 | 0.00699 | -0.091 | -28.842
-5.5 | -0.148 | 0.00652 | -0.092 | -22.655
-5 | -0.092 | 0.00639 | -0.092 | -14.427
-4.5 | -0.035 | 0.00618 | -0.093 | -5.745
-4 | 0.022 | 0.00564 | -0.093 | 3.938
-3.5 | 0.081 | 0.00554 | -0.094 | 14.543
-3 | 0.139 | 0.00377 | -0.094 | 36.984
-2.5 | 0.199 | 0.00372 | -0.095 | 53.459
-2 | 0.258 | 0.00389 | -0.095 | 66.415
-1.5 | 0.318 | 0.00414 | -0.095 | 76.707
-1 | 0.377 | 0.00419 | -0.096 | 89.937
-0.5 | 0.436 | 0.00433 | -0.096 | 100.699
0 | 0.494 | 0.00451 | -0.097 | 109.668
0.5 | 0.553 | 0.00466 | -0.097 | 118.754
1 | 0.612 | 0.00483 | -0.098 | 126.695
1.5 | 0.671 | 0.00453 | -0.098 | 148.228
2 | 0.73 | 0.00507 | -0.099 | 143.933
2.5 | 0.788 | 0.00534 | -0.099 | 147.527
3 | 0.844 | 0.00894 | -0.099 | 94.45
3.5 | 0.9 | 0.00931 | -0.1 | 96.741
4 | 0.955 | 0.00968 | -0.1 | 98.649
4.5 | 1.008 | 0.01017 | -0.101 | 99.176
5 | 1.06 | 0.01069 | -0.101 | 99.193
5.5 | 1.11 | 0.0112 | -0.101 | 99.143
6 | 1.157 | 0.01182 | -0.102 | 97.894
6.5 | 1.193 | 0.01242 | -0.102 | 96.077
7 | 1.22 | 0.01309 | -0.102 | 93.204
7.5 | 1.237 | 0.01384 | -0.103 | 89.42
8 | 1.242 | 0.01484 | -0.103 | 83.695
8.5 | 1.234 | 0.01587 | -0.103 | 77.731
9 | 1.21 | 0.01689 | -0.103 | 71.642
9.5 | 0.959 | 0.05971 | -0.05 | 16.068
10 | 0.917 | 0.06492 | -0.046 | 14.131
10.5 | 0.865 | 0.07031 | -0.044 | 12.304
11 | 0.803 | 0.07763 | -0.043 | 10.341
11.5 | 0.731 | 0.08258 | -0.043 | 8.855
12 | 0.652 | 0.08992 | -0.043 | 7.252
12.5 | 0.567 | 0.09345 | -0.044 | 6.062
13 | 0.476 | 0.10087 | -0.045 | 4.715

## 54. Re 2M Mach 0.25 (2)
BIGFOIL.COM POLAR EXPORT
hobiesm
HOBIE SM |  |  |  | Cl Max: | 1.3484 | at alpha= | 10.5 | deg
XFOIL ncrit=9 |  |  |  | L/D Max: | 150.339 | at alpha= | 2.5 | deg
Re: | 2000000 |  |  | Cd Min: | 0.19849 | at alpha= | 16 | deg
Mach: | 0.25 |  |  | Cl=0 at alpha= | -99 | deg
|  |  |  | @ Cl=0.1, Cd= | 0.00557
|  |  |  | @ Cl=0.4, Cd= | 0.00557
|  |  |  | @ Cl=0.6, Cd= | 0.00567
alpha (deg) | Cl | Cd | Cm | Cl/Cd
0 | 0.4683 | 0.00557 | -0.1022 | 84.0754
0.5 | 0.525 | 0.00561 | -0.1019 | 93.5829
1 | 0.5817 | 0.00567 | -0.1016 | 102.5926
1.5 | 0.638 | 0.00567 | -0.1012 | 112.522
2 | 0.6928 | 0.00547 | -0.1007 | 126.6545
2.5 | 0.7532 | 0.00501 | -0.1012 | 150.3393
3 | 0.8078 | 0.00539 | -0.1004 | 149.8701
3.5 | 0.8604 | 0.00597 | -0.0993 | 144.1206
4 | 0.9067 | 0.00715 | -0.0972 | 126.8112
4.5 | 0.9444 | 0.00927 | -0.0938 | 101.877
5 | 0.9974 | 0.00983 | -0.0926 | 101.4649
5.5 | 1.049 | 0.01055 | -0.091 | 99.4313
6 | 1.1009 | 0.01118 | -0.0896 | 98.4705
6.5 | 1.1476 | 0.0123 | -0.0872 | 93.3008
7 | 1.1956 | 0.01321 | -0.085 | 90.5072
7.5 | 1.2389 | 0.01446 | -0.082 | 85.6777
8 | 1.2799 | 0.01576 | -0.0788 | 81.2119
8.5 | 1.3145 | 0.0174 | -0.0746 | 75.546
9 | 1.3227 | 0.02061 | -0.0663 | 64.1776
9.5 | 1.3381 | 0.02312 | -0.0595 | 57.8763
10 | 1.3456 | 0.02713 | -0.0528 | 49.5982
10.5 | 1.3484 | 0.03203 | -0.0467 | 42.098
11 | 1.3235 | 0.0409 | -0.0403 | 32.3594
11.5 | 1.2941 | 0.04952 | -0.0368 | 26.1329
12 | 1.2568 | 0.05985 | -0.0365 | 20.9992
12.5 | 1.2155 | 0.07218 | -0.0401 | 16.8398
13 | 1.178 | 0.08601 | -0.0469 | 13.6961
13.5 | 1.1428 | 0.10184 | -0.0564 | 11.2215
14 | 1.1059 | 0.12081 | -0.0687 | 9.154
14.5 | 1.0694 | 0.14344 | -0.0831 | 7.4554
15 | 1.0345 | 0.17064 | -0.0973 | 6.0625
16 | 1.0347 | 0.19849 | -0.1117 | 5.2129

## 55. Re 2M Mach 0.50 (1)
BIGFOIL.COM POLAR EXPORT
hobiesm
HOBIE SM |  |  |  | Cl Max: | 1.275 | at alpha= | 20 | deg
JavaFoil+Calcfoil stall+Eppler ext transition |  |  |  | L/D Max: | 139.649 | at alpha= | 2.5 | deg
Re: | 2000000 |  |  | Cd Min: | 0.00451 | at alpha= | -1.5 | deg
Mach: | 0.5 |  |  | Cl=0 at alpha= | -4.1953 | deg
|  |  |  | @ Cl=0.1, Cd= | 0.006225
|  |  |  | @ Cl=0.4, Cd= | 0.0046054
|  |  |  | @ Cl=0.6, Cd= | 0.0051809
alpha (deg) | Cl | Cd | Cm | Cl/Cd
-20 | -0.803 | 0.17636 | -0.051 | -4.551
-19.5 | -0.778 | 0.17101 | -0.052 | -4.552
-19 | -0.753 | 0.16719 | -0.051 | -4.503
-18.5 | -0.728 | 0.16204 | -0.05 | -4.491
-18 | -0.703 | 0.1563 | -0.05 | -4.498
-17.5 | -0.679 | 0.15186 | -0.051 | -4.468
-17 | -0.655 | 0.14601 | -0.052 | -4.485
-16.5 | -0.628 | 0.13916 | -0.05 | -4.515
-16 | -0.603 | 0.1336 | -0.049 | -4.512
-15.5 | -0.578 | 0.12908 | -0.049 | -4.478
-15 | -0.553 | 0.12723 | -0.05 | -4.349
-14.5 | -0.528 | 0.12008 | -0.049 | -4.397
-14 | -0.502 | 0.11761 | -0.047 | -4.269
-13.5 | -0.477 | 0.10794 | -0.047 | -4.418
-13 | -0.452 | 0.10914 | -0.047 | -4.14
-12.5 | -0.427 | 0.0986 | -0.048 | -4.327
-12 | -0.401 | 0.09756 | -0.047 | -4.112
-11.5 | -0.375 | 0.09162 | -0.045 | -4.095
-11 | -0.35 | 0.0916 | -0.045 | -3.82
-10.5 | -0.325 | 0.0886 | -0.045 | -3.663
-10 | -0.299 | 0.07987 | -0.045 | -3.745
-9.5 | -0.273 | 0.07507 | -0.044 | -3.642
-9 | -0.248 | 0.06345 | -0.046 | -3.911
-8.5 | -0.223 | 0.05697 | -0.047 | -3.91
-8 | -0.198 | 0.05161 | -0.052 | -3.83
-7.5 | -0.18 | 0.03425 | -0.075 | -5.256
-7 | -0.209 | 0.02964 | -0.078 | -7.053
-6.5 | -0.199 | 0.04414 | -0.042 | -4.501
-6 | -0.168 | 0.04049 | -0.041 | -4.142
-5.5 | -0.157 | 0.00752 | -0.102 | -20.876
-5 | -0.1 | 0.00714 | -0.103 | -13.985
-4.5 | -0.039 | 0.00686 | -0.103 | -5.669
-4 | 0.025 | 0.00663 | -0.104 | 3.7
-3.5 | 0.089 | 0.00632 | -0.105 | 14.144
-3 | 0.155 | 0.00575 | -0.105 | 27.014
-2.5 | 0.222 | 0.00581 | -0.106 | 38.118
-2 | 0.288 | 0.00591 | -0.106 | 48.723
-1.5 | 0.355 | 0.00451 | -0.107 | 78.64
-1 | 0.421 | 0.00465 | -0.107 | 90.472
-0.5 | 0.487 | 0.00479 | -0.108 | 101.586
0 | 0.552 | 0.00505 | -0.108 | 109.278
0.5 | 0.618 | 0.00523 | -0.109 | 118.163
1 | 0.683 | 0.00552 | -0.109 | 123.844
1.5 | 0.749 | 0.00578 | -0.11 | 129.615
2 | 0.814 | 0.00589 | -0.11 | 138.218
2.5 | 0.879 | 0.00629 | -0.111 | 139.649
3 | 0.94 | 0.00999 | -0.111 | 94.048
3.5 | 1 | 0.01048 | -0.111 | 95.462
4 | 1.058 | 0.01107 | -0.112 | 95.605
4.5 | 1.113 | 0.01172 | -0.112 | 94.972
5 | 1.162 | 0.01243 | -0.113 | 93.493
5.5 | 0.975 | 0.03765 | -0.045 | 25.892
6 | 1.003 | 0.03863 | -0.047 | 25.962
6.5 | 0.986 | 0.04192 | -0.045 | 23.508
7 | 0.857 | 0.04921 | -0.047 | 17.408
7.5 | 0.611 | 0.06187 | -0.046 | 9.874
8 | 0.778 | 0.01874 | -0.114 | 41.49
8.5 | 0.805 | 0.02039 | -0.113 | 39.487
9 | 0.831 | 0.02213 | -0.113 | 37.571
9.5 | 0.717 | 0.06434 | -0.055 | 11.148
10 | 0.743 | 0.07224 | -0.053 | 10.281
10.5 | 0.769 | 0.08766 | -0.055 | 8.774
11 | 0.795 | 0.09147 | -0.054 | 8.689
11.5 | 0.821 | 0.09082 | -0.054 | 9.036
12 | 0.846 | 0.09537 | -0.055 | 8.875
12.5 | 0.873 | 0.09833 | -0.057 | 8.88
13 | 0.902 | 0.10405 | -0.062 | 8.667
13.5 | 0.926 | 0.10772 | -0.06 | 8.599
14 | 0.952 | 0.11352 | -0.061 | 8.388
14.5 | 0.979 | 0.1178 | -0.062 | 8.307
15 | 1.009 | 0.12717 | -0.068 | 7.934
15.5 | 1.032 | 0.13516 | -0.065 | 7.633
16 | 1.058 | 0.14047 | -0.067 | 7.532
16.5 | 1.091 | 0.14587 | -0.073 | 7.478
17 | 1.112 | 0.14593 | -0.07 | 7.62
17.5 | 1.143 | 0.15305 | -0.074 | 7.465
18 | 1.166 | 0.15874 | -0.073 | 7.343
18.5 | 1.193 | 0.16408 | -0.074 | 7.27
19 | 1.22 | 0.17147 | -0.076 | 7.114
19.5 | 1.246 | 0.17431 | -0.076 | 7.146
20 | 1.275 | 0.18029 | -0.079 | 7.074

## 56. Re 2M Mach 0.50 (2)
BIGFOIL.COM POLAR EXPORT
hobiesm
HOBIE SM |  |  |  | Cl Max: | 1.2509 | at alpha= | 20 | deg
XFOIL ncrit=9 |  |  |  | L/D Max: | 154.545 | at alpha= | 2.5 | deg
Re: | 2000000 |  |  | Cd Min: | 0.3125 | at alpha= | 20 | deg
Mach: | 0.5 |  |  | Cl=0 at alpha= | -4.0029 | deg
|  |  |  | @ Cl=0.1, Cd= | 0.0066675
|  |  |  | @ Cl=0.4, Cd= | 0.00594
|  |  |  | @ Cl=0.6, Cd= | 0.0060214
alpha (deg) | Cl | Cd | Cm | Cl/Cd
-17 | -0.5741 | 0.21656 | 0.0121 | -2.651
-16.5 | -0.5536 | 0.20899 | 0.0082 | -2.6489
-16 | -0.5333 | 0.20133 | 0.0044 | -2.6489
-15.5 | -0.5131 | 0.19285 | 0.0004 | -2.6606
-15 | -0.4945 | 0.1849 | -0.0034 | -2.6744
-14.5 | -0.4766 | 0.17705 | -0.0068 | -2.6919
-14 | -0.4593 | 0.16913 | -0.0101 | -2.7157
-13.5 | -0.4428 | 0.16137 | -0.0132 | -2.744
-13 | -0.4277 | 0.15348 | -0.0162 | -2.7867
-12 | -0.4025 | 0.13721 | -0.0219 | -2.9335
-11.5 | -0.3909 | 0.12938 | -0.0246 | -3.0213
-11 | -0.3736 | 0.12401 | -0.0267 | -3.0127
-10.5 | -0.3639 | 0.11615 | -0.0293 | -3.133
-10 | -0.356 | 0.10831 | -0.0318 | -3.2869
-9.5 | -0.3489 | 0.10085 | -0.034 | -3.4596
-9 | -0.3459 | 0.09316 | -0.0362 | -3.713
-8.5 | -0.3399 | 0.08506 | -0.0399 | -3.996
-8 | -0.3232 | 0.07433 | -0.05 | -4.3482
-7.5 | -0.2822 | 0.05803 | -0.0775 | -4.863
-7 | -0.2647 | 0.04622 | -0.0964 | -5.727
-6.5 | -0.2703 | 0.03231 | -0.1123 | -8.3658
-6 | -0.2514 | 0.01752 | -0.1239 | -14.3493
-5 | -0.1357 | 0.00926 | -0.1222 | -14.6544
-4.5 | -0.0677 | 0.00818 | -0.1205 | -8.2763
-4 | 0.0004 | 0.00748 | -0.1191 | 0.053476
-3.5 | 0.0677 | 0.00686 | -0.1179 | 9.8688
-3 | 0.1348 | 0.00646 | -0.1169 | 20.8669
-2.5 | 0.2006 | 0.00611 | -0.1161 | 32.8314
-2 | 0.2667 | 0.00603 | -0.1154 | 44.2289
-1.5 | 0.3322 | 0.00598 | -0.1148 | 55.5518
-1 | 0.3971 | 0.00594 | -0.1142 | 66.8519
-0.5 | 0.4617 | 0.00594 | -0.1137 | 77.7273
0 | 0.5262 | 0.00596 | -0.1132 | 88.2886
0.5 | 0.5908 | 0.00601 | -0.1127 | 98.3028
1 | 0.6553 | 0.00609 | -0.1121 | 107.6026
1.5 | 0.7198 | 0.00618 | -0.1115 | 116.4725
2 | 0.784 | 0.00618 | -0.1108 | 126.8608
2.5 | 0.85 | 0.0055 | -0.1105 | 154.5455
3 | 0.9121 | 0.00597 | -0.109 | 152.7806
3.5 | 0.9687 | 0.00686 | -0.1066 | 141.2099
4 | 1 | 0.00958 | -0.1004 | 104.3841
4.5 | 1.0588 | 0.01036 | -0.0977 | 102.2008
5 | 1.1144 | 0.01136 | -0.0941 | 98.0986
5.5 | 1.1666 | 0.01254 | -0.0898 | 93.0303
6 | 1.2065 | 0.01428 | -0.0834 | 84.4888
6.5 | 1.2184 | 0.01672 | -0.0731 | 72.8708
7 | 1.2238 | 0.01982 | -0.063 | 61.7457
7.5 | 1.2315 | 0.02421 | -0.0546 | 50.8674
8 | 1.2397 | 0.0299 | -0.0476 | 41.4615
8.5 | 1.2319 | 0.03664 | -0.0422 | 33.6217
9 | 1.211 | 0.04479 | -0.0396 | 27.0373
9.5 | 1.1835 | 0.05466 | -0.0405 | 21.652
10 | 1.1521 | 0.06649 | -0.0449 | 17.3274
10.5 | 1.1208 | 0.08011 | -0.0523 | 13.9908
11 | 1.0899 | 0.09562 | -0.0619 | 11.3982
11.5 | 1.0639 | 0.11219 | -0.0727 | 9.483
12 | 1.0429 | 0.12979 | -0.0836 | 8.0353
12.5 | 1.0323 | 0.14676 | -0.093 | 7.0339
13 | 1.0293 | 0.16184 | -0.1013 | 6.36
13.5 | 1.0337 | 0.1752 | -0.1087 | 5.9001
14 | 1.0421 | 0.18768 | -0.1156 | 5.5525
14.5 | 1.0526 | 0.20011 | -0.1223 | 5.2601
15 | 1.0658 | 0.21152 | -0.1285 | 5.0388
16 | 1.0985 | 0.23339 | -0.1404 | 4.7067
16.5 | 1.1168 | 0.24297 | -0.1459 | 4.5965
17 | 1.1352 | 0.25235 | -0.1513 | 4.4985
17.5 | 1.1525 | 0.26245 | -0.1569 | 4.3913
18 | 1.1717 | 0.27253 | -0.1625 | 4.2993
18.5 | 1.1913 | 0.28253 | -0.1681 | 4.2165
19 | 1.2111 | 0.29244 | -0.1737 | 4.1414
19.5 | 1.2309 | 0.30239 | -0.1794 | 4.0706
20 | 1.2509 | 0.3125 | -0.1853 | 4.0029

## 57. Re 3M Mach 0.00 (1)
BIGFOIL.COM POLAR EXPORT
hobiesm
HOBIE SM |  |  |  | Cl Max: | 1.264 | at alpha= | 9 | deg
JavaFoil+Calcfoil stall+Eppler ext transition |  |  |  | L/D Max: | 290.152 | at alpha= | 2.5 | deg
Re: | 3000000 |  |  | Cd Min: | 0.00239 | at alpha= | -4 | deg
Mach: | 0 |  |  | Cl=0 at alpha= | -4.1964 | deg
|  |  |  | @ Cl=0.1, Cd= | 0.0024532
|  |  |  | @ Cl=0.4, Cd= | 0.0025207
|  |  |  | @ Cl=0.6, Cd= | 0.0028098
alpha (deg) | Cl | Cd | Cm | Cl/Cd
-17 | -0.355 | 0.13486 | -0.039 | -2.632
-16.5 | -0.37 | 0.12949 | -0.039 | -2.861
-16 | -0.385 | 0.12501 | -0.038 | -3.083
-15.5 | -0.401 | 0.11558 | -0.039 | -3.466
-15 | -0.415 | 0.11077 | -0.039 | -3.745
-14.5 | -0.428 | 0.10417 | -0.041 | -4.112
-14 | -0.439 | 0.09796 | -0.04 | -4.486
-13.5 | -0.449 | 0.09334 | -0.04 | -4.812
-13 | -0.456 | 0.0882 | -0.039 | -5.169
-12.5 | -0.46 | 0.08425 | -0.04 | -5.464
-12 | -0.462 | 0.07802 | -0.041 | -5.916
-11.5 | -0.459 | 0.07225 | -0.042 | -6.358
-11 | -0.453 | 0.06763 | -0.043 | -6.695
-10.5 | -0.439 | 0.06406 | -0.035 | -6.855
-10 | -0.423 | 0.06019 | -0.035 | -7.035
-9.5 | -0.403 | 0.0567 | -0.036 | -7.116
-9 | -0.399 | 0.03742 | -0.064 | -10.674
-8.5 | -0.432 | 0.00808 | -0.085 | -53.471
-8 | -0.392 | 0.00753 | -0.086 | -52.078
-7.5 | -0.346 | 0.00721 | -0.087 | -48.034
-7 | -0.299 | 0.00686 | -0.087 | -43.509
-6.5 | -0.249 | 0.00652 | -0.088 | -38.124
-6 | -0.197 | 0.00633 | -0.088 | -31.118
-5.5 | -0.144 | 0.00556 | -0.089 | -25.885
-5 | -0.09 | 0.00611 | -0.089 | -14.678
-4.5 | -0.034 | 0.00468 | -0.09 | -7.369
-4 | 0.022 | 0.00239 | -0.09 | 9.01
-3.5 | 0.078 | 0.00243 | -0.091 | 32.103
-3 | 0.135 | 0.00249 | -0.091 | 54.369
-2.5 | 0.193 | 0.00239 | -0.092 | 80.411
-2 | 0.25 | 0.00244 | -0.092 | 102.367
-1.5 | 0.308 | 0.00243 | -0.092 | 126.68
-1 | 0.365 | 0.00249 | -0.093 | 146.494
-0.5 | 0.422 | 0.00254 | -0.093 | 165.903
0 | 0.479 | 0.00261 | -0.094 | 183.531
0.5 | 0.536 | 0.00271 | -0.094 | 197.738
1 | 0.593 | 0.0028 | -0.095 | 211.969
1.5 | 0.65 | 0.00288 | -0.095 | 225.738
2 | 0.707 | 0.00249 | -0.096 | 284.284
2.5 | 0.764 | 0.00263 | -0.096 | 290.152
3 | 0.819 | 0.00732 | -0.096 | 111.889
3.5 | 0.873 | 0.0079 | -0.097 | 110.546
4 | 0.927 | 0.00851 | -0.097 | 108.971
4.5 | 0.98 | 0.00892 | -0.098 | 109.791
5 | 1.031 | 0.00934 | -0.098 | 110.327
5.5 | 1.081 | 0.00978 | -0.098 | 110.46
6 | 1.129 | 0.01029 | -0.099 | 109.66
6.5 | 1.168 | 0.0108 | -0.099 | 108.156
7 | 1.201 | 0.01149 | -0.099 | 104.584
7.5 | 1.228 | 0.01183 | -0.1 | 103.792
8 | 1.248 | 0.01264 | -0.1 | 98.715
8.5 | 1.26 | 0.01344 | -0.1 | 93.705
9 | 1.264 | 0.01426 | -0.101 | 88.617
9.5 | 1.259 | 0.01514 | -0.101 | 83.117
10 | 1.246 | 0.01612 | -0.101 | 77.274
10.5 | 1.222 | 0.01722 | -0.101 | 70.939
11 | 1.191 | 0.01842 | -0.101 | 64.658
11.5 | 1.141 | 0.02078 | -0.099 | 54.923
12 | 0.925 | 0.07883 | -0.049 | 11.733
12.5 | 0.892 | 0.08392 | -0.048 | 10.626
13 | 0.855 | 0.09038 | -0.045 | 9.463
13.5 | 0.818 | 0.09732 | -0.045 | 8.409
14 | 0.781 | 0.10041 | -0.046 | 7.775

## 58. Re 3M Mach 0.00 (2)
BIGFOIL.COM POLAR EXPORT
hobiesm
HOBIE SM |  |  |  | Cl Max: | 1.5383 | at alpha= | 14.5 | deg
XFOIL ncrit=9 |  |  |  | L/D Max: | 146.956 | at alpha= | 3.5 | deg
Re: | 3000000 |  |  | Cd Min: | 0.15325 | at alpha= | 18.5 | deg
Mach: | 0 |  |  | Cl=0 at alpha= | -4.1032 | deg
|  |  |  | @ Cl=0.1, Cd= | 0.0055998
|  |  |  | @ Cl=0.4, Cd= | 0.0052207
|  |  |  | @ Cl=0.6, Cd= | 0.0053602
alpha (deg) | Cl | Cd | Cm | Cl/Cd
-14 | -0.6812 | 0.10134 | -0.0276 | -6.7219
-13 | -0.9828 | 0.02482 | -0.0876 | -39.5971
-12.5 | -0.9531 | 0.02143 | -0.0869 | -44.475
-12 | -0.9002 | 0.0189 | -0.0893 | -47.6296
-10.5 | -0.7229 | 0.01238 | -0.0974 | -58.3926
-10 | -0.66 | 0.01146 | -0.0996 | -57.5916
-9.5 | -0.5959 | 0.01075 | -0.1018 | -55.4326
-9 | -0.5321 | 0.00957 | -0.1041 | -55.6008
-8.5 | -0.4788 | 0.00913 | -0.1037 | -52.4425
-8 | -0.4261 | 0.00883 | -0.1031 | -48.2559
-7.5 | -0.3722 | 0.00862 | -0.1027 | -43.1787
-7 | -0.3193 | 0.00785 | -0.1022 | -40.6752
-6.5 | -0.2648 | 0.00756 | -0.1019 | -35.0265
-5.5 | -0.1549 | 0.00692 | -0.1014 | -22.3844
-5 | -0.0998 | 0.00654 | -0.1012 | -15.2599
-4.5 | -0.0442 | 0.00631 | -0.1011 | -7.0048
-4 | 0.0115 | 0.00612 | -0.1009 | 1.8791
-3.5 | 0.0667 | 0.0058 | -0.1007 | 11.5
-3 | 0.1216 | 0.00547 | -0.1005 | 22.2303
-2.5 | 0.1774 | 0.00537 | -0.1003 | 33.0354
-2 | 0.2329 | 0.00532 | -0.1002 | 43.7782
-1.5 | 0.2881 | 0.00528 | -0.1 | 54.5644
-0.5 | 0.3982 | 0.00522 | -0.0995 | 76.2835
0 | 0.4533 | 0.00524 | -0.0993 | 86.5076
0.5 | 0.5083 | 0.00527 | -0.0991 | 96.4516
1 | 0.5633 | 0.00532 | -0.0989 | 105.8835
1.5 | 0.6181 | 0.00538 | -0.0987 | 114.8885
2 | 0.6725 | 0.00538 | -0.0985 | 125
2.5 | 0.7242 | 0.00517 | -0.0978 | 140.0774
3.5 | 0.8303 | 0.00565 | -0.0971 | 146.9558
4 | 0.8758 | 0.00675 | -0.0954 | 129.7481
4.5 | 0.9174 | 0.00835 | -0.093 | 109.8683
5 | 0.9693 | 0.00878 | -0.0923 | 110.3986
5.5 | 1.0206 | 0.00925 | -0.0915 | 110.3351
6 | 1.0717 | 0.00972 | -0.0907 | 110.2572
6.5 | 1.1213 | 0.01032 | -0.0897 | 108.6531
7 | 1.1714 | 0.01083 | -0.0887 | 108.1625
7.5 | 1.2201 | 0.01144 | -0.0876 | 106.6521
8 | 1.2633 | 0.01258 | -0.0855 | 100.4213
8.5 | 1.3073 | 0.01353 | -0.0836 | 96.6223
9 | 1.3527 | 0.01424 | -0.0821 | 94.993
9.5 | 1.3969 | 0.01499 | -0.0804 | 93.1888
10 | 1.4383 | 0.01589 | -0.0783 | 90.516
10.5 | 1.4796 | 0.01667 | -0.0763 | 88.7582
11 | 1.5141 | 0.01784 | -0.0732 | 84.8711
11.5 | 1.5239 | 0.01995 | -0.0659 | 76.386
12 | 1.5059 | 0.02376 | -0.0556 | 63.3796
12.5 | 1.5206 | 0.0259 | -0.0511 | 58.7104
13 | 1.5258 | 0.02909 | -0.0465 | 52.451
13.5 | 1.5325 | 0.0325 | -0.0431 | 47.1538
14 | 1.5349 | 0.03669 | -0.0404 | 41.8343
14.5 | 1.5383 | 0.04116 | -0.0387 | 37.3737
15 | 1.523 | 0.04832 | -0.0378 | 31.519
15.5 | 1.5208 | 0.0545 | -0.0382 | 27.9046
16 | 1.4987 | 0.0642 | -0.0404 | 23.3442
16.5 | 1.48 | 0.07446 | -0.044 | 19.8764
17 | 1.4423 | 0.08911 | -0.0505 | 16.1856
17.5 | 1.4026 | 0.10565 | -0.0591 | 13.2759
18 | 1.3583 | 0.1247 | -0.0699 | 10.8925
18.5 | 1.2841 | 0.15325 | -0.0875 | 8.3791

## 59. Re 3M Mach 0.10 (1)
BIGFOIL.COM POLAR EXPORT
hobiesm
HOBIE SM |  |  |  | Cl Max: | 1.259 | at alpha= | 9 | deg
JavaFoil+Calcfoil stall+Eppler ext transition |  |  |  | L/D Max: | 291.7 | at alpha= | 2.5 | deg
Re: | 3000000 |  |  | Cd Min: | 0.00236 | at alpha= | -2.5 | deg
Mach: | 0.1 |  |  | Cl=0 at alpha= | -4.193 | deg
|  |  |  | @ Cl=0.1, Cd= | 0.0024184
|  |  |  | @ Cl=0.4, Cd= | 0.0025074
|  |  |  | @ Cl=0.6, Cd= | 0.002777
alpha (deg) | Cl | Cd | Cm | Cl/Cd
-17 | -0.316 | 0.13572 | -0.039 | -2.331
-16.5 | -0.334 | 0.13038 | -0.039 | -2.561
-16 | -0.351 | 0.12646 | -0.038 | -2.776
-15.5 | -0.369 | 0.11775 | -0.039 | -3.132
-15 | -0.386 | 0.11293 | -0.039 | -3.414
-14.5 | -0.402 | 0.10417 | -0.04 | -3.859
-14 | -0.416 | 0.10035 | -0.04 | -4.149
-13.5 | -0.429 | 0.09382 | -0.04 | -4.572
-13 | -0.439 | 0.08937 | -0.04 | -4.911
-12.5 | -0.447 | 0.08295 | -0.041 | -5.384
-12 | -0.45 | 0.07834 | -0.041 | -5.747
-11.5 | -0.45 | 0.07381 | -0.041 | -6.095
-11 | -0.449 | 0.06576 | -0.048 | -6.82
-10.5 | -0.435 | 0.06431 | -0.035 | -6.757
-10 | -0.421 | 0.06036 | -0.036 | -6.969
-9.5 | -0.402 | 0.05684 | -0.035 | -7.071
-9 | -0.379 | 0.05332 | -0.036 | -7.101
-8.5 | -0.43 | 0.00836 | -0.085 | -51.439
-8 | -0.392 | 0.0076 | -0.087 | -51.632
-7.5 | -0.347 | 0.00723 | -0.087 | -48.018
-7 | -0.299 | 0.00689 | -0.088 | -43.421
-6.5 | -0.25 | 0.00656 | -0.088 | -38.007
-6 | -0.198 | 0.0064 | -0.089 | -30.9
-5.5 | -0.145 | 0.00551 | -0.089 | -26.237
-5 | -0.09 | 0.00589 | -0.09 | -15.303
-4.5 | -0.035 | 0.00582 | -0.09 | -5.955
-4 | 0.022 | 0.00462 | -0.091 | 4.684
-3.5 | 0.079 | 0.0024 | -0.091 | 32.742
-3 | 0.136 | 0.00245 | -0.092 | 55.38
-2.5 | 0.193 | 0.00236 | -0.092 | 81.87
-2 | 0.251 | 0.00244 | -0.092 | 103.146
-1.5 | 0.309 | 0.00245 | -0.093 | 125.966
-1 | 0.367 | 0.00249 | -0.093 | 147.233
-0.5 | 0.424 | 0.00252 | -0.094 | 168.514
0 | 0.481 | 0.0026 | -0.094 | 184.792
0.5 | 0.539 | 0.00269 | -0.095 | 200.572
1 | 0.596 | 0.00277 | -0.095 | 215.218
1.5 | 0.653 | 0.00287 | -0.096 | 227.335
2 | 0.71 | 0.00248 | -0.096 | 286.359
2.5 | 0.767 | 0.00263 | -0.096 | 291.7
3 | 0.823 | 0.00761 | -0.097 | 108.056
3.5 | 0.878 | 0.0082 | -0.097 | 106.966
4 | 0.931 | 0.0086 | -0.098 | 108.258
4.5 | 0.984 | 0.00895 | -0.098 | 109.948
5 | 1.036 | 0.00939 | -0.098 | 110.349
5.5 | 1.085 | 0.00983 | -0.099 | 110.429
6 | 1.133 | 0.01035 | -0.099 | 109.524
6.5 | 1.172 | 0.0109 | -0.099 | 107.494
7 | 1.204 | 0.01159 | -0.1 | 103.917
7.5 | 1.23 | 0.01193 | -0.1 | 103.126
8 | 1.249 | 0.01283 | -0.101 | 97.337
8.5 | 1.258 | 0.0136 | -0.101 | 92.503
9 | 1.259 | 0.01447 | -0.101 | 87.031
9.5 | 1.25 | 0.01537 | -0.101 | 81.335
10 | 1.232 | 0.01638 | -0.101 | 75.23
10.5 | 1.205 | 0.01739 | -0.101 | 69.266
11 | 1.165 | 0.01893 | -0.101 | 61.553
11.5 | 0.932 | 0.07389 | -0.05 | 12.614
12 | 0.897 | 0.07918 | -0.048 | 11.33
12.5 | 0.859 | 0.08451 | -0.047 | 10.161
13 | 0.818 | 0.09161 | -0.044 | 8.926
13.5 | 0.776 | 0.09788 | -0.044 | 7.928
14 | 0.734 | 0.10361 | -0.045 | 7.082

## 60. Re 3M Mach 0.10 (2)
BIGFOIL.COM POLAR EXPORT
hobiesm
HOBIE SM |  |  |  | Cl Max: | 1.5065 | at alpha= | 11 | deg
XFOIL ncrit=9 |  |  |  | L/D Max: | 146.696 | at alpha= | 3.5 | deg
Re: | 3000000 |  |  | Cd Min: | 0.09321 | at alpha= | -13.5 | deg
Mach: | 0.1 |  |  | Cl=0 at alpha= | -4.0998 | deg
|  |  |  | @ Cl=0.1, Cd= | 0.0056201
|  |  |  | @ Cl=0.4, Cd= | 0.00523
|  |  |  | @ Cl=0.6, Cd= | 0.0053705
alpha (deg) | Cl | Cd | Cm | Cl/Cd
-13.5 | -0.6863 | 0.09321 | -0.0327 | -7.3629
-13 | -0.7363 | 0.07664 | -0.0429 | -9.6073
-12.5 | -0.9383 | 0.02738 | -0.0863 | -34.2695
-12 | -0.9053 | 0.02209 | -0.0888 | -40.9823
-11.5 | -0.8468 | 0.01868 | -0.0931 | -45.3319
-11 | -0.7877 | 0.01487 | -0.0971 | -52.9724
-10.5 | -0.73 | 0.01295 | -0.0987 | -56.3707
-10 | -0.6664 | 0.01187 | -0.1009 | -56.1415
-9.5 | -0.6015 | 0.01102 | -0.1031 | -54.5826
-9 | -0.5365 | 0.00997 | -0.1054 | -53.8114
-8.5 | -0.4834 | 0.00928 | -0.1047 | -52.0905
-8 | -0.4302 | 0.00894 | -0.104 | -48.1208
-7.5 | -0.3758 | 0.00869 | -0.1036 | -43.2451
-7 | -0.3223 | 0.00793 | -0.103 | -40.6431
-6.5 | -0.2673 | 0.00762 | -0.1027 | -35.0787
-6 | -0.2117 | 0.00743 | -0.1024 | -28.4926
-5.5 | -0.1563 | 0.00699 | -0.1021 | -22.3605
-5 | -0.1008 | 0.00657 | -0.1019 | -15.3425
-4.5 | -0.0449 | 0.00633 | -0.1017 | -7.0932
-4 | 0.0112 | 0.00614 | -0.1015 | 1.8241
-3.5 | 0.0669 | 0.00583 | -0.1012 | 11.4751
-3 | 0.1221 | 0.00548 | -0.101 | 22.281
-2.5 | 0.1782 | 0.00539 | -0.1008 | 33.0612
-2 | 0.234 | 0.00533 | -0.1007 | 43.9024
-1.5 | 0.2896 | 0.00529 | -0.1005 | 54.7448
-1 | 0.345 | 0.00523 | -0.1002 | 65.9656
-0.5 | 0.4004 | 0.00523 | -0.1 | 76.5583
0 | 0.4557 | 0.00526 | -0.0998 | 86.635
0.5 | 0.511 | 0.00529 | -0.0996 | 96.5974
1 | 0.5664 | 0.00534 | -0.0994 | 106.0674
1.5 | 0.6215 | 0.00539 | -0.0992 | 115.3061
2 | 0.6762 | 0.0054 | -0.0989 | 125.2222
2.5 | 0.7283 | 0.0052 | -0.0983 | 140.0577
3.5 | 0.8347 | 0.00569 | -0.0974 | 146.696
4 | 0.8802 | 0.00683 | -0.0957 | 128.8726
4.5 | 0.9224 | 0.00838 | -0.0933 | 110.0716
5 | 0.9746 | 0.00882 | -0.0925 | 110.4989
5.5 | 1.0263 | 0.0093 | -0.0917 | 110.3548
6 | 1.0776 | 0.00979 | -0.0908 | 110.0715
6.5 | 1.1276 | 0.01038 | -0.0897 | 108.632
7 | 1.1779 | 0.01092 | -0.0887 | 107.8663
7.5 | 1.2265 | 0.01158 | -0.0874 | 105.9154
8 | 1.2675 | 0.01298 | -0.0847 | 97.6502
8.5 | 1.3136 | 0.01374 | -0.0831 | 95.6041
9 | 1.3588 | 0.0145 | -0.0813 | 93.7103
9.5 | 1.4023 | 0.01533 | -0.0794 | 91.4742
10 | 1.4428 | 0.01631 | -0.0769 | 88.4611
10.5 | 1.4831 | 0.01716 | -0.0745 | 86.4277
11 | 1.5065 | 0.01891 | -0.0694 | 79.6668
11.5 | 1.5027 | 0.02161 | -0.0601 | 69.5373
12 | 1.4909 | 0.02553 | -0.0517 | 58.398
12.5 | 1.5001 | 0.0284 | -0.0471 | 52.8204
13 | 1.501 | 0.03236 | -0.043 | 46.3844
13.5 | 1.5026 | 0.03667 | -0.04 | 40.9763
14 | 1.4976 | 0.04214 | -0.0379 | 35.5387
14.5 | 1.4933 | 0.04806 | -0.0372 | 31.0716
15 | 1.4655 | 0.05778 | -0.0381 | 25.3634
15.5 | 1.4548 | 0.06613 | -0.0404 | 21.9991
16 | 1.4201 | 0.07943 | -0.0457 | 17.8786

## 61. Re 3M Mach 0.25 (1)
BIGFOIL.COM POLAR EXPORT
hobiesm
HOBIE SM |  |  |  | Cl Max: | 1.244 | at alpha= | 8 | deg
JavaFoil+Calcfoil stall+Eppler ext transition |  |  |  | L/D Max: | 296.317 | at alpha= | 2 | deg
Re: | 3000000 |  |  | Cd Min: | 0.00246 | at alpha= | 2 | deg
Mach: | 0.25 |  |  | Cl=0 at alpha= | -4.193 | deg
|  |  |  | @ Cl=0.1, Cd= | 0.0035659
|  |  |  | @ Cl=0.4, Cd= | 0.0041185
|  |  |  | @ Cl=0.6, Cd= | 0.09557
alpha (deg) | Cl | Cd | Cm | Cl/Cd
-15.5 | -0.062 | 0.11886 | -0.042 | -0.52
-15 | -0.059 | 0.11229 | -0.043 | -0.527
-14.5 | -0.136 | 0.10775 | -0.042 | -1.263
-14 | -0.195 | 0.10474 | -0.041 | -1.866
-13.5 | -0.243 | 0.10199 | -0.04 | -2.38
-13 | -0.284 | 0.09398 | -0.04 | -3.022
-12.5 | -0.32 | 0.09005 | -0.04 | -3.549
-12 | -0.349 | 0.08327 | -0.041 | -4.196
-11.5 | -0.373 | 0.07619 | -0.043 | -4.895
-11 | -0.389 | 0.07144 | -0.043 | -5.438
-10.5 | -0.396 | 0.06646 | -0.043 | -5.964
-10 | -0.394 | 0.06261 | -0.036 | -6.3
-9.5 | -0.386 | 0.05834 | -0.036 | -6.624
-9 | -0.371 | 0.05452 | -0.036 | -6.806
-8.5 | -0.349 | 0.05101 | -0.037 | -6.841
-8 | -0.318 | 0.04797 | -0.037 | -6.632
-7.5 | -0.349 | 0.0076 | -0.09 | -45.987
-7 | -0.303 | 0.00713 | -0.09 | -42.493
-6.5 | -0.254 | 0.00672 | -0.091 | -37.707
-6 | -0.202 | 0.00647 | -0.091 | -31.149
-5.5 | -0.148 | 0.00596 | -0.092 | -24.79
-5 | -0.092 | 0.006 | -0.092 | -15.371
-4.5 | -0.035 | 0.00589 | -0.093 | -6.029
-4 | 0.022 | 0.00532 | -0.093 | 4.172
-3.5 | 0.081 | 0.00352 | -0.094 | 22.882
-3 | 0.139 | 0.00366 | -0.094 | 38.063
-2.5 | 0.199 | 0.00366 | -0.095 | 54.301
-2 | 0.258 | 0.00381 | -0.095 | 67.706
-1.5 | 0.318 | 0.00399 | -0.096 | 79.608
-1 | 0.377 | 0.00406 | -0.096 | 92.763
-0.5 | 0.436 | 0.00421 | -0.096 | 103.427
0 | 0.495 | 0.00435 | -0.097 | 113.639
0.5 | 0.553 | 0.00266 | -0.097 | 207.924
1 | 0.612 | 0.00276 | -0.098 | 221.488
1.5 | 0.671 | 0.00285 | -0.098 | 235.076
2 | 0.73 | 0.00246 | -0.099 | 296.317
2.5 | 0.788 | 0.00486 | -0.099 | 162.223
3 | 0.845 | 0.00802 | -0.099 | 105.281
3.5 | 0.901 | 0.00843 | -0.1 | 106.805
4 | 0.956 | 0.00882 | -0.1 | 108.299
4.5 | 1.009 | 0.00923 | -0.101 | 109.321
5 | 1.061 | 0.00973 | -0.101 | 108.981
5.5 | 1.111 | 0.01021 | -0.101 | 108.78
6 | 1.158 | 0.01079 | -0.102 | 107.394
6.5 | 1.194 | 0.01137 | -0.102 | 104.974
7 | 1.221 | 0.01197 | -0.103 | 102.001
7.5 | 1.238 | 0.0127 | -0.103 | 97.547
8 | 1.244 | 0.01363 | -0.103 | 91.246
8.5 | 1.236 | 0.01461 | -0.103 | 84.588
9 | 1.214 | 0.01552 | -0.104 | 78.226
9.5 | 1.175 | 0.01669 | -0.104 | 70.435
10 | 0.919 | 0.06326 | -0.05 | 14.535
10.5 | 0.866 | 0.06873 | -0.047 | 12.601
11 | 0.803 | 0.07434 | -0.044 | 10.802
11.5 | 0.732 | 0.07979 | -0.044 | 9.168
12 | 0.652 | 0.08671 | -0.044 | 7.522
12.5 | 0.567 | 0.09058 | -0.045 | 6.257
13 | 0.476 | 0.09557 | -0.048 | 4.982

## 62. Re 3M Mach 0.25 (2)
BIGFOIL.COM POLAR EXPORT
hobiesm
HOBIE SM |  |  |  | Cl Max: | 1.434 | at alpha= | 10.5 | deg
XFOIL ncrit=9 |  |  |  | L/D Max: | 156.99 | at alpha= | 3 | deg
Re: | 3000000 |  |  | Cd Min: | 0.15817 | at alpha= | -14 | deg
Mach: | 0.25 |  |  | Cl=0 at alpha= | -4.0806 | deg
|  |  |  | @ Cl=0.1, Cd= | 0.005731
|  |  |  | @ Cl=0.4, Cd= | 0.0053
|  |  |  | @ Cl=0.6, Cd= | 0.0054407
alpha (deg) | Cl | Cd | Cm | Cl/Cd
-15 | -0.3505 | 0.15364 | -0.0153 | -2.2813
-14.5 | -0.3435 | 0.14986 | -0.0182 | -2.2921
-14 | -0.4705 | 0.15817 | -0.0071 | -2.9746
-13.5 | -0.4619 | 0.14972 | -0.0101 | -3.0851
-13 | -0.4576 | 0.13988 | -0.0134 | -3.2714
-12.5 | -0.4446 | 0.13358 | -0.016 | -3.3283
-12 | -0.4372 | 0.1255 | -0.019 | -3.4837
-11.5 | -0.4408 | 0.11469 | -0.0228 | -3.8434
-11 | -0.6344 | 0.0693 | -0.0476 | -9.1544
-10.5 | -0.6893 | 0.058 | -0.0532 | -11.8845
-10 | -0.6934 | 0.01936 | -0.105 | -35.8161
-9.5 | -0.629 | 0.01493 | -0.1094 | -42.1299
-9 | -0.5603 | 0.01247 | -0.1122 | -44.9318
-8.5 | -0.5054 | 0.01136 | -0.111 | -44.4894
-8 | -0.4528 | 0.00985 | -0.1096 | -45.9695
-7.5 | -0.3957 | 0.00929 | -0.1086 | -42.5942
-7 | -0.338 | 0.00887 | -0.1078 | -38.106
-6.5 | -0.2812 | 0.008 | -0.107 | -35.15
-6 | -0.2229 | 0.00769 | -0.1064 | -28.9857
-5.5 | -0.1645 | 0.00741 | -0.1059 | -22.1997
-5 | -0.107 | 0.00675 | -0.1054 | -15.8519
-4.5 | -0.0489 | 0.00645 | -0.105 | -7.5814
-4 | 0.0094 | 0.00625 | -0.1046 | 1.504
-3.5 | 0.0674 | 0.00597 | -0.1042 | 11.2898
-3 | 0.1247 | 0.00555 | -0.1039 | 22.4685
-2.5 | 0.1824 | 0.00544 | -0.1037 | 33.5294
-2 | 0.2402 | 0.0054 | -0.1034 | 44.4815
-1.5 | 0.2977 | 0.00535 | -0.1032 | 55.6449
-1 | 0.3548 | 0.0053 | -0.1029 | 66.9434
-0.5 | 0.412 | 0.0053 | -0.1026 | 77.7358
0 | 0.4691 | 0.00532 | -0.1024 | 88.1767
0.5 | 0.5262 | 0.00535 | -0.1022 | 98.3551
1 | 0.5832 | 0.00542 | -0.1019 | 107.6015
1.5 | 0.6401 | 0.00549 | -0.1016 | 116.5938
2 | 0.6969 | 0.00549 | -0.1013 | 126.9399
2.5 | 0.751 | 0.00538 | -0.1007 | 139.5911
3 | 0.8085 | 0.00515 | -0.1007 | 156.9903
3.5 | 0.8595 | 0.00588 | -0.0993 | 146.1735
4 | 0.9042 | 0.00725 | -0.097 | 124.7172
4.5 | 0.9497 | 0.0086 | -0.0947 | 110.4302
5 | 1.0036 | 0.00908 | -0.0936 | 110.5286
5.5 | 1.0574 | 0.00957 | -0.0925 | 110.4911
6 | 1.1088 | 0.01028 | -0.0909 | 107.8599
6.5 | 1.1616 | 0.01082 | -0.0896 | 107.3567
7 | 1.2123 | 0.01154 | -0.0879 | 105.052
7.5 | 1.258 | 0.01268 | -0.0852 | 99.2114
8 | 1.2993 | 0.01409 | -0.0819 | 92.2143
8.5 | 1.341 | 0.01531 | -0.0786 | 87.5898
9 | 1.3774 | 0.01678 | -0.0745 | 82.0858
9.5 | 1.4053 | 0.01858 | -0.0692 | 75.6351
10 | 1.4183 | 0.02062 | -0.0615 | 68.7827
10.5 | 1.434 | 0.02276 | -0.0552 | 63.0053
11 | 1.4294 | 0.02692 | -0.0479 | 53.0981
11.5 | 1.4195 | 0.03227 | -0.0421 | 43.9882
12 | 1.386 | 0.04084 | -0.0373 | 33.9373
12.5 | 1.3394 | 0.05206 | -0.036 | 25.728
13 | 1.3025 | 0.06355 | -0.0384 | 20.4957
13.5 | 1.2586 | 0.0781 | -0.0445 | 16.1152
14 | 1.2193 | 0.0942 | -0.0533 | 12.9437
14.5 | 1.1844 | 0.11163 | -0.0639 | 10.6101
15 | 1.1629 | 0.12768 | -0.0738 | 9.1079
15.5 | 1.1353 | 0.14702 | -0.0857 | 7.7221

## 63. Re 3M Mach 0.50 (1)
BIGFOIL.COM POLAR EXPORT
hobiesm
HOBIE SM |  |  |  | Cl Max: | 1.288 | at alpha= | 20 | deg
JavaFoil+Calcfoil stall+Eppler ext transition |  |  |  | L/D Max: | 153.645 | at alpha= | 2.5 | deg
Re: | 3000000 |  |  | Cd Min: | 0.00418 | at alpha= | -1.5 | deg
Mach: | 0.5 |  |  | Cl=0 at alpha= | -4.1953 | deg
|  |  |  | @ Cl=0.1, Cd= | 0.0061417
|  |  |  | @ Cl=0.4, Cd= | 0.0042482
|  |  |  | @ Cl=0.6, Cd= | 0.0047954
alpha (deg) | Cl | Cd | Cm | Cl/Cd
-20 | -0.803 | 0.16723 | -0.052 | -4.802
-19.5 | -0.779 | 0.16176 | -0.052 | -4.814
-19 | -0.753 | 0.15704 | -0.051 | -4.798
-18.5 | -0.728 | 0.15552 | -0.051 | -4.683
-18 | -0.703 | 0.148 | -0.051 | -4.753
-17.5 | -0.679 | 0.14359 | -0.051 | -4.728
-17 | -0.655 | 0.13774 | -0.052 | -4.756
-16.5 | -0.629 | 0.13172 | -0.051 | -4.776
-16 | -0.603 | 0.12677 | -0.05 | -4.759
-15.5 | -0.578 | 0.12291 | -0.05 | -4.706
-15 | -0.554 | 0.11971 | -0.05 | -4.624
-14.5 | -0.529 | 0.11384 | -0.051 | -4.646
-14 | -0.502 | 0.1102 | -0.048 | -4.559
-13.5 | -0.477 | 0.10163 | -0.048 | -4.696
-13 | -0.452 | 0.10288 | -0.048 | -4.395
-12.5 | -0.427 | 0.09442 | -0.048 | -4.52
-12 | -0.402 | 0.09336 | -0.049 | -4.302
-11.5 | -0.375 | 0.08671 | -0.046 | -4.33
-11 | -0.35 | 0.08661 | -0.046 | -4.042
-10.5 | -0.325 | 0.08366 | -0.046 | -3.882
-10 | -0.299 | 0.07581 | -0.046 | -3.948
-9.5 | -0.274 | 0.07127 | -0.045 | -3.839
-9 | -0.248 | 0.06168 | -0.047 | -4.026
-8.5 | -0.224 | 0.05431 | -0.054 | -4.123
-8 | -0.2 | 0.04833 | -0.06 | -4.129
-7.5 | -0.183 | 0.02928 | -0.079 | -6.251
-7 | -0.214 | 0.0236 | -0.083 | -9.07
-6.5 | -0.221 | 0.01924 | -0.087 | -11.464
-6 | -0.168 | 0.03981 | -0.042 | -4.214
-5.5 | -0.157 | 0.00706 | -0.102 | -22.254
-5 | -0.1 | 0.00673 | -0.103 | -14.843
-4.5 | -0.039 | 0.00647 | -0.104 | -6.02
-4 | 0.025 | 0.00636 | -0.104 | 3.855
-3.5 | 0.089 | 0.00625 | -0.105 | 14.301
-3 | 0.155 | 0.0056 | -0.105 | 27.722
-2.5 | 0.222 | 0.0056 | -0.106 | 39.575
-2 | 0.288 | 0.00558 | -0.106 | 51.645
-1.5 | 0.355 | 0.00418 | -0.107 | 84.917
-1 | 0.421 | 0.00428 | -0.107 | 98.307
-0.5 | 0.487 | 0.00444 | -0.108 | 109.642
0 | 0.552 | 0.00465 | -0.108 | 118.689
0.5 | 0.618 | 0.00485 | -0.109 | 127.285
1 | 0.683 | 0.00529 | -0.109 | 129.233
1.5 | 0.749 | 0.00559 | -0.11 | 133.98
2 | 0.814 | 0.00582 | -0.11 | 139.971
2.5 | 0.879 | 0.00572 | -0.111 | 153.645
3 | 0.94 | 0.00931 | -0.111 | 101.031
3.5 | 1.001 | 0.00957 | -0.111 | 104.609
4 | 1.059 | 0.01012 | -0.112 | 104.58
4.5 | 1.113 | 0.01072 | -0.112 | 103.854
5 | 1.163 | 0.0114 | -0.113 | 102.033
5.5 | 0.975 | 0.03685 | -0.045 | 26.454
6 | 1.239 | 0.01321 | -0.113 | 93.791
6.5 | 0.986 | 0.04114 | -0.047 | 23.966
7 | 0.857 | 0.04805 | -0.048 | 17.832
7.5 | 0.611 | 0.0593 | -0.047 | 10.305
8 | 0.78 | 0.01736 | -0.114 | 44.961
8.5 | 0.808 | 0.01888 | -0.114 | 42.809
9 | 0.836 | 0.02049 | -0.114 | 40.791
9.5 | 0.72 | 0.06166 | -0.061 | 11.682
10 | 0.743 | 0.06949 | -0.056 | 10.699
10.5 | 0.769 | 0.0838 | -0.056 | 9.181
11 | 0.795 | 0.08642 | -0.056 | 9.202
11.5 | 0.821 | 0.08631 | -0.056 | 9.513
12 | 0.847 | 0.09065 | -0.056 | 9.344
12.5 | 0.875 | 0.09516 | -0.06 | 9.193
13 | 0.907 | 0.10015 | -0.068 | 9.053
13.5 | 0.927 | 0.10189 | -0.061 | 9.094
14 | 0.953 | 0.10628 | -0.062 | 8.964
14.5 | 0.98 | 0.1123 | -0.064 | 8.722
15 | 1.028 | 0.11496 | -0.081 | 8.939
15.5 | 1.032 | 0.12674 | -0.066 | 8.145
16 | 1.059 | 0.13237 | -0.067 | 7.999
16.5 | 1.1 | 0.13573 | -0.079 | 8.105
17 | 1.113 | 0.13947 | -0.071 | 7.981
17.5 | 1.158 | 0.14012 | -0.083 | 8.262
18 | 1.167 | 0.15086 | -0.073 | 7.733
18.5 | 1.197 | 0.15373 | -0.077 | 7.785
19 | 1.22 | 0.15731 | -0.076 | 7.756
19.5 | 1.247 | 0.1633 | -0.077 | 7.635
20 | 1.288 | 0.16386 | -0.084 | 7.858

## 64. Re 3M Mach 0.50 (2)
BIGFOIL.COM POLAR EXPORT
hobiesm
HOBIE SM |  |  |  | Cl Max: | 1.2624 | at alpha= | 8 | deg
XFOIL ncrit=9 |  |  |  | L/D Max: | 140.96 | at alpha= | 2.5 | deg
Re: | 3000000 |  |  | Cd Min: | 0.26519 | at alpha= | -20 | deg
Mach: | 0.5 |  |  | Cl=0 at alpha= | -3.9949 | deg
|  |  |  | @ Cl=0.1, Cd= | 0.0062605
|  |  |  | @ Cl=0.4, Cd= | 0.0056103
|  |  |  | @ Cl=0.6, Cd= | 0.0056774
alpha (deg) | Cl | Cd | Cm | Cl/Cd
-20 | -0.7037 | 0.26519 | 0.0397 | -2.6536
-19.5 | -0.6821 | 0.25686 | 0.035 | -2.6555
-19 | -0.6614 | 0.2483 | 0.0304 | -2.6637
-18.5 | -0.6403 | 0.24084 | 0.0259 | -2.6586
-18 | -0.6187 | 0.2334 | 0.0216 | -2.6508
-17.5 | -0.5977 | 0.22551 | 0.0174 | -2.6504
-17 | -0.5762 | 0.21663 | 0.0131 | -2.6598
-16.5 | -0.5559 | 0.20857 | 0.0091 | -2.6653
-16 | -0.5361 | 0.20037 | 0.0051 | -2.6756
-15.5 | -0.5168 | 0.19233 | 0.0014 | -2.687
-15 | -0.4992 | 0.18483 | -0.0021 | -2.7009
-14.5 | -0.4806 | 0.17735 | -0.0055 | -2.7099
-14 | -0.4622 | 0.17005 | -0.0088 | -2.718
-13.5 | -0.4479 | 0.1607 | -0.0122 | -2.7872
-13 | -0.4337 | 0.15251 | -0.0153 | -2.8437
-12.5 | -0.4209 | 0.14423 | -0.0185 | -2.9183
-12 | -0.4062 | 0.13705 | -0.0213 | -2.9639
-11.5 | -0.3929 | 0.12965 | -0.024 | -3.0305
-11 | -0.3801 | 0.12242 | -0.0265 | -3.1049
-10.5 | -0.3715 | 0.1144 | -0.0292 | -3.2474
-10 | -0.3657 | 0.10619 | -0.0318 | -3.4438
-9.5 | -0.3628 | 0.09794 | -0.0343 | -3.7043
-9 | -0.356 | 0.08944 | -0.0387 | -3.9803
-8.5 | -0.3421 | 0.07953 | -0.0472 | -4.3015
-8 | -0.2909 | 0.06638 | -0.0694 | -4.3823
-7.5 | -0.2763 | 0.05237 | -0.091 | -5.2759
-7 | -0.2895 | 0.0422 | -0.1012 | -6.8602
-6.5 | -0.2883 | 0.0268 | -0.1181 | -10.7575
-6 | -0.2652 | 0.01362 | -0.1255 | -19.4714
-5.5 | -0.2053 | 0.0099 | -0.124 | -20.7374
-5 | -0.1376 | 0.00837 | -0.122 | -16.4397
-4.5 | -0.0695 | 0.00727 | -0.1203 | -9.5598
-4 | -0.0007 | 0.00672 | -0.119 | -0.10417
-3.5 | 0.0675 | 0.00641 | -0.1179 | 10.5304
-3 | 0.1349 | 0.0061 | -0.1169 | 22.1148
-2.5 | 0.2007 | 0.0057 | -0.1161 | 35.2105
-2 | 0.2669 | 0.00565 | -0.1155 | 47.2389
-1.5 | 0.3326 | 0.00564 | -0.1149 | 58.9716
-1 | 0.3979 | 0.00561 | -0.1145 | 70.9269
-0.5 | 0.463 | 0.00562 | -0.114 | 82.3843
0.5 | 0.5931 | 0.00567 | -0.1132 | 104.6032
1 | 0.6582 | 0.00574 | -0.1127 | 114.669
1.5 | 0.7231 | 0.00585 | -0.1122 | 123.6068
2 | 0.7883 | 0.00592 | -0.1116 | 133.1588
2.5 | 0.8514 | 0.00604 | -0.1105 | 140.9603
4 | 1.0075 | 0.00891 | -0.1015 | 113.0752
4.5 | 1.0687 | 0.00953 | -0.0992 | 112.1406
5 | 1.1285 | 0.01027 | -0.0963 | 109.8832
5.5 | 1.1833 | 0.01134 | -0.0923 | 104.3474
6 | 1.2283 | 0.01291 | -0.0864 | 95.1433
6.5 | 1.2505 | 0.01524 | -0.0771 | 82.0538
7 | 1.2513 | 0.01816 | -0.0654 | 68.9042
7.5 | 1.2568 | 0.02229 | -0.0561 | 56.384
8 | 1.2624 | 0.02743 | -0.0487 | 46.0226
8.5 | 1.2523 | 0.03393 | -0.0426 | 36.9083
9 | 1.2274 | 0.04213 | -0.0394 | 29.1336
9.5 | 1.1999 | 0.05181 | -0.0397 | 23.1596
10 | 1.1684 | 0.0634 | -0.0436 | 18.429
10.5 | 1.1372 | 0.07672 | -0.0505 | 14.8227
11 | 1.1058 | 0.09203 | -0.0598 | 12.0156
11.5 | 1.0792 | 0.10833 | -0.0703 | 9.9622
12 | 1.0559 | 0.12596 | -0.0814 | 8.3828
12.5 | 1.0419 | 0.14361 | -0.0914 | 7.2551
13 | 1.0375 | 0.15894 | -0.0999 | 6.5276

## 65. Re 4M Mach 0.00 (1)
BIGFOIL.COM POLAR EXPORT
hobiesm
HOBIE SM |  |  |  | Cl Max: | 1.265 | at alpha= | 9 | deg
JavaFoil+Calcfoil stall+Eppler ext transition |  |  |  | L/D Max: | 296.338 | at alpha= | 2.5 | deg
Re: | 4000000 |  |  | Cd Min: | 0.00232 | at alpha= | -2.5 | deg
Mach: | 0 |  |  | Cl=0 at alpha= | -4.1964 | deg
|  |  |  | @ Cl=0.1, Cd= | 0.0024093
|  |  |  | @ Cl=0.4, Cd= | 0.0024761
|  |  |  | @ Cl=0.6, Cd= | 0.0027535
alpha (deg) | Cl | Cd | Cm | Cl/Cd
-14 | -0.44 | 0.09645 | -0.042 | -4.565
-13.5 | -0.45 | 0.09125 | -0.043 | -4.932
-13 | -0.457 | 0.08719 | -0.042 | -5.239
-12.5 | -0.461 | 0.08138 | -0.042 | -5.667
-12 | -0.462 | 0.07641 | -0.043 | -6.052
-11.5 | -0.462 | 0.06973 | -0.047 | -6.62
-11 | -0.457 | 0.06334 | -0.05 | -7.214
-10.5 | -0.448 | 0.05634 | -0.053 | -7.955
-10 | -0.433 | 0.05271 | -0.054 | -8.21
-9.5 | -0.441 | 0.0283 | -0.071 | -15.565
-9 | -0.463 | 0.00856 | -0.084 | -54.143
-8.5 | -0.434 | 0.00757 | -0.086 | -57.256
-8 | -0.392 | 0.00717 | -0.086 | -54.715
-7.5 | -0.346 | 0.00688 | -0.087 | -50.345
-7 | -0.299 | 0.00651 | -0.087 | -45.877
-6.5 | -0.249 | 0.00628 | -0.088 | -39.633
-6 | -0.197 | 0.0061 | -0.088 | -32.299
-5.5 | -0.144 | 0.00535 | -0.089 | -26.923
-5 | -0.09 | 0.00594 | -0.089 | -15.118
-4.5 | -0.034 | 0.00451 | -0.09 | -7.649
-4 | 0.022 | 0.00234 | -0.09 | 9.2
-3.5 | 0.078 | 0.00239 | -0.091 | 32.658
-3 | 0.135 | 0.00244 | -0.091 | 55.36
-2.5 | 0.193 | 0.00232 | -0.092 | 82.918
-2 | 0.25 | 0.00237 | -0.092 | 105.579
-1.5 | 0.308 | 0.00243 | -0.093 | 126.667
-1 | 0.365 | 0.00247 | -0.093 | 147.659
-0.5 | 0.422 | 0.00248 | -0.093 | 169.974
0 | 0.479 | 0.00256 | -0.094 | 187.169
0.5 | 0.536 | 0.00266 | -0.094 | 201.625
1 | 0.593 | 0.00274 | -0.095 | 216.567
1.5 | 0.65 | 0.00285 | -0.095 | 228.244
2 | 0.707 | 0.00314 | -0.096 | 224.855
2.5 | 0.764 | 0.00258 | -0.096 | 296.338
3 | 0.819 | 0.00701 | -0.096 | 116.893
3.5 | 0.874 | 0.00728 | -0.097 | 119.941
4 | 0.927 | 0.00766 | -0.097 | 121.09
4.5 | 0.98 | 0.00851 | -0.098 | 115.1
5 | 1.031 | 0.00885 | -0.098 | 116.586
5.5 | 1.081 | 0.00928 | -0.098 | 116.513
6 | 1.129 | 0.00976 | -0.099 | 115.687
6.5 | 1.168 | 0.01025 | -0.099 | 114.01
7 | 1.202 | 0.01078 | -0.099 | 111.464
7.5 | 1.229 | 0.01123 | -0.1 | 109.363
8 | 1.248 | 0.012 | -0.1 | 104.052
8.5 | 1.261 | 0.01281 | -0.1 | 98.419
9 | 1.265 | 0.01356 | -0.101 | 93.291
9.5 | 1.261 | 0.01435 | -0.101 | 87.829
10 | 1.247 | 0.01526 | -0.101 | 81.757
10.5 | 1.226 | 0.01635 | -0.101 | 74.975
11 | 1.196 | 0.01727 | -0.101 | 69.26
11.5 | 1.156 | 0.01877 | -0.101 | 61.598
12 | 0.927 | 0.0772 | -0.053 | 12.012
12.5 | 0.895 | 0.08068 | -0.053 | 11.088
13 | 0.856 | 0.08923 | -0.048 | 9.597
13.5 | 0.819 | 0.09425 | -0.047 | 8.688
14 | 0.782 | 0.09813 | -0.049 | 7.967

## 66. Re 4M Mach 0.00 (2)
BIGFOIL.COM POLAR EXPORT
hobiesm
HOBIE SM |  |  |  | Cl Max: | 1.6508 | at alpha= | 15.5 | deg
XFOIL ncrit=9 |  |  |  | L/D Max: | 153.254 | at alpha= | 3 | deg
Re: | 4000000 |  |  | Cd Min: | 0.15376 | at alpha= | 20 | deg
Mach: | 0 |  |  | Cl=0 at alpha= | -4.0969 | deg
|  |  |  | @ Cl=0.1, Cd= | 0.0054071
|  |  |  | @ Cl=0.4, Cd= | 0.0050808
|  |  |  | @ Cl=0.6, Cd= | 0.0052159
alpha (deg) | Cl | Cd | Cm | Cl/Cd
-14.5 | -1.1049 | 0.02829 | -0.0898 | -39.0562
-14 | -1.0822 | 0.02369 | -0.0906 | -45.6817
-13.5 | -1.0514 | 0.02069 | -0.0897 | -50.8168
-13 | -1.0119 | 0.01841 | -0.0892 | -54.9647
-12.5 | -0.954 | 0.01641 | -0.0918 | -58.1353
-12 | -0.8941 | 0.01483 | -0.0943 | -60.29
-11.5 | -0.8325 | 0.01352 | -0.0967 | -61.5754
-11 | -0.7743 | 0.0125 | -0.0981 | -61.944
-10.5 | -0.715 | 0.0109 | -0.0999 | -65.5963
-10 | -0.6504 | 0.01005 | -0.1024 | -64.7164
-9.5 | -0.5872 | 0.00941 | -0.1043 | -62.4017
-9 | -0.5355 | 0.00903 | -0.1035 | -59.3023
-8.5 | -0.484 | 0.00838 | -0.1028 | -57.7566
-8 | -0.4304 | 0.00804 | -0.1024 | -53.5323
-7.5 | -0.376 | 0.00779 | -0.1021 | -48.267
-7 | -0.3217 | 0.0073 | -0.1018 | -44.0685
-6.5 | -0.2667 | 0.00698 | -0.1016 | -38.2092
-6 | -0.2114 | 0.00675 | -0.1014 | -31.3185
-5.5 | -0.1558 | 0.00655 | -0.1013 | -23.7863
-5 | -0.1005 | 0.00619 | -0.1011 | -16.2359
-4.5 | -0.0449 | 0.00597 | -0.1009 | -7.5209
-4 | 0.0108 | 0.00582 | -0.1008 | 1.8557
-3.5 | 0.0666 | 0.00562 | -0.1006 | 11.8505
-3 | 0.1215 | 0.00527 | -0.1004 | 23.055
-2.5 | 0.1771 | 0.00516 | -0.1003 | 34.3217
-2 | 0.2326 | 0.00514 | -0.1001 | 45.2529
-1.5 | 0.2881 | 0.00513 | -0.1 | 56.1598
-1 | 0.3433 | 0.00508 | -0.0998 | 67.5787
-0.5 | 0.3985 | 0.00508 | -0.0996 | 78.4449
0 | 0.4536 | 0.00511 | -0.0994 | 88.7671
0.5 | 0.5089 | 0.00513 | -0.0993 | 99.2008
1 | 0.5641 | 0.00518 | -0.0991 | 108.8996
2 | 0.674 | 0.00529 | -0.0987 | 127.4102
2.5 | 0.7268 | 0.00545 | -0.0983 | 133.3578
3 | 0.7724 | 0.00504 | -0.0964 | 153.254
4 | 0.8745 | 0.00681 | -0.0953 | 128.4141
4.5 | 0.9205 | 0.00793 | -0.0936 | 116.0782
5 | 0.9726 | 0.00833 | -0.0929 | 116.7587
5.5 | 1.0248 | 0.00872 | -0.0923 | 117.5229
6 | 1.0757 | 0.00923 | -0.0914 | 116.5439
6.5 | 1.1271 | 0.00963 | -0.0907 | 117.0405
7 | 1.1775 | 0.01011 | -0.0899 | 116.4688
7.5 | 1.2247 | 0.01093 | -0.0884 | 112.0494
8 | 1.2735 | 0.01148 | -0.0873 | 110.9321
8.5 | 1.3209 | 0.01214 | -0.086 | 108.8056
9 | 1.3674 | 0.01281 | -0.0846 | 106.7447
9.5 | 1.4132 | 0.01348 | -0.0832 | 104.8368
10 | 1.4572 | 0.01423 | -0.0815 | 102.4034
10.5 | 1.4884 | 0.01595 | -0.0776 | 93.3166
11 | 1.5274 | 0.01686 | -0.0752 | 90.5931
11.5 | 1.5614 | 0.01796 | -0.072 | 86.9376
12 | 1.5859 | 0.01906 | -0.0671 | 83.2057
12.5 | 1.6054 | 0.02037 | -0.0617 | 78.812
13 | 1.6189 | 0.02219 | -0.0562 | 72.9563
13.5 | 1.6311 | 0.02435 | -0.0513 | 66.9856
14 | 1.6399 | 0.02705 | -0.047 | 60.6248
14.5 | 1.6481 | 0.03015 | -0.0435 | 54.6633
15 | 1.645 | 0.03465 | -0.0403 | 47.4747
15.5 | 1.6508 | 0.03875 | -0.0386 | 42.6013
16 | 1.6429 | 0.04474 | -0.0374 | 36.7211
16.5 | 1.636 | 0.05125 | -0.0375 | 31.922
17 | 1.6171 | 0.06012 | -0.0391 | 26.8979
17.5 | 1.5961 | 0.07023 | -0.0421 | 22.7268
18 | 1.5748 | 0.08123 | -0.0464 | 19.3869
18.5 | 1.5395 | 0.09564 | -0.0531 | 16.0968
19 | 1.4928 | 0.11354 | -0.0625 | 13.1478
19.5 | 1.4522 | 0.1313 | -0.0727 | 11.0602
20 | 1.3963 | 0.15376 | -0.0867 | 9.081

## 67. Re 4M Mach 0.10 (1)
BIGFOIL.COM POLAR EXPORT
hobiesm
HOBIE SM |  |  |  | Cl Max: | 1.26 | at alpha= | 9 | deg
JavaFoil+Calcfoil stall+Eppler ext transition |  |  |  | L/D Max: | 297.943 | at alpha= | 2.5 | deg
Re: | 4000000 |  |  | Cd Min: | 0.00231 | at alpha= | -2.5 | deg
Mach: | 0.1 |  |  | Cl=0 at alpha= | -4.193 | deg
|  |  |  | @ Cl=0.1, Cd= | 0.0023784
|  |  |  | @ Cl=0.4, Cd= | 0.0024632
|  |  |  | @ Cl=0.6, Cd= | 0.0027198
alpha (deg) | Cl | Cd | Cm | Cl/Cd
-14 | -0.417 | 0.09763 | -0.041 | -4.267
-13.5 | -0.43 | 0.09197 | -0.042 | -4.674
-13 | -0.44 | 0.08785 | -0.042 | -5.004
-12.5 | -0.448 | 0.08076 | -0.044 | -5.543
-12 | -0.451 | 0.07701 | -0.043 | -5.86
-11.5 | -0.451 | 0.07185 | -0.044 | -6.28
-11 | -0.45 | 0.06427 | -0.049 | -6.996
-10.5 | -0.443 | 0.05748 | -0.052 | -7.699
-10 | -0.433 | 0.05026 | -0.057 | -8.614
-9.5 | -0.429 | 0.03467 | -0.067 | -12.382
-9 | -0.455 | 0.00979 | -0.083 | -46.445
-8.5 | -0.433 | 0.0077 | -0.086 | -56.233
-8 | -0.393 | 0.00725 | -0.087 | -54.175
-7.5 | -0.347 | 0.00691 | -0.087 | -50.273
-7 | -0.299 | 0.00654 | -0.088 | -45.753
-6.5 | -0.25 | 0.00634 | -0.088 | -39.35
-6 | -0.198 | 0.00617 | -0.089 | -32.059
-5.5 | -0.145 | 0.00532 | -0.089 | -27.162
-5 | -0.09 | 0.00469 | -0.09 | -19.226
-4.5 | -0.035 | 0.00458 | -0.09 | -7.57
-4 | 0.022 | 0.00446 | -0.091 | 4.854
-3.5 | 0.079 | 0.00236 | -0.091 | 33.323
-3 | 0.136 | 0.00241 | -0.092 | 56.459
-2.5 | 0.194 | 0.00231 | -0.092 | 83.607
-2 | 0.251 | 0.00237 | -0.093 | 106.13
-1.5 | 0.309 | 0.00243 | -0.093 | 127.2
-1 | 0.367 | 0.00244 | -0.093 | 150.306
-0.5 | 0.424 | 0.00248 | -0.094 | 170.877
0 | 0.481 | 0.00258 | -0.094 | 186.673
0.5 | 0.539 | 0.00266 | -0.095 | 202.785
1 | 0.596 | 0.00271 | -0.095 | 219.918
1.5 | 0.653 | 0.00285 | -0.096 | 229.351
2 | 0.71 | 0.00314 | -0.096 | 226.025
2.5 | 0.768 | 0.00258 | -0.096 | 297.943
3 | 0.823 | 0.00701 | -0.097 | 117.468
3.5 | 0.878 | 0.00737 | -0.097 | 119.062
4 | 0.932 | 0.00767 | -0.098 | 121.543
4.5 | 0.985 | 0.00826 | -0.098 | 119.145
5 | 1.036 | 0.00895 | -0.098 | 115.759
5.5 | 1.086 | 0.00937 | -0.099 | 115.825
6 | 1.134 | 0.00986 | -0.099 | 114.99
6.5 | 1.172 | 0.01035 | -0.1 | 113.267
7 | 1.205 | 0.01086 | -0.1 | 111.009
7.5 | 1.231 | 0.01132 | -0.1 | 108.714
8 | 1.249 | 0.01213 | -0.101 | 103.017
8.5 | 1.259 | 0.01296 | -0.101 | 97.113
9 | 1.26 | 0.01374 | -0.101 | 91.741
9.5 | 1.252 | 0.01457 | -0.102 | 85.942
10 | 1.235 | 0.01552 | -0.102 | 79.552
10.5 | 1.208 | 0.01644 | -0.102 | 73.49
11 | 1.172 | 0.01766 | -0.102 | 66.376
11.5 | 1.107 | 0.0213 | -0.099 | 51.997
12 | 0.899 | 0.07737 | -0.052 | 11.626
12.5 | 0.86 | 0.08339 | -0.049 | 10.313
13 | 0.819 | 0.0904 | -0.047 | 9.056
13.5 | 0.777 | 0.09551 | -0.047 | 8.134
14 | 0.735 | 0.10086 | -0.047 | 7.284

## 68. Re 4M Mach 0.10 (2)
BIGFOIL.COM POLAR EXPORT
hobiesm
HOBIE SM |  |  |  | Cl Max: | 0.7781 | at alpha= | 3 | deg
XFOIL ncrit=9 |  |  |  | L/D Max: | 151.381 | at alpha= | 3 | deg
Re: | 4000000 |  |  | Cd Min: | 0.02604 | at alpha= | -13.5 | deg
Mach: | 0.1 |  |  | Cl=0 at alpha= | -4.0943 | deg
|  |  |  | @ Cl=0.1, Cd= | 0.0054289
|  |  |  | @ Cl=0.4, Cd= | 0.0051267
|  |  |  | @ Cl=0.6, Cd= | 0.0052356
alpha (deg) | Cl | Cd | Cm | Cl/Cd
-13.5 | -1.0384 | 0.02604 | -0.0904 | -39.8771
-13 | -1.0133 | 0.02175 | -0.0901 | -46.5885
-12.5 | -0.9619 | 0.01861 | -0.0927 | -51.6873
-12 | -0.9027 | 0.01626 | -0.0955 | -55.5166
-11.5 | -0.8411 | 0.01444 | -0.0981 | -58.2479
-11 | -0.7822 | 0.01313 | -0.0995 | -59.5735
-10.5 | -0.7221 | 0.01149 | -0.1013 | -62.846
-10 | -0.6569 | 0.01036 | -0.1037 | -63.4073
-9.5 | -0.5929 | 0.00963 | -0.1056 | -61.568
-9 | -0.5408 | 0.00918 | -0.1046 | -58.9107
-8.5 | -0.4886 | 0.00853 | -0.1038 | -57.2802
-8 | -0.4345 | 0.00813 | -0.1033 | -53.444
-7.5 | -0.3795 | 0.00785 | -0.103 | -48.3439
-7 | -0.3245 | 0.00742 | -0.1027 | -43.7332
-6.5 | -0.2692 | 0.00702 | -0.1024 | -38.3476
-6 | -0.2134 | 0.00679 | -0.1022 | -31.4286
-5.5 | -0.1574 | 0.00658 | -0.102 | -23.921
-5 | -0.1016 | 0.00622 | -0.1017 | -16.3344
-4.5 | -0.0456 | 0.00599 | -0.1015 | -7.6127
-4 | 0.0106 | 0.00583 | -0.1014 | 1.8182
-3.5 | 0.0667 | 0.00564 | -0.1012 | 11.8262
-3 | 0.1219 | 0.00529 | -0.101 | 23.0435
-2.5 | 0.1779 | 0.00517 | -0.1008 | 34.4101
-2 | 0.2338 | 0.00514 | -0.1007 | 45.4864
-1.5 | 0.2896 | 0.00514 | -0.1005 | 56.3424
0 | 0.4561 | 0.00512 | -0.0999 | 89.082
0.5 | 0.5116 | 0.00514 | -0.0997 | 99.5331
1 | 0.5672 | 0.0052 | -0.0996 | 109.0769
1.5 | 0.6225 | 0.00526 | -0.0994 | 118.346
2 | 0.6778 | 0.0053 | -0.0992 | 127.8868
2.5 | 0.7309 | 0.00547 | -0.0987 | 133.6197
3 | 0.7781 | 0.00514 | -0.0971 | 151.3813

## 69. Re 4M Mach 0.25 (1)
BIGFOIL.COM POLAR EXPORT
hobiesm
HOBIE SM |  |  |  | Cl Max: | 1.245 | at alpha= | 8 | deg
JavaFoil+Calcfoil stall+Eppler ext transition |  |  |  | L/D Max: | 303.382 | at alpha= | 2.5 | deg
Re: | 4000000 |  |  | Cd Min: | 0.00226 | at alpha= | -2.5 | deg
Mach: | 0.25 |  |  | Cl=0 at alpha= | -4.193 | deg
|  |  |  | @ Cl=0.1, Cd= | 0.0023061
|  |  |  | @ Cl=0.4, Cd= | 0.0024073
|  |  |  | @ Cl=0.6, Cd= | 0.09236
alpha (deg) | Cl | Cd | Cm | Cl/Cd
-15.5 | -0.062 | 0.11674 | -0.043 | -0.53
-15 | -0.059 | 0.11048 | -0.045 | -0.536
-14.5 | -0.136 | 0.1054 | -0.043 | -1.292
-14 | -0.196 | 0.10077 | -0.043 | -1.942
-13.5 | -0.243 | 0.09854 | -0.041 | -2.464
-13 | -0.284 | 0.09287 | -0.041 | -3.059
-12.5 | -0.32 | 0.08818 | -0.041 | -3.627
-12 | -0.35 | 0.08226 | -0.042 | -4.251
-11.5 | -0.374 | 0.07451 | -0.045 | -5.016
-11 | -0.389 | 0.07006 | -0.045 | -5.557
-10.5 | -0.398 | 0.06467 | -0.047 | -6.151
-10 | -0.395 | 0.0617 | -0.036 | -6.395
-9.5 | -0.387 | 0.05743 | -0.037 | -6.732
-9 | -0.372 | 0.05316 | -0.042 | -7.004
-8.5 | -0.394 | 0.01847 | -0.079 | -21.317
-8 | -0.392 | 0.00777 | -0.089 | -50.448
-7.5 | -0.35 | 0.00718 | -0.09 | -48.742
-7 | -0.303 | 0.00681 | -0.09 | -44.544
-6.5 | -0.254 | 0.00648 | -0.091 | -39.118
-6 | -0.202 | 0.00624 | -0.091 | -32.348
-5.5 | -0.148 | 0.00572 | -0.092 | -25.849
-5 | -0.092 | 0.00581 | -0.092 | -15.872
-4.5 | -0.035 | 0.00572 | -0.093 | -6.209
-4 | 0.022 | 0.00561 | -0.093 | 3.958
-3.5 | 0.081 | 0.00229 | -0.094 | 35.196
-3 | 0.14 | 0.00234 | -0.094 | 59.609
-2.5 | 0.199 | 0.00226 | -0.095 | 88.136
-2 | 0.258 | 0.0023 | -0.095 | 112.238
-1.5 | 0.318 | 0.00237 | -0.096 | 134.13
-1 | 0.377 | 0.00238 | -0.096 | 158.134
-0.5 | 0.436 | 0.00245 | -0.096 | 177.737
0 | 0.495 | 0.00253 | -0.097 | 195.779
0.5 | 0.553 | 0.0026 | -0.097 | 212.771
1 | 0.612 | 0.00271 | -0.098 | 226.228
1.5 | 0.671 | 0.00281 | -0.098 | 238.7
2 | 0.73 | 0.00296 | -0.099 | 246.385
2.5 | 0.788 | 0.0026 | -0.099 | 303.382
3 | 0.845 | 0.00742 | -0.099 | 113.943
3.5 | 0.901 | 0.00802 | -0.1 | 112.411
4 | 0.956 | 0.00838 | -0.1 | 114.019
4.5 | 1.009 | 0.00884 | -0.101 | 114.222
5 | 1.061 | 0.00922 | -0.101 | 115.148
5.5 | 1.111 | 0.00973 | -0.101 | 114.143
6 | 1.159 | 0.01027 | -0.102 | 112.837
6.5 | 1.194 | 0.0108 | -0.102 | 110.599
7 | 1.221 | 0.01138 | -0.103 | 107.346
7.5 | 1.239 | 0.01205 | -0.103 | 102.811
8 | 1.245 | 0.01294 | -0.103 | 96.181
8.5 | 1.238 | 0.01389 | -0.104 | 89.093
9 | 1.216 | 0.01471 | -0.104 | 82.622
9.5 | 1.178 | 0.01582 | -0.104 | 74.476
10 | 1.122 | 0.01702 | -0.104 | 65.934
10.5 | 0.868 | 0.06658 | -0.05 | 13.032
11 | 0.804 | 0.07395 | -0.047 | 10.871
11.5 | 0.732 | 0.07894 | -0.045 | 9.271
12 | 0.653 | 0.08461 | -0.046 | 7.713
12.5 | 0.567 | 0.08887 | -0.048 | 6.384
13 | 0.477 | 0.09236 | -0.05 | 5.16

## 70. Re 4M Mach 0.25 (2)
BIGFOIL.COM POLAR EXPORT
hobiesm
HOBIE SM |  |  |  | Cl Max: | 1.4554 | at alpha= | 10.5 | deg
XFOIL ncrit=9 |  |  |  | L/D Max: | 147.344 | at alpha= | 3 | deg
Re: | 4000000 |  |  | Cd Min: | 0.16686 | at alpha= | -14.5 | deg
Mach: | 0.25 |  |  | Cl=0 at alpha= | -4.0762 | deg
|  |  |  | @ Cl=0.1, Cd= | 0.0055286
|  |  |  | @ Cl=0.4, Cd= | 0.00516
|  |  |  | @ Cl=0.6, Cd= | 0.0052838
alpha (deg) | Cl | Cd | Cm | Cl/Cd
-15.5 | -0.3585 | 0.15838 | -0.012 | -2.2635
-15 | -0.3494 | 0.15334 | -0.0154 | -2.2786
-14.5 | -0.4831 | 0.16686 | -0.0035 | -2.8952
-14 | -0.4723 | 0.15866 | -0.0065 | -2.9768
-13.5 | -0.4676 | 0.14844 | -0.0099 | -3.1501
-13 | -0.461 | 0.13935 | -0.0131 | -3.3082
-12 | -0.6069 | 0.08819 | -0.0367 | -6.8817
-11.5 | -0.6411 | 0.07506 | -0.0447 | -8.5412
-11 | -0.6748 | 0.06451 | -0.0506 | -10.4604
-10.5 | -0.7392 | 0.0248 | -0.1012 | -29.8065
-10 | -0.6834 | 0.01616 | -0.1103 | -42.2896
-9.5 | -0.6223 | 0.01184 | -0.1132 | -52.5591
-9 | -0.5696 | 0.01062 | -0.1115 | -53.6347
-8.5 | -0.5138 | 0.00985 | -0.1101 | -52.1624
-8 | -0.4569 | 0.00916 | -0.109 | -49.8799
-7.5 | -0.3998 | 0.00832 | -0.1081 | -48.0529
-7 | -0.3413 | 0.00794 | -0.1074 | -42.9849
-6.5 | -0.2834 | 0.00737 | -0.1067 | -38.4532
-6 | -0.2249 | 0.00703 | -0.1061 | -31.9915
-5.5 | -0.1663 | 0.00676 | -0.1057 | -24.6006
-5 | -0.1078 | 0.00649 | -0.1053 | -16.6102
-4.5 | -0.0495 | 0.00609 | -0.1048 | -8.1281
-4 | 0.0089 | 0.00589 | -0.1045 | 1.511
-3.5 | 0.0672 | 0.00574 | -0.1042 | 11.7073
-3 | 0.1246 | 0.00537 | -0.1039 | 23.203
-2.5 | 0.1822 | 0.00523 | -0.1037 | 34.8375
-2 | 0.24 | 0.0052 | -0.1034 | 46.1538
-1 | 0.3549 | 0.00516 | -0.1029 | 68.7791
-0.5 | 0.4123 | 0.00516 | -0.1027 | 79.9031
0 | 0.4697 | 0.00518 | -0.1025 | 90.6757
0.5 | 0.527 | 0.0052 | -0.1023 | 101.3462
1 | 0.5841 | 0.00527 | -0.1021 | 110.8349
1.5 | 0.6415 | 0.00532 | -0.1019 | 120.5827
2 | 0.6984 | 0.00539 | -0.1016 | 129.5733
2.5 | 0.7535 | 0.00557 | -0.101 | 135.2783
3 | 0.8045 | 0.00546 | -0.0999 | 147.3443
3.5 | 0.8589 | 0.00584 | -0.0994 | 147.0719
4 | 0.8999 | 0.00761 | -0.0964 | 118.2523
4.5 | 0.9534 | 0.00815 | -0.0953 | 116.9816
5 | 1.0079 | 0.00859 | -0.0944 | 117.3341
5.5 | 1.062 | 0.00904 | -0.0933 | 117.4779
6 | 1.1155 | 0.00956 | -0.0921 | 116.6841
6.5 | 1.1687 | 0.01008 | -0.0909 | 115.9425
7 | 1.2172 | 0.01105 | -0.0886 | 110.1538
7.5 | 1.2676 | 0.01177 | -0.0868 | 107.6975
8 | 1.3162 | 0.0126 | -0.0846 | 104.4603
8.5 | 1.3616 | 0.01363 | -0.0819 | 99.8973
9 | 1.4061 | 0.01463 | -0.079 | 96.1107
9.5 | 1.4401 | 0.01626 | -0.0745 | 88.567
10.5 | 1.4554 | 0.02141 | -0.0577 | 67.9776
11 | 1.4525 | 0.02512 | -0.0499 | 57.8225
11.5 | 1.4473 | 0.02968 | -0.0436 | 48.7635
12 | 1.4296 | 0.0361 | -0.0384 | 39.6011
12.5 | 1.389 | 0.04592 | -0.0352 | 30.2483
13 | 1.3459 | 0.05739 | -0.0357 | 23.4518
13.5 | 1.3035 | 0.07052 | -0.0398 | 18.4841
14 | 1.2573 | 0.08655 | -0.0476 | 14.5269
14.5 | 1.2221 | 0.1028 | -0.0572 | 11.8881
15 | 1.1808 | 0.12266 | -0.0699 | 9.6266
15.5 | 1.152 | 0.14175 | -0.082 | 8.127

## 71. Re 4M Mach 0.50 (1)
BIGFOIL.COM POLAR EXPORT
hobiesm
HOBIE SM |  |  |  | Cl Max: | 1.299 | at alpha= | 20 | deg
JavaFoil+Calcfoil stall+Eppler ext transition |  |  |  | L/D Max: | 144.653 | at alpha= | 2.5 | deg
Re: | 4000000 |  |  | Cd Min: | 0.00384 | at alpha= | -2.5 | deg
Mach: | 0.5 |  |  | Cl=0 at alpha= | -4.1953 | deg
|  |  |  | @ Cl=0.1, Cd= | 0.0058467
|  |  |  | @ Cl=0.4, Cd= | 0.0041286
|  |  |  | @ Cl=0.6, Cd= | 0.0047054
alpha (deg) | Cl | Cd | Cm | Cl/Cd
-20 | -0.803 | 0.16252 | -0.052 | -4.942
-19.5 | -0.779 | 0.15695 | -0.052 | -4.963
-19 | -0.755 | 0.15415 | -0.052 | -4.895
-18.5 | -0.728 | 0.14813 | -0.051 | -4.918
-18 | -0.704 | 0.14351 | -0.051 | -4.904
-17.5 | -0.679 | 0.13914 | -0.051 | -4.881
-17 | -0.655 | 0.13277 | -0.052 | -4.936
-16.5 | -0.63 | 0.12833 | -0.052 | -4.908
-16 | -0.604 | 0.12308 | -0.05 | -4.905
-15.5 | -0.579 | 0.11822 | -0.05 | -4.895
-15 | -0.554 | 0.1153 | -0.051 | -4.803
-14.5 | -0.529 | 0.11125 | -0.051 | -4.757
-14 | -0.503 | 0.1069 | -0.049 | -4.704
-13.5 | -0.477 | 0.09882 | -0.049 | -4.832
-13 | -0.452 | 0.09878 | -0.049 | -4.579
-12.5 | -0.427 | 0.09015 | -0.049 | -4.737
-12 | -0.402 | 0.09096 | -0.049 | -4.418
-11.5 | -0.376 | 0.0827 | -0.048 | -4.546
-11 | -0.35 | 0.08323 | -0.047 | -4.209
-10.5 | -0.325 | 0.08025 | -0.047 | -4.049
-10 | -0.3 | 0.06447 | -0.049 | -4.651
-9.5 | -0.274 | 0.06959 | -0.046 | -3.934
-9 | -0.249 | 0.06024 | -0.05 | -4.13
-8.5 | -0.225 | 0.05191 | -0.059 | -4.34
-8 | -0.201 | 0.04599 | -0.063 | -4.364
-7.5 | -0.185 | 0.02561 | -0.082 | -7.242
-7 | -0.22 | 0.01763 | -0.088 | -12.502
-6.5 | -0.243 | 0.00827 | -0.1 | -29.384
-6 | -0.208 | 0.00718 | -0.102 | -28.909
-5.5 | -0.157 | 0.00675 | -0.102 | -23.26
-5 | -0.1 | 0.00656 | -0.103 | -15.246
-4.5 | -0.039 | 0.00615 | -0.104 | -6.335
-4 | 0.025 | 0.00605 | -0.104 | 4.052
-3.5 | 0.089 | 0.00593 | -0.105 | 15.079
-3 | 0.155 | 0.00543 | -0.105 | 28.609
-2.5 | 0.222 | 0.00384 | -0.106 | 57.743
-2 | 0.288 | 0.00548 | -0.106 | 52.55
-1.5 | 0.355 | 0.00404 | -0.107 | 87.857
-1 | 0.421 | 0.00417 | -0.107 | 100.818
-0.5 | 0.487 | 0.00437 | -0.108 | 111.314
0 | 0.552 | 0.00456 | -0.108 | 121.054
0.5 | 0.618 | 0.00476 | -0.109 | 129.896
1 | 0.684 | 0.005 | -0.109 | 136.835
1.5 | 0.749 | 0.00525 | -0.11 | 142.646
2 | 0.814 | 0.00571 | -0.11 | 142.659
2.5 | 0.879 | 0.00608 | -0.111 | 144.653
3 | 0.94 | 0.00863 | -0.111 | 108.919
3.5 | 1.001 | 0.00909 | -0.111 | 110.095
4 | 1.059 | 0.00963 | -0.112 | 109.992
4.5 | 1.114 | 0.0102 | -0.112 | 109.245
5 | 1.164 | 0.01084 | -0.113 | 107.314
5.5 | 0.975 | 0.03626 | -0.046 | 26.891
6 | 1.24 | 0.01244 | -0.114 | 99.733
6.5 | 0.986 | 0.04048 | -0.048 | 24.362
7 | 0.857 | 0.0471 | -0.048 | 18.194
7.5 | 0.611 | 0.05674 | -0.047 | 10.772
8 | 0.783 | 0.01628 | -0.115 | 48.053
8.5 | 0.811 | 0.01772 | -0.114 | 45.76
9 | 0.838 | 0.01932 | -0.114 | 43.379
9.5 | 0.862 | 0.02195 | -0.113 | 39.265
10 | 0.744 | 0.06781 | -0.057 | 10.97
10.5 | 0.77 | 0.07961 | -0.056 | 9.666
11 | 0.796 | 0.08433 | -0.056 | 9.434
11.5 | 0.822 | 0.08403 | -0.057 | 9.777
12 | 0.847 | 0.08671 | -0.057 | 9.773
12.5 | 0.877 | 0.09116 | -0.064 | 9.624
13 | 0.935 | 0.08425 | -0.086 | 11.103
13.5 | 0.927 | 0.09943 | -0.062 | 9.325
14 | 0.953 | 0.10388 | -0.063 | 9.176
14.5 | 1.01 | 0.09836 | -0.085 | 10.27
15 | 1.049 | 0.0997 | -0.09 | 10.521
15.5 | 1.033 | 0.12225 | -0.066 | 8.447
16 | 1.066 | 0.12808 | -0.073 | 8.319
16.5 | 1.113 | 0.12412 | -0.085 | 8.968
17 | 1.117 | 0.13238 | -0.074 | 8.435
17.5 | 1.175 | 0.1243 | -0.089 | 9.455
18 | 1.167 | 0.14515 | -0.074 | 8.041
18.5 | 1.21 | 0.14391 | -0.084 | 8.41
19 | 1.22 | 0.15297 | -0.076 | 7.978
19.5 | 1.248 | 0.15591 | -0.078 | 8.006
20 | 1.299 | 0.15224 | -0.089 | 8.531

## 72. Re 4M Mach 0.50 (2)
BIGFOIL.COM POLAR EXPORT
hobiesm
HOBIE SM |  |  |  | Cl Max: | 1.2786 | at alpha= | 7 | deg
XFOIL ncrit=9 |  |  |  | L/D Max: | 147.274 | at alpha= | 3 | deg
Re: | 4000000 |  |  | Cd Min: | 0.2661 | at alpha= | -20 | deg
Mach: | 0.5 |  |  | Cl=0 at alpha= | -3.9912 | deg
|  |  |  | @ Cl=0.1, Cd= | 0.0059629
|  |  |  | @ Cl=0.4, Cd= | 0.00542
|  |  |  | @ Cl=0.6, Cd= | 0.0054849
alpha (deg) | Cl | Cd | Cm | Cl/Cd
-20 | -0.7065 | 0.2661 | 0.0408 | -2.655
-19.5 | -0.6848 | 0.25773 | 0.036 | -2.657
-19 | -0.663 | 0.24952 | 0.0314 | -2.6571
-18.5 | -0.6416 | 0.2412 | 0.0269 | -2.66
-18 | -0.6205 | 0.23268 | 0.0224 | -2.6668
-17.5 | -0.424 | 0.18758 | 0.0046 | -2.2604
-17 | -0.4067 | 0.18101 | 0.0003 | -2.2468
-16.5 | -0.3906 | 0.17445 | -0.004 | -2.239
-16 | -0.3747 | 0.16815 | -0.0081 | -2.2284
-15.5 | -0.3594 | 0.16203 | -0.0122 | -2.2181
-15 | -0.3449 | 0.15603 | -0.0161 | -2.2105
-14.5 | -0.3327 | 0.15039 | -0.0198 | -2.2122
-14 | -0.4654 | 0.16915 | -0.0084 | -2.7514
-13.5 | -0.4493 | 0.16123 | -0.0117 | -2.7867
-13 | -0.435 | 0.15288 | -0.0149 | -2.8454
-12.5 | -0.4221 | 0.14438 | -0.018 | -2.9235
-12 | -0.4104 | 0.13596 | -0.0211 | -3.0185
-11 | -0.3876 | 0.12058 | -0.0267 | -3.2145
-10.5 | -0.3778 | 0.1131 | -0.0292 | -3.3404
-10 | -0.3719 | 0.10513 | -0.0318 | -3.5375
-9.5 | -0.3653 | 0.09687 | -0.0353 | -3.771
-9 | -0.3527 | 0.08698 | -0.0427 | -4.055
-8.5 | -0.3221 | 0.07338 | -0.0608 | -4.3895
-8 | -0.2776 | 0.05672 | -0.0913 | -4.8942
-7.5 | -0.3027 | 0.04935 | -0.0939 | -6.1337
-7 | -0.3078 | 0.03842 | -0.1064 | -8.0115
-6.5 | -0.3025 | 0.02239 | -0.1218 | -13.5105
-6 | -0.2705 | 0.01214 | -0.1259 | -22.2817
-5.5 | -0.2092 | 0.00863 | -0.1239 | -24.241
-5 | -0.1394 | 0.00757 | -0.122 | -18.4148
-4.5 | -0.0695 | 0.007 | -0.1204 | -9.9286
-4 | -0.0012 | 0.00633 | -0.1189 | -0.18957
-3.5 | 0.0673 | 0.00605 | -0.1179 | 11.124
-3 | 0.1349 | 0.00587 | -0.117 | 22.9813
-2.5 | 0.2008 | 0.0055 | -0.1162 | 36.5091
-2 | 0.267 | 0.00542 | -0.1156 | 49.262
-1.5 | 0.3329 | 0.00542 | -0.1151 | 61.4207
-1 | 0.3985 | 0.00542 | -0.1146 | 73.524
-0.5 | 0.464 | 0.00542 | -0.1142 | 85.6089
0 | 0.5294 | 0.00544 | -0.1139 | 97.3162
0.5 | 0.5946 | 0.00548 | -0.1135 | 108.5036
1 | 0.66 | 0.00554 | -0.1131 | 119.1336
1.5 | 0.7253 | 0.00563 | -0.1126 | 128.8277
2 | 0.7904 | 0.00575 | -0.112 | 137.4609
3 | 0.9131 | 0.0062 | -0.1093 | 147.2742
3.5 | 0.9659 | 0.00679 | -0.1066 | 142.2533
4 | 1.0125 | 0.00847 | -0.1023 | 119.5396
4.5 | 1.0747 | 0.00903 | -0.1001 | 119.0144
5 | 1.1364 | 0.00965 | -0.0975 | 117.7617
5.5 | 1.1938 | 0.01059 | -0.0938 | 112.729
6 | 1.2443 | 0.01192 | -0.0887 | 104.3876
6.5 | 1.2758 | 0.01404 | -0.0806 | 90.8689
7 | 1.2786 | 0.01672 | -0.0685 | 76.4713
7.5 | 1.2735 | 0.02102 | -0.0574 | 60.5852
8 | 1.2749 | 0.02696 | -0.0489 | 47.2886
8.5 | 1.2632 | 0.03356 | -0.0421 | 37.64
9 | 1.2388 | 0.04143 | -0.0384 | 29.901
9.5 | 1.2089 | 0.05098 | -0.0382 | 23.7132
10 | 1.1755 | 0.06247 | -0.042 | 18.817
10.5 | 1.1439 | 0.07559 | -0.0487 | 15.133
11 | 1.1105 | 0.09104 | -0.0584 | 12.1979
11.5 | 1.0838 | 0.10723 | -0.0689 | 10.1072
12 | 1.0605 | 0.12477 | -0.0803 | 8.4996

## 73. Re 5M Mach 0.00 (1)
BIGFOIL.COM POLAR EXPORT
hobiesm
HOBIE SM |  |  |  | Cl Max: | 1.265 | at alpha= | 9 | deg
JavaFoil+Calcfoil stall+Eppler ext transition |  |  |  | L/D Max: | 234.223 | at alpha= | 2.5 | deg
Re: | 5000000 |  |  | Cd Min: | 0.00227 | at alpha= | -2.5 | deg
Mach: | 0 |  |  | Cl=0 at alpha= | -4.1964 | deg
|  |  |  | @ Cl=0.1, Cd= | 0.0023554
|  |  |  | @ Cl=0.4, Cd= | 0.0024368
|  |  |  | @ Cl=0.6, Cd= | 0.0027593
alpha (deg) | Cl | Cd | Cm | Cl/Cd
-14.5 | -0.429 | 0.10045 | -0.042 | -4.268
-14 | -0.44 | 0.09545 | -0.042 | -4.614
-13.5 | -0.452 | 0.08719 | -0.046 | -5.182
-13 | -0.457 | 0.0846 | -0.043 | -5.406
-12.5 | -0.462 | 0.08018 | -0.043 | -5.758
-12 | -0.464 | 0.07381 | -0.046 | -6.29
-11.5 | -0.464 | 0.06669 | -0.05 | -6.958
-11 | -0.46 | 0.06026 | -0.053 | -7.629
-10.5 | -0.462 | 0.04426 | -0.063 | -10.433
-10 | -0.457 | 0.03289 | -0.068 | -13.904
-9.5 | -0.471 | 0.01356 | -0.079 | -34.736
-9 | -0.467 | 0.00788 | -0.085 | -59.277
-8.5 | -0.434 | 0.00709 | -0.086 | -61.195
-8 | -0.392 | 0.00689 | -0.086 | -56.932
-7.5 | -0.347 | 0.0066 | -0.087 | -52.488
-7 | -0.299 | 0.00629 | -0.087 | -47.471
-6.5 | -0.249 | 0.0058 | -0.088 | -42.904
-6 | -0.197 | 0.00495 | -0.088 | -39.785
-5.5 | -0.144 | 0.00524 | -0.089 | -27.473
-5 | -0.09 | 0.00578 | -0.089 | -15.538
-4.5 | -0.034 | 0.00446 | -0.09 | -7.731
-4 | 0.022 | 0.00229 | -0.09 | 9.415
-3.5 | 0.078 | 0.00234 | -0.091 | 33.466
-3 | 0.135 | 0.00238 | -0.091 | 56.78
-2.5 | 0.193 | 0.00227 | -0.092 | 84.852
-2 | 0.25 | 0.00235 | -0.092 | 106.382
-1.5 | 0.308 | 0.00241 | -0.093 | 127.705
-1 | 0.365 | 0.0024 | -0.093 | 151.768
-0.5 | 0.422 | 0.00246 | -0.093 | 171.685
0 | 0.479 | 0.00255 | -0.094 | 187.885
0.5 | 0.536 | 0.00263 | -0.094 | 204.109
1 | 0.593 | 0.00272 | -0.095 | 218.004
1.5 | 0.65 | 0.00304 | -0.095 | 213.644
2 | 0.707 | 0.00313 | -0.096 | 226.166
2.5 | 0.764 | 0.00326 | -0.096 | 234.223
3 | 0.819 | 0.00677 | -0.096 | 120.922
3.5 | 0.874 | 0.00703 | -0.097 | 124.264
4 | 0.927 | 0.00739 | -0.097 | 125.444
4.5 | 0.98 | 0.00769 | -0.098 | 127.504
5 | 1.032 | 0.00808 | -0.098 | 127.743
5.5 | 1.081 | 0.00898 | -0.098 | 120.453
6 | 1.13 | 0.0094 | -0.099 | 120.165
6.5 | 1.169 | 0.00982 | -0.099 | 119.029
7 | 1.202 | 0.01029 | -0.1 | 116.864
7.5 | 1.229 | 0.01078 | -0.1 | 114.039
8 | 1.249 | 0.01152 | -0.1 | 108.464
8.5 | 1.261 | 0.0123 | -0.101 | 102.565
9 | 1.265 | 0.01302 | -0.101 | 97.208
9.5 | 1.262 | 0.01382 | -0.101 | 91.26
10 | 1.249 | 0.0146 | -0.101 | 85.576
10.5 | 1.228 | 0.01573 | -0.102 | 78.075
11 | 1.199 | 0.0165 | -0.102 | 72.716
11.5 | 1.162 | 0.01776 | -0.101 | 65.411
12 | 1.101 | 0.02155 | -0.099 | 51.1
12.5 | 1.05 | 0.02456 | -0.098 | 42.746
13 | 0.857 | 0.08694 | -0.05 | 9.863
13.5 | 0.82 | 0.09365 | -0.049 | 8.752
14 | 0.782 | 0.09564 | -0.05 | 8.18

## 74. Re 5M Mach 0.00 (2)
BIGFOIL.COM POLAR EXPORT
hobiesm
HOBIE SM |  |  |  | Cl Max: | 1.7289 | at alpha= | 16.5 | deg
XFOIL ncrit=9 |  |  |  | L/D Max: | 137.752 | at alpha= | 3 | deg
Re: | 5000000 |  |  | Cd Min: | 0.1126 | at alpha= | 20 | deg
Mach: | 0 |  |  | Cl=0 at alpha= | -4.0939 | deg
|  |  |  | @ Cl=0.1, Cd= | 0.0052779
|  |  |  | @ Cl=0.4, Cd= | 0.0049903
|  |  |  | @ Cl=0.6, Cd= | 0.0051221
alpha (deg) | Cl | Cd | Cm | Cl/Cd
-15 | -1.1575 | 0.02712 | -0.0916 | -42.6807
-14.5 | -1.1348 | 0.02283 | -0.0919 | -49.7065
-14 | -1.1027 | 0.02015 | -0.0909 | -54.7246
-13.5 | -1.0636 | 0.01793 | -0.0902 | -59.3196
-13 | -1.0067 | 0.01603 | -0.0926 | -62.801
-12.5 | -0.9479 | 0.01447 | -0.0948 | -65.5079
-12 | -0.8876 | 0.01316 | -0.0969 | -67.4468
-11.5 | -0.8281 | 0.01209 | -0.0986 | -68.4946
-11 | -0.7704 | 0.01123 | -0.0997 | -68.602
-10 | -0.643 | 0.00932 | -0.1043 | -68.9914
-9.5 | -0.592 | 0.00885 | -0.1034 | -66.8927
-9 | -0.5398 | 0.00845 | -0.1028 | -63.8817
-8.5 | -0.4867 | 0.00799 | -0.1023 | -60.9136
-8 | -0.4327 | 0.00758 | -0.102 | -57.0844
-7.5 | -0.3778 | 0.0073 | -0.1018 | -51.7534
-7 | -0.3226 | 0.00709 | -0.1017 | -45.5007
-6.5 | -0.2679 | 0.00663 | -0.1014 | -40.4072
-6 | -0.2124 | 0.00639 | -0.1013 | -33.2394
-5.5 | -0.1567 | 0.00621 | -0.1012 | -25.2335
-5 | -0.101 | 0.00601 | -0.101 | -16.8053
-4.5 | -0.0454 | 0.00577 | -0.1009 | -7.8683
-4 | 0.0105 | 0.0056 | -0.1008 | 1.875
-3.5 | 0.0662 | 0.00548 | -0.1006 | 12.0803
-3 | 0.1214 | 0.00515 | -0.1004 | 23.5728
-2.5 | 0.1768 | 0.00505 | -0.1003 | 35.0099
-2 | 0.2324 | 0.00503 | -0.1001 | 46.2028
-1.5 | 0.2879 | 0.00502 | -0.1 | 57.3506
-1 | 0.3432 | 0.005 | -0.0998 | 68.64
-0.5 | 0.3985 | 0.00499 | -0.0997 | 79.8597
0 | 0.454 | 0.005 | -0.0995 | 90.8
0.5 | 0.5094 | 0.00504 | -0.0994 | 101.0714
1 | 0.5645 | 0.00509 | -0.0992 | 110.9037
1.5 | 0.6198 | 0.00514 | -0.0991 | 120.5837
2 | 0.6746 | 0.00524 | -0.0989 | 128.7405
2.5 | 0.7275 | 0.00547 | -0.0984 | 132.9982
3 | 0.7783 | 0.00565 | -0.0976 | 137.7522
4 | 0.8711 | 0.00714 | -0.0947 | 122.0028
4.5 | 0.9227 | 0.00763 | -0.094 | 120.9305
5 | 0.9752 | 0.00801 | -0.0933 | 121.7478
5.5 | 1.0275 | 0.00837 | -0.0928 | 122.7599
6 | 1.0793 | 0.00878 | -0.0921 | 122.9271
6.5 | 1.1309 | 0.00919 | -0.0914 | 123.0577
7 | 1.1808 | 0.00974 | -0.0904 | 121.232
7.5 | 1.2307 | 0.01025 | -0.0895 | 120.0683
8 | 1.2801 | 0.01077 | -0.0885 | 118.8579
8.5 | 1.3283 | 0.01137 | -0.0873 | 116.825
9 | 1.3757 | 0.01198 | -0.0861 | 114.8331
9.5 | 1.4222 | 0.01262 | -0.0847 | 112.6941
10 | 1.463 | 0.01372 | -0.0824 | 106.6327
10.5 | 1.5053 | 0.01456 | -0.0804 | 103.386
11 | 1.5476 | 0.0153 | -0.0785 | 101.1503
11.5 | 1.5864 | 0.0162 | -0.0761 | 97.9259
12 | 1.6221 | 0.01717 | -0.0732 | 94.4729
12.5 | 1.6477 | 0.01823 | -0.0684 | 90.384
13 | 1.666 | 0.01951 | -0.0627 | 85.3921
13.5 | 1.6827 | 0.02106 | -0.0575 | 79.9003
14 | 1.6965 | 0.02299 | -0.0526 | 73.793
14.5 | 1.7097 | 0.02522 | -0.0484 | 67.7914
15 | 1.7152 | 0.02833 | -0.0443 | 60.5436
15.5 | 1.7259 | 0.03136 | -0.0415 | 55.0351
16 | 1.7278 | 0.03552 | -0.039 | 48.643
16.5 | 1.7289 | 0.04018 | -0.0375 | 43.0289
17 | 1.7211 | 0.04631 | -0.0367 | 37.1648
17.5 | 1.7107 | 0.05341 | -0.0372 | 32.0296
18 | 1.6998 | 0.06128 | -0.0388 | 27.7383
18.5 | 1.68 | 0.07116 | -0.0418 | 23.6088
19 | 1.6467 | 0.08409 | -0.047 | 19.5826
19.5 | 1.6193 | 0.0969 | -0.053 | 16.711
20 | 1.5813 | 0.1126 | -0.0611 | 14.0435

## 75. Re 5M Mach 0.10 (1)
BIGFOIL.COM POLAR EXPORT
hobiesm
HOBIE SM |  |  |  | Cl Max: | 1.261 | at alpha= | 9 | deg
JavaFoil+Calcfoil stall+Eppler ext transition |  |  |  | L/D Max: | 235.023 | at alpha= | 2.5 | deg
Re: | 5000000 |  |  | Cd Min: | 0.00229 | at alpha= | -2.5 | deg
Mach: | 0.1 |  |  | Cl=0 at alpha= | -4.193 | deg
|  |  |  | @ Cl=0.1, Cd= | 0.0023547
|  |  |  | @ Cl=0.4, Cd= | 0.002459
|  |  |  | @ Cl=0.6, Cd= | 0.002717
alpha (deg) | Cl | Cd | Cm | Cl/Cd
-14 | -0.417 | 0.09659 | -0.042 | -4.319
-13.5 | -0.43 | 0.09095 | -0.043 | -4.727
-13 | -0.44 | 0.08553 | -0.043 | -5.145
-12.5 | -0.45 | 0.07728 | -0.048 | -5.824
-12 | -0.452 | 0.07565 | -0.044 | -5.972
-11.5 | -0.453 | 0.06923 | -0.047 | -6.547
-11 | -0.452 | 0.06108 | -0.052 | -7.404
-10.5 | -0.454 | 0.04649 | -0.061 | -9.774
-10 | -0.45 | 0.03588 | -0.067 | -12.547
-9.5 | -0.452 | 0.02043 | -0.075 | -22.134
-9 | -0.465 | 0.0081 | -0.085 | -57.376
-8.5 | -0.434 | 0.00716 | -0.086 | -60.628
-8 | -0.393 | 0.00698 | -0.087 | -56.289
-7.5 | -0.347 | 0.00663 | -0.087 | -52.389
-7 | -0.3 | 0.00636 | -0.088 | -47.126
-6.5 | -0.25 | 0.00612 | -0.088 | -40.824
-6 | -0.198 | 0.00501 | -0.089 | -39.467
-5.5 | -0.145 | 0.00529 | -0.089 | -27.355
-5 | -0.09 | 0.0046 | -0.09 | -19.582
-4.5 | -0.035 | 0.00441 | -0.09 | -7.849
-4 | 0.022 | 0.00433 | -0.091 | 5.002
-3.5 | 0.079 | 0.00234 | -0.091 | 33.578
-3 | 0.136 | 0.00238 | -0.092 | 57.014
-2.5 | 0.194 | 0.00229 | -0.092 | 84.352
-2 | 0.251 | 0.00232 | -0.093 | 108.363
-1.5 | 0.309 | 0.00238 | -0.093 | 130.03
-1 | 0.367 | 0.00243 | -0.093 | 151.165
-0.5 | 0.424 | 0.00248 | -0.094 | 171.019
0 | 0.481 | 0.00255 | -0.094 | 188.93
0.5 | 0.539 | 0.0026 | -0.095 | 207.544
1 | 0.596 | 0.00271 | -0.095 | 219.891
1.5 | 0.653 | 0.00281 | -0.096 | 232.206
2 | 0.711 | 0.00312 | -0.096 | 227.682
2.5 | 0.768 | 0.00327 | -0.097 | 235.023
3 | 0.823 | 0.00677 | -0.097 | 121.537
3.5 | 0.878 | 0.00712 | -0.097 | 123.36
4 | 0.932 | 0.0074 | -0.098 | 125.914
4.5 | 0.985 | 0.00778 | -0.098 | 126.551
5 | 1.036 | 0.00862 | -0.099 | 120.234
5.5 | 1.086 | 0.00897 | -0.099 | 121.075
6 | 1.134 | 0.00944 | -0.099 | 120.106
6.5 | 1.173 | 0.00987 | -0.1 | 118.815
7 | 1.206 | 0.01036 | -0.1 | 116.418
7.5 | 1.231 | 0.01089 | -0.1 | 113.039
8 | 1.25 | 0.01165 | -0.101 | 107.272
8.5 | 1.26 | 0.01245 | -0.101 | 101.158
9 | 1.261 | 0.01319 | -0.101 | 95.592
9.5 | 1.254 | 0.01403 | -0.102 | 89.36
10 | 1.236 | 0.0149 | -0.102 | 82.99
10.5 | 1.211 | 0.01575 | -0.102 | 76.866
11 | 1.176 | 0.01685 | -0.102 | 69.799
11.5 | 1.13 | 0.01843 | -0.101 | 61.272
12 | 1.075 | 0.02075 | -0.1 | 51.79
12.5 | 0.863 | 0.08094 | -0.054 | 10.659
13 | 0.819 | 0.08927 | -0.048 | 9.179
13.5 | 0.777 | 0.09485 | -0.048 | 8.195
14 | 0.735 | 0.10086 | -0.048 | 7.287

## 76. Re 5M Mach 0.10 (2)
BIGFOIL.COM POLAR EXPORT
hobiesm
HOBIE SM |  |  |  | Cl Max: | 1.6848 | at alpha= | 15.5 | deg
XFOIL ncrit=9 |  |  |  | L/D Max: | 146.397 | at alpha= | 3.5 | deg
Re: | 5000000 |  |  | Cd Min: | 0.22924 | at alpha= | -19 | deg
Mach: | 0.1 |  |  | Cl=0 at alpha= | -4.0907 | deg
|  |  |  | @ Cl=0.1, Cd= | 0.0053002
|  |  |  | @ Cl=0.4, Cd= | 0.0050049
|  |  |  | @ Cl=0.6, Cd= | 0.0051349
alpha (deg) | Cl | Cd | Cm | Cl/Cd
-19 | -0.6167 | 0.22924 | 0.0271 | -2.6902
-18.5 | -0.6007 | 0.22218 | 0.0235 | -2.7037
-18 | -0.5886 | 0.21224 | 0.0196 | -2.7733
-17.5 | -0.573 | 0.20567 | 0.0161 | -2.786
-17 | -0.5562 | 0.20007 | 0.0129 | -2.78
-16.5 | -0.5413 | 0.19327 | 0.0096 | -2.8007
-15.5 | -0.5236 | 0.17362 | 0.0027 | -3.0158
-15 | -0.6394 | 0.12878 | -0.0136 | -4.9651
-14 | -1.0944 | 0.0246 | -0.0925 | -44.4878
-13.5 | -1.0673 | 0.02083 | -0.0917 | -51.2386
-13 | -1.0161 | 0.01802 | -0.0938 | -56.3873
-12.5 | -0.9576 | 0.01588 | -0.0962 | -60.3023
-12 | -0.8971 | 0.01415 | -0.0985 | -63.3993
-11.5 | -0.8367 | 0.01275 | -0.1003 | -65.6235
-11 | -0.7788 | 0.01168 | -0.1012 | -66.6781
-10 | -0.6492 | 0.00961 | -0.1057 | -67.5546
-9.5 | -0.5979 | 0.00905 | -0.1047 | -66.0663
-9 | -0.5452 | 0.00858 | -0.1039 | -63.5431
-8.5 | -0.491 | 0.00825 | -0.1034 | -59.5152
-8 | -0.4368 | 0.00767 | -0.103 | -56.9492
-7.5 | -0.3815 | 0.00736 | -0.1027 | -51.8342
-7 | -0.3257 | 0.00713 | -0.1025 | -45.6802
-6.5 | -0.2704 | 0.00668 | -0.1022 | -40.479
-6 | -0.2144 | 0.00642 | -0.102 | -33.3956
-5.5 | -0.1583 | 0.00623 | -0.1018 | -25.4093
-5 | -0.1021 | 0.00606 | -0.1017 | -16.8482
-4.5 | -0.046 | 0.00578 | -0.1015 | -7.9585
-4 | 0.0102 | 0.00561 | -0.1013 | 1.8182
-3.5 | 0.0664 | 0.0055 | -0.1012 | 12.0727
-3 | 0.1219 | 0.00517 | -0.101 | 23.5783
-2.5 | 0.1777 | 0.00506 | -0.1008 | 35.1186
-2 | 0.2336 | 0.00503 | -0.1006 | 46.4414
-1.5 | 0.2894 | 0.00503 | -0.1005 | 57.5348
-1 | 0.345 | 0.005 | -0.1003 | 69
0 | 0.4565 | 0.00501 | -0.1 | 91.1178
0.5 | 0.5121 | 0.00505 | -0.0999 | 101.4059
1 | 0.5676 | 0.0051 | -0.0997 | 111.2941
1.5 | 0.6233 | 0.00516 | -0.0996 | 120.7946
2 | 0.6784 | 0.00525 | -0.0993 | 129.219
2.5 | 0.7316 | 0.00549 | -0.0988 | 133.2605
3 | 0.7827 | 0.00567 | -0.098 | 138.0423
3.5 | 0.833 | 0.00569 | -0.0973 | 146.3972
4 | 0.8758 | 0.00718 | -0.095 | 121.9777
4.5 | 0.9278 | 0.00766 | -0.0942 | 121.1227
5 | 0.9807 | 0.00804 | -0.0936 | 121.9776
5.5 | 1.0333 | 0.00842 | -0.0929 | 122.7197
6 | 1.0855 | 0.00883 | -0.0922 | 122.9332
6.5 | 1.1374 | 0.00925 | -0.0915 | 122.9622
7 | 1.1871 | 0.00988 | -0.0903 | 120.1518
7.5 | 1.2379 | 0.01035 | -0.0894 | 119.6039
8 | 1.2874 | 0.0109 | -0.0882 | 118.1101
8.5 | 1.3357 | 0.01153 | -0.0869 | 115.8456
9 | 1.3834 | 0.01217 | -0.0855 | 113.673
9.5 | 1.4297 | 0.01287 | -0.084 | 111.0878
10 | 1.4678 | 0.01421 | -0.081 | 103.2935
10.5 | 1.5125 | 0.01486 | -0.0792 | 101.7833
11 | 1.5533 | 0.01573 | -0.0769 | 98.7476
11.5 | 1.5896 | 0.0168 | -0.0738 | 94.619
12 | 1.6186 | 0.01795 | -0.0694 | 90.1727
12.5 | 1.6355 | 0.0193 | -0.0631 | 84.7409
13 | 1.6502 | 0.02098 | -0.0573 | 78.6559
13.5 | 1.6628 | 0.02302 | -0.052 | 72.2328
14 | 1.6718 | 0.02562 | -0.0472 | 65.2537
14.5 | 1.6804 | 0.02861 | -0.0434 | 58.7347
15 | 1.6773 | 0.03299 | -0.0397 | 50.8427
15.5 | 1.6848 | 0.03685 | -0.0377 | 45.7205
16 | 1.6776 | 0.04264 | -0.0362 | 39.3433
16.5 | 1.6722 | 0.04883 | -0.0359 | 34.2453
17 | 1.6537 | 0.05743 | -0.0371 | 28.7951
17.5 | 1.6338 | 0.06713 | -0.0397 | 24.3379
18 | 1.6146 | 0.07756 | -0.0436 | 20.8174
18.5 | 1.5809 | 0.09133 | -0.0498 | 17.3098
19 | 1.5352 | 0.10848 | -0.0587 | 14.1519
19.5 | 1.4972 | 0.12515 | -0.0681 | 11.9632
20 | 1.4454 | 0.14589 | -0.0808 | 9.9075

## 77. Re 5M Mach 0.25 (1)
BIGFOIL.COM POLAR EXPORT
hobiesm
HOBIE SM |  |  |  | Cl Max: | 1.245 | at alpha= | 8 | deg
JavaFoil+Calcfoil stall+Eppler ext transition |  |  |  | L/D Max: | 257.441 | at alpha= | 2.5 | deg
Re: | 5000000 |  |  | Cd Min: | 0.00224 | at alpha= | -2.5 | deg
Mach: | 0.25 |  |  | Cl=0 at alpha= | -4.193 | deg
|  |  |  | @ Cl=0.1, Cd= | 0.0022861
|  |  |  | @ Cl=0.4, Cd= | 0.0023934
|  |  |  | @ Cl=0.6, Cd= | 0.09152
alpha (deg) | Cl | Cd | Cm | Cl/Cd
-13.5 | -0.243 | 0.09692 | -0.042 | -2.508
-13 | -0.284 | 0.09118 | -0.042 | -3.119
-12.5 | -0.32 | 0.08743 | -0.041 | -3.659
-12 | -0.35 | 0.08164 | -0.042 | -4.285
-11.5 | -0.374 | 0.07451 | -0.045 | -5.015
-11 | -0.39 | 0.06914 | -0.046 | -5.637
-10.5 | -0.4 | 0.06196 | -0.051 | -6.454
-10 | -0.397 | 0.05982 | -0.045 | -6.631
-9.5 | -0.394 | 0.05099 | -0.055 | -7.736
-9 | -0.398 | 0.03179 | -0.07 | -12.53
-8.5 | -0.426 | 0.00843 | -0.087 | -50.506
-8 | -0.393 | 0.00741 | -0.089 | -53.015
-7.5 | -0.35 | 0.00694 | -0.09 | -50.442
-7 | -0.303 | 0.00662 | -0.09 | -45.771
-6.5 | -0.254 | 0.00628 | -0.091 | -40.386
-6 | -0.202 | 0.0057 | -0.091 | -35.422
-5.5 | -0.148 | 0.00528 | -0.092 | -27.981
-5 | -0.092 | 0.00573 | -0.092 | -16.092
-4.5 | -0.035 | 0.00562 | -0.093 | -6.315
-4 | 0.022 | 0.00435 | -0.093 | 5.1
-3.5 | 0.081 | 0.00227 | -0.094 | 35.464
-3 | 0.14 | 0.00232 | -0.094 | 60.181
-2.5 | 0.199 | 0.00224 | -0.095 | 88.914
-2 | 0.258 | 0.00228 | -0.095 | 113.24
-1.5 | 0.318 | 0.00235 | -0.096 | 135.454
-1 | 0.377 | 0.00237 | -0.096 | 158.877
-0.5 | 0.436 | 0.00243 | -0.096 | 179.76
0 | 0.495 | 0.00251 | -0.097 | 196.79
0.5 | 0.553 | 0.00259 | -0.097 | 213.758
1 | 0.612 | 0.00269 | -0.098 | 227.924
1.5 | 0.671 | 0.00502 | -0.098 | 133.552
2 | 0.73 | 0.00309 | -0.099 | 235.879
2.5 | 0.788 | 0.00306 | -0.099 | 257.441
3 | 0.845 | 0.00696 | -0.1 | 121.365
3.5 | 0.901 | 0.00753 | -0.1 | 119.734
4 | 0.956 | 0.00783 | -0.1 | 122.136
4.5 | 1.01 | 0.00852 | -0.101 | 118.581
5 | 1.062 | 0.00887 | -0.101 | 119.661
5.5 | 1.112 | 0.00932 | -0.102 | 119.327
6 | 1.159 | 0.00989 | -0.102 | 117.236
6.5 | 1.195 | 0.01039 | -0.102 | 115.009
7 | 1.222 | 0.01093 | -0.103 | 111.85
7.5 | 1.239 | 0.01158 | -0.103 | 107.052
8 | 1.245 | 0.01249 | -0.103 | 99.749
8.5 | 1.238 | 0.01332 | -0.104 | 92.946
9 | 1.217 | 0.01412 | -0.104 | 86.198
9.5 | 1.179 | 0.01526 | -0.104 | 77.257
10 | 1.125 | 0.01636 | -0.104 | 68.767
10.5 | 0.868 | 0.06636 | -0.051 | 13.082
11 | 0.804 | 0.07222 | -0.048 | 11.137
11.5 | 0.732 | 0.0776 | -0.047 | 9.438
12 | 0.653 | 0.08356 | -0.047 | 7.815
12.5 | 0.568 | 0.08794 | -0.049 | 6.455
13 | 0.477 | 0.09152 | -0.05 | 5.208

## 78. Re 5M Mach 0.25 (2)
BIGFOIL.COM POLAR EXPORT
hobiesm
HOBIE SM |  |  |  | Cl Max: | 1.4993 | at alpha= | 10.5 | deg
XFOIL ncrit=9 |  |  |  | L/D Max: | 437.875 | at alpha= | -1 | deg
Re: | 5000000 |  |  | Cd Min: | 0.17017 | at alpha= | -15 | deg
Mach: | 0.25 |  |  | Cl=0 at alpha= | -4.0552 | deg
|  |  |  | @ Cl=0.1, Cd= | 0.00088882
|  |  |  | @ Cl=0.4, Cd= | 0.0025771
|  |  |  | @ Cl=0.6, Cd= | 0.0051684
alpha (deg) | Cl | Cd | Cm | Cl/Cd
-15 | -0.5068 | 0.17017 | -0.0005 | -2.9782
-14.5 | -0.4984 | 0.16108 | -0.0039 | -3.0941
-14 | -0.4841 | 0.1545 | -0.0068 | -3.1333
-13 | -0.4703 | 0.09698 | -0.0357 | -4.8495
-12.5 | -0.5367 | 0.07668 | -0.0438 | -6.9992
-12 | -0.5893 | 0.06023 | -0.0508 | -9.7842
-11.5 | -0.6672 | 0.04288 | -0.0594 | -15.5597
-11 | -0.7552 | 0.01206 | -0.0982 | -62.6202
-10.5 | -0.7155 | 0.00495 | -0.1088 | -144.5455
-10 | -0.6743 | 0.00338 | -0.1078 | -199.497
-9.5 | -0.6241 | 0.00259 | -0.107 | -240.9653
-9 | -0.5717 | 0.00197 | -0.1062 | -290.203
-8.5 | -0.5151 | 0.00174 | -0.1055 | -296.0345
-8 | -0.4576 | 0.00157 | -0.1049 | -291.465
-7.5 | -0.4002 | 0.00139 | -0.1044 | -287.9137
-7 | -0.342 | 0.00131 | -0.1039 | -261.0687
-6.5 | -0.2836 | 0.00125 | -0.1034 | -226.88
-6 | -0.2258 | 0.00114 | -0.1031 | -198.0702
-5.5 | -0.1676 | 0.00109 | -0.1028 | -153.7615
-5 | -0.1095 | 0.00105 | -0.1025 | -104.2857
-4.5 | -0.0516 | 0.00099 | -0.1022 | -52.1212
-4 | 0.0064 | 0.00095 | -0.102 | 6.7368
-3.5 | 0.0642 | 0.00092 | -0.1018 | 69.7826
-3 | 0.1216 | 0.00087 | -0.1016 | 139.7701
-2.5 | 0.1787 | 0.00083 | -0.1015 | 215.3012
-2 | 0.236 | 0.00082 | -0.1013 | 287.8049
-1.5 | 0.2932 | 0.00081 | -0.1011 | 361.9753
-1 | 0.3503 | 0.0008 | -0.1009 | 437.875
0 | 0.47 | 0.00508 | -0.1026 | 92.5197
0.5 | 0.5275 | 0.0051 | -0.1025 | 103.4314
1 | 0.5849 | 0.00515 | -0.1023 | 113.5728
1.5 | 0.6422 | 0.00522 | -0.1021 | 123.0268
2 | 0.6993 | 0.0053 | -0.1018 | 131.9434
2.5 | 0.7542 | 0.00557 | -0.1012 | 135.4039
3 | 0.8068 | 0.00581 | -0.1003 | 138.864
4 | 0.9015 | 0.0074 | -0.0967 | 121.8243
4.5 | 0.9562 | 0.00782 | -0.0958 | 122.2762
5 | 1.011 | 0.00822 | -0.0949 | 122.9927
5.5 | 1.0651 | 0.00869 | -0.0938 | 122.5662
6 | 1.1197 | 0.0091 | -0.0929 | 123.044
6.5 | 1.1729 | 0.00964 | -0.0916 | 121.6701
7 | 1.2244 | 0.01033 | -0.0899 | 118.5286
7.5 | 1.2758 | 0.01099 | -0.0882 | 116.0874
8 | 1.3258 | 0.01173 | -0.0862 | 113.0264
8.5 | 1.3741 | 0.01257 | -0.0839 | 109.3158
9 | 1.4187 | 0.01364 | -0.081 | 104.0103
9.5 | 1.4502 | 0.01554 | -0.076 | 93.3205
10 | 1.4835 | 0.01708 | -0.0713 | 86.856
10.5 | 1.4993 | 0.01892 | -0.0637 | 79.2442
11 | 1.498 | 0.02183 | -0.0547 | 68.6212
11.5 | 1.4949 | 0.02554 | -0.0473 | 58.5317
12 | 1.4819 | 0.03082 | -0.0409 | 48.0824
12.5 | 1.4482 | 0.03902 | -0.0359 | 37.1143
13 | 1.4124 | 0.04855 | -0.0342 | 29.0917
13.5 | 1.3742 | 0.05971 | -0.0357 | 23.0146
14 | 1.3193 | 0.07539 | -0.0415 | 17.4997
14.5 | 1.2808 | 0.09075 | -0.0496 | 14.1135
15 | 1.2349 | 0.10977 | -0.0611 | 11.2499
15.5 | 1.2102 | 0.12612 | -0.0715 | 9.5956

## 79. Re 5M Mach 0.50 (1)
BIGFOIL.COM POLAR EXPORT
hobiesm
HOBIE SM |  |  |  | Cl Max: | 1.299 | at alpha= | 20 | deg
JavaFoil+Calcfoil stall+Eppler ext transition |  |  |  | L/D Max: | 148.527 | at alpha= | 2 | deg
Re: | 5000000 |  |  | Cd Min: | 0.0038 | at alpha= | -2 | deg
Mach: | 0.5 |  |  | Cl=0 at alpha= | -4.1953 | deg
|  |  |  | @ Cl=0.1, Cd= | 0.0057483
|  |  |  | @ Cl=0.4, Cd= | 0.0041127
|  |  |  | @ Cl=0.6, Cd= | 0.0046227
alpha (deg) | Cl | Cd | Cm | Cl/Cd
-20 | -0.804 | 0.15839 | -0.052 | -5.073
-19.5 | -0.779 | 0.15277 | -0.052 | -5.101
-19 | -0.755 | 0.15008 | -0.053 | -5.031
-18.5 | -0.729 | 0.14464 | -0.051 | -5.038
-18 | -0.704 | 0.13969 | -0.051 | -5.039
-17.5 | -0.679 | 0.13533 | -0.051 | -5.02
-17 | -0.656 | 0.13186 | -0.053 | -4.971
-16.5 | -0.63 | 0.12505 | -0.052 | -5.04
-16 | -0.604 | 0.12037 | -0.051 | -5.017
-15.5 | -0.579 | 0.11616 | -0.051 | -4.984
-15 | -0.554 | 0.11334 | -0.051 | -4.888
-14.5 | -0.53 | 0.10804 | -0.052 | -4.903
-14 | -0.503 | 0.10325 | -0.05 | -4.876
-13.5 | -0.478 | 0.09485 | -0.05 | -5.039
-13 | -0.453 | 0.09558 | -0.049 | -4.735
-12.5 | -0.427 | 0.08897 | -0.049 | -4.802
-12 | -0.402 | 0.08825 | -0.05 | -4.556
-11.5 | -0.376 | 0.08124 | -0.049 | -4.633
-11 | -0.351 | 0.07613 | -0.049 | -4.61
-10.5 | -0.326 | 0.06934 | -0.05 | -4.697
-10 | -0.301 | 0.06202 | -0.053 | -4.852
-9.5 | -0.274 | 0.06816 | -0.047 | -4.018
-9 | -0.249 | 0.05852 | -0.051 | -4.257
-8.5 | -0.226 | 0.04987 | -0.061 | -4.532
-8 | -0.202 | 0.04371 | -0.066 | -4.619
-7.5 | -0.188 | 0.02237 | -0.085 | -8.401
-7 | -0.225 | 0.01408 | -0.092 | -15.992
-6.5 | -0.245 | 0.00749 | -0.101 | -32.668
-6 | -0.208 | 0.00671 | -0.102 | -30.936
-5.5 | -0.157 | 0.00633 | -0.102 | -24.834
-5 | -0.1 | 0.00638 | -0.103 | -15.666
-4.5 | -0.039 | 0.0058 | -0.104 | -6.71
-4 | 0.025 | 0.00586 | -0.104 | 4.184
-3.5 | 0.089 | 0.00583 | -0.105 | 15.33
-3 | 0.155 | 0.00534 | -0.105 | 29.102
-2.5 | 0.222 | 0.00381 | -0.106 | 58.238
-2 | 0.288 | 0.0038 | -0.106 | 75.832
-1.5 | 0.355 | 0.00399 | -0.107 | 89.033
-1 | 0.421 | 0.00417 | -0.107 | 100.854
-0.5 | 0.487 | 0.00433 | -0.108 | 112.487
0 | 0.552 | 0.00447 | -0.108 | 123.414
0.5 | 0.618 | 0.00468 | -0.109 | 131.952
1 | 0.684 | 0.00486 | -0.109 | 140.726
1.5 | 0.749 | 0.00515 | -0.11 | 145.538
2 | 0.814 | 0.00548 | -0.11 | 148.527
2.5 | 0.88 | 0.00601 | -0.111 | 146.392
3 | 0.941 | 0.0087 | -0.111 | 108.079
3.5 | 1.001 | 0.00876 | -0.112 | 114.371
4 | 1.059 | 0.00927 | -0.112 | 114.315
4.5 | 1.114 | 0.00981 | -0.112 | 113.527
5 | 1.164 | 0.01043 | -0.113 | 111.591
5.5 | 0.975 | 0.0359 | -0.047 | 27.168
6 | 1.241 | 0.01196 | -0.114 | 103.734
6.5 | 1.219 | 0.01286 | -0.114 | 94.793
7 | 0.858 | 0.04657 | -0.051 | 18.422
7.5 | 0.611 | 0.05539 | -0.048 | 11.036
8 | 0.784 | 0.01559 | -0.115 | 50.261
8.5 | 0.813 | 0.01694 | -0.115 | 47.962
9 | 0.84 | 0.01847 | -0.115 | 45.51
9.5 | 0.865 | 0.0209 | -0.114 | 41.374
10 | 0.746 | 0.06632 | -0.061 | 11.246
10.5 | 0.77 | 0.07943 | -0.056 | 9.69
11 | 0.797 | 0.07371 | -0.059 | 10.807
11.5 | 0.823 | 0.07733 | -0.059 | 10.641
12 | 0.848 | 0.08408 | -0.059 | 10.091
12.5 | 0.928 | 0.06821 | -0.093 | 13.604
13 | 0.944 | 0.07934 | -0.09 | 11.9
13.5 | 0.927 | 0.09736 | -0.062 | 9.527
14 | 0.954 | 0.10144 | -0.063 | 9.399
14.5 | 1.047 | 0.07847 | -0.097 | 13.342
15 | 1.066 | 0.08893 | -0.095 | 11.986
15.5 | 1.033 | 0.11963 | -0.067 | 8.636
16 | 1.083 | 0.11729 | -0.083 | 9.23
16.5 | 1.125 | 0.1146 | -0.09 | 9.817
17 | 1.139 | 0.11936 | -0.085 | 9.541
17.5 | 1.192 | 0.11095 | -0.094 | 10.747
18 | 1.171 | 0.13919 | -0.076 | 8.411
18.5 | 1.225 | 0.13255 | -0.089 | 9.241
19 | 1.221 | 0.15072 | -0.077 | 8.103
19.5 | 1.257 | 0.15208 | -0.082 | 8.266
20 | 1.299 | 0.15177 | -0.089 | 8.558

## 80. Re 5M Mach 0.50 (2)
BIGFOIL.COM POLAR EXPORT
hobiesm
HOBIE SM |  |  |  | Cl Max: | 1.2901 | at alpha= | 7 | deg
XFOIL ncrit=9 |  |  |  | L/D Max: | 143.872 | at alpha= | 2.5 | deg
Re: | 5000000 |  |  | Cd Min: | 0.26676 | at alpha= | -20 | deg
Mach: | 0.5 |  |  | Cl=0 at alpha= | -3.9898 | deg
|  |  |  | @ Cl=0.1, Cd= | 0.0057719
|  |  |  | @ Cl=0.4, Cd= | 0.0052801
|  |  |  | @ Cl=0.6, Cd= | 0.0053439
alpha (deg) | Cl | Cd | Cm | Cl/Cd
-20 | -0.7087 | 0.26676 | 0.0415 | -2.6567
-19.5 | -0.6868 | 0.25837 | 0.0368 | -2.6582
-19 | -0.6649 | 0.25012 | 0.0321 | -2.6583
-18.5 | -0.6434 | 0.24176 | 0.0275 | -2.6613
-18 | -0.6223 | 0.23325 | 0.0231 | -2.668
-17.5 | -0.6021 | 0.22537 | 0.0187 | -2.6716
-17 | -0.5824 | 0.2162 | 0.0145 | -2.6938
-16.5 | -0.562 | 0.20813 | 0.0104 | -2.7002
-16 | -0.5405 | 0.20139 | 0.0065 | -2.6838
-15.5 | -0.5198 | 0.19316 | 0.0026 | -2.691
-15 | -0.5008 | 0.18528 | -0.001 | -2.7029
-14.5 | -0.4837 | 0.1775 | -0.0046 | -2.7251
-14 | -0.4665 | 0.16937 | -0.008 | -2.7543
-13.5 | -0.454 | 0.15978 | -0.0115 | -2.8414
-13 | -0.439 | 0.15177 | -0.0148 | -2.8925
-12.5 | -0.424 | 0.14411 | -0.0178 | -2.9422
-12 | -0.4122 | 0.13581 | -0.0209 | -3.0351
-11.5 | -0.4022 | 0.12744 | -0.0239 | -3.156
-11 | -0.3899 | 0.12011 | -0.0264 | -3.2462
-10.5 | -0.3869 | 0.1111 | -0.0296 | -3.4824
-10 | -0.3813 | 0.10334 | -0.0321 | -3.6898
-9.5 | -0.3595 | 0.09394 | -0.0403 | -3.8269
-9 | -0.3452 | 0.08283 | -0.0504 | -4.1676
-8.5 | -0.2942 | 0.06477 | -0.0821 | -4.5422
-8 | -0.3001 | 0.05512 | -0.0914 | -5.4445
-7 | -0.3259 | 0.03413 | -0.1123 | -9.5488
-6.5 | -0.315 | 0.01903 | -0.1247 | -16.5528
-6 | -0.2748 | 0.0109 | -0.1262 | -25.211
-5.5 | -0.2108 | 0.008 | -0.1239 | -26.35
-5 | -0.1405 | 0.00707 | -0.1219 | -19.8727
-4.5 | -0.0703 | 0.00659 | -0.1203 | -10.6677
-4 | -0.0014 | 0.00608 | -0.119 | -0.23026
-3.5 | 0.067 | 0.00584 | -0.1179 | 11.4726
-3 | 0.1348 | 0.0057 | -0.117 | 23.6491
-2.5 | 0.2009 | 0.00539 | -0.1163 | 37.2727
-2 | 0.267 | 0.00528 | -0.1157 | 50.5682
-1.5 | 0.3332 | 0.00528 | -0.1152 | 63.1061
-1 | 0.3991 | 0.00528 | -0.1148 | 75.5871
-0.5 | 0.4647 | 0.00529 | -0.1144 | 87.845
0 | 0.5303 | 0.0053 | -0.1141 | 100.0566
0.5 | 0.5958 | 0.00534 | -0.1137 | 111.573
1 | 0.661 | 0.0054 | -0.1133 | 122.4074
1.5 | 0.7267 | 0.00549 | -0.1129 | 132.3679
2 | 0.7919 | 0.00562 | -0.1123 | 140.9075
2.5 | 0.8546 | 0.00594 | -0.1111 | 143.8721
3 | 0.914 | 0.00641 | -0.1094 | 142.5897
3.5 | 0.9626 | 0.00729 | -0.1059 | 132.0439
4 | 1.0165 | 0.00813 | -0.1029 | 125.0308
4.5 | 1.0796 | 0.00863 | -0.1009 | 125.0985
5 | 1.1412 | 0.00928 | -0.0982 | 122.9741
5.5 | 1.2019 | 0.01002 | -0.0951 | 119.9501
6 | 1.2561 | 0.01117 | -0.0904 | 112.453
6.5 | 1.2878 | 0.01338 | -0.0822 | 96.2481
7 | 1.2901 | 0.01617 | -0.0698 | 79.7835
7.5 | 1.2838 | 0.02061 | -0.058 | 62.2902
8 | 1.2857 | 0.02645 | -0.0493 | 48.6087
8.5 | 1.2724 | 0.0329 | -0.0421 | 38.6748
9 | 1.2472 | 0.04059 | -0.0379 | 30.7268
9.5 | 1.2169 | 0.04994 | -0.0375 | 24.3672
10 | 1.1832 | 0.06124 | -0.041 | 19.3207
10.5 | 1.1535 | 0.07387 | -0.0474 | 15.6153
11 | 1.1196 | 0.08915 | -0.0568 | 12.5586
11.5 | 1.0937 | 0.10494 | -0.0672 | 10.4221
12 | 1.071 | 0.122 | -0.0783 | 8.7787

## 81. Re 6M Mach 0.00 (1)
BIGFOIL.COM POLAR EXPORT
hobiesm
HOBIE SM |  |  |  | Cl Max: | 1.266 | at alpha= | 9 | deg
JavaFoil+Calcfoil stall+Eppler ext transition |  |  |  | L/D Max: | 234.957 | at alpha= | 2.5 | deg
Re: | 6000000 |  |  | Cd Min: | 0.00224 | at alpha= | -2.5 | deg
Mach: | 0 |  |  | Cl=0 at alpha= | -4.1964 | deg
|  |  |  | @ Cl=0.1, Cd= | 0.0023293
|  |  |  | @ Cl=0.4, Cd= | 0.0024384
|  |  |  | @ Cl=0.6, Cd= | 0.0027481
alpha (deg) | Cl | Cd | Cm | Cl/Cd
-14.5 | -0.429 | 0.09966 | -0.043 | -4.307
-14 | -0.441 | 0.09397 | -0.043 | -4.692
-13.5 | -0.451 | 0.08863 | -0.044 | -5.087
-13 | -0.46 | 0.08149 | -0.047 | -5.639
-12.5 | -0.465 | 0.07655 | -0.048 | -6.071
-12 | -0.465 | 0.07316 | -0.047 | -6.355
-11.5 | -0.469 | 0.06121 | -0.054 | -7.659
-11 | -0.462 | 0.05752 | -0.055 | -8.034
-10.5 | -0.469 | 0.03804 | -0.066 | -12.337
-10 | -0.469 | 0.02554 | -0.072 | -18.349
-9.5 | -0.49 | 0.00906 | -0.083 | -54.043
-9 | -0.468 | 0.00754 | -0.085 | -62.043
-8.5 | -0.434 | 0.00706 | -0.086 | -61.5
-8 | -0.392 | 0.00654 | -0.086 | -59.966
-7.5 | -0.347 | 0.00642 | -0.087 | -54.024
-7 | -0.299 | 0.00619 | -0.087 | -48.258
-6.5 | -0.249 | 0.00507 | -0.088 | -49.099
-6 | -0.197 | 0.00487 | -0.088 | -40.487
-5.5 | -0.144 | 0.00413 | -0.089 | -34.855
-5 | -0.09 | 0.00577 | -0.089 | -15.56
-4.5 | -0.034 | 0.00438 | -0.09 | -7.867
-4 | 0.022 | 0.00227 | -0.09 | 9.499
-3.5 | 0.078 | 0.00231 | -0.091 | 33.873
-3 | 0.135 | 0.00236 | -0.091 | 57.364
-2.5 | 0.193 | 0.00224 | -0.092 | 86.111
-2 | 0.25 | 0.00397 | -0.092 | 62.997
-1.5 | 0.308 | 0.00239 | -0.093 | 128.685
-1 | 0.365 | 0.00242 | -0.093 | 151.119
-0.5 | 0.422 | 0.00245 | -0.093 | 172.674
0 | 0.479 | 0.00251 | -0.094 | 190.724
0.5 | 0.536 | 0.00261 | -0.094 | 205.014
1 | 0.593 | 0.00271 | -0.095 | 219.064
1.5 | 0.65 | 0.00302 | -0.095 | 215.073
2 | 0.707 | 0.00314 | -0.096 | 225.043
2.5 | 0.764 | 0.00325 | -0.096 | 234.957
3 | 0.819 | 0.00722 | -0.096 | 113.466
3.5 | 0.874 | 0.00387 | -0.097 | 225.782
4 | 0.927 | 0.00723 | -0.097 | 128.239
4.5 | 0.98 | 0.00751 | -0.098 | 130.457
5 | 1.032 | 0.00788 | -0.098 | 130.901
5.5 | 1.081 | 0.00867 | -0.098 | 124.669
6 | 1.13 | 0.00907 | -0.099 | 124.548
6.5 | 1.169 | 0.0096 | -0.099 | 121.764
7 | 1.203 | 0.01006 | -0.1 | 119.527
7.5 | 1.23 | 0.01047 | -0.1 | 117.451
8 | 1.249 | 0.01117 | -0.1 | 111.817
8.5 | 1.262 | 0.01192 | -0.101 | 105.842
9 | 1.266 | 0.01266 | -0.101 | 99.984
9.5 | 1.262 | 0.0133 | -0.101 | 94.916
10 | 1.25 | 0.01421 | -0.102 | 87.962
10.5 | 1.229 | 0.01519 | -0.102 | 80.904
11 | 1.201 | 0.01603 | -0.102 | 74.923
11.5 | 1.163 | 0.01734 | -0.101 | 67.056
12 | 1.115 | 0.01946 | -0.1 | 57.274
12.5 | 1.069 | 0.02103 | -0.1 | 50.804
13 | 0.859 | 0.08532 | -0.053 | 10.072
13.5 | 0.82 | 0.09236 | -0.05 | 8.879
14 | 0.785 | 0.09428 | -0.055 | 8.327

## 82. Re 6M Mach 0.00 (2)
BIGFOIL.COM POLAR EXPORT
hobiesm
HOBIE SM |  |  |  | Cl Max: | 1.775 | at alpha= | 16.5 | deg
XFOIL ncrit=9 |  |  |  | L/D Max: | 133.585 | at alpha= | 3 | deg
Re: | 6000000 |  |  | Cd Min: | 0.11015 | at alpha= | -15.5 | deg
Mach: | 0 |  |  | Cl=0 at alpha= | -4.0912 | deg
|  |  |  | @ Cl=0.1, Cd= | 0.0051934
|  |  |  | @ Cl=0.4, Cd= | 0.0049205
|  |  |  | @ Cl=0.6, Cd= | 0.0050517
alpha (deg) | Cl | Cd | Cm | Cl/Cd
-15.5 | -0.7612 | 0.11015 | -0.0231 | -6.9106
-15 | -1.1686 | 0.02527 | -0.0923 | -46.2446
-14.5 | -1.1434 | 0.02147 | -0.092 | -53.2557
-14 | -1.1103 | 0.01897 | -0.0907 | -58.5293
-13.5 | -1.0581 | 0.01669 | -0.0926 | -63.3972
-13 | -1.0012 | 0.01491 | -0.0947 | -67.1496
-12.5 | -0.9424 | 0.01346 | -0.0967 | -70.0149
-12 | -0.8819 | 0.01222 | -0.0988 | -72.1686
-11.5 | -0.8263 | 0.01125 | -0.0995 | -73.4489
-10.5 | -0.6986 | 0.00979 | -0.1041 | -71.3585
-10 | -0.6463 | 0.00903 | -0.1037 | -71.5725
-9.5 | -0.5954 | 0.00851 | -0.1028 | -69.9647
-9 | -0.5423 | 0.00808 | -0.1024 | -67.1163
-8 | -0.4341 | 0.00728 | -0.1018 | -59.6291
-7.5 | -0.3791 | 0.00698 | -0.1016 | -54.3123
-7 | -0.3237 | 0.00677 | -0.1015 | -47.8139
-6.5 | -0.2685 | 0.00642 | -0.1013 | -41.8224
-6 | -0.2131 | 0.00615 | -0.1012 | -34.6504
-5.5 | -0.1573 | 0.00597 | -0.1011 | -26.3484
-5 | -0.1014 | 0.00584 | -0.101 | -17.363
-4.5 | -0.0457 | 0.00562 | -0.1009 | -8.1317
-4 | 0.0102 | 0.00546 | -0.1007 | 1.8681
-3.5 | 0.066 | 0.00536 | -0.1006 | 12.3134
-3 | 0.1211 | 0.00509 | -0.1004 | 23.7917
-2.5 | 0.1765 | 0.00496 | -0.1003 | 35.5847
-2 | 0.2322 | 0.00495 | -0.1001 | 46.9091
-1.5 | 0.2878 | 0.00495 | -0.1 | 58.1414
-1 | 0.3433 | 0.00493 | -0.0999 | 69.6349
-0.5 | 0.3987 | 0.00492 | -0.0997 | 81.0366
0 | 0.4542 | 0.00494 | -0.0996 | 91.9433
0.5 | 0.5097 | 0.00497 | -0.0995 | 102.5553
1.5 | 0.6203 | 0.00507 | -0.0992 | 122.3471
2 | 0.6751 | 0.00518 | -0.099 | 130.3282
2.5 | 0.7279 | 0.00546 | -0.0985 | 133.315
3 | 0.7788 | 0.00583 | -0.0977 | 133.5849
3.5 | 0.8263 | 0.00626 | -0.0964 | 131.9968
5.5 | 1.0296 | 0.00812 | -0.0931 | 126.798
6 | 1.0819 | 0.00847 | -0.0925 | 127.7332
6.5 | 1.1336 | 0.00887 | -0.0919 | 127.8016
7 | 1.1839 | 0.00939 | -0.0909 | 126.0809
7.5 | 1.2347 | 0.00981 | -0.0902 | 125.8614
8 | 1.2845 | 0.01031 | -0.0893 | 124.5878
8.5 | 1.3332 | 0.01086 | -0.0882 | 122.7624
9 | 1.381 | 0.01146 | -0.087 | 120.5061
9.5 | 1.427 | 0.01217 | -0.0855 | 117.2555
10 | 1.4694 | 0.01315 | -0.0835 | 111.7414
10.5 | 1.5154 | 0.01371 | -0.0821 | 110.5325
11 | 1.5592 | 0.01438 | -0.0805 | 108.4284
11.5 | 1.6001 | 0.01518 | -0.0783 | 105.4084
12 | 1.6386 | 0.01605 | -0.0758 | 102.0935
12.5 | 1.6728 | 0.01704 | -0.0727 | 98.169
13 | 1.6951 | 0.01809 | -0.0673 | 93.7037
13.5 | 1.7142 | 0.01932 | -0.0619 | 88.7267
14 | 1.731 | 0.02086 | -0.0568 | 82.9818
14.5 | 1.7452 | 0.02275 | -0.052 | 76.7121
15 | 1.7538 | 0.0253 | -0.0475 | 69.3202
15.5 | 1.7643 | 0.02804 | -0.0439 | 62.9208
16 | 1.7705 | 0.03144 | -0.0409 | 56.3136
16.5 | 1.775 | 0.03535 | -0.0386 | 50.2122
17 | 1.7692 | 0.0407 | -0.0368 | 43.4693
17.5 | 1.7566 | 0.04746 | -0.0362 | 37.0122
18 | 1.7489 | 0.0543 | -0.0368 | 32.2081
18.5 | 1.7361 | 0.06244 | -0.0386 | 27.8043
19 | 1.698 | 0.0753 | -0.0429 | 22.5498
19.5 | 1.6805 | 0.08572 | -0.0472 | 19.6045
20 | 1.6413 | 0.10073 | -0.0544 | 16.2941

## 83. Re 6M Mach 0.10 (1)
BIGFOIL.COM POLAR EXPORT
hobiesm
HOBIE SM |  |  |  | Cl Max: | 1.261 | at alpha= | 9 | deg
JavaFoil+Calcfoil stall+Eppler ext transition |  |  |  | L/D Max: | 236.906 | at alpha= | 2.5 | deg
Re: | 6000000 |  |  | Cd Min: | 0.00226 | at alpha= | -2.5 | deg
Mach: | 0.1 |  |  | Cl=0 at alpha= | -4.193 | deg
|  |  |  | @ Cl=0.1, Cd= | 0.0022884
|  |  |  | @ Cl=0.4, Cd= | 0.0024321
|  |  |  | @ Cl=0.6, Cd= | 0.0027125
alpha (deg) | Cl | Cd | Cm | Cl/Cd
-14.5 | -0.403 | 0.10062 | -0.042 | -4.004
-14 | -0.417 | 0.09424 | -0.043 | -4.43
-13.5 | -0.43 | 0.08937 | -0.044 | -4.816
-13 | -0.441 | 0.08425 | -0.044 | -5.234
-12.5 | -0.451 | 0.07566 | -0.049 | -5.963
-12 | -0.453 | 0.07409 | -0.046 | -6.112
-11.5 | -0.457 | 0.06424 | -0.052 | -7.117
-11 | -0.452 | 0.06158 | -0.052 | -7.338
-10.5 | -0.459 | 0.043 | -0.064 | -10.663
-10 | -0.458 | 0.03002 | -0.07 | -15.271
-9.5 | -0.478 | 0.01082 | -0.082 | -44.206
-9 | -0.467 | 0.00765 | -0.086 | -60.978
-8.5 | -0.434 | 0.00709 | -0.086 | -61.207
-8 | -0.393 | 0.00655 | -0.087 | -59.957
-7.5 | -0.347 | 0.00647 | -0.087 | -53.684
-7 | -0.3 | 0.00622 | -0.088 | -48.128
-6.5 | -0.25 | 0.00502 | -0.088 | -49.743
-6 | -0.198 | 0.00483 | -0.089 | -40.932
-5.5 | -0.145 | 0.00515 | -0.089 | -28.093
-5 | -0.09 | 0.00455 | -0.09 | -19.827
-4.5 | -0.035 | 0.00434 | -0.09 | -7.984
-4 | 0.022 | 0.00227 | -0.091 | 9.524
-3.5 | 0.079 | 0.00227 | -0.091 | 34.601
-3 | 0.136 | 0.00232 | -0.092 | 58.558
-2.5 | 0.193 | 0.00226 | -0.092 | 85.511
-2 | 0.251 | 0.00396 | -0.092 | 63.448
-1.5 | 0.309 | 0.00236 | -0.093 | 131.1
-1 | 0.367 | 0.00238 | -0.093 | 153.901
-0.5 | 0.424 | 0.00247 | -0.094 | 172.005
0 | 0.481 | 0.00251 | -0.094 | 192.114
0.5 | 0.539 | 0.00259 | -0.095 | 207.869
1 | 0.596 | 0.00269 | -0.095 | 221.949
1.5 | 0.653 | 0.00301 | -0.096 | 217.407
2 | 0.711 | 0.0031 | -0.096 | 229.145
2.5 | 0.768 | 0.00324 | -0.097 | 236.906
3 | 0.823 | 0.0072 | -0.097 | 114.241
3.5 | 0.878 | 0.00697 | -0.097 | 125.923
4 | 0.932 | 0.00724 | -0.098 | 128.74
4.5 | 0.985 | 0.0076 | -0.098 | 129.577
5 | 1.036 | 0.00785 | -0.099 | 131.988
5.5 | 1.086 | 0.00875 | -0.099 | 124.103
6 | 1.134 | 0.00912 | -0.099 | 124.384
6.5 | 1.173 | 0.00965 | -0.1 | 121.594
7 | 1.206 | 0.01016 | -0.1 | 118.644
7.5 | 1.232 | 0.01058 | -0.1 | 116.466
8 | 1.25 | 0.01131 | -0.101 | 110.542
8.5 | 1.26 | 0.01205 | -0.101 | 104.567
9 | 1.261 | 0.01284 | -0.101 | 98.256
9.5 | 1.254 | 0.01353 | -0.102 | 92.717
10 | 1.238 | 0.01434 | -0.102 | 86.326
10.5 | 1.212 | 0.01532 | -0.102 | 79.121
11 | 1.178 | 0.01637 | -0.102 | 71.964
11.5 | 1.131 | 0.01804 | -0.101 | 62.667
12 | 1.079 | 0.01976 | -0.101 | 54.607
12.5 | 0.961 | 0.03777 | -0.091 | 25.445
13 | 0.82 | 0.08792 | -0.049 | 9.324
13.5 | 0.778 | 0.09337 | -0.049 | 8.329
14 | 0.735 | 0.09845 | -0.049 | 7.468

## 84. Re 6M Mach 0.10 (2)
BIGFOIL.COM POLAR EXPORT
hobiesm
HOBIE SM |  |  |  | Cl Max: | 1.737 | at alpha= | 16 | deg
XFOIL ncrit=9 |  |  |  | L/D Max: | 133.88 | at alpha= | 3 | deg
Re: | 6000000 |  |  | Cd Min: | 0.16973 | at alpha= | -15.5 | deg
Mach: | 0.1 |  |  | Cl=0 at alpha= | -4.0881 | deg
|  |  |  | @ Cl=0.1, Cd= | 0.0052212
|  |  |  | @ Cl=0.4, Cd= | 0.0049203
|  |  |  | @ Cl=0.6, Cd= | 0.0050544
alpha (deg) | Cl | Cd | Cm | Cl/Cd
-15.5 | -0.5344 | 0.16973 | 0.0022 | -3.1485
-15 | -0.7477 | 0.10592 | -0.026 | -7.0591
-14.5 | -1.1241 | 0.02811 | -0.092 | -39.9893
-14 | -1.1064 | 0.02263 | -0.0928 | -48.8909
-13.5 | -1.0675 | 0.01908 | -0.0937 | -55.9486
-13 | -1.0115 | 0.01649 | -0.0963 | -61.3402
-12.5 | -0.9527 | 0.01458 | -0.0984 | -65.3429
-12 | -0.8919 | 0.01303 | -0.1005 | -68.4497
-11.5 | -0.8354 | 0.01182 | -0.1012 | -70.6768
-10.5 | -0.706 | 0.01003 | -0.1056 | -70.3888
-10 | -0.6524 | 0.00937 | -0.1051 | -69.6265
-9 | -0.5477 | 0.00821 | -0.1035 | -66.7113
-8.5 | -0.4931 | 0.00785 | -0.1031 | -62.8153
-8 | -0.4382 | 0.00737 | -0.1028 | -59.4573
-7.5 | -0.3828 | 0.00704 | -0.1025 | -54.375
-7 | -0.3268 | 0.00681 | -0.1023 | -47.9883
-6.5 | -0.271 | 0.00647 | -0.1021 | -41.8856
-6 | -0.2151 | 0.00618 | -0.1019 | -34.8058
-5.5 | -0.1589 | 0.00599 | -0.1018 | -26.5275
-5 | -0.1026 | 0.00585 | -0.1016 | -17.5385
-4.5 | -0.0463 | 0.00564 | -0.1015 | -8.2092
-4 | 0.0099 | 0.00548 | -0.1013 | 1.8066
-3.5 | 0.0661 | 0.00538 | -0.1012 | 12.2862
-3 | 0.1216 | 0.00512 | -0.101 | 23.75
-2.5 | 0.1773 | 0.00497 | -0.1008 | 35.674
-2 | 0.2333 | 0.00495 | -0.1006 | 47.1313
-1.5 | 0.2893 | 0.00496 | -0.1005 | 58.3266
-1 | 0.3451 | 0.00494 | -0.1004 | 69.8583
-0.5 | 0.4009 | 0.00492 | -0.1002 | 81.4837
0 | 0.4566 | 0.00495 | -0.1001 | 92.2424
0.5 | 0.5124 | 0.00498 | -0.0999 | 102.8916
1 | 0.5681 | 0.00502 | -0.0998 | 113.1673
1.5 | 0.6238 | 0.00508 | -0.0997 | 122.7953
2 | 0.6788 | 0.0052 | -0.0994 | 130.5385
2.5 | 0.732 | 0.00547 | -0.0989 | 133.8208
3 | 0.7832 | 0.00585 | -0.0981 | 133.8803
3.5 | 0.8309 | 0.00629 | -0.0968 | 132.0986
5 | 0.9829 | 0.00777 | -0.094 | 126.4994
5.5 | 1.0354 | 0.00817 | -0.0933 | 126.7319
6 | 1.0882 | 0.00851 | -0.0927 | 127.8731
6.5 | 1.1401 | 0.00894 | -0.0919 | 127.528
7 | 1.1909 | 0.00946 | -0.091 | 125.8879
7.5 | 1.242 | 0.0099 | -0.0901 | 125.4545
8 | 1.292 | 0.01042 | -0.0891 | 123.9923
8.5 | 1.341 | 0.011 | -0.0878 | 121.9091
9 | 1.3889 | 0.01163 | -0.0865 | 119.4239
9.5 | 1.4326 | 0.0126 | -0.0844 | 113.6984
10 | 1.478 | 0.01333 | -0.0827 | 110.8777
10.5 | 1.5237 | 0.01395 | -0.0811 | 109.2258
11 | 1.5666 | 0.01472 | -0.079 | 106.4266
11.5 | 1.6059 | 0.01566 | -0.0764 | 102.5479
12 | 1.6416 | 0.01669 | -0.0732 | 98.3583
12.5 | 1.6667 | 0.01783 | -0.0681 | 93.4773
13 | 1.6851 | 0.0191 | -0.0622 | 88.2251
13.5 | 1.7015 | 0.02067 | -0.0567 | 82.3174
14 | 1.7147 | 0.02267 | -0.0515 | 75.6374
14.5 | 1.726 | 0.02507 | -0.047 | 68.8472
15 | 1.7294 | 0.02843 | -0.0427 | 60.8301
15.5 | 1.7368 | 0.03185 | -0.0397 | 54.5306
16 | 1.737 | 0.03633 | -0.0372 | 47.8117
16.5 | 1.7359 | 0.04138 | -0.0357 | 41.9502
17 | 1.7226 | 0.04839 | -0.0353 | 35.5983
17.5 | 1.703 | 0.05705 | -0.0364 | 29.851
18 | 1.6886 | 0.06582 | -0.0387 | 25.6548
18.5 | 1.6662 | 0.07657 | -0.0425 | 21.7605
19 | 1.6203 | 0.09226 | -0.0496 | 17.5623
19.5 | 1.5941 | 0.10546 | -0.0563 | 15.1157
20 | 1.5492 | 0.12311 | -0.0662 | 12.5839

## 85. Re 6M Mach 0.25 (1)
BIGFOIL.COM POLAR EXPORT
hobiesm
HOBIE SM |  |  |  | Cl Max: | 1.246 | at alpha= | 8 | deg
JavaFoil+Calcfoil stall+Eppler ext transition |  |  |  | L/D Max: | 259.838 | at alpha= | 2.5 | deg
Re: | 6000000 |  |  | Cd Min: | 0.0022 | at alpha= | -2.5 | deg
Mach: | 0.25 |  |  | Cl=0 at alpha= | -4.193 | deg
|  |  |  | @ Cl=0.1, Cd= | 0.0022561
|  |  |  | @ Cl=0.4, Cd= | 0.0035022
|  |  |  | @ Cl=0.6, Cd= | 0.09124
alpha (deg) | Cl | Cd | Cm | Cl/Cd
-13.5 | -0.243 | 0.09683 | -0.042 | -2.512
-13 | -0.285 | 0.0901 | -0.043 | -3.16
-12.5 | -0.32 | 0.08684 | -0.042 | -3.687
-12 | -0.35 | 0.08017 | -0.043 | -4.367
-11.5 | -0.374 | 0.07361 | -0.045 | -5.078
-11 | -0.391 | 0.0675 | -0.048 | -5.785
-10.5 | -0.402 | 0.05925 | -0.053 | -6.781
-10 | -0.403 | 0.05395 | -0.055 | -7.468
-9.5 | -0.407 | 0.03974 | -0.066 | -10.239
-9 | -0.411 | 0.02314 | -0.076 | -17.77
-8.5 | -0.429 | 0.00797 | -0.088 | -53.873
-8 | -0.393 | 0.00706 | -0.089 | -55.766
-7.5 | -0.35 | 0.00689 | -0.09 | -50.777
-7 | -0.303 | 0.00643 | -0.09 | -47.165
-6.5 | -0.254 | 0.00604 | -0.091 | -42.017
-6 | -0.202 | 0.0059 | -0.091 | -34.186
-5.5 | -0.148 | 0.00531 | -0.092 | -27.847
-5 | -0.092 | 0.0045 | -0.092 | -20.521
-4.5 | -0.035 | 0.0044 | -0.093 | -8.07
-4 | 0.022 | 0.00421 | -0.093 | 5.274
-3.5 | 0.081 | 0.00224 | -0.094 | 35.966
-3 | 0.14 | 0.00229 | -0.094 | 60.873
-2.5 | 0.199 | 0.0022 | -0.095 | 90.46
-2 | 0.258 | 0.00395 | -0.095 | 65.343
-1.5 | 0.318 | 0.00229 | -0.096 | 138.477
-1 | 0.377 | 0.0042 | -0.096 | 89.758
-0.5 | 0.436 | 0.00241 | -0.096 | 180.721
0 | 0.495 | 0.00247 | -0.097 | 199.902
0.5 | 0.554 | 0.00258 | -0.097 | 214.697
1 | 0.612 | 0.00481 | -0.098 | 127.353
1.5 | 0.671 | 0.00278 | -0.098 | 241.735
2 | 0.73 | 0.00309 | -0.099 | 236.105
2.5 | 0.788 | 0.00303 | -0.099 | 259.838
3 | 0.845 | 0.00738 | -0.1 | 114.473
3.5 | 0.901 | 0.00702 | -0.1 | 128.366
4 | 0.956 | 0.00745 | -0.1 | 128.4
4.5 | 1.01 | 0.00803 | -0.101 | 125.783
5 | 1.062 | 0.00859 | -0.101 | 123.592
5.5 | 1.112 | 0.00902 | -0.102 | 123.228
6 | 1.16 | 0.00949 | -0.102 | 122.15
6.5 | 1.195 | 0.00998 | -0.102 | 119.777
7 | 1.223 | 0.01064 | -0.103 | 114.892
7.5 | 1.24 | 0.01124 | -0.103 | 110.316
8 | 1.246 | 0.01208 | -0.103 | 103.108
8.5 | 1.239 | 0.01292 | -0.104 | 95.873
9 | 1.218 | 0.01388 | -0.104 | 87.731
9.5 | 1.181 | 0.01477 | -0.104 | 79.946
10 | 1.125 | 0.01598 | -0.104 | 70.418
10.5 | 0.87 | 0.06538 | -0.055 | 13.312
11 | 0.805 | 0.07151 | -0.049 | 11.256
11.5 | 0.733 | 0.07651 | -0.048 | 9.578
12 | 0.653 | 0.08267 | -0.048 | 7.902
12.5 | 0.568 | 0.08611 | -0.05 | 6.595
13 | 0.477 | 0.09124 | -0.051 | 5.226

## 86. Re 6M Mach 0.25 (2)
BIGFOIL.COM POLAR EXPORT
hobiesm
HOBIE SM |  |  |  | Cl Max: | 1.5321 | at alpha= | 11 | deg
XFOIL ncrit=9 |  |  |  | L/D Max: | 136.209 | at alpha= | 2.5 | deg
Re: | 6000000 |  |  | Cd Min: | 0.21792 | at alpha= | -18 | deg
Mach: | 0.25 |  |  | Cl=0 at alpha= | -4.0702 | deg
|  |  |  | @ Cl=0.1, Cd= | 0.0053104
|  |  |  | @ Cl=0.4, Cd= | 0.0049744
|  |  |  | @ Cl=0.6, Cd= | 0.0050804
alpha (deg) | Cl | Cd | Cm | Cl/Cd
-20 | -0.4794 | 0.21216 | 0.0235 | -2.2596
-19.5 | -0.4652 | 0.20577 | 0.0195 | -2.2608
-19 | -0.4514 | 0.19936 | 0.0155 | -2.2642
-18.5 | -0.4379 | 0.193 | 0.0115 | -2.2689
-18 | -0.5929 | 0.21792 | 0.0207 | -2.7207
-17.5 | -0.5769 | 0.21008 | 0.017 | -2.7461
-17 | -0.5624 | 0.20135 | 0.0134 | -2.7931
-15.5 | -0.5174 | 0.17942 | 0.0033 | -2.8837
-14.5 | -0.5033 | 0.15961 | -0.0039 | -3.1533
-14 | -0.4884 | 0.15329 | -0.0068 | -3.1861
-13.5 | -0.4807 | 0.14469 | -0.0101 | -3.3223
-13 | -0.6088 | 0.10433 | -0.028 | -5.8353
-12.5 | -0.6689 | 0.08548 | -0.0396 | -7.8252
-12 | -0.7317 | 0.06864 | -0.0514 | -10.66
-11.5 | -0.8057 | 0.0499 | -0.071 | -16.1463
-11 | -0.8069 | 0.01972 | -0.108 | -40.9178
-10.5 | -0.7418 | 0.01416 | -0.1139 | -52.387
-10 | -0.6858 | 0.01185 | -0.1137 | -57.8734
-9.5 | -0.6333 | 0.01055 | -0.1118 | -60.0284
-9 | -0.5775 | 0.00951 | -0.1105 | -60.7256
-8.5 | -0.5205 | 0.00857 | -0.1094 | -60.7351
-8 | -0.4619 | 0.00801 | -0.1085 | -57.6654
-7.5 | -0.4034 | 0.00745 | -0.1077 | -54.1477
-7 | -0.3445 | 0.00706 | -0.107 | -48.796
-6.5 | -0.2853 | 0.00679 | -0.1065 | -42.0177
-6 | -0.2267 | 0.00639 | -0.1059 | -35.4773
-5.5 | -0.1678 | 0.00613 | -0.1055 | -27.3736
-5 | -0.1089 | 0.00593 | -0.1051 | -18.3642
-4.5 | -0.0502 | 0.00573 | -0.1048 | -8.7609
-4 | 0.0082 | 0.00555 | -0.1045 | 1.4775
-3.5 | 0.0666 | 0.00542 | -0.1042 | 12.2878
-3 | 0.1245 | 0.00523 | -0.1039 | 23.805
-2.5 | 0.1818 | 0.00501 | -0.1036 | 36.2874
-2 | 0.2397 | 0.00498 | -0.1034 | 48.1325
-1.5 | 0.2974 | 0.005 | -0.1032 | 59.48
-1 | 0.3551 | 0.00499 | -0.103 | 71.1623
-0.5 | 0.4128 | 0.00497 | -0.1029 | 83.0584
0 | 0.4704 | 0.00499 | -0.1027 | 94.2685
0.5 | 0.5278 | 0.00503 | -0.1025 | 104.9304
1 | 0.5854 | 0.00506 | -0.1024 | 115.6917
1.5 | 0.6427 | 0.00514 | -0.1022 | 125.0389
2 | 0.6996 | 0.00527 | -0.1019 | 132.7514
2.5 | 0.7546 | 0.00554 | -0.1013 | 136.2094
3 | 0.8072 | 0.00597 | -0.1003 | 135.2094
3.5 | 0.856 | 0.00651 | -0.0988 | 131.49
4 | 0.9031 | 0.0072 | -0.0969 | 125.4306
4.5 | 0.9583 | 0.00757 | -0.0961 | 126.5918
5 | 1.0134 | 0.00795 | -0.0953 | 127.4717
5.5 | 1.0681 | 0.00837 | -0.0944 | 127.6105
6 | 1.1227 | 0.00878 | -0.0934 | 127.8702
6.5 | 1.1757 | 0.00936 | -0.092 | 125.609
7 | 1.2291 | 0.00986 | -0.0907 | 124.6552
7.5 | 1.2812 | 0.01047 | -0.0891 | 122.3687
8 | 1.3323 | 0.01114 | -0.0873 | 119.5961
8.5 | 1.3816 | 0.01193 | -0.0851 | 115.8089
9 | 1.4224 | 0.01334 | -0.0815 | 106.6267
9.5 | 1.4672 | 0.01432 | -0.0786 | 102.4581
10 | 1.5049 | 0.01567 | -0.0745 | 96.037
10.5 | 1.5311 | 0.01745 | -0.0687 | 87.7421
11 | 1.5321 | 0.01982 | -0.059 | 77.3007
11.5 | 1.5314 | 0.02288 | -0.0508 | 66.9318
12 | 1.5221 | 0.02727 | -0.0436 | 55.8159
12.5 | 1.4955 | 0.03409 | -0.0375 | 43.8692
13 | 1.4678 | 0.04197 | -0.0342 | 34.9726
13.5 | 1.4374 | 0.05122 | -0.0336 | 28.0633
14 | 1.3921 | 0.06391 | -0.0365 | 21.7822
14.5 | 1.3524 | 0.07782 | -0.0423 | 17.3786
15 | 1.2988 | 0.09635 | -0.0525 | 13.48
15.5 | 1.2743 | 0.11128 | -0.0615 | 11.4513
16 | 1.2445 | 0.12869 | -0.0725 | 9.6705

## 87. Re 6M Mach 0.50 (1)
BIGFOIL.COM POLAR EXPORT
hobiesm
HOBIE SM |  |  |  | Cl Max: | 1.306 | at alpha= | 20 | deg
JavaFoil+Calcfoil stall+Eppler ext transition |  |  |  | L/D Max: | 152.843 | at alpha= | 2.5 | deg
Re: | 6000000 |  |  | Cd Min: | 0.00377 | at alpha= | -2.5 | deg
Mach: | 0.5 |  |  | Cl=0 at alpha= | -4.1953 | deg
|  |  |  | @ Cl=0.1, Cd= | 0.0056583
|  |  |  | @ Cl=0.4, Cd= | 0.0042395
|  |  |  | @ Cl=0.6, Cd= | 0.0045445
alpha (deg) | Cl | Cd | Cm | Cl/Cd
-20 | -0.804 | 0.15308 | -0.052 | -5.25
-19.5 | -0.78 | 0.15203 | -0.053 | -5.127
-19 | -0.755 | 0.14603 | -0.053 | -5.172
-18.5 | -0.729 | 0.1416 | -0.052 | -5.152
-18 | -0.704 | 0.13685 | -0.052 | -5.146
-17.5 | -0.68 | 0.13247 | -0.052 | -5.13
-17 | -0.656 | 0.13079 | -0.053 | -5.015
-16.5 | -0.631 | 0.12299 | -0.053 | -5.13
-16 | -0.605 | 0.11744 | -0.052 | -5.149
-15.5 | -0.579 | 0.11296 | -0.051 | -5.127
-15 | -0.554 | 0.10971 | -0.051 | -5.052
-14.5 | -0.53 | 0.10771 | -0.053 | -4.923
-14 | -0.504 | 0.10078 | -0.051 | -5
-13.5 | -0.479 | 0.09206 | -0.051 | -5.199
-13 | -0.453 | 0.08723 | -0.051 | -5.197
-12.5 | -0.428 | 0.08093 | -0.051 | -5.288
-12 | -0.402 | 0.0869 | -0.05 | -4.629
-11.5 | -0.377 | 0.07885 | -0.05 | -4.777
-11 | -0.351 | 0.07474 | -0.05 | -4.7
-10.5 | -0.326 | 0.0686 | -0.052 | -4.757
-10 | -0.303 | 0.06017 | -0.057 | -5.028
-9.5 | -0.274 | 0.06716 | -0.047 | -4.078
-9 | -0.249 | 0.05809 | -0.052 | -4.293
-8.5 | -0.227 | 0.04867 | -0.062 | -4.657
-8 | -0.203 | 0.04186 | -0.068 | -4.845
-7.5 | -0.19 | 0.02031 | -0.086 | -9.336
-7 | -0.234 | 0.00947 | -0.097 | -24.754
-6.5 | -0.245 | 0.00723 | -0.101 | -33.937
-6 | -0.208 | 0.00659 | -0.102 | -31.536
-5.5 | -0.157 | 0.00652 | -0.102 | -24.124
-5 | -0.1 | 0.0063 | -0.103 | -15.864
-4.5 | -0.039 | 0.00575 | -0.104 | -6.767
-4 | 0.025 | 0.00576 | -0.104 | 4.26
-3.5 | 0.089 | 0.00573 | -0.105 | 15.613
-3 | 0.155 | 0.0053 | -0.105 | 29.277
-2.5 | 0.222 | 0.00377 | -0.106 | 58.849
-2 | 0.288 | 0.004 | -0.106 | 72.046
-1.5 | 0.355 | 0.00411 | -0.107 | 86.443
-1 | 0.421 | 0.0043 | -0.107 | 97.855
-0.5 | 0.487 | 0.00444 | -0.108 | 109.615
0 | 0.552 | 0.00445 | -0.108 | 124.181
0.5 | 0.618 | 0.00458 | -0.109 | 134.861
1 | 0.684 | 0.00506 | -0.109 | 135.138
1.5 | 0.749 | 0.00516 | -0.11 | 145.239
2 | 0.814 | 0.00541 | -0.11 | 150.575
2.5 | 0.88 | 0.00575 | -0.111 | 152.843
3 | 0.941 | 0.00847 | -0.111 | 111.078
3.5 | 1.002 | 0.00852 | -0.112 | 117.599
4 | 1.06 | 0.00901 | -0.112 | 117.635
4.5 | 1.114 | 0.00954 | -0.112 | 116.858
5 | 1.164 | 0.01011 | -0.113 | 115.215
5.5 | 0.976 | 0.03569 | -0.047 | 27.331
6 | 1.241 | 0.01159 | -0.114 | 107.124
6.5 | 1.219 | 0.01246 | -0.114 | 97.905
7 | 0.859 | 0.04581 | -0.053 | 18.742
7.5 | 0.611 | 0.05445 | -0.048 | 11.227
8 | 0.785 | 0.0151 | -0.115 | 51.965
8.5 | 0.814 | 0.01636 | -0.115 | 49.749
9 | 0.842 | 0.01785 | -0.115 | 47.186
9.5 | 0.866 | 0.02034 | -0.114 | 42.575
10 | 0.863 | 0.0277 | -0.109 | 31.148
10.5 | 0.77 | 0.07711 | -0.056 | 9.982
11 | 0.799 | 0.07169 | -0.062 | 11.139
11.5 | 0.957 | 0.03074 | -0.111 | 31.124
12 | 0.85 | 0.08425 | -0.062 | 10.094
12.5 | 0.951 | 0.05801 | -0.099 | 16.389
13 | 0.969 | 0.06678 | -0.097 | 14.504
13.5 | 0.93 | 0.09274 | -0.066 | 10.031
14 | 1.012 | 0.07539 | -0.094 | 13.416
14.5 | 1.069 | 0.06682 | -0.102 | 16
15 | 1.089 | 0.07559 | -0.1 | 14.4
15.5 | 1.033 | 0.1169 | -0.067 | 8.84
16 | 1.105 | 0.10217 | -0.091 | 10.816
16.5 | 1.137 | 0.10606 | -0.093 | 10.716
17 | 1.185 | 0.0914 | -0.099 | 12.969
17.5 | 1.206 | 0.10176 | -0.098 | 11.847
18 | 1.18 | 0.13389 | -0.081 | 8.815
18.5 | 1.241 | 0.11943 | -0.094 | 10.393
19 | 1.222 | 0.14687 | -0.077 | 8.318
19.5 | 1.267 | 0.14355 | -0.086 | 8.828
20 | 1.306 | 0.14356 | -0.091 | 9.098

## 88. Re 6M Mach 0.50 (2)
BIGFOIL.COM POLAR EXPORT
hobiesm
HOBIE SM |  |  |  | Cl Max: | 1.2994 | at alpha= | 7 | deg
XFOIL ncrit=9 |  |  |  | L/D Max: | 145.212 | at alpha= | 2.5 | deg
Re: | 6000000 |  |  | Cd Min: | 0.26731 | at alpha= | -20 | deg
Mach: | 0.5 |  |  | Cl=0 at alpha= | -3.9883 | deg
|  |  |  | @ Cl=0.1, Cd= | 0.0056311
|  |  |  | @ Cl=0.4, Cd= | 0.00517
|  |  |  | @ Cl=0.6, Cd= | 0.0052432
alpha (deg) | Cl | Cd | Cm | Cl/Cd
-20 | -0.711 | 0.26731 | 0.042 | -2.6598
-19.5 | -0.6886 | 0.25885 | 0.0373 | -2.6602
-19 | -0.6665 | 0.25058 | 0.0326 | -2.6598
-18.5 | -0.6448 | 0.2422 | 0.0281 | -2.6623
-18 | -0.6236 | 0.23369 | 0.0236 | -2.6685
-17.5 | -0.6037 | 0.22518 | 0.0191 | -2.681
-17 | -0.5831 | 0.21689 | 0.015 | -2.6885
-16.5 | -0.5628 | 0.20862 | 0.0108 | -2.6977
-16 | -0.5431 | 0.20035 | 0.0068 | -2.7108
-15.5 | -0.5223 | 0.19324 | 0.003 | -2.7029
-15 | -0.5018 | 0.18551 | -0.0006 | -2.705
-14.5 | -0.4887 | 0.17541 | -0.0045 | -2.786
-13.5 | -0.4554 | 0.15944 | -0.0112 | -2.8562
-13 | -0.4429 | 0.15067 | -0.0147 | -2.9395
-12.5 | -0.4268 | 0.14346 | -0.0177 | -2.975
-12 | -0.414 | 0.13552 | -0.0208 | -3.0549
-11.5 | -0.4041 | 0.12718 | -0.0237 | -3.1774
-11 | -0.3939 | 0.11935 | -0.0265 | -3.3004
-10.5 | -0.3876 | 0.11118 | -0.0292 | -3.4862
-10 | -0.3785 | 0.10059 | -0.0363 | -3.7628
-9.5 | -0.3663 | 0.09237 | -0.041 | -3.9656
-9 | -0.3286 | 0.07666 | -0.0639 | -4.2865
-8.5 | -0.2945 | 0.06125 | -0.0897 | -4.8082
-7.5 | -0.3337 | 0.04488 | -0.0998 | -7.4354
-7 | -0.3317 | 0.03251 | -0.1145 | -10.203
-6.5 | -0.3211 | 0.01742 | -0.126 | -18.4328
-6 | -0.2785 | 0.0099 | -0.1264 | -28.1313
-5.5 | -0.2121 | 0.00757 | -0.1239 | -28.0185
-5 | -0.1414 | 0.00671 | -0.1219 | -21.073
-4.5 | -0.0709 | 0.00629 | -0.1203 | -11.2719
-4 | -0.0016 | 0.00593 | -0.119 | -0.26981
-3.5 | 0.0667 | 0.00569 | -0.1179 | 11.7223
-3 | 0.1345 | 0.00557 | -0.117 | 24.1472
-2.5 | 0.201 | 0.00533 | -0.1163 | 37.7111
-2 | 0.267 | 0.00519 | -0.1157 | 51.4451
-1.5 | 0.3334 | 0.00518 | -0.1153 | 64.3629
-1 | 0.3995 | 0.00517 | -0.1149 | 77.2727
-0.5 | 0.4652 | 0.00517 | -0.1145 | 89.9807
0 | 0.531 | 0.00519 | -0.1142 | 102.3121
0.5 | 0.5965 | 0.00524 | -0.1139 | 113.8359
1 | 0.6619 | 0.0053 | -0.1135 | 124.8868
1.5 | 0.7277 | 0.00538 | -0.1131 | 135.2602
2 | 0.7928 | 0.00554 | -0.1125 | 143.1047
2.5 | 0.8553 | 0.00589 | -0.1113 | 145.2122
3 | 0.914 | 0.0065 | -0.1094 | 140.6154
3.5 | 0.958 | 0.00807 | -0.1051 | 118.7113
4.5 | 1.0832 | 0.00834 | -0.1015 | 129.8801
5 | 1.146 | 0.00892 | -0.099 | 128.4753
5.5 | 1.2079 | 0.00959 | -0.096 | 125.9541
6 | 1.2616 | 0.0108 | -0.0912 | 116.8148
6.5 | 1.2985 | 0.01279 | -0.0836 | 101.5246
7 | 1.2994 | 0.01575 | -0.0708 | 82.5016
7.5 | 1.2932 | 0.02015 | -0.0587 | 64.1787
8 | 1.2955 | 0.0258 | -0.0498 | 50.2132
8.5 | 1.2817 | 0.03212 | -0.0423 | 39.9035
9 | 1.2561 | 0.03963 | -0.0377 | 31.6957
9.5 | 1.2261 | 0.04876 | -0.0369 | 25.1456
10 | 1.1926 | 0.05982 | -0.04 | 19.9365
10.5 | 1.1636 | 0.07211 | -0.0461 | 16.1365
11 | 1.1298 | 0.08712 | -0.0553 | 12.9683
11.5 | 1.1042 | 0.10259 | -0.0654 | 10.7632
12 | 1.081 | 0.11947 | -0.0766 | 9.0483

## 89. Re 7M Mach 0.00 (1)
BIGFOIL.COM POLAR EXPORT
hobiesm
HOBIE SM |  |  |  | Cl Max: | 1.266 | at alpha= | 9 | deg
JavaFoil+Calcfoil stall+Eppler ext transition |  |  |  | L/D Max: | 236.065 | at alpha= | 2.5 | deg
Re: | 7000000 |  |  | Cd Min: | 0.00222 | at alpha= | -2.5 | deg
Mach: | 0 |  |  | Cl=0 at alpha= | -4.1964 | deg
|  |  |  | @ Cl=0.1, Cd= | 0.0038063
|  |  |  | @ Cl=0.4, Cd= | 0.0024261
|  |  |  | @ Cl=0.6, Cd= | 0.0029111
alpha (deg) | Cl | Cd | Cm | Cl/Cd
-14.5 | -0.43 | 0.09854 | -0.044 | -4.361
-14 | -0.442 | 0.09268 | -0.044 | -4.764
-13.5 | -0.452 | 0.08716 | -0.045 | -5.18
-13 | -0.46 | 0.08033 | -0.048 | -5.732
-12.5 | -0.465 | 0.07466 | -0.049 | -6.235
-12 | -0.466 | 0.0714 | -0.049 | -6.527
-11.5 | -0.471 | 0.05884 | -0.056 | -8.001
-11 | -0.465 | 0.05473 | -0.057 | -8.49
-10.5 | -0.475 | 0.03375 | -0.068 | -14.072
-10 | -0.483 | 0.01792 | -0.076 | -26.967
-9.5 | -0.495 | 0.00828 | -0.084 | -59.784
-9 | -0.469 | 0.00733 | -0.085 | -63.945
-8.5 | -0.434 | 0.00669 | -0.086 | -64.942
-8 | -0.393 | 0.00654 | -0.086 | -60.026
-7.5 | -0.347 | 0.00549 | -0.087 | -63.181
-7 | -0.299 | 0.00516 | -0.087 | -57.963
-6.5 | -0.249 | 0.00489 | -0.088 | -50.904
-6 | -0.197 | 0.00469 | -0.088 | -42.043
-5.5 | -0.144 | 0.00407 | -0.089 | -35.406
-5 | -0.09 | 0.0057 | -0.089 | -15.753
-4.5 | -0.034 | 0.0043 | -0.09 | -8.016
-4 | 0.022 | 0.00224 | -0.09 | 9.628
-3.5 | 0.078 | 0.00376 | -0.091 | 20.782
-3 | 0.135 | 0.00388 | -0.091 | 34.881
-2.5 | 0.193 | 0.00222 | -0.092 | 86.92
-2 | 0.25 | 0.00229 | -0.092 | 109.018
-1.5 | 0.308 | 0.00237 | -0.093 | 130.082
-1 | 0.365 | 0.00242 | -0.093 | 150.823
-0.5 | 0.422 | 0.00243 | -0.093 | 173.605
0 | 0.479 | 0.0025 | -0.094 | 191.248
0.5 | 0.536 | 0.00259 | -0.094 | 207.049
1 | 0.593 | 0.0029 | -0.095 | 204.895
1.5 | 0.65 | 0.00299 | -0.095 | 217.114
2 | 0.707 | 0.00312 | -0.096 | 226.463
2.5 | 0.764 | 0.00324 | -0.096 | 236.065
3 | 0.819 | 0.00421 | -0.096 | 194.707
3.5 | 0.874 | 0.0043 | -0.097 | 202.977
4 | 0.928 | 0.00401 | -0.097 | 231.382
4.5 | 0.98 | 0.00418 | -0.098 | 234.416
5 | 1.032 | 0.00768 | -0.098 | 134.338
5.5 | 1.082 | 0.00846 | -0.098 | 127.802
6 | 1.13 | 0.00885 | -0.099 | 127.722
6.5 | 1.169 | 0.00935 | -0.099 | 125.111
7 | 1.203 | 0.00979 | -0.1 | 122.9
7.5 | 1.23 | 0.01019 | -0.1 | 120.746
8 | 1.25 | 0.01087 | -0.1 | 114.966
8.5 | 1.262 | 0.01147 | -0.101 | 110.011
9 | 1.266 | 0.01231 | -0.101 | 102.865
9.5 | 1.262 | 0.01313 | -0.101 | 96.118
10 | 1.251 | 0.01384 | -0.102 | 90.367
10.5 | 1.23 | 0.01476 | -0.102 | 83.344
11 | 1.203 | 0.01556 | -0.102 | 77.29
11.5 | 1.166 | 0.01675 | -0.102 | 69.599
12 | 1.12 | 0.01851 | -0.101 | 60.519
12.5 | 1.075 | 0.01982 | -0.101 | 54.231
13 | 0.861 | 0.0845 | -0.055 | 10.184
13.5 | 0.822 | 0.0904 | -0.052 | 9.088
14 | 0.823 | 0.06939 | -0.079 | 11.866

## 90. Re 7M Mach 0.00 (2)
BIGFOIL.COM POLAR EXPORT
hobiesm
HOBIE SM |  |  |  | Cl Max: | 1.7914 | at alpha= | 16.5 | deg
XFOIL ncrit=9 |  |  |  | L/D Max: | 133.315 | at alpha= | 2.5 | deg
Re: | 7000000 |  |  | Cd Min: | 0.23105 | at alpha= | -19.5 | deg
Mach: | 0 |  |  | Cl=0 at alpha= | -4.0885 | deg
|  |  |  | @ Cl=0.1, Cd= | 0.0051335
|  |  |  | @ Cl=0.4, Cd= | 0.0048607
|  |  |  | @ Cl=0.6, Cd= | 0.0049914
alpha (deg) | Cl | Cd | Cm | Cl/Cd
-19.5 | -0.639 | 0.23105 | 0.0311 | -2.7656
-19 | -0.6225 | 0.22506 | 0.0274 | -2.7659
-18.5 | -0.6055 | 0.21942 | 0.0239 | -2.7595
-18 | -0.5885 | 0.21364 | 0.0204 | -2.7546
-17.5 | -0.5736 | 0.20602 | 0.0169 | -2.7842
-17 | -0.5565 | 0.19984 | 0.0137 | -2.7847
-16 | -0.6858 | 0.13521 | -0.0096 | -5.0721
-15.5 | -0.8272 | 0.09751 | -0.0308 | -8.4832
-15 | -1.1707 | 0.02504 | -0.0923 | -46.7532
-14.5 | -1.1472 | 0.02098 | -0.0918 | -54.6806
-14 | -1.1074 | 0.01831 | -0.092 | -60.4806
-13.5 | -1.053 | 0.01604 | -0.0943 | -65.6484
-13 | -0.9962 | 0.01431 | -0.0963 | -69.6157
-12.5 | -0.9376 | 0.01289 | -0.0982 | -72.7386
-12 | -0.8792 | 0.01164 | -0.0998 | -75.5326
-11.5 | -0.8234 | 0.01069 | -0.1005 | -77.0253
-11 | -0.7565 | 0.00988 | -0.1035 | -76.5688
-10.5 | -0.6991 | 0.00936 | -0.1041 | -74.6902
-10 | -0.6493 | 0.00887 | -0.1031 | -73.2018
-9.5 | -0.5974 | 0.00827 | -0.1025 | -72.237
-9 | -0.5439 | 0.00782 | -0.1021 | -69.5524
-8 | -0.4351 | 0.00708 | -0.1017 | -61.4548
-7.5 | -0.3801 | 0.00676 | -0.1015 | -56.2278
-7 | -0.3246 | 0.00654 | -0.1014 | -49.633
-6.5 | -0.269 | 0.00628 | -0.1013 | -42.8344
-6 | -0.2135 | 0.00599 | -0.1011 | -35.6427
-5.5 | -0.1577 | 0.0058 | -0.101 | -27.1897
-5 | -0.1018 | 0.00567 | -0.101 | -17.9541
-4.5 | -0.046 | 0.00551 | -0.1008 | -8.3485
-4 | 0.0099 | 0.00537 | -0.1007 | 1.8436
-3.5 | 0.0657 | 0.00527 | -0.1006 | 12.4668
-3 | 0.121 | 0.00505 | -0.1004 | 23.9604
-2.5 | 0.1762 | 0.0049 | -0.1002 | 35.9592
-2 | 0.2319 | 0.00488 | -0.1001 | 47.5205
-1.5 | 0.2876 | 0.00489 | -0.1 | 58.8139
-1 | 0.3432 | 0.00487 | -0.0999 | 70.4723
-0.5 | 0.3988 | 0.00486 | -0.0998 | 82.0576
0 | 0.4543 | 0.00489 | -0.0996 | 92.9039
0.5 | 0.5099 | 0.00492 | -0.0995 | 103.6382
1 | 0.5652 | 0.00496 | -0.0994 | 113.9516
1.5 | 0.6207 | 0.00501 | -0.0993 | 123.8922
2 | 0.6753 | 0.00515 | -0.099 | 131.1262
2.5 | 0.7279 | 0.00546 | -0.0985 | 133.315
3 | 0.7788 | 0.00593 | -0.0977 | 131.3322
3.5 | 0.8271 | 0.00644 | -0.0965 | 128.4317
4 | 0.8731 | 0.00685 | -0.0951 | 127.4599
4.5 | 0.9262 | 0.00719 | -0.0946 | 128.8178
5 | 0.9791 | 0.00752 | -0.094 | 130.1995
5.5 | 1.0315 | 0.00789 | -0.0934 | 130.7351
6 | 1.084 | 0.00823 | -0.0929 | 131.7132
6.5 | 1.1356 | 0.00864 | -0.0922 | 131.4352
7 | 1.1867 | 0.00908 | -0.0914 | 130.6938
7.5 | 1.2376 | 0.00949 | -0.0907 | 130.411
8 | 1.2876 | 0.00997 | -0.0898 | 129.1474
8.5 | 1.3366 | 0.01051 | -0.0888 | 127.1741
9 | 1.3845 | 0.01112 | -0.0876 | 124.5054
9.5 | 1.4286 | 0.01203 | -0.0857 | 118.7531
10 | 1.476 | 0.01255 | -0.0846 | 117.6096
10.5 | 1.5224 | 0.0131 | -0.0833 | 116.2137
11 | 1.5671 | 0.01374 | -0.0818 | 114.0539
11.5 | 1.6092 | 0.01449 | -0.0798 | 111.0559
12 | 1.6491 | 0.0153 | -0.0776 | 107.7843
12.5 | 1.6846 | 0.01629 | -0.0746 | 103.4131
13 | 1.7136 | 0.01728 | -0.0705 | 99.1667
13.5 | 1.7328 | 0.01839 | -0.0647 | 94.2251
14 | 1.7495 | 0.01981 | -0.0592 | 88.314
14.5 | 1.7621 | 0.02166 | -0.0539 | 81.3527
15 | 1.7702 | 0.02409 | -0.0489 | 73.4828
15.5 | 1.7794 | 0.02678 | -0.0449 | 66.4451
16 | 1.7864 | 0.02997 | -0.0416 | 59.6063
16.5 | 1.7914 | 0.03369 | -0.039 | 53.173
17 | 1.7849 | 0.03894 | -0.0369 | 45.8372
17.5 | 1.7695 | 0.04578 | -0.0359 | 38.6522
18 | 1.7617 | 0.05246 | -0.0363 | 33.5818
18.5 | 1.7496 | 0.06035 | -0.0378 | 28.9909
19 | 1.707 | 0.07369 | -0.0421 | 23.1646
19.5 | 1.6912 | 0.0837 | -0.0461 | 20.2055
20 | 1.6484 | 0.09928 | -0.0535 | 16.6035

## 91. Re 7M Mach 0.10 (1)
BIGFOIL.COM POLAR EXPORT
hobiesm
HOBIE SM |  |  |  | Cl Max: | 1.262 | at alpha= | 9 | deg
JavaFoil+Calcfoil stall+Eppler ext transition |  |  |  | L/D Max: | 239.78 | at alpha= | 2.5 | deg
Re: | 7000000 |  |  | Cd Min: | 0.00221 | at alpha= | -2.5 | deg
Mach: | 0.1 |  |  | Cl=0 at alpha= | -4.193 | deg
|  |  |  | @ Cl=0.1, Cd= | 0.0037642
|  |  |  | @ Cl=0.4, Cd= | 0.0024132
|  |  |  | @ Cl=0.6, Cd= | 0.002897
alpha (deg) | Cl | Cd | Cm | Cl/Cd
-14.5 | -0.403 | 0.09993 | -0.044 | -4.036
-14 | -0.418 | 0.09372 | -0.044 | -4.461
-13.5 | -0.431 | 0.08796 | -0.045 | -4.9
-13 | -0.44 | 0.08473 | -0.043 | -5.197
-12.5 | -0.449 | 0.07746 | -0.047 | -5.803
-12 | -0.454 | 0.07251 | -0.048 | -6.26
-11.5 | -0.459 | 0.06259 | -0.054 | -7.326
-11 | -0.453 | 0.05961 | -0.053 | -7.604
-10.5 | -0.464 | 0.03874 | -0.066 | -11.969
-10 | -0.466 | 0.02492 | -0.073 | -18.716
-9.5 | -0.489 | 0.00864 | -0.084 | -56.587
-9 | -0.467 | 0.00743 | -0.086 | -62.922
-8.5 | -0.434 | 0.00677 | -0.086 | -64.15
-8 | -0.393 | 0.00663 | -0.087 | -59.245
-7.5 | -0.347 | 0.0063 | -0.087 | -55.173
-7 | -0.3 | 0.0052 | -0.088 | -57.672
-6.5 | -0.25 | 0.00495 | -0.088 | -50.482
-6 | -0.198 | 0.00577 | -0.089 | -34.318
-5.5 | -0.145 | 0.00403 | -0.089 | -35.886
-5 | -0.09 | 0.00438 | -0.09 | -20.601
-4.5 | -0.035 | 0.00428 | -0.09 | -8.091
-4 | 0.022 | 0.00224 | -0.091 | 9.659
-3.5 | 0.079 | 0.00372 | -0.091 | 21.094
-3 | 0.136 | 0.00384 | -0.092 | 35.377
-2.5 | 0.193 | 0.00221 | -0.092 | 87.475
-2 | 0.251 | 0.00229 | -0.093 | 109.867
-1.5 | 0.309 | 0.00233 | -0.093 | 132.574
-1 | 0.367 | 0.00239 | -0.093 | 153.464
-0.5 | 0.424 | 0.00243 | -0.094 | 174.678
0 | 0.481 | 0.00252 | -0.094 | 190.878
0.5 | 0.539 | 0.00258 | -0.095 | 208.917
1 | 0.596 | 0.00289 | -0.095 | 206.034
1.5 | 0.653 | 0.00299 | -0.096 | 218.467
2 | 0.711 | 0.00309 | -0.096 | 230.006
2.5 | 0.768 | 0.0032 | -0.097 | 239.78
3 | 0.823 | 0.00417 | -0.097 | 197.345
3.5 | 0.878 | 0.00436 | -0.097 | 201.361
4 | 0.932 | 0.00399 | -0.098 | 233.534
4.5 | 0.985 | 0.00741 | -0.098 | 132.983
5 | 1.037 | 0.00769 | -0.099 | 134.816
5.5 | 1.086 | 0.00854 | -0.099 | 127.139
6 | 1.135 | 0.00893 | -0.099 | 127.113
6.5 | 1.174 | 0.00939 | -0.1 | 124.967
7 | 1.206 | 0.0099 | -0.1 | 121.891
7.5 | 1.232 | 0.0103 | -0.1 | 119.65
8 | 1.251 | 0.01098 | -0.101 | 113.922
8.5 | 1.26 | 0.01176 | -0.101 | 107.134
9 | 1.262 | 0.01248 | -0.101 | 101.116
9.5 | 1.255 | 0.01315 | -0.102 | 95.45
10 | 1.239 | 0.01396 | -0.102 | 88.742
10.5 | 1.213 | 0.01487 | -0.102 | 81.563
11 | 1.179 | 0.01585 | -0.102 | 74.425
11.5 | 1.135 | 0.01732 | -0.102 | 65.513
12 | 1.086 | 0.01862 | -0.101 | 58.34
12.5 | 1.022 | 0.02229 | -0.1 | 45.82
13 | 0.821 | 0.08652 | -0.052 | 9.49
13.5 | 0.778 | 0.09339 | -0.05 | 8.333
14 | 0.736 | 0.09749 | -0.05 | 7.545

## 92. Re 7M Mach 0.10 (2)
BIGFOIL.COM POLAR EXPORT
hobiesm
HOBIE SM |  |  |  | Cl Max: | 1.7577 | at alpha= | 16 | deg
XFOIL ncrit=9 |  |  |  | L/D Max: | 133.821 | at alpha= | 2.5 | deg
Re: | 7000000 |  |  | Cd Min: | 0.12161 | at alpha= | -15.5 | deg
Mach: | 0.1 |  |  | Cl=0 at alpha= | -4.0854 | deg
|  |  |  | @ Cl=0.1, Cd= | 0.0051594
|  |  |  | @ Cl=0.4, Cd= | 0.0048702
|  |  |  | @ Cl=0.6, Cd= | 0.004994
alpha (deg) | Cl | Cd | Cm | Cl/Cd
-15.5 | -0.7119 | 0.12161 | -0.0172 | -5.854
-15 | -0.8087 | 0.09455 | -0.0332 | -8.5531
-14.5 | -1.1244 | 0.02822 | -0.0917 | -39.8441
-14 | -1.11 | 0.0222 | -0.0927 | -50
-13.5 | -1.0625 | 0.01829 | -0.0956 | -58.0919
-13 | -1.0068 | 0.01576 | -0.098 | -63.8832
-12.5 | -0.9482 | 0.0139 | -0.0999 | -68.2158
-12 | -0.8884 | 0.01238 | -0.1017 | -71.7609
-11.5 | -0.8327 | 0.01122 | -0.1022 | -74.2157
-11 | -0.7647 | 0.01022 | -0.1051 | -74.8239
-10.5 | -0.7066 | 0.00958 | -0.1057 | -73.7578
-10 | -0.6558 | 0.00915 | -0.1045 | -71.6721
-9.5 | -0.6033 | 0.00847 | -0.1038 | -71.2279
-9 | -0.5494 | 0.00795 | -0.1033 | -69.1069
-8.5 | -0.4945 | 0.00757 | -0.1029 | -65.3236
-8 | -0.4392 | 0.00718 | -0.1026 | -61.1699
-7.5 | -0.3837 | 0.00681 | -0.1024 | -56.3436
-6.5 | -0.2715 | 0.00635 | -0.1021 | -42.7559
-6 | -0.2155 | 0.00602 | -0.1018 | -35.7973
-5.5 | -0.1593 | 0.00582 | -0.1017 | -27.3711
-5 | -0.103 | 0.00569 | -0.1016 | -18.1019
-4.5 | -0.0466 | 0.00553 | -0.1014 | -8.4268
-4 | 0.0096 | 0.00538 | -0.1013 | 1.7844
-3.5 | 0.0658 | 0.00527 | -0.1011 | 12.4858
-2.5 | 0.1771 | 0.00491 | -0.1008 | 36.0692
-2 | 0.233 | 0.00489 | -0.1006 | 47.6483
-1 | 0.3451 | 0.00488 | -0.1004 | 70.7172
-0.5 | 0.401 | 0.00487 | -0.1003 | 82.3409
0 | 0.4568 | 0.0049 | -0.1001 | 93.2245
0.5 | 0.5127 | 0.00492 | -0.1 | 104.2073
1 | 0.5684 | 0.00496 | -0.0999 | 114.5968
1.5 | 0.6241 | 0.00502 | -0.0998 | 124.3227
2 | 0.679 | 0.00517 | -0.0995 | 131.3346
2.5 | 0.732 | 0.00547 | -0.0989 | 133.8208
3 | 0.7832 | 0.00594 | -0.0981 | 131.8519
3.5 | 0.8318 | 0.00647 | -0.0969 | 128.5626
4 | 0.8779 | 0.00688 | -0.0954 | 127.6017
4.5 | 0.9314 | 0.00721 | -0.0949 | 129.1817
5 | 0.9846 | 0.00755 | -0.0943 | 130.4106
5.5 | 1.0374 | 0.00793 | -0.0937 | 130.8197
6 | 1.0903 | 0.00827 | -0.0931 | 131.838
6.5 | 1.1422 | 0.00871 | -0.0923 | 131.1366
7 | 1.1938 | 0.00914 | -0.0915 | 130.6127
7.5 | 1.245 | 0.00957 | -0.0906 | 130.094
8 | 1.2953 | 0.01007 | -0.0896 | 128.6296
8.5 | 1.3445 | 0.01064 | -0.0885 | 126.3628
9 | 1.3923 | 0.01131 | -0.0871 | 123.1034
9.5 | 1.4374 | 0.01217 | -0.0852 | 118.1101
10 | 1.485 | 0.01272 | -0.0839 | 116.7453
10.5 | 1.5314 | 0.01332 | -0.0824 | 114.97
11 | 1.5754 | 0.01404 | -0.0805 | 112.208
11.5 | 1.6164 | 0.01489 | -0.0781 | 108.5561
12 | 1.6544 | 0.01584 | -0.0753 | 104.4444
12.5 | 1.6863 | 0.01698 | -0.0715 | 99.311
13 | 1.7064 | 0.01807 | -0.0655 | 94.4328
13.5 | 1.724 | 0.01944 | -0.0597 | 88.6831
14 | 1.7379 | 0.02123 | -0.0541 | 81.8606
14.5 | 1.7472 | 0.02357 | -0.0489 | 74.1281
15 | 1.7509 | 0.02668 | -0.0441 | 65.6259
15.5 | 1.7559 | 0.03011 | -0.0405 | 58.3162
16 | 1.7577 | 0.03424 | -0.0377 | 51.3347
16.5 | 1.7567 | 0.03908 | -0.0358 | 44.9514
17 | 1.7423 | 0.04593 | -0.0349 | 37.9338
17.5 | 1.7187 | 0.05479 | -0.0356 | 31.3689
18 | 1.7035 | 0.06347 | -0.0376 | 26.8395
18.5 | 1.6831 | 0.07371 | -0.0411 | 22.8341
19 | 1.632 | 0.09005 | -0.0483 | 18.1233
19.5 | 1.609 | 0.10249 | -0.0545 | 15.6991
20 | 1.562 | 0.12041 | -0.0644 | 12.9723

## 93. Re 7M Mach 0.25 (1)
BIGFOIL.COM POLAR EXPORT
hobiesm
HOBIE SM |  |  |  | Cl Max: | 1.246 | at alpha= | 8 | deg
JavaFoil+Calcfoil stall+Eppler ext transition |  |  |  | L/D Max: | 245.947 | at alpha= | 2.5 | deg
Re: | 7000000 |  |  | Cd Min: | 0.00223 | at alpha= | -2 | deg
Mach: | 0.25 |  |  | Cl=0 at alpha= | -4.193 | deg
|  |  |  | @ Cl=0.1, Cd= | 0.0037786
|  |  |  | @ Cl=0.4, Cd= | 0.0034944
|  |  |  | @ Cl=0.6, Cd= | 0.09009
alpha (deg) | Cl | Cd | Cm | Cl/Cd
-13.5 | -0.243 | 0.09543 | -0.043 | -2.55
-13 | -0.285 | 0.08847 | -0.044 | -3.219
-12.5 | -0.32 | 0.08576 | -0.043 | -3.736
-12 | -0.351 | 0.07689 | -0.046 | -4.569
-11.5 | -0.374 | 0.07251 | -0.046 | -5.162
-11 | -0.391 | 0.06663 | -0.049 | -5.873
-10.5 | -0.4 | 0.06094 | -0.052 | -6.572
-10 | -0.408 | 0.04888 | -0.06 | -8.35
-9.5 | -0.414 | 0.03394 | -0.069 | -12.201
-9 | -0.428 | 0.01468 | -0.081 | -29.166
-8.5 | -0.43 | 0.00755 | -0.088 | -56.977
-8 | -0.394 | 0.00681 | -0.089 | -57.818
-7.5 | -0.35 | 0.00654 | -0.09 | -53.508
-7 | -0.303 | 0.00623 | -0.09 | -48.712
-6.5 | -0.254 | 0.00596 | -0.091 | -42.597
-6 | -0.202 | 0.00591 | -0.091 | -34.137
-5.5 | -0.148 | 0.00516 | -0.092 | -28.634
-5 | -0.092 | 0.00443 | -0.092 | -20.802
-4.5 | -0.035 | 0.00431 | -0.093 | -8.233
-4 | 0.022 | 0.00413 | -0.093 | 5.38
-3.5 | 0.081 | 0.00374 | -0.094 | 21.571
-3 | 0.14 | 0.00386 | -0.094 | 36.188
-2.5 | 0.199 | 0.00383 | -0.095 | 51.917
-2 | 0.258 | 0.00223 | -0.095 | 115.988
-1.5 | 0.318 | 0.0023 | -0.096 | 138.389
-1 | 0.377 | 0.0042 | -0.096 | 89.74
-0.5 | 0.436 | 0.00239 | -0.096 | 182.279
0 | 0.495 | 0.00247 | -0.097 | 200.563
0.5 | 0.554 | 0.00255 | -0.097 | 217.351
1 | 0.612 | 0.00266 | -0.098 | 230.652
1.5 | 0.671 | 0.00295 | -0.098 | 227.295
2 | 0.73 | 0.00308 | -0.099 | 237.337
2.5 | 0.788 | 0.00321 | -0.099 | 245.947
3 | 0.845 | 0.00721 | -0.1 | 117.286
3.5 | 0.901 | 0.0075 | -0.1 | 120.139
4 | 0.956 | 0.00726 | -0.1 | 131.778
4.5 | 1.01 | 0.00762 | -0.101 | 132.539
5 | 1.062 | 0.00847 | -0.101 | 125.396
5.5 | 1.112 | 0.00882 | -0.102 | 126.03
6 | 1.16 | 0.00927 | -0.102 | 125.076
6.5 | 1.195 | 0.00984 | -0.102 | 121.462
7 | 1.223 | 0.01035 | -0.103 | 118.132
7.5 | 1.241 | 0.01091 | -0.103 | 113.694
8 | 1.246 | 0.01178 | -0.103 | 105.812
8.5 | 1.239 | 0.01259 | -0.104 | 98.46
9 | 1.218 | 0.01349 | -0.104 | 90.321
9.5 | 1.182 | 0.01435 | -0.104 | 82.346
10 | 1.128 | 0.01551 | -0.104 | 72.721
10.5 | 1.054 | 0.017 | -0.104 | 61.973
11 | 0.805 | 0.07039 | -0.05 | 11.441
11.5 | 0.733 | 0.0762 | -0.049 | 9.623
12 | 0.654 | 0.08194 | -0.049 | 7.976
12.5 | 0.568 | 0.08583 | -0.051 | 6.62
13 | 0.477 | 0.09009 | -0.051 | 5.294

## 94. Re 7M Mach 0.25 (2)
BIGFOIL.COM POLAR EXPORT
hobiesm
HOBIE SM |  |  |  | Cl Max: | 0.8567 | at alpha= | 3.5 | deg
XFOIL ncrit=9 |  |  |  | L/D Max: | 136.209 | at alpha= | 2.5 | deg
Re: | 7000000 |  |  | Cd Min: | 0.19481 | at alpha= | -16.5 | deg
Mach: | 0.25 |  |  | Cl=0 at alpha= | -4.0676 | deg
|  |  |  | @ Cl=0.1, Cd= | 0.0052445
|  |  |  | @ Cl=0.4, Cd= | 0.0049067
|  |  |  | @ Cl=0.6, Cd= | 0.0050198
alpha (deg) | Cl | Cd | Cm | Cl/Cd
-16.5 | -0.547 | 0.19481 | 0.0103 | -2.8079
-16 | -0.533 | 0.18697 | 0.0069 | -2.8507
-15.5 | -0.5213 | 0.17811 | 0.0033 | -2.9268
-15 | -0.5153 | 0.16758 | -0.0004 | -3.0749
-14.5 | -0.5072 | 0.15852 | -0.004 | -3.1996
-14 | -0.4927 | 0.15208 | -0.0069 | -3.2397
-13.5 | -0.5926 | 0.11628 | -0.0216 | -5.0963
-13 | -0.6607 | 0.09479 | -0.0341 | -6.9701
-12.5 | -0.7226 | 0.07694 | -0.0461 | -9.3917
-12 | -0.7964 | 0.0611 | -0.0572 | -13.0344
-11.5 | -0.8585 | 0.02264 | -0.107 | -37.9196
-11 | -0.8061 | 0.01614 | -0.1125 | -49.9442
-10.5 | -0.7409 | 0.01272 | -0.1154 | -58.2469
-10 | -0.6919 | 0.01111 | -0.113 | -62.2772
-9.5 | -0.6369 | 0.00996 | -0.1115 | -63.9458
-8.5 | -0.5221 | 0.00825 | -0.1092 | -63.2848
-8 | -0.4633 | 0.0077 | -0.1083 | -60.1688
-7.5 | -0.4042 | 0.00725 | -0.1076 | -55.7517
-7 | -0.3453 | 0.00681 | -0.1069 | -50.7048
-6.5 | -0.286 | 0.00654 | -0.1064 | -43.7309
-6 | -0.2271 | 0.00622 | -0.1059 | -36.5113
-5.5 | -0.1683 | 0.00595 | -0.1054 | -28.2857
-5 | -0.1093 | 0.00576 | -0.1051 | -18.9757
-4.5 | -0.0505 | 0.00563 | -0.1048 | -8.9698
-4 | 0.0079 | 0.00545 | -0.1045 | 1.4495
-3.5 | 0.0663 | 0.00532 | -0.1042 | 12.4624
-3 | 0.1243 | 0.00519 | -0.1039 | 23.9499
-2.5 | 0.1817 | 0.00496 | -0.1036 | 36.6331
-2 | 0.2395 | 0.00491 | -0.1034 | 48.778
-1.5 | 0.2974 | 0.00493 | -0.1033 | 60.3245
-1 | 0.3551 | 0.00493 | -0.1031 | 72.0284
-0.5 | 0.4129 | 0.0049 | -0.1029 | 84.2653
0 | 0.4706 | 0.00492 | -0.1028 | 95.6504
0.5 | 0.5281 | 0.00497 | -0.1026 | 106.2575
1 | 0.5858 | 0.005 | -0.1025 | 117.16
1.5 | 0.6431 | 0.00508 | -0.1023 | 126.5945
2 | 0.6999 | 0.00523 | -0.102 | 133.8241
2.5 | 0.7546 | 0.00554 | -0.1013 | 136.2094
3 | 0.8073 | 0.00604 | -0.1003 | 133.6589
3.5 | 0.8567 | 0.00668 | -0.0989 | 128.2485

## 95. Re 7M Mach 0.50 (1)
BIGFOIL.COM POLAR EXPORT
hobiesm
HOBIE SM |  |  |  | Cl Max: | 1.315 | at alpha= | 20 | deg
JavaFoil+Calcfoil stall+Eppler ext transition |  |  |  | L/D Max: | 152.207 | at alpha= | 2.5 | deg
Re: | 7000000 |  |  | Cd Min: | 0.00371 | at alpha= | -2 | deg
Mach: | 0.5 |  |  | Cl=0 at alpha= | -4.1953 | deg
|  |  |  | @ Cl=0.1, Cd= | 0.0052883
|  |  |  | @ Cl=0.4, Cd= | 0.0041954
|  |  |  | @ Cl=0.6, Cd= | 0.0045536
alpha (deg) | Cl | Cd | Cm | Cl/Cd
-20 | -0.804 | 0.15376 | -0.052 | -5.228
-19.5 | -0.78 | 0.1481 | -0.053 | -5.264
-19 | -0.756 | 0.14381 | -0.053 | -5.255
-18.5 | -0.73 | 0.13953 | -0.052 | -5.232
-18 | -0.704 | 0.13322 | -0.052 | -5.287
-17.5 | -0.68 | 0.12889 | -0.052 | -5.274
-17 | -0.656 | 0.12867 | -0.053 | -5.1
-16.5 | -0.631 | 0.11952 | -0.054 | -5.283
-16 | -0.605 | 0.11618 | -0.052 | -5.209
-15.5 | -0.58 | 0.10821 | -0.052 | -5.359
-15 | -0.555 | 0.10175 | -0.052 | -5.455
-14.5 | -0.53 | 0.10622 | -0.053 | -4.994
-14 | -0.504 | 0.09983 | -0.052 | -5.05
-13.5 | -0.479 | 0.09154 | -0.052 | -5.237
-13 | -0.454 | 0.08679 | -0.053 | -5.233
-12.5 | -0.429 | 0.08002 | -0.053 | -5.358
-12 | -0.403 | 0.08497 | -0.051 | -4.739
-11.5 | -0.377 | 0.07802 | -0.051 | -4.834
-11 | -0.352 | 0.07431 | -0.052 | -4.734
-10.5 | -0.327 | 0.06747 | -0.054 | -4.845
-10 | -0.304 | 0.05816 | -0.06 | -5.224
-9.5 | -0.274 | 0.06614 | -0.047 | -4.141
-9 | -0.25 | 0.05731 | -0.054 | -4.358
-8.5 | -0.227 | 0.04788 | -0.063 | -4.741
-8 | -0.203 | 0.04077 | -0.069 | -4.987
-7.5 | -0.196 | 0.01441 | -0.091 | -13.601
-7 | -0.239 | 0.00835 | -0.099 | -28.583
-6.5 | -0.246 | 0.00704 | -0.101 | -34.904
-6 | -0.208 | 0.00674 | -0.102 | -30.827
-5.5 | -0.157 | 0.00647 | -0.102 | -24.286
-5 | -0.1 | 0.00585 | -0.103 | -17.091
-4.5 | -0.039 | 0.00565 | -0.104 | -6.897
-4 | 0.025 | 0.00565 | -0.104 | 4.338
-3.5 | 0.089 | 0.00558 | -0.105 | 16.041
-3 | 0.155 | 0.00383 | -0.105 | 40.582
-2.5 | 0.222 | 0.00394 | -0.106 | 56.25
-2 | 0.288 | 0.00371 | -0.106 | 77.761
-1.5 | 0.355 | 0.0041 | -0.107 | 86.519
-1 | 0.421 | 0.00424 | -0.107 | 99.251
-0.5 | 0.487 | 0.00425 | -0.108 | 114.595
0 | 0.552 | 0.00443 | -0.108 | 124.779
0.5 | 0.618 | 0.0046 | -0.109 | 134.361
1 | 0.684 | 0.00503 | -0.109 | 135.979
1.5 | 0.749 | 0.00506 | -0.11 | 148.073
2 | 0.814 | 0.00536 | -0.11 | 151.972
2.5 | 0.88 | 0.00578 | -0.111 | 152.207
3 | 0.941 | 0.00829 | -0.111 | 113.486
3.5 | 1.002 | 0.00882 | -0.112 | 113.625
4 | 1.06 | 0.00876 | -0.112 | 121.012
4.5 | 1.115 | 0.00927 | -0.113 | 120.221
5 | 1.165 | 0.00983 | -0.113 | 118.44
5.5 | 1.208 | 0.01068 | -0.113 | 113.094
6 | 1.241 | 0.01128 | -0.114 | 110.073
6.5 | 1.22 | 0.01213 | -0.114 | 100.537
7 | 0.859 | 0.04543 | -0.053 | 18.899
7.5 | 0.611 | 0.0542 | -0.048 | 11.279
8 | 0.785 | 0.01462 | -0.115 | 53.732
8.5 | 0.815 | 0.01588 | -0.115 | 51.336
9 | 0.843 | 0.01727 | -0.115 | 48.829
9.5 | 0.868 | 0.01968 | -0.114 | 44.107
10 | 0.882 | 0.02367 | -0.112 | 37.286
10.5 | 0.77 | 0.07615 | -0.057 | 10.108
11 | 0.94 | 0.02614 | -0.113 | 35.964
11.5 | 0.968 | 0.02803 | -0.112 | 34.531
12 | 0.942 | 0.04548 | -0.103 | 20.721
12.5 | 0.976 | 0.04749 | -0.105 | 20.557
13 | 0.984 | 0.05926 | -0.101 | 16.607
13.5 | 1.056 | 0.04143 | -0.109 | 25.496
14 | 1.058 | 0.05461 | -0.105 | 19.369
14.5 | 1.081 | 0.06069 | -0.104 | 17.815
15 | 1.096 | 0.07066 | -0.102 | 15.517
15.5 | 1.043 | 0.11374 | -0.075 | 9.17
16 | 1.124 | 0.0904 | -0.096 | 12.43
16.5 | 1.142 | 0.10142 | -0.095 | 11.265
17 | 1.201 | 0.08142 | -0.102 | 14.757
17.5 | 1.216 | 0.09436 | -0.1 | 12.882
18 | 1.201 | 0.11979 | -0.089 | 10.026
18.5 | 1.254 | 0.11032 | -0.097 | 11.365
19 | 1.222 | 0.14106 | -0.077 | 8.662
19.5 | 1.285 | 0.13059 | -0.092 | 9.837
20 | 1.315 | 0.13629 | -0.093 | 9.65

## 96. Re 7M Mach 0.50 (2)
BIGFOIL.COM POLAR EXPORT
hobiesm
HOBIE SM |  |  |  | Cl Max: | 1.0212 | at alpha= | 4 | deg
XFOIL ncrit=9 |  |  |  | L/D Max: | 146.541 | at alpha= | 2.5 | deg
Re: | 7000000 |  |  | Cd Min: | 0.26687 | at alpha= | -20 | deg
Mach: | 0.5 |  |  | Cl=0 at alpha= | -3.9868 | deg
|  |  |  | @ Cl=0.1, Cd= | 0.0055207
|  |  |  | @ Cl=0.4, Cd= | 0.00509
|  |  |  | @ Cl=0.6, Cd= | 0.0051622
alpha (deg) | Cl | Cd | Cm | Cl/Cd
-20 | -0.7122 | 0.26687 | 0.0424 | -2.6687
-19.5 | -0.6903 | 0.25894 | 0.0376 | -2.6659
-19 | -0.6684 | 0.25076 | 0.0329 | -2.6655
-18.5 | -0.6465 | 0.24263 | 0.0284 | -2.6646
-18 | -0.6252 | 0.2341 | 0.0239 | -2.6707
-17.5 | -0.6054 | 0.22439 | 0.0194 | -2.698
-17 | -0.5842 | 0.21703 | 0.0153 | -2.6918
-16.5 | -0.5638 | 0.20871 | 0.0111 | -2.7014
-16 | -0.544 | 0.20027 | 0.0071 | -2.7163
-15.5 | -0.3628 | 0.16106 | -0.0121 | -2.2526
-15 | -0.3493 | 0.1547 | -0.0163 | -2.2579
-14.5 | -0.4889 | 0.17568 | -0.0042 | -2.7829
-14 | -0.4727 | 0.16724 | -0.0077 | -2.8265
-13.5 | -0.4583 | 0.15871 | -0.0112 | -2.8877
-13 | -0.4456 | 0.14997 | -0.0147 | -2.9713
-12.5 | -0.4293 | 0.14284 | -0.0177 | -3.0055
-12 | -0.4162 | 0.13504 | -0.0207 | -3.082
-11.5 | -0.4062 | 0.1268 | -0.0237 | -3.2035
-11 | -0.3967 | 0.11886 | -0.0265 | -3.3375
-10.5 | -0.3884 | 0.10976 | -0.0308 | -3.5386
-10 | -0.3738 | 0.09844 | -0.0401 | -3.7972
-9.5 | -0.352 | 0.08831 | -0.0499 | -3.986
-9 | -0.3089 | 0.06964 | -0.0806 | -4.4357
-8.5 | -0.306 | 0.06018 | -0.0902 | -5.0847
-8 | -0.3253 | 0.05318 | -0.0921 | -6.117
-7.5 | -0.3406 | 0.0437 | -0.1015 | -7.7941
-7 | -0.3361 | 0.03128 | -0.116 | -10.7449
-6.5 | -0.324 | 0.01659 | -0.1266 | -19.5298
-6 | -0.2814 | 0.0091 | -0.1264 | -30.9231
-5.5 | -0.2132 | 0.00719 | -0.1239 | -29.6523
-5 | -0.1421 | 0.00645 | -0.1219 | -22.031
-4.5 | -0.0714 | 0.00608 | -0.1203 | -11.7434
-4 | -0.0018 | 0.00583 | -0.119 | -0.30875
-3.5 | 0.0665 | 0.00558 | -0.1179 | 11.9176
-3 | 0.1343 | 0.00546 | -0.117 | 24.5971
-2.5 | 0.2011 | 0.00529 | -0.1163 | 38.0151
-2 | 0.267 | 0.00509 | -0.1158 | 52.4558
-1.5 | 0.3336 | 0.00508 | -0.1153 | 65.6693
-1 | 0.3998 | 0.00509 | -0.115 | 78.5462
-0.5 | 0.4656 | 0.0051 | -0.1146 | 91.2941
0 | 0.5315 | 0.00511 | -0.1144 | 104.0117
1 | 0.6627 | 0.00521 | -0.1137 | 127.1977
1.5 | 0.7283 | 0.00531 | -0.1132 | 137.1563
2 | 0.7933 | 0.00548 | -0.1126 | 144.7628
2.5 | 0.8558 | 0.00584 | -0.1114 | 146.5411
3.5 | 0.9601 | 0.00807 | -0.1054 | 118.9715
4 | 1.0212 | 0.00817 | -0.1035 | 124.9939

## 97. Re 8M Mach 0.00 (1)
BIGFOIL.COM POLAR EXPORT
hobiesm
HOBIE SM |  |  |  | Cl Max: | 1.267 | at alpha= | 9 | deg
JavaFoil+Calcfoil stall+Eppler ext transition |  |  |  | L/D Max: | 237.79 | at alpha= | 5 | deg
Re: | 8000000 |  |  | Cd Min: | 0.00218 | at alpha= | -5.5 | deg
Mach: | 0 |  |  | Cl=0 at alpha= | -4.1964 | deg
|  |  |  | @ Cl=0.1, Cd= | 0.0022754
|  |  |  | @ Cl=0.4, Cd= | 0.0024307
|  |  |  | @ Cl=0.6, Cd= | 0.0029011
alpha (deg) | Cl | Cd | Cm | Cl/Cd
-14.5 | -0.43 | 0.09758 | -0.044 | -4.408
-14 | -0.442 | 0.09161 | -0.045 | -4.825
-13.5 | -0.452 | 0.08642 | -0.046 | -5.23
-13 | -0.458 | 0.08346 | -0.044 | -5.487
-12.5 | -0.466 | 0.07375 | -0.05 | -6.322
-12 | -0.467 | 0.0703 | -0.049 | -6.638
-11.5 | -0.466 | 0.06411 | -0.052 | -7.265
-11 | -0.464 | 0.05553 | -0.056 | -8.354
-10.5 | -0.475 | 0.03383 | -0.068 | -14.037
-10 | -0.494 | 0.01366 | -0.079 | -36.198
-9.5 | -0.496 | 0.00782 | -0.084 | -63.463
-9 | -0.469 | 0.00708 | -0.085 | -66.257
-8.5 | -0.434 | 0.0066 | -0.086 | -65.839
-8 | -0.393 | 0.00634 | -0.086 | -61.967
-7.5 | -0.347 | 0.00627 | -0.087 | -55.282
-7 | -0.299 | 0.00507 | -0.088 | -58.973
-6.5 | -0.249 | 0.0048 | -0.088 | -51.826
-6 | -0.197 | 0.00462 | -0.088 | -42.636
-5.5 | -0.144 | 0.00218 | -0.089 | -66.172
-5 | -0.09 | 0.00566 | -0.089 | -15.862
-4.5 | -0.034 | 0.00424 | -0.09 | -8.128
-4 | 0.022 | 0.00364 | -0.09 | 5.923
-3.5 | 0.078 | 0.00226 | -0.091 | 34.654
-3 | 0.135 | 0.0023 | -0.091 | 58.788
-2.5 | 0.193 | 0.00221 | -0.092 | 87.32
-2 | 0.25 | 0.0023 | -0.092 | 108.964
-1.5 | 0.308 | 0.00234 | -0.093 | 131.591
-1 | 0.365 | 0.0024 | -0.093 | 152.299
-0.5 | 0.422 | 0.00245 | -0.093 | 172.554
0 | 0.479 | 0.0025 | -0.094 | 191.779
0.5 | 0.536 | 0.00257 | -0.094 | 208.708
1 | 0.593 | 0.00289 | -0.095 | 205.266
1.5 | 0.65 | 0.00298 | -0.095 | 217.946
2 | 0.707 | 0.00308 | -0.096 | 229.424
2.5 | 0.764 | 0.00324 | -0.096 | 235.56
3 | 0.819 | 0.00411 | -0.096 | 199.51
3.5 | 0.874 | 0.00433 | -0.097 | 201.856
4 | 0.928 | 0.00394 | -0.097 | 235.387
4.5 | 0.98 | 0.00416 | -0.098 | 235.664
5 | 1.032 | 0.00434 | -0.098 | 237.79
5.5 | 1.082 | 0.00828 | -0.098 | 130.622
6 | 1.13 | 0.00866 | -0.099 | 130.549
6.5 | 1.169 | 0.00914 | -0.099 | 127.989
7 | 1.203 | 0.00955 | -0.1 | 125.925
7.5 | 1.23 | 0.00995 | -0.1 | 123.692
8 | 1.25 | 0.01062 | -0.1 | 117.741
8.5 | 1.262 | 0.0112 | -0.101 | 112.682
9 | 1.267 | 0.01202 | -0.101 | 105.419
9.5 | 1.263 | 0.01282 | -0.101 | 98.526
10 | 1.251 | 0.0135 | -0.102 | 92.691
10.5 | 1.231 | 0.01438 | -0.102 | 85.626
11 | 1.204 | 0.01521 | -0.102 | 79.129
11.5 | 1.168 | 0.01628 | -0.102 | 71.772
12 | 1.124 | 0.01785 | -0.101 | 62.96
12.5 | 1.079 | 0.01902 | -0.101 | 56.712
13 | 0.969 | 0.0349 | -0.093 | 27.774
13.5 | 0.823 | 0.08954 | -0.054 | 9.19
14 | 0.898 | 0.03348 | -0.096 | 26.807

## 98. Re 8M Mach 0.00 (2)
BIGFOIL.COM POLAR EXPORT
hobiesm
HOBIE SM |  |  |  | Cl Max: | 0.8735 | at alpha= | 4 | deg
XFOIL ncrit=9 |  |  |  | L/D Max: | 133.071 | at alpha= | 2.5 | deg
Re: | 8000000 |  |  | Cd Min: | 0.0284 | at alpha= | -15.5 | deg
Mach: | 0 |  |  | Cl=0 at alpha= | -4.0859 | deg
|  |  |  | @ Cl=0.1, Cd= | 0.0050963
|  |  |  | @ Cl=0.4, Cd= | 0.0048106
|  |  |  | @ Cl=0.6, Cd= | 0.0049474
alpha (deg) | Cl | Cd | Cm | Cl/Cd
-15.5 | -1.1984 | 0.0284 | -0.0917 | -42.1972
-15 | -1.1785 | 0.02382 | -0.0925 | -49.4752
-14.5 | -1.147 | 0.02116 | -0.0916 | -54.206
-14 | -1.1023 | 0.01799 | -0.0934 | -61.2729
-13.5 | -1.0486 | 0.01564 | -0.0956 | -67.046
-13 | -0.9922 | 0.0139 | -0.0975 | -71.3813
-12.5 | -0.9335 | 0.01252 | -0.0994 | -74.5607
-12 | -0.8786 | 0.01128 | -0.1001 | -77.8901
-11 | -0.753 | 0.00949 | -0.1045 | -79.3467
-10.5 | -0.7032 | 0.00911 | -0.1034 | -77.1899
-10 | -0.6513 | 0.0087 | -0.1028 | -74.8621
-9.5 | -0.5988 | 0.0081 | -0.1023 | -73.9259
-9 | -0.5451 | 0.00762 | -0.102 | -71.5354
-8.5 | -0.4906 | 0.00727 | -0.1018 | -67.4828
-8 | -0.4358 | 0.00692 | -0.1016 | -62.9769
-7.5 | -0.3808 | 0.00659 | -0.1014 | -57.7845
-7 | -0.3253 | 0.00636 | -0.1013 | -51.1478
-6.5 | -0.2695 | 0.00618 | -0.1012 | -43.6084
-6 | -0.2139 | 0.00587 | -0.1011 | -36.4395
-5.5 | -0.1581 | 0.00567 | -0.101 | -27.8836
-5 | -0.1022 | 0.00555 | -0.1009 | -18.4144
-4.5 | -0.0463 | 0.00543 | -0.1008 | -8.5267
-4 | 0.0096 | 0.0053 | -0.1007 | 1.8113
-3.5 | 0.0654 | 0.00519 | -0.1006 | 12.6012
-3 | 0.1208 | 0.00504 | -0.1004 | 23.9683
-2.5 | 0.1761 | 0.00487 | -0.1002 | 36.1602
-2 | 0.2317 | 0.00483 | -0.1001 | 47.971
-1.5 | 0.2875 | 0.00485 | -0.1 | 59.2784
-1 | 0.3432 | 0.00483 | -0.0999 | 71.0559
-0.5 | 0.3989 | 0.00481 | -0.0998 | 82.9314
0 | 0.4544 | 0.00484 | -0.0997 | 93.8843
0.5 | 0.5101 | 0.00487 | -0.0996 | 104.7433
1 | 0.5655 | 0.00491 | -0.0995 | 115.1731
1.5 | 0.6209 | 0.00497 | -0.0994 | 124.9296
2 | 0.6753 | 0.00513 | -0.0991 | 131.6374
2.5 | 0.7279 | 0.00547 | -0.0985 | 133.0713
3 | 0.7787 | 0.00598 | -0.0977 | 130.2174
3.5 | 0.8277 | 0.00652 | -0.0966 | 126.9479
4 | 0.8735 | 0.0073 | -0.095 | 119.6575

## 99. Re 8M Mach 0.10 (1)
BIGFOIL.COM POLAR EXPORT
hobiesm
HOBIE SM |  |  |  | Cl Max: | 1.262 | at alpha= | 9 | deg
JavaFoil+Calcfoil stall+Eppler ext transition |  |  |  | L/D Max: | 238.268 | at alpha= | 2.5 | deg
Re: | 8000000 |  |  | Cd Min: | 0.00214 | at alpha= | -5.5 | deg
Mach: | 0.1 |  |  | Cl=0 at alpha= | -4.193 | deg
|  |  |  | @ Cl=0.1, Cd= | 0.0031884
|  |  |  | @ Cl=0.4, Cd= | 0.0023889
|  |  |  | @ Cl=0.6, Cd= | 0.0028956
alpha (deg) | Cl | Cd | Cm | Cl/Cd
-14.5 | -0.404 | 0.099 | -0.044 | -4.077
-14 | -0.418 | 0.0927 | -0.045 | -4.514
-13.5 | -0.431 | 0.08761 | -0.046 | -4.925
-13 | -0.441 | 0.08434 | -0.044 | -5.225
-12.5 | -0.45 | 0.0763 | -0.048 | -5.901
-12 | -0.455 | 0.0702 | -0.05 | -6.486
-11.5 | -0.46 | 0.06094 | -0.055 | -7.548
-11 | -0.455 | 0.05771 | -0.055 | -7.887
-10.5 | -0.468 | 0.03571 | -0.068 | -13.093
-10 | -0.477 | 0.01911 | -0.076 | -24.976
-9.5 | -0.492 | 0.00822 | -0.084 | -59.895
-9 | -0.468 | 0.00726 | -0.086 | -64.435
-8.5 | -0.434 | 0.00663 | -0.086 | -65.488
-8 | -0.393 | 0.00635 | -0.087 | -61.901
-7.5 | -0.347 | 0.0063 | -0.087 | -55.157
-7 | -0.3 | 0.00512 | -0.088 | -58.533
-6.5 | -0.25 | 0.00584 | -0.088 | -42.769
-6 | -0.198 | 0.00467 | -0.089 | -42.384
-5.5 | -0.145 | 0.00214 | -0.089 | -67.752
-5 | -0.09 | 0.00431 | -0.09 | -20.9
-4.5 | -0.035 | 0.0042 | -0.09 | -8.255
-4 | 0.022 | 0.00364 | -0.091 | 5.948
-3.5 | 0.079 | 0.00373 | -0.091 | 21.05
-3 | 0.136 | 0.00226 | -0.092 | 60.017
-2.5 | 0.193 | 0.0022 | -0.092 | 87.799
-2 | 0.251 | 0.00226 | -0.093 | 111.067
-1.5 | 0.309 | 0.00233 | -0.093 | 132.565
-1 | 0.367 | 0.00236 | -0.093 | 155.174
-0.5 | 0.424 | 0.00241 | -0.094 | 175.769
0 | 0.481 | 0.00252 | -0.094 | 191.318
0.5 | 0.539 | 0.00256 | -0.095 | 210.252
1 | 0.596 | 0.00289 | -0.095 | 206.53
1.5 | 0.653 | 0.00297 | -0.096 | 219.656
2 | 0.711 | 0.00305 | -0.096 | 233.048
2.5 | 0.768 | 0.00322 | -0.097 | 238.268
3 | 0.823 | 0.00416 | -0.097 | 197.797
3.5 | 0.878 | 0.00431 | -0.097 | 203.649
4 | 0.932 | 0.00392 | -0.098 | 237.923
4.5 | 0.985 | 0.00414 | -0.098 | 237.653
5 | 1.037 | 0.00758 | -0.099 | 136.724
5.5 | 1.086 | 0.0083 | -0.099 | 130.848
6 | 1.135 | 0.00873 | -0.099 | 129.936
6.5 | 1.174 | 0.00918 | -0.1 | 127.781
7 | 1.207 | 0.00966 | -0.1 | 124.923
7.5 | 1.233 | 0.01005 | -0.101 | 122.59
8 | 1.251 | 0.01078 | -0.101 | 116.068
8.5 | 1.261 | 0.01149 | -0.101 | 109.758
9 | 1.262 | 0.01218 | -0.101 | 103.62
9.5 | 1.255 | 0.01283 | -0.102 | 97.851
10 | 1.239 | 0.01361 | -0.102 | 91.02
10.5 | 1.214 | 0.01457 | -0.102 | 83.355
11 | 1.181 | 0.01546 | -0.102 | 76.414
11.5 | 1.138 | 0.01679 | -0.102 | 67.776
12 | 1.09 | 0.01792 | -0.102 | 60.818
12.5 | 1.031 | 0.02053 | -0.101 | 50.199
13 | 0.822 | 0.08554 | -0.054 | 9.615
13.5 | 0.779 | 0.09102 | -0.052 | 8.56
14 | 0.737 | 0.09618 | -0.052 | 7.66

## 100. Re 8M Mach 0.10 (2)
BIGFOIL.COM POLAR EXPORT
hobiesm
HOBIE SM |  |  |  | Cl Max: | 0.8784 | at alpha= | 4 | deg
XFOIL ncrit=9 |  |  |  | L/D Max: | 133.577 | at alpha= | 2.5 | deg
Re: | 8000000 |  |  | Cd Min: | 0.02584 | at alpha= | -14.5 | deg
Mach: | 0.1 |  |  | Cl=0 at alpha= | -4.0827 | deg
|  |  |  | @ Cl=0.1, Cd= | 0.0051073
|  |  |  | @ Cl=0.4, Cd= | 0.0048204
|  |  |  | @ Cl=0.6, Cd= | 0.0049538
alpha (deg) | Cl | Cd | Cm | Cl/Cd
-14.5 | -1.1377 | 0.02584 | -0.093 | -44.0286
-14 | -1.1061 | 0.02241 | -0.0932 | -49.3574
-13.5 | -1.0576 | 0.01798 | -0.097 | -58.8209
-13 | -1.0027 | 0.01532 | -0.0992 | -65.4504
-12.5 | -0.9441 | 0.01348 | -0.1012 | -70.0371
-12 | -0.8882 | 0.012 | -0.102 | -74.0167
-11.5 | -0.8268 | 0.01079 | -0.1037 | -76.6265
-11 | -0.761 | 0.00982 | -0.1062 | -77.4949
-10.5 | -0.7108 | 0.00932 | -0.1049 | -76.2661
-9.5 | -0.6047 | 0.00831 | -0.1036 | -72.7677
-9 | -0.5505 | 0.00776 | -0.1031 | -70.9407
-8.5 | -0.4955 | 0.00735 | -0.1028 | -67.415
-8 | -0.4399 | 0.00704 | -0.1026 | -62.4858
-7.5 | -0.3845 | 0.00664 | -0.1023 | -57.9066
-7 | -0.3284 | 0.0064 | -0.1021 | -51.3125
-6 | -0.216 | 0.0059 | -0.1018 | -36.6102
-5.5 | -0.1597 | 0.00568 | -0.1017 | -28.1162
-5 | -0.1033 | 0.00556 | -0.1015 | -18.5791
-4.5 | -0.0469 | 0.00545 | -0.1014 | -8.6055
-4 | 0.0093 | 0.00531 | -0.1013 | 1.7514
-3.5 | 0.0655 | 0.0052 | -0.1011 | 12.5962
-3 | 0.1213 | 0.00505 | -0.1009 | 24.0198
-2.5 | 0.1769 | 0.00487 | -0.1008 | 36.3244
-2 | 0.2329 | 0.00483 | -0.1006 | 48.2195
-1.5 | 0.289 | 0.00485 | -0.1005 | 59.5876
-1 | 0.3451 | 0.00484 | -0.1004 | 71.3017
-0.5 | 0.401 | 0.00482 | -0.1003 | 83.195
0 | 0.4569 | 0.00485 | -0.1002 | 94.2062
0.5 | 0.5129 | 0.00487 | -0.1001 | 105.3183
1 | 0.5686 | 0.00492 | -0.0999 | 115.5691
1.5 | 0.6244 | 0.00498 | -0.0998 | 125.3815
2 | 0.6791 | 0.00514 | -0.0995 | 132.1206
2.5 | 0.732 | 0.00548 | -0.099 | 133.5766
3 | 0.783 | 0.00599 | -0.0981 | 130.7179
3.5 | 0.8321 | 0.00657 | -0.097 | 126.6514
4 | 0.8784 | 0.00733 | -0.0953 | 119.8363

## 101. Re 8M Mach 0.25 (1)
BIGFOIL.COM POLAR EXPORT
hobiesm
HOBIE SM |  |  |  | Cl Max: | 1.246 | at alpha= | 8 | deg
JavaFoil+Calcfoil stall+Eppler ext transition |  |  |  | L/D Max: | 244.749 | at alpha= | 2.5 | deg
Re: | 8000000 |  |  | Cd Min: | 0.00214 | at alpha= | -4 | deg
Mach: | 0.25 |  |  | Cl=0 at alpha= | -4.193 | deg
|  |  |  | @ Cl=0.1, Cd= | 0.0037593
|  |  |  | @ Cl=0.4, Cd= | 0.0023573
|  |  |  | @ Cl=0.6, Cd= | 0.08888
alpha (deg) | Cl | Cd | Cm | Cl/Cd
-14 | -0.196 | 0.09624 | -0.045 | -2.039
-13.5 | -0.244 | 0.09261 | -0.045 | -2.634
-13 | -0.285 | 0.08795 | -0.044 | -3.24
-12.5 | -0.32 | 0.0847 | -0.043 | -3.784
-12 | -0.352 | 0.07581 | -0.047 | -4.639
-11.5 | -0.375 | 0.0719 | -0.048 | -5.213
-11 | -0.392 | 0.06552 | -0.05 | -5.979
-10.5 | -0.401 | 0.05991 | -0.053 | -6.696
-10 | -0.411 | 0.0459 | -0.063 | -8.961
-9.5 | -0.419 | 0.03014 | -0.072 | -13.907
-9 | -0.442 | 0.01031 | -0.085 | -42.877
-8.5 | -0.431 | 0.00728 | -0.089 | -59.188
-8 | -0.394 | 0.0067 | -0.089 | -58.805
-7.5 | -0.35 | 0.00648 | -0.09 | -54.01
-7 | -0.303 | 0.00615 | -0.09 | -49.346
-6.5 | -0.254 | 0.00596 | -0.091 | -42.564
-6 | -0.202 | 0.00587 | -0.091 | -34.377
-5.5 | -0.148 | 0.00453 | -0.092 | -32.626
-5 | -0.092 | 0.00434 | -0.092 | -21.234
-4.5 | -0.035 | 0.00425 | -0.093 | -8.358
-4 | 0.022 | 0.00214 | -0.093 | 10.394
-3.5 | 0.081 | 0.00374 | -0.094 | 21.559
-3 | 0.14 | 0.0038 | -0.094 | 36.739
-2.5 | 0.199 | 0.00214 | -0.095 | 93.026
-2 | 0.258 | 0.00219 | -0.095 | 117.638
-1.5 | 0.318 | 0.00226 | -0.096 | 140.34
-1 | 0.377 | 0.00233 | -0.096 | 161.791
-0.5 | 0.436 | 0.0024 | -0.096 | 181.641
0 | 0.495 | 0.00245 | -0.097 | 201.492
0.5 | 0.554 | 0.00252 | -0.097 | 219.252
1 | 0.612 | 0.00265 | -0.098 | 231.489
1.5 | 0.671 | 0.00294 | -0.098 | 228.526
2 | 0.73 | 0.00302 | -0.099 | 241.483
2.5 | 0.789 | 0.00322 | -0.099 | 244.749
3 | 0.845 | 0.00705 | -0.1 | 119.888
3.5 | 0.901 | 0.00737 | -0.1 | 122.316
4 | 0.957 | 0.0071 | -0.1 | 134.757
4.5 | 1.01 | 0.00744 | -0.101 | 135.712
5 | 1.062 | 0.00782 | -0.101 | 135.858
5.5 | 1.112 | 0.00863 | -0.102 | 128.937
6 | 1.16 | 0.00912 | -0.102 | 127.26
6.5 | 1.196 | 0.00961 | -0.102 | 124.457
7 | 1.223 | 0.0101 | -0.103 | 121.056
7.5 | 1.241 | 0.01068 | -0.103 | 116.156
8 | 1.246 | 0.01146 | -0.104 | 108.778
8.5 | 1.24 | 0.01228 | -0.104 | 100.925
9 | 1.218 | 0.01306 | -0.104 | 93.276
9.5 | 1.182 | 0.01399 | -0.104 | 84.521
10 | 1.129 | 0.01507 | -0.104 | 74.932
10.5 | 1.059 | 0.01634 | -0.104 | 64.792
11 | 0.806 | 0.06983 | -0.051 | 11.537
11.5 | 0.733 | 0.0748 | -0.05 | 9.805
12 | 0.654 | 0.08079 | -0.05 | 8.092
12.5 | 0.568 | 0.08487 | -0.051 | 6.697
13 | 0.477 | 0.08888 | -0.052 | 5.367

## 102. Re 8M Mach 0.25 (2)
BIGFOIL.COM POLAR EXPORT
hobiesm
HOBIE SM |  |  |  | Cl Max: | 1.5908 | at alpha= | 11.5 | deg
XFOIL ncrit=9 |  |  |  | L/D Max: | 136.492 | at alpha= | 2.5 | deg
Re: | 8000000 |  |  | Cd Min: | 0.19492 | at alpha= | -16.5 | deg
Mach: | 0.25 |  |  | Cl=0 at alpha= | -4.0651 | deg
|  |  |  | @ Cl=0.1, Cd= | 0.0051972
|  |  |  | @ Cl=0.4, Cd= | 0.0048545
|  |  |  | @ Cl=0.6, Cd= | 0.004967
alpha (deg) | Cl | Cd | Cm | Cl/Cd
-16.5 | -0.5479 | 0.19492 | 0.0105 | -2.8109
-16 | -0.5342 | 0.18689 | 0.0071 | -2.8584
-15.5 | -0.5298 | 0.17463 | 0.003 | -3.0338
-15 | -0.5186 | 0.16661 | -0.0004 | -3.1127
-14.5 | -0.5123 | 0.15696 | -0.0042 | -3.2639
-14 | -0.5668 | 0.13137 | -0.0141 | -4.3145
-13.5 | -0.6391 | 0.10705 | -0.0269 | -5.9701
-13 | -0.7062 | 0.08707 | -0.0396 | -8.1107
-12.5 | -0.7733 | 0.06957 | -0.0523 | -11.1154
-12 | -0.862 | 0.04775 | -0.0768 | -18.0524
-11.5 | -0.8692 | 0.01898 | -0.1102 | -45.7956
-11 | -0.8007 | 0.0142 | -0.1156 | -56.3873
-10.5 | -0.7486 | 0.012 | -0.1145 | -62.3833
-10 | -0.6958 | 0.01058 | -0.1126 | -65.7656
-9.5 | -0.6395 | 0.00954 | -0.1113 | -67.0335
-9 | -0.5815 | 0.00877 | -0.1101 | -66.3056
-8.5 | -0.5232 | 0.00804 | -0.1091 | -65.0746
-8 | -0.4644 | 0.00747 | -0.1082 | -62.1687
-7.5 | -0.405 | 0.00708 | -0.1075 | -57.2034
-7 | -0.346 | 0.00662 | -0.1068 | -52.2659
-6.5 | -0.2866 | 0.00635 | -0.1063 | -45.1339
-6 | -0.2274 | 0.00611 | -0.1059 | -37.2177
-5.5 | -0.1686 | 0.00581 | -0.1054 | -29.0189
-5 | -0.1097 | 0.00563 | -0.1051 | -19.4849
-4.5 | -0.0508 | 0.00552 | -0.1048 | -9.2029
-4 | 0.0076 | 0.00537 | -0.1044 | 1.4153
-3.5 | 0.066 | 0.00525 | -0.1042 | 12.5714
-3 | 0.124 | 0.00516 | -0.1039 | 24.031
-2.5 | 0.1814 | 0.00491 | -0.1036 | 36.945
-2 | 0.2394 | 0.00487 | -0.1034 | 49.1581
-1.5 | 0.2974 | 0.00488 | -0.1033 | 60.9426
-1 | 0.3551 | 0.00487 | -0.1031 | 72.9158
-0.5 | 0.413 | 0.00485 | -0.103 | 85.1546
0 | 0.4707 | 0.00488 | -0.1028 | 96.4549
0.5 | 0.5284 | 0.00492 | -0.1027 | 107.3984
1 | 0.586 | 0.00495 | -0.1026 | 118.3838
1.5 | 0.6435 | 0.00502 | -0.1024 | 128.1873
2 | 0.7001 | 0.0052 | -0.102 | 134.6346
2.5 | 0.7548 | 0.00553 | -0.1014 | 136.4919
3 | 0.8073 | 0.00608 | -0.1003 | 132.7796
4 | 0.9054 | 0.00748 | -0.0971 | 121.0428
4.5 | 0.9614 | 0.00722 | -0.0967 | 133.1579
5 | 1.0168 | 0.00757 | -0.0959 | 134.3197
5.5 | 1.0722 | 0.00793 | -0.0951 | 135.2081
6 | 1.1269 | 0.00834 | -0.0941 | 135.1199
6.5 | 1.1813 | 0.00879 | -0.093 | 134.3914
7 | 1.2353 | 0.00925 | -0.0918 | 133.5459
7.5 | 1.2883 | 0.00979 | -0.0903 | 131.5935
8 | 1.34 | 0.01044 | -0.0886 | 128.3525
8.5 | 1.3871 | 0.01146 | -0.086 | 121.0384
9 | 1.438 | 0.01209 | -0.084 | 118.9413
9.5 | 1.4862 | 0.01288 | -0.0816 | 115.3882
10 | 1.5295 | 0.01396 | -0.0783 | 109.563
10.5 | 1.5661 | 0.01537 | -0.0739 | 101.8933
11 | 1.5867 | 0.01728 | -0.067 | 91.8229
11.5 | 1.5908 | 0.0194 | -0.0578 | 82
12 | 1.5884 | 0.02245 | -0.0494 | 70.7528
12.5 | 1.5726 | 0.02722 | -0.0417 | 57.7737
13 | 1.5572 | 0.03286 | -0.0365 | 47.3889
13.5 | 1.5387 | 0.03959 | -0.0332 | 38.8659
14 | 1.507 | 0.0487 | -0.0322 | 30.9446
14.5 | 1.4782 | 0.05878 | -0.0338 | 25.148
15 | 1.4261 | 0.07384 | -0.0395 | 19.3134
15.5 | 1.4066 | 0.08554 | -0.0452 | 16.4438
16 | 1.3685 | 0.10181 | -0.0544 | 13.4417
16.5 | 1.3429 | 0.11701 | -0.0635 | 11.4768

## 103. Re 8M Mach 0.50 (1)
BIGFOIL.COM POLAR EXPORT
hobiesm
HOBIE SM |  |  |  | Cl Max: | 1.322 | at alpha= | 20 | deg
JavaFoil+Calcfoil stall+Eppler ext transition |  |  |  | L/D Max: | 153.9 | at alpha= | 2.5 | deg
Re: | 8000000 |  |  | Cd Min: | 0.0035 | at alpha= | -2.5 | deg
Mach: | 0.5 |  |  | Cl=0 at alpha= | -4.1953 | deg
|  |  |  | @ Cl=0.1, Cd= | 0.005225
|  |  |  | @ Cl=0.4, Cd= | 0.0040636
|  |  |  | @ Cl=0.6, Cd= | 0.0045909
alpha (deg) | Cl | Cd | Cm | Cl/Cd
-20 | -0.804 | 0.15034 | -0.052 | -5.348
-19.5 | -0.78 | 0.14582 | -0.053 | -5.348
-19 | -0.756 | 0.14153 | -0.053 | -5.342
-18.5 | -0.73 | 0.13652 | -0.053 | -5.35
-18 | -0.704 | 0.13407 | -0.052 | -5.254
-17.5 | -0.68 | 0.12976 | -0.052 | -5.24
-17 | -0.656 | 0.12758 | -0.053 | -5.145
-16.5 | -0.632 | 0.11785 | -0.054 | -5.362
-16 | -0.606 | 0.11535 | -0.053 | -5.25
-15.5 | -0.581 | 0.10687 | -0.053 | -5.433
-15 | -0.556 | 0.09956 | -0.053 | -5.583
-14.5 | -0.531 | 0.10396 | -0.053 | -5.104
-14 | -0.504 | 0.09812 | -0.052 | -5.141
-13.5 | -0.48 | 0.08938 | -0.054 | -5.371
-13 | -0.455 | 0.08473 | -0.054 | -5.37
-12.5 | -0.43 | 0.07792 | -0.054 | -5.515
-12 | -0.403 | 0.08534 | -0.052 | -4.721
-11.5 | -0.378 | 0.07672 | -0.052 | -4.921
-11 | -0.352 | 0.07291 | -0.053 | -4.83
-10.5 | -0.327 | 0.06657 | -0.055 | -4.919
-10 | -0.305 | 0.05661 | -0.061 | -5.38
-9.5 | -0.274 | 0.06504 | -0.047 | -4.212
-9 | -0.251 | 0.05558 | -0.057 | -4.51
-8.5 | -0.227 | 0.04796 | -0.063 | -4.729
-8 | -0.206 | 0.03583 | -0.074 | -5.763
-7.5 | -0.201 | 0.01136 | -0.094 | -17.659
-7 | -0.24 | 0.00792 | -0.1 | -30.352
-6.5 | -0.246 | 0.00704 | -0.101 | -34.928
-6 | -0.208 | 0.00659 | -0.102 | -31.557
-5.5 | -0.157 | 0.00603 | -0.102 | -26.079
-5 | -0.1 | 0.00543 | -0.103 | -18.414
-4.5 | -0.039 | 0.00548 | -0.104 | -7.107
-4 | 0.025 | 0.00555 | -0.104 | 4.422
-3.5 | 0.089 | 0.00552 | -0.105 | 16.208
-3 | 0.155 | 0.00375 | -0.105 | 41.357
-2.5 | 0.222 | 0.0035 | -0.106 | 63.288
-2 | 0.288 | 0.00351 | -0.106 | 82.147
-1.5 | 0.355 | 0.00405 | -0.107 | 87.73
-1 | 0.421 | 0.00407 | -0.107 | 103.423
-0.5 | 0.487 | 0.00423 | -0.108 | 114.961
0 | 0.552 | 0.00454 | -0.108 | 121.733
0.5 | 0.618 | 0.00461 | -0.109 | 133.934
1 | 0.684 | 0.00459 | -0.109 | 148.887
1.5 | 0.749 | 0.00509 | -0.11 | 147.169
2 | 0.814 | 0.00542 | -0.11 | 150.159
2.5 | 0.88 | 0.00572 | -0.111 | 153.9
3 | 0.941 | 0.00813 | -0.111 | 115.73
3.5 | 1.002 | 0.00865 | -0.112 | 115.833
4 | 1.06 | 0.00863 | -0.112 | 122.778
4.5 | 1.115 | 0.00908 | -0.113 | 122.779
5 | 1.165 | 0.00962 | -0.113 | 121.073
5.5 | 1.208 | 0.01049 | -0.113 | 115.155
6 | 1.242 | 0.01102 | -0.114 | 112.72
6.5 | 1.22 | 0.01185 | -0.114 | 102.929
7 | 0.859 | 0.04515 | -0.054 | 19.023
7.5 | 0.611 | 0.05332 | -0.048 | 11.467
8 | 0.786 | 0.01425 | -0.115 | 55.136
8.5 | 0.816 | 0.0155 | -0.115 | 52.644
9 | 0.845 | 0.01681 | -0.115 | 50.232
9.5 | 0.869 | 0.01912 | -0.115 | 45.476
10 | 0.888 | 0.02249 | -0.113 | 39.457
10.5 | 0.77 | 0.07575 | -0.057 | 10.162
11 | 0.945 | 0.02483 | -0.113 | 38.051
11.5 | 0.972 | 0.02681 | -0.113 | 36.253
12 | 0.976 | 0.0349 | -0.109 | 27.972
12.5 | 0.99 | 0.04244 | -0.107 | 23.328
13 | 0.991 | 0.05602 | -0.102 | 17.684
13.5 | 1.068 | 0.03755 | -0.111 | 28.454
14 | 1.073 | 0.04843 | -0.107 | 22.147
14.5 | 1.096 | 0.0537 | -0.107 | 20.404
15 | 1.101 | 0.06802 | -0.103 | 16.18
15.5 | 1.07 | 0.09908 | -0.088 | 10.795
16 | 1.136 | 0.08296 | -0.099 | 13.697
16.5 | 1.15 | 0.09601 | -0.097 | 11.977
17 | 1.212 | 0.07525 | -0.104 | 16.107
17.5 | 1.222 | 0.09001 | -0.101 | 13.573
18 | 1.226 | 0.10328 | -0.096 | 11.867
18.5 | 1.264 | 0.10292 | -0.099 | 12.278
19 | 1.225 | 0.14009 | -0.078 | 8.742
19.5 | 1.301 | 0.1181 | -0.096 | 11.014
20 | 1.322 | 0.12995 | -0.095 | 10.175

## 104. Re 8M Mach 0.50 (2)
BIGFOIL.COM POLAR EXPORT
hobiesm
HOBIE SM |  |  |  | Cl Max: | 1.0248 | at alpha= | 4 | deg
XFOIL ncrit=9 |  |  |  | L/D Max: | 147.096 | at alpha= | 2.5 | deg
Re: | 8000000 |  |  | Cd Min: | 0.24074 | at alpha= | -18.5 | deg
Mach: | 0.5 |  |  | Cl=0 at alpha= | -3.9839 | deg
|  |  |  | @ Cl=0.1, Cd= | 0.0054404
|  |  |  | @ Cl=0.4, Cd= | 0.00501
|  |  |  | @ Cl=0.6, Cd= | 0.0050826
alpha (deg) | Cl | Cd | Cm | Cl/Cd
-18.5 | -0.6483 | 0.24074 | 0.0286 | -2.6929
-18 | -0.6275 | 0.23206 | 0.024 | -2.704
-17.5 | -0.6068 | 0.22397 | 0.0197 | -2.7093
-17 | -0.5851 | 0.21697 | 0.0155 | -2.6967
-16.5 | -0.5648 | 0.20864 | 0.0114 | -2.7071
-16 | -0.5447 | 0.20048 | 0.0074 | -2.717
-15.5 | -0.5255 | 0.19214 | 0.0034 | -2.735
-15 | -0.507 | 0.1841 | -0.0003 | -2.7539
-14.5 | -0.4899 | 0.17562 | -0.004 | -2.7895
-14 | -0.4741 | 0.16698 | -0.0076 | -2.8393
-13.5 | -0.4602 | 0.15826 | -0.0111 | -2.9079
-13 | -0.4452 | 0.15025 | -0.0144 | -2.9631
-12.5 | -0.4316 | 0.14232 | -0.0177 | -3.0326
-12 | -0.4185 | 0.13451 | -0.0207 | -3.1113
-11.5 | -0.4087 | 0.12629 | -0.0237 | -3.2362
-11 | -0.3993 | 0.11841 | -0.0265 | -3.3722
-10.5 | -0.3839 | 0.10782 | -0.0342 | -3.5606
-10 | -0.3754 | 0.09879 | -0.039 | -3.8
-9.5 | -0.3307 | 0.08341 | -0.0618 | -3.9648
-9 | -0.309 | 0.06632 | -0.0876 | -4.6592
-8 | -0.335 | 0.05243 | -0.0926 | -6.3895
-7.5 | -0.3463 | 0.04264 | -0.1032 | -8.1215
-7 | -0.34 | 0.0302 | -0.1173 | -11.2583
-6.5 | -0.3266 | 0.01591 | -0.127 | -20.528
-6 | -0.2838 | 0.00849 | -0.1265 | -33.4276
-5.5 | -0.214 | 0.00689 | -0.1239 | -31.0595
-5 | -0.1427 | 0.00625 | -0.1218 | -22.832
-4.5 | -0.0718 | 0.00591 | -0.1203 | -12.1489
-4 | -0.0022 | 0.0057 | -0.119 | -0.38596
-3.5 | 0.0663 | 0.0055 | -0.1179 | 12.0545
-3 | 0.1341 | 0.00538 | -0.1171 | 24.9257
-2.5 | 0.2011 | 0.00525 | -0.1164 | 38.3048
-2 | 0.2671 | 0.00501 | -0.1158 | 53.3134
-1.5 | 0.3337 | 0.005 | -0.1154 | 66.74
-1 | 0.3999 | 0.00501 | -0.115 | 79.8204
-0.5 | 0.466 | 0.00501 | -0.1148 | 93.014
0 | 0.5318 | 0.00504 | -0.1145 | 105.5159
0.5 | 0.5976 | 0.00508 | -0.1142 | 117.6378
1 | 0.6633 | 0.00515 | -0.1138 | 128.7961
1.5 | 0.729 | 0.00523 | -0.1134 | 139.3881
2 | 0.7937 | 0.00543 | -0.1127 | 146.1694
2.5 | 0.8561 | 0.00582 | -0.1115 | 147.0962
3 | 0.9145 | 0.00651 | -0.1095 | 140.4762
3.5 | 0.9621 | 0.00799 | -0.1057 | 120.413
4 | 1.0248 | 0.00818 | -0.104 | 125.2812

## 105. Re 10M Mach 0.00 (1)
BIGFOIL.COM POLAR EXPORT
hobiesm
HOBIE SM |  |  |  | Cl Max: | 1.267 | at alpha= | 9 | deg
JavaFoil+Calcfoil stall+Eppler ext transition |  |  |  | L/D Max: | 243.754 | at alpha= | 4.5 | deg
Re: | 10000000 |  |  | Cd Min: | 0.00211 | at alpha= | -5.5 | deg
Mach: | 0 |  |  | Cl=0 at alpha= | -4.1964 | deg
|  |  |  | @ Cl=0.1, Cd= | 0.0022193
|  |  |  | @ Cl=0.4, Cd= | 0.0024107
|  |  |  | @ Cl=0.6, Cd= | 0.0028635
alpha (deg) | Cl | Cd | Cm | Cl/Cd
-15 | -0.417 | 0.10233 | -0.044 | -4.075
-14.5 | -0.431 | 0.09618 | -0.045 | -4.478
-14 | -0.443 | 0.08997 | -0.046 | -4.921
-13.5 | -0.453 | 0.08456 | -0.047 | -5.354
-13 | -0.459 | 0.08234 | -0.045 | -5.569
-12.5 | -0.467 | 0.07233 | -0.051 | -6.456
-12 | -0.468 | 0.06786 | -0.051 | -6.903
-11.5 | -0.474 | 0.05559 | -0.058 | -8.521
-11 | -0.466 | 0.05372 | -0.058 | -8.665
-10.5 | -0.481 | 0.02962 | -0.07 | -16.23
-10 | -0.498 | 0.01252 | -0.08 | -39.733
-9.5 | -0.497 | 0.00781 | -0.084 | -63.538
-9 | -0.469 | 0.00679 | -0.085 | -69.049
-8.5 | -0.435 | 0.00655 | -0.086 | -66.378
-8 | -0.393 | 0.00536 | -0.087 | -73.253
-7.5 | -0.347 | 0.00504 | -0.087 | -68.797
-7 | -0.299 | 0.00491 | -0.088 | -60.885
-6.5 | -0.249 | 0.00466 | -0.088 | -53.453
-6 | -0.197 | 0.00456 | -0.088 | -43.227
-5.5 | -0.144 | 0.00211 | -0.089 | -68.407
-5 | -0.09 | 0.00547 | -0.089 | -16.407
-4.5 | -0.034 | 0.00218 | -0.09 | -15.847
-4 | 0.022 | 0.00221 | -0.09 | 9.762
-3.5 | 0.078 | 0.0022 | -0.091 | 35.476
-3 | 0.135 | 0.00225 | -0.091 | 60.202
-2.5 | 0.193 | 0.0022 | -0.092 | 87.486
-2 | 0.25 | 0.00223 | -0.092 | 112.305
-1.5 | 0.308 | 0.00231 | -0.093 | 133.302
-1 | 0.365 | 0.00238 | -0.093 | 153.147
-0.5 | 0.422 | 0.00243 | -0.093 | 173.908
0 | 0.479 | 0.00248 | -0.094 | 193.392
0.5 | 0.536 | 0.0028 | -0.094 | 191.581
1 | 0.593 | 0.00285 | -0.095 | 207.982
1.5 | 0.65 | 0.00296 | -0.095 | 219.524
2 | 0.707 | 0.00308 | -0.096 | 229.314
2.5 | 0.764 | 0.00319 | -0.096 | 239.318
3 | 0.819 | 0.00402 | -0.096 | 203.87
3.5 | 0.874 | 0.00416 | -0.097 | 210.027
4 | 0.928 | 0.00436 | -0.097 | 212.855
4.5 | 0.981 | 0.00402 | -0.098 | 243.754
5 | 1.032 | 0.00424 | -0.098 | 243.572
5.5 | 1.082 | 0.00797 | -0.098 | 135.735
6 | 1.13 | 0.00834 | -0.099 | 135.519
6.5 | 1.17 | 0.00875 | -0.099 | 133.592
7 | 1.203 | 0.00919 | -0.1 | 130.856
7.5 | 1.231 | 0.00955 | -0.1 | 128.81
8 | 1.251 | 0.01019 | -0.1 | 122.794
8.5 | 1.263 | 0.01076 | -0.101 | 117.379
9 | 1.267 | 0.01154 | -0.101 | 109.841
9.5 | 1.263 | 0.01231 | -0.101 | 102.628
10 | 1.252 | 0.01295 | -0.102 | 96.649
10.5 | 1.232 | 0.01381 | -0.102 | 89.273
11 | 1.205 | 0.01457 | -0.102 | 82.719
11.5 | 1.171 | 0.01554 | -0.102 | 75.367
12 | 1.128 | 0.01688 | -0.102 | 66.844
12.5 | 1.083 | 0.01802 | -0.102 | 60.111
13 | 1.013 | 0.02322 | -0.099 | 43.639
13.5 | 0.825 | 0.08752 | -0.058 | 9.431
14 | 0.919 | 0.02641 | -0.099 | 34.801

## 106. Re 10M Mach 0.00 (2)
BIGFOIL.COM POLAR EXPORT
hobiesm
HOBIE SM |  |  |  | Cl Max: | 1.7947 | at alpha= | 16.5 | deg
XFOIL ncrit=9 |  |  |  | L/D Max: | 140.934 | at alpha= | 7 | deg
Re: | 10000000 |  |  | Cd Min: | 0.09606 | at alpha= | 20 | deg
Mach: | 0 |  |  | Cl=0 at alpha= | -4.0805 | deg
|  |  |  | @ Cl=0.1, Cd= | 0.0050331
|  |  |  | @ Cl=0.4, Cd= | 0.0047502
|  |  |  | @ Cl=0.6, Cd= | 0.0048769
alpha (deg) | Cl | Cd | Cm | Cl/Cd
-16.5 | -1.291 | 0.02877 | -0.0934 | -44.8731
-16 | -1.2681 | 0.02471 | -0.0946 | -51.3193
-15.5 | -1.2395 | 0.02183 | -0.0939 | -56.7797
-15 | -1.205 | 0.01968 | -0.0927 | -61.2297
-13 | -0.9852 | 0.01346 | -0.0994 | -73.1947
-12.5 | -0.9287 | 0.01204 | -0.1008 | -77.1346
-12 | -0.8722 | 0.01083 | -0.1019 | -80.5355
-11.5 | -0.8077 | 0.00971 | -0.1045 | -83.1823
-11 | -0.759 | 0.00916 | -0.1034 | -82.8603
-10.5 | -0.7075 | 0.0087 | -0.1027 | -81.3218
-9.5 | -0.6006 | 0.00785 | -0.102 | -76.5096
-9 | -0.5467 | 0.00736 | -0.1018 | -74.2799
-8.5 | -0.4921 | 0.00697 | -0.1016 | -70.6026
-8 | -0.4368 | 0.00669 | -0.1015 | -65.2915
-7.5 | -0.3817 | 0.00633 | -0.1013 | -60.3002
-7 | -0.3261 | 0.0061 | -0.1012 | -53.459
-6.5 | -0.2703 | 0.00591 | -0.1011 | -45.736
-6 | -0.2145 | 0.00571 | -0.101 | -37.5657
-5.5 | -0.1588 | 0.00549 | -0.1009 | -28.9253
-5 | -0.1028 | 0.00537 | -0.1008 | -19.1434
-4 | 0.009 | 0.00519 | -0.1006 | 1.7341
-3.5 | 0.0648 | 0.00509 | -0.1005 | 12.7308
-3 | 0.1205 | 0.005 | -0.1004 | 24.1
-2 | 0.2314 | 0.00477 | -0.1001 | 48.5115
-1.5 | 0.2874 | 0.00477 | -0.1 | 60.2516
-1 | 0.3432 | 0.00476 | -0.0999 | 72.1008
-0.5 | 0.3989 | 0.00475 | -0.0998 | 83.9789
0 | 0.4546 | 0.00476 | -0.0998 | 95.5042
0.5 | 0.5103 | 0.0048 | -0.0997 | 106.3125
1 | 0.5659 | 0.00484 | -0.0996 | 116.9215
1.5 | 0.6213 | 0.0049 | -0.0995 | 126.7959
2 | 0.6753 | 0.00511 | -0.0991 | 132.1526
2.5 | 0.7279 | 0.00548 | -0.0985 | 132.8285
3 | 0.7787 | 0.006 | -0.0977 | 129.7833
3.5 | 0.8278 | 0.00666 | -0.0966 | 124.2943
4 | 0.8767 | 0.00728 | -0.0954 | 120.4258
4.5 | 0.9289 | 0.0073 | -0.0949 | 127.2466
5.5 | 1.0356 | 0.0074 | -0.0942 | 139.9459
6 | 1.0882 | 0.00774 | -0.0936 | 140.5943
7 | 1.1923 | 0.00846 | -0.0924 | 140.9338
7.5 | 1.2434 | 0.00887 | -0.0917 | 140.1804
8 | 1.2936 | 0.00935 | -0.0908 | 138.3529
8.5 | 1.3426 | 0.00992 | -0.0898 | 135.3427
9.5 | 1.4401 | 0.01095 | -0.0877 | 131.516
10 | 1.4884 | 0.01144 | -0.0867 | 130.1049
10.5 | 1.5355 | 0.01198 | -0.0855 | 128.172
11 | 1.5812 | 0.01258 | -0.0841 | 125.6916
11.5 | 1.625 | 0.01327 | -0.0824 | 122.4567
12 | 1.665 | 0.01417 | -0.0801 | 117.5018
12.5 | 1.6993 | 0.01535 | -0.0769 | 110.7036
13 | 1.7333 | 0.01636 | -0.0737 | 105.9474
13.5 | 1.754 | 0.01746 | -0.068 | 100.4582
14 | 1.7674 | 0.01887 | -0.0616 | 93.6619
14.5 | 1.7754 | 0.02083 | -0.0552 | 85.2328
15 | 1.7791 | 0.0234 | -0.0494 | 76.0299
15.5 | 1.7804 | 0.02656 | -0.0446 | 67.0331
16 | 1.7833 | 0.03004 | -0.0409 | 59.3642
16.5 | 1.7947 | 0.03316 | -0.0386 | 54.1224
17 | 1.7845 | 0.0387 | -0.0363 | 46.1111
17.5 | 1.7709 | 0.04529 | -0.0353 | 39.1013
18 | 1.7739 | 0.05054 | -0.0354 | 35.0989
18.5 | 1.7663 | 0.05766 | -0.0365 | 30.633
19 | 1.7109 | 0.07268 | -0.0412 | 23.5402
19.5 | 1.7033 | 0.08126 | -0.0446 | 20.9611
20 | 1.664 | 0.09606 | -0.0515 | 17.3225

## 107. Re 10M Mach 0.10 (1)
BIGFOIL.COM POLAR EXPORT
hobiesm
HOBIE SM |  |  |  | Cl Max: | 1.263 | at alpha= | 9 | deg
JavaFoil+Calcfoil stall+Eppler ext transition |  |  |  | L/D Max: | 245.89 | at alpha= | 5 | deg
Re: | 10000000 |  |  | Cd Min: | 0.00213 | at alpha= | -5.5 | deg
Mach: | 0.1 |  |  | Cl=0 at alpha= | -4.193 | deg
|  |  |  | @ Cl=0.1, Cd= | 0.0022258
|  |  |  | @ Cl=0.4, Cd= | 0.0024205
|  |  |  | @ Cl=0.6, Cd= | 0.0028763
alpha (deg) | Cl | Cd | Cm | Cl/Cd
-14.5 | -0.404 | 0.09693 | -0.045 | -4.168
-14 | -0.419 | 0.0911 | -0.046 | -4.6
-13.5 | -0.432 | 0.08544 | -0.047 | -5.057
-13 | -0.441 | 0.08333 | -0.045 | -5.295
-12.5 | -0.451 | 0.07508 | -0.049 | -6.007
-12 | -0.455 | 0.07042 | -0.05 | -6.465
-11.5 | -0.456 | 0.06516 | -0.051 | -6.998
-11 | -0.457 | 0.05581 | -0.056 | -8.186
-10.5 | -0.468 | 0.03489 | -0.068 | -13.427
-10 | -0.48 | 0.01761 | -0.077 | -27.285
-9.5 | -0.495 | 0.00764 | -0.085 | -64.745
-9 | -0.468 | 0.00686 | -0.086 | -68.259
-8.5 | -0.435 | 0.00663 | -0.086 | -65.498
-8 | -0.393 | 0.00619 | -0.087 | -63.55
-7.5 | -0.348 | 0.00605 | -0.087 | -57.426
-7 | -0.3 | 0.00562 | -0.088 | -53.319
-6.5 | -0.25 | 0.0047 | -0.088 | -53.139
-6 | -0.198 | 0.00453 | -0.089 | -43.705
-5.5 | -0.145 | 0.00213 | -0.089 | -67.925
-5 | -0.09 | 0.00423 | -0.09 | -21.293
-4.5 | -0.035 | 0.00214 | -0.09 | -16.207
-4 | 0.022 | 0.00217 | -0.091 | 9.971
-3.5 | 0.079 | 0.0022 | -0.091 | 35.648
-3 | 0.136 | 0.00227 | -0.092 | 59.76
-2.5 | 0.194 | 0.00217 | -0.092 | 89.259
-2 | 0.251 | 0.00222 | -0.093 | 113.069
-1.5 | 0.309 | 0.0023 | -0.093 | 134.324
-1 | 0.367 | 0.00238 | -0.093 | 154.372
-0.5 | 0.424 | 0.00245 | -0.094 | 173.452
0 | 0.481 | 0.00247 | -0.094 | 194.822
0.5 | 0.539 | 0.00256 | -0.095 | 210.268
1 | 0.596 | 0.00287 | -0.095 | 207.66
1.5 | 0.653 | 0.00296 | -0.096 | 221.078
2 | 0.711 | 0.00308 | -0.096 | 230.91
2.5 | 0.768 | 0.00321 | -0.097 | 239.143
3 | 0.823 | 0.004 | -0.097 | 205.95
3.5 | 0.878 | 0.00421 | -0.097 | 208.626
4 | 0.932 | 0.00434 | -0.098 | 214.738
4.5 | 0.985 | 0.00407 | -0.098 | 242.024
5 | 1.037 | 0.00422 | -0.099 | 245.89
5.5 | 1.087 | 0.00805 | -0.099 | 134.975
6 | 1.135 | 0.00842 | -0.099 | 134.827
6.5 | 1.174 | 0.00884 | -0.1 | 132.741
7 | 1.207 | 0.00928 | -0.1 | 130.051
7.5 | 1.233 | 0.00965 | -0.101 | 127.794
8 | 1.251 | 0.01032 | -0.101 | 121.214
8.5 | 1.261 | 0.01104 | -0.101 | 114.306
9 | 1.263 | 0.0117 | -0.102 | 107.937
9.5 | 1.256 | 0.01232 | -0.102 | 101.972
10 | 1.24 | 0.01307 | -0.102 | 94.86
10.5 | 1.216 | 0.014 | -0.102 | 86.874
11 | 1.183 | 0.01485 | -0.103 | 79.635
11.5 | 1.141 | 0.01596 | -0.102 | 71.513
12 | 1.094 | 0.01704 | -0.102 | 64.223
12.5 | 1.039 | 0.0189 | -0.102 | 54.984
13 | 0.834 | 0.07854 | -0.065 | 10.62
13.5 | 0.781 | 0.0895 | -0.054 | 8.722
14 | 0.738 | 0.09448 | -0.054 | 7.81

## 108. Re 10M Mach 0.10 (2)
BIGFOIL.COM POLAR EXPORT
hobiesm
HOBIE SM |  |  |  | Cl Max: | 1.7614 | at alpha= | 16.5 | deg
XFOIL ncrit=9 |  |  |  | L/D Max: | 140.952 | at alpha= | 7 | deg
Re: | 10000000 |  |  | Cd Min: | 0.12013 | at alpha= | 20 | deg
Mach: | 0.1 |  |  | Cl=0 at alpha= | -4.0773 | deg
|  |  |  | @ Cl=0.1, Cd= | 0.0050462
|  |  |  | @ Cl=0.4, Cd= | 0.0047502
|  |  |  | @ Cl=0.6, Cd= | 0.0048834
alpha (deg) | Cl | Cd | Cm | Cl/Cd
-15.5 | -1.2263 | 0.02727 | -0.0952 | -44.9688
-15 | -1.2043 | 0.02303 | -0.0954 | -52.2927
-14.5 | -1.1638 | 0.02037 | -0.0957 | -57.133
-14 | -1.1096 | 0.01822 | -0.0977 | -60.9001
-13.5 | -1.0541 | 0.0162 | -0.0996 | -65.0679
-13 | -0.9963 | 0.0146 | -0.1013 | -68.2397
-12.5 | -0.938 | 0.013 | -0.1029 | -72.1538
-12 | -0.8825 | 0.01148 | -0.1036 | -76.8728
-11.5 | -0.816 | 0.01026 | -0.1064 | -79.5322
-11 | -0.7668 | 0.00953 | -0.1051 | -80.4617
-10.5 | -0.7152 | 0.0089 | -0.1042 | -80.3596
-10 | -0.6613 | 0.00843 | -0.1037 | -78.446
-9 | -0.5521 | 0.00751 | -0.1029 | -73.5153
-8.5 | -0.4969 | 0.00705 | -0.1026 | -70.4823
-7.5 | -0.3853 | 0.00639 | -0.1022 | -60.2973
-7 | -0.3292 | 0.00613 | -0.102 | -53.7031
-6.5 | -0.2729 | 0.00594 | -0.1019 | -45.9428
-6 | -0.2166 | 0.00574 | -0.1018 | -37.7352
-5.5 | -0.1604 | 0.00551 | -0.1016 | -29.1107
-5 | -0.104 | 0.00538 | -0.1015 | -19.3309
-4.5 | -0.0476 | 0.0053 | -0.1014 | -8.9811
-4 | 0.0087 | 0.00519 | -0.1012 | 1.6763
-3.5 | 0.0649 | 0.00509 | -0.1011 | 12.7505
-3 | 0.121 | 0.00502 | -0.1009 | 24.1036
-2.5 | 0.1766 | 0.00481 | -0.1007 | 36.7152
-2 | 0.2326 | 0.00477 | -0.1006 | 48.7631
-1.5 | 0.2889 | 0.00477 | -0.1005 | 60.566
-1 | 0.3451 | 0.00476 | -0.1004 | 72.5
-0.5 | 0.4011 | 0.00475 | -0.1003 | 84.4421
0 | 0.4571 | 0.00477 | -0.1002 | 95.8281
0.5 | 0.5131 | 0.00481 | -0.1002 | 106.6736
1 | 0.569 | 0.00485 | -0.1001 | 117.3196
1.5 | 0.6247 | 0.00491 | -0.0999 | 127.2301
2 | 0.6791 | 0.00512 | -0.0996 | 132.6367
2.5 | 0.732 | 0.00548 | -0.099 | 133.5766
3 | 0.7831 | 0.00601 | -0.0981 | 130.2995
4 | 0.8816 | 0.00731 | -0.0958 | 120.6019
4.5 | 0.9342 | 0.00732 | -0.0952 | 127.623
5.5 | 1.0417 | 0.00743 | -0.0944 | 140.2019
6 | 1.0946 | 0.00779 | -0.0938 | 140.5135
7 | 1.1995 | 0.00851 | -0.0925 | 140.9518
7.5 | 1.251 | 0.00895 | -0.0917 | 139.7765
8 | 1.3015 | 0.00945 | -0.0907 | 137.7249
8.5 | 1.3505 | 0.01007 | -0.0894 | 134.1112
9 | 1.3996 | 0.01063 | -0.0882 | 131.6651
9.5 | 1.4494 | 0.01107 | -0.0873 | 130.9304
10 | 1.498 | 0.01158 | -0.0861 | 129.361
10.5 | 1.5452 | 0.01216 | -0.0847 | 127.0724
11 | 1.5905 | 0.01285 | -0.083 | 123.7743
11.5 | 1.6332 | 0.01365 | -0.0808 | 119.6484
12 | 1.6718 | 0.01467 | -0.078 | 113.9605
12.5 | 1.7036 | 0.01598 | -0.0741 | 106.6083
13 | 1.7306 | 0.01708 | -0.0693 | 101.3232
13.5 | 1.7453 | 0.01839 | -0.0626 | 94.9048
14 | 1.7549 | 0.02022 | -0.056 | 86.7903
14.5 | 1.7563 | 0.02289 | -0.0495 | 76.7278
15 | 1.7543 | 0.02629 | -0.044 | 66.7288
15.5 | 1.748 | 0.0306 | -0.0395 | 57.1242
16 | 1.7484 | 0.03488 | -0.0368 | 50.1261
16.5 | 1.7614 | 0.03834 | -0.0353 | 45.9416
17 | 1.7418 | 0.04566 | -0.0342 | 38.1472
17.5 | 1.7205 | 0.05417 | -0.0349 | 31.7611
18 | 1.7194 | 0.06081 | -0.0363 | 28.275
18.5 | 1.7017 | 0.07041 | -0.0393 | 24.1684
19 | 1.6337 | 0.08937 | -0.0476 | 18.2802
19.5 | 1.6167 | 0.10072 | -0.0532 | 16.0514
20 | 1.5625 | 0.12013 | -0.0641 | 13.0067

## 109. Re 10M Mach 0.25 (1)
BIGFOIL.COM POLAR EXPORT
hobiesm
HOBIE SM |  |  |  | Cl Max: | 1.247 | at alpha= | 8 | deg
JavaFoil+Calcfoil stall+Eppler ext transition |  |  |  | L/D Max: | 248.849 | at alpha= | 2.5 | deg
Re: | 10000000 |  |  | Cd Min: | 0.00212 | at alpha= | -4 | deg
Mach: | 0.25 |  |  | Cl=0 at alpha= | -4.1897 | deg
|  |  |  | @ Cl=0.1, Cd= | 0.0031695
|  |  |  | @ Cl=0.4, Cd= | 0.0023373
|  |  |  | @ Cl=0.6, Cd= | 0.08838
alpha (deg) | Cl | Cd | Cm | Cl/Cd
-14 | -0.196 | 0.09734 | -0.045 | -2.016
-13.5 | -0.244 | 0.09311 | -0.044 | -2.616
-13 | -0.285 | 0.08698 | -0.045 | -3.279
-12.5 | -0.321 | 0.08401 | -0.044 | -3.817
-12 | -0.352 | 0.07512 | -0.049 | -4.691
-11.5 | -0.375 | 0.07082 | -0.049 | -5.3
-11 | -0.393 | 0.06461 | -0.051 | -6.076
-10.5 | -0.407 | 0.05254 | -0.059 | -7.755
-10 | -0.408 | 0.04925 | -0.06 | -8.275
-9.5 | -0.431 | 0.02226 | -0.076 | -19.366
-9 | -0.454 | 0.008 | -0.087 | -56.725
-8.5 | -0.432 | 0.00705 | -0.089 | -61.208
-8 | -0.394 | 0.00667 | -0.089 | -59.055
-7.5 | -0.35 | 0.00632 | -0.09 | -55.478
-7 | -0.304 | 0.00611 | -0.09 | -49.711
-6.5 | -0.254 | 0.00482 | -0.091 | -52.693
-6 | -0.202 | 0.00465 | -0.091 | -43.349
-5.5 | -0.148 | 0.00446 | -0.092 | -33.104
-5 | -0.092 | 0.00428 | -0.092 | -21.541
-4.5 | -0.036 | 0.00411 | -0.093 | -8.642
-4 | 0.022 | 0.00212 | -0.093 | 10.455
-3.5 | 0.081 | 0.00363 | -0.094 | 22.216
-3 | 0.14 | 0.0022 | -0.094 | 63.412
-2.5 | 0.199 | 0.00213 | -0.095 | 93.237
-2 | 0.258 | 0.00218 | -0.095 | 118.178
-1.5 | 0.318 | 0.00226 | -0.096 | 140.573
-1 | 0.377 | 0.00231 | -0.096 | 163.162
-0.5 | 0.436 | 0.00238 | -0.096 | 183.548
0 | 0.495 | 0.00243 | -0.097 | 203.794
0.5 | 0.554 | 0.00255 | -0.097 | 217.151
1 | 0.612 | 0.00264 | -0.098 | 232.15
1.5 | 0.671 | 0.00293 | -0.098 | 228.77
2 | 0.73 | 0.00305 | -0.099 | 239.097
2.5 | 0.788 | 0.00317 | -0.099 | 248.849
3 | 0.845 | 0.00401 | -0.1 | 210.783
3.5 | 0.902 | 0.00422 | -0.1 | 213.697
4 | 0.957 | 0.00437 | -0.1 | 218.968
4.5 | 1.01 | 0.00724 | -0.101 | 139.529
5 | 1.062 | 0.0075 | -0.101 | 141.605
5.5 | 1.112 | 0.0083 | -0.102 | 134.052
6 | 1.16 | 0.00876 | -0.102 | 132.503
6.5 | 1.196 | 0.00921 | -0.102 | 129.939
7 | 1.224 | 0.00973 | -0.103 | 125.695
7.5 | 1.241 | 0.01028 | -0.103 | 120.776
8 | 1.247 | 0.011 | -0.104 | 113.328
8.5 | 1.24 | 0.01187 | -0.104 | 104.455
9 | 1.219 | 0.01255 | -0.104 | 97.161
9.5 | 1.183 | 0.01345 | -0.105 | 87.968
10 | 1.131 | 0.01448 | -0.105 | 78.149
10.5 | 1.064 | 0.01544 | -0.105 | 68.887
11 | 0.811 | 0.06728 | -0.059 | 12.048
11.5 | 0.734 | 0.07436 | -0.051 | 9.87
12 | 0.654 | 0.07974 | -0.05 | 8.202
12.5 | 0.569 | 0.08306 | -0.053 | 6.848
13 | 0.478 | 0.08838 | -0.055 | 5.409

## 110. Re 10M Mach 0.25 (2)
BIGFOIL.COM POLAR EXPORT
hobiesm
HOBIE SM |  |  |  | Cl Max: | 1.6385 | at alpha= | 12 | deg
XFOIL ncrit=9 |  |  |  | L/D Max: | 141.076 | at alpha= | 5.5 | deg
Re: | 10000000 |  |  | Cd Min: | 0.20297 | at alpha= | -17 | deg
Mach: | 0.25 |  |  | Cl=0 at alpha= | -4.0597 | deg
|  |  |  | @ Cl=0.1, Cd= | 0.0051024
|  |  |  | @ Cl=0.4, Cd= | 0.0047823
|  |  |  | @ Cl=0.6, Cd= | 0.0048965
alpha (deg) | Cl | Cd | Cm | Cl/Cd
-17 | -0.5639 | 0.20297 | 0.0145 | -2.7782
-16 | -0.5482 | 0.18056 | 0.0064 | -3.0361
-15.5 | -0.535 | 0.17302 | 0.003 | -3.0921
-15 | -0.541 | 0.15902 | -0.0022 | -3.4021
-13.5 | -0.6885 | 0.09811 | -0.0327 | -7.0176
-13 | -0.7567 | 0.07917 | -0.0456 | -9.5579
-12.5 | -0.8184 | 0.06375 | -0.0573 | -12.8376
-12 | -0.9008 | 0.02694 | -0.1049 | -33.4373
-11.5 | -0.8594 | 0.01602 | -0.1157 | -53.6454
-11 | -0.8067 | 0.01289 | -0.1158 | -62.5834
-10.5 | -0.7562 | 0.01111 | -0.1138 | -68.0648
-10 | -0.7003 | 0.00989 | -0.1123 | -70.8089
-9.5 | -0.6428 | 0.00898 | -0.111 | -71.5813
-9 | -0.584 | 0.00828 | -0.1099 | -70.5314
-8.5 | -0.5246 | 0.00775 | -0.109 | -67.6903
-8 | -0.4657 | 0.00714 | -0.1081 | -65.2241
-7.5 | -0.4062 | 0.00675 | -0.1074 | -60.1778
-7 | -0.3469 | 0.00636 | -0.1068 | -54.544
-6.5 | -0.2876 | 0.00608 | -0.1062 | -47.3026
-6 | -0.2282 | 0.0059 | -0.1058 | -38.678
-5.5 | -0.1692 | 0.00563 | -0.1054 | -30.0533
-5 | -0.1103 | 0.00544 | -0.105 | -20.2757
-4 | 0.007 | 0.00525 | -0.1044 | 1.3333
-3.5 | 0.0654 | 0.00515 | -0.1041 | 12.699
-3 | 0.1236 | 0.00507 | -0.1039 | 24.3787
-2.5 | 0.1812 | 0.00486 | -0.1036 | 37.284
-2 | 0.2391 | 0.00478 | -0.1034 | 50.0209
-1.5 | 0.2971 | 0.00479 | -0.1033 | 62.0251
-1 | 0.3553 | 0.00479 | -0.1032 | 74.1754
-0.5 | 0.4131 | 0.00478 | -0.1031 | 86.4226
0 | 0.471 | 0.0048 | -0.1029 | 98.125
0.5 | 0.5287 | 0.00484 | -0.1028 | 109.2355
1 | 0.5865 | 0.00488 | -0.1027 | 120.1844
1.5 | 0.6439 | 0.00495 | -0.1025 | 130.0808
2 | 0.7002 | 0.00516 | -0.1021 | 135.6977
2.5 | 0.7549 | 0.00552 | -0.1014 | 136.7572
3 | 0.8074 | 0.00608 | -0.1004 | 132.7961
3.5 | 0.8544 | 0.00719 | -0.0984 | 118.8317
4 | 0.9089 | 0.00744 | -0.0976 | 122.164
4.5 | 0.9635 | 0.00747 | -0.0969 | 128.9826
5.5 | 1.075 | 0.00762 | -0.0956 | 141.0761
6 | 1.1299 | 0.00804 | -0.0946 | 140.5348
6.5 | 1.185 | 0.00841 | -0.0936 | 140.9037
7 | 1.2393 | 0.00886 | -0.0925 | 139.8758
7.5 | 1.2926 | 0.0094 | -0.091 | 137.5106
8 | 1.3436 | 0.01013 | -0.0891 | 132.6357
8.5 | 1.3952 | 0.01076 | -0.0873 | 129.6654
9 | 1.4471 | 0.01134 | -0.0855 | 127.6102
9.5 | 1.497 | 0.01205 | -0.0833 | 124.2324
10 | 1.5435 | 0.01296 | -0.0805 | 119.0972
10.5 | 1.5855 | 0.01409 | -0.0769 | 112.5266
11 | 1.6187 | 0.01563 | -0.0719 | 103.5637
11.5 | 1.6356 | 0.01734 | -0.0642 | 94.3253
12 | 1.6385 | 0.01958 | -0.055 | 83.6823
12.5 | 1.6285 | 0.02319 | -0.0462 | 70.2242
13 | 1.6208 | 0.02745 | -0.0398 | 59.0455
13.5 | 1.6086 | 0.03284 | -0.035 | 48.9829
14 | 1.5844 | 0.04016 | -0.0318 | 39.4522
14.5 | 1.5558 | 0.04899 | -0.0311 | 31.7575
15 | 1.5097 | 0.06144 | -0.0337 | 24.5719
15.5 | 1.4804 | 0.07334 | -0.0382 | 20.1854
16 | 1.4458 | 0.08751 | -0.0452 | 16.5215
16.5 | 1.4138 | 0.10256 | -0.0536 | 13.7851
17 | 1.3771 | 0.11987 | -0.0642 | 11.4883

## 111. Re 10M Mach 0.50 (1)
BIGFOIL.COM POLAR EXPORT
hobiesm
HOBIE SM |  |  |  | Cl Max: | 1.305 | at alpha= | 20 | deg
JavaFoil+Calcfoil stall+Eppler ext transition |  |  |  | L/D Max: | 156.182 | at alpha= | 2.5 | deg
Re: | 10000000 |  |  | Cd Min: | 0.00337 | at alpha= | -3 | deg
Mach: | 0.5 |  |  | Cl=0 at alpha= | -4.1953 | deg
|  |  |  | @ Cl=0.1, Cd= | 0.0050533
|  |  |  | @ Cl=0.4, Cd= | 0.0037791
|  |  |  | @ Cl=0.6, Cd= | 0.0046146
alpha (deg) | Cl | Cd | Cm | Cl/Cd
-20 | -0.805 | 0.14098 | -0.053 | -5.709
-19.5 | -0.78 | 0.14373 | -0.053 | -5.427
-19 | -0.757 | 0.1395 | -0.054 | -5.425
-18.5 | -0.731 | 0.1341 | -0.053 | -5.451
-18 | -0.705 | 0.12952 | -0.052 | -5.443
-17.5 | -0.681 | 0.12163 | -0.053 | -5.595
-17 | -0.657 | 0.12483 | -0.054 | -5.26
-16.5 | -0.633 | 0.11546 | -0.055 | -5.479
-16 | -0.607 | 0.11071 | -0.054 | -5.479
-15.5 | -0.582 | 0.10417 | -0.054 | -5.584
-15 | -0.557 | 0.09657 | -0.055 | -5.771
-14.5 | -0.531 | 0.10224 | -0.054 | -5.194
-14 | -0.505 | 0.09716 | -0.053 | -5.201
-13.5 | -0.481 | 0.08786 | -0.055 | -5.476
-13 | -0.456 | 0.08233 | -0.056 | -5.542
-12.5 | -0.431 | 0.07749 | -0.056 | -5.556
-12 | -0.403 | 0.08472 | -0.052 | -4.757
-11.5 | -0.378 | 0.07513 | -0.054 | -5.033
-11 | -0.353 | 0.07074 | -0.054 | -4.984
-10.5 | -0.328 | 0.06395 | -0.057 | -5.133
-10 | -0.306 | 0.05434 | -0.064 | -5.631
-9.5 | -0.274 | 0.06391 | -0.048 | -4.289
-9 | -0.251 | 0.05404 | -0.059 | -4.65
-8.5 | -0.228 | 0.04602 | -0.065 | -4.952
-8 | -0.208 | 0.03347 | -0.076 | -6.215
-7.5 | -0.207 | 0.00831 | -0.098 | -24.926
-7 | -0.242 | 0.00731 | -0.1 | -33.049
-6.5 | -0.246 | 0.00665 | -0.101 | -36.955
-6 | -0.208 | 0.00622 | -0.102 | -33.409
-5.5 | -0.157 | 0.00587 | -0.102 | -26.81
-5 | -0.1 | 0.00541 | -0.103 | -18.507
-4.5 | -0.039 | 0.0054 | -0.104 | -7.212
-4 | 0.025 | 0.00534 | -0.104 | 4.596
-3.5 | 0.089 | 0.00539 | -0.105 | 16.584
-3 | 0.155 | 0.00337 | -0.105 | 46.038
-2.5 | 0.222 | 0.00344 | -0.106 | 64.503
-2 | 0.288 | 0.00347 | -0.106 | 83.008
-1.5 | 0.355 | 0.00367 | -0.107 | 96.588
-1 | 0.421 | 0.00383 | -0.107 | 110.033
-0.5 | 0.487 | 0.00437 | -0.108 | 111.392
0 | 0.552 | 0.0042 | -0.108 | 131.491
0.5 | 0.618 | 0.00477 | -0.109 | 129.578
1 | 0.684 | 0.00457 | -0.109 | 149.669
1.5 | 0.749 | 0.00487 | -0.11 | 153.936
2 | 0.815 | 0.00533 | -0.11 | 152.799
2.5 | 0.88 | 0.00563 | -0.111 | 156.182
3 | 0.942 | 0.00785 | -0.111 | 119.951
3.5 | 1.002 | 0.00837 | -0.112 | 119.759
4 | 1.06 | 0.00879 | -0.112 | 120.575
4.5 | 1.115 | 0.00881 | -0.113 | 126.553
5 | 1.165 | 0.00931 | -0.113 | 125.1
5.5 | 1.208 | 0.01009 | -0.113 | 119.788
6 | 1.242 | 0.01066 | -0.114 | 116.583
6.5 | 1.221 | 0.01143 | -0.114 | 106.792
7 | 0.86 | 0.04459 | -0.055 | 19.276
7.5 | 0.612 | 0.05018 | -0.051 | 12.193
8 | 0.787 | 0.01373 | -0.115 | 57.306
8.5 | 0.817 | 0.01483 | -0.115 | 55.111
9 | 0.846 | 0.01638 | -0.115 | 51.627
9.5 | 0.873 | 0.01792 | -0.115 | 48.709
10 | 0.892 | 0.02119 | -0.114 | 42.105
10.5 | 0.77 | 0.07421 | -0.057 | 10.374
11 | 0.95 | 0.02345 | -0.114 | 40.496
11.5 | 0.976 | 0.02527 | -0.114 | 38.634
12 | 0.99 | 0.03085 | -0.112 | 32.106
12.5 | 1.001 | 0.03816 | -0.109 | 26.245
13 | 0.994 | 0.05376 | -0.103 | 18.492
13.5 | 1.077 | 0.03452 | -0.112 | 31.2
14 | 1.087 | 0.04303 | -0.11 | 25.251
14.5 | 1.106 | 0.04874 | -0.109 | 22.692
15 | 1.11 | 0.06221 | -0.105 | 17.844
15.5 | 1.12 | 0.07098 | -0.101 | 15.777
16 | 1.152 | 0.07369 | -0.103 | 15.633
16.5 | 1.169 | 0.08327 | -0.101 | 14.039
17 | 1.226 | 0.06713 | -0.106 | 18.255
17.5 | 1.233 | 0.08199 | -0.103 | 15.036
18 | 1.231 | 0.10189 | -0.097 | 12.08
18.5 | 1.256 | 0.10855 | -0.097 | 11.572
19 | 1.243 | 0.14385 | -0.087 | 8.643
19.5 | 1.268 | 0.15455 | -0.086 | 8.202
20 | 1.305 | 0.15114 | -0.091 | 8.636

## 112. Re 10M Mach 0.50 (2)
BIGFOIL.COM POLAR EXPORT
hobiesm
HOBIE SM |  |  |  | Cl Max: | 1.3324 | at alpha= | 7 | deg
XFOIL ncrit=9 |  |  |  | L/D Max: | 148.783 | at alpha= | 2 | deg
Re: | 10000000 |  |  | Cd Min: | 0.2671 | at alpha= | -20 | deg
Mach: | 0.5 |  |  | Cl=0 at alpha= | -3.9789 | deg
|  |  |  | @ Cl=0.1, Cd= | 0.0053097
|  |  |  | @ Cl=0.4, Cd= | 0.00489
|  |  |  | @ Cl=0.6, Cd= | 0.0049916
alpha (deg) | Cl | Cd | Cm | Cl/Cd
-20 | -0.7139 | 0.2671 | 0.0435 | -2.6728
-19.5 | -0.6927 | 0.25827 | 0.0386 | -2.6821
-19 | -0.6711 | 0.24988 | 0.0337 | -2.6857
-18.5 | -0.6498 | 0.24116 | 0.0291 | -2.6945
-18 | -0.6294 | 0.23152 | 0.0245 | -2.7186
-17.5 | -0.6086 | 0.22357 | 0.0201 | -2.7222
-17 | -0.5867 | 0.21678 | 0.0159 | -2.7064
-16.5 | -0.5664 | 0.20842 | 0.0117 | -2.7176
-16 | -0.5459 | 0.20058 | 0.0077 | -2.7216
-15.5 | -0.5266 | 0.19233 | 0.0038 | -2.738
-15 | -0.5081 | 0.18425 | 0 | -2.7577
-14.5 | -0.491 | 0.17562 | -0.0038 | -2.7958
-14 | -0.4757 | 0.16676 | -0.0074 | -2.8526
-13.5 | -0.4631 | 0.15753 | -0.0111 | -2.9398
-13 | -0.4481 | 0.14958 | -0.0144 | -2.9957
-12.5 | -0.4355 | 0.14137 | -0.0177 | -3.0806
-12 | -0.4231 | 0.13343 | -0.0208 | -3.171
-11.5 | -0.4135 | 0.12491 | -0.0242 | -3.3104
-11 | -0.393 | 0.11529 | -0.0315 | -3.4088
-10.5 | -0.3889 | 0.1061 | -0.0353 | -3.6654
-10 | -0.3517 | 0.09015 | -0.0568 | -3.9013
-9.5 | -0.3025 | 0.07527 | -0.0818 | -4.0189
-9 | -0.3267 | 0.06434 | -0.0891 | -5.0777
-8.5 | -0.3336 | 0.0571 | -0.0928 | -5.8424
-8 | -0.3497 | 0.05067 | -0.0948 | -6.9015
-7.5 | -0.3563 | 0.04078 | -0.106 | -8.7371
-7 | -0.3472 | 0.02815 | -0.1197 | -12.3339
-6.5 | -0.3315 | 0.01469 | -0.1277 | -22.5664
-6 | -0.2871 | 0.00765 | -0.1264 | -37.5294
-5.5 | -0.2155 | 0.00648 | -0.1238 | -33.2562
-5 | -0.1434 | 0.00598 | -0.1218 | -23.9799
-4.5 | -0.0727 | 0.00569 | -0.1202 | -12.7768
-4 | -0.0029 | 0.00551 | -0.1189 | -0.52632
-3.5 | 0.0659 | 0.00537 | -0.1179 | 12.2719
-3 | 0.1338 | 0.00525 | -0.1171 | 25.4857
-2.5 | 0.2012 | 0.00517 | -0.1164 | 38.9168
-2 | 0.2673 | 0.00491 | -0.1159 | 54.4399
-1.5 | 0.3339 | 0.00489 | -0.1155 | 68.2822
-1 | 0.4004 | 0.00489 | -0.1152 | 81.8814
-0.5 | 0.4665 | 0.00491 | -0.1149 | 95.0102
0 | 0.5325 | 0.00493 | -0.1146 | 108.0122
0.5 | 0.5982 | 0.00499 | -0.1143 | 119.8798
1 | 0.6642 | 0.00505 | -0.114 | 131.5248
1.5 | 0.7298 | 0.00514 | -0.1136 | 141.9844
2 | 0.7945 | 0.00534 | -0.1129 | 148.7828
2.5 | 0.8563 | 0.00579 | -0.1116 | 147.8929
3 | 0.9147 | 0.0065 | -0.1096 | 140.7231
3.5 | 0.9655 | 0.0078 | -0.1062 | 123.7821
4 | 1.0295 | 0.00806 | -0.1046 | 127.7295
4.5 | 1.0929 | 0.0082 | -0.1028 | 133.2805
5.5 | 1.2206 | 0.00869 | -0.0979 | 140.4603
6 | 1.2807 | 0.00956 | -0.094 | 133.9644
6.5 | 1.3242 | 0.01134 | -0.0871 | 116.7725
7 | 1.3324 | 0.01448 | -0.0752 | 92.0166
7.5 | 1.3246 | 0.01835 | -0.0618 | 72.1853
8 | 1.3226 | 0.02388 | -0.0516 | 55.3853
8.5 | 1.306 | 0.02999 | -0.0429 | 43.5478
9 | 1.2781 | 0.03724 | -0.0373 | 34.3206
9.5 | 1.246 | 0.04616 | -0.0357 | 26.9931
10 | 1.2105 | 0.05704 | -0.0381 | 21.2219
10.5 | 1.1767 | 0.06965 | -0.044 | 16.8945
11 | 1.1421 | 0.08445 | -0.0529 | 13.524
11.5 | 1.1137 | 0.10021 | -0.0633 | 11.1137
12 | 1.0879 | 0.1175 | -0.0749 | 9.2587

## 113. Re 12M Mach 0.00 (1)
BIGFOIL.COM POLAR EXPORT
hobiesm
HOBIE SM |  |  |  | Cl Max: | 1.268 | at alpha= | 9 | deg
JavaFoil+Calcfoil stall+Eppler ext transition |  |  |  | L/D Max: | 250.636 | at alpha= | 5 | deg
Re: | 12000000 |  |  | Cd Min: | 0.00211 | at alpha= | -5.5 | deg
Mach: | 0 |  |  | Cl=0 at alpha= | -4.1964 | deg
|  |  |  | @ Cl=0.1, Cd= | 0.0022177
|  |  |  | @ Cl=0.4, Cd= | 0.0024068
|  |  |  | @ Cl=0.6, Cd= | 0.002871
alpha (deg) | Cl | Cd | Cm | Cl/Cd
-15 | -0.417 | 0.10054 | -0.045 | -4.15
-14.5 | -0.431 | 0.09426 | -0.046 | -4.575
-14 | -0.443 | 0.08857 | -0.047 | -5.004
-13.5 | -0.453 | 0.08364 | -0.048 | -5.421
-13 | -0.459 | 0.08115 | -0.046 | -5.659
-12.5 | -0.464 | 0.07582 | -0.047 | -6.124
-12 | -0.468 | 0.0689 | -0.05 | -6.788
-11.5 | -0.468 | 0.06151 | -0.054 | -7.606
-11 | -0.467 | 0.05254 | -0.058 | -8.882
-10.5 | -0.48 | 0.02985 | -0.07 | -16.093
-10 | -0.512 | 0.00898 | -0.083 | -57.059
-9.5 | -0.498 | 0.00734 | -0.085 | -67.77
-9 | -0.469 | 0.00698 | -0.085 | -67.213
-8.5 | -0.434 | 0.00663 | -0.086 | -65.52
-8 | -0.393 | 0.00617 | -0.087 | -63.613
-7.5 | -0.347 | 0.00508 | -0.087 | -68.247
-7 | -0.299 | 0.00485 | -0.088 | -61.59
-6.5 | -0.249 | 0.00403 | -0.088 | -61.725
-6 | -0.197 | 0.00439 | -0.088 | -44.865
-5.5 | -0.144 | 0.00211 | -0.089 | -68.379
-5 | -0.09 | 0.00341 | -0.089 | -26.291
-4.5 | -0.034 | 0.00212 | -0.09 | -16.302
-4 | 0.022 | 0.00214 | -0.09 | 10.063
-3.5 | 0.078 | 0.00221 | -0.091 | 35.444
-3 | 0.135 | 0.00223 | -0.091 | 60.686
-2.5 | 0.193 | 0.00215 | -0.092 | 89.434
-2 | 0.25 | 0.00219 | -0.092 | 114.061
-1.5 | 0.308 | 0.0023 | -0.093 | 133.899
-1 | 0.365 | 0.00237 | -0.093 | 154.134
-0.5 | 0.422 | 0.00243 | -0.093 | 174.1
0 | 0.479 | 0.0025 | -0.094 | 191.888
0.5 | 0.536 | 0.00279 | -0.094 | 191.973
1 | 0.593 | 0.00286 | -0.095 | 207.455
1.5 | 0.65 | 0.00295 | -0.095 | 220.699
2 | 0.707 | 0.00307 | -0.096 | 230.324
2.5 | 0.764 | 0.0032 | -0.096 | 238.573
3 | 0.819 | 0.00392 | -0.096 | 209.039
3.5 | 0.874 | 0.00408 | -0.097 | 214.297
4 | 0.928 | 0.00428 | -0.097 | 216.636
4.5 | 0.981 | 0.00443 | -0.098 | 221.312
5 | 1.032 | 0.00412 | -0.098 | 250.636
5.5 | 1.082 | 0.00433 | -0.099 | 249.884
6 | 1.13 | 0.00807 | -0.099 | 140.006
6.5 | 1.17 | 0.00852 | -0.099 | 137.203
7 | 1.203 | 0.00891 | -0.1 | 135.099
7.5 | 1.231 | 0.00926 | -0.1 | 132.916
8 | 1.251 | 0.00992 | -0.1 | 126.084
8.5 | 1.263 | 0.01057 | -0.101 | 119.566
9 | 1.268 | 0.01118 | -0.101 | 113.431
9.5 | 1.264 | 0.01176 | -0.101 | 107.491
10 | 1.253 | 0.01246 | -0.102 | 100.528
10.5 | 1.233 | 0.01338 | -0.102 | 92.13
11 | 1.207 | 0.01408 | -0.102 | 85.732
11.5 | 1.173 | 0.0149 | -0.102 | 78.773
12 | 1.131 | 0.01626 | -0.102 | 69.554
12.5 | 1.087 | 0.01721 | -0.102 | 63.157
13 | 1.026 | 0.02057 | -0.1 | 49.85
13.5 | 0.919 | 0.03883 | -0.092 | 23.671
14 | 0.929 | 0.02366 | -0.1 | 39.251

## 114. Re 12M Mach 0.00 (2)
BIGFOIL.COM POLAR EXPORT
hobiesm
HOBIE SM |  |  |  | Cl Max: | 1.8458 | at alpha= | 16.5 | deg
XFOIL ncrit=9 |  |  |  | L/D Max: | 146.064 | at alpha= | 7 | deg
Re: | 12000000 |  |  | Cd Min: | 0.20681 | at alpha= | -18.5 | deg
Mach: | 0 |  |  | Cl=0 at alpha= | -4.0751 | deg
|  |  |  | @ Cl=0.1, Cd= | 0.0049815
|  |  |  | @ Cl=0.4, Cd= | 0.0047002
|  |  |  | @ Cl=0.6, Cd= | 0.0048267
alpha (deg) | Cl | Cd | Cm | Cl/Cd
-20 | -0.4822 | 0.20534 | 0.0231 | -2.3483
-18.5 | -0.6284 | 0.20681 | 0.023 | -3.0385
-17 | -1.3507 | 0.02681 | -0.0955 | -50.3805
-16.5 | -1.324 | 0.02356 | -0.0959 | -56.1969
-16 | -1.292 | 0.0213 | -0.0949 | -60.6573
-15.5 | -1.2566 | 0.0193 | -0.0937 | -65.1088
-15 | -1.2062 | 0.01752 | -0.095 | -68.847
-14.5 | -1.1521 | 0.01602 | -0.0965 | -71.9164
-14 | -1.0965 | 0.01473 | -0.098 | -74.4399
-13.5 | -1.0399 | 0.01349 | -0.0995 | -77.0867
-13 | -0.9817 | 0.01241 | -0.101 | -79.1056
-12.5 | -0.9277 | 0.01147 | -0.1014 | -80.8806
-12 | -0.8612 | 0.01047 | -0.1046 | -82.2541
-11.5 | -0.8119 | 0.00968 | -0.1037 | -83.874
-11 | -0.7623 | 0.00894 | -0.1028 | -85.2685
-10.5 | -0.7099 | 0.0084 | -0.1024 | -84.5119
-10 | -0.6563 | 0.00799 | -0.1021 | -82.1402
-9 | -0.5477 | 0.00718 | -0.1016 | -76.2813
-8.5 | -0.493 | 0.00676 | -0.1015 | -72.929
-8 | -0.4378 | 0.00647 | -0.1014 | -67.6662
-7.5 | -0.3824 | 0.00617 | -0.1012 | -61.9773
-7 | -0.3269 | 0.00591 | -0.1011 | -55.313
-6.5 | -0.271 | 0.00573 | -0.1011 | -47.2949
-5.5 | -0.1594 | 0.00537 | -0.1009 | -29.6834
-5 | -0.1035 | 0.00525 | -0.1008 | -19.7143
-4.5 | -0.0475 | 0.00517 | -0.1007 | -9.1876
-4 | 0.0084 | 0.00511 | -0.1006 | 1.6438
-3.5 | 0.0642 | 0.00502 | -0.1004 | 12.7888
-3 | 0.12 | 0.00496 | -0.1003 | 24.1935
-2.5 | 0.1754 | 0.00477 | -0.1002 | 36.7715
-2 | 0.2312 | 0.00469 | -0.1001 | 49.2964
-1.5 | 0.2872 | 0.0047 | -0.1 | 61.1064
-1 | 0.3432 | 0.0047 | -0.1 | 73.0213
-0.5 | 0.3989 | 0.0047 | -0.0999 | 84.8723
0 | 0.4547 | 0.00471 | -0.0998 | 96.5393
0.5 | 0.5104 | 0.00475 | -0.0997 | 107.4526
1 | 0.5661 | 0.00479 | -0.0996 | 118.1837
1.5 | 0.6215 | 0.00485 | -0.0995 | 128.1443
2 | 0.6751 | 0.00512 | -0.0991 | 131.8555
2.5 | 0.7276 | 0.00549 | -0.0985 | 132.5319
3 | 0.7787 | 0.00601 | -0.0977 | 129.5674
3.5 | 0.826 | 0.00694 | -0.0963 | 119.0202
4 | 0.8787 | 0.00719 | -0.0957 | 122.2114
4.5 | 0.9317 | 0.00727 | -0.0953 | 128.1568
6.5 | 1.1427 | 0.00785 | -0.0934 | 145.5669
7 | 1.1948 | 0.00818 | -0.0929 | 146.0636
7.5 | 1.2459 | 0.00862 | -0.0921 | 144.536
8 | 1.2961 | 0.0091 | -0.0913 | 142.4286
9 | 1.3955 | 0.01007 | -0.0894 | 138.5799
9.5 | 1.445 | 0.0105 | -0.0886 | 137.619
10 | 1.4935 | 0.01098 | -0.0876 | 136.02
10.5 | 1.541 | 0.01151 | -0.0865 | 133.8836
11 | 1.5869 | 0.01211 | -0.0851 | 131.0405
11.5 | 1.6305 | 0.01284 | -0.0833 | 126.986
12 | 1.6691 | 0.01388 | -0.0807 | 120.2522
12.5 | 1.7028 | 0.01514 | -0.0774 | 112.4703
13 | 1.736 | 0.01622 | -0.074 | 107.0284
13.5 | 1.7577 | 0.01734 | -0.0685 | 101.3668
14 | 1.7756 | 0.01847 | -0.0627 | 96.1343
14.5 | 1.7925 | 0.01987 | -0.0574 | 90.2114
15 | 1.7978 | 0.02216 | -0.0514 | 81.1282
15.5 | 1.8193 | 0.02373 | -0.048 | 76.6667
16 | 1.8295 | 0.02629 | -0.0441 | 69.5892
16.5 | 1.8458 | 0.02865 | -0.0414 | 64.4258
17 | 1.8447 | 0.03276 | -0.0383 | 56.3095
17.5 | 1.8392 | 0.03778 | -0.0361 | 48.6818
18 | 1.8449 | 0.04206 | -0.0351 | 43.8635
18.5 | 1.8422 | 0.04771 | -0.0347 | 38.6125
19 | 1.8058 | 0.05839 | -0.0362 | 30.9265
19.5 | 1.8022 | 0.06542 | -0.0381 | 27.5482
20 | 1.7755 | 0.07656 | -0.042 | 23.191

## 115. Re 12M Mach 0.10 (1)
BIGFOIL.COM POLAR EXPORT
hobiesm
HOBIE SM |  |  |  | Cl Max: | 1.264 | at alpha= | 9 | deg
JavaFoil+Calcfoil stall+Eppler ext transition |  |  |  | L/D Max: | 249.176 | at alpha= | 5 | deg
Re: | 12000000 |  |  | Cd Min: | 0.00206 | at alpha= | -5.5 | deg
Mach: | 0.1 |  |  | Cl=0 at alpha= | -4.193 | deg
|  |  |  | @ Cl=0.1, Cd= | 0.002201
|  |  |  | @ Cl=0.4, Cd= | 0.0023863
|  |  |  | @ Cl=0.6, Cd= | 0.0028584
alpha (deg) | Cl | Cd | Cm | Cl/Cd
-15 | -0.389 | 0.09801 | -0.047 | -3.972
-14.5 | -0.405 | 0.09565 | -0.046 | -4.23
-14 | -0.419 | 0.0897 | -0.046 | -4.677
-13.5 | -0.433 | 0.08462 | -0.047 | -5.113
-13 | -0.442 | 0.08278 | -0.046 | -5.334
-12.5 | -0.452 | 0.07394 | -0.05 | -6.108
-12 | -0.456 | 0.0694 | -0.05 | -6.565
-11.5 | -0.456 | 0.06468 | -0.052 | -7.058
-11 | -0.467 | 0.04642 | -0.063 | -10.053
-10.5 | -0.462 | 0.03981 | -0.065 | -11.604
-10 | -0.498 | 0.01132 | -0.081 | -43.979
-9.5 | -0.495 | 0.00769 | -0.085 | -64.403
-9 | -0.468 | 0.00704 | -0.086 | -66.479
-8.5 | -0.435 | 0.00667 | -0.086 | -65.118
-8 | -0.393 | 0.00623 | -0.087 | -63.137
-7.5 | -0.348 | 0.00512 | -0.087 | -67.964
-7 | -0.3 | 0.0048 | -0.088 | -62.491
-6.5 | -0.25 | 0.00407 | -0.088 | -61.387
-6 | -0.198 | 0.00443 | -0.089 | -44.627
-5.5 | -0.145 | 0.00206 | -0.089 | -70.084
-5 | -0.09 | 0.00212 | -0.09 | -42.599
-4.5 | -0.035 | 0.00212 | -0.09 | -16.356
-4 | 0.022 | 0.00217 | -0.091 | 9.987
-3.5 | 0.079 | 0.00219 | -0.091 | 35.813
-3 | 0.136 | 0.00222 | -0.092 | 61.271
-2.5 | 0.194 | 0.00215 | -0.092 | 90.04
-2 | 0.251 | 0.00221 | -0.093 | 113.499
-1.5 | 0.309 | 0.00227 | -0.093 | 136.497
-1 | 0.367 | 0.00234 | -0.093 | 157.009
-0.5 | 0.424 | 0.00242 | -0.094 | 175.349
0 | 0.482 | 0.00247 | -0.094 | 195.246
0.5 | 0.539 | 0.00279 | -0.095 | 193.304
1 | 0.596 | 0.00285 | -0.095 | 208.982
1.5 | 0.653 | 0.00297 | -0.096 | 220.1
2 | 0.711 | 0.00305 | -0.096 | 232.743
2.5 | 0.768 | 0.00321 | -0.097 | 239.252
3 | 0.823 | 0.00392 | -0.097 | 210.175
3.5 | 0.878 | 0.00413 | -0.097 | 212.785
4 | 0.932 | 0.00425 | -0.098 | 219.497
4.5 | 0.985 | 0.00441 | -0.098 | 223.4
5 | 1.037 | 0.00416 | -0.099 | 249.176
5.5 | 1.087 | 0.0078 | -0.099 | 139.397
6 | 1.135 | 0.00815 | -0.099 | 139.216
6.5 | 1.174 | 0.00856 | -0.1 | 137.183
7 | 1.207 | 0.00899 | -0.1 | 134.174
7.5 | 1.233 | 0.00937 | -0.101 | 131.577
8 | 1.252 | 0.01003 | -0.101 | 124.859
8.5 | 1.262 | 0.01071 | -0.101 | 117.855
9 | 1.264 | 0.01132 | -0.102 | 111.666
9.5 | 1.257 | 0.01186 | -0.102 | 105.937
10 | 1.241 | 0.01272 | -0.102 | 97.526
10.5 | 1.216 | 0.01351 | -0.102 | 90.054
11 | 1.184 | 0.01438 | -0.103 | 82.342
11.5 | 1.144 | 0.01537 | -0.103 | 74.44
12 | 1.098 | 0.01632 | -0.103 | 67.262
12.5 | 1.042 | 0.01806 | -0.102 | 57.69
13 | 0.93 | 0.03363 | -0.094 | 27.649
13.5 | 0.782 | 0.08849 | -0.057 | 8.839
14 | 0.738 | 0.09443 | -0.054 | 7.812

## 116. Re 12M Mach 0.10 (2)
BIGFOIL.COM POLAR EXPORT
hobiesm
HOBIE SM |  |  |  | Cl Max: | 1.8181 | at alpha= | 16.5 | deg
XFOIL ncrit=9 |  |  |  | L/D Max: | 145.886 | at alpha= | 7 | deg
Re: | 12000000 |  |  | Cd Min: | 0.20566 | at alpha= | -20 | deg
Mach: | 0.1 |  |  | Cl=0 at alpha= | -4.0727 | deg
|  |  |  | @ Cl=0.1, Cd= | 0.0049919
|  |  |  | @ Cl=0.4, Cd= | 0.0047
|  |  |  | @ Cl=0.6, Cd= | 0.0048331
alpha (deg) | Cl | Cd | Cm | Cl/Cd
-20 | -0.4832 | 0.20566 | 0.0233 | -2.3495
-19.5 | -0.4692 | 0.20025 | 0.0193 | -2.3431
-19 | -0.4548 | 0.19501 | 0.0153 | -2.3322
-18 | -0.6148 | 0.20058 | 0.0194 | -3.0651
-16 | -1.2822 | 0.02622 | -0.0971 | -48.9016
-15.5 | -1.258 | 0.02254 | -0.0968 | -55.8119
-15 | -1.2184 | 0.01993 | -0.0969 | -61.134
-14.5 | -1.165 | 0.01785 | -0.0986 | -65.2661
-14 | -1.1092 | 0.01616 | -0.1001 | -68.6386
-13.5 | -1.0524 | 0.01458 | -0.1016 | -72.1811
-13 | -0.9936 | 0.01326 | -0.1031 | -74.9321
-12.5 | -0.9389 | 0.01214 | -0.1034 | -77.3394
-12 | -0.8707 | 0.01104 | -0.1065 | -78.8678
-11.5 | -0.8201 | 0.01016 | -0.1056 | -80.7185
-11 | -0.7698 | 0.00938 | -0.1046 | -82.0682
-10.5 | -0.7176 | 0.00861 | -0.1039 | -83.3449
-10 | -0.6633 | 0.00813 | -0.1035 | -81.5867
-9.5 | -0.6084 | 0.00772 | -0.1031 | -78.8083
-9 | -0.5531 | 0.00732 | -0.1028 | -75.5601
-8.5 | -0.4979 | 0.00685 | -0.1025 | -72.6861
-8 | -0.4421 | 0.00652 | -0.1023 | -67.8067
-7.5 | -0.386 | 0.00623 | -0.1021 | -61.9583
-7 | -0.33 | 0.00594 | -0.102 | -55.5556
-5.5 | -0.1609 | 0.00539 | -0.1015 | -29.8516
-5 | -0.1046 | 0.00526 | -0.1014 | -19.8859
-4 | 0.0082 | 0.00512 | -0.1012 | 1.6016
-3.5 | 0.0643 | 0.00503 | -0.101 | 12.7833
-3 | 0.1205 | 0.00497 | -0.1009 | 24.2455
-2.5 | 0.1763 | 0.00478 | -0.1007 | 36.8828
-2 | 0.2324 | 0.00469 | -0.1006 | 49.5522
-1.5 | 0.2887 | 0.0047 | -0.1005 | 61.4255
-1 | 0.3451 | 0.0047 | -0.1005 | 73.4255
-0.5 | 0.4011 | 0.0047 | -0.1004 | 85.3404
0 | 0.4572 | 0.00471 | -0.1003 | 97.0701
0.5 | 0.5133 | 0.00476 | -0.1002 | 107.8361
1 | 0.5693 | 0.0048 | -0.1001 | 118.6042
1.5 | 0.625 | 0.00486 | -0.1 | 128.6008
2 | 0.6789 | 0.00512 | -0.0996 | 132.5977
2.5 | 0.7318 | 0.0055 | -0.099 | 133.0545
3 | 0.7831 | 0.00603 | -0.0981 | 129.8673
3.5 | 0.8306 | 0.00696 | -0.0966 | 119.3391
4 | 0.8836 | 0.00722 | -0.0961 | 122.3823
4.5 | 0.937 | 0.0073 | -0.0956 | 128.3562
5.5 | 1.0436 | 0.0072 | -0.0947 | 144.9444
6 | 1.0966 | 0.00756 | -0.0941 | 145.0529
6.5 | 1.1496 | 0.00789 | -0.0936 | 145.7034
7 | 1.2021 | 0.00824 | -0.0929 | 145.8859
7.5 | 1.2535 | 0.00869 | -0.0921 | 144.2463
8 | 1.3041 | 0.0092 | -0.0911 | 141.75
9 | 1.4044 | 0.01017 | -0.0891 | 138.0924
9.5 | 1.4545 | 0.01061 | -0.0881 | 137.0877
10 | 1.5033 | 0.01112 | -0.087 | 135.1888
10.5 | 1.5508 | 0.01169 | -0.0856 | 132.6604
11 | 1.5958 | 0.01243 | -0.0838 | 128.3829
11.5 | 1.6379 | 0.01331 | -0.0815 | 123.0579
12 | 1.6761 | 0.01438 | -0.0786 | 116.5577
12.5 | 1.7061 | 0.01585 | -0.0744 | 107.6404
13 | 1.7317 | 0.01708 | -0.0694 | 101.3876
13.5 | 1.7474 | 0.0183 | -0.0628 | 95.4863
14 | 1.7634 | 0.01976 | -0.057 | 89.2409
14.5 | 1.7774 | 0.02156 | -0.0517 | 82.4397
15 | 1.7764 | 0.02464 | -0.0457 | 72.0942
15.5 | 1.7972 | 0.02658 | -0.0428 | 67.6147
16 | 1.8033 | 0.0299 | -0.0393 | 60.311
16.5 | 1.8181 | 0.03281 | -0.0371 | 55.413
17 | 1.8081 | 0.03838 | -0.0347 | 47.1105
17.5 | 1.7951 | 0.04495 | -0.0336 | 39.9355
18 | 1.7967 | 0.05045 | -0.0337 | 35.6135
18.5 | 1.7873 | 0.0579 | -0.0349 | 30.8687
19 | 1.7354 | 0.07233 | -0.0394 | 23.9928
19.5 | 1.7247 | 0.08148 | -0.043 | 21.1672
20 | 1.6877 | 0.09581 | -0.0498 | 17.6151

## 117. Re 12M Mach 0.25 (1)
BIGFOIL.COM POLAR EXPORT
hobiesm
HOBIE SM |  |  |  | Cl Max: | 1.248 | at alpha= | 8 | deg
JavaFoil+Calcfoil stall+Eppler ext transition |  |  |  | L/D Max: | 253.407 | at alpha= | 5 | deg
Re: | 12000000 |  |  | Cd Min: | 0.00205 | at alpha= | -5 | deg
Mach: | 0.25 |  |  | Cl=0 at alpha= | -4.1897 | deg
|  |  |  | @ Cl=0.1, Cd= | 0.0021393
|  |  |  | @ Cl=0.4, Cd= | 0.0023212
|  |  |  | @ Cl=0.6, Cd= | 0.08659
alpha (deg) | Cl | Cd | Cm | Cl/Cd
-14 | -0.196 | 0.09628 | -0.046 | -2.039
-13.5 | -0.244 | 0.09156 | -0.045 | -2.663
-13 | -0.286 | 0.08598 | -0.046 | -3.322
-12.5 | -0.321 | 0.08236 | -0.045 | -3.896
-12 | -0.351 | 0.0771 | -0.046 | -4.555
-11.5 | -0.376 | 0.06987 | -0.05 | -5.379
-11 | -0.393 | 0.06357 | -0.052 | -6.183
-10.5 | -0.402 | 0.05822 | -0.054 | -6.912
-10 | -0.408 | 0.04836 | -0.06 | -8.442
-9.5 | -0.43 | 0.02305 | -0.076 | -18.656
-9 | -0.454 | 0.00808 | -0.087 | -56.229
-8.5 | -0.432 | 0.00687 | -0.089 | -62.84
-8 | -0.394 | 0.00642 | -0.089 | -61.385
-7.5 | -0.35 | 0.00619 | -0.09 | -56.653
-7 | -0.304 | 0.00498 | -0.09 | -60.995
-6.5 | -0.254 | 0.00437 | -0.091 | -58.047
-6 | -0.202 | 0.00449 | -0.091 | -44.983
-5.5 | -0.148 | 0.0043 | -0.092 | -34.387
-5 | -0.092 | 0.00205 | -0.092 | -44.968
-4.5 | -0.036 | 0.00206 | -0.093 | -17.248
-4 | 0.022 | 0.00208 | -0.093 | 10.653
-3.5 | 0.081 | 0.00212 | -0.094 | 38.06
-3 | 0.14 | 0.00218 | -0.094 | 64.003
-2.5 | 0.199 | 0.00208 | -0.095 | 95.539
-2 | 0.258 | 0.00215 | -0.095 | 120.302
-1.5 | 0.318 | 0.00222 | -0.096 | 142.886
-1 | 0.377 | 0.00229 | -0.096 | 164.553
-0.5 | 0.436 | 0.00237 | -0.096 | 183.984
0 | 0.495 | 0.00245 | -0.097 | 202.185
0.5 | 0.553 | 0.00252 | -0.097 | 219.329
1 | 0.612 | 0.00283 | -0.098 | 216.07
1.5 | 0.671 | 0.00295 | -0.098 | 227.312
2 | 0.73 | 0.00304 | -0.099 | 239.775
2.5 | 0.789 | 0.00315 | -0.099 | 250.098
3 | 0.845 | 0.0039 | -0.1 | 216.648
3.5 | 0.902 | 0.00407 | -0.1 | 221.549
4 | 0.957 | 0.00427 | -0.1 | 223.933
4.5 | 1.01 | 0.00443 | -0.101 | 228.353
5 | 1.063 | 0.00419 | -0.101 | 253.407
5.5 | 1.112 | 0.00809 | -0.102 | 137.476
6 | 1.16 | 0.00848 | -0.102 | 136.9
6.5 | 1.196 | 0.00896 | -0.103 | 133.539
7 | 1.224 | 0.0094 | -0.103 | 130.237
7.5 | 1.242 | 0.01001 | -0.103 | 124.082
8 | 1.248 | 0.01068 | -0.104 | 116.763
8.5 | 1.241 | 0.0115 | -0.104 | 107.891
9 | 1.22 | 0.01217 | -0.104 | 100.204
9.5 | 1.184 | 0.01294 | -0.105 | 91.476
10 | 1.132 | 0.01401 | -0.105 | 80.831
10.5 | 1.066 | 0.01498 | -0.105 | 71.151
11 | 0.974 | 0.01696 | -0.104 | 57.456
11.5 | 0.735 | 0.0729 | -0.054 | 10.087
12 | 0.654 | 0.07929 | -0.051 | 8.253
12.5 | 0.57 | 0.08221 | -0.054 | 6.928
13 | 0.478 | 0.08659 | -0.056 | 5.524

## 118. Re 12M Mach 0.25 (2)
BIGFOIL.COM POLAR EXPORT
hobiesm
HOBIE SM |  |  |  | Cl Max: | 1.6657 | at alpha= | 12 | deg
XFOIL ncrit=9 |  |  |  | L/D Max: | 146.101 | at alpha= | 6.5 | deg
Re: | 12000000 |  |  | Cd Min: | 0.24598 | at alpha= | -20 | deg
Mach: | 0.25 |  |  | Cl=0 at alpha= | -4.0555 | deg
|  |  |  | @ Cl=0.1, Cd= | 0.0050379
|  |  |  | @ Cl=0.4, Cd= | 0.0047123
|  |  |  | @ Cl=0.6, Cd= | 0.0048438
alpha (deg) | Cl | Cd | Cm | Cl/Cd
-20 | -0.6668 | 0.24598 | 0.0377 | -2.7108
-19.5 | -0.4746 | 0.20191 | 0.0202 | -2.3506
-19 | -0.6352 | 0.22832 | 0.0294 | -2.7821
-18.5 | -0.6173 | 0.22244 | 0.0257 | -2.7751
-18 | -0.5987 | 0.21687 | 0.022 | -2.7606
-17.5 | -0.5821 | 0.20963 | 0.0183 | -2.7768
-16.5 | -0.5674 | 0.18618 | 0.0098 | -3.0476
-16 | -0.5518 | 0.17949 | 0.0064 | -3.0743
-15.5 | -0.5377 | 0.17236 | 0.003 | -3.1196
-15 | -0.5257 | 0.16475 | -0.0003 | -3.1909
-14.5 | -0.5903 | 0.13553 | -0.0118 | -4.3555
-14 | -0.639 | 0.11593 | -0.0219 | -5.5119
-13.5 | -0.7098 | 0.09455 | -0.035 | -7.5071
-13 | -0.763 | 0.07835 | -0.0462 | -9.7384
-12.5 | -0.8136 | 0.06452 | -0.0565 | -12.61
-12 | -0.9109 | 0.02277 | -0.1098 | -40.0044
-11.5 | -0.8502 | 0.01579 | -0.1177 | -53.8442
-11 | -0.8116 | 0.01256 | -0.1152 | -64.6178
-10.5 | -0.7594 | 0.01069 | -0.1135 | -71.0384
-10 | -0.7029 | 0.00951 | -0.112 | -73.9117
-9.5 | -0.6447 | 0.00861 | -0.1108 | -74.878
-9 | -0.5856 | 0.00796 | -0.1097 | -73.5678
-8.5 | -0.526 | 0.00745 | -0.1088 | -70.604
-8 | -0.4666 | 0.00693 | -0.108 | -67.3304
-7.5 | -0.4072 | 0.00652 | -0.1073 | -62.454
-7 | -0.3476 | 0.00619 | -0.1067 | -56.1551
-6.5 | -0.2883 | 0.0059 | -0.1062 | -48.8644
-6 | -0.2289 | 0.00572 | -0.1057 | -40.0175
-5.5 | -0.1697 | 0.00551 | -0.1053 | -30.7985
-5 | -0.111 | 0.00532 | -0.1049 | -20.8647
-4.5 | -0.0521 | 0.00522 | -0.1046 | -9.9808
-4 | 0.0065 | 0.00516 | -0.1044 | 1.2597
-3.5 | 0.0649 | 0.00508 | -0.1041 | 12.7756
-3 | 0.1232 | 0.00501 | -0.1039 | 24.5908
-2.5 | 0.181 | 0.00484 | -0.1036 | 37.3967
-2 | 0.2389 | 0.0047 | -0.1035 | 50.8298
-1.5 | 0.2971 | 0.00471 | -0.1033 | 63.0786
-1 | 0.3553 | 0.00472 | -0.1032 | 75.2754
-0.5 | 0.4132 | 0.00471 | -0.1031 | 87.7282
0 | 0.4711 | 0.00474 | -0.103 | 99.3882
0.5 | 0.529 | 0.00478 | -0.1029 | 110.6695
1 | 0.5868 | 0.00483 | -0.1028 | 121.4907
1.5 | 0.6443 | 0.00489 | -0.1026 | 131.7587
2 | 0.7001 | 0.00515 | -0.1021 | 135.9417
2.5 | 0.7547 | 0.00554 | -0.1014 | 136.2274
3 | 0.8074 | 0.0061 | -0.1004 | 132.3607
3.5 | 0.8557 | 0.00711 | -0.0986 | 120.3516
4 | 0.9112 | 0.00733 | -0.098 | 124.3111
4.5 | 0.9666 | 0.00743 | -0.0973 | 130.0942
5.5 | 1.0771 | 0.0074 | -0.0959 | 145.5541
6.5 | 1.1878 | 0.00813 | -0.0941 | 146.1009
7 | 1.2422 | 0.00858 | -0.0929 | 144.7786
7.5 | 1.2954 | 0.00914 | -0.0915 | 141.7287
8 | 1.348 | 0.00974 | -0.0898 | 138.3984
8.5 | 1.4008 | 0.01028 | -0.0883 | 136.2646
9 | 1.4533 | 0.01083 | -0.0865 | 134.1921
9.5 | 1.5041 | 0.01149 | -0.0845 | 130.9051
10 | 1.552 | 0.01234 | -0.0818 | 125.7699
10.5 | 1.5959 | 0.01339 | -0.0785 | 119.186
11 | 1.6328 | 0.01478 | -0.074 | 110.4736
11.5 | 1.6611 | 0.01638 | -0.0682 | 101.4103
12 | 1.6657 | 0.01827 | -0.0585 | 91.1713
12.5 | 1.6565 | 0.02146 | -0.0489 | 77.1901
13 | 1.6548 | 0.02494 | -0.0421 | 66.3512
13.5 | 1.642 | 0.02994 | -0.0363 | 54.843
14 | 1.6132 | 0.03726 | -0.032 | 43.2958
14.5 | 1.5633 | 0.04802 | -0.0306 | 32.5552
15 | 1.5225 | 0.05956 | -0.0326 | 25.5625
15.5 | 1.4412 | 0.07918 | -0.0408 | 18.2016
16 | 1.4222 | 0.09128 | -0.047 | 15.5806

## 119. Re 12M Mach 0.50 (1)
BIGFOIL.COM POLAR EXPORT
hobiesm
HOBIE SM |  |  |  | Cl Max: | 1.29 | at alpha= | 20 | deg
JavaFoil+Calcfoil stall+Eppler ext transition |  |  |  | L/D Max: | 158.999 | at alpha= | 2 | deg
Re: | 12000000 |  |  | Cd Min: | 0.00334 | at alpha= | -3 | deg
Mach: | 0.5 |  |  | Cl=0 at alpha= | -4.1953 | deg
|  |  |  | @ Cl=0.1, Cd= | 0.0048817
|  |  |  | @ Cl=0.4, Cd= | 0.0039841
|  |  |  | @ Cl=0.6, Cd= | 0.0043164
alpha (deg) | Cl | Cd | Cm | Cl/Cd
-20 | -0.806 | 0.15382 | -0.054 | -5.241
-19.5 | -0.782 | 0.14372 | -0.054 | -5.44
-19 | -0.757 | 0.14043 | -0.054 | -5.392
-18.5 | -0.732 | 0.13341 | -0.054 | -5.488
-18 | -0.707 | 0.12959 | -0.054 | -5.452
-17.5 | -0.682 | 0.1205 | -0.054 | -5.661
-17 | -0.657 | 0.12287 | -0.054 | -5.346
-16.5 | -0.633 | 0.113 | -0.055 | -5.603
-16 | -0.607 | 0.10843 | -0.055 | -5.601
-15.5 | -0.583 | 0.10262 | -0.055 | -5.678
-15 | -0.559 | 0.09521 | -0.056 | -5.866
-14.5 | -0.531 | 0.10003 | -0.054 | -5.313
-14 | -0.506 | 0.09583 | -0.054 | -5.279
-13.5 | -0.482 | 0.08516 | -0.056 | -5.659
-13 | -0.457 | 0.07961 | -0.057 | -5.742
-12.5 | -0.431 | 0.0782 | -0.057 | -5.512
-12 | -0.403 | 0.08298 | -0.053 | -4.86
-11.5 | -0.378 | 0.07434 | -0.054 | -5.091
-11 | -0.353 | 0.06997 | -0.055 | -5.048
-10.5 | -0.329 | 0.06348 | -0.058 | -5.181
-10 | -0.307 | 0.05206 | -0.066 | -5.904
-9.5 | -0.274 | 0.06312 | -0.049 | -4.346
-9 | -0.252 | 0.05333 | -0.06 | -4.719
-8.5 | -0.229 | 0.04503 | -0.066 | -5.076
-8 | -0.209 | 0.03209 | -0.077 | -6.516
-7.5 | -0.209 | 0.00779 | -0.099 | -26.812
-7 | -0.242 | 0.00708 | -0.1 | -34.196
-6.5 | -0.246 | 0.0065 | -0.101 | -37.855
-6 | -0.208 | 0.00607 | -0.102 | -34.251
-5.5 | -0.157 | 0.00577 | -0.103 | -27.277
-5 | -0.1 | 0.00533 | -0.103 | -18.789
-4.5 | -0.039 | 0.00489 | -0.104 | -7.963
-4 | 0.025 | 0.00543 | -0.104 | 4.516
-3.5 | 0.089 | 0.00519 | -0.105 | 17.243
-3 | 0.155 | 0.00334 | -0.105 | 46.544
-2.5 | 0.222 | 0.00338 | -0.106 | 65.509
-2 | 0.288 | 0.00345 | -0.106 | 83.581
-1.5 | 0.355 | 0.00365 | -0.107 | 97.273
-1 | 0.421 | 0.00414 | -0.107 | 101.578
-0.5 | 0.487 | 0.00401 | -0.108 | 121.517
0 | 0.552 | 0.0042 | -0.108 | 131.5
0.5 | 0.618 | 0.00436 | -0.109 | 141.768
1 | 0.684 | 0.00462 | -0.109 | 148.109
1.5 | 0.749 | 0.00484 | -0.11 | 154.862
2 | 0.815 | 0.00512 | -0.11 | 158.999
2.5 | 0.88 | 0.00581 | -0.111 | 151.461
3 | 0.942 | 0.0076 | -0.111 | 123.955
3.5 | 1.002 | 0.00817 | -0.112 | 122.628
4 | 1.061 | 0.00854 | -0.112 | 124.232
4.5 | 1.115 | 0.00898 | -0.113 | 124.173
5 | 1.166 | 0.00905 | -0.113 | 128.847
5.5 | 1.209 | 0.00978 | -0.113 | 123.575
6 | 1.243 | 0.01036 | -0.114 | 119.953
6.5 | 1.221 | 0.01114 | -0.114 | 109.619
7 | 0.86 | 0.04442 | -0.055 | 19.352
7.5 | 0.612 | 0.04981 | -0.052 | 12.291
8 | 0.788 | 0.01325 | -0.115 | 59.424
8.5 | 0.818 | 0.01429 | -0.116 | 57.25
9 | 0.847 | 0.01582 | -0.116 | 53.565
9.5 | 0.875 | 0.01722 | -0.115 | 50.792
10 | 0.896 | 0.02011 | -0.114 | 44.545
10.5 | 0.771 | 0.07103 | -0.059 | 10.85
11 | 0.953 | 0.02234 | -0.114 | 42.644
11.5 | 0.98 | 0.02408 | -0.114 | 40.679
12 | 0.996 | 0.0288 | -0.113 | 34.595
12.5 | 1.01 | 0.03505 | -0.11 | 28.815
13 | 1.006 | 0.04832 | -0.105 | 20.825
13.5 | 1.082 | 0.03247 | -0.113 | 33.327
14 | 1.095 | 0.03973 | -0.111 | 27.55
14.5 | 1.112 | 0.04613 | -0.109 | 24.097
15 | 1.118 | 0.05803 | -0.106 | 19.262
15.5 | 1.14 | 0.06084 | -0.105 | 18.733
16 | 1.167 | 0.06494 | -0.105 | 17.967
16.5 | 1.177 | 0.07749 | -0.102 | 15.189
17 | 1.195 | 0.08543 | -0.101 | 13.985
17.5 | 1.206 | 0.09985 | -0.098 | 12.078
18 | 1.188 | 0.13822 | -0.085 | 8.594
18.5 | 1.22 | 0.14288 | -0.087 | 8.536
19 | 1.229 | 0.17125 | -0.081 | 7.176
19.5 | 1.263 | 0.17097 | -0.084 | 7.385
20 | 1.29 | 0.17365 | -0.085 | 7.43

## 120. Re 12M Mach 0.50 (2)
BIGFOIL.COM POLAR EXPORT
hobiesm
HOBIE SM |  |  |  | Cl Max: | 1.3449 | at alpha= | 7 | deg
XFOIL ncrit=9 |  |  |  | L/D Max: | 149.661 | at alpha= | 2 | deg
Re: | 12000000 |  |  | Cd Min: | 0.26745 | at alpha= | -20 | deg
Mach: | 0.5 |  |  | Cl=0 at alpha= | -3.9753 | deg
|  |  |  | @ Cl=0.1, Cd= | 0.0052242
|  |  |  | @ Cl=0.4, Cd= | 0.00481
|  |  |  | @ Cl=0.6, Cd= | 0.0049212
alpha (deg) | Cl | Cd | Cm | Cl/Cd
-20 | -0.7151 | 0.26745 | 0.0439 | -2.6738
-19.5 | -0.694 | 0.25861 | 0.0389 | -2.6836
-19 | -0.6722 | 0.25017 | 0.0341 | -2.687
-18.5 | -0.6508 | 0.24129 | 0.0294 | -2.6972
-17.5 | -0.61 | 0.22334 | 0.0204 | -2.7313
-17 | -0.588 | 0.21661 | 0.0162 | -2.7146
-16.5 | -0.5677 | 0.20817 | 0.012 | -2.7271
-16 | -0.547 | 0.2005 | 0.008 | -2.7282
-15.5 | -0.5276 | 0.19231 | 0.004 | -2.7435
-15 | -0.5091 | 0.18425 | 0.0002 | -2.7631
-14.5 | -0.4924 | 0.17537 | -0.0036 | -2.8078
-14 | -0.4776 | 0.16627 | -0.0073 | -2.8724
-13.5 | -0.4658 | 0.15683 | -0.0111 | -2.9701
-13 | -0.4503 | 0.14908 | -0.0143 | -3.0205
-12.5 | -0.4387 | 0.14065 | -0.0177 | -3.1191
-12 | -0.427 | 0.13218 | -0.0213 | -3.2304
-11.5 | -0.4091 | 0.12167 | -0.0289 | -3.3624
-11 | -0.4015 | 0.114 | -0.0312 | -3.5219
-10.5 | -0.36 | 0.1 | -0.0496 | -3.6
-10 | -0.3242 | 0.08136 | -0.0773 | -3.9848
-9.5 | -0.3173 | 0.07302 | -0.0838 | -4.3454
-9 | -0.3344 | 0.06332 | -0.0902 | -5.2811
-8.5 | -0.3465 | 0.05573 | -0.0941 | -6.2175
-8 | -0.3612 | 0.04922 | -0.0968 | -7.3385
-7.5 | -0.3643 | 0.0392 | -0.1084 | -9.2934
-7 | -0.3536 | 0.0264 | -0.1215 | -13.3939
-6.5 | -0.3357 | 0.0137 | -0.1282 | -24.5036
-6 | -0.2889 | 0.0072 | -0.1264 | -40.125
-5.5 | -0.2165 | 0.00621 | -0.1237 | -34.8631
-5 | -0.1439 | 0.00587 | -0.1218 | -24.5145
-4.5 | -0.0733 | 0.00553 | -0.1202 | -13.255
-4 | -0.0034 | 0.00537 | -0.1189 | -0.63315
-3.5 | 0.0655 | 0.00528 | -0.1179 | 12.4053
-3 | 0.1335 | 0.00517 | -0.1171 | 25.8221
-2.5 | 0.201 | 0.00509 | -0.1165 | 39.4892
-2 | 0.2673 | 0.00483 | -0.1159 | 55.3416
-1.5 | 0.334 | 0.00481 | -0.1156 | 69.4387
-1 | 0.4007 | 0.00481 | -0.1153 | 83.3056
-0.5 | 0.4668 | 0.00482 | -0.115 | 96.8465
0 | 0.5329 | 0.00486 | -0.1148 | 109.6502
0.5 | 0.5987 | 0.00492 | -0.1144 | 121.687
1 | 0.6648 | 0.00498 | -0.1141 | 133.494
1.5 | 0.7304 | 0.00507 | -0.1137 | 144.0631
2 | 0.7947 | 0.00531 | -0.113 | 149.661
2.5 | 0.8569 | 0.00574 | -0.1117 | 149.2857
3 | 0.9148 | 0.0065 | -0.1097 | 140.7385
3.5 | 0.9681 | 0.00764 | -0.1066 | 126.7147
4 | 1.0328 | 0.0079 | -0.1051 | 130.7342
4.5 | 1.0974 | 0.00811 | -0.1034 | 135.3144
5.5 | 1.2252 | 0.00837 | -0.0986 | 146.3799
6 | 1.2866 | 0.00917 | -0.0949 | 140.3053
6.5 | 1.3332 | 0.01083 | -0.0883 | 123.1025
7 | 1.3449 | 0.01395 | -0.0768 | 96.4086
7.5 | 1.3353 | 0.01784 | -0.0629 | 74.8487
8 | 1.3307 | 0.02362 | -0.0522 | 56.3378
8.5 | 1.3124 | 0.02969 | -0.043 | 44.2034
9 | 1.2831 | 0.03688 | -0.0371 | 34.7912
9.5 | 1.2497 | 0.04577 | -0.0353 | 27.3039
10 | 1.2138 | 0.05656 | -0.0375 | 21.4604
10.5 | 1.1797 | 0.06905 | -0.0433 | 17.0847
11 | 1.1448 | 0.08381 | -0.0522 | 13.6595
11.5 | 1.1166 | 0.09947 | -0.0626 | 11.2255
12 | 1.0908 | 0.1167 | -0.0742 | 9.347

## 121. Re 14M Mach 0.00 (1)
BIGFOIL.COM POLAR EXPORT
hobiesm
HOBIE SM |  |  |  | Cl Max: | 1.269 | at alpha= | 9 | deg
JavaFoil+Calcfoil stall+Eppler ext transition |  |  |  | L/D Max: | 250.576 | at alpha= | 6 | deg
Re: | 14000000 |  |  | Cd Min: | 0.00207 | at alpha= | -5 | deg
Mach: | 0 |  |  | Cl=0 at alpha= | -4.1964 | deg
|  |  |  | @ Cl=0.1, Cd= | 0.0021877
|  |  |  | @ Cl=0.4, Cd= | 0.0023853
|  |  |  | @ Cl=0.6, Cd= | 0.0028547
alpha (deg) | Cl | Cd | Cm | Cl/Cd
-15 | -0.42 | 0.09596 | -0.048 | -4.372
-14.5 | -0.432 | 0.09308 | -0.047 | -4.636
-14 | -0.444 | 0.08805 | -0.048 | -5.038
-13.5 | -0.454 | 0.08243 | -0.048 | -5.504
-13 | -0.46 | 0.08075 | -0.047 | -5.691
-12.5 | -0.465 | 0.07534 | -0.048 | -6.167
-12 | -0.468 | 0.06787 | -0.051 | -6.898
-11.5 | -0.468 | 0.06102 | -0.054 | -7.675
-11 | -0.467 | 0.05201 | -0.059 | -8.981
-10.5 | -0.479 | 0.03039 | -0.07 | -15.777
-10 | -0.519 | 0.00807 | -0.084 | -64.334
-9.5 | -0.499 | 0.00703 | -0.085 | -70.954
-9 | -0.469 | 0.00574 | -0.086 | -81.802
-8.5 | -0.435 | 0.0054 | -0.086 | -80.479
-8 | -0.393 | 0.00593 | -0.087 | -66.297
-7.5 | -0.347 | 0.00492 | -0.087 | -70.507
-7 | -0.299 | 0.00468 | -0.088 | -63.811
-6.5 | -0.249 | 0.00451 | -0.088 | -55.189
-6 | -0.197 | 0.00433 | -0.088 | -45.549
-5.5 | -0.144 | 0.00208 | -0.089 | -69.432
-5 | -0.09 | 0.00207 | -0.089 | -43.335
-4.5 | -0.034 | 0.0021 | -0.09 | -16.39
-4 | 0.022 | 0.00212 | -0.09 | 10.162
-3.5 | 0.078 | 0.00218 | -0.091 | 35.848
-3 | 0.135 | 0.0022 | -0.091 | 61.505
-2.5 | 0.193 | 0.00214 | -0.092 | 89.797
-2 | 0.25 | 0.00218 | -0.092 | 114.739
-1.5 | 0.308 | 0.00225 | -0.093 | 136.712
-1 | 0.365 | 0.00233 | -0.093 | 156.456
-0.5 | 0.422 | 0.00242 | -0.093 | 174.485
0 | 0.479 | 0.00249 | -0.094 | 192.397
0.5 | 0.536 | 0.00275 | -0.094 | 195.097
1 | 0.593 | 0.00284 | -0.095 | 208.784
1.5 | 0.65 | 0.00296 | -0.095 | 219.742
2 | 0.707 | 0.00305 | -0.096 | 231.752
2.5 | 0.764 | 0.00318 | -0.096 | 240.162
3 | 0.819 | 0.00385 | -0.096 | 212.884
3.5 | 0.874 | 0.004 | -0.097 | 218.511
4 | 0.928 | 0.0042 | -0.097 | 220.812
4.5 | 0.981 | 0.00435 | -0.098 | 225.617
5 | 1.032 | 0.0045 | -0.098 | 229.504
5.5 | 1.082 | 0.00447 | -0.099 | 242.212
6 | 1.13 | 0.00451 | -0.099 | 250.576
6.5 | 1.17 | 0.00829 | -0.099 | 141.123
7 | 1.203 | 0.00866 | -0.1 | 139.02
7.5 | 1.231 | 0.00907 | -0.1 | 135.656
8 | 1.251 | 0.00965 | -0.1 | 129.711
8.5 | 1.264 | 0.0103 | -0.101 | 122.702
9 | 1.269 | 0.01081 | -0.101 | 117.346
9.5 | 1.265 | 0.01139 | -0.101 | 111.082
10 | 1.253 | 0.01218 | -0.102 | 102.841
10.5 | 1.234 | 0.01294 | -0.102 | 95.37
11 | 1.207 | 0.01371 | -0.102 | 88.079
11.5 | 1.175 | 0.01446 | -0.102 | 81.223
12 | 1.133 | 0.01573 | -0.102 | 72.071
12.5 | 1.089 | 0.01662 | -0.102 | 65.555
13 | 1.03 | 0.0196 | -0.101 | 52.537
13.5 | 0.891 | 0.05055 | -0.086 | 17.618
14 | 0.93 | 0.02278 | -0.1 | 40.838

## 122. Re 14M Mach 0.00 (2)
BIGFOIL.COM POLAR EXPORT
hobiesm
HOBIE SM |  |  |  | Cl Max: | 1.8932 | at alpha= | 18.5 | deg
XFOIL ncrit=9 |  |  |  | L/D Max: | 150.163 | at alpha= | 7 | deg
Re: | 14000000 |  |  | Cd Min: | 0.21967 | at alpha= | -19.5 | deg
Mach: | 0 |  |  | Cl=0 at alpha= | -4.0701 | deg
|  |  |  | @ Cl=0.1, Cd= | 0.0049311
|  |  |  | @ Cl=0.4, Cd= | 0.0046504
|  |  |  | @ Cl=0.6, Cd= | 0.0047926
alpha (deg) | Cl | Cd | Cm | Cl/Cd
-19.5 | -0.6602 | 0.21967 | 0.0307 | -3.0054
-19 | -0.6458 | 0.21264 | 0.0268 | -3.0371
-17.5 | -1.3967 | 0.0272 | -0.0961 | -51.3493
-17 | -1.3722 | 0.02364 | -0.0968 | -58.0457
-16.5 | -1.3407 | 0.02133 | -0.0959 | -62.8551
-16 | -1.305 | 0.01948 | -0.0947 | -66.9918
-15.5 | -1.2578 | 0.01773 | -0.0954 | -70.9419
-15 | -1.2048 | 0.01619 | -0.0967 | -74.4163
-14.5 | -1.1502 | 0.01488 | -0.0981 | -77.2984
-14 | -1.0942 | 0.01373 | -0.0994 | -79.6941
-13.5 | -1.0373 | 0.01264 | -0.1007 | -82.0649
-13 | -0.9821 | 0.01169 | -0.1015 | -84.012
-12 | -0.864 | 0.01012 | -0.1042 | -85.3755
-11 | -0.7641 | 0.0088 | -0.1025 | -86.8295
-10.5 | -0.7115 | 0.00817 | -0.1022 | -87.0869
-10 | -0.6577 | 0.00776 | -0.1019 | -84.7552
-9.5 | -0.6032 | 0.00739 | -0.1017 | -81.6238
-9 | -0.5485 | 0.00703 | -0.1016 | -78.0228
-8.5 | -0.4938 | 0.00661 | -0.1014 | -74.705
-8 | -0.4385 | 0.00631 | -0.1013 | -69.4929
-7.5 | -0.383 | 0.00604 | -0.1012 | -63.4106
-7 | -0.3275 | 0.00578 | -0.1011 | -56.6609
-6.5 | -0.2716 | 0.0056 | -0.101 | -48.5
-5.5 | -0.1599 | 0.00529 | -0.1008 | -30.2268
-5 | -0.104 | 0.00516 | -0.1007 | -20.155
-4.5 | -0.0481 | 0.0051 | -0.1006 | -9.4314
-3.5 | 0.0638 | 0.00497 | -0.1004 | 12.837
-3 | 0.1197 | 0.00491 | -0.1003 | 24.3788
-2.5 | 0.1753 | 0.00476 | -0.1002 | 36.8277
-2 | 0.231 | 0.00464 | -0.1001 | 49.7845
-1.5 | 0.2871 | 0.00464 | -0.1001 | 61.875
-1 | 0.3432 | 0.00466 | -0.1 | 73.6481
-0.5 | 0.3989 | 0.00465 | -0.0999 | 85.7849
0 | 0.4549 | 0.00467 | -0.0999 | 97.409
0.5 | 0.5105 | 0.00471 | -0.0998 | 108.3864
1 | 0.5663 | 0.00475 | -0.0997 | 119.2211
1.5 | 0.6217 | 0.00482 | -0.0996 | 128.9834
2 | 0.6748 | 0.00513 | -0.0991 | 131.54
2.5 | 0.7275 | 0.0055 | -0.0985 | 132.2727
3.5 | 0.8269 | 0.00688 | -0.0964 | 120.189
4 | 0.8802 | 0.00708 | -0.096 | 124.322
4.5 | 0.9337 | 0.00721 | -0.0956 | 129.5007
5 | 0.9865 | 0.0073 | -0.0952 | 135.137
5.5 | 1.0391 | 0.00699 | -0.0948 | 148.6552
6 | 1.0918 | 0.00733 | -0.0942 | 148.9495
6.5 | 1.1446 | 0.00763 | -0.0938 | 150.0131
7 | 1.1968 | 0.00797 | -0.0932 | 150.1631
7.5 | 1.2478 | 0.00842 | -0.0925 | 148.1948
8 | 1.2983 | 0.00889 | -0.0916 | 146.0405
8.5 | 1.3488 | 0.00932 | -0.0908 | 144.721
9 | 1.399 | 0.00973 | -0.0901 | 143.7821
9.5 | 1.4487 | 0.01015 | -0.0892 | 142.7291
10 | 1.4974 | 0.01063 | -0.0883 | 140.8655
10.5 | 1.5451 | 0.01115 | -0.0872 | 138.574
11 | 1.5909 | 0.01178 | -0.0857 | 135.0509
11.5 | 1.6323 | 0.01272 | -0.0836 | 128.3255
12.5 | 1.7107 | 0.0146 | -0.0787 | 117.1712
13 | 1.7485 | 0.01544 | -0.0761 | 113.2448
13.5 | 1.7823 | 0.01636 | -0.0729 | 108.9425
14 | 1.8018 | 0.01731 | -0.0669 | 104.0901
14.5 | 1.8203 | 0.01845 | -0.0614 | 98.6612
15 | 1.8312 | 0.02019 | -0.0554 | 90.6984
15.5 | 1.852 | 0.0216 | -0.0515 | 85.7407
16 | 1.8646 | 0.02374 | -0.0472 | 78.5425
16.5 | 1.881 | 0.02585 | -0.044 | 72.766
17 | 1.8849 | 0.02919 | -0.0404 | 64.5735
17.5 | 1.8855 | 0.03321 | -0.0376 | 56.7751
18 | 1.8931 | 0.03696 | -0.0359 | 51.2202
18.5 | 1.8932 | 0.04177 | -0.0347 | 45.3244
19 | 1.8699 | 0.04987 | -0.0345 | 37.4955
19.5 | 1.8673 | 0.05615 | -0.0353 | 33.2556
20 | 1.8495 | 0.06503 | -0.0375 | 28.4407

## 123. Re 14M Mach 0.10 (1)
BIGFOIL.COM POLAR EXPORT
hobiesm
HOBIE SM |  |  |  | Cl Max: | 1.264 | at alpha= | 9 | deg
JavaFoil+Calcfoil stall+Eppler ext transition |  |  |  | L/D Max: | 243.995 | at alpha= | 2.5 | deg
Re: | 14000000 |  |  | Cd Min: | 0.00205 | at alpha= | -5.5 | deg
Mach: | 0.1 |  |  | Cl=0 at alpha= | -4.193 | deg
|  |  |  | @ Cl=0.1, Cd= | 0.0021521
|  |  |  | @ Cl=0.4, Cd= | 0.0023821
|  |  |  | @ Cl=0.6, Cd= | 0.0028662
alpha (deg) | Cl | Cd | Cm | Cl/Cd
-15 | -0.39 | 0.09766 | -0.047 | -3.991
-14.5 | -0.405 | 0.09424 | -0.046 | -4.296
-14 | -0.42 | 0.08929 | -0.047 | -4.703
-13.5 | -0.433 | 0.08357 | -0.048 | -5.181
-13 | -0.445 | 0.07697 | -0.05 | -5.779
-12.5 | -0.452 | 0.0731 | -0.05 | -6.185
-12 | -0.456 | 0.0686 | -0.051 | -6.65
-11.5 | -0.457 | 0.0638 | -0.052 | -7.163
-11 | -0.458 | 0.05396 | -0.058 | -8.496
-10.5 | -0.464 | 0.03842 | -0.066 | -12.069
-10 | -0.505 | 0.00985 | -0.082 | -51.229
-9.5 | -0.496 | 0.00731 | -0.085 | -67.846
-9 | -0.469 | 0.00658 | -0.086 | -71.263
-8.5 | -0.435 | 0.00543 | -0.086 | -80.081
-8 | -0.393 | 0.00604 | -0.087 | -65.173
-7.5 | -0.348 | 0.00496 | -0.087 | -70.189
-7 | -0.3 | 0.00472 | -0.088 | -63.479
-6.5 | -0.25 | 0.00445 | -0.088 | -56.071
-6 | -0.198 | 0.00439 | -0.089 | -45.117
-5.5 | -0.145 | 0.00205 | -0.089 | -70.472
-5 | -0.09 | 0.00209 | -0.09 | -43.195
-4.5 | -0.035 | 0.00207 | -0.09 | -16.779
-4 | 0.022 | 0.00215 | -0.091 | 10.084
-3.5 | 0.079 | 0.00213 | -0.091 | 36.8
-3 | 0.136 | 0.00219 | -0.092 | 62.059
-2.5 | 0.194 | 0.00211 | -0.092 | 91.723
-2 | 0.251 | 0.0022 | -0.093 | 114.187
-1.5 | 0.309 | 0.00224 | -0.093 | 137.851
-1 | 0.367 | 0.00233 | -0.093 | 157.695
-0.5 | 0.424 | 0.00242 | -0.094 | 175.673
0 | 0.481 | 0.00246 | -0.094 | 195.825
0.5 | 0.539 | 0.00278 | -0.095 | 194.024
1 | 0.596 | 0.00286 | -0.095 | 208.624
1.5 | 0.654 | 0.00295 | -0.096 | 221.487
2 | 0.711 | 0.00306 | -0.096 | 232.241
2.5 | 0.768 | 0.00315 | -0.097 | 243.995
3 | 0.823 | 0.0039 | -0.097 | 211.271
3.5 | 0.878 | 0.00403 | -0.097 | 218.003
4 | 0.932 | 0.00418 | -0.098 | 222.902
4.5 | 0.985 | 0.00433 | -0.098 | 227.744
5 | 1.037 | 0.00456 | -0.099 | 227.526
5.5 | 1.087 | 0.00449 | -0.099 | 241.847
6 | 1.135 | 0.00799 | -0.099 | 141.978
6.5 | 1.174 | 0.00837 | -0.1 | 140.275
7 | 1.207 | 0.00875 | -0.1 | 138.021
7.5 | 1.233 | 0.00914 | -0.101 | 134.961
8 | 1.252 | 0.00981 | -0.101 | 127.643
8.5 | 1.262 | 0.0104 | -0.101 | 121.415
9 | 1.264 | 0.01095 | -0.102 | 115.416
9.5 | 1.257 | 0.01167 | -0.102 | 107.672
10 | 1.241 | 0.01243 | -0.102 | 99.83
10.5 | 1.217 | 0.01317 | -0.103 | 92.414
11 | 1.185 | 0.01399 | -0.103 | 84.701
11.5 | 1.145 | 0.01496 | -0.103 | 76.542
12 | 1.099 | 0.01588 | -0.103 | 69.231
12.5 | 1.045 | 0.01741 | -0.102 | 59.99
13 | 0.967 | 0.02333 | -0.099 | 41.435
13.5 | 0.781 | 0.08944 | -0.055 | 8.731
14 | 0.738 | 0.09382 | -0.054 | 7.865

## 124. Re 14M Mach 0.10 (2)
BIGFOIL.COM POLAR EXPORT
hobiesm
HOBIE SM |  |  |  | Cl Max: | 1.8581 | at alpha= | 16.5 | deg
XFOIL ncrit=9 |  |  |  | L/D Max: | 150.15 | at alpha= | 7 | deg
Re: | 14000000 |  |  | Cd Min: | 0.21389 | at alpha= | -19 | deg
Mach: | 0.1 |  |  | Cl=0 at alpha= | -4.0674 | deg
|  |  |  | @ Cl=0.1, Cd= | 0.0049415
|  |  |  | @ Cl=0.4, Cd= | 0.0046502
|  |  |  | @ Cl=0.6, Cd= | 0.0047984
alpha (deg) | Cl | Cd | Cm | Cl/Cd
-19 | -0.6458 | 0.21389 | 0.0271 | -3.0193
-18.5 | -0.6315 | 0.20679 | 0.0232 | -3.0538
-18 | -0.6174 | 0.19978 | 0.0194 | -3.0904
-17.5 | -0.6004 | 0.19444 | 0.0162 | -3.0878
-16.5 | -1.3316 | 0.02632 | -0.0984 | -50.5927
-16 | -1.3061 | 0.02292 | -0.098 | -56.9852
-15.5 | -1.2706 | 0.0203 | -0.0975 | -62.5911
-15 | -1.2188 | 0.0181 | -0.0991 | -67.337
-14.5 | -1.1642 | 0.01636 | -0.1005 | -71.1614
-14 | -1.1078 | 0.0149 | -0.1017 | -74.349
-13.5 | -1.0504 | 0.01354 | -0.103 | -77.5775
-13 | -0.994 | 0.01241 | -0.1037 | -80.0967
-12.5 | -0.9315 | 0.01136 | -0.1056 | -81.9982
-12 | -0.8734 | 0.01055 | -0.1063 | -82.7867
-11.5 | -0.824 | 0.00994 | -0.105 | -82.8974
-11 | -0.7716 | 0.00929 | -0.1043 | -83.0571
-10.5 | -0.7191 | 0.00841 | -0.1037 | -85.5054
-10 | -0.6647 | 0.0079 | -0.1033 | -84.1392
-9.5 | -0.6096 | 0.0075 | -0.103 | -81.28
-9 | -0.5541 | 0.00713 | -0.1027 | -77.7139
-8.5 | -0.4986 | 0.00671 | -0.1025 | -74.307
-8 | -0.4428 | 0.00636 | -0.1022 | -69.6226
-7.5 | -0.3867 | 0.0061 | -0.1021 | -63.3934
-7 | -0.3306 | 0.00581 | -0.1019 | -56.9019
-6.5 | -0.2742 | 0.00562 | -0.1018 | -48.79
-5.5 | -0.1614 | 0.00531 | -0.1015 | -30.3955
-5 | -0.1052 | 0.00517 | -0.1013 | -20.3482
-4.5 | -0.0488 | 0.0051 | -0.1012 | -9.5686
-4 | 0.0076 | 0.00506 | -0.1011 | 1.502
-3.5 | 0.0639 | 0.00498 | -0.101 | 12.8313
-3 | 0.1202 | 0.00492 | -0.1009 | 24.4309
-2.5 | 0.1761 | 0.00477 | -0.1007 | 36.9182
-2 | 0.2322 | 0.00464 | -0.1006 | 50.0431
-1.5 | 0.2886 | 0.00464 | -0.1006 | 62.1983
-1 | 0.345 | 0.00466 | -0.1005 | 74.0343
-0.5 | 0.4011 | 0.00465 | -0.1004 | 86.2581
0 | 0.4574 | 0.00467 | -0.1003 | 97.9443
0.5 | 0.5134 | 0.00471 | -0.1003 | 109.0021
1 | 0.5694 | 0.00476 | -0.1002 | 119.6218
1.5 | 0.6252 | 0.00483 | -0.1 | 129.441
2 | 0.6787 | 0.00514 | -0.0996 | 132.0428
2.5 | 0.7316 | 0.00551 | -0.099 | 132.7768
3 | 0.7832 | 0.00602 | -0.0982 | 130.0997
3.5 | 0.8315 | 0.0069 | -0.0968 | 120.5072
4 | 0.8853 | 0.0071 | -0.0963 | 124.6901
4.5 | 0.9391 | 0.00723 | -0.0959 | 129.8893
5 | 0.9922 | 0.00733 | -0.0954 | 135.3615
5.5 | 1.0452 | 0.00703 | -0.095 | 148.6771
6.5 | 1.1516 | 0.00767 | -0.0939 | 150.1434
7 | 1.2042 | 0.00802 | -0.0933 | 150.1496
7.5 | 1.2555 | 0.00849 | -0.0924 | 147.8799
9 | 1.4081 | 0.00983 | -0.0897 | 143.2452
9.5 | 1.4583 | 0.01027 | -0.0888 | 141.9961
10 | 1.5073 | 0.01077 | -0.0876 | 139.9536
10.5 | 1.5549 | 0.01135 | -0.0863 | 136.9956
11 | 1.5984 | 0.01223 | -0.0842 | 130.695
11.5 | 1.6405 | 0.01314 | -0.0819 | 124.8478
12 | 1.6802 | 0.01411 | -0.0793 | 119.0787
12.5 | 1.716 | 0.01522 | -0.076 | 112.7464
13 | 1.7514 | 0.01617 | -0.0728 | 108.3117
13.5 | 1.7742 | 0.01715 | -0.0671 | 103.4519
14 | 1.7919 | 0.01833 | -0.0611 | 97.7578
14.5 | 1.8086 | 0.0198 | -0.0556 | 91.3434
15 | 1.8134 | 0.02219 | -0.0494 | 81.7215
15.5 | 1.834 | 0.02392 | -0.0458 | 76.6722
16 | 1.8433 | 0.02668 | -0.0419 | 69.0892
16.5 | 1.8581 | 0.0293 | -0.039 | 63.4164
17 | 1.8555 | 0.03373 | -0.036 | 55.0104
17.5 | 1.8483 | 0.03912 | -0.0339 | 47.2469
18 | 1.8522 | 0.04387 | -0.0331 | 42.2202
18.5 | 1.8466 | 0.05014 | -0.0331 | 36.8289
19 | 1.8084 | 0.06143 | -0.0353 | 29.4384
19.5 | 1.8007 | 0.06942 | -0.0377 | 25.9392
20 | 1.7731 | 0.08102 | -0.0422 | 21.8847

## 125. Re 14M Mach 0.25 (1)
BIGFOIL.COM POLAR EXPORT
hobiesm
HOBIE SM |  |  |  | Cl Max: | 1.248 | at alpha= | 8 | deg
JavaFoil+Calcfoil stall+Eppler ext transition |  |  |  | L/D Max: | 250.473 | at alpha= | 2.5 | deg
Re: | 14000000 |  |  | Cd Min: | 0.00203 | at alpha= | -4.5 | deg
Mach: | 0.25 |  |  | Cl=0 at alpha= | -4.1897 | deg
|  |  |  | @ Cl=0.1, Cd= | 0.0021093
|  |  |  | @ Cl=0.4, Cd= | 0.0023151
|  |  |  | @ Cl=0.6, Cd= | 0.08475
alpha (deg) | Cl | Cd | Cm | Cl/Cd
-14 | -0.196 | 0.09481 | -0.046 | -2.072
-13.5 | -0.244 | 0.09168 | -0.045 | -2.66
-13 | -0.286 | 0.0855 | -0.047 | -3.343
-12.5 | -0.321 | 0.08176 | -0.045 | -3.927
-12 | -0.351 | 0.07701 | -0.046 | -4.56
-11.5 | -0.378 | 0.0661 | -0.053 | -5.716
-11 | -0.393 | 0.06308 | -0.052 | -6.234
-10.5 | -0.408 | 0.05116 | -0.06 | -7.983
-10 | -0.41 | 0.04686 | -0.061 | -8.745
-9.5 | -0.441 | 0.01706 | -0.079 | -25.873
-9 | -0.458 | 0.00729 | -0.088 | -62.722
-8.5 | -0.432 | 0.00662 | -0.089 | -65.277
-8 | -0.394 | 0.00636 | -0.089 | -61.932
-7.5 | -0.35 | 0.00614 | -0.09 | -57.129
-7 | -0.304 | 0.0049 | -0.09 | -61.952
-6.5 | -0.254 | 0.00429 | -0.091 | -59.211
-6 | -0.202 | 0.00441 | -0.091 | -45.744
-5.5 | -0.148 | 0.00423 | -0.092 | -34.964
-5 | -0.092 | 0.00205 | -0.092 | -45.057
-4.5 | -0.036 | 0.00203 | -0.093 | -17.512
-4 | 0.022 | 0.00206 | -0.093 | 10.77
-3.5 | 0.081 | 0.00209 | -0.094 | 38.544
-3 | 0.14 | 0.00215 | -0.094 | 64.919
-2.5 | 0.199 | 0.00207 | -0.095 | 96.163
-2 | 0.258 | 0.00213 | -0.095 | 121.182
-1.5 | 0.318 | 0.0022 | -0.096 | 144.499
-1 | 0.377 | 0.00228 | -0.096 | 165.467
-0.5 | 0.436 | 0.00237 | -0.097 | 183.896
0 | 0.495 | 0.00244 | -0.097 | 203.107
0.5 | 0.554 | 0.00253 | -0.097 | 219.104
1 | 0.613 | 0.00284 | -0.098 | 215.561
1.5 | 0.671 | 0.00292 | -0.098 | 230.106
2 | 0.73 | 0.00303 | -0.099 | 240.706
2.5 | 0.789 | 0.00315 | -0.099 | 250.473
3 | 0.846 | 0.00385 | -0.1 | 219.703
3.5 | 0.902 | 0.00404 | -0.1 | 223.247
4 | 0.957 | 0.0042 | -0.1 | 228.074
4.5 | 1.011 | 0.00434 | -0.101 | 232.747
5 | 1.063 | 0.00457 | -0.101 | 232.325
5.5 | 1.113 | 0.00796 | -0.102 | 139.846
6 | 1.16 | 0.00829 | -0.102 | 139.938
6.5 | 1.197 | 0.0087 | -0.103 | 137.452
7 | 1.224 | 0.00918 | -0.103 | 133.355
7.5 | 1.242 | 0.00978 | -0.103 | 127.029
8 | 1.248 | 0.01031 | -0.104 | 121.047
8.5 | 1.241 | 0.01109 | -0.104 | 111.898
9 | 1.22 | 0.01179 | -0.104 | 103.529
9.5 | 1.184 | 0.01258 | -0.105 | 94.127
10 | 1.133 | 0.01365 | -0.105 | 83.05
10.5 | 1.067 | 0.01452 | -0.105 | 73.485
11 | 0.982 | 0.016 | -0.104 | 61.356
11.5 | 0.736 | 0.07211 | -0.056 | 10.212
12 | 0.655 | 0.07841 | -0.052 | 8.35
12.5 | 0.57 | 0.08093 | -0.056 | 7.048
13 | 0.48 | 0.08475 | -0.059 | 5.662

## 126. Re 14M Mach 0.25 (2)
BIGFOIL.COM POLAR EXPORT
hobiesm
HOBIE SM |  |  |  | Cl Max: | 1.6719 | at alpha= | 12 | deg
XFOIL ncrit=9 |  |  |  | L/D Max: | 150.253 | at alpha= | 6.5 | deg
Re: | 14000000 |  |  | Cd Min: | 0.19893 | at alpha= | -17.5 | deg
Mach: | 0.25 |  |  | Cl=0 at alpha= | -4.0503 | deg
|  |  |  | @ Cl=0.1, Cd= | 0.0049752
|  |  |  | @ Cl=0.4, Cd= | 0.0046723
|  |  |  | @ Cl=0.6, Cd= | 0.0048036
alpha (deg) | Cl | Cd | Cm | Cl/Cd
-17.5 | -0.6009 | 0.19893 | 0.0168 | -3.0207
-17 | -0.5866 | 0.19161 | 0.0131 | -3.0614
-16.5 | -0.57 | 0.18539 | 0.0098 | -3.0746
-16 | -0.5538 | 0.17896 | 0.0065 | -3.0945
-15.5 | -0.54 | 0.17174 | 0.0031 | -3.1443
-15 | -0.5295 | 0.16362 | -0.0004 | -3.2362
-14.5 | -0.5931 | 0.13505 | -0.0119 | -4.3917
-14 | -0.6411 | 0.11566 | -0.0219 | -5.543
-13.5 | -0.7171 | 0.0934 | -0.0358 | -7.6777
-13 | -0.8034 | 0.07249 | -0.0512 | -11.0829
-12.5 | -0.9216 | 0.03887 | -0.0953 | -23.7098
-12 | -0.9021 | 0.01782 | -0.1187 | -50.6229
-11.5 | -0.8634 | 0.01449 | -0.1168 | -59.5859
-11 | -0.8131 | 0.01256 | -0.115 | -64.7373
-10.5 | -0.7613 | 0.01047 | -0.1134 | -72.7125
-10 | -0.7045 | 0.00927 | -0.1119 | -75.9978
-9.5 | -0.6461 | 0.00837 | -0.1107 | -77.1924
-9 | -0.5868 | 0.00772 | -0.1096 | -76.0104
-8.5 | -0.5271 | 0.00723 | -0.1087 | -72.9046
-8 | -0.4674 | 0.00679 | -0.1079 | -68.8365
-7.5 | -0.4079 | 0.00635 | -0.1072 | -64.2362
-7 | -0.3482 | 0.00606 | -0.1066 | -57.4587
-6.5 | -0.289 | 0.00576 | -0.1061 | -50.1736
-6 | -0.2295 | 0.00558 | -0.1057 | -41.129
-5.5 | -0.1703 | 0.00543 | -0.1053 | -31.3628
-5 | -0.1115 | 0.00523 | -0.1049 | -21.3193
-4.5 | -0.0527 | 0.00514 | -0.1046 | -10.2529
-4 | 0.0059 | 0.00509 | -0.1043 | 1.1591
-3.5 | 0.0644 | 0.00503 | -0.104 | 12.8032
-3 | 0.1229 | 0.00494 | -0.1038 | 24.8785
-2.5 | 0.1809 | 0.0048 | -0.1036 | 37.6875
-2 | 0.2388 | 0.00466 | -0.1035 | 51.2446
-1.5 | 0.2971 | 0.00466 | -0.1034 | 63.7554
-1 | 0.3553 | 0.00468 | -0.1033 | 75.9188
-0.5 | 0.4133 | 0.00467 | -0.1032 | 88.5011
0 | 0.4712 | 0.00469 | -0.103 | 100.4691
0.5 | 0.5292 | 0.00473 | -0.1029 | 111.8816
1 | 0.587 | 0.00479 | -0.1028 | 122.547
1.5 | 0.6445 | 0.00485 | -0.1027 | 132.8866
2 | 0.6999 | 0.00516 | -0.1021 | 135.6395
2.5 | 0.7546 | 0.00554 | -0.1014 | 136.2094
3 | 0.8074 | 0.0061 | -0.1004 | 132.3607
3.5 | 0.857 | 0.00702 | -0.0988 | 122.0798
4 | 0.9129 | 0.00721 | -0.0982 | 126.6158
4.5 | 0.9688 | 0.00736 | -0.0977 | 131.6304
5 | 1.0241 | 0.00746 | -0.097 | 137.2788
6.5 | 1.19 | 0.00792 | -0.0945 | 150.2525
7 | 1.2445 | 0.00837 | -0.0933 | 148.6858
7.5 | 1.2977 | 0.00893 | -0.0918 | 145.3191
8 | 1.3517 | 0.0094 | -0.0905 | 143.7979
8.5 | 1.405 | 0.00992 | -0.089 | 141.6331
9 | 1.4579 | 0.01045 | -0.0873 | 139.512
9.5 | 1.5091 | 0.0111 | -0.0853 | 135.955
10 | 1.5571 | 0.01196 | -0.0826 | 130.1923
10.5 | 1.6012 | 0.01303 | -0.0793 | 122.8856
11 | 1.6384 | 0.01444 | -0.0748 | 113.4626
11.5 | 1.6686 | 0.01605 | -0.0693 | 103.9626
12 | 1.6719 | 0.01801 | -0.0593 | 92.8318
12.5 | 1.6577 | 0.02142 | -0.0489 | 77.3903
13 | 1.6562 | 0.02486 | -0.042 | 66.6211
13.5 | 1.6255 | 0.03133 | -0.0352 | 51.8832
14 | 1.5862 | 0.03987 | -0.0313 | 39.7843
14.5 | 1.5569 | 0.04864 | -0.0304 | 32.0086
15 | 1.4916 | 0.06359 | -0.0338 | 23.4565
15.5 | 1.4796 | 0.07306 | -0.0375 | 20.2518
16 | 1.4385 | 0.08828 | -0.0451 | 16.2947
16.5 | 1.42 | 0.10097 | -0.0522 | 14.0636
17 | 1.3694 | 0.1211 | -0.0648 | 11.308

## 127. Re 14M Mach 0.50 (1)
BIGFOIL.COM POLAR EXPORT
hobiesm
HOBIE SM |  |  |  | Cl Max: | 1.288 | at alpha= | 20 | deg
JavaFoil+Calcfoil stall+Eppler ext transition |  |  |  | L/D Max: | 263.591 | at alpha= | 0.5 | deg
Re: | 14000000 |  |  | Cd Min: | 0.00235 | at alpha= | 0.5 | deg
Mach: | 0.5 |  |  | Cl=0 at alpha= | -4.1953 | deg
|  |  |  | @ Cl=0.1, Cd= | 0.00323
|  |  |  | @ Cl=0.4, Cd= | 0.0038614
|  |  |  | @ Cl=0.6, Cd= | 0.0028464
alpha (deg) | Cl | Cd | Cm | Cl/Cd
-20 | -0.806 | 0.1605 | -0.054 | -5.019
-19.5 | -0.781 | 0.15173 | -0.054 | -5.15
-19 | -0.756 | 0.14897 | -0.054 | -5.077
-18.5 | -0.731 | 0.14379 | -0.053 | -5.085
-18 | -0.706 | 0.13958 | -0.053 | -5.06
-17.5 | -0.682 | 0.12953 | -0.054 | -5.264
-17 | -0.657 | 0.12231 | -0.054 | -5.372
-16.5 | -0.634 | 0.11312 | -0.056 | -5.602
-16 | -0.608 | 0.10838 | -0.055 | -5.61
-15.5 | -0.583 | 0.10018 | -0.056 | -5.823
-15 | -0.559 | 0.09317 | -0.057 | -6.004
-14.5 | -0.532 | 0.10051 | -0.055 | -5.29
-14 | -0.506 | 0.09404 | -0.055 | -5.385
-13.5 | -0.483 | 0.08379 | -0.057 | -5.76
-13 | -0.458 | 0.07894 | -0.058 | -5.801
-12.5 | -0.431 | 0.07921 | -0.056 | -5.436
-12 | -0.404 | 0.08048 | -0.054 | -5.017
-11.5 | -0.379 | 0.07386 | -0.055 | -5.131
-11 | -0.354 | 0.06943 | -0.056 | -5.094
-10.5 | -0.329 | 0.06223 | -0.059 | -5.294
-10 | -0.308 | 0.05054 | -0.067 | -6.101
-9.5 | -0.274 | 0.06327 | -0.05 | -4.338
-9 | -0.252 | 0.05249 | -0.061 | -4.802
-8.5 | -0.229 | 0.04374 | -0.068 | -5.24
-8 | -0.21 | 0.03024 | -0.079 | -6.952
-7.5 | -0.21 | 0.00738 | -0.099 | -28.433
-7 | -0.242 | 0.0069 | -0.1 | -35.139
-6.5 | -0.246 | 0.00642 | -0.101 | -38.303
-6 | -0.208 | 0.00596 | -0.102 | -34.923
-5.5 | -0.157 | 0.00569 | -0.103 | -27.652
-5 | -0.1 | 0.00521 | -0.103 | -19.218
-4.5 | -0.039 | 0.00491 | -0.104 | -7.929
-4 | 0.025 | 0.00484 | -0.104 | 5.066
-3.5 | 0.089 | 0.00322 | -0.105 | 27.805
-3 | 0.155 | 0.00328 | -0.105 | 47.404
-2.5 | 0.222 | 0.00342 | -0.106 | 64.797
-2 | 0.288 | 0.00348 | -0.106 | 82.898
-1.5 | 0.355 | 0.00395 | -0.107 | 89.94
-1 | 0.421 | 0.00382 | -0.107 | 110.299
-0.5 | 0.487 | 0.00399 | -0.108 | 122.171
0 | 0.552 | 0.00417 | -0.108 | 132.336
0.5 | 0.618 | 0.00235 | -0.109 | 263.591
1 | 0.684 | 0.00495 | -0.109 | 138.025
1.5 | 0.749 | 0.00481 | -0.11 | 155.827
2 | 0.815 | 0.00509 | -0.11 | 159.972
2.5 | 0.88 | 0.0054 | -0.111 | 162.843
3 | 0.942 | 0.00744 | -0.111 | 126.554
3.5 | 1.003 | 0.00794 | -0.112 | 126.374
4 | 1.061 | 0.00837 | -0.112 | 126.744
4.5 | 1.116 | 0.00874 | -0.113 | 127.663
5 | 1.166 | 0.00922 | -0.113 | 126.427
5.5 | 1.209 | 0.00954 | -0.114 | 126.779
6 | 1.243 | 0.01009 | -0.114 | 123.174
6.5 | 1.221 | 0.01084 | -0.114 | 112.623
7 | 1.06 | 0.01237 | -0.115 | 85.709
7.5 | 0.613 | 0.04913 | -0.053 | 12.469
8 | 0.788 | 0.0129 | -0.115 | 61.108
8.5 | 0.819 | 0.01392 | -0.116 | 58.832
9 | 0.848 | 0.01537 | -0.116 | 55.195
9.5 | 0.876 | 0.01674 | -0.116 | 52.365
10 | 0.898 | 0.01946 | -0.115 | 46.134
10.5 | 0.771 | 0.07134 | -0.059 | 10.806
11 | 0.956 | 0.02152 | -0.115 | 44.416
11.5 | 0.982 | 0.02312 | -0.115 | 42.48
12 | 1.001 | 0.02738 | -0.113 | 36.537
12.5 | 1.016 | 0.03303 | -0.111 | 30.749
13 | 1.029 | 0.03973 | -0.109 | 25.899
13.5 | 1.086 | 0.03092 | -0.114 | 35.116
14 | 1.1 | 0.03744 | -0.112 | 29.379
14.5 | 1.117 | 0.04347 | -0.11 | 25.701
15 | 1.122 | 0.0558 | -0.107 | 20.1
15.5 | 1.119 | 0.07174 | -0.101 | 15.604
16 | 1.143 | 0.07813 | -0.101 | 14.63
16.5 | 1.152 | 0.09348 | -0.097 | 12.325
17 | 1.137 | 0.1271 | -0.085 | 8.948
17.5 | 1.171 | 0.1291 | -0.088 | 9.073
18 | 1.186 | 0.14726 | -0.084 | 8.055
18.5 | 1.214 | 0.15097 | -0.085 | 8.041
19 | 1.228 | 0.18081 | -0.08 | 6.793
19.5 | 1.26 | 0.18048 | -0.084 | 6.984
20 | 1.288 | 0.18179 | -0.085 | 7.088

## 128. Re 14M Mach 0.50 (2)
BIGFOIL.COM POLAR EXPORT
hobiesm
HOBIE SM |  |  |  | Cl Max: | 1.3543 | at alpha= | 7 | deg
XFOIL ncrit=9 |  |  |  | L/D Max: | 150.404 | at alpha= | 2.5 | deg
Re: | 14000000 |  |  | Cd Min: | 0.26771 | at alpha= | -20 | deg
Mach: | 0.5 |  |  | Cl=0 at alpha= | -3.9717 | deg
|  |  |  | @ Cl=0.1, Cd= | 0.0051439
|  |  |  | @ Cl=0.4, Cd= | 0.0047399
|  |  |  | @ Cl=0.6, Cd= | 0.004841
alpha (deg) | Cl | Cd | Cm | Cl/Cd
-20 | -0.716 | 0.26771 | 0.0442 | -2.6745
-19.5 | -0.6949 | 0.25885 | 0.0392 | -2.6846
-19 | -0.6731 | 0.25026 | 0.0344 | -2.6896
-18.5 | -0.6518 | 0.24116 | 0.0297 | -2.7028
-18 | -0.6311 | 0.23178 | 0.0251 | -2.7228
-17.5 | -0.6109 | 0.22322 | 0.0207 | -2.7368
-17 | -0.589 | 0.21645 | 0.0165 | -2.7212
-16.5 | -0.5688 | 0.20792 | 0.0122 | -2.7357
-16 | -0.548 | 0.20036 | 0.0082 | -2.7351
-15.5 | -0.5285 | 0.19218 | 0.0042 | -2.75
-15 | -0.51 | 0.18414 | 0.0004 | -2.7696
-14.5 | -0.4938 | 0.17499 | -0.0035 | -2.8219
-14 | -0.4801 | 0.16551 | -0.0073 | -2.9007
-13.5 | -0.468 | 0.15625 | -0.0111 | -2.9952
-13 | -0.4522 | 0.14865 | -0.0143 | -3.042
-12.5 | -0.4355 | 0.14133 | -0.0176 | -3.0814
-12 | -0.4209 | 0.12931 | -0.0258 | -3.255
-11.5 | -0.4186 | 0.12052 | -0.0282 | -3.4733
-11 | -0.3804 | 0.10868 | -0.0425 | -3.5002
-10.5 | -0.3315 | 0.09283 | -0.0664 | -3.571
-10 | -0.3214 | 0.08049 | -0.0797 | -3.993
-9.5 | -0.3285 | 0.07127 | -0.0856 | -4.6092
-9 | -0.3394 | 0.06259 | -0.091 | -5.4226
-8.5 | -0.3552 | 0.05484 | -0.0949 | -6.477
-8 | -0.3697 | 0.0481 | -0.0985 | -7.6861
-7.5 | -0.3706 | 0.03793 | -0.1104 | -9.7706
-7 | -0.3591 | 0.02499 | -0.1228 | -14.3697
-6.5 | -0.3394 | 0.01291 | -0.1286 | -26.2897
-6 | -0.2903 | 0.00688 | -0.1264 | -42.1948
-5.5 | -0.2174 | 0.00601 | -0.1237 | -36.173
-5 | -0.1447 | 0.00573 | -0.1217 | -25.2531
-4.5 | -0.0739 | 0.00542 | -0.1201 | -13.6347
-4 | -0.0039 | 0.00527 | -0.1189 | -0.74004
-3.5 | 0.0651 | 0.00519 | -0.1179 | 12.5434
-3 | 0.1333 | 0.0051 | -0.1171 | 26.1373
-2.5 | 0.201 | 0.00502 | -0.1165 | 40.0398
-2 | 0.2674 | 0.00477 | -0.116 | 56.0587
-1.5 | 0.3342 | 0.00473 | -0.1156 | 70.6554
-1 | 0.4008 | 0.00474 | -0.1153 | 84.557
-0.5 | 0.4672 | 0.00475 | -0.1151 | 98.3579
0 | 0.5331 | 0.0048 | -0.1148 | 111.0625
0.5 | 0.5993 | 0.00484 | -0.1146 | 123.8223
1 | 0.6651 | 0.00493 | -0.1142 | 134.9087
1.5 | 0.731 | 0.00501 | -0.1139 | 145.9082
2.5 | 0.8573 | 0.0057 | -0.1118 | 150.4035
3 | 0.9144 | 0.00653 | -0.1096 | 140.0306
3.5 | 0.9703 | 0.0075 | -0.1069 | 129.3733
4 | 1.0354 | 0.00775 | -0.1055 | 133.6
4.5 | 1.1006 | 0.008 | -0.1039 | 137.575
5 | 1.1652 | 0.00823 | -0.1018 | 141.5796
6 | 1.2914 | 0.00886 | -0.0956 | 145.7562
6.5 | 1.3406 | 0.01041 | -0.0894 | 128.78
7 | 1.3543 | 0.01349 | -0.078 | 100.3929
7.5 | 1.342 | 0.01767 | -0.0636 | 75.9479
8 | 1.3366 | 0.0235 | -0.0526 | 56.8766
8.5 | 1.317 | 0.02948 | -0.0431 | 44.6744
9 | 1.287 | 0.03657 | -0.037 | 35.1928
9.5 | 1.2532 | 0.04538 | -0.0349 | 27.6157
10 | 1.217 | 0.05606 | -0.0371 | 21.7089
10.5 | 1.1831 | 0.06842 | -0.0427 | 17.2917
11 | 1.1479 | 0.08313 | -0.0516 | 13.8085
11.5 | 1.1199 | 0.0987 | -0.0619 | 11.3465
12 | 1.094 | 0.11586 | -0.0734 | 9.4424

## 129. Re 16M Mach 0.00 (1)
BIGFOIL.COM POLAR EXPORT
hobiesm
HOBIE SM |  |  |  | Cl Max: | 1.269 | at alpha= | 9 | deg
JavaFoil+Calcfoil stall+Eppler ext transition |  |  |  | L/D Max: | 250.077 | at alpha= | 6.5 | deg
Re: | 16000000 |  |  | Cd Min: | 0.00205 | at alpha= | -5 | deg
Mach: | 0 |  |  | Cl=0 at alpha= | -4.1964 | deg
|  |  |  | @ Cl=0.1, Cd= | 0.0021732
|  |  |  | @ Cl=0.4, Cd= | 0.0023568
|  |  |  | @ Cl=0.6, Cd= | 0.0028335
alpha (deg) | Cl | Cd | Cm | Cl/Cd
-15 | -0.42 | 0.09448 | -0.048 | -4.444
-14.5 | -0.432 | 0.09269 | -0.047 | -4.659
-14 | -0.444 | 0.08688 | -0.048 | -5.108
-13.5 | -0.454 | 0.0818 | -0.049 | -5.55
-13 | -0.463 | 0.07522 | -0.051 | -6.155
-12.5 | -0.465 | 0.07465 | -0.048 | -6.231
-12 | -0.469 | 0.06715 | -0.051 | -6.978
-11.5 | -0.47 | 0.05893 | -0.056 | -7.978
-11 | -0.468 | 0.05125 | -0.059 | -9.13
-10.5 | -0.479 | 0.03036 | -0.07 | -15.79
-10 | -0.519 | 0.00802 | -0.084 | -64.737
-9.5 | -0.499 | 0.00708 | -0.085 | -70.436
-9 | -0.47 | 0.00639 | -0.086 | -73.496
-8.5 | -0.435 | 0.00612 | -0.086 | -71.089
-8 | -0.393 | 0.00497 | -0.087 | -79.129
-7.5 | -0.347 | 0.00458 | -0.087 | -75.718
-7 | -0.299 | 0.00459 | -0.088 | -65.06
-6.5 | -0.249 | 0.00443 | -0.088 | -56.134
-6 | -0.197 | 0.00426 | -0.088 | -46.295
-5.5 | -0.144 | 0.00206 | -0.089 | -69.873
-5 | -0.09 | 0.00205 | -0.089 | -43.809
-4.5 | -0.034 | 0.00208 | -0.09 | -16.597
-4 | 0.022 | 0.00212 | -0.09 | 10.175
-3.5 | 0.078 | 0.00215 | -0.091 | 36.4
-3 | 0.135 | 0.00221 | -0.091 | 61.261
-2.5 | 0.193 | 0.00213 | -0.092 | 90.494
-2 | 0.25 | 0.00218 | -0.092 | 114.564
-1.5 | 0.308 | 0.00224 | -0.093 | 137.614
-1 | 0.365 | 0.00232 | -0.093 | 157.252
-0.5 | 0.422 | 0.00238 | -0.093 | 177.521
0 | 0.479 | 0.00247 | -0.094 | 193.651
0.5 | 0.536 | 0.00278 | -0.094 | 192.794
1 | 0.593 | 0.00282 | -0.095 | 210.289
1.5 | 0.65 | 0.00293 | -0.095 | 221.685
2 | 0.707 | 0.00308 | -0.096 | 229.715
2.5 | 0.764 | 0.00319 | -0.096 | 239.639
3 | 0.819 | 0.00379 | -0.096 | 216.116
3.5 | 0.874 | 0.00397 | -0.097 | 220.237
4 | 0.928 | 0.00413 | -0.097 | 224.94
4.5 | 0.981 | 0.00428 | -0.098 | 228.999
5 | 1.032 | 0.00443 | -0.098 | 232.928
5.5 | 1.082 | 0.00466 | -0.099 | 232.243
6 | 1.13 | 0.00466 | -0.099 | 242.593
6.5 | 1.17 | 0.00468 | -0.099 | 250.077
7 | 1.204 | 0.00849 | -0.1 | 141.727
7.5 | 1.231 | 0.00887 | -0.1 | 138.779
8 | 1.251 | 0.00941 | -0.1 | 133.006
8.5 | 1.264 | 0.01002 | -0.101 | 126.194
9 | 1.269 | 0.01052 | -0.101 | 120.586
9.5 | 1.265 | 0.01124 | -0.102 | 112.571
10 | 1.253 | 0.01202 | -0.102 | 104.268
10.5 | 1.234 | 0.01262 | -0.102 | 97.79
11 | 1.208 | 0.01343 | -0.102 | 89.983
11.5 | 1.176 | 0.01413 | -0.103 | 83.186
12 | 1.133 | 0.01548 | -0.102 | 73.221
12.5 | 1.092 | 0.0161 | -0.103 | 67.787
13 | 1.034 | 0.01865 | -0.101 | 55.466
13.5 | 0.953 | 0.02718 | -0.097 | 35.048
14 | 0.935 | 0.02145 | -0.101 | 43.598

## 130. Re 16M Mach 0.00 (2)
BIGFOIL.COM POLAR EXPORT
hobiesm
HOBIE SM |  |  |  | Cl Max: | 1.9286 | at alpha= | 18.5 | deg
XFOIL ncrit=9 |  |  |  | L/D Max: | 153.851 | at alpha= | 7 | deg
Re: | 16000000 |  |  | Cd Min: | 0.2191 | at alpha= | -19.5 | deg
Mach: | 0 |  |  | Cl=0 at alpha= | -4.0661 | deg
|  |  |  | @ Cl=0.1, Cd= | 0.0048943
|  |  |  | @ Cl=0.4, Cd= | 0.00462
|  |  |  | @ Cl=0.6, Cd= | 0.0047685
alpha (deg) | Cl | Cd | Cm | Cl/Cd
-19.5 | -0.662 | 0.2191 | 0.0308 | -3.0215
-19 | -0.6471 | 0.21235 | 0.0269 | -3.0473
-18 | -1.437 | 0.02844 | -0.0959 | -50.5274
-17.5 | -1.4154 | 0.02449 | -0.0973 | -57.795
-17 | -1.3852 | 0.02187 | -0.097 | -63.3379
-16.5 | -1.3516 | 0.01993 | -0.0956 | -67.8174
-16 | -1.3082 | 0.01824 | -0.0956 | -71.7215
-15.5 | -1.2566 | 0.01666 | -0.0968 | -75.4262
-15 | -1.2031 | 0.01528 | -0.0981 | -78.7369
-14.5 | -1.1482 | 0.01409 | -0.0993 | -81.4904
-14 | -1.0922 | 0.01303 | -0.1005 | -83.8219
-13 | -0.9788 | 0.01115 | -0.1026 | -87.7848
-12.5 | -0.9156 | 0.01035 | -0.1049 | -88.4638
-12 | -0.8687 | 0.00987 | -0.1034 | -88.0142
-11.5 | -0.8174 | 0.00932 | -0.1028 | -87.7039
-10.5 | -0.7127 | 0.00801 | -0.102 | -88.9763
-10 | -0.6587 | 0.00758 | -0.1018 | -86.8997
-9.5 | -0.6042 | 0.00722 | -0.1016 | -83.6842
-9 | -0.5493 | 0.00689 | -0.1015 | -79.7242
-8.5 | -0.4945 | 0.0065 | -0.1013 | -76.0769
-8 | -0.4392 | 0.00619 | -0.1012 | -70.9532
-7.5 | -0.3836 | 0.00595 | -0.1011 | -64.4706
-7 | -0.328 | 0.00567 | -0.101 | -57.8483
-6.5 | -0.2722 | 0.0055 | -0.1009 | -49.4909
-5.5 | -0.1604 | 0.00523 | -0.1007 | -30.6692
-5 | -0.1045 | 0.00509 | -0.1007 | -20.5305
-4.5 | -0.0486 | 0.00503 | -0.1006 | -9.662
-3.5 | 0.0634 | 0.00494 | -0.1004 | 12.834
-3 | 0.1194 | 0.00487 | -0.1003 | 24.5175
-2.5 | 0.1751 | 0.00472 | -0.1002 | 37.0975
-2 | 0.2309 | 0.00461 | -0.1001 | 50.0868
-1.5 | 0.287 | 0.00461 | -0.1001 | 62.256
-1 | 0.3431 | 0.00463 | -0.1 | 74.1037
-0.5 | 0.3989 | 0.00462 | -0.0999 | 86.342
0 | 0.4549 | 0.00462 | -0.0999 | 98.4632
0.5 | 0.5106 | 0.00469 | -0.0998 | 108.8699
1 | 0.5664 | 0.00472 | -0.0997 | 120
1.5 | 0.6218 | 0.0048 | -0.0996 | 129.5417
2 | 0.6747 | 0.00514 | -0.0991 | 131.2646
2.5 | 0.7274 | 0.00551 | -0.0985 | 132.0145
3 | 0.7786 | 0.00604 | -0.0977 | 128.9073
3.5 | 0.8278 | 0.0068 | -0.0965 | 121.7353
4 | 0.8815 | 0.00697 | -0.0962 | 126.4706
4.5 | 0.9352 | 0.00713 | -0.0959 | 131.1641
5 | 0.9884 | 0.00725 | -0.0955 | 136.331
5.5 | 1.0409 | 0.00733 | -0.095 | 142.0055
7 | 1.1985 | 0.00779 | -0.0935 | 153.8511
8 | 1.3006 | 0.00865 | -0.092 | 150.3584
8.5 | 1.3513 | 0.00906 | -0.0913 | 149.1501
9 | 1.4018 | 0.00946 | -0.0906 | 148.1818
9.5 | 1.4516 | 0.00988 | -0.0898 | 146.9231
10 | 1.5005 | 0.01035 | -0.0888 | 144.9758
10.5 | 1.5483 | 0.01088 | -0.0877 | 142.307
12.5 | 1.7194 | 0.01398 | -0.0801 | 122.99
13 | 1.7587 | 0.01477 | -0.0778 | 119.0724
13.5 | 1.7949 | 0.01563 | -0.0749 | 114.8369
14 | 1.8221 | 0.01653 | -0.0704 | 110.2299
14.5 | 1.8407 | 0.01751 | -0.0645 | 105.1228
15 | 1.8552 | 0.01892 | -0.0587 | 98.055
15.5 | 1.8755 | 0.02022 | -0.0543 | 92.7547
16 | 1.8898 | 0.02207 | -0.0498 | 85.6275
16.5 | 1.9062 | 0.02401 | -0.0461 | 79.3919
17 | 1.9135 | 0.02686 | -0.0423 | 71.2398
17.5 | 1.918 | 0.03029 | -0.0391 | 63.3212
18 | 1.9263 | 0.03369 | -0.0369 | 57.1772
18.5 | 1.9286 | 0.03798 | -0.0352 | 50.7794
19 | 1.914 | 0.04456 | -0.0341 | 42.9533
19.5 | 1.9126 | 0.05019 | -0.0342 | 38.1072
20 | 1.8997 | 0.05786 | -0.0353 | 32.8327

## 131. Re 16M Mach 0.10 (1)
BIGFOIL.COM POLAR EXPORT
hobiesm
HOBIE SM |  |  |  | Cl Max: | 1.264 | at alpha= | 9 | deg
JavaFoil+Calcfoil stall+Eppler ext transition |  |  |  | L/D Max: | 242.669 | at alpha= | 6 | deg
Re: | 16000000 |  |  | Cd Min: | 0.00204 | at alpha= | -5.5 | deg
Mach: | 0.1 |  |  | Cl=0 at alpha= | -4.193 | deg
|  |  |  | @ Cl=0.1, Cd= | 0.0021447
|  |  |  | @ Cl=0.4, Cd= | 0.0023621
|  |  |  | @ Cl=0.6, Cd= | 0.0028383
alpha (deg) | Cl | Cd | Cm | Cl/Cd
-15 | -0.39 | 0.09611 | -0.048 | -4.058
-14.5 | -0.405 | 0.09334 | -0.047 | -4.342
-14 | -0.42 | 0.08819 | -0.047 | -4.763
-13.5 | -0.433 | 0.08296 | -0.048 | -5.222
-13 | -0.445 | 0.07635 | -0.05 | -5.83
-12.5 | -0.453 | 0.07244 | -0.051 | -6.247
-12 | -0.457 | 0.06818 | -0.051 | -6.698
-11.5 | -0.458 | 0.06247 | -0.053 | -7.332
-11 | -0.461 | 0.0515 | -0.059 | -8.951
-10.5 | -0.463 | 0.03855 | -0.066 | -12.023
-10 | -0.509 | 0.00903 | -0.083 | -56.375
-9.5 | -0.497 | 0.00703 | -0.085 | -70.635
-9 | -0.469 | 0.00666 | -0.086 | -70.352
-8.5 | -0.435 | 0.00621 | -0.086 | -70.019
-8 | -0.393 | 0.00501 | -0.087 | -78.572
-7.5 | -0.348 | 0.00488 | -0.088 | -71.22
-7 | -0.3 | 0.00465 | -0.088 | -64.476
-6.5 | -0.25 | 0.00438 | -0.088 | -57.041
-6 | -0.198 | 0.0043 | -0.089 | -46.071
-5.5 | -0.145 | 0.00204 | -0.089 | -70.93
-5 | -0.09 | 0.00206 | -0.09 | -43.832
-4.5 | -0.035 | 0.00207 | -0.09 | -16.781
-4 | 0.022 | 0.00209 | -0.091 | 10.348
-3.5 | 0.079 | 0.00213 | -0.091 | 36.905
-3 | 0.136 | 0.00217 | -0.092 | 62.566
-2.5 | 0.194 | 0.00212 | -0.092 | 91.283
-2 | 0.251 | 0.00218 | -0.093 | 115.463
-1.5 | 0.309 | 0.00226 | -0.093 | 137.012
-1 | 0.367 | 0.00231 | -0.093 | 158.558
-0.5 | 0.424 | 0.0024 | -0.094 | 176.995
0 | 0.482 | 0.00246 | -0.094 | 195.461
0.5 | 0.539 | 0.00277 | -0.095 | 194.494
1 | 0.596 | 0.00283 | -0.095 | 210.945
1.5 | 0.654 | 0.00295 | -0.096 | 221.689
2 | 0.711 | 0.00303 | -0.096 | 234.791
2.5 | 0.768 | 0.00317 | -0.097 | 242.287
3 | 0.823 | 0.0038 | -0.097 | 216.513
3.5 | 0.878 | 0.00395 | -0.097 | 222.385
4 | 0.932 | 0.0041 | -0.098 | 227.163
4.5 | 0.985 | 0.00433 | -0.098 | 227.8
5 | 1.037 | 0.00447 | -0.099 | 231.963
5.5 | 1.087 | 0.00469 | -0.099 | 231.506
6 | 1.135 | 0.00468 | -0.099 | 242.669
6.5 | 1.174 | 0.00821 | -0.1 | 143.022
7 | 1.207 | 0.00858 | -0.1 | 140.734
7.5 | 1.233 | 0.00897 | -0.101 | 137.541
8 | 1.252 | 0.00948 | -0.101 | 132.017
8.5 | 1.263 | 0.01007 | -0.101 | 125.373
9 | 1.264 | 0.0108 | -0.102 | 117.114
9.5 | 1.257 | 0.01142 | -0.102 | 110.133
10 | 1.241 | 0.0122 | -0.102 | 101.705
10.5 | 1.217 | 0.01287 | -0.103 | 94.583
11 | 1.186 | 0.01365 | -0.103 | 86.843
11.5 | 1.147 | 0.01446 | -0.103 | 79.291
12 | 1.101 | 0.01544 | -0.103 | 71.339
12.5 | 1.048 | 0.01679 | -0.103 | 62.379
13 | 0.957 | 0.025 | -0.098 | 38.294
13.5 | 0.784 | 0.08665 | -0.058 | 9.042
14 | 0.74 | 0.092 | -0.057 | 8.042

## 132. Re 16M Mach 0.10 (2)
BIGFOIL.COM POLAR EXPORT
hobiesm
HOBIE SM |  |  |  | Cl Max: | 1.8917 | at alpha= | 18 | deg
XFOIL ncrit=9 |  |  |  | L/D Max: | 153.76 | at alpha= | 6.5 | deg
Re: | 16000000 |  |  | Cd Min: | 0.22139 | at alpha= | -19.5 | deg
Mach: | 0.1 |  |  | Cl=0 at alpha= | -4.0629 | deg
|  |  |  | @ Cl=0.1, Cd= | 0.0048982
|  |  |  | @ Cl=0.4, Cd= | 0.0046202
|  |  |  | @ Cl=0.6, Cd= | 0.0047682
alpha (deg) | Cl | Cd | Cm | Cl/Cd
-19.5 | -0.6606 | 0.22139 | 0.0313 | -2.9839
-19 | -0.6431 | 0.21594 | 0.0277 | -2.9781
-18.5 | -0.626 | 0.21019 | 0.0241 | -2.9783
-18 | -0.6296 | 0.19462 | 0.0181 | -3.235
-17 | -1.3716 | 0.02795 | -0.0984 | -49.0733
-16.5 | -1.3503 | 0.02371 | -0.0993 | -56.9507
-16 | -1.3197 | 0.0211 | -0.0981 | -62.545
-15.5 | -1.2711 | 0.01879 | -0.0994 | -67.6477
-15 | -1.2181 | 0.0169 | -0.1007 | -72.0769
-14.5 | -1.1629 | 0.01536 | -0.1018 | -75.7096
-14 | -1.1063 | 0.01404 | -0.1029 | -78.7963
-13.5 | -1.0483 | 0.01282 | -0.1041 | -81.7707
-13 | -0.9918 | 0.01178 | -0.1047 | -84.1935
-12.5 | -0.926 | 0.01083 | -0.1072 | -85.5032
-12 | -0.8786 | 0.01026 | -0.1055 | -85.6335
-11.5 | -0.8266 | 0.00962 | -0.1047 | -85.9252
-10.5 | -0.7201 | 0.00827 | -0.1036 | -87.0738
-10 | -0.6658 | 0.00772 | -0.1032 | -86.2435
-9.5 | -0.6106 | 0.00732 | -0.1029 | -83.4153
-9 | -0.555 | 0.00697 | -0.1026 | -79.627
-8 | -0.4435 | 0.00624 | -0.1022 | -71.0737
-7.5 | -0.3872 | 0.00599 | -0.102 | -64.6411
-7 | -0.3311 | 0.00571 | -0.1018 | -57.986
-6.5 | -0.2748 | 0.00552 | -0.1017 | -49.7826
-6 | -0.2183 | 0.00539 | -0.1016 | -40.5009
-5.5 | -0.162 | 0.00525 | -0.1014 | -30.8571
-5 | -0.1056 | 0.0051 | -0.1013 | -20.7059
-4.5 | -0.0493 | 0.00504 | -0.1012 | -9.7817
-3.5 | 0.0635 | 0.00495 | -0.1009 | 12.8283
-3 | 0.1199 | 0.00487 | -0.1008 | 24.6201
-2.5 | 0.176 | 0.00473 | -0.1007 | 37.2093
-2 | 0.2321 | 0.00462 | -0.1006 | 50.2381
-1.5 | 0.2886 | 0.00461 | -0.1006 | 62.603
-1 | 0.345 | 0.00463 | -0.1005 | 74.514
-0.5 | 0.4011 | 0.00462 | -0.1004 | 86.8182
0 | 0.4574 | 0.00463 | -0.1004 | 98.7905
0.5 | 0.5134 | 0.00469 | -0.1003 | 109.467
1 | 0.5696 | 0.00473 | -0.1002 | 120.4228
1.5 | 0.6253 | 0.0048 | -0.1001 | 130.2708
2 | 0.6786 | 0.00514 | -0.0996 | 132.0233
2.5 | 0.7315 | 0.00551 | -0.099 | 132.7586
3 | 0.783 | 0.00605 | -0.0981 | 129.4215
3.5 | 0.8324 | 0.00682 | -0.0969 | 122.0528
4 | 0.8866 | 0.00699 | -0.0966 | 126.8383
4.5 | 0.9407 | 0.00715 | -0.0962 | 131.5664
5 | 0.9942 | 0.00727 | -0.0958 | 136.7538
5.5 | 1.047 | 0.00737 | -0.0952 | 142.0624
6 | 1.0999 | 0.0072 | -0.0947 | 152.7639
6.5 | 1.1532 | 0.0075 | -0.0942 | 153.76
7 | 1.2058 | 0.00785 | -0.0936 | 153.6051
8.5 | 1.3601 | 0.00914 | -0.0911 | 148.8074
9 | 1.411 | 0.00955 | -0.0902 | 147.7487
9.5 | 1.4613 | 0.00999 | -0.0893 | 146.2763
10 | 1.5104 | 0.0105 | -0.0882 | 143.8476
10.5 | 1.558 | 0.0111 | -0.0868 | 140.3604
11.5 | 1.6456 | 0.01275 | -0.0827 | 129.0667
12 | 1.6881 | 0.01354 | -0.0805 | 124.675
12.5 | 1.7266 | 0.01452 | -0.0777 | 118.9118
13 | 1.7642 | 0.0154 | -0.0748 | 114.5584
13.5 | 1.7958 | 0.01635 | -0.0709 | 109.8349
14 | 1.8136 | 0.01736 | -0.0644 | 104.47
14.5 | 1.8317 | 0.01862 | -0.0587 | 98.3727
15 | 1.8412 | 0.02054 | -0.0526 | 89.6397
15.5 | 1.8613 | 0.02213 | -0.0485 | 84.1075
16 | 1.8724 | 0.02452 | -0.0442 | 76.3622
16.5 | 1.8878 | 0.02691 | -0.0409 | 70.1524
17 | 1.8895 | 0.03068 | -0.0375 | 61.5874
17.5 | 1.8875 | 0.03522 | -0.0348 | 53.5917
18 | 1.8917 | 0.03957 | -0.0333 | 47.8064
18.5 | 1.8888 | 0.04512 | -0.0326 | 41.8617
19 | 1.8613 | 0.05426 | -0.0332 | 34.3034
19.5 | 1.8546 | 0.06154 | -0.0348 | 30.1365
20 | 1.8331 | 0.07153 | -0.0379 | 25.627

## 133. Re 16M Mach 0.25 (1)
BIGFOIL.COM POLAR EXPORT
hobiesm
HOBIE SM |  |  |  | Cl Max: | 1.248 | at alpha= | 8 | deg
JavaFoil+Calcfoil stall+Eppler ext transition |  |  |  | L/D Max: | 251.803 | at alpha= | 2.5 | deg
Re: | 16000000 |  |  | Cd Min: | 0.00201 | at alpha= | -5 | deg
Mach: | 0.25 |  |  | Cl=0 at alpha= | -4.1897 | deg
|  |  |  | @ Cl=0.1, Cd= | 0.0021029
|  |  |  | @ Cl=0.4, Cd= | 0.0023012
|  |  |  | @ Cl=0.6, Cd= | 0.07882
alpha (deg) | Cl | Cd | Cm | Cl/Cd
-14.5 | -0.137 | 0.09825 | -0.046 | -1.391
-14 | -0.197 | 0.09411 | -0.047 | -2.088
-13.5 | -0.244 | 0.09076 | -0.046 | -2.689
-13 | -0.286 | 0.08439 | -0.047 | -3.389
-12.5 | -0.321 | 0.08176 | -0.046 | -3.929
-12 | -0.351 | 0.0761 | -0.046 | -4.616
-11.5 | -0.377 | 0.06802 | -0.051 | -5.537
-11 | -0.394 | 0.06275 | -0.053 | -6.274
-10.5 | -0.403 | 0.05728 | -0.055 | -7.036
-10 | -0.409 | 0.04761 | -0.061 | -8.589
-9.5 | -0.466 | 0.00897 | -0.085 | -51.999
-9 | -0.458 | 0.00713 | -0.088 | -64.269
-8.5 | -0.432 | 0.00654 | -0.089 | -66.035
-8 | -0.394 | 0.00624 | -0.089 | -63.194
-7.5 | -0.351 | 0.00503 | -0.09 | -69.649
-7 | -0.304 | 0.00445 | -0.09 | -68.2
-6.5 | -0.254 | 0.00449 | -0.091 | -56.568
-6 | -0.202 | 0.00432 | -0.091 | -46.677
-5.5 | -0.148 | 0.00417 | -0.092 | -35.47
-5 | -0.092 | 0.00201 | -0.092 | -45.802
-4.5 | -0.036 | 0.00203 | -0.093 | -17.536
-4 | 0.022 | 0.00205 | -0.093 | 10.852
-3.5 | 0.081 | 0.00209 | -0.094 | 38.623
-3 | 0.14 | 0.00213 | -0.094 | 65.5
-2.5 | 0.199 | 0.00208 | -0.095 | 95.68
-2 | 0.258 | 0.0021 | -0.095 | 122.786
-1.5 | 0.318 | 0.00218 | -0.096 | 145.458
-1 | 0.377 | 0.00227 | -0.096 | 166.044
-0.5 | 0.436 | 0.00235 | -0.097 | 185.626
0 | 0.495 | 0.00244 | -0.097 | 202.752
0.5 | 0.554 | 0.00274 | -0.097 | 201.731
1 | 0.612 | 0.00262 | -0.098 | 233.691
1.5 | 0.671 | 0.00291 | -0.098 | 230.713
2 | 0.73 | 0.00305 | -0.099 | 239.416
2.5 | 0.789 | 0.00313 | -0.099 | 251.803
3 | 0.846 | 0.00382 | -0.1 | 221.366
3.5 | 0.902 | 0.00396 | -0.1 | 227.958
4 | 0.957 | 0.00411 | -0.1 | 232.697
4.5 | 1.011 | 0.00433 | -0.101 | 233.191
5 | 1.063 | 0.00449 | -0.101 | 236.898
5.5 | 1.113 | 0.00815 | -0.102 | 136.504
6 | 1.161 | 0.00819 | -0.102 | 141.735
6.5 | 1.197 | 0.00855 | -0.103 | 140.014
7 | 1.224 | 0.00894 | -0.103 | 137.014
7.5 | 1.242 | 0.00949 | -0.103 | 130.869
8 | 1.248 | 0.01029 | -0.104 | 121.283
8.5 | 1.241 | 0.01091 | -0.104 | 113.811
9 | 1.22 | 0.01174 | -0.104 | 103.949
9.5 | 1.185 | 0.01246 | -0.105 | 95.114
10 | 1.134 | 0.01335 | -0.105 | 84.945
10.5 | 1.068 | 0.01415 | -0.105 | 75.488
11 | 0.984 | 0.01554 | -0.105 | 63.299
11.5 | 0.869 | 0.02003 | -0.101 | 43.403
12 | 0.655 | 0.07812 | -0.053 | 8.388
12.5 | 0.576 | 0.07632 | -0.065 | 7.553
13 | 0.486 | 0.07882 | -0.068 | 6.167

## 134. Re 16M Mach 0.25 (2)
BIGFOIL.COM POLAR EXPORT
hobiesm
HOBIE SM |  |  |  | Cl Max: | 1.081 | at alpha= | 5.5 | deg
XFOIL ncrit=9 |  |  |  | L/D Max: | 143.179 | at alpha= | 5.5 | deg
Re: | 16000000 |  |  | Cd Min: | 0.08275 | at alpha= | -13.5 | deg
Mach: | 0.25 |  |  | Cl=0 at alpha= | -4.0465 | deg
|  |  |  | @ Cl=0.1, Cd= | 0.0049247
|  |  |  | @ Cl=0.4, Cd= | 0.00463
|  |  |  | @ Cl=0.6, Cd= | 0.0047679
alpha (deg) | Cl | Cd | Cm | Cl/Cd
-13.5 | -0.7832 | 0.08275 | -0.044 | -9.4647
-13 | -0.8822 | 0.06216 | -0.0606 | -14.1924
-12.5 | -0.9656 | 0.02324 | -0.112 | -41.5491
-12 | -0.9145 | 0.01626 | -0.1186 | -56.2423
-11.5 | -0.8711 | 0.01348 | -0.1165 | -64.6217
-11 | -0.8179 | 0.01179 | -0.1148 | -69.3723
-10.5 | -0.7625 | 0.01033 | -0.1133 | -73.8141
-10 | -0.7056 | 0.0091 | -0.1119 | -77.5385
-9.5 | -0.6471 | 0.00821 | -0.1106 | -78.8185
-8 | -0.468 | 0.00667 | -0.1079 | -70.1649
-7.5 | -0.4086 | 0.00622 | -0.1072 | -65.6913
-7 | -0.3488 | 0.00595 | -0.1066 | -58.6218
-6.5 | -0.2895 | 0.00566 | -0.106 | -51.1484
-6 | -0.2301 | 0.00548 | -0.1056 | -41.9891
-5.5 | -0.1709 | 0.00534 | -0.1052 | -32.0037
-5 | -0.112 | 0.00517 | -0.1048 | -21.6634
-4.5 | -0.0532 | 0.00507 | -0.1045 | -10.4931
-3.5 | 0.0641 | 0.00498 | -0.104 | 12.8715
-3 | 0.1225 | 0.00489 | -0.1038 | 25.0511
-2.5 | 0.1808 | 0.00478 | -0.1036 | 37.8243
-2 | 0.2387 | 0.00463 | -0.1035 | 51.5551
-1.5 | 0.2971 | 0.00462 | -0.1034 | 64.3074
-1 | 0.3553 | 0.00463 | -0.1033 | 76.7387
-0.5 | 0.4133 | 0.00463 | -0.1032 | 89.2657
0 | 0.4714 | 0.00465 | -0.1031 | 101.3763
0.5 | 0.5292 | 0.00471 | -0.103 | 112.3567
1 | 0.5871 | 0.00475 | -0.1029 | 123.6
1.5 | 0.6447 | 0.00483 | -0.1027 | 133.4783
2 | 0.6998 | 0.00515 | -0.1021 | 135.8835
2.5 | 0.7544 | 0.00555 | -0.1014 | 135.9279
3 | 0.8073 | 0.00612 | -0.1004 | 131.9118
4 | 0.9143 | 0.0071 | -0.0985 | 128.7746
4.5 | 0.9704 | 0.00728 | -0.0979 | 133.2967
5 | 1.0262 | 0.00741 | -0.0973 | 138.4885
5.5 | 1.081 | 0.00755 | -0.0964 | 143.1788

## 135. Re 16M Mach 0.50 (1)
BIGFOIL.COM POLAR EXPORT
hobiesm
HOBIE SM |  |  |  | Cl Max: | 1.288 | at alpha= | 20 | deg
JavaFoil+Calcfoil stall+Eppler ext transition |  |  |  | L/D Max: | 263.786 | at alpha= | 0.5 | deg
Re: | 16000000 |  |  | Cd Min: | 0.00234 | at alpha= | 0.5 | deg
Mach: | 0.5 |  |  | Cl=0 at alpha= | -4.1953 | deg
|  |  |  | @ Cl=0.1, Cd= | 0.0032567
|  |  |  | @ Cl=0.4, Cd= | 0.0037359
|  |  |  | @ Cl=0.6, Cd= | 0.0028309
alpha (deg) | Cl | Cd | Cm | Cl/Cd
-20 | -0.806 | 0.16972 | -0.054 | -4.746
-19.5 | -0.782 | 0.15454 | -0.054 | -5.057
-19 | -0.756 | 0.15982 | -0.053 | -4.73
-18.5 | -0.731 | 0.14729 | -0.054 | -4.966
-18 | -0.706 | 0.14592 | -0.053 | -4.837
-17.5 | -0.682 | 0.13731 | -0.054 | -4.963
-17 | -0.657 | 0.12169 | -0.054 | -5.4
-16.5 | -0.634 | 0.1113 | -0.056 | -5.697
-16 | -0.608 | 0.10643 | -0.056 | -5.717
-15.5 | -0.584 | 0.09829 | -0.057 | -5.942
-15 | -0.56 | 0.09076 | -0.058 | -6.173
-14.5 | -0.532 | 0.09871 | -0.055 | -5.388
-14 | -0.507 | 0.09357 | -0.055 | -5.413
-13.5 | -0.483 | 0.08291 | -0.058 | -5.828
-13 | -0.458 | 0.07723 | -0.059 | -5.937
-12.5 | -0.43 | 0.08043 | -0.055 | -5.345
-12 | -0.404 | 0.07979 | -0.054 | -5.063
-11.5 | -0.379 | 0.07295 | -0.056 | -5.199
-11 | -0.355 | 0.06702 | -0.058 | -5.292
-10.5 | -0.33 | 0.05994 | -0.061 | -5.513
-10 | -0.309 | 0.04968 | -0.067 | -6.214
-9.5 | -0.275 | 0.06272 | -0.05 | -4.378
-9 | -0.252 | 0.0519 | -0.061 | -4.862
-8.5 | -0.23 | 0.0428 | -0.068 | -5.367
-8 | -0.211 | 0.02871 | -0.08 | -7.361
-7.5 | -0.21 | 0.00742 | -0.099 | -28.253
-7 | -0.243 | 0.00654 | -0.101 | -37.123
-6.5 | -0.246 | 0.00631 | -0.101 | -38.961
-6 | -0.208 | 0.00591 | -0.102 | -35.224
-5.5 | -0.157 | 0.00553 | -0.103 | -28.438
-5 | -0.1 | 0.00544 | -0.103 | -18.382
-4.5 | -0.039 | 0.00482 | -0.104 | -8.085
-4 | 0.025 | 0.00474 | -0.104 | 5.175
-3.5 | 0.089 | 0.00326 | -0.105 | 27.447
-3 | 0.155 | 0.00324 | -0.105 | 47.911
-2.5 | 0.222 | 0.00337 | -0.106 | 65.775
-2 | 0.288 | 0.00343 | -0.106 | 84.12
-1.5 | 0.355 | 0.00362 | -0.107 | 97.952
-1 | 0.421 | 0.00379 | -0.107 | 111.157
-0.5 | 0.487 | 0.00394 | -0.108 | 123.606
0 | 0.552 | 0.00414 | -0.108 | 133.375
0.5 | 0.618 | 0.00234 | -0.109 | 263.786
1 | 0.684 | 0.00491 | -0.109 | 139.297
1.5 | 0.749 | 0.00477 | -0.11 | 156.96
2 | 0.815 | 0.00506 | -0.11 | 160.959
2.5 | 0.88 | 0.00535 | -0.111 | 164.407
3 | 0.942 | 0.00705 | -0.111 | 133.632
3.5 | 1.003 | 0.00777 | -0.112 | 129.063
4 | 1.061 | 0.00816 | -0.112 | 130.008
4.5 | 1.116 | 0.00859 | -0.113 | 129.919
5 | 1.166 | 0.00906 | -0.113 | 128.721
5.5 | 1.21 | 0.00969 | -0.114 | 124.793
6 | 1.243 | 0.00985 | -0.114 | 126.209
6.5 | 1.222 | 0.0106 | -0.114 | 115.288
7 | 1.06 | 0.01213 | -0.115 | 87.386
7.5 | 0.613 | 0.04901 | -0.053 | 12.497
8 | 0.788 | 0.0126 | -0.116 | 62.548
8.5 | 0.819 | 0.01357 | -0.116 | 60.386
9 | 0.849 | 0.01498 | -0.116 | 56.673
9.5 | 0.878 | 0.01627 | -0.116 | 53.946
10 | 0.9 | 0.01885 | -0.115 | 47.747
10.5 | 0.771 | 0.06977 | -0.06 | 11.054
11 | 0.958 | 0.0207 | -0.115 | 46.289
11.5 | 0.984 | 0.02248 | -0.115 | 43.789
12 | 1.003 | 0.02646 | -0.114 | 37.895
12.5 | 1.025 | 0.02997 | -0.113 | 34.193
13 | 1.034 | 0.03762 | -0.11 | 27.491
13.5 | 1.088 | 0.02994 | -0.114 | 36.352
14 | 1.103 | 0.03604 | -0.112 | 30.618
14.5 | 1.122 | 0.04142 | -0.111 | 27.09
15 | 1.127 | 0.05291 | -0.108 | 21.295
15.5 | 1.077 | 0.09737 | -0.091 | 11.062
16 | 1.114 | 0.09699 | -0.094 | 11.484
16.5 | 1.124 | 0.11524 | -0.089 | 9.756
17 | 1.134 | 0.13375 | -0.083 | 8.477
17.5 | 1.161 | 0.14286 | -0.084 | 8.126
18 | 1.18 | 0.15983 | -0.081 | 7.382
18.5 | 1.209 | 0.16594 | -0.083 | 7.289
19 | 1.233 | 0.17457 | -0.082 | 7.061
19.5 | 1.263 | 0.18076 | -0.084 | 6.985
20 | 1.288 | 0.19116 | -0.085 | 6.738

## 136. Re 16M Mach 0.50 (2)
BIGFOIL.COM POLAR EXPORT
hobiesm
HOBIE SM |  |  |  | Cl Max: | 1.2328 | at alpha= | 5.5 | deg
XFOIL ncrit=9 |  |  |  | L/D Max: | 150.951 | at alpha= | 2.5 | deg
Re: | 16000000 |  |  | Cd Min: | 0.26792 | at alpha= | -20 | deg
Mach: | 0.5 |  |  | Cl=0 at alpha= | -3.9688 | deg
|  |  |  | @ Cl=0.1, Cd= | 0.0050739
|  |  |  | @ Cl=0.4, Cd= | 0.0046896
|  |  |  | @ Cl=0.6, Cd= | 0.0048005
alpha (deg) | Cl | Cd | Cm | Cl/Cd
-20 | -0.7167 | 0.26792 | 0.0445 | -2.6751
-19.5 | -0.6956 | 0.25901 | 0.0395 | -2.6856
-19 | -0.6738 | 0.25023 | 0.0346 | -2.6927
-18.5 | -0.6528 | 0.24084 | 0.0299 | -2.7105
-17.5 | -0.4317 | 0.18622 | 0.0061 | -2.3182
-17 | -0.5898 | 0.21633 | 0.0166 | -2.7264
-16.5 | -0.5698 | 0.20765 | 0.0123 | -2.744
-16 | -0.5489 | 0.20016 | 0.0083 | -2.7423
-15.5 | -0.5295 | 0.19197 | 0.0043 | -2.7582
-15 | -0.511 | 0.18389 | 0.0005 | -2.7788
-14.5 | -0.4957 | 0.17436 | -0.0035 | -2.843
-14 | -0.4827 | 0.1647 | -0.0074 | -2.9308
-13.5 | -0.4698 | 0.1558 | -0.0111 | -3.0154
-13 | -0.4525 | 0.14811 | -0.0147 | -3.0552
-12.5 | -0.4255 | 0.13941 | -0.0217 | -3.0521
-12 | -0.4118 | 0.1257 | -0.0319 | -3.2761
-11.5 | -0.4017 | 0.11601 | -0.0375 | -3.4626
-11 | -0.3492 | 0.10216 | -0.0582 | -3.4182
-10.5 | -0.3229 | 0.08908 | -0.0745 | -3.6248
-10 | -0.329 | 0.07906 | -0.0812 | -4.1614
-9.5 | -0.3372 | 0.06996 | -0.0869 | -4.8199
-9 | -0.3447 | 0.06183 | -0.0919 | -5.575
-8.5 | -0.3596 | 0.05439 | -0.0954 | -6.6115
-8 | -0.3761 | 0.04725 | -0.0997 | -7.9598
-7.5 | -0.3754 | 0.03692 | -0.1119 | -10.1679
-7 | -0.3637 | 0.02382 | -0.1238 | -15.2687
-6.5 | -0.3425 | 0.01228 | -0.1288 | -27.8909
-6 | -0.2914 | 0.00664 | -0.1263 | -43.8855
-5.5 | -0.2182 | 0.00586 | -0.1236 | -37.2355
-5 | -0.1454 | 0.00561 | -0.1217 | -25.918
-4.5 | -0.0744 | 0.00534 | -0.1201 | -13.9326
-4 | -0.0043 | 0.00519 | -0.1189 | -0.82852
-3.5 | 0.0647 | 0.00511 | -0.1179 | 12.6614
-3 | 0.1331 | 0.00504 | -0.1171 | 26.4087
-2.5 | 0.2009 | 0.00495 | -0.1165 | 40.5859
-2 | 0.2674 | 0.00474 | -0.116 | 56.4135
-1.5 | 0.3343 | 0.00466 | -0.1157 | 71.7382
-1 | 0.4008 | 0.00469 | -0.1154 | 85.4584
-0.5 | 0.4674 | 0.0047 | -0.1152 | 99.4468
0 | 0.5332 | 0.00475 | -0.1149 | 112.2526
0.5 | 0.5996 | 0.0048 | -0.1147 | 124.9167
1 | 0.6655 | 0.00488 | -0.1143 | 136.373
1.5 | 0.7315 | 0.00496 | -0.114 | 147.4798
2 | 0.7948 | 0.00528 | -0.113 | 150.5303
2.5 | 0.8574 | 0.00568 | -0.1119 | 150.9507
3 | 0.9144 | 0.00653 | -0.1096 | 140.0306
3.5 | 0.9721 | 0.00737 | -0.1072 | 131.8996
4 | 1.0375 | 0.00762 | -0.1058 | 136.1549
4.5 | 1.1031 | 0.00789 | -0.1042 | 139.8099
5 | 1.1682 | 0.00816 | -0.1022 | 143.1618
5.5 | 1.2328 | 0.00837 | -0.0997 | 147.2879

## 137. Re 18M Mach 0.00 (1)
BIGFOIL.COM POLAR EXPORT
hobiesm
HOBIE SM |  |  |  | Cl Max: | 1.269 | at alpha= | 9 | deg
JavaFoil+Calcfoil stall+Eppler ext transition |  |  |  | L/D Max: | 247.441 | at alpha= | 7 | deg
Re: | 18000000 |  |  | Cd Min: | 0.00202 | at alpha= | -5 | deg
Mach: | 0 |  |  | Cl=0 at alpha= | -4.1964 | deg
|  |  |  | @ Cl=0.1, Cd= | 0.0021554
|  |  |  | @ Cl=0.4, Cd= | 0.0023368
|  |  |  | @ Cl=0.6, Cd= | 0.0028323
alpha (deg) | Cl | Cd | Cm | Cl/Cd
-15 | -0.418 | 0.09878 | -0.046 | -4.231
-14.5 | -0.432 | 0.09155 | -0.047 | -4.72
-14 | -0.446 | 0.08306 | -0.05 | -5.369
-13.5 | -0.454 | 0.08133 | -0.049 | -5.588
-13 | -0.463 | 0.07461 | -0.051 | -6.208
-12.5 | -0.465 | 0.07449 | -0.048 | -6.244
-12 | -0.469 | 0.06672 | -0.052 | -7.031
-11.5 | -0.472 | 0.05722 | -0.057 | -8.244
-11 | -0.468 | 0.05092 | -0.059 | -9.194
-10.5 | -0.48 | 0.02966 | -0.07 | -16.192
-10 | -0.52 | 0.00703 | -0.084 | -74.003
-9.5 | -0.499 | 0.00683 | -0.085 | -73.086
-9 | -0.47 | 0.00645 | -0.086 | -72.808
-8.5 | -0.435 | 0.00516 | -0.086 | -84.279
-8 | -0.393 | 0.0049 | -0.087 | -80.288
-7.5 | -0.347 | 0.00477 | -0.087 | -72.823
-7 | -0.299 | 0.00452 | -0.088 | -66.07
-6.5 | -0.249 | 0.00436 | -0.088 | -57.034
-6 | -0.197 | 0.00419 | -0.088 | -47.037
-5.5 | -0.144 | 0.00204 | -0.089 | -70.519
-5 | -0.09 | 0.00202 | -0.089 | -44.485
-4.5 | -0.034 | 0.00207 | -0.09 | -16.678
-4 | 0.022 | 0.00208 | -0.09 | 10.336
-3.5 | 0.078 | 0.00214 | -0.091 | 36.463
-3 | 0.135 | 0.00218 | -0.091 | 62.007
-2.5 | 0.193 | 0.0021 | -0.092 | 91.803
-2 | 0.25 | 0.00215 | -0.092 | 116.165
-1.5 | 0.308 | 0.00222 | -0.093 | 138.552
-1 | 0.365 | 0.0023 | -0.093 | 158.698
-0.5 | 0.422 | 0.00236 | -0.093 | 179.202
0 | 0.479 | 0.00272 | -0.094 | 176.468
0.5 | 0.536 | 0.00277 | -0.094 | 193.847
1 | 0.593 | 0.00282 | -0.095 | 210.547
1.5 | 0.65 | 0.00292 | -0.095 | 222.532
2 | 0.707 | 0.00305 | -0.096 | 232.083
2.5 | 0.764 | 0.00316 | -0.096 | 241.622
3 | 0.819 | 0.00377 | -0.096 | 217.519
3.5 | 0.874 | 0.00389 | -0.097 | 224.834
4 | 0.928 | 0.00405 | -0.097 | 229.242
4.5 | 0.981 | 0.00421 | -0.098 | 233.107
5 | 1.032 | 0.00442 | -0.098 | 233.49
5.5 | 1.082 | 0.00461 | -0.099 | 234.51
6 | 1.13 | 0.0048 | -0.099 | 235.486
6.5 | 1.17 | 0.00484 | -0.099 | 241.858
7 | 1.204 | 0.00486 | -0.1 | 247.441
7.5 | 1.231 | 0.00519 | -0.1 | 237.043
8 | 1.251 | 0.00927 | -0.1 | 134.955
8.5 | 1.264 | 0.00977 | -0.101 | 129.335
9 | 1.269 | 0.01046 | -0.101 | 121.254
9.5 | 1.266 | 0.01102 | -0.102 | 114.838
10 | 1.254 | 0.01174 | -0.102 | 106.823
10.5 | 1.235 | 0.01241 | -0.102 | 99.488
11 | 1.208 | 0.01313 | -0.102 | 92.044
11.5 | 1.176 | 0.01381 | -0.103 | 85.192
12 | 1.135 | 0.0151 | -0.103 | 75.205
12.5 | 1.093 | 0.01575 | -0.103 | 69.371
13 | 1.031 | 0.01888 | -0.101 | 54.6
13.5 | 0.968 | 0.02322 | -0.099 | 41.676
14 | 0.938 | 0.02077 | -0.101 | 45.15

## 138. Re 18M Mach 0.00 (2)
BIGFOIL.COM POLAR EXPORT
hobiesm
HOBIE SM |  |  |  | Cl Max: | 1.9547 | at alpha= | 18.5 | deg
XFOIL ncrit=9 |  |  |  | L/D Max: | 156.99 | at alpha= | 6.5 | deg
Re: | 18000000 |  |  | Cd Min: | 0.21903 | at alpha= | -19.5 | deg
Mach: | 0 |  |  | Cl=0 at alpha= | -4.0633 | deg
|  |  |  | @ Cl=0.1, Cd= | 0.004848
|  |  |  | @ Cl=0.4, Cd= | 0.0045904
|  |  |  | @ Cl=0.6, Cd= | 0.0047485
alpha (deg) | Cl | Cd | Cm | Cl/Cd
-19.5 | -0.6628 | 0.21903 | 0.031 | -3.0261
-18 | -1.4551 | 0.02583 | -0.0975 | -56.3337
-17.5 | -1.427 | 0.02289 | -0.0977 | -62.3416
-17 | -1.395 | 0.02069 | -0.0967 | -67.4239
-16.5 | -1.3575 | 0.01891 | -0.0958 | -71.7874
-16 | -1.3073 | 0.0173 | -0.0969 | -75.5665
-15.5 | -1.2551 | 0.01587 | -0.098 | -79.0863
-15 | -1.2014 | 0.0146 | -0.0991 | -82.2877
-14.5 | -1.1465 | 0.01349 | -0.1002 | -84.9889
-14 | -1.0904 | 0.0125 | -0.1013 | -87.232
-13.5 | -1.0351 | 0.01158 | -0.1021 | -89.3869
-13 | -0.971 | 0.01071 | -0.1047 | -90.6629
-12.5 | -0.9217 | 0.01017 | -0.1038 | -90.6293
-12 | -0.8713 | 0.00963 | -0.103 | -90.4777
-11.5 | -0.8192 | 0.00909 | -0.1026 | -90.121
-11 | -0.7661 | 0.0086 | -0.1023 | -89.0814
-10.5 | -0.7136 | 0.00788 | -0.1019 | -90.5584
-10 | -0.6595 | 0.00743 | -0.1017 | -88.7618
-9.5 | -0.6049 | 0.00708 | -0.1016 | -85.4379
-8.5 | -0.4949 | 0.00641 | -0.1013 | -77.2075
-8 | -0.4398 | 0.00609 | -0.1011 | -72.2167
-7.5 | -0.3841 | 0.00586 | -0.101 | -65.5461
-7 | -0.3285 | 0.0056 | -0.1009 | -58.6607
-6.5 | -0.2727 | 0.00542 | -0.1009 | -50.3137
-6 | -0.2168 | 0.0053 | -0.1008 | -40.9057
-5.5 | -0.1609 | 0.00519 | -0.1007 | -31.0019
-5 | -0.105 | 0.00504 | -0.1006 | -20.8333
-3 | 0.1192 | 0.00483 | -0.1003 | 24.6791
-2.5 | 0.175 | 0.00472 | -0.1002 | 37.0763
-2 | 0.2308 | 0.00458 | -0.1001 | 50.393
-1.5 | 0.2869 | 0.00458 | -0.1001 | 62.6419
-1 | 0.343 | 0.00459 | -0.1 | 74.7277
-0.5 | 0.3989 | 0.00459 | -0.0999 | 86.9063
0 | 0.4549 | 0.00461 | -0.0999 | 98.6768
0.5 | 0.5106 | 0.00466 | -0.0998 | 109.5708
1 | 0.5664 | 0.0047 | -0.0998 | 120.5106
1.5 | 0.6218 | 0.00478 | -0.0996 | 130.0837
2 | 0.6747 | 0.00512 | -0.0991 | 131.7773
2.5 | 0.7275 | 0.0055 | -0.0986 | 132.2727
3 | 0.7786 | 0.00604 | -0.0977 | 128.9073
3.5 | 0.8286 | 0.00673 | -0.0967 | 123.1204
4 | 0.8826 | 0.00688 | -0.0964 | 128.2849
4.5 | 0.9365 | 0.00705 | -0.0961 | 132.8369
5 | 0.9899 | 0.00719 | -0.0957 | 137.6773
5.5 | 1.0427 | 0.00731 | -0.0953 | 142.6402
6 | 1.0946 | 0.00702 | -0.0947 | 155.9259
6.5 | 1.1476 | 0.00731 | -0.0943 | 156.9904
7 | 1.1998 | 0.00765 | -0.0938 | 156.8366
7.5 | 1.2511 | 0.00808 | -0.093 | 154.8391
8 | 1.3026 | 0.00845 | -0.0924 | 154.1538
8.5 | 1.3535 | 0.00885 | -0.0917 | 152.9379
9 | 1.4041 | 0.00924 | -0.091 | 151.9589
9.5 | 1.454 | 0.00966 | -0.0902 | 150.5176
10 | 1.503 | 0.01013 | -0.0892 | 148.3712
10.5 | 1.5509 | 0.01066 | -0.0881 | 145.4878
11 | 1.5951 | 0.01146 | -0.0864 | 139.1885
11.5 | 1.6405 | 0.01208 | -0.0849 | 135.803
12 | 1.6843 | 0.01275 | -0.0832 | 132.102
12.5 | 1.7258 | 0.01353 | -0.0812 | 127.5536
13 | 1.7661 | 0.01427 | -0.079 | 123.7631
13.5 | 1.8038 | 0.01509 | -0.0764 | 119.5361
14 | 1.8373 | 0.01597 | -0.0732 | 115.047
14.5 | 1.8565 | 0.01686 | -0.0671 | 110.1127
15 | 1.8732 | 0.01804 | -0.0613 | 103.8359
15.5 | 1.8932 | 0.01927 | -0.0566 | 98.246
16 | 1.9087 | 0.02091 | -0.0519 | 91.2817
16.5 | 1.9251 | 0.02273 | -0.0479 | 84.6942
17 | 1.9344 | 0.02526 | -0.0439 | 76.5796
17.5 | 1.9417 | 0.02827 | -0.0405 | 68.6841
18 | 1.9507 | 0.03144 | -0.038 | 62.0452
18.5 | 1.9547 | 0.03536 | -0.0359 | 55.28
19 | 1.9453 | 0.04102 | -0.0343 | 47.4232
19.5 | 1.945 | 0.04624 | -0.0338 | 42.0631
20 | 1.9349 | 0.05311 | -0.0342 | 36.4319

## 139. Re 18M Mach 0.10 (1)
BIGFOIL.COM POLAR EXPORT
hobiesm
HOBIE SM |  |  |  | Cl Max: | 1.265 | at alpha= | 9 | deg
JavaFoil+Calcfoil stall+Eppler ext transition |  |  |  | L/D Max: | 248.627 | at alpha= | 7 | deg
Re: | 18000000 |  |  | Cd Min: | 0.002 | at alpha= | -5.5 | deg
Mach: | 0.1 |  |  | Cl=0 at alpha= | -4.193 | deg
|  |  |  | @ Cl=0.1, Cd= | 0.0021247
|  |  |  | @ Cl=0.4, Cd= | 0.0023421
|  |  |  | @ Cl=0.6, Cd= | 0.0028376
alpha (deg) | Cl | Cd | Cm | Cl/Cd
-15 | -0.39 | 0.09543 | -0.048 | -4.088
-14.5 | -0.407 | 0.09019 | -0.049 | -4.511
-14 | -0.42 | 0.08898 | -0.047 | -4.716
-13.5 | -0.435 | 0.07915 | -0.051 | -5.5
-13 | -0.442 | 0.08036 | -0.047 | -5.507
-12.5 | -0.455 | 0.06825 | -0.053 | -6.672
-12 | -0.457 | 0.06746 | -0.051 | -6.773
-11.5 | -0.459 | 0.06063 | -0.054 | -7.579
-11 | -0.462 | 0.05059 | -0.06 | -9.131
-10.5 | -0.464 | 0.03816 | -0.066 | -12.154
-10 | -0.51 | 0.00872 | -0.083 | -58.445
-9.5 | -0.497 | 0.00692 | -0.085 | -71.849
-9 | -0.469 | 0.00653 | -0.086 | -71.795
-8.5 | -0.435 | 0.00526 | -0.086 | -82.653
-8 | -0.394 | 0.00492 | -0.087 | -80.004
-7.5 | -0.348 | 0.00453 | -0.088 | -76.71
-7 | -0.3 | 0.00456 | -0.088 | -65.735
-6.5 | -0.25 | 0.00431 | -0.088 | -57.966
-6 | -0.198 | 0.00423 | -0.089 | -46.805
-5.5 | -0.145 | 0.002 | -0.089 | -72.27
-5 | -0.09 | 0.00205 | -0.09 | -43.981
-4.5 | -0.035 | 0.00203 | -0.09 | -17.076
-4 | 0.022 | 0.00206 | -0.091 | 10.524
-3.5 | 0.079 | 0.00211 | -0.091 | 37.264
-3 | 0.136 | 0.00215 | -0.092 | 63.361
-2.5 | 0.194 | 0.00209 | -0.092 | 92.556
-2 | 0.251 | 0.00215 | -0.093 | 117.127
-1.5 | 0.309 | 0.00224 | -0.093 | 137.929
-1 | 0.367 | 0.00229 | -0.093 | 160.084
-0.5 | 0.424 | 0.00238 | -0.094 | 178.633
0 | 0.482 | 0.00274 | -0.094 | 175.743
0.5 | 0.539 | 0.00275 | -0.095 | 195.694
1 | 0.596 | 0.00283 | -0.095 | 210.58
1.5 | 0.654 | 0.00294 | -0.096 | 222.62
2 | 0.711 | 0.00304 | -0.096 | 233.977
2.5 | 0.768 | 0.00313 | -0.097 | 245.56
3 | 0.823 | 0.00373 | -0.097 | 220.826
3.5 | 0.878 | 0.00387 | -0.097 | 227.131
4 | 0.933 | 0.00402 | -0.098 | 231.688
4.5 | 0.985 | 0.00425 | -0.098 | 231.83
5 | 1.037 | 0.0044 | -0.099 | 235.829
5.5 | 1.087 | 0.00459 | -0.099 | 237.071
6 | 1.135 | 0.00479 | -0.099 | 236.875
6.5 | 1.174 | 0.00482 | -0.1 | 243.703
7 | 1.207 | 0.00486 | -0.1 | 248.627
7.5 | 1.234 | 0.00883 | -0.101 | 139.694
8 | 1.252 | 0.00938 | -0.101 | 133.539
8.5 | 1.263 | 0.01003 | -0.101 | 125.886
9 | 1.265 | 0.01058 | -0.102 | 119.494
9.5 | 1.257 | 0.01128 | -0.102 | 111.425
10 | 1.242 | 0.01192 | -0.102 | 104.198
10.5 | 1.218 | 0.01249 | -0.103 | 97.523
11 | 1.186 | 0.01326 | -0.103 | 89.449
11.5 | 1.148 | 0.01408 | -0.103 | 81.557
12 | 1.103 | 0.01508 | -0.103 | 73.108
12.5 | 1.05 | 0.01631 | -0.103 | 64.4
13 | 0.973 | 0.0213 | -0.1 | 45.685
13.5 | 0.796 | 0.07859 | -0.069 | 10.134
14 | 0.739 | 0.09239 | -0.057 | 8.003

## 140. Re 18M Mach 0.10 (2)
BIGFOIL.COM POLAR EXPORT
hobiesm
HOBIE SM |  |  |  | Cl Max: | 1.9219 | at alpha= | 18 | deg
XFOIL ncrit=9 |  |  |  | L/D Max: | 157.088 | at alpha= | 6.5 | deg
Re: | 18000000 |  |  | Cd Min: | 0.23095 | at alpha= | -19.5 | deg
Mach: | 0.1 |  |  | Cl=0 at alpha= | -4.0602 | deg
|  |  |  | @ Cl=0.1, Cd= | 0.0048492
|  |  |  | @ Cl=0.4, Cd= | 0.0045998
|  |  |  | @ Cl=0.6, Cd= | 0.0047536
alpha (deg) | Cl | Cd | Cm | Cl/Cd
-19.5 | -0.6475 | 0.23095 | 0.033 | -2.8036
-18.5 | -0.6452 | 0.20087 | 0.0218 | -3.212
-18 | -0.6488 | 0.18773 | 0.0161 | -3.456
-17 | -1.3893 | 0.02533 | -0.1 | -54.848
-16.5 | -1.3632 | 0.02215 | -0.0993 | -61.544
-16 | -1.3216 | 0.01977 | -0.0996 | -66.8488
-15.5 | -1.2706 | 0.01772 | -0.1008 | -71.7043
-15 | -1.2171 | 0.01604 | -0.1019 | -75.8791
-14.5 | -1.1617 | 0.01462 | -0.1029 | -79.4596
-14 | -1.1049 | 0.0134 | -0.1038 | -82.4552
-13.5 | -1.0486 | 0.01229 | -0.1045 | -85.3214
-12.5 | -0.9323 | 0.01061 | -0.1061 | -87.8699
-12 | -0.8814 | 0.00999 | -0.1051 | -88.2282
-11.5 | -0.8286 | 0.00938 | -0.1045 | -88.3369
-11 | -0.7748 | 0.00883 | -0.104 | -87.7463
-10.5 | -0.721 | 0.00816 | -0.1035 | -88.3578
-10 | -0.6666 | 0.00758 | -0.1031 | -87.942
-9.5 | -0.6113 | 0.00717 | -0.1028 | -85.258
-8.5 | -0.4998 | 0.0065 | -0.1023 | -76.8923
-8 | -0.4441 | 0.00614 | -0.1021 | -72.329
-7.5 | -0.3878 | 0.0059 | -0.1019 | -65.7288
-7 | -0.3316 | 0.00564 | -0.1018 | -58.7943
-6.5 | -0.2753 | 0.00544 | -0.1016 | -50.6066
-6 | -0.2189 | 0.00531 | -0.1015 | -41.2241
-5.5 | -0.1625 | 0.00521 | -0.1014 | -31.19
-5 | -0.1061 | 0.00505 | -0.1012 | -21.0099
-4.5 | -0.0497 | 0.00499 | -0.1011 | -9.9599
-4 | 0.0068 | 0.00494 | -0.101 | 1.3765
-3 | 0.1197 | 0.00483 | -0.1008 | 24.7826
-2.5 | 0.1759 | 0.00472 | -0.1007 | 37.2669
-2 | 0.232 | 0.00458 | -0.1006 | 50.655
-1.5 | 0.2885 | 0.00458 | -0.1006 | 62.9913
-1 | 0.3449 | 0.00459 | -0.1005 | 75.1416
-0.5 | 0.4011 | 0.0046 | -0.1004 | 87.1957
0 | 0.4575 | 0.00461 | -0.1004 | 99.2408
0.5 | 0.5135 | 0.00466 | -0.1003 | 110.1931
1 | 0.5696 | 0.00471 | -0.1002 | 120.9342
1.5 | 0.6254 | 0.00479 | -0.1001 | 130.5637
2 | 0.6786 | 0.00513 | -0.0996 | 132.2807
2.5 | 0.7316 | 0.0055 | -0.099 | 133.0182
3 | 0.783 | 0.00606 | -0.0982 | 129.2079
3.5 | 0.8333 | 0.00674 | -0.0971 | 123.635
4 | 0.8876 | 0.0069 | -0.0967 | 128.6377
4.5 | 0.9419 | 0.00708 | -0.0964 | 133.0367
5 | 0.9957 | 0.00721 | -0.096 | 138.0999
5.5 | 1.0488 | 0.00735 | -0.0955 | 142.6939
6 | 1.1012 | 0.00705 | -0.0949 | 156.1986
6.5 | 1.1546 | 0.00735 | -0.0944 | 157.0884
7 | 1.2071 | 0.00771 | -0.0938 | 156.5629
9 | 1.4134 | 0.00933 | -0.0907 | 151.4898
9.5 | 1.4637 | 0.00977 | -0.0897 | 149.8158
10 | 1.513 | 0.01028 | -0.0886 | 147.179
10.5 | 1.5605 | 0.01089 | -0.0872 | 143.2966
11 | 1.6053 | 0.01169 | -0.0853 | 137.3225
11.5 | 1.6505 | 0.01237 | -0.0836 | 133.4276
12 | 1.694 | 0.01311 | -0.0815 | 129.2143
12.5 | 1.7343 | 0.01399 | -0.079 | 123.9671
13 | 1.7734 | 0.01483 | -0.0763 | 119.5819
13.5 | 1.809 | 0.01574 | -0.0731 | 114.9301
14 | 1.8309 | 0.01668 | -0.0673 | 109.7662
14.5 | 1.8495 | 0.01778 | -0.0613 | 104.0214
15 | 1.8624 | 0.0194 | -0.0552 | 96
15.5 | 1.8821 | 0.02087 | -0.0508 | 90.1821
16 | 1.8948 | 0.023 | -0.0462 | 82.3826
16.5 | 1.9098 | 0.02524 | -0.0425 | 75.6656
17 | 1.9145 | 0.02856 | -0.0388 | 67.0343
17.5 | 1.916 | 0.03255 | -0.0358 | 58.8633
18 | 1.9219 | 0.03653 | -0.0339 | 52.6116
18.5 | 1.9205 | 0.04157 | -0.0326 | 46.1992
19 | 1.9 | 0.04937 | -0.0323 | 38.4849
19.5 | 1.8942 | 0.05615 | -0.0332 | 33.7346
20 | 1.8768 | 0.06501 | -0.0353 | 28.8694

## 141. Re 18M Mach 0.25 (1)
BIGFOIL.COM POLAR EXPORT
hobiesm
HOBIE SM |  |  |  | Cl Max: | 1.249 | at alpha= | 8 | deg
JavaFoil+Calcfoil stall+Eppler ext transition |  |  |  | L/D Max: | 253.904 | at alpha= | 2.5 | deg
Re: | 18000000 |  |  | Cd Min: | 0.00198 | at alpha= | -5 | deg
Mach: | 0.25 |  |  | Cl=0 at alpha= | -4.1897 | deg
|  |  |  | @ Cl=0.1, Cd= | 0.0020729
|  |  |  | @ Cl=0.4, Cd= | 0.0022895
|  |  |  | @ Cl=0.6, Cd= | 0.08592
alpha (deg) | Cl | Cd | Cm | Cl/Cd
-14 | -0.197 | 0.09202 | -0.047 | -2.138
-13.5 | -0.244 | 0.09032 | -0.046 | -2.703
-13 | -0.286 | 0.08396 | -0.047 | -3.408
-12.5 | -0.321 | 0.08099 | -0.046 | -3.969
-12 | -0.352 | 0.07533 | -0.047 | -4.667
-11.5 | -0.377 | 0.06792 | -0.051 | -5.548
-11 | -0.397 | 0.05848 | -0.056 | -6.782
-10.5 | -0.405 | 0.05509 | -0.057 | -7.35
-10 | -0.409 | 0.04737 | -0.061 | -8.641
-9.5 | -0.456 | 0.01155 | -0.083 | -39.442
-9 | -0.459 | 0.007 | -0.088 | -65.518
-8.5 | -0.432 | 0.00644 | -0.089 | -67.055
-8 | -0.394 | 0.00608 | -0.089 | -64.898
-7.5 | -0.351 | 0.00495 | -0.09 | -70.872
-7 | -0.304 | 0.00437 | -0.09 | -69.5
-6.5 | -0.254 | 0.00441 | -0.091 | -57.514
-6 | -0.202 | 0.00427 | -0.091 | -47.288
-5.5 | -0.148 | 0.00409 | -0.092 | -36.143
-5 | -0.092 | 0.00198 | -0.092 | -46.589
-4.5 | -0.036 | 0.00199 | -0.093 | -17.846
-4 | 0.022 | 0.00201 | -0.093 | 11.056
-3.5 | 0.081 | 0.00206 | -0.094 | 39.04
-3 | 0.14 | 0.0021 | -0.094 | 66.465
-2.5 | 0.199 | 0.00205 | -0.095 | 96.968
-2 | 0.258 | 0.0021 | -0.095 | 123.198
-1.5 | 0.318 | 0.00217 | -0.096 | 146.546
-1 | 0.377 | 0.00227 | -0.096 | 166.102
-0.5 | 0.436 | 0.00232 | -0.097 | 187.744
0 | 0.495 | 0.00243 | -0.097 | 203.475
0.5 | 0.554 | 0.00273 | -0.097 | 202.757
1 | 0.612 | 0.0028 | -0.098 | 218.841
1.5 | 0.671 | 0.00289 | -0.098 | 232.008
2 | 0.73 | 0.00302 | -0.099 | 242.124
2.5 | 0.789 | 0.00311 | -0.099 | 253.904
3 | 0.846 | 0.00374 | -0.1 | 226.051
3.5 | 0.902 | 0.00389 | -0.1 | 232.047
4 | 0.957 | 0.00403 | -0.1 | 237.617
4.5 | 1.011 | 0.00425 | -0.101 | 237.559
5 | 1.063 | 0.00442 | -0.101 | 240.389
5.5 | 1.113 | 0.00464 | -0.102 | 240.044
6 | 1.161 | 0.00844 | -0.102 | 137.532
6.5 | 1.197 | 0.00843 | -0.103 | 141.967
7 | 1.224 | 0.00878 | -0.103 | 139.484
7.5 | 1.242 | 0.00937 | -0.103 | 132.575
8 | 1.249 | 0.01001 | -0.104 | 124.71
8.5 | 1.242 | 0.01076 | -0.104 | 115.442
9 | 1.221 | 0.01137 | -0.104 | 107.338
9.5 | 1.185 | 0.01225 | -0.105 | 96.74
10 | 1.134 | 0.01314 | -0.105 | 86.289
10.5 | 1.069 | 0.01391 | -0.105 | 76.803
11 | 0.986 | 0.01526 | -0.105 | 64.579
11.5 | 0.738 | 0.07133 | -0.058 | 10.346
12 | 0.656 | 0.07742 | -0.054 | 8.467
12.5 | 0.627 | 0.0412 | -0.091 | 15.22
13 | 0.479 | 0.08592 | -0.056 | 5.57

## 142. Re 18M Mach 0.25 (2)
BIGFOIL.COM POLAR EXPORT
hobiesm
HOBIE SM |  |  |  | Cl Max: | 1.6812 | at alpha= | 12 | deg
XFOIL ncrit=9 |  |  |  | L/D Max: | 157.155 | at alpha= | 6 | deg
Re: | 18000000 |  |  | Cd Min: | 0.21679 | at alpha= | -18 | deg
Mach: | 0.25 |  |  | Cl=0 at alpha= | -4.0434 | deg
|  |  |  | @ Cl=0.1, Cd= | 0.0048728
|  |  |  | @ Cl=0.4, Cd= | 0.0046054
|  |  |  | @ Cl=0.6, Cd= | 0.0047454
alpha (deg) | Cl | Cd | Cm | Cl/Cd
-18 | -0.601 | 0.21679 | 0.0226 | -2.7723
-17.5 | -0.6054 | 0.19745 | 0.0168 | -3.0661
-17 | -0.5904 | 0.19057 | 0.0132 | -3.0981
-16.5 | -0.5736 | 0.18438 | 0.0098 | -3.111
-16 | -0.5575 | 0.17795 | 0.0065 | -3.1329
-15.5 | -0.5504 | 0.16831 | 0.0024 | -3.2702
-15 | -0.6008 | 0.14306 | -0.0079 | -4.1996
-14.5 | -0.6561 | 0.12142 | -0.0191 | -5.4036
-13.5 | -0.8491 | 0.07308 | -0.0525 | -11.6188
-13 | -0.966 | 0.04194 | -0.0935 | -23.0329
-12.5 | -0.9542 | 0.01882 | -0.1211 | -50.7014
-12 | -0.9244 | 0.01514 | -0.1182 | -61.0568
-11.5 | -0.8764 | 0.01272 | -0.1163 | -68.8994
-11 | -0.8214 | 0.01122 | -0.1147 | -73.2086
-10.5 | -0.7648 | 0.00992 | -0.1132 | -77.0968
-10 | -0.7064 | 0.00896 | -0.1118 | -78.8393
-9.5 | -0.6478 | 0.00807 | -0.1106 | -80.2726
-9 | -0.5884 | 0.00743 | -0.1095 | -79.1925
-8.5 | -0.5287 | 0.00692 | -0.1086 | -76.4017
-8 | -0.4687 | 0.00655 | -0.1078 | -71.5573
-7.5 | -0.4092 | 0.00613 | -0.1071 | -66.7537
-7 | -0.3494 | 0.00585 | -0.1065 | -59.7265
-6.5 | -0.29 | 0.00558 | -0.106 | -51.9713
-6 | -0.2306 | 0.0054 | -0.1055 | -42.7037
-5.5 | -0.1715 | 0.00528 | -0.1051 | -32.4811
-5 | -0.1124 | 0.00512 | -0.1048 | -21.9531
-4.5 | -0.0536 | 0.00502 | -0.1045 | -10.6773
-4 | 0.0051 | 0.00497 | -0.1042 | 1.0262
-3 | 0.1223 | 0.00485 | -0.1038 | 25.2165
-2.5 | 0.1806 | 0.00474 | -0.1036 | 38.1013
-2 | 0.2386 | 0.00459 | -0.1035 | 51.9826
-1.5 | 0.2969 | 0.00458 | -0.1034 | 64.8253
-1 | 0.3553 | 0.00459 | -0.1033 | 77.4074
-0.5 | 0.4132 | 0.00461 | -0.1032 | 89.6312
0 | 0.4715 | 0.00462 | -0.1031 | 102.0563
0.5 | 0.5293 | 0.00467 | -0.103 | 113.3405
1 | 0.5873 | 0.00473 | -0.1029 | 124.1649
1.5 | 0.6449 | 0.0048 | -0.1027 | 134.3542
2.5 | 0.7544 | 0.00554 | -0.1014 | 136.1733
3.5 | 0.8591 | 0.00683 | -0.0991 | 125.7833
4 | 0.9154 | 0.00702 | -0.0986 | 130.3989
4.5 | 0.9718 | 0.0072 | -0.0981 | 134.9722
5 | 1.0278 | 0.00735 | -0.0975 | 139.8367
5.5 | 1.0831 | 0.00751 | -0.0968 | 144.221
6 | 1.1378 | 0.00724 | -0.0959 | 157.1547
6.5 | 1.1932 | 0.0076 | -0.095 | 157
7 | 1.2478 | 0.00806 | -0.0938 | 154.8139
7.5 | 1.3026 | 0.00848 | -0.0927 | 153.6085
8 | 1.3572 | 0.00892 | -0.0914 | 152.1525
8.5 | 1.4111 | 0.0094 | -0.09 | 150.117
9 | 1.4644 | 0.00992 | -0.0884 | 147.621
9.5 | 1.5153 | 0.01062 | -0.0862 | 142.6836
10 | 1.5624 | 0.01158 | -0.0834 | 134.9223
10.5 | 1.6049 | 0.0128 | -0.0797 | 125.3828
11 | 1.6417 | 0.01426 | -0.0752 | 115.1262
11.5 | 1.673 | 0.01584 | -0.0698 | 105.6187
12 | 1.6812 | 0.01765 | -0.0606 | 95.2521
12.5 | 1.6651 | 0.02103 | -0.0496 | 79.1774
13 | 1.6685 | 0.02403 | -0.0428 | 69.434
13.5 | 1.6663 | 0.02798 | -0.0372 | 59.5533
14 | 1.6474 | 0.03398 | -0.0324 | 48.4815
14.5 | 1.6234 | 0.04137 | -0.0298 | 39.241
15 | 1.5664 | 0.05366 | -0.0302 | 29.1912
15.5 | 1.5566 | 0.06185 | -0.0322 | 25.1673
16 | 1.5189 | 0.07505 | -0.0375 | 20.2385
16.5 | 1.5009 | 0.08656 | -0.0431 | 17.3394
17 | 1.4503 | 0.10492 | -0.0537 | 13.8229

## 143. Re 18M Mach 0.50 (1)
BIGFOIL.COM POLAR EXPORT
hobiesm
HOBIE SM |  |  |  | Cl Max: | 1.288 | at alpha= | 20 | deg
JavaFoil+Calcfoil stall+Eppler ext transition |  |  |  | L/D Max: | 263.789 | at alpha= | 0.5 | deg
Re: | 18000000 |  |  | Cd Min: | 0.0021 | at alpha= | -0.5 | deg
Mach: | 0.5 |  |  | Cl=0 at alpha= | -4.1953 | deg
|  |  |  | @ Cl=0.1, Cd= | 0.0031883
|  |  |  | @ Cl=0.4, Cd= | 0.0039568
|  |  |  | @ Cl=0.6, Cd= | 0.0028418
alpha (deg) | Cl | Cd | Cm | Cl/Cd
-20 | -0.806 | 0.16538 | -0.054 | -4.875
-19.5 | -0.782 | 0.15424 | -0.054 | -5.07
-19 | -0.756 | 0.15981 | -0.053 | -4.73
-18.5 | -0.731 | 0.15216 | -0.053 | -4.805
-18 | -0.706 | 0.14662 | -0.053 | -4.817
-17.5 | -0.682 | 0.1342 | -0.054 | -5.081
-17 | -0.657 | 0.12297 | -0.054 | -5.346
-16.5 | -0.633 | 0.11413 | -0.055 | -5.55
-16 | -0.608 | 0.10824 | -0.055 | -5.615
-15.5 | -0.583 | 0.10145 | -0.056 | -5.751
-15 | -0.558 | 0.09644 | -0.056 | -5.79
-14.5 | -0.532 | 0.09893 | -0.055 | -5.379
-14 | -0.507 | 0.09226 | -0.055 | -5.493
-13.5 | -0.484 | 0.08155 | -0.058 | -5.93
-13 | -0.459 | 0.07606 | -0.06 | -6.035
-12.5 | -0.43 | 0.08055 | -0.055 | -5.339
-12 | -0.404 | 0.08022 | -0.055 | -5.04
-11.5 | -0.379 | 0.07179 | -0.056 | -5.286
-11 | -0.355 | 0.06588 | -0.058 | -5.387
-10.5 | -0.331 | 0.05928 | -0.062 | -5.58
-10 | -0.31 | 0.04779 | -0.069 | -6.491
-9.5 | -0.275 | 0.06225 | -0.051 | -4.413
-9 | -0.252 | 0.0512 | -0.061 | -4.93
-8.5 | -0.23 | 0.04153 | -0.07 | -5.549
-8 | -0.212 | 0.02791 | -0.08 | -7.593
-7.5 | -0.21 | 0.0072 | -0.1 | -29.199
-7 | -0.243 | 0.00649 | -0.101 | -37.384
-6.5 | -0.246 | 0.0063 | -0.101 | -39.045
-6 | -0.208 | 0.00578 | -0.102 | -35.964
-5.5 | -0.157 | 0.00529 | -0.103 | -29.727
-5 | -0.1 | 0.00536 | -0.103 | -18.666
-4.5 | -0.039 | 0.00477 | -0.104 | -8.163
-4 | 0.025 | 0.00308 | -0.104 | 7.977
-3.5 | 0.089 | 0.00317 | -0.105 | 28.219
-3 | 0.155 | 0.00328 | -0.105 | 47.414
-2.5 | 0.222 | 0.00337 | -0.106 | 65.74
-2 | 0.288 | 0.00379 | -0.106 | 76.069
-1.5 | 0.355 | 0.00365 | -0.107 | 97.187
-1 | 0.421 | 0.0041 | -0.107 | 102.6
-0.5 | 0.487 | 0.0021 | -0.108 | 232.021
0 | 0.552 | 0.00418 | -0.108 | 132.126
0.5 | 0.618 | 0.00234 | -0.109 | 263.789
1 | 0.684 | 0.00486 | -0.109 | 140.668
1.5 | 0.749 | 0.00481 | -0.11 | 155.904
2 | 0.815 | 0.00502 | -0.11 | 162.406
2.5 | 0.88 | 0.00529 | -0.111 | 166.469
3 | 0.942 | 0.00704 | -0.111 | 133.756
3.5 | 1.003 | 0.0074 | -0.112 | 135.55
4 | 1.061 | 0.00802 | -0.112 | 132.383
4.5 | 1.116 | 0.00844 | -0.113 | 132.257
5 | 1.166 | 0.00889 | -0.113 | 131.145
5.5 | 1.21 | 0.00956 | -0.114 | 126.486
6 | 1.244 | 0.00982 | -0.114 | 126.59
6.5 | 1.222 | 0.01037 | -0.114 | 117.799
7 | 1.06 | 0.01195 | -0.115 | 88.707
7.5 | 0.613 | 0.04862 | -0.054 | 12.603
8 | 0.788 | 0.01235 | -0.116 | 63.849
8.5 | 0.82 | 0.01327 | -0.116 | 61.76
9 | 0.85 | 0.01464 | -0.116 | 58.035
9.5 | 0.879 | 0.01587 | -0.116 | 55.363
10 | 0.902 | 0.01834 | -0.115 | 49.162
10.5 | 0.772 | 0.06988 | -0.061 | 11.043
11 | 0.96 | 0.02009 | -0.115 | 47.76
11.5 | 0.985 | 0.02217 | -0.115 | 44.414
12 | 1.002 | 0.02637 | -0.113 | 38.013
12.5 | 1.026 | 0.02937 | -0.113 | 34.943
13 | 1.038 | 0.03595 | -0.111 | 28.889
13.5 | 1.091 | 0.02892 | -0.114 | 37.716
14 | 1.107 | 0.03458 | -0.113 | 32.002
14.5 | 1.126 | 0.03969 | -0.112 | 28.364
15 | 1.131 | 0.05061 | -0.108 | 22.352
15.5 | 1.053 | 0.11598 | -0.081 | 9.082
16 | 1.084 | 0.12003 | -0.084 | 9.035
16.5 | 1.111 | 0.12616 | -0.084 | 8.808
17 | 1.134 | 0.13786 | -0.083 | 8.224
17.5 | 1.161 | 0.14567 | -0.084 | 7.972
18 | 1.177 | 0.16683 | -0.08 | 7.056
18.5 | 1.205 | 0.1739 | -0.081 | 6.929
19 | 1.228 | 0.18784 | -0.08 | 6.536
19.5 | 1.259 | 0.18678 | -0.083 | 6.742
20 | 1.288 | 0.19709 | -0.085 | 6.533

## 144. Re 18M Mach 0.50 (2)
BIGFOIL.COM POLAR EXPORT
hobiesm
HOBIE SM |  |  |  | Cl Max: | 1.3662 | at alpha= | 7 | deg
XFOIL ncrit=9 |  |  |  | L/D Max: | 154.791 | at alpha= | 6 | deg
Re: | 18000000 |  |  | Cd Min: | 0.21622 | at alpha= | -17 | deg
Mach: | 0.5 |  |  | Cl=0 at alpha= | -3.966 | deg
|  |  |  | @ Cl=0.1, Cd= | 0.0050136
|  |  |  | @ Cl=0.4, Cd= | 0.0046397
|  |  |  | @ Cl=0.6, Cd= | 0.0047603
alpha (deg) | Cl | Cd | Cm | Cl/Cd
-17.5 | -0.4323 | 0.18609 | 0.0062 | -2.3231
-17 | -0.5905 | 0.21622 | 0.0168 | -2.731
-16.5 | -0.5707 | 0.20738 | 0.0125 | -2.752
-16 | -0.5498 | 0.19992 | 0.0084 | -2.7501
-15.5 | -0.5305 | 0.19162 | 0.0044 | -2.7685
-15 | -0.512 | 0.1836 | 0.0006 | -2.7887
-14.5 | -0.4984 | 0.17331 | -0.0036 | -2.8758
-14 | -0.485 | 0.164 | -0.0074 | -2.9573
-13.5 | -0.4714 | 0.15542 | -0.0111 | -3.0331
-13 | -0.4428 | 0.14629 | -0.0187 | -3.0269
-12.5 | -0.4116 | 0.13701 | -0.0273 | -3.0042
-12 | -0.4131 | 0.12415 | -0.0335 | -3.3274
-11.5 | -0.3732 | 0.11041 | -0.051 | -3.3801
-11 | -0.3325 | 0.0966 | -0.0704 | -3.442
-10.5 | -0.3278 | 0.08769 | -0.0762 | -3.7382
-10 | -0.3352 | 0.07792 | -0.0824 | -4.3018
-9.5 | -0.3433 | 0.06901 | -0.088 | -4.9746
-9 | -0.3492 | 0.06122 | -0.0927 | -5.704
-8.5 | -0.3639 | 0.05399 | -0.0957 | -6.7401
-8 | -0.3806 | 0.04666 | -0.1006 | -8.1569
-7.5 | -0.3791 | 0.03614 | -0.1131 | -10.4898
-6.5 | -0.3452 | 0.01176 | -0.129 | -29.3537
-6 | -0.2924 | 0.00644 | -0.1262 | -45.4037
-5.5 | -0.2189 | 0.00574 | -0.1236 | -38.1359
-5 | -0.146 | 0.00552 | -0.1216 | -26.4493
-4.5 | -0.0748 | 0.00528 | -0.1201 | -14.1667
-4 | -0.0047 | 0.00512 | -0.1188 | -0.91797
-3.5 | 0.0644 | 0.00505 | -0.1179 | 12.7525
-3 | 0.1329 | 0.00498 | -0.1171 | 26.6867
-2.5 | 0.2008 | 0.00489 | -0.1166 | 41.0634
-2 | 0.2676 | 0.00471 | -0.1161 | 56.8153
-1.5 | 0.3342 | 0.00462 | -0.1157 | 72.3377
-1 | 0.4011 | 0.00464 | -0.1155 | 86.444
-0.5 | 0.4673 | 0.00466 | -0.1152 | 100.279
0 | 0.5336 | 0.0047 | -0.115 | 113.5319
0.5 | 0.5997 | 0.00476 | -0.1147 | 125.9874
1 | 0.6659 | 0.00483 | -0.1144 | 137.8675
1.5 | 0.7317 | 0.00493 | -0.114 | 148.4178
2 | 0.7947 | 0.00527 | -0.113 | 150.797
2.5 | 0.8574 | 0.00567 | -0.1119 | 151.2169
3.5 | 0.9738 | 0.00726 | -0.1075 | 134.1322
4 | 1.0393 | 0.0075 | -0.1061 | 138.5733
5 | 1.1708 | 0.00807 | -0.1025 | 145.0805
5.5 | 1.2365 | 0.00833 | -0.1002 | 148.4394
6 | 1.2987 | 0.00839 | -0.0967 | 154.7914
6.5 | 1.3518 | 0.00975 | -0.091 | 138.6462
7 | 1.3662 | 0.0129 | -0.0796 | 105.907
7.5 | 1.3533 | 0.01745 | -0.065 | 77.553
8 | 1.3465 | 0.02323 | -0.0534 | 57.9638
8.5 | 1.3251 | 0.02904 | -0.0433 | 45.6302
9 | 1.2944 | 0.03593 | -0.0368 | 36.0256
9.5 | 1.2601 | 0.04458 | -0.0344 | 28.266
10 | 1.2236 | 0.0551 | -0.0363 | 22.2069
10.5 | 1.1897 | 0.06727 | -0.0417 | 17.6854
11 | 1.1542 | 0.08185 | -0.0504 | 14.1014
11.5 | 1.1263 | 0.09725 | -0.0606 | 11.5815
12 | 1.1004 | 0.11426 | -0.0721 | 9.6307

## 145. Re 20M Mach 0.00 (1)
BIGFOIL.COM POLAR EXPORT
hobiesm
HOBIE SM |  |  |  | Cl Max: | 1.269 | at alpha= | 9 | deg
JavaFoil+Calcfoil stall+Eppler ext transition |  |  |  | L/D Max: | 243.312 | at alpha= | 2.5 | deg
Re: | 20000000 |  |  | Cd Min: | 0.00201 | at alpha= | -5.5 | deg
Mach: | 0 |  |  | Cl=0 at alpha= | -4.193 | deg
|  |  |  | @ Cl=0.1, Cd= | 0.0021316
|  |  |  | @ Cl=0.4, Cd= | 0.0023614
|  |  |  | @ Cl=0.6, Cd= | 0.0028386
alpha (deg) | Cl | Cd | Cm | Cl/Cd
-15 | -0.418 | 0.09795 | -0.046 | -4.27
-14.5 | -0.434 | 0.08781 | -0.05 | -4.941
-14 | -0.444 | 0.08733 | -0.047 | -5.079
-13.5 | -0.457 | 0.07739 | -0.051 | -5.899
-13 | -0.464 | 0.07439 | -0.051 | -6.231
-12.5 | -0.466 | 0.07341 | -0.049 | -6.343
-12 | -0.469 | 0.06629 | -0.052 | -7.08
-11.5 | -0.472 | 0.05672 | -0.057 | -8.323
-11 | -0.469 | 0.05008 | -0.06 | -9.364
-10.5 | -0.481 | 0.02945 | -0.07 | -16.321
-10 | -0.52 | 0.00772 | -0.084 | -67.332
-9.5 | -0.499 | 0.00673 | -0.085 | -74.164
-9 | -0.47 | 0.00555 | -0.086 | -84.695
-8.5 | -0.435 | 0.00508 | -0.086 | -85.574
-8 | -0.393 | 0.00481 | -0.087 | -81.671
-7.5 | -0.347 | 0.00469 | -0.087 | -73.976
-7 | -0.299 | 0.00445 | -0.088 | -67.176
-6.5 | -0.249 | 0.00429 | -0.088 | -57.995
-6 | -0.197 | 0.00411 | -0.088 | -47.925
-5.5 | -0.144 | 0.00201 | -0.089 | -71.59
-5 | -0.09 | 0.00201 | -0.089 | -44.753
-4.5 | -0.035 | 0.00203 | -0.09 | -16.992
-4 | 0.022 | 0.00207 | -0.09 | 10.422
-3.5 | 0.078 | 0.00212 | -0.091 | 36.96
-3 | 0.135 | 0.00215 | -0.091 | 63.015
-2.5 | 0.193 | 0.00209 | -0.092 | 92.099
-2 | 0.25 | 0.00214 | -0.092 | 117.147
-1.5 | 0.308 | 0.00223 | -0.093 | 138.212
-1 | 0.365 | 0.0023 | -0.093 | 159.064
-0.5 | 0.422 | 0.0024 | -0.093 | 176.004
0 | 0.479 | 0.00271 | -0.094 | 176.581
0.5 | 0.536 | 0.00275 | -0.094 | 195.103
1 | 0.593 | 0.00283 | -0.095 | 209.358
1.5 | 0.65 | 0.0029 | -0.095 | 223.928
2 | 0.707 | 0.00302 | -0.096 | 233.822
2.5 | 0.764 | 0.00314 | -0.096 | 243.312
3 | 0.819 | 0.00369 | -0.096 | 221.935
3.5 | 0.874 | 0.00382 | -0.097 | 228.59
4 | 0.928 | 0.00396 | -0.097 | 234.419
4.5 | 0.981 | 0.0042 | -0.098 | 233.808
5 | 1.032 | 0.00436 | -0.098 | 236.876
5.5 | 1.082 | 0.00454 | -0.099 | 238.123
6 | 1.131 | 0.00477 | -0.099 | 237.198
6.5 | 1.17 | 0.00483 | -0.099 | 242.115
7 | 1.204 | 0.00503 | -0.1 | 239.31
7.5 | 1.231 | 0.00513 | -0.1 | 240.1
8 | 1.252 | 0.00912 | -0.1 | 137.155
8.5 | 1.264 | 0.00969 | -0.101 | 130.446
9 | 1.269 | 0.01029 | -0.101 | 123.372
9.5 | 1.266 | 0.01093 | -0.102 | 115.796
10 | 1.254 | 0.01152 | -0.102 | 108.89
10.5 | 1.235 | 0.01217 | -0.102 | 101.433
11 | 1.209 | 0.01279 | -0.102 | 94.545
11.5 | 1.177 | 0.01353 | -0.103 | 86.957
12 | 1.136 | 0.01472 | -0.103 | 77.212
12.5 | 1.094 | 0.01541 | -0.103 | 71.038
13 | 1.038 | 0.01763 | -0.102 | 58.847
13.5 | 0.97 | 0.02236 | -0.099 | 43.397
14 | 0.941 | 0.02002 | -0.102 | 46.985

## 146. Re 20M Mach 0.00 (2)
BIGFOIL.COM POLAR EXPORT
hobiesm
HOBIE SM |  |  |  | Cl Max: | 1.975 | at alpha= | 18.5 | deg
XFOIL ncrit=9 |  |  |  | L/D Max: | 157.322 | at alpha= | 8 | deg
Re: | 20000000 |  |  | Cd Min: | 0.04964 | at alpha= | 20 | deg
Mach: | 0 |  |  | Cl=0 at alpha= | -4.0597 | deg
|  |  |  | @ Cl=0.1, Cd= | 0.004817
|  |  |  | @ Cl=0.4, Cd= | 0.0045704
|  |  |  | @ Cl=0.6, Cd= | 0.0047445
alpha (deg) | Cl | Cd | Cm | Cl/Cd
-18.5 | -1.486 | 0.02837 | -0.0966 | -52.3793
-18 | -1.4665 | 0.02427 | -0.0981 | -60.4244
-17.5 | -1.4355 | 0.02175 | -0.0978 | -66
-17 | -1.4026 | 0.0198 | -0.0965 | -70.8384
-16.5 | -1.3568 | 0.01808 | -0.097 | -75.0442
-16 | -1.3062 | 0.01659 | -0.098 | -78.7342
-15.5 | -1.2538 | 0.01525 | -0.099 | -82.2164
-15 | -1.2 | 0.01407 | -0.1 | -85.2878
-14.5 | -1.1451 | 0.01302 | -0.101 | -87.9493
-14 | -1.0884 | 0.01208 | -0.1021 | -90.0993
-13.5 | -1.0313 | 0.0112 | -0.1032 | -92.0804
-13 | -0.9724 | 0.01047 | -0.1046 | -92.8749
-12.5 | -0.9246 | 0.00998 | -0.1033 | -92.6453
-12 | -0.8731 | 0.00943 | -0.1028 | -92.5875
-11.5 | -0.8206 | 0.00891 | -0.1025 | -92.0988
-11 | -0.7673 | 0.00843 | -0.1022 | -91.0202
-10.5 | -0.7143 | 0.00779 | -0.1019 | -91.6945
-10 | -0.6603 | 0.00732 | -0.1016 | -90.2049
-9.5 | -0.6056 | 0.00696 | -0.1015 | -87.0115
-9 | -0.5505 | 0.00665 | -0.1014 | -82.782
-8.5 | -0.4953 | 0.00633 | -0.1012 | -78.2464
-8 | -0.4402 | 0.006 | -0.1011 | -73.3667
-7.5 | -0.3846 | 0.00578 | -0.101 | -66.5398
-7 | -0.329 | 0.00554 | -0.1009 | -59.3863
-6.5 | -0.2732 | 0.00536 | -0.1008 | -50.9701
-6 | -0.2173 | 0.00524 | -0.1007 | -41.4695
-5.5 | -0.1613 | 0.00514 | -0.1006 | -31.3813
-5 | -0.1055 | 0.005 | -0.1005 | -21.1
-4.5 | -0.0494 | 0.00494 | -0.1005 | -10
-3.5 | 0.0628 | 0.00487 | -0.1003 | 12.8953
-3 | 0.119 | 0.00479 | -0.1003 | 24.8434
-2.5 | 0.1749 | 0.0047 | -0.1002 | 37.2128
-2 | 0.2308 | 0.00455 | -0.1001 | 50.7253
-1.5 | 0.2868 | 0.00454 | -0.1001 | 63.1718
-1 | 0.343 | 0.00456 | -0.1 | 75.2193
-0.5 | 0.399 | 0.00457 | -0.1 | 87.3085
0 | 0.4549 | 0.00459 | -0.0999 | 99.1068
0.5 | 0.5107 | 0.00462 | -0.0999 | 110.5411
1 | 0.5665 | 0.00469 | -0.0998 | 120.7889
1.5 | 0.6218 | 0.00478 | -0.0997 | 130.0837
2 | 0.6748 | 0.00511 | -0.0991 | 132.0548
2.5 | 0.7277 | 0.00547 | -0.0986 | 133.0347
3 | 0.7787 | 0.00605 | -0.0977 | 128.7107
3.5 | 0.8294 | 0.00664 | -0.0968 | 124.9096
4 | 0.8835 | 0.00681 | -0.0965 | 129.7357
4.5 | 0.9375 | 0.00697 | -0.0962 | 134.505
5 | 0.9911 | 0.00712 | -0.0959 | 139.1994
5.5 | 1.0441 | 0.00727 | -0.0955 | 143.6176
6 | 1.0968 | 0.00739 | -0.095 | 148.4168
8 | 1.3042 | 0.00829 | -0.0927 | 157.3221
8.5 | 1.3553 | 0.00867 | -0.092 | 156.3206
9 | 1.406 | 0.00906 | -0.0913 | 155.1876
9.5 | 1.456 | 0.00948 | -0.0905 | 153.5865
10 | 1.5051 | 0.00994 | -0.0896 | 151.4185
10.5 | 1.5529 | 0.01048 | -0.0885 | 148.1775
11 | 1.5982 | 0.0112 | -0.0869 | 142.6964
11.5 | 1.644 | 0.0118 | -0.0855 | 139.322
12 | 1.6884 | 0.01244 | -0.0839 | 135.7235
12.5 | 1.7308 | 0.01317 | -0.082 | 131.4199
13 | 1.7719 | 0.01389 | -0.08 | 127.5666
13.5 | 1.8106 | 0.01466 | -0.0775 | 123.5061
14 | 1.846 | 0.01551 | -0.0746 | 119.02
14.5 | 1.8695 | 0.01636 | -0.0693 | 114.2726
15 | 1.8871 | 0.01741 | -0.0634 | 108.3917
15.5 | 1.9071 | 0.01856 | -0.0585 | 102.7532
16 | 1.9236 | 0.02005 | -0.0536 | 95.9401
16.5 | 1.9401 | 0.02176 | -0.0495 | 89.159
17 | 1.951 | 0.02405 | -0.0453 | 81.1227
17.5 | 1.9601 | 0.02679 | -0.0417 | 73.1654
18 | 1.9697 | 0.02977 | -0.0389 | 66.1639
18.5 | 1.975 | 0.0334 | -0.0366 | 59.1317
19 | 1.9696 | 0.03842 | -0.0346 | 51.265
19.5 | 1.9698 | 0.04336 | -0.0337 | 45.429
20 | 1.9621 | 0.04964 | -0.0336 | 39.5266

## 147. Re 20M Mach 0.10 (1)
BIGFOIL.COM POLAR EXPORT
hobiesm
HOBIE SM |  |  |  | Cl Max: | 1.265 | at alpha= | 9 | deg
JavaFoil+Calcfoil stall+Eppler ext transition |  |  |  | L/D Max: | 245.788 | at alpha= | 2.5 | deg
Re: | 20000000 |  |  | Cd Min: | 0.00199 | at alpha= | -5.5 | deg
Mach: | 0.1 |  |  | Cl=0 at alpha= | -4.193 | deg
|  |  |  | @ Cl=0.1, Cd= | 0.0021211
|  |  |  | @ Cl=0.4, Cd= | 0.0023363
|  |  |  | @ Cl=0.6, Cd= | 0.0028269
alpha (deg) | Cl | Cd | Cm | Cl/Cd
-14.5 | -0.407 | 0.0893 | -0.049 | -4.559
-14 | -0.421 | 0.08737 | -0.048 | -4.814
-13.5 | -0.433 | 0.08346 | -0.048 | -5.187
-13 | -0.446 | 0.07566 | -0.051 | -5.89
-12.5 | -0.452 | 0.07311 | -0.05 | -6.18
-12 | -0.457 | 0.06724 | -0.052 | -6.799
-11.5 | -0.465 | 0.05514 | -0.058 | -8.428
-11 | -0.462 | 0.05048 | -0.06 | -9.15
-10.5 | -0.464 | 0.03814 | -0.066 | -12.161
-10 | -0.493 | 0.01246 | -0.08 | -39.611
-9.5 | -0.497 | 0.00685 | -0.085 | -72.543
-9 | -0.469 | 0.00563 | -0.086 | -83.284
-8.5 | -0.435 | 0.0052 | -0.086 | -83.703
-8 | -0.394 | 0.00484 | -0.087 | -81.372
-7.5 | -0.348 | 0.00472 | -0.088 | -73.655
-7 | -0.3 | 0.00449 | -0.088 | -66.82
-6.5 | -0.25 | 0.00423 | -0.088 | -59.014
-6 | -0.198 | 0.00415 | -0.089 | -47.674
-5.5 | -0.145 | 0.00199 | -0.089 | -72.724
-5 | -0.09 | 0.00201 | -0.09 | -44.804
-4.5 | -0.035 | 0.00203 | -0.09 | -17.068
-4 | 0.022 | 0.00206 | -0.091 | 10.525
-3.5 | 0.079 | 0.00211 | -0.091 | 37.199
-3 | 0.136 | 0.00214 | -0.092 | 63.619
-2.5 | 0.194 | 0.00209 | -0.092 | 92.811
-2 | 0.251 | 0.00216 | -0.093 | 116.593
-1.5 | 0.309 | 0.00222 | -0.093 | 139.37
-1 | 0.367 | 0.00229 | -0.093 | 160.182
-0.5 | 0.424 | 0.00237 | -0.094 | 179.293
0 | 0.481 | 0.00269 | -0.094 | 178.839
0.5 | 0.539 | 0.00276 | -0.095 | 195.006
1 | 0.596 | 0.00282 | -0.095 | 211.556
1.5 | 0.654 | 0.00292 | -0.096 | 224.017
2 | 0.711 | 0.00301 | -0.096 | 235.802
2.5 | 0.768 | 0.00312 | -0.097 | 245.788
3 | 0.824 | 0.00367 | -0.097 | 224.493
3.5 | 0.878 | 0.00387 | -0.097 | 227.104
4 | 0.933 | 0.004 | -0.098 | 233.021
4.5 | 0.985 | 0.00418 | -0.098 | 236.043
5 | 1.037 | 0.00431 | -0.099 | 240.406
5.5 | 1.087 | 0.00458 | -0.099 | 237.277
6 | 1.135 | 0.00474 | -0.099 | 239.736
6.5 | 1.174 | 0.00482 | -0.1 | 243.662
7 | 1.207 | 0.00501 | -0.1 | 240.926
7.5 | 1.234 | 0.00517 | -0.101 | 238.681
8 | 1.252 | 0.00926 | -0.101 | 135.209
8.5 | 1.263 | 0.00985 | -0.101 | 128.255
9 | 1.265 | 0.01028 | -0.102 | 122.997
9.5 | 1.258 | 0.01108 | -0.102 | 113.456
10 | 1.242 | 0.01171 | -0.102 | 106.04
10.5 | 1.218 | 0.01225 | -0.103 | 99.445
11 | 1.187 | 0.01302 | -0.103 | 91.136
11.5 | 1.149 | 0.01383 | -0.103 | 83.1
12 | 1.104 | 0.01477 | -0.103 | 74.726
12.5 | 1.051 | 0.01599 | -0.103 | 65.737
13 | 0.98 | 0.01972 | -0.101 | 49.72
13.5 | 0.85 | 0.04753 | -0.088 | 17.891
14 | 0.739 | 0.09285 | -0.056 | 7.961

## 148. Re 20M Mach 0.10 (2)
BIGFOIL.COM POLAR EXPORT
hobiesm
HOBIE SM |  |  |  | Cl Max: | 1.9448 | at alpha= | 18.5 | deg
XFOIL ncrit=9 |  |  |  | L/D Max: | 160.083 | at alpha= | 6.5 | deg
Re: | 20000000 |  |  | Cd Min: | 0.23091 | at alpha= | -19.5 | deg
Mach: | 0.1 |  |  | Cl=0 at alpha= | -4.0566 | deg
|  |  |  | @ Cl=0.1, Cd= | 0.004809
|  |  |  | @ Cl=0.4, Cd= | 0.0045698
|  |  |  | @ Cl=0.6, Cd= | 0.004739
alpha (deg) | Cl | Cd | Cm | Cl/Cd
-19.5 | -0.6481 | 0.23091 | 0.0332 | -2.8067
-18.5 | -0.647 | 0.20034 | 0.0218 | -3.2295
-17.5 | -1.419 | 0.02852 | -0.099 | -49.7546
-17 | -1.4007 | 0.02379 | -0.1005 | -58.8777
-16.5 | -1.3704 | 0.02101 | -0.0996 | -65.2261
-16 | -1.3217 | 0.01878 | -0.1009 | -70.3781
-15.5 | -1.27 | 0.01693 | -0.1019 | -75.0148
-15 | -1.2161 | 0.01537 | -0.1028 | -79.1217
-14.5 | -1.1606 | 0.01405 | -0.1037 | -82.605
-14 | -1.1033 | 0.0129 | -0.1047 | -85.5271
-13.5 | -1.0454 | 0.01185 | -0.1056 | -88.2194
-13 | -0.9837 | 0.01097 | -0.1071 | -89.6718
-12.5 | -0.9356 | 0.01039 | -0.1056 | -90.0481
-12 | -0.8834 | 0.00977 | -0.1049 | -90.4197
-11.5 | -0.8301 | 0.00917 | -0.1043 | -90.5234
-11 | -0.776 | 0.00864 | -0.1039 | -89.8148
-10.5 | -0.7217 | 0.00806 | -0.1034 | -89.5409
-10 | -0.6673 | 0.00748 | -0.1031 | -89.2112
-9.5 | -0.612 | 0.00706 | -0.1028 | -86.6856
-9 | -0.5562 | 0.00672 | -0.1025 | -82.7679
-8.5 | -0.5003 | 0.00641 | -0.1023 | -78.0499
-8 | -0.4445 | 0.00606 | -0.1021 | -73.3498
-7.5 | -0.3884 | 0.00582 | -0.1019 | -66.7354
-7 | -0.332 | 0.00558 | -0.1017 | -59.4982
-6.5 | -0.2758 | 0.00538 | -0.1016 | -51.2639
-6 | -0.2193 | 0.00525 | -0.1014 | -41.7714
-5.5 | -0.1629 | 0.00515 | -0.1013 | -31.6311
-5 | -0.1066 | 0.00501 | -0.1012 | -21.2774
-4.5 | -0.0501 | 0.00495 | -0.1011 | -10.1212
-4 | 0.0064 | 0.0049 | -0.101 | 1.3061
-3 | 0.1195 | 0.00479 | -0.1008 | 24.9478
-2.5 | 0.1757 | 0.0047 | -0.1007 | 37.383
-2 | 0.232 | 0.00455 | -0.1006 | 50.989
-1.5 | 0.2884 | 0.00454 | -0.1006 | 63.5242
-1 | 0.3448 | 0.00456 | -0.1005 | 75.614
-0.5 | 0.4012 | 0.00457 | -0.1005 | 87.7899
0 | 0.4574 | 0.00459 | -0.1004 | 99.6514
0.5 | 0.5136 | 0.00463 | -0.1004 | 110.9287
1 | 0.5697 | 0.00469 | -0.1003 | 121.4712
1.5 | 0.6253 | 0.00478 | -0.1001 | 130.8159
2 | 0.6786 | 0.00511 | -0.0996 | 132.7984
2.5 | 0.7318 | 0.00547 | -0.0991 | 133.7843
3 | 0.7831 | 0.00606 | -0.0982 | 129.2244
3.5 | 0.8341 | 0.00665 | -0.0972 | 125.4286
4 | 0.8885 | 0.00683 | -0.0969 | 130.0878
4.5 | 0.9429 | 0.00699 | -0.0966 | 134.8927
5 | 0.9969 | 0.00715 | -0.0962 | 139.4266
5.5 | 1.0503 | 0.00731 | -0.0957 | 143.6799
6 | 1.1034 | 0.00742 | -0.0952 | 148.7062
6.5 | 1.1558 | 0.00722 | -0.0946 | 160.0831
7.5 | 1.2605 | 0.00798 | -0.0933 | 157.9574
8 | 1.3126 | 0.00835 | -0.0926 | 157.1976
8.5 | 1.3642 | 0.00875 | -0.0918 | 155.9086
9 | 1.4154 | 0.00915 | -0.091 | 154.6885
9.5 | 1.4658 | 0.00959 | -0.0901 | 152.8467
10 | 1.5151 | 0.0101 | -0.089 | 150.0099
10.5 | 1.5616 | 0.01081 | -0.0873 | 144.4588
11 | 1.6086 | 0.01142 | -0.0859 | 140.8581
11.5 | 1.6545 | 0.01207 | -0.0842 | 137.0754
12 | 1.6987 | 0.01277 | -0.0823 | 133.0227
12.5 | 1.7402 | 0.01359 | -0.08 | 128.05
13 | 1.7804 | 0.01439 | -0.0775 | 123.7248
13.5 | 1.8175 | 0.01525 | -0.0745 | 119.1803
14 | 1.8456 | 0.01617 | -0.0698 | 114.1373
14.5 | 1.8638 | 0.01716 | -0.0635 | 108.6131
15 | 1.8788 | 0.01857 | -0.0574 | 101.1739
15.5 | 1.8983 | 0.01996 | -0.0527 | 95.1052
16 | 1.9122 | 0.02188 | -0.0479 | 87.3949
16.5 | 1.9273 | 0.024 | -0.0439 | 80.3042
17 | 1.9343 | 0.02698 | -0.04 | 71.6938
17.5 | 1.9385 | 0.03056 | -0.0368 | 63.4326
18 | 1.9447 | 0.03433 | -0.0345 | 56.6472
18.5 | 1.9448 | 0.03901 | -0.0328 | 49.8539
19 | 1.9302 | 0.0458 | -0.0319 | 42.1441
19.5 | 1.9252 | 0.05212 | -0.0322 | 36.9378
20 | 1.9101 | 0.06032 | -0.0337 | 31.6661

## 149. Re 20M Mach 0.25 (1)
BIGFOIL.COM POLAR EXPORT
hobiesm
HOBIE SM |  |  |  | Cl Max: | 1.249 | at alpha= | 8 | deg
JavaFoil+Calcfoil stall+Eppler ext transition |  |  |  | L/D Max: | 253.297 | at alpha= | 2.5 | deg
Re: | 20000000 |  |  | Cd Min: | 0.00195 | at alpha= | -4.5 | deg
Mach: | 0.25 |  |  | Cl=0 at alpha= | -4.1897 | deg
|  |  |  | @ Cl=0.1, Cd= | 0.0020493
|  |  |  | @ Cl=0.4, Cd= | 0.002279
|  |  |  | @ Cl=0.6, Cd= | 0.08551
alpha (deg) | Cl | Cd | Cm | Cl/Cd
-14.5 | -0.137 | 0.09497 | -0.049 | -1.444
-14 | -0.197 | 0.08951 | -0.049 | -2.206
-13.5 | -0.245 | 0.08632 | -0.048 | -2.838
-13 | -0.286 | 0.08315 | -0.048 | -3.443
-12.5 | -0.323 | 0.07695 | -0.049 | -4.197
-12 | -0.354 | 0.07124 | -0.051 | -4.965
-11.5 | -0.377 | 0.06743 | -0.051 | -5.591
-11 | -0.394 | 0.06191 | -0.053 | -6.364
-10.5 | -0.405 | 0.05447 | -0.057 | -7.442
-10 | -0.409 | 0.04715 | -0.061 | -8.681
-9.5 | -0.464 | 0.00946 | -0.085 | -49.029
-9 | -0.459 | 0.00689 | -0.088 | -66.603
-8.5 | -0.432 | 0.00629 | -0.089 | -68.73
-8 | -0.394 | 0.006 | -0.089 | -65.674
-7.5 | -0.351 | 0.00488 | -0.09 | -71.796
-7 | -0.304 | 0.00466 | -0.09 | -65.181
-6.5 | -0.254 | 0.00434 | -0.091 | -58.44
-6 | -0.202 | 0.00419 | -0.091 | -48.219
-5.5 | -0.148 | 0.00401 | -0.092 | -36.854
-5 | -0.092 | 0.00197 | -0.092 | -46.837
-4.5 | -0.036 | 0.00195 | -0.093 | -18.213
-4 | 0.022 | 0.00201 | -0.093 | 11.055
-3.5 | 0.081 | 0.00203 | -0.094 | 39.645
-3 | 0.14 | 0.00209 | -0.094 | 66.64
-2.5 | 0.199 | 0.00201 | -0.095 | 98.981
-2 | 0.258 | 0.00209 | -0.095 | 123.803
-1.5 | 0.318 | 0.0022 | -0.096 | 144.453
-1 | 0.377 | 0.00224 | -0.096 | 168.11
-0.5 | 0.436 | 0.00234 | -0.097 | 186.3
0 | 0.495 | 0.00241 | -0.097 | 205.068
0.5 | 0.554 | 0.00271 | -0.097 | 204.032
1 | 0.613 | 0.00278 | -0.098 | 220.064
1.5 | 0.671 | 0.0029 | -0.098 | 231.815
2 | 0.73 | 0.00299 | -0.099 | 244.154
2.5 | 0.789 | 0.00311 | -0.099 | 253.297
3 | 0.846 | 0.00368 | -0.1 | 230.043
3.5 | 0.902 | 0.00382 | -0.1 | 235.789
4 | 0.957 | 0.00401 | -0.1 | 238.792
4.5 | 1.011 | 0.00417 | -0.101 | 242.139
5 | 1.063 | 0.0044 | -0.101 | 241.426
5.5 | 1.113 | 0.00457 | -0.102 | 243.315
6 | 1.161 | 0.00832 | -0.102 | 139.437
6.5 | 1.197 | 0.00851 | -0.103 | 140.582
7 | 1.224 | 0.00867 | -0.103 | 141.249
7.5 | 1.242 | 0.00923 | -0.103 | 134.525
8 | 1.249 | 0.0098 | -0.104 | 127.448
8.5 | 1.242 | 0.01057 | -0.104 | 117.556
9 | 1.221 | 0.01116 | -0.104 | 109.442
9.5 | 1.185 | 0.01202 | -0.105 | 98.627
10 | 1.135 | 0.01289 | -0.105 | 88.001
10.5 | 1.07 | 0.01364 | -0.105 | 78.396
11 | 0.987 | 0.01489 | -0.105 | 66.296
11.5 | 0.859 | 0.02183 | -0.1 | 39.351
12 | 0.658 | 0.07599 | -0.058 | 8.652
12.5 | 0.578 | 0.07489 | -0.067 | 7.718
13 | 0.479 | 0.08551 | -0.057 | 5.602

## 150. Re 20M Mach 0.25 (2)
BIGFOIL.COM POLAR EXPORT
hobiesm
HOBIE SM |  |  |  | Cl Max: | 1.6985 | at alpha= | 12 | deg
XFOIL ncrit=9 |  |  |  | L/D Max: | 159.693 | at alpha= | 6.5 | deg
Re: | 20000000 |  |  | Cd Min: | 0.21678 | at alpha= | -18 | deg
Mach: | 0.25 |  |  | Cl=0 at alpha= | -4.0408 | deg
|  |  |  | @ Cl=0.1, Cd= | 0.0048403
|  |  |  | @ Cl=0.4, Cd= | 0.0045754
|  |  |  | @ Cl=0.6, Cd= | 0.0047198
alpha (deg) | Cl | Cd | Cm | Cl/Cd
-18 | -0.6015 | 0.21678 | 0.0227 | -2.7747
-17.5 | -0.6066 | 0.19714 | 0.0168 | -3.077
-17 | -0.5919 | 0.19017 | 0.0132 | -3.1125
-16 | -0.5679 | 0.17404 | 0.0055 | -3.263
-15.5 | -0.5804 | 0.15879 | -0.0007 | -3.6551
-14.5 | -0.707 | 0.11159 | -0.0252 | -6.3357
-14 | -0.7793 | 0.09107 | -0.0388 | -8.5572
-13.5 | -0.9126 | 0.06461 | -0.0604 | -14.1247
-13 | -1.0124 | 0.02747 | -0.1092 | -36.8548
-12.5 | -0.97 | 0.01768 | -0.12 | -54.8643
-12 | -0.9312 | 0.01427 | -0.118 | -65.2558
-11.5 | -0.8804 | 0.01213 | -0.1162 | -72.5804
-11 | -0.8242 | 0.01078 | -0.1145 | -76.4564
-10.5 | -0.7667 | 0.0096 | -0.113 | -79.8646
-10 | -0.7078 | 0.00872 | -0.1117 | -81.1697
-9.5 | -0.6486 | 0.00795 | -0.1105 | -81.5849
-9 | -0.589 | 0.00733 | -0.1095 | -80.3547
-8.5 | -0.5293 | 0.0068 | -0.1086 | -77.8382
-8 | -0.4692 | 0.00644 | -0.1078 | -72.8571
-7.5 | -0.4097 | 0.00605 | -0.1071 | -67.719
-7 | -0.35 | 0.00577 | -0.1065 | -60.6586
-6.5 | -0.2904 | 0.00552 | -0.1059 | -52.6087
-6 | -0.2312 | 0.00534 | -0.1055 | -43.2959
-5.5 | -0.1719 | 0.00522 | -0.1051 | -32.931
-5 | -0.1128 | 0.00509 | -0.1047 | -22.1611
-4.5 | -0.0541 | 0.00498 | -0.1044 | -10.8635
-4 | 0.0048 | 0.00492 | -0.1042 | 0.97561
-3.5 | 0.0635 | 0.00489 | -0.104 | 12.9857
-3 | 0.1222 | 0.00481 | -0.1038 | 25.4054
-2.5 | 0.1805 | 0.00475 | -0.1036 | 38
-2 | 0.2386 | 0.00456 | -0.1035 | 52.3246
-1.5 | 0.2969 | 0.00454 | -0.1034 | 65.3965
-1 | 0.3552 | 0.00456 | -0.1033 | 77.8947
-0.5 | 0.4133 | 0.00458 | -0.1032 | 90.2402
0 | 0.4714 | 0.0046 | -0.1031 | 102.4783
0.5 | 0.5294 | 0.00464 | -0.103 | 114.0948
1 | 0.5873 | 0.0047 | -0.1029 | 124.9574
1.5 | 0.6449 | 0.00479 | -0.1028 | 134.6347
2 | 0.6998 | 0.00513 | -0.1021 | 136.4133
2.5 | 0.7546 | 0.00552 | -0.1015 | 136.7029
3 | 0.8074 | 0.00612 | -0.1005 | 131.9281
3.5 | 0.86 | 0.00675 | -0.0993 | 127.4074
4 | 0.9164 | 0.00693 | -0.0988 | 132.2367
4.5 | 0.9729 | 0.00712 | -0.0983 | 136.6433
5.5 | 1.0848 | 0.00746 | -0.097 | 145.4155
6 | 1.1403 | 0.00759 | -0.0963 | 150.2372
6.5 | 1.1945 | 0.00748 | -0.0952 | 159.6925
7 | 1.2495 | 0.0079 | -0.0941 | 158.1646
7.5 | 1.3045 | 0.00831 | -0.093 | 156.9795
8 | 1.3592 | 0.00874 | -0.0918 | 155.5149
8.5 | 1.4134 | 0.00921 | -0.0903 | 153.4636
9 | 1.4668 | 0.00973 | -0.0887 | 150.7503
9.5 | 1.5173 | 0.01048 | -0.0865 | 144.7805
10 | 1.5646 | 0.01143 | -0.0837 | 136.8854
10.5 | 1.6107 | 0.0124 | -0.0806 | 129.8952
11 | 1.6499 | 0.01374 | -0.0764 | 120.0801
11.5 | 1.6839 | 0.01522 | -0.0714 | 110.6373
12 | 1.6985 | 0.01696 | -0.0631 | 100.1474
12.5 | 1.6841 | 0.01998 | -0.0517 | 84.2893
13 | 1.689 | 0.0227 | -0.0446 | 74.4053
13.5 | 1.6875 | 0.02637 | -0.0385 | 63.9932
14 | 1.6714 | 0.03188 | -0.0332 | 52.4279
14.5 | 1.6487 | 0.03884 | -0.0299 | 42.4485
15 | 1.595 | 0.05021 | -0.0293 | 31.7666
15.5 | 1.5858 | 0.05799 | -0.0306 | 27.3461
16 | 1.549 | 0.07051 | -0.035 | 21.9685
16.5 | 1.5309 | 0.0816 | -0.04 | 18.761
17 | 1.4812 | 0.09915 | -0.0498 | 14.939

## 151. Re 20M Mach 0.50 (1)
BIGFOIL.COM POLAR EXPORT
hobiesm
HOBIE SM |  |  |  | Cl Max: | 1.289 | at alpha= | 20 | deg
JavaFoil+Calcfoil stall+Eppler ext transition |  |  |  | L/D Max: | 292.66 | at alpha= | 1.5 | deg
Re: | 20000000 |  |  | Cd Min: | 0.00184 | at alpha= | -3 | deg
Mach: | 0.5 |  |  | Cl=0 at alpha= | -4.1953 | deg
|  |  |  | @ Cl=0.1, Cd= | 0.0029567
|  |  |  | @ Cl=0.4, Cd= | 0.0020009
|  |  |  | @ Cl=0.6, Cd= | 0.0029064
alpha (deg) | Cl | Cd | Cm | Cl/Cd
-20 | -0.806 | 0.1757 | -0.054 | -4.585
-19.5 | -0.782 | 0.1556 | -0.054 | -5.027
-19 | -0.756 | 0.1684 | -0.053 | -4.488
-18.5 | -0.731 | 0.15902 | -0.053 | -4.595
-18 | -0.706 | 0.15508 | -0.053 | -4.551
-17.5 | -0.681 | 0.14202 | -0.053 | -4.797
-17 | -0.657 | 0.12803 | -0.054 | -5.129
-16.5 | -0.633 | 0.11714 | -0.055 | -5.402
-16 | -0.607 | 0.11203 | -0.055 | -5.422
-15.5 | -0.583 | 0.10468 | -0.055 | -5.567
-15 | -0.557 | 0.10019 | -0.055 | -5.561
-14.5 | -0.532 | 0.09691 | -0.055 | -5.492
-14 | -0.507 | 0.09162 | -0.056 | -5.535
-13.5 | -0.484 | 0.08091 | -0.059 | -5.981
-13 | -0.46 | 0.07549 | -0.06 | -6.087
-12.5 | -0.429 | 0.08134 | -0.054 | -5.28
-12 | -0.404 | 0.07896 | -0.055 | -5.122
-11.5 | -0.38 | 0.07097 | -0.057 | -5.351
-11 | -0.355 | 0.0651 | -0.059 | -5.455
-10.5 | -0.331 | 0.05838 | -0.062 | -5.673
-10 | -0.311 | 0.04657 | -0.07 | -6.678
-9.5 | -0.275 | 0.06179 | -0.051 | -4.446
-9 | -0.253 | 0.05075 | -0.062 | -4.98
-8.5 | -0.231 | 0.04123 | -0.07 | -5.597
-8 | -0.213 | 0.02669 | -0.081 | -7.974
-7.5 | -0.211 | 0.00705 | -0.1 | -29.866
-7 | -0.243 | 0.00659 | -0.101 | -36.821
-6.5 | -0.246 | 0.00624 | -0.101 | -39.428
-6 | -0.208 | 0.0058 | -0.102 | -35.855
-5.5 | -0.157 | 0.00517 | -0.103 | -30.471
-5 | -0.1 | 0.00537 | -0.103 | -18.642
-4.5 | -0.039 | 0.00465 | -0.104 | -8.37
-4 | 0.025 | 0.00339 | -0.104 | 7.232
-3.5 | 0.089 | 0.00318 | -0.105 | 28.152
-3 | 0.155 | 0.00184 | -0.105 | 84.174
-2.5 | 0.222 | 0.00191 | -0.106 | 116.008
-2 | 0.288 | 0.00189 | -0.106 | 152.523
-1.5 | 0.355 | 0.00196 | -0.107 | 181.108
-1 | 0.421 | 0.00202 | -0.107 | 207.967
-0.5 | 0.487 | 0.00427 | -0.108 | 114.099
0 | 0.552 | 0.00447 | -0.108 | 123.672
0.5 | 0.618 | 0.00232 | -0.109 | 266.019
1 | 0.684 | 0.00241 | -0.109 | 283.618
1.5 | 0.749 | 0.00256 | -0.11 | 292.66
2 | 0.815 | 0.00285 | -0.11 | 285.673
2.5 | 0.88 | 0.0056 | -0.111 | 157.231
3 | 0.942 | 0.00698 | -0.111 | 135.014
3.5 | 1.003 | 0.00723 | -0.112 | 138.705
4 | 1.061 | 0.00762 | -0.112 | 139.392
4.5 | 1.116 | 0.00831 | -0.113 | 134.415
5 | 1.166 | 0.00876 | -0.113 | 133.227
5.5 | 1.21 | 0.00939 | -0.114 | 128.9
6 | 1.244 | 0.00984 | -0.114 | 126.431
6.5 | 1.222 | 0.01016 | -0.114 | 120.256
7 | 1.06 | 0.01177 | -0.115 | 90.098
7.5 | 0.613 | 0.04878 | -0.054 | 12.56
8 | 0.789 | 0.01214 | -0.116 | 64.952
8.5 | 0.82 | 0.01302 | -0.116 | 63.009
9 | 0.85 | 0.01424 | -0.116 | 59.713
9.5 | 0.879 | 0.01558 | -0.116 | 56.442
10 | 0.903 | 0.01797 | -0.115 | 50.242
10.5 | 0.772 | 0.06993 | -0.061 | 11.035
11 | 0.961 | 0.0196 | -0.116 | 49.052
11.5 | 0.986 | 0.02157 | -0.115 | 45.73
12 | 1.005 | 0.0255 | -0.114 | 39.391
12.5 | 1.029 | 0.02843 | -0.113 | 36.18
13 | 1.042 | 0.0346 | -0.111 | 30.114
13.5 | 1.093 | 0.02806 | -0.115 | 38.95
14 | 1.11 | 0.0334 | -0.113 | 33.221
14.5 | 1.129 | 0.03829 | -0.112 | 29.488
15 | 1.128 | 0.05181 | -0.108 | 21.768
15.5 | 1.044 | 0.12674 | -0.076 | 8.238
16 | 1.078 | 0.12841 | -0.081 | 8.394
16.5 | 1.113 | 0.12628 | -0.085 | 8.817
17 | 1.128 | 0.14628 | -0.08 | 7.709
17.5 | 1.156 | 0.1537 | -0.082 | 7.522
18 | 1.179 | 0.1667 | -0.081 | 7.073
18.5 | 1.208 | 0.16902 | -0.083 | 7.148
19 | 1.233 | 0.18257 | -0.082 | 6.751
19.5 | 1.26 | 0.1907 | -0.083 | 6.605
20 | 1.289 | 0.19409 | -0.085 | 6.643

## 152. Re 20M Mach 0.50 (2)
BIGFOIL.COM POLAR EXPORT
hobiesm
HOBIE SM |  |  |  | Cl Max: | 1.3701 | at alpha= | 7 | deg
XFOIL ncrit=9 |  |  |  | L/D Max: | 151.084 | at alpha= | 2 | deg
Re: | 20000000 |  |  | Cd Min: | 0.24911 | at alpha= | -19 | deg
Mach: | 0.5 |  |  | Cl=0 at alpha= | -3.9632 | deg
|  |  |  | @ Cl=0.1, Cd= | 0.0049606
|  |  |  | @ Cl=0.4, Cd= | 0.0046097
|  |  |  | @ Cl=0.6, Cd= | 0.00472
alpha (deg) | Cl | Cd | Cm | Cl/Cd
-20 | -0.5126 | 0.22274 | 0.0292 | -2.3013
-19.5 | -0.4984 | 0.21407 | 0.0246 | -2.3282
-19 | -0.6756 | 0.24911 | 0.0349 | -2.7121
-18.5 | -0.6544 | 0.24015 | 0.0302 | -2.725
-17 | -0.5911 | 0.21613 | 0.0169 | -2.7349
-16.5 | -0.5716 | 0.20712 | 0.0126 | -2.7598
-16 | -0.5507 | 0.19959 | 0.0085 | -2.7592
-15.5 | -0.5322 | 0.19089 | 0.0044 | -2.788
-15 | -0.5129 | 0.18334 | 0.0007 | -2.7975
-14.5 | -0.5011 | 0.17234 | -0.0037 | -2.9076
-14 | -0.4868 | 0.16348 | -0.0074 | -2.9777
-13.5 | -0.4625 | 0.15367 | -0.0147 | -3.0097
-13 | -0.4305 | 0.14418 | -0.0235 | -2.9859
-12.5 | -0.4216 | 0.13769 | -0.0243 | -3.062
-12 | -0.379 | 0.11829 | -0.0482 | -3.204
-11.5 | -0.345 | 0.1041 | -0.066 | -3.3141
-11 | -0.3352 | 0.09524 | -0.0723 | -3.5195
-10.5 | -0.3328 | 0.08661 | -0.0774 | -3.8425
-10 | -0.3404 | 0.077 | -0.0834 | -4.4208
-9.5 | -0.3462 | 0.06853 | -0.0886 | -5.0518
-9 | -0.353 | 0.06072 | -0.0933 | -5.8136
-8.5 | -0.3685 | 0.05362 | -0.096 | -6.8724
-8 | -0.3831 | 0.04634 | -0.1011 | -8.2672
-7.5 | -0.3817 | 0.03562 | -0.1138 | -10.7159
-7 | -0.3701 | 0.0221 | -0.1251 | -16.7466
-6.5 | -0.3474 | 0.01131 | -0.1291 | -30.7162
-6 | -0.2934 | 0.00629 | -0.1262 | -46.6455
-5.5 | -0.2196 | 0.00566 | -0.1235 | -38.7986
-5 | -0.1465 | 0.00544 | -0.1216 | -26.9301
-4.5 | -0.0751 | 0.00523 | -0.1201 | -14.3595
-4 | -0.0051 | 0.00507 | -0.1188 | -1.0059
-3.5 | 0.0641 | 0.005 | -0.1179 | 12.82
-2.5 | 0.2006 | 0.00485 | -0.1166 | 41.3608
-2 | 0.2677 | 0.00468 | -0.1161 | 57.2009
-1.5 | 0.3343 | 0.00459 | -0.1157 | 72.8322
-1 | 0.4011 | 0.00461 | -0.1155 | 87.0065
-0.5 | 0.4675 | 0.00462 | -0.1152 | 101.1905
0 | 0.5337 | 0.00467 | -0.115 | 114.2827
0.5 | 0.6 | 0.00472 | -0.1148 | 127.1186
1 | 0.6659 | 0.00481 | -0.1144 | 138.4407
2 | 0.7947 | 0.00526 | -0.1131 | 151.0837
2.5 | 0.8573 | 0.00568 | -0.1119 | 150.9331
3 | 0.9103 | 0.00685 | -0.1089 | 132.8905
3.5 | 0.9752 | 0.00716 | -0.1077 | 136.2011
4 | 1.0408 | 0.00741 | -0.1063 | 140.4588
5 | 1.173 | 0.00797 | -0.1029 | 147.1769
5.5 | 1.2391 | 0.00825 | -0.1006 | 150.1939
6 | 1.3031 | 0.00865 | -0.0973 | 150.6474
6.5 | 1.3562 | 0.0095 | -0.0916 | 142.7579
7 | 1.3701 | 0.0127 | -0.08 | 107.8819
7.5 | 1.3582 | 0.01738 | -0.0656 | 78.1473
8 | 1.3508 | 0.02309 | -0.0537 | 58.5015
8.5 | 1.3287 | 0.02882 | -0.0434 | 46.1034
9 | 1.2978 | 0.03563 | -0.0368 | 36.4244
9.5 | 1.2633 | 0.04422 | -0.0343 | 28.5685
10 | 1.2267 | 0.05467 | -0.036 | 22.4383
10.5 | 1.1929 | 0.06674 | -0.0413 | 17.8738
11 | 1.1571 | 0.08127 | -0.0499 | 14.2377
11.5 | 1.1293 | 0.09658 | -0.06 | 11.6929
12 | 1.1033 | 0.11351 | -0.0715 | 9.7198