## index
index | Re | Mach | Datasource
1 | 50000 | 0 | JavaFoil+Calcfoil stall+Eppler ext transition
2 | 50000 | 0 | XFOIL ncrit=9
3 | 50000 | 0.1 | JavaFoil+Calcfoil stall+Eppler ext transition
4 | 50000 | 0.1 | XFOIL ncrit=9
5 | 50000 | 0.25 | JavaFoil+Calcfoil stall+Eppler ext transition
6 | 50000 | 0.25 | XFOIL ncrit=9
7 | 50000 | 0.5 | JavaFoil+Calcfoil stall+Eppler ext transition
8 | 50000 | 0.5 | XFOIL ncrit=9
9 | 100000 | 0 | JavaFoil+Calcfoil stall+Eppler ext transition
10 | 100000 | 0 | XFOIL ncrit=9
11 | 100000 | 0.1 | JavaFoil+Calcfoil stall+Eppler ext transition
12 | 100000 | 0.1 | XFOIL ncrit=9
13 | 100000 | 0.25 | JavaFoil+Calcfoil stall+Eppler ext transition
14 | 100000 | 0.25 | XFOIL ncrit=9
15 | 100000 | 0.5 | JavaFoil+Calcfoil stall+Eppler ext transition
16 | 100000 | 0.5 | XFOIL ncrit=9
17 | 250000 | 0 | JavaFoil+Calcfoil stall+Eppler ext transition
18 | 250000 | 0 | XFOIL ncrit=9
19 | 250000 | 0.1 | JavaFoil+Calcfoil stall+Eppler ext transition
20 | 250000 | 0.1 | XFOIL ncrit=9
21 | 250000 | 0.25 | JavaFoil+Calcfoil stall+Eppler ext transition
22 | 250000 | 0.25 | XFOIL ncrit=9
23 | 250000 | 0.5 | JavaFoil+Calcfoil stall+Eppler ext transition
24 | 250000 | 0.5 | XFOIL ncrit=9
25 | 500000 | 0 | JavaFoil+Calcfoil stall+Eppler ext transition
26 | 500000 | 0 | XFOIL ncrit=9
27 | 500000 | 0.1 | JavaFoil+Calcfoil stall+Eppler ext transition
28 | 500000 | 0.1 | XFOIL ncrit=9
29 | 500000 | 0.25 | JavaFoil+Calcfoil stall+Eppler ext transition
30 | 500000 | 0.25 | XFOIL ncrit=9
31 | 500000 | 0.5 | JavaFoil+Calcfoil stall+Eppler ext transition
32 | 500000 | 0.5 | XFOIL ncrit=9
33 | 750000 | 0 | JavaFoil+Calcfoil stall+Eppler ext transition
34 | 750000 | 0 | XFOIL ncrit=9
35 | 750000 | 0.1 | JavaFoil+Calcfoil stall+Eppler ext transition
36 | 750000 | 0.1 | XFOIL ncrit=9
37 | 750000 | 0.25 | JavaFoil+Calcfoil stall+Eppler ext transition
38 | 750000 | 0.25 | XFOIL ncrit=9
39 | 750000 | 0.5 | JavaFoil+Calcfoil stall+Eppler ext transition
40 | 750000 | 0.5 | XFOIL ncrit=9
41 | 1000000 | 0 | JavaFoil+Calcfoil stall+Eppler ext transition
42 | 1000000 | 0 | XFOIL ncrit=9
43 | 1000000 | 0.1 | JavaFoil+Calcfoil stall+Eppler ext transition
44 | 1000000 | 0.1 | XFOIL ncrit=9
45 | 1000000 | 0.25 | JavaFoil+Calcfoil stall+Eppler ext transition
46 | 1000000 | 0.25 | XFOIL ncrit=9
47 | 1000000 | 0.5 | JavaFoil+Calcfoil stall+Eppler ext transition
48 | 1000000 | 0.5 | XFOIL ncrit=9
49 | 2000000 | 0 | JavaFoil+Calcfoil stall+Eppler ext transition
50 | 2000000 | 0 | XFOIL ncrit=9
51 | 2000000 | 0.1 | JavaFoil+Calcfoil stall+Eppler ext transition
52 | 2000000 | 0.1 | XFOIL ncrit=9
53 | 2000000 | 0.25 | JavaFoil+Calcfoil stall+Eppler ext transition
54 | 2000000 | 0.25 | XFOIL ncrit=9
55 | 2000000 | 0.5 | JavaFoil+Calcfoil stall+Eppler ext transition
56 | 2000000 | 0.5 | XFOIL ncrit=9
57 | 3000000 | 0 | JavaFoil+Calcfoil stall+Eppler ext transition
58 | 3000000 | 0 | XFOIL ncrit=9
59 | 3000000 | 0.1 | JavaFoil+Calcfoil stall+Eppler ext transition
60 | 3000000 | 0.1 | XFOIL ncrit=9
61 | 3000000 | 0.25 | JavaFoil+Calcfoil stall+Eppler ext transition
62 | 3000000 | 0.25 | XFOIL ncrit=9
63 | 3000000 | 0.5 | JavaFoil+Calcfoil stall+Eppler ext transition
64 | 3000000 | 0.5 | XFOIL ncrit=9
65 | 4000000 | 0 | JavaFoil+Calcfoil stall+Eppler ext transition
66 | 4000000 | 0 | XFOIL ncrit=9
67 | 4000000 | 0.1 | JavaFoil+Calcfoil stall+Eppler ext transition
68 | 4000000 | 0.1 | XFOIL ncrit=9
69 | 4000000 | 0.25 | JavaFoil+Calcfoil stall+Eppler ext transition
70 | 4000000 | 0.25 | XFOIL ncrit=9
71 | 4000000 | 0.5 | JavaFoil+Calcfoil stall+Eppler ext transition
72 | 4000000 | 0.5 | XFOIL ncrit=9
73 | 5000000 | 0 | JavaFoil+Calcfoil stall+Eppler ext transition
74 | 5000000 | 0 | XFOIL ncrit=9
75 | 5000000 | 0.1 | JavaFoil+Calcfoil stall+Eppler ext transition
76 | 5000000 | 0.1 | XFOIL ncrit=9
77 | 5000000 | 0.25 | JavaFoil+Calcfoil stall+Eppler ext transition
78 | 5000000 | 0.25 | XFOIL ncrit=9
79 | 5000000 | 0.5 | JavaFoil+Calcfoil stall+Eppler ext transition
80 | 5000000 | 0.5 | XFOIL ncrit=9
81 | 6000000 | 0 | JavaFoil+Calcfoil stall+Eppler ext transition
82 | 6000000 | 0 | XFOIL ncrit=9
83 | 6000000 | 0.1 | JavaFoil+Calcfoil stall+Eppler ext transition
84 | 6000000 | 0.1 | XFOIL ncrit=9
85 | 6000000 | 0.25 | JavaFoil+Calcfoil stall+Eppler ext transition
86 | 6000000 | 0.25 | XFOIL ncrit=9
87 | 6000000 | 0.5 | JavaFoil+Calcfoil stall+Eppler ext transition
88 | 6000000 | 0.5 | XFOIL ncrit=9
89 | 7000000 | 0 | JavaFoil+Calcfoil stall+Eppler ext transition
90 | 7000000 | 0 | XFOIL ncrit=9
91 | 7000000 | 0.1 | JavaFoil+Calcfoil stall+Eppler ext transition
92 | 7000000 | 0.1 | XFOIL ncrit=9
93 | 7000000 | 0.25 | JavaFoil+Calcfoil stall+Eppler ext transition
94 | 7000000 | 0.25 | XFOIL ncrit=9
95 | 7000000 | 0.5 | JavaFoil+Calcfoil stall+Eppler ext transition
96 | 7000000 | 0.5 | XFOIL ncrit=9
97 | 8000000 | 0 | JavaFoil+Calcfoil stall+Eppler ext transition
98 | 8000000 | 0 | XFOIL ncrit=9
99 | 8000000 | 0.1 | JavaFoil+Calcfoil stall+Eppler ext transition
100 | 8000000 | 0.1 | XFOIL ncrit=9
101 | 8000000 | 0.25 | JavaFoil+Calcfoil stall+Eppler ext transition
102 | 8000000 | 0.25 | XFOIL ncrit=9
103 | 8000000 | 0.5 | JavaFoil+Calcfoil stall+Eppler ext transition
104 | 8000000 | 0.5 | XFOIL ncrit=9
105 | 10000000 | 0 | JavaFoil+Calcfoil stall+Eppler ext transition
106 | 10000000 | 0 | XFOIL ncrit=9
107 | 10000000 | 0.1 | JavaFoil+Calcfoil stall+Eppler ext transition
108 | 10000000 | 0.1 | XFOIL ncrit=9
109 | 10000000 | 0.25 | JavaFoil+Calcfoil stall+Eppler ext transition
110 | 10000000 | 0.25 | XFOIL ncrit=9
111 | 10000000 | 0.5 | JavaFoil+Calcfoil stall+Eppler ext transition
112 | 10000000 | 0.5 | XFOIL ncrit=9
113 | 12000000 | 0 | JavaFoil+Calcfoil stall+Eppler ext transition
114 | 12000000 | 0 | XFOIL ncrit=9
115 | 12000000 | 0.1 | JavaFoil+Calcfoil stall+Eppler ext transition
116 | 12000000 | 0.1 | XFOIL ncrit=9
117 | 12000000 | 0.25 | JavaFoil+Calcfoil stall+Eppler ext transition
118 | 12000000 | 0.25 | XFOIL ncrit=9
119 | 12000000 | 0.5 | JavaFoil+Calcfoil stall+Eppler ext transition
120 | 12000000 | 0.5 | XFOIL ncrit=9
121 | 14000000 | 0 | JavaFoil+Calcfoil stall+Eppler ext transition
122 | 14000000 | 0 | XFOIL ncrit=9
123 | 14000000 | 0.1 | JavaFoil+Calcfoil stall+Eppler ext transition
124 | 14000000 | 0.1 | XFOIL ncrit=9
125 | 14000000 | 0.25 | JavaFoil+Calcfoil stall+Eppler ext transition
126 | 14000000 | 0.25 | XFOIL ncrit=9
127 | 14000000 | 0.5 | JavaFoil+Calcfoil stall+Eppler ext transition
128 | 14000000 | 0.5 | XFOIL ncrit=9
129 | 16000000 | 0 | JavaFoil+Calcfoil stall+Eppler ext transition
130 | 16000000 | 0 | XFOIL ncrit=9
131 | 16000000 | 0.1 | JavaFoil+Calcfoil stall+Eppler ext transition
132 | 16000000 | 0.1 | XFOIL ncrit=9
133 | 16000000 | 0.25 | JavaFoil+Calcfoil stall+Eppler ext transition
134 | 16000000 | 0.25 | XFOIL ncrit=9
135 | 16000000 | 0.5 | JavaFoil+Calcfoil stall+Eppler ext transition
136 | 16000000 | 0.5 | XFOIL ncrit=9
137 | 18000000 | 0 | JavaFoil+Calcfoil stall+Eppler ext transition
138 | 18000000 | 0 | XFOIL ncrit=9
139 | 18000000 | 0.1 | JavaFoil+Calcfoil stall+Eppler ext transition
140 | 18000000 | 0.1 | XFOIL ncrit=9
141 | 18000000 | 0.25 | JavaFoil+Calcfoil stall+Eppler ext transition
142 | 18000000 | 0.25 | XFOIL ncrit=9
143 | 18000000 | 0.5 | JavaFoil+Calcfoil stall+Eppler ext transition
144 | 18000000 | 0.5 | XFOIL ncrit=9
145 | 20000000 | 0 | JavaFoil+Calcfoil stall+Eppler ext transition
146 | 20000000 | 0 | XFOIL ncrit=9
147 | 20000000 | 0.1 | JavaFoil+Calcfoil stall+Eppler ext transition
148 | 20000000 | 0.1 | XFOIL ncrit=9
149 | 20000000 | 0.25 | JavaFoil+Calcfoil stall+Eppler ext transition
150 | 20000000 | 0.25 | XFOIL ncrit=9
151 | 20000000 | 0.5 | JavaFoil+Calcfoil stall+Eppler ext transition
152 | 20000000 | 0.5 | XFOIL ncrit=9

## 1. Re 50k Mach 0.00 (1)
BIGFOIL.COM POLAR EXPORT
HN-411
HN-411 |  |  |  | Cl Max: | 1.22 | at alpha= | 8 | deg
JavaFoil+Calcfoil stall+Eppler ext transition |  |  |  | L/D Max: | 46.343 | at alpha= | 5.5 | deg
Re: | 50000 |  |  | Cd Min: | 0.01641 | at alpha= | -1.5 | deg
Mach: | 0 |  |  | Cl=0 at alpha= | -3.2966 | deg
|  |  |  | @ Cl=0.1, Cd= | 0.016718
|  |  |  | @ Cl=0.4, Cd= | 0.016703
|  |  |  | @ Cl=0.6, Cd= | 0.017087
alpha (deg) | Cl | Cd | Cm | Cl/Cd
-17.5 | -0.442 | 0.34643 | -0.019 | -1.275
-17 | -0.46 | 0.30816 | -0.019 | -1.493
-16.5 | -0.478 | 0.29326 | -0.02 | -1.63
-16 | -0.495 | 0.26338 | -0.02 | -1.881
-15.5 | -0.512 | 0.24674 | -0.02 | -2.076
-15 | -0.528 | 0.22604 | -0.02 | -2.334
-14.5 | -0.542 | 0.20419 | -0.02 | -2.653
-14 | -0.554 | 0.19058 | -0.02 | -2.905
-13.5 | -0.563 | 0.16998 | -0.02 | -3.313
-13 | -0.57 | 0.15754 | -0.021 | -3.617
-12.5 | -0.573 | 0.1437 | -0.021 | -3.989
-12 | -0.573 | 0.13111 | -0.021 | -4.37
-11.5 | -0.566 | 0.11933 | -0.022 | -4.744
-11 | -0.555 | 0.11041 | -0.022 | -5.022
-10.5 | -0.539 | 0.10198 | -0.023 | -5.288
-10 | -0.52 | 0.09339 | -0.023 | -5.569
-9.5 | -0.497 | 0.08488 | -0.024 | -5.858
-9 | -0.471 | 0.07839 | -0.025 | -6.006
-8.5 | -0.441 | 0.07263 | -0.025 | -6.07
-8 | -0.408 | 0.06687 | -0.026 | -6.098
-7.5 | -0.372 | 0.06193 | -0.027 | -6.004
-7 | -0.333 | 0.05754 | -0.027 | -5.791
-6.5 | -0.292 | 0.05392 | -0.028 | -5.424
-6 | -0.25 | 0.05042 | -0.03 | -4.957
-5.5 | -0.206 | 0.04733 | -0.032 | -4.351
-5 | -0.198 | 0.01844 | -0.075 | -10.744
-4.5 | -0.142 | 0.01761 | -0.075 | -8.039
-4 | -0.083 | 0.01768 | -0.076 | -4.704
-3.5 | -0.024 | 0.01769 | -0.076 | -1.371
-3 | 0.035 | 0.01703 | -0.077 | 2.061
-2.5 | 0.095 | 0.01674 | -0.077 | 5.653
-2 | 0.154 | 0.01648 | -0.078 | 9.362
-1.5 | 0.214 | 0.01641 | -0.078 | 13.036
-1 | 0.274 | 0.01657 | -0.079 | 16.506
-0.5 | 0.333 | 0.01659 | -0.079 | 20.078
0 | 0.391 | 0.01668 | -0.079 | 23.424
0.5 | 0.45 | 0.01683 | -0.08 | 26.725
1 | 0.509 | 0.0166 | -0.08 | 30.666
1.5 | 0.568 | 0.01691 | -0.081 | 33.573
2 | 0.626 | 0.01723 | -0.081 | 36.359
2.5 | 0.685 | 0.01766 | -0.081 | 38.773
3 | 0.743 | 0.01815 | -0.082 | 40.931
3.5 | 0.801 | 0.01868 | -0.082 | 42.856
4 | 0.858 | 0.01938 | -0.082 | 44.282
4.5 | 0.915 | 0.0201 | -0.083 | 45.509
5 | 0.97 | 0.02107 | -0.083 | 46.033
5.5 | 1.024 | 0.02209 | -0.083 | 46.343
6 | 1.075 | 0.02342 | -0.083 | 45.898
6.5 | 1.119 | 0.02489 | -0.083 | 44.963
7 | 1.158 | 0.02615 | -0.083 | 44.283
7.5 | 1.191 | 0.02785 | -0.083 | 42.775
8 | 1.22 | 0.0291 | -0.083 | 41.913
8.5 | 1.207 | 0.03287 | -0.08 | 36.726
9 | 1.045 | 0.06799 | -0.026 | 15.364
9.5 | 1.056 | 0.07395 | -0.023 | 14.28
10 | 1.062 | 0.08091 | -0.021 | 13.121
10.5 | 1.061 | 0.08798 | -0.021 | 12.064
11 | 1.055 | 0.09698 | -0.021 | 10.882
11.5 | 1.044 | 0.10527 | -0.021 | 9.913
12 | 1.027 | 0.11824 | -0.021 | 8.682
12.5 | 1.005 | 0.12937 | -0.021 | 7.767
13 | 0.979 | 0.1429 | -0.021 | 6.85

## 2. Re 50k Mach 0.00 (2)
BIGFOIL.COM POLAR EXPORT
HN-411
HN-411 |  |  |  | Cl Max: | 1.2463 | at alpha= | 10.5 | deg
XFOIL ncrit=9 |  |  |  | L/D Max: | 32.916 | at alpha= | 7.5 | deg
Re: | 50000 |  |  | Cd Min: | 0.24403 | at alpha= | -19.5 | deg
Mach: | 0 |  |  | Cl=0 at alpha= | 0.47585 | deg
|  |  |  | @ Cl=0.1, Cd= | 0.02718
|  |  |  | @ Cl=0.4, Cd= | 0.032801
|  |  |  | @ Cl=0.6, Cd= | 0.033541
alpha (deg) | Cl | Cd | Cm | Cl/Cd
-20 | -0.6328 | 0.24202 | 0.0212 | -2.6147
-19.5 | -0.6294 | 0.24403 | 0.0152 | -2.5792
-19 | -0.6013 | 0.22974 | 0.0144 | -2.6173
-18.5 | -0.5845 | 0.22365 | 0.0115 | -2.6135
-18 | -0.5784 | 0.22228 | 0.0065 | -2.6021
-17.5 | -0.557 | 0.21225 | 0.0046 | -2.6243
-17 | -0.5391 | 0.2055 | 0.0024 | -2.6234
-16.5 | -0.5394 | 0.20499 | -0.0027 | -2.6313
-16 | -0.5106 | 0.19308 | -0.0031 | -2.6445
-15.5 | -0.5113 | 0.19155 | -0.0075 | -2.6693
-15 | -0.4841 | 0.18065 | -0.008 | -2.6798
-14.5 | -0.4869 | 0.17855 | -0.012 | -2.727
-14 | -0.46 | 0.16803 | -0.0124 | -2.7376
-13.5 | -0.474 | 0.16717 | -0.0166 | -2.8354
-13 | -0.4464 | 0.15693 | -0.0166 | -2.8446
-12.5 | -0.4301 | 0.14925 | -0.0174 | -2.8817
-12 | -0.4223 | 0.14275 | -0.0188 | -2.9583
-11.5 | -0.4285 | 0.13821 | -0.0211 | -3.1004
-11 | -0.4291 | 0.13318 | -0.0224 | -3.222
-10.5 | -0.425 | 0.12693 | -0.0229 | -3.3483
-10 | -0.3946 | 0.11757 | -0.0213 | -3.3563
-9.5 | -0.3876 | 0.1113 | -0.021 | -3.4825
-9 | -0.3856 | 0.10558 | -0.0205 | -3.6522
-8.5 | -0.3841 | 0.09969 | -0.0192 | -3.8529
-8 | -0.3919 | 0.0951 | -0.0171 | -4.1209
-7.5 | -0.3971 | 0.08938 | -0.0149 | -4.4428
-7 | -0.5142 | 0.06579 | -0.0402 | -7.8158
-6.5 | -0.53 | 0.05393 | -0.0429 | -9.8276
-6 | -0.5174 | 0.04522 | -0.0428 | -11.4418
-5.5 | -0.4871 | 0.03771 | -0.0422 | -12.917
-5 | -0.4472 | 0.03272 | -0.0409 | -13.6675
-4.5 | -0.4045 | 0.029 | -0.0391 | -13.9483
-4 | -0.3608 | 0.02617 | -0.0372 | -13.7868
-3.5 | -0.3195 | 0.0239 | -0.0346 | -13.3682
-3 | -0.2842 | 0.02226 | -0.0303 | -12.7673
-2.5 | -0.2624 | 0.0218 | -0.0216 | -12.0367
-2 | -0.258 | 0.0216 | -0.0085 | -11.9444
-1.5 | -0.1589 | 0.02129 | -0.0177 | -7.4636
-1 | -0.1314 | 0.02125 | -0.0182 | -6.1835
-0.5 | -0.0919 | 0.02197 | -0.0192 | -4.183
0 | -0.0532 | 0.02301 | -0.0199 | -2.312
0.5 | 0.0027 | 0.02472 | -0.0238 | 0.10922
1 | 0.1016 | 0.02722 | -0.035 | 3.7325
1.5 | 0.1939 | 0.02926 | -0.0441 | 6.6268
2 | 0.2723 | 0.03082 | -0.0501 | 8.8352
2.5 | 0.3571 | 0.03216 | -0.0563 | 11.1039
3 | 0.4301 | 0.03325 | -0.0598 | 12.9353
3.5 | 0.5093 | 0.0339 | -0.0633 | 15.0236
4 | 0.6052 | 0.03352 | -0.0677 | 18.0549
4.5 | 0.6728 | 0.03354 | -0.0677 | 20.0596
5 | 0.7556 | 0.03245 | -0.0681 | 23.2851
5.5 | 0.8371 | 0.03104 | -0.0676 | 26.9684
6 | 0.896 | 0.03084 | -0.065 | 29.0532
6.5 | 0.9607 | 0.03036 | -0.0627 | 31.6436
7 | 1.0089 | 0.03099 | -0.0591 | 32.5557
7.5 | 1.0543 | 0.03203 | -0.0555 | 32.916
8 | 1.0946 | 0.03367 | -0.0516 | 32.5097
8.5 | 1.1312 | 0.03597 | -0.0478 | 31.4484
9 | 1.1658 | 0.03871 | -0.044 | 30.1162
9.5 | 1.1932 | 0.04234 | -0.0399 | 28.1814
10 | 1.2222 | 0.04661 | -0.0364 | 26.2218
10.5 | 1.2463 | 0.05186 | -0.0328 | 24.032
11 | 1.2434 | 0.05845 | -0.0273 | 21.2729
11.5 | 1.2012 | 0.06619 | -0.0201 | 18.1478
12 | 0.9359 | 0.10736 | -0.0384 | 8.7174
12.5 | 0.8831 | 0.12874 | -0.0499 | 6.8596
13 | 0.8769 | 0.14145 | -0.0546 | 6.1994
14 | 0.8337 | 0.17639 | -0.0758 | 4.7265
14.5 | 0.8304 | 0.18219 | -0.0792 | 4.5579
15 | 0.8394 | 0.18951 | -0.0821 | 4.4293
15.5 | 0.8525 | 0.19676 | -0.0847 | 4.3327

## 3. Re 50k Mach 0.10 (1)
BIGFOIL.COM POLAR EXPORT
HN-411
HN-411 |  |  |  | Cl Max: | 1.221 | at alpha= | 8 | deg
JavaFoil+Calcfoil stall+Eppler ext transition |  |  |  | L/D Max: | 46.233 | at alpha= | 5.5 | deg
Re: | 50000 |  |  | Cd Min: | 0.01645 | at alpha= | -1.5 | deg
Mach: | 0.1 |  |  | Cl=0 at alpha= | -3.2966 | deg
|  |  |  | @ Cl=0.1, Cd= | 0.01674
|  |  |  | @ Cl=0.4, Cd= | 0.016718
|  |  |  | @ Cl=0.6, Cd= | 0.017122
alpha (deg) | Cl | Cd | Cm | Cl/Cd
-17 | -0.418 | 0.34947 | -0.02 | -1.197
-16.5 | -0.439 | 0.31956 | -0.02 | -1.374
-16 | -0.459 | 0.28651 | -0.02 | -1.603
-15.5 | -0.479 | 0.26486 | -0.02 | -1.809
-15 | -0.498 | 0.23932 | -0.02 | -2.08
-14.5 | -0.515 | 0.21495 | -0.02 | -2.397
-14 | -0.531 | 0.19791 | -0.02 | -2.681
-13.5 | -0.543 | 0.18109 | -0.02 | -3.001
-13 | -0.553 | 0.1639 | -0.021 | -3.376
-12.5 | -0.56 | 0.14834 | -0.021 | -3.773
-12 | -0.562 | 0.13424 | -0.022 | -4.189
-11.5 | -0.558 | 0.12559 | -0.022 | -4.442
-11 | -0.548 | 0.11304 | -0.022 | -4.851
-10.5 | -0.535 | 0.10393 | -0.023 | -5.146
-10 | -0.517 | 0.09494 | -0.023 | -5.448
-9.5 | -0.496 | 0.08627 | -0.024 | -5.745
-9 | -0.47 | 0.07922 | -0.025 | -5.934
-8.5 | -0.441 | 0.07286 | -0.025 | -6.051
-8 | -0.408 | 0.06733 | -0.026 | -6.064
-7.5 | -0.373 | 0.06224 | -0.027 | -5.987
-7 | -0.334 | 0.0578 | -0.028 | -5.784
-6.5 | -0.294 | 0.05407 | -0.028 | -5.43
-6 | -0.251 | 0.05052 | -0.03 | -4.968
-5.5 | -0.207 | 0.04745 | -0.032 | -4.359
-5 | -0.198 | 0.01853 | -0.075 | -10.7
-4.5 | -0.142 | 0.01766 | -0.076 | -8.052
-4 | -0.084 | 0.01773 | -0.076 | -4.715
-3.5 | -0.024 | 0.0177 | -0.077 | -1.377
-3 | 0.035 | 0.01716 | -0.077 | 2.055
-2.5 | 0.095 | 0.01676 | -0.078 | 5.676
-2 | 0.155 | 0.01652 | -0.078 | 9.389
-1.5 | 0.215 | 0.01645 | -0.078 | 13.071
-1 | 0.275 | 0.01659 | -0.079 | 16.57
-0.5 | 0.335 | 0.0166 | -0.079 | 20.158
0 | 0.393 | 0.0167 | -0.08 | 23.515
0.5 | 0.452 | 0.01685 | -0.08 | 26.83
1 | 0.511 | 0.01663 | -0.081 | 30.757
1.5 | 0.571 | 0.01696 | -0.081 | 33.647
2 | 0.63 | 0.01729 | -0.081 | 36.42
2.5 | 0.688 | 0.01773 | -0.082 | 38.823
3 | 0.747 | 0.01823 | -0.082 | 40.96
3.5 | 0.805 | 0.01876 | -0.082 | 42.877
4 | 0.862 | 0.01947 | -0.083 | 44.273
4.5 | 0.919 | 0.02021 | -0.083 | 45.481
5 | 0.975 | 0.0212 | -0.083 | 45.961
5.5 | 1.028 | 0.02224 | -0.084 | 46.233
6 | 1.079 | 0.0236 | -0.084 | 45.743
6.5 | 1.123 | 0.0251 | -0.084 | 44.752
7 | 1.162 | 0.0264 | -0.084 | 44.004
7.5 | 1.194 | 0.02816 | -0.084 | 42.395
8 | 1.221 | 0.02947 | -0.084 | 41.438
8.5 | 1.034 | 0.06326 | -0.041 | 16.35
9 | 1.045 | 0.06858 | -0.026 | 15.235
9.5 | 1.054 | 0.07444 | -0.022 | 14.165
10 | 1.058 | 0.0821 | -0.021 | 12.886
10.5 | 1.055 | 0.08931 | -0.021 | 11.812
11 | 1.046 | 0.09817 | -0.021 | 10.65
11.5 | 1.03 | 0.10975 | -0.021 | 9.385
12 | 1.009 | 0.11906 | -0.021 | 8.473
12.5 | 0.983 | 0.13163 | -0.021 | 7.464
13 | 0.952 | 0.14573 | -0.021 | 6.532

## 4. Re 50k Mach 0.10 (2)
BIGFOIL.COM POLAR EXPORT
HN-411
HN-411 |  |  |  | Cl Max: | 1.2409 | at alpha= | 10.5 | deg
XFOIL ncrit=9 |  |  |  | L/D Max: | 32.7295 | at alpha= | 7.5 | deg
Re: | 50000 |  |  | Cd Min: | 0.24581 | at alpha= | -19.5 | deg
Mach: | 0.1 |  |  | Cl=0 at alpha= | 0.45238 | deg
|  |  |  | @ Cl=0.1, Cd= | 0.027278
|  |  |  | @ Cl=0.4, Cd= | 0.032854
|  |  |  | @ Cl=0.6, Cd= | 0.034198
alpha (deg) | Cl | Cd | Cm | Cl/Cd
-20 | -0.6351 | 0.24307 | 0.0213 | -2.6128
-19.5 | -0.6326 | 0.24581 | 0.0152 | -2.5735
-19 | -0.6024 | 0.23027 | 0.0147 | -2.6161
-18.5 | -0.586 | 0.22437 | 0.0116 | -2.6118
-18 | -0.5811 | 0.2237 | 0.0064 | -2.5977
-17.5 | -0.5571 | 0.21254 | 0.0049 | -2.6212
-17 | -0.5401 | 0.20613 | 0.0024 | -2.6202
-16.5 | -0.542 | 0.20631 | -0.0029 | -2.6271
-16 | -0.5109 | 0.19356 | -0.003 | -2.6395
-15.5 | -0.5136 | 0.19275 | -0.0077 | -2.6646
-15 | -0.484 | 0.18109 | -0.008 | -2.6727
-14.5 | -0.4892 | 0.17967 | -0.0122 | -2.7228
-14 | -0.4597 | 0.16847 | -0.0124 | -2.7287
-13.5 | -0.4762 | 0.16821 | -0.0169 | -2.831
-13 | -0.4479 | 0.15778 | -0.0169 | -2.8388
-12.5 | -0.43 | 0.14978 | -0.0175 | -2.8709
-12 | -0.4205 | 0.14305 | -0.0188 | -2.9395
-11.5 | -0.4221 | 0.13779 | -0.0208 | -3.0634
-11 | -0.4306 | 0.13397 | -0.0227 | -3.2142
-10.5 | -0.423 | 0.12713 | -0.023 | -3.3273
-10 | -0.3919 | 0.11785 | -0.0213 | -3.3254
-9.5 | -0.3857 | 0.11163 | -0.0211 | -3.4552
-9 | -0.3852 | 0.10605 | -0.0206 | -3.6322
-8.5 | -0.38 | 0.09989 | -0.0192 | -3.8042
-8 | -0.3911 | 0.09553 | -0.0173 | -4.094
-7.5 | -0.3957 | 0.08976 | -0.0151 | -4.4084
-7 | -0.5102 | 0.06675 | -0.0399 | -7.6434
-6.5 | -0.5287 | 0.0551 | -0.0427 | -9.5953
-6 | -0.5187 | 0.04626 | -0.0427 | -11.2127
-5.5 | -0.4904 | 0.03854 | -0.0423 | -12.7244
-5 | -0.4515 | 0.03337 | -0.041 | -13.5301
-4.5 | -0.4082 | 0.02948 | -0.0393 | -13.8467
-4 | -0.3648 | 0.02651 | -0.0373 | -13.7608
-3.5 | -0.3224 | 0.02419 | -0.0349 | -13.3278
-3 | -0.2861 | 0.02247 | -0.0308 | -12.7325
-2.5 | -0.2626 | 0.02192 | -0.0225 | -11.9799
-2 | -0.2571 | 0.02173 | -0.0097 | -11.8316
-1.5 | -0.1586 | 0.02148 | -0.0178 | -7.3836
-1 | -0.1339 | 0.02134 | -0.018 | -6.2746
-0.5 | -0.0941 | 0.02206 | -0.0191 | -4.2656
0 | -0.0551 | 0.0231 | -0.0198 | -2.3853
0.5 | 0.0058 | 0.0249 | -0.0246 | 0.23293
1 | 0.1068 | 0.02745 | -0.0361 | 3.8907
1.5 | 0.1928 | 0.02933 | -0.0441 | 6.5735
2 | 0.2761 | 0.03095 | -0.0508 | 8.9208
2.5 | 0.3649 | 0.03225 | -0.0574 | 11.3147
3 | 0.4311 | 0.03339 | -0.0599 | 12.9111
3.5 | 0.5186 | 0.03383 | -0.0643 | 15.3296
4 | 0.5883 | 0.03432 | -0.0656 | 17.1416
4.5 | 0.6823 | 0.03334 | -0.0682 | 20.4649
5 | 0.7537 | 0.03284 | -0.0676 | 22.9507
5.5 | 0.8296 | 0.03182 | -0.0666 | 26.0717
6 | 0.9001 | 0.03098 | -0.0647 | 29.0542
6.5 | 0.9587 | 0.03092 | -0.0619 | 31.0058
7 | 1.0127 | 0.03128 | -0.0587 | 32.3753
7.5 | 1.0588 | 0.03235 | -0.055 | 32.7295
8 | 1.1005 | 0.034 | -0.0512 | 32.3676
8.5 | 1.1349 | 0.03644 | -0.0471 | 31.1443
9 | 1.1696 | 0.03937 | -0.0433 | 29.7079
9.5 | 1.2013 | 0.04295 | -0.0396 | 27.9697
10 | 1.2185 | 0.04775 | -0.0349 | 25.5183
10.5 | 1.2409 | 0.05313 | -0.0312 | 23.3559
11 | 1.2363 | 0.05986 | -0.0257 | 20.6532
11.5 | 1.1882 | 0.06782 | -0.0187 | 17.5199
12 | 1.1299 | 0.07785 | -0.0158 | 14.5138
12.5 | 1.0723 | 0.09145 | -0.0191 | 11.7255
13 | 0.8779 | 0.14243 | -0.0548 | 6.1637
14 | 0.834 | 0.17705 | -0.0763 | 4.7105
14.5 | 0.8313 | 0.18286 | -0.0797 | 4.5461
15 | 0.8408 | 0.19022 | -0.0827 | 4.4201
15.5 | 0.8539 | 0.19747 | -0.0853 | 4.3242

## 5. Re 50k Mach 0.25 (1)
BIGFOIL.COM POLAR EXPORT
HN-411
HN-411 |  |  |  | Cl Max: | 1.227 | at alpha= | 8 | deg
JavaFoil+Calcfoil stall+Eppler ext transition |  |  |  | L/D Max: | 45.545 | at alpha= | 5 | deg
Re: | 50000 |  |  | Cd Min: | 0.01665 | at alpha= | -1.5 | deg
Mach: | 0.25 |  |  | Cl=0 at alpha= | -3.2951 | deg
|  |  |  | @ Cl=0.1, Cd= | 0.017022
|  |  |  | @ Cl=0.4, Cd= | 0.016925
|  |  |  | @ Cl=0.6, Cd= | 0.017319
alpha (deg) | Cl | Cd | Cm | Cl/Cd
-15.5 | -0.12 | 0.65947 | -0.021 | -0.182
-15 | -0.207 | 0.53046 | -0.021 | -0.39
-14.5 | -0.266 | 0.40515 | -0.021 | -0.657
-14 | -0.318 | 0.33218 | -0.021 | -0.958
-13.5 | -0.365 | 0.28481 | -0.021 | -1.28
-13 | -0.406 | 0.23699 | -0.022 | -1.712
-12.5 | -0.441 | 0.20781 | -0.022 | -2.12
-12 | -0.469 | 0.17218 | -0.022 | -2.723
-11.5 | -0.486 | 0.15136 | -0.022 | -3.209
-11 | -0.494 | 0.1327 | -0.022 | -3.724
-10.5 | -0.496 | 0.11848 | -0.023 | -4.185
-10 | -0.491 | 0.10478 | -0.023 | -4.684
-9.5 | -0.479 | 0.09557 | -0.024 | -5.014
-9 | -0.461 | 0.08514 | -0.025 | -5.419
-8.5 | -0.438 | 0.07738 | -0.026 | -5.659
-8 | -0.409 | 0.07063 | -0.027 | -5.795
-7.5 | -0.376 | 0.06481 | -0.027 | -5.805
-7 | -0.339 | 0.05955 | -0.028 | -5.697
-6.5 | -0.299 | 0.05515 | -0.029 | -5.424
-6 | -0.256 | 0.05138 | -0.03 | -4.99
-5.5 | -0.212 | 0.04811 | -0.032 | -4.401
-5 | -0.166 | 0.04489 | -0.039 | -3.694
-4.5 | -0.146 | 0.01854 | -0.078 | -7.855
-4 | -0.086 | 0.01801 | -0.078 | -4.764
-3.5 | -0.025 | 0.01754 | -0.079 | -1.426
-3 | 0.036 | 0.01748 | -0.079 | 2.072
-2.5 | 0.098 | 0.01703 | -0.08 | 5.739
-2 | 0.159 | 0.0168 | -0.08 | 9.485
-1.5 | 0.221 | 0.01665 | -0.081 | 13.27
-1 | 0.282 | 0.0168 | -0.081 | 16.809
-0.5 | 0.344 | 0.01683 | -0.082 | 20.438
0 | 0.403 | 0.01693 | -0.082 | 23.825
0.5 | 0.464 | 0.01712 | -0.082 | 27.128
1 | 0.525 | 0.01687 | -0.083 | 31.139
1.5 | 0.586 | 0.01723 | -0.083 | 34.003
2 | 0.646 | 0.01761 | -0.084 | 36.705
2.5 | 0.707 | 0.01809 | -0.084 | 39.071
3 | 0.767 | 0.01863 | -0.084 | 41.142
3.5 | 0.826 | 0.01925 | -0.085 | 42.912
4 | 0.885 | 0.02003 | -0.085 | 44.183
4.5 | 0.943 | 0.02085 | -0.085 | 45.216
5 | 0.999 | 0.02194 | -0.086 | 45.545
5.5 | 1.053 | 0.02324 | -0.086 | 45.31
6 | 1.103 | 0.02469 | -0.086 | 44.689
6.5 | 1.146 | 0.02638 | -0.086 | 43.448
7 | 1.18 | 0.0279 | -0.086 | 42.313
7.5 | 1.207 | 0.0299 | -0.085 | 40.371
8 | 1.227 | 0.03135 | -0.085 | 39.124
8.5 | 1.034 | 0.06584 | -0.027 | 15.703
9 | 1.039 | 0.07175 | -0.023 | 14.482
9.5 | 1.035 | 0.08108 | -0.022 | 12.764
10 | 1.02 | 0.08958 | -0.021 | 11.389
10.5 | 0.994 | 0.10191 | -0.021 | 9.758
11 | 0.958 | 0.11759 | -0.022 | 8.144
11.5 | 0.91 | 0.13282 | -0.022 | 6.85
12 | 0.852 | 0.15593 | -0.022 | 5.464
12.5 | 0.785 | 0.17709 | -0.022 | 4.433
13 | 0.71 | 0.20805 | -0.023 | 3.414

## 6. Re 50k Mach 0.25 (2)
BIGFOIL.COM POLAR EXPORT
HN-411
HN-411 |  |  |  | Cl Max: | 1.1931 | at alpha= | 10 | deg
XFOIL ncrit=9 |  |  |  | L/D Max: | 31.088 | at alpha= | 7.5 | deg
Re: | 50000 |  |  | Cd Min: | 0.25067 | at alpha= | -20 | deg
Mach: | 0.25 |  |  | Cl=0 at alpha= | 0.37274 | deg
|  |  |  | @ Cl=0.1, Cd= | 0.027764
|  |  |  | @ Cl=0.4, Cd= | 0.033354
|  |  |  | @ Cl=0.6, Cd= | 0.034923
alpha (deg) | Cl | Cd | Cm | Cl/Cd
-20 | -0.6501 | 0.25067 | 0.0214 | -2.5934
-19.5 | -0.6313 | 0.24203 | 0.0182 | -2.6084
-19 | -0.61 | 0.23373 | 0.0159 | -2.6098
-18.5 | -0.5963 | 0.22937 | 0.0118 | -2.5997
-18 | -0.5969 | 0.23209 | 0.0059 | -2.5718
-17.5 | -0.5607 | 0.2151 | 0.006 | -2.6067
-17 | -0.5483 | 0.21058 | 0.0022 | -2.6038
-16.5 | -0.535 | 0.2043 | -0.0012 | -2.6187
-16 | -0.5149 | 0.19679 | -0.003 | -2.6165
-15.5 | -0.5064 | 0.19179 | -0.0066 | -2.6404
-15 | -0.4862 | 0.184 | -0.0082 | -2.6424
-14.5 | -0.4805 | 0.17918 | -0.0116 | -2.6817
-14 | -0.4614 | 0.1715 | -0.0129 | -2.6904
-13.5 | -0.4482 | 0.16444 | -0.0148 | -2.7256
-13 | -0.4579 | 0.16282 | -0.0183 | -2.8123
-12.5 | -0.4356 | 0.15375 | -0.0187 | -2.8332
-12 | -0.4156 | 0.14526 | -0.0192 | -2.8611
-11.5 | -0.4063 | 0.13858 | -0.0204 | -2.9319
-11 | -0.3992 | 0.13231 | -0.0213 | -3.0172
-10.5 | -0.3895 | 0.12592 | -0.0215 | -3.0932
-10 | -0.3833 | 0.1198 | -0.0217 | -3.1995
-9.5 | -0.3796 | 0.11382 | -0.0217 | -3.3351
-9 | -0.3867 | 0.109 | -0.0216 | -3.5477
-8.5 | -0.3668 | 0.10148 | -0.0197 | -3.6145
-8 | -0.3852 | 0.09765 | -0.0182 | -3.9447
-7.5 | -0.3905 | 0.09199 | -0.0162 | -4.245
-7 | -0.4906 | 0.07119 | -0.0389 | -6.8914
-6.5 | -0.5202 | 0.06039 | -0.0419 | -8.614
-6 | -0.5215 | 0.05174 | -0.0418 | -10.0792
-5.5 | -0.5053 | 0.04328 | -0.042 | -11.6751
-5 | -0.4724 | 0.03694 | -0.0411 | -12.7883
-4.5 | -0.4295 | 0.0319 | -0.0401 | -13.4639
-4 | -0.3848 | 0.02846 | -0.0382 | -13.5207
-3.5 | -0.3399 | 0.02577 | -0.0361 | -13.1898
-3 | -0.2987 | 0.02373 | -0.033 | -12.5874
-2.5 | -0.2669 | 0.02263 | -0.0269 | -11.7941
-2 | -0.2528 | 0.02246 | -0.0158 | -11.2556
-1.5 | -0.2169 | 0.02226 | -0.0077 | -9.7439
-1 | -0.147 | 0.0219 | -0.0171 | -6.7123
-0.5 | -0.1064 | 0.02254 | -0.0186 | -4.7205
0 | -0.0659 | 0.02361 | -0.0196 | -2.7912
0.5 | 0.0225 | 0.02595 | -0.0292 | 0.86705
1 | 0.1216 | 0.02827 | -0.0397 | 4.3014
1.5 | 0.2063 | 0.03006 | -0.047 | 6.8629
2 | 0.2895 | 0.03162 | -0.0531 | 9.1556
2.5 | 0.3715 | 0.03293 | -0.0582 | 11.2815
3 | 0.4447 | 0.03402 | -0.0613 | 13.0717
3.5 | 0.5293 | 0.03456 | -0.0648 | 15.3154
4 | 0.6033 | 0.03494 | -0.066 | 17.2667
4.5 | 0.6855 | 0.03459 | -0.0669 | 19.8179
5 | 0.7801 | 0.03304 | -0.0676 | 23.6108
5.5 | 0.8524 | 0.03239 | -0.0657 | 26.3168
6 | 0.9098 | 0.03258 | -0.0625 | 27.9251
6.5 | 0.974 | 0.03246 | -0.0595 | 30.0062
7 | 1.0282 | 0.03315 | -0.0558 | 31.0166
7.5 | 1.0744 | 0.03456 | -0.0517 | 31.088
8 | 1.1126 | 0.03678 | -0.0472 | 30.2501
8.5 | 1.1446 | 0.03986 | -0.0426 | 28.7155
9 | 1.1726 | 0.04358 | -0.038 | 26.9068
9.5 | 1.1851 | 0.04845 | -0.0326 | 24.4603
10 | 1.1931 | 0.05399 | -0.0275 | 22.0985
10.5 | 1.1773 | 0.06098 | -0.022 | 19.3063
11 | 1.119 | 0.07025 | -0.0175 | 15.9288
11.5 | 1.0545 | 0.08347 | -0.0199 | 12.6333
13.5 | 0.8262 | 0.17219 | -0.0763 | 4.7982
14 | 0.838 | 0.18072 | -0.0789 | 4.637
14.5 | 0.8381 | 0.18658 | -0.0825 | 4.4919
15 | 0.8497 | 0.19418 | -0.0856 | 4.3758

## 7. Re 50k Mach 0.50 (1)
BIGFOIL.COM POLAR EXPORT
HN-411
HN-411 |  |  |  | Cl Max: | 1.272 | at alpha= | 20 | deg
JavaFoil+Calcfoil stall+Eppler ext transition |  |  |  | L/D Max: | 42.942 | at alpha= | 4.5 | deg
Re: | 50000 |  |  | Cd Min: | 0.01767 | at alpha= | -1.5 | deg
Mach: | 0.5 |  |  | Cl=0 at alpha= | -3.2941 | deg
|  |  |  | @ Cl=0.1, Cd= | 0.017843
|  |  |  | @ Cl=0.4, Cd= | 0.017931
|  |  |  | @ Cl=0.6, Cd= | 0.018584
alpha (deg) | Cl | Cd | Cm | Cl/Cd
-20 | -0.892 | 0.4559 | -0.041 | -1.958
-19.5 | -0.864 | 0.42209 | -0.04 | -2.048
-19 | -0.838 | 0.41901 | -0.04 | -2.001
-18.5 | -0.813 | 0.42757 | -0.04 | -1.901
-18 | -0.787 | 0.41476 | -0.04 | -1.897
-17.5 | -0.761 | 0.39292 | -0.04 | -1.937
-17 | -0.734 | 0.37996 | -0.039 | -1.931
-16.5 | -0.707 | 0.3795 | -0.039 | -1.864
-16 | -0.681 | 0.35812 | -0.039 | -1.902
-15.5 | -0.655 | 0.35046 | -0.039 | -1.869
-15 | -0.629 | 0.34681 | -0.04 | -1.813
-14.5 | -0.601 | 0.32203 | -0.037 | -1.867
-14 | -0.575 | 0.31186 | -0.037 | -1.843
-13.5 | -0.549 | 0.30805 | -0.038 | -1.781
-13 | -0.522 | 0.30449 | -0.038 | -1.715
-12.5 | -0.495 | 0.27618 | -0.036 | -1.792
-12 | -0.468 | 0.26818 | -0.036 | -1.746
-11.5 | -0.442 | 0.26685 | -0.036 | -1.656
-11 | -0.415 | 0.26394 | -0.036 | -1.573
-10.5 | -0.388 | 0.23859 | -0.033 | -1.626
-10 | -0.361 | 0.23462 | -0.033 | -1.54
-9.5 | -0.335 | 0.23208 | -0.033 | -1.442
-9 | -0.308 | 0.19971 | -0.03 | -1.54
-8.5 | -0.281 | 0.19795 | -0.03 | -1.419
-8 | -0.254 | 0.19549 | -0.03 | -1.3
-7.5 | -0.227 | 0.15732 | -0.027 | -1.443
-7 | -0.308 | 0.08547 | -0.027 | -3.603
-6.5 | -0.305 | 0.06709 | -0.03 | -4.544
-6 | -0.273 | 0.05848 | -0.031 | -4.669
-5.5 | -0.23 | 0.05246 | -0.033 | -4.391
-5 | -0.182 | 0.0481 | -0.036 | -3.777
-4.5 | -0.131 | 0.04456 | -0.044 | -2.932
-4 | -0.094 | 0.01947 | -0.087 | -4.847
-3.5 | -0.028 | 0.01892 | -0.088 | -1.467
-3 | 0.04 | 0.01793 | -0.088 | 2.252
-2.5 | 0.109 | 0.01783 | -0.089 | 6.116
-2 | 0.178 | 0.01779 | -0.09 | 10.003
-1.5 | 0.247 | 0.01767 | -0.09 | 13.968
-1 | 0.316 | 0.01768 | -0.091 | 17.844
-0.5 | 0.384 | 0.0179 | -0.091 | 21.471
0 | 0.45 | 0.01803 | -0.091 | 24.966
0.5 | 0.518 | 0.01826 | -0.092 | 28.361
1 | 0.586 | 0.01859 | -0.092 | 31.51
1.5 | 0.653 | 0.01856 | -0.093 | 35.193
2 | 0.72 | 0.01917 | -0.093 | 37.571
2.5 | 0.787 | 0.01979 | -0.094 | 39.746
3 | 0.853 | 0.02067 | -0.094 | 41.245
3.5 | 0.917 | 0.02166 | -0.094 | 42.335
4 | 0.98 | 0.02287 | -0.094 | 42.861
4.5 | 1.04 | 0.02422 | -0.094 | 42.942
5 | 1.098 | 0.02599 | -0.095 | 42.231
5.5 | 1.15 | 0.02817 | -0.094 | 40.816
6 | 1.194 | 0.03087 | -0.094 | 38.668
6.5 | 1.209 | 0.03454 | -0.093 | 35.004
7 | 1.198 | 0.03876 | -0.091 | 30.913
7.5 | 0.976 | 0.07031 | -0.024 | 13.875
8 | 0.614 | 0.15022 | -0.024 | 4.088
8.5 | 0.641 | 0.17649 | -0.03 | 3.634
9 | 0.668 | 0.17901 | -0.03 | 3.734
9.5 | 0.696 | 0.20806 | -0.035 | 3.345
10 | 0.724 | 0.2328 | -0.041 | 3.109
10.5 | 0.751 | 0.23648 | -0.041 | 3.174
11 | 0.779 | 0.27371 | -0.045 | 2.845
11.5 | 0.806 | 0.27623 | -0.045 | 2.917
12 | 0.833 | 0.29038 | -0.047 | 2.869
12.5 | 0.861 | 0.32287 | -0.05 | 2.667
13 | 0.888 | 0.32539 | -0.05 | 2.73
13.5 | 0.917 | 0.33531 | -0.053 | 2.735
14 | 0.944 | 0.34148 | -0.054 | 2.764
14.5 | 0.971 | 0.35734 | -0.054 | 2.717
15 | 1 | 0.40408 | -0.057 | 2.475
15.5 | 1.027 | 0.40301 | -0.057 | 2.548
16 | 1.053 | 0.40602 | -0.058 | 2.595
16.5 | 1.082 | 0.41624 | -0.059 | 2.599
17 | 1.11 | 0.44001 | -0.061 | 2.522
17.5 | 1.136 | 0.43503 | -0.061 | 2.612
18 | 1.163 | 0.44452 | -0.061 | 2.616
18.5 | 1.193 | 0.4766 | -0.064 | 2.504
19 | 1.22 | 0.49098 | -0.064 | 2.484
19.5 | 1.246 | 0.48773 | -0.064 | 2.554
20 | 1.272 | 0.50361 | -0.065 | 2.526

## 8. Re 50k Mach 0.50 (2)
BIGFOIL.COM POLAR EXPORT
HN-411
HN-411 |  |  |  | Cl Max: | 1.1157 | at alpha= | 20 | deg
XFOIL ncrit=9 |  |  |  | L/D Max: | 19.3134 | at alpha= | 6 | deg
Re: | 50000 |  |  | Cd Min: | 0.3067 | at alpha= | 20 | deg
Mach: | 0.5 |  |  | Cl=0 at alpha= | 0.16955 | deg
|  |  |  | @ Cl=0.1, Cd= | 0.030095
|  |  |  | @ Cl=0.4, Cd= | 0.036135
|  |  |  | @ Cl=0.6, Cd= | 0.04031
alpha (deg) | Cl | Cd | Cm | Cl/Cd
-20 | -0.6972 | 0.26806 | 0.0293 | -2.6009
-19.5 | -0.6791 | 0.26317 | 0.0241 | -2.5805
-18.5 | -0.6348 | 0.24583 | 0.0165 | -2.5823
-18 | -0.6155 | 0.23956 | 0.0123 | -2.5693
-17 | -0.5735 | 0.2238 | 0.0052 | -2.5626
-16.5 | -0.564 | 0.22185 | 0 | -2.5423
-16 | -0.5347 | 0.20945 | -0.0017 | -2.5529
-15.5 | -0.5257 | 0.20662 | -0.0063 | -2.5443
-15 | -0.4975 | 0.19513 | -0.008 | -2.5496
-14.5 | -0.4903 | 0.19198 | -0.012 | -2.5539
-14 | -0.4622 | 0.18098 | -0.0133 | -2.5539
-13.5 | -0.4499 | 0.17486 | -0.0162 | -2.5729
-13 | -0.4462 | 0.17145 | -0.0191 | -2.6025
-12.5 | -0.4185 | 0.16101 | -0.0199 | -2.5992
-12 | -0.4018 | 0.15336 | -0.0213 | -2.62
-11.5 | -0.3916 | 0.14695 | -0.0229 | -2.6649
-11 | -0.3781 | 0.14012 | -0.0236 | -2.6984
-10.5 | -0.367 | 0.13349 | -0.0242 | -2.7493
-10 | -0.3586 | 0.12706 | -0.0247 | -2.8223
-9.5 | -0.3486 | 0.12051 | -0.0246 | -2.8927
-9 | -0.3476 | 0.11532 | -0.024 | -3.0142
-8.5 | -0.3557 | 0.11077 | -0.0233 | -3.2112
-8 | -0.3411 | 0.1032 | -0.0222 | -3.3052
-7.5 | -0.3678 | 0.09145 | -0.0334 | -4.0219
-7 | -0.3932 | 0.08361 | -0.0357 | -4.7028
-6.5 | -0.4406 | 0.07658 | -0.037 | -5.7535
-6 | -0.4597 | 0.06973 | -0.0356 | -6.5926
-5.5 | -0.4854 | 0.06256 | -0.0351 | -7.759
-5 | -0.5027 | 0.05487 | -0.0355 | -9.1617
-4.5 | -0.5007 | 0.04647 | -0.0376 | -10.7747
-4 | -0.4715 | 0.0397 | -0.0379 | -11.8766
-3.5 | -0.4264 | 0.03409 | -0.0382 | -12.5081
-3 | -0.3757 | 0.03029 | -0.037 | -12.4034
-2.5 | -0.3257 | 0.02765 | -0.0349 | -11.7794
-2 | -0.281 | 0.026 | -0.0311 | -10.8077
-1.5 | -0.2491 | 0.02546 | -0.0234 | -9.784
-1 | -0.2383 | 0.02538 | -0.0104 | -9.3893
-0.5 | -0.1511 | 0.02533 | -0.0164 | -5.9653
0 | -0.0353 | 0.0274 | -0.0317 | -1.2883
0.5 | 0.0688 | 0.02947 | -0.0423 | 2.3346
1 | 0.1562 | 0.03122 | -0.0491 | 5.0032
1.5 | 0.246 | 0.03295 | -0.0553 | 7.4659
2 | 0.3214 | 0.03453 | -0.0587 | 9.3078
2.5 | 0.3963 | 0.03608 | -0.0612 | 10.9839
3 | 0.4792 | 0.03732 | -0.0638 | 12.8403
3.5 | 0.538 | 0.03899 | -0.0632 | 13.7984
4 | 0.6042 | 0.0404 | -0.0625 | 14.9554
4.5 | 0.6821 | 0.04105 | -0.0616 | 16.6163
5 | 0.759 | 0.04163 | -0.0597 | 18.232
5.5 | 0.8187 | 0.0429 | -0.0563 | 19.0839
6 | 0.8664 | 0.04486 | -0.0519 | 19.3134
6.5 | 0.9087 | 0.04724 | -0.0471 | 19.2358
7 | 0.8882 | 0.05409 | -0.0425 | 16.4208
7.5 | 0.8761 | 0.06173 | -0.0407 | 14.1925
8 | 0.8607 | 0.07102 | -0.0415 | 12.1191
8.5 | 0.8592 | 0.07928 | -0.0419 | 10.8375
9 | 0.8358 | 0.09064 | -0.0457 | 9.2211
9.5 | 0.8532 | 0.09787 | -0.0454 | 8.7177
10 | 0.8231 | 0.11069 | -0.0518 | 7.4361
10.5 | 0.8274 | 0.1199 | -0.0543 | 6.9008
11 | 0.8241 | 0.1308 | -0.059 | 6.3005
11.5 | 0.8325 | 0.14031 | -0.0622 | 5.9333
12 | 0.8376 | 0.15168 | -0.0675 | 5.5222
13 | 0.8243 | 0.17618 | -0.0853 | 4.6787
13.5 | 0.8573 | 0.18758 | -0.0873 | 4.5703
14 | 0.8688 | 0.19516 | -0.0913 | 4.4517
14.5 | 0.8885 | 0.20452 | -0.0948 | 4.3443
15 | 0.9086 | 0.21393 | -0.0985 | 4.2472
15.5 | 0.9218 | 0.22096 | -0.1031 | 4.1718
16 | 0.9444 | 0.23091 | -0.1069 | 4.0899
16.5 | 0.9633 | 0.23935 | -0.1112 | 4.0247
17 | 0.9897 | 0.25082 | -0.1147 | 3.9459
17.5 | 1.0082 | 0.25844 | -0.1196 | 3.9011
18 | 1.0195 | 0.26366 | -0.1262 | 3.8667
18.5 | 1.0433 | 0.27392 | -0.1306 | 3.8088
19 | 1.0723 | 0.28689 | -0.1338 | 3.7377
19.5 | 1.0832 | 0.29025 | -0.1414 | 3.732
20 | 1.1157 | 0.3067 | -0.1438 | 3.6378

## 9. Re 100k Mach 0.00 (1)
BIGFOIL.COM POLAR EXPORT
HN-411
HN-411 |  |  |  | Cl Max: | 1.262 | at alpha= | 9 | deg
JavaFoil+Calcfoil stall+Eppler ext transition |  |  |  | L/D Max: | 70.856 | at alpha= | 4.5 | deg
Re: | 100000 |  |  | Cd Min: | 0.01112 | at alpha= | 0 | deg
Mach: | 0 |  |  | Cl=0 at alpha= | -3.2966 | deg
|  |  |  | @ Cl=0.1, Cd= | 0.011647
|  |  |  | @ Cl=0.4, Cd= | 0.011142
|  |  |  | @ Cl=0.6, Cd= | 0.011716
alpha (deg) | Cl | Cd | Cm | Cl/Cd
-17.5 | -0.442 | 0.27716 | -0.02 | -1.594
-17 | -0.46 | 0.25774 | -0.02 | -1.785
-16.5 | -0.478 | 0.23241 | -0.02 | -2.057
-16 | -0.495 | 0.21793 | -0.02 | -2.274
-15.5 | -0.512 | 0.20411 | -0.02 | -2.509
-15 | -0.528 | 0.18476 | -0.02 | -2.856
-14.5 | -0.542 | 0.16851 | -0.02 | -3.214
-14 | -0.554 | 0.157 | -0.02 | -3.526
-13.5 | -0.563 | 0.14737 | -0.021 | -3.822
-13 | -0.57 | 0.13531 | -0.021 | -4.212
-12.5 | -0.573 | 0.12443 | -0.021 | -4.607
-12 | -0.573 | 0.11402 | -0.022 | -5.025
-11.5 | -0.566 | 0.10524 | -0.022 | -5.38
-11 | -0.555 | 0.09622 | -0.022 | -5.764
-10.5 | -0.539 | 0.08834 | -0.023 | -6.104
-10 | -0.52 | 0.08232 | -0.024 | -6.319
-9.5 | -0.497 | 0.07532 | -0.024 | -6.603
-9 | -0.471 | 0.07019 | -0.025 | -6.709
-8.5 | -0.441 | 0.06482 | -0.026 | -6.802
-8 | -0.408 | 0.06026 | -0.027 | -6.768
-7.5 | -0.372 | 0.05622 | -0.027 | -6.615
-7 | -0.333 | 0.05232 | -0.028 | -6.371
-6.5 | -0.293 | 0.04788 | -0.029 | -6.11
-6 | -0.25 | 0.04484 | -0.032 | -5.579
-5.5 | -0.256 | 0.01381 | -0.075 | -18.516
-5 | -0.199 | 0.01386 | -0.075 | -14.381
-4.5 | -0.142 | 0.01345 | -0.076 | -10.535
-4 | -0.083 | 0.01342 | -0.076 | -6.201
-3.5 | -0.024 | 0.01275 | -0.077 | -1.902
-3 | 0.035 | 0.01215 | -0.077 | 2.889
-2.5 | 0.095 | 0.01166 | -0.077 | 8.118
-2 | 0.154 | 0.01151 | -0.078 | 13.407
-1.5 | 0.214 | 0.01122 | -0.078 | 19.078
-1 | 0.274 | 0.01115 | -0.079 | 24.538
-0.5 | 0.333 | 0.01121 | -0.079 | 29.704
0 | 0.392 | 0.01112 | -0.08 | 35.247
0.5 | 0.451 | 0.01128 | -0.08 | 39.976
1 | 0.51 | 0.01143 | -0.08 | 44.644
1.5 | 0.569 | 0.0116 | -0.081 | 49.099
2 | 0.628 | 0.01182 | -0.081 | 53.145
2.5 | 0.687 | 0.01214 | -0.082 | 56.581
3 | 0.745 | 0.01252 | -0.082 | 59.546
3.5 | 0.803 | 0.01291 | -0.082 | 62.209
4 | 0.861 | 0.01348 | -0.083 | 63.852
4.5 | 0.918 | 0.01295 | -0.083 | 70.856
5 | 0.973 | 0.01667 | -0.083 | 58.404
5.5 | 1.028 | 0.01757 | -0.084 | 58.527
6 | 1.081 | 0.01882 | -0.084 | 57.404
6.5 | 1.127 | 0.0202 | -0.084 | 55.814
7 | 1.169 | 0.02141 | -0.084 | 54.593
7.5 | 1.203 | 0.02307 | -0.084 | 52.166
8 | 1.232 | 0.02456 | -0.084 | 50.156
8.5 | 1.253 | 0.02606 | -0.084 | 48.074
9 | 1.262 | 0.02788 | -0.083 | 45.283
9.5 | 1.056 | 0.06781 | -0.026 | 15.576
10 | 1.062 | 0.07375 | -0.022 | 14.395
10.5 | 1.061 | 0.08021 | -0.022 | 13.234
11 | 1.055 | 0.0864 | -0.021 | 12.214
11.5 | 1.044 | 0.0933 | -0.021 | 11.185
12 | 1.027 | 0.10359 | -0.021 | 9.91
12.5 | 1.005 | 0.11187 | -0.021 | 8.982
13 | 0.979 | 0.12296 | -0.022 | 7.96
13.5 | 0.949 | 0.13355 | -0.022 | 7.11
14 | 0.917 | 0.14401 | -0.022 | 6.37

## 10. Re 100k Mach 0.00 (2)
BIGFOIL.COM POLAR EXPORT
HN-411
HN-411 |  |  |  | Cl Max: | 1.2632 | at alpha= | 12 | deg
XFOIL ncrit=9 |  |  |  | L/D Max: | 53.0291 | at alpha= | 6 | deg
Re: | 100000 |  |  | Cd Min: | 0.23755 | at alpha= | -20 | deg
Mach: | 0 |  |  | Cl=0 at alpha= | -1.0941 | deg
|  |  |  | @ Cl=0.1, Cd= | 0.018071
|  |  |  | @ Cl=0.4, Cd= | 0.016856
|  |  |  | @ Cl=0.6, Cd= | 0.015736
alpha (deg) | Cl | Cd | Cm | Cl/Cd
-20 | -0.6242 | 0.23755 | 0.02 | -2.6277
-19.5 | -0.608 | 0.2317 | 0.0165 | -2.6241
-19 | -0.5941 | 0.22667 | 0.0122 | -2.621
-18.5 | -0.5916 | 0.22638 | 0.0059 | -2.6133
-18 | -0.5687 | 0.2147 | 0.0043 | -2.6488
-17.5 | -0.5473 | 0.2068 | 0.0031 | -2.6465
-17 | -0.5317 | 0.20061 | 0.0003 | -2.6504
-16.5 | -0.5228 | 0.19599 | -0.0042 | -2.6675
-16 | -0.532 | 0.19577 | -0.0107 | -2.7175
-15.5 | -0.4918 | 0.18132 | -0.0085 | -2.7123
-15 | -0.4787 | 0.17506 | -0.011 | -2.7345
-14.5 | -0.4849 | 0.17211 | -0.0168 | -2.8174
-14 | -0.4655 | 0.16209 | -0.0177 | -2.8719
-13.5 | -0.4463 | 0.15502 | -0.0182 | -2.879
-13 | -0.451 | 0.15016 | -0.0227 | -3.0035
-12.5 | -0.4363 | 0.14165 | -0.0235 | -3.0801
-12 | -0.4266 | 0.13549 | -0.0249 | -3.1486
-11.5 | -0.4521 | 0.13006 | -0.0323 | -3.4761
-11 | -0.4133 | 0.12153 | -0.0279 | -3.4008
-10.5 | -0.4473 | 0.11645 | -0.0359 | -3.8411
-10 | -0.4091 | 0.10806 | -0.0309 | -3.7859
-9.5 | -0.453 | 0.10223 | -0.039 | -4.4312
-9 | -0.422 | 0.09531 | -0.0343 | -4.4277
-8.5 | -0.426 | 0.08836 | -0.0341 | -4.8212
-8 | -0.47 | 0.0831 | -0.0353 | -5.6558
-7.5 | -0.5554 | 0.06207 | -0.0472 | -8.948
-7 | -0.5761 | 0.04537 | -0.0464 | -12.6978
-6.5 | -0.5599 | 0.0374 | -0.0441 | -14.9706
-6 | -0.5287 | 0.03117 | -0.042 | -16.9618
-5.5 | -0.4898 | 0.02703 | -0.0402 | -18.1206
-5 | -0.4458 | 0.02395 | -0.0385 | -18.6138
-4.5 | -0.4027 | 0.02181 | -0.0368 | -18.464
-4 | -0.3602 | 0.02001 | -0.0352 | -18.001
-3.5 | -0.3182 | 0.01859 | -0.034 | -17.1167
-3 | -0.2774 | 0.01751 | -0.0328 | -15.8424
-2.5 | -0.2029 | 0.01717 | -0.037 | -11.8171
-2 | -0.1336 | 0.0176 | -0.0386 | -7.5909
-1.5 | -0.0763 | 0.0179 | -0.037 | -4.2626
-1 | 0.0177 | 0.01809 | -0.0426 | 0.97844
-0.5 | 0.145 | 0.01806 | -0.0577 | 8.0288
0 | 0.2199 | 0.01785 | -0.0625 | 12.3193
0.5 | 0.3065 | 0.01749 | -0.0685 | 17.5243
1 | 0.3958 | 0.01688 | -0.0741 | 23.4479
1.5 | 0.4623 | 0.0165 | -0.0754 | 28.0182
2 | 0.5292 | 0.01607 | -0.0763 | 32.9309
2.5 | 0.5911 | 0.01576 | -0.0762 | 37.5063
3 | 0.6499 | 0.0156 | -0.0755 | 41.6603
3.5 | 0.7047 | 0.01562 | -0.0742 | 45.1152
4 | 0.7578 | 0.01578 | -0.0726 | 48.0228
4.5 | 0.8076 | 0.01612 | -0.0706 | 50.0993
5 | 0.8564 | 0.01656 | -0.0686 | 51.715
5.5 | 0.9033 | 0.01714 | -0.0663 | 52.7013
6 | 0.9471 | 0.01786 | -0.0636 | 53.0291
6.5 | 0.99 | 0.01873 | -0.061 | 52.8564
7 | 1.0292 | 0.01978 | -0.0579 | 52.0324
7.5 | 1.0664 | 0.02107 | -0.0547 | 50.6122
8 | 1.1001 | 0.02261 | -0.0512 | 48.6555
8.5 | 1.1314 | 0.02449 | -0.0476 | 46.1984
9 | 1.1602 | 0.02666 | -0.0439 | 43.5184
9.5 | 1.1865 | 0.02914 | -0.0399 | 40.7172
10 | 1.2117 | 0.03203 | -0.036 | 37.8302
10.5 | 1.235 | 0.0354 | -0.0322 | 34.887
11 | 1.2502 | 0.03876 | -0.0275 | 32.2549
11.5 | 1.2603 | 0.04251 | -0.0231 | 29.6471
12 | 1.2632 | 0.04721 | -0.0186 | 26.757
12.5 | 1.2617 | 0.05314 | -0.015 | 23.7429
13 | 1.2501 | 0.05961 | -0.012 | 20.9713
13.5 | 1.24 | 0.06703 | -0.0108 | 18.4992
14 | 1.2092 | 0.0776 | -0.0116 | 15.5825
14.5 | 1.1667 | 0.08908 | -0.0155 | 13.0972
15 | 0.8854 | 0.17309 | -0.0701 | 5.1153
15.5 | 0.906 | 0.17543 | -0.0702 | 5.1645
16 | 0.9343 | 0.17628 | -0.0681 | 5.3001
16.5 | 0.9038 | 0.20391 | -0.0849 | 4.4323
17 | 0.9072 | 0.21259 | -0.0908 | 4.2674

## 11. Re 100k Mach 0.10 (1)
BIGFOIL.COM POLAR EXPORT
HN-411
HN-411 |  |  |  | Cl Max: | 1.254 | at alpha= | 8.5 | deg
JavaFoil+Calcfoil stall+Eppler ext transition |  |  |  | L/D Max: | 70.856 | at alpha= | 4.5 | deg
Re: | 100000 |  |  | Cd Min: | 0.01121 | at alpha= | -1 | deg
Mach: | 0.1 |  |  | Cl=0 at alpha= | -3.2966 | deg
|  |  |  | @ Cl=0.1, Cd= | 0.011658
|  |  |  | @ Cl=0.4, Cd= | 0.011309
|  |  |  | @ Cl=0.6, Cd= | 0.01175
alpha (deg) | Cl | Cd | Cm | Cl/Cd
-17 | -0.418 | 0.27752 | -0.02 | -1.508
-16.5 | -0.439 | 0.2538 | -0.02 | -1.73
-16 | -0.459 | 0.23405 | -0.02 | -1.963
-15.5 | -0.479 | 0.21644 | -0.021 | -2.214
-15 | -0.498 | 0.19366 | -0.02 | -2.571
-14.5 | -0.515 | 0.18172 | -0.021 | -2.835
-14 | -0.531 | 0.16729 | -0.021 | -3.171
-13.5 | -0.543 | 0.15114 | -0.021 | -3.595
-13 | -0.553 | 0.13702 | -0.021 | -4.038
-12.5 | -0.56 | 0.12885 | -0.021 | -4.344
-12 | -0.562 | 0.11592 | -0.022 | -4.851
-11.5 | -0.558 | 0.10594 | -0.022 | -5.266
-11 | -0.548 | 0.0979 | -0.023 | -5.602
-10.5 | -0.535 | 0.09007 | -0.023 | -5.939
-10 | -0.517 | 0.08274 | -0.024 | -6.252
-9.5 | -0.496 | 0.07615 | -0.025 | -6.509
-9 | -0.47 | 0.07037 | -0.025 | -6.682
-8.5 | -0.441 | 0.06542 | -0.026 | -6.741
-8 | -0.408 | 0.06051 | -0.027 | -6.749
-7.5 | -0.373 | 0.05638 | -0.027 | -6.611
-7 | -0.334 | 0.05245 | -0.028 | -6.374
-6.5 | -0.294 | 0.04802 | -0.029 | -6.114
-6 | -0.251 | 0.0449 | -0.032 | -5.595
-5.5 | -0.257 | 0.01448 | -0.075 | -17.721
-5 | -0.2 | 0.01392 | -0.076 | -14.389
-4.5 | -0.142 | 0.0135 | -0.076 | -10.549
-4 | -0.084 | 0.01342 | -0.076 | -6.234
-3.5 | -0.024 | 0.01285 | -0.077 | -1.897
-3 | 0.035 | 0.01216 | -0.077 | 2.901
-2.5 | 0.095 | 0.01167 | -0.078 | 8.153
-2 | 0.155 | 0.01153 | -0.078 | 13.452
-1.5 | 0.215 | 0.01124 | -0.079 | 19.14
-1 | 0.275 | 0.01121 | -0.079 | 24.524
-0.5 | 0.335 | 0.01121 | -0.08 | 29.85
0 | 0.394 | 0.01131 | -0.08 | 34.804
0.5 | 0.453 | 0.0113 | -0.08 | 40.12
1 | 0.513 | 0.01145 | -0.081 | 44.773
1.5 | 0.572 | 0.01166 | -0.081 | 49.073
2 | 0.631 | 0.01185 | -0.082 | 53.26
2.5 | 0.69 | 0.01218 | -0.082 | 56.657
3 | 0.749 | 0.01257 | -0.082 | 59.584
3.5 | 0.807 | 0.01297 | -0.083 | 62.251
4 | 0.865 | 0.0125 | -0.083 | 69.223
4.5 | 0.922 | 0.01301 | -0.083 | 70.856
5 | 0.978 | 0.01677 | -0.084 | 58.308
5.5 | 1.033 | 0.0177 | -0.084 | 58.363
6 | 1.085 | 0.01897 | -0.084 | 57.205
6.5 | 1.132 | 0.02038 | -0.084 | 55.549
7 | 1.173 | 0.02162 | -0.085 | 54.263
7.5 | 1.207 | 0.0233 | -0.085 | 51.771
8 | 1.234 | 0.02484 | -0.084 | 49.674
8.5 | 1.254 | 0.02639 | -0.084 | 47.495
9 | 1.249 | 0.02885 | -0.083 | 43.313
9.5 | 1.055 | 0.06831 | -0.025 | 15.438
10 | 1.058 | 0.07446 | -0.022 | 14.208
10.5 | 1.055 | 0.081 | -0.022 | 13.024
11 | 1.046 | 0.08758 | -0.021 | 11.938
11.5 | 1.03 | 0.09631 | -0.021 | 10.694
12 | 1.009 | 0.10407 | -0.021 | 9.693
12.5 | 0.983 | 0.11444 | -0.021 | 8.586
13 | 0.952 | 0.12835 | -0.022 | 7.417
13.5 | 0.918 | 0.13883 | -0.022 | 6.61

## 12. Re 100k Mach 0.10 (2)
BIGFOIL.COM POLAR EXPORT
HN-411
HN-411 |  |  |  | Cl Max: | 1.263 | at alpha= | 11.5 | deg
XFOIL ncrit=9 |  |  |  | L/D Max: | 52.8905 | at alpha= | 6 | deg
Re: | 100000 |  |  | Cd Min: | 0.23826 | at alpha= | -20 | deg
Mach: | 0.1 |  |  | Cl=0 at alpha= | -1.0911 | deg
|  |  |  | @ Cl=0.1, Cd= | 0.018138
|  |  |  | @ Cl=0.4, Cd= | 0.01685
|  |  |  | @ Cl=0.6, Cd= | 0.015801
alpha (deg) | Cl | Cd | Cm | Cl/Cd
-20 | -0.6259 | 0.23826 | 0.0202 | -2.627
-19.5 | -0.6096 | 0.23239 | 0.0167 | -2.6232
-19 | -0.5961 | 0.22763 | 0.0121 | -2.6187
-18.5 | -0.5939 | 0.22758 | 0.0058 | -2.6096
-18 | -0.5683 | 0.21478 | 0.0048 | -2.646
-17.5 | -0.548 | 0.20735 | 0.0033 | -2.6429
-17 | -0.5324 | 0.20115 | 0.0004 | -2.6468
-16.5 | -0.5245 | 0.19693 | -0.0045 | -2.6634
-16 | -0.5334 | 0.1967 | -0.0108 | -2.7117
-15.5 | -0.4916 | 0.18179 | -0.0084 | -2.7042
-15 | -0.4788 | 0.17556 | -0.0111 | -2.7273
-14.5 | -0.4866 | 0.17305 | -0.017 | -2.8119
-14 | -0.4629 | 0.16233 | -0.0174 | -2.8516
-13.5 | -0.4454 | 0.15546 | -0.0182 | -2.865
-13 | -0.4524 | 0.15095 | -0.0231 | -2.997
-12.5 | -0.4331 | 0.14204 | -0.0232 | -3.0491
-12 | -0.427 | 0.13609 | -0.0253 | -3.1376
-11.5 | -0.4397 | 0.12946 | -0.0303 | -3.3964
-11 | -0.4115 | 0.122 | -0.0279 | -3.373
-10.5 | -0.4478 | 0.11714 | -0.0363 | -3.8228
-10 | -0.4067 | 0.10858 | -0.0308 | -3.7456
-9.5 | -0.4534 | 0.10289 | -0.0394 | -4.4066
-9 | -0.4242 | 0.09591 | -0.035 | -4.4229
-8.5 | -0.421 | 0.08889 | -0.0339 | -4.7362
-8 | -0.4771 | 0.08373 | -0.0365 | -5.6981
-7.5 | -0.5506 | 0.06302 | -0.0472 | -8.7369
-7 | -0.5754 | 0.04654 | -0.0466 | -12.3636
-6.5 | -0.5615 | 0.03851 | -0.0443 | -14.5806
-6 | -0.5324 | 0.0319 | -0.0422 | -16.6897
-5.5 | -0.4941 | 0.02754 | -0.0405 | -17.9412
-5 | -0.4497 | 0.0244 | -0.0387 | -18.4303
-4.5 | -0.4064 | 0.02204 | -0.037 | -18.4392
-4 | -0.3635 | 0.02029 | -0.0354 | -17.9152
-3.5 | -0.3212 | 0.01882 | -0.0341 | -17.067
-3 | -0.2801 | 0.01769 | -0.033 | -15.8338
-2.5 | -0.201 | 0.0173 | -0.038 | -11.6185
-2 | -0.1329 | 0.01765 | -0.0393 | -7.5297
-1.5 | -0.0732 | 0.01798 | -0.0381 | -4.0712
-1 | 0.0163 | 0.01815 | -0.0426 | 0.89807
-0.5 | 0.1517 | 0.01813 | -0.0588 | 8.3673
0 | 0.2218 | 0.01789 | -0.0629 | 12.398
0.5 | 0.3127 | 0.01747 | -0.0695 | 17.8993
1 | 0.4028 | 0.01683 | -0.0751 | 23.9335
1.5 | 0.4675 | 0.01646 | -0.076 | 28.4022
2 | 0.5327 | 0.01606 | -0.0766 | 33.1694
3 | 0.6548 | 0.01559 | -0.0758 | 42.0013
3.5 | 0.7069 | 0.0157 | -0.0741 | 45.0255
4 | 0.7604 | 0.01587 | -0.0725 | 47.9143
4.5 | 0.8116 | 0.0162 | -0.0706 | 50.0988
5 | 0.8599 | 0.01667 | -0.0684 | 51.5837
5.5 | 0.9063 | 0.01727 | -0.066 | 52.4783
6 | 0.9515 | 0.01799 | -0.0634 | 52.8905
6.5 | 0.9934 | 0.01889 | -0.0605 | 52.5887
7 | 1.0337 | 0.01999 | -0.0575 | 51.7109
7.5 | 1.07 | 0.0213 | -0.0541 | 50.2347
8 | 1.1038 | 0.02292 | -0.0506 | 48.1588
8.5 | 1.1343 | 0.02481 | -0.0467 | 45.7195
9 | 1.1625 | 0.02705 | -0.0428 | 42.976
9.5 | 1.1893 | 0.02963 | -0.0389 | 40.1384
10 | 1.2143 | 0.03264 | -0.035 | 37.2028
10.5 | 1.2345 | 0.03605 | -0.0306 | 34.2441
11.5 | 1.263 | 0.04421 | -0.0223 | 28.5682
12 | 1.2575 | 0.04848 | -0.017 | 25.9385
12.5 | 1.2513 | 0.05485 | -0.0135 | 22.8131
13 | 1.2345 | 0.06189 | -0.0111 | 19.9467
13.5 | 1.2113 | 0.07019 | -0.0108 | 17.2574
14 | 1.177 | 0.08068 | -0.0132 | 14.5885
14.5 | 1.103 | 0.09882 | -0.0233 | 11.1617
15 | 1.0296 | 0.12251 | -0.039 | 8.4042
16.5 | 0.9038 | 0.20486 | -0.086 | 4.4118

## 13. Re 100k Mach 0.25 (1)
BIGFOIL.COM POLAR EXPORT
HN-411
HN-411 |  |  |  | Cl Max: | 1.248 | at alpha= | 8.5 | deg
JavaFoil+Calcfoil stall+Eppler ext transition |  |  |  | L/D Max: | 69.3 | at alpha= | 4 | deg
Re: | 100000 |  |  | Cd Min: | 0.01134 | at alpha= | -1 | deg
Mach: | 0.25 |  |  | Cl=0 at alpha= | -3.2951 | deg
|  |  |  | @ Cl=0.1, Cd= | 0.011837
|  |  |  | @ Cl=0.4, Cd= | 0.011452
|  |  |  | @ Cl=0.6, Cd= | 0.011876
alpha (deg) | Cl | Cd | Cm | Cl/Cd
-15.5 | -0.12 | 0.28068 | -0.023 | -0.429
-15 | -0.207 | 0.39733 | -0.022 | -0.52
-14.5 | -0.266 | 0.32741 | -0.022 | -0.813
-14 | -0.318 | 0.26528 | -0.022 | -1.2
-13.5 | -0.365 | 0.22181 | -0.022 | -1.644
-13 | -0.406 | 0.19237 | -0.022 | -2.109
-12.5 | -0.441 | 0.16594 | -0.022 | -2.655
-12 | -0.469 | 0.14655 | -0.022 | -3.2
-11.5 | -0.486 | 0.12601 | -0.022 | -3.855
-11 | -0.494 | 0.11122 | -0.022 | -4.443
-10.5 | -0.496 | 0.10211 | -0.023 | -4.856
-10 | -0.491 | 0.09111 | -0.023 | -5.387
-9.5 | -0.479 | 0.08246 | -0.024 | -5.811
-9 | -0.461 | 0.07486 | -0.025 | -6.164
-8.5 | -0.438 | 0.06841 | -0.026 | -6.402
-8 | -0.409 | 0.06279 | -0.027 | -6.519
-7.5 | -0.376 | 0.05819 | -0.028 | -6.466
-7 | -0.339 | 0.05394 | -0.029 | -6.292
-6.5 | -0.299 | 0.04995 | -0.029 | -5.99
-6 | -0.257 | 0.04556 | -0.032 | -5.632
-5.5 | -0.212 | 0.04237 | -0.036 | -5.009
-5 | -0.205 | 0.01374 | -0.078 | -14.93
-4.5 | -0.146 | 0.01374 | -0.078 | -10.631
-4 | -0.086 | 0.01359 | -0.079 | -6.318
-3.5 | -0.025 | 0.01303 | -0.079 | -1.921
-3 | 0.036 | 0.0124 | -0.08 | 2.924
-2.5 | 0.098 | 0.01184 | -0.08 | 8.257
-2 | 0.159 | 0.01176 | -0.08 | 13.555
-1.5 | 0.221 | 0.01147 | -0.081 | 19.273
-1 | 0.282 | 0.01134 | -0.081 | 24.909
-0.5 | 0.344 | 0.01136 | -0.082 | 30.29
0 | 0.405 | 0.01146 | -0.082 | 35.296
0.5 | 0.466 | 0.01142 | -0.083 | 40.763
1 | 0.527 | 0.01161 | -0.083 | 45.385
1.5 | 0.588 | 0.01183 | -0.083 | 49.677
2 | 0.648 | 0.01206 | -0.084 | 53.748
2.5 | 0.709 | 0.01242 | -0.084 | 57.081
3 | 0.769 | 0.01283 | -0.085 | 59.938
3.5 | 0.829 | 0.01226 | -0.085 | 67.571
4 | 0.888 | 0.01281 | -0.085 | 69.3
4.5 | 0.946 | 0.01638 | -0.086 | 57.756
5 | 1.003 | 0.01739 | -0.086 | 57.69
5.5 | 1.059 | 0.01861 | -0.086 | 56.895
6 | 1.112 | 0.01991 | -0.086 | 55.827
6.5 | 1.157 | 0.02147 | -0.087 | 53.889
7 | 1.194 | 0.02281 | -0.087 | 52.35
7.5 | 1.222 | 0.02475 | -0.086 | 49.393
8 | 1.242 | 0.02653 | -0.086 | 46.815
8.5 | 1.248 | 0.02854 | -0.086 | 43.723
9 | 1.039 | 0.06578 | -0.026 | 15.801
9.5 | 1.035 | 0.07223 | -0.022 | 14.327
10 | 1.02 | 0.07999 | -0.022 | 12.754
10.5 | 0.994 | 0.08913 | -0.022 | 11.158
11 | 0.958 | 0.10062 | -0.022 | 9.517
11.5 | 0.91 | 0.11263 | -0.022 | 8.078
12 | 0.852 | 0.12791 | -0.023 | 6.661
12.5 | 0.785 | 0.14882 | -0.023 | 5.276
13 | 0.71 | 0.14311 | -0.024 | 4.964
13.5 | 0.629 | 0.15586 | -0.024 | 4.037

## 14. Re 100k Mach 0.25 (2)
BIGFOIL.COM POLAR EXPORT
HN-411
HN-411 |  |  |  | Cl Max: | 1.2328 | at alpha= | 11 | deg
XFOIL ncrit=9 |  |  |  | L/D Max: | 51.7669 | at alpha= | 6 | deg
Re: | 100000 |  |  | Cd Min: | 0.24235 | at alpha= | -20 | deg
Mach: | 0.25 |  |  | Cl=0 at alpha= | -1.0193 | deg
|  |  |  | @ Cl=0.1, Cd= | 0.018461
|  |  |  | @ Cl=0.4, Cd= | 0.017059
|  |  |  | @ Cl=0.6, Cd= | 0.015957
alpha (deg) | Cl | Cd | Cm | Cl/Cd
-20 | -0.6357 | 0.24235 | 0.0215 | -2.6231
-19.5 | -0.619 | 0.23647 | 0.0175 | -2.6177
-19 | -0.6086 | 0.23391 | 0.0118 | -2.6019
-18.5 | -0.6068 | 0.23428 | 0.0057 | -2.5901
-18 | -0.5707 | 0.21706 | 0.0066 | -2.6292
-17.5 | -0.5526 | 0.21047 | 0.0041 | -2.6256
-17 | -0.5371 | 0.2043 | 0.0006 | -2.629
-16.5 | -0.5353 | 0.20257 | -0.0056 | -2.6425
-16 | -0.511 | 0.1914 | -0.0065 | -2.6698
-15.5 | -0.4919 | 0.18441 | -0.0081 | -2.6674
-15 | -0.4821 | 0.17885 | -0.0119 | -2.6956
-14.5 | -0.4947 | 0.17789 | -0.0185 | -2.7809
-14 | -0.4553 | 0.16435 | -0.0164 | -2.7703
-13.5 | -0.4426 | 0.15792 | -0.0185 | -2.8027
-13 | -0.4594 | 0.15522 | -0.0252 | -2.9597
-12.5 | -0.4231 | 0.14435 | -0.0227 | -2.9311
-12 | -0.4349 | 0.1401 | -0.0279 | -3.1042
-11.5 | -0.4143 | 0.13093 | -0.0274 | -3.1643
-11 | -0.4054 | 0.12456 | -0.0286 | -3.2547
-10.5 | -0.4156 | 0.11772 | -0.0325 | -3.5304
-10 | -0.402 | 0.11134 | -0.0319 | -3.6106
-9.5 | -0.3957 | 0.10438 | -0.0321 | -3.791
-9 | -0.4327 | 0.09927 | -0.038 | -4.3588
-8.5 | -0.4007 | 0.09145 | -0.0334 | -4.3816
-8 | -0.4785 | 0.08681 | -0.0388 | -5.512
-7.5 | -0.5261 | 0.0642 | -0.0483 | -8.1947
-7 | -0.5424 | 0.05619 | -0.0458 | -9.653
-6.5 | -0.5646 | 0.04437 | -0.0454 | -12.7248
-6 | -0.548 | 0.03667 | -0.0434 | -14.9441
-5.5 | -0.5157 | 0.03064 | -0.0417 | -16.8309
-5 | -0.4733 | 0.02678 | -0.04 | -17.6736
-4.5 | -0.4281 | 0.02389 | -0.0382 | -17.9196
-4 | -0.3834 | 0.02165 | -0.0364 | -17.709
-3.5 | -0.3392 | 0.01998 | -0.0349 | -16.977
-3 | -0.2751 | 0.01872 | -0.0376 | -14.6955
-2.5 | -0.1956 | 0.01794 | -0.0425 | -10.903
-2 | -0.1219 | 0.01809 | -0.0445 | -6.7385
-1.5 | -0.0621 | 0.01835 | -0.0429 | -3.3842
-1 | 0.0025 | 0.01842 | -0.0416 | 0.13572
-0.5 | 0.1675 | 0.01849 | -0.0615 | 9.059
0 | 0.2576 | 0.01802 | -0.0689 | 14.2952
0.5 | 0.3303 | 0.0176 | -0.0721 | 18.767
1 | 0.4167 | 0.01693 | -0.0767 | 24.6131
1.5 | 0.4822 | 0.01655 | -0.0773 | 29.136
2 | 0.5479 | 0.01617 | -0.0775 | 33.8837
2.5 | 0.6116 | 0.01591 | -0.0772 | 38.4412
3 | 0.6673 | 0.01594 | -0.0757 | 41.8632
3.5 | 0.7257 | 0.01599 | -0.0744 | 45.3846
4 | 0.7782 | 0.01629 | -0.0723 | 47.7716
4.5 | 0.8301 | 0.0167 | -0.0701 | 49.7066
5 | 0.8808 | 0.01723 | -0.0678 | 51.1201
5.5 | 0.927 | 0.01794 | -0.0649 | 51.6722
6 | 0.9727 | 0.01879 | -0.0619 | 51.7669
6.5 | 1.0145 | 0.01984 | -0.0585 | 51.1341
7 | 1.0543 | 0.02112 | -0.0549 | 49.9195
7.5 | 1.09 | 0.02269 | -0.0509 | 48.0388
8 | 1.1225 | 0.02459 | -0.0467 | 45.6486
8.5 | 1.1515 | 0.02683 | -0.0422 | 42.9184
9 | 1.1771 | 0.02941 | -0.0376 | 40.0238
9.5 | 1.2027 | 0.0326 | -0.0332 | 36.8926
10 | 1.2181 | 0.03603 | -0.0277 | 33.8079
10.5 | 1.2321 | 0.04022 | -0.0229 | 30.634
11 | 1.2328 | 0.04487 | -0.0176 | 27.4749
11.5 | 1.2293 | 0.05032 | -0.0135 | 24.4297
12 | 1.2077 | 0.05722 | -0.0104 | 21.1063
13 | 1.1576 | 0.07503 | -0.0115 | 15.4285
13.5 | 1.1144 | 0.08781 | -0.0173 | 12.691
14 | 1.0706 | 0.10297 | -0.0259 | 10.3972
15.5 | 0.9147 | 0.18097 | -0.0737 | 5.0544
16 | 0.9091 | 0.2026 | -0.0845 | 4.4872

## 15. Re 100k Mach 0.50 (1)
BIGFOIL.COM POLAR EXPORT
HN-411
HN-411 |  |  |  | Cl Max: | 1.272 | at alpha= | 20 | deg
JavaFoil+Calcfoil stall+Eppler ext transition |  |  |  | L/D Max: | 56.228 | at alpha= | 1.5 | deg
Re: | 100000 |  |  | Cd Min: | 0.01116 | at alpha= | 0.5 | deg
Mach: | 0.5 |  |  | Cl=0 at alpha= | -3.2941 | deg
|  |  |  | @ Cl=0.1, Cd= | 0.012752
|  |  |  | @ Cl=0.4, Cd= | 0.011966
|  |  |  | @ Cl=0.6, Cd= | 0.011438
alpha (deg) | Cl | Cd | Cm | Cl/Cd
-20 | -0.892 | 0.35148 | -0.041 | -2.539
-19.5 | -0.864 | 0.33547 | -0.04 | -2.577
-19 | -0.838 | 0.33469 | -0.04 | -2.505
-18.5 | -0.813 | 0.32798 | -0.04 | -2.478
-18 | -0.787 | 0.31779 | -0.04 | -2.476
-17.5 | -0.761 | 0.32128 | -0.041 | -2.369
-17 | -0.734 | 0.29916 | -0.039 | -2.452
-16.5 | -0.707 | 0.28758 | -0.039 | -2.459
-16 | -0.681 | 0.27342 | -0.039 | -2.491
-15.5 | -0.655 | 0.26805 | -0.039 | -2.444
-15 | -0.629 | 0.26428 | -0.04 | -2.38
-14.5 | -0.601 | 0.25126 | -0.038 | -2.393
-14 | -0.575 | 0.25077 | -0.038 | -2.293
-13.5 | -0.549 | 0.24696 | -0.038 | -2.221
-13 | -0.522 | 0.24337 | -0.038 | -2.146
-12.5 | -0.495 | 0.22323 | -0.036 | -2.217
-12 | -0.468 | 0.21381 | -0.036 | -2.191
-11.5 | -0.442 | 0.21044 | -0.036 | -2.1
-11 | -0.415 | 0.20747 | -0.036 | -2.002
-10.5 | -0.388 | 0.18545 | -0.033 | -2.092
-10 | -0.361 | 0.1817 | -0.033 | -1.989
-9.5 | -0.335 | 0.1791 | -0.034 | -1.869
-9 | -0.308 | 0.15627 | -0.03 | -1.968
-8.5 | -0.281 | 0.15412 | -0.03 | -1.822
-8 | -0.254 | 0.15166 | -0.03 | -1.675
-7.5 | -0.227 | 0.12626 | -0.027 | -1.799
-7 | -0.308 | 0.07167 | -0.027 | -4.297
-6.5 | -0.305 | 0.05837 | -0.03 | -5.223
-6 | -0.273 | 0.05185 | -0.032 | -5.268
-5.5 | -0.23 | 0.04702 | -0.033 | -4.9
-5 | -0.182 | 0.04347 | -0.038 | -4.183
-4.5 | -0.161 | 0.01453 | -0.087 | -11.052
-4 | -0.095 | 0.01293 | -0.088 | -7.365
-3.5 | -0.028 | 0.0131 | -0.088 | -2.127
-3 | 0.04 | 0.0133 | -0.089 | 3.04
-2.5 | 0.109 | 0.01267 | -0.089 | 8.618
-2 | 0.178 | 0.01228 | -0.09 | 14.504
-1.5 | 0.247 | 0.01217 | -0.09 | 20.292
-1 | 0.316 | 0.01197 | -0.091 | 26.363
-0.5 | 0.384 | 0.01195 | -0.091 | 32.165
0 | 0.452 | 0.01202 | -0.092 | 37.57
0.5 | 0.52 | 0.01116 | -0.092 | 46.565
1 | 0.588 | 0.01139 | -0.093 | 51.584
1.5 | 0.655 | 0.01166 | -0.093 | 56.228
2 | 0.723 | 0.01477 | -0.094 | 48.94
2.5 | 0.79 | 0.01529 | -0.094 | 51.665
3 | 0.856 | 0.01608 | -0.094 | 53.239
3.5 | 0.922 | 0.01695 | -0.095 | 54.4
4 | 0.986 | 0.01804 | -0.095 | 54.686
4.5 | 1.049 | 0.01917 | -0.095 | 54.743
5 | 1.109 | 0.02076 | -0.096 | 53.42
5.5 | 1.163 | 0.02265 | -0.096 | 51.346
6 | 1.21 | 0.02501 | -0.095 | 48.384
6.5 | 1.234 | 0.02763 | -0.095 | 44.652
7 | 1.225 | 0.03156 | -0.094 | 38.835
7.5 | 0.976 | 0.06234 | -0.024 | 15.65
8 | 0.614 | 0.12156 | -0.025 | 5.052
8.5 | 0.641 | 0.14112 | -0.03 | 4.545
9 | 0.668 | 0.14366 | -0.03 | 4.653
9.5 | 0.696 | 0.16337 | -0.036 | 4.259
10 | 0.724 | 0.1825 | -0.041 | 3.966
10.5 | 0.751 | 0.18594 | -0.041 | 4.037
11 | 0.779 | 0.2168 | -0.045 | 3.592
11.5 | 0.806 | 0.21945 | -0.045 | 3.671
12 | 0.833 | 0.22535 | -0.047 | 3.697
12.5 | 0.861 | 0.24054 | -0.05 | 3.58
13 | 0.888 | 0.24961 | -0.05 | 3.558
13.5 | 0.917 | 0.2678 | -0.053 | 3.425
14 | 0.944 | 0.26941 | -0.054 | 3.504
14.5 | 0.971 | 0.27225 | -0.054 | 3.566
15 | 1 | 0.30375 | -0.057 | 3.293
15.5 | 1.027 | 0.30102 | -0.057 | 3.411
16 | 1.053 | 0.31385 | -0.058 | 3.357
16.5 | 1.083 | 0.32434 | -0.06 | 3.338
17 | 1.11 | 0.33251 | -0.061 | 3.338
17.5 | 1.136 | 0.34125 | -0.061 | 3.33
18 | 1.163 | 0.35087 | -0.061 | 3.315
18.5 | 1.193 | 0.36128 | -0.064 | 3.303
19 | 1.22 | 0.369 | -0.064 | 3.305
19.5 | 1.246 | 0.37978 | -0.064 | 3.281
20 | 1.272 | 0.38785 | -0.065 | 3.28

## 16. Re 100k Mach 0.50 (2)
BIGFOIL.COM POLAR EXPORT
HN-411
HN-411 |  |  |  | Cl Max: | 1.1708 | at alpha= | 8.5 | deg
XFOIL ncrit=9 |  |  |  | L/D Max: | 47.029 | at alpha= | 5 | deg
Re: | 100000 |  |  | Cd Min: | 0.26968 | at alpha= | -20 | deg
Mach: | 0.5 |  |  | Cl=0 at alpha= | -1.3077 | deg
|  |  |  | @ Cl=0.1, Cd= | 0.01953
|  |  |  | @ Cl=0.4, Cd= | 0.018387
|  |  |  | @ Cl=0.6, Cd= | 0.017399
alpha (deg) | Cl | Cd | Cm | Cl/Cd
-20 | -0.6937 | 0.26968 | 0.0248 | -2.5723
-19 | -0.6467 | 0.24883 | 0.0182 | -2.599
-18.5 | -0.6247 | 0.24094 | 0.0147 | -2.5928
-18 | -0.6041 | 0.23368 | 0.0106 | -2.5852
-17.5 | -0.5893 | 0.22934 | 0.0047 | -2.5695
-17 | -0.5758 | 0.22392 | -0.0004 | -2.5715
-16.5 | -0.5445 | 0.21119 | -0.0008 | -2.5782
-16 | -0.5253 | 0.20419 | -0.0044 | -2.5726
-15.5 | -0.5205 | 0.20206 | -0.0108 | -2.576
-15 | -0.493 | 0.19 | -0.0122 | -2.5947
-14.5 | -0.4706 | 0.18194 | -0.0139 | -2.5866
-14 | -0.46 | 0.17639 | -0.0182 | -2.6079
-13.5 | -0.4511 | 0.16979 | -0.022 | -2.6568
-13 | -0.424 | 0.16065 | -0.0221 | -2.6393
-12.5 | -0.4387 | 0.15918 | -0.0283 | -2.756
-12 | -0.3985 | 0.14643 | -0.0266 | -2.7214
-11.5 | -0.3996 | 0.14161 | -0.0301 | -2.8218
-11 | -0.3834 | 0.133 | -0.0309 | -2.8827
-10.5 | -0.3839 | 0.12788 | -0.0333 | -3.002
-10 | -0.3625 | 0.11939 | -0.0324 | -3.0363
-9.5 | -0.3915 | 0.11598 | -0.0377 | -3.3756
-9 | -0.3556 | 0.10618 | -0.0343 | -3.349
-8 | -0.3759 | 0.08798 | -0.0412 | -4.2726
-7.5 | -0.4029 | 0.07856 | -0.0449 | -5.1286
-7 | -0.4251 | 0.07187 | -0.0437 | -5.9148
-6.5 | -0.4633 | 0.06583 | -0.0414 | -7.0378
-6 | -0.5007 | 0.05889 | -0.0405 | -8.5023
-5.5 | -0.5295 | 0.05144 | -0.0398 | -10.2935
-5 | -0.5381 | 0.04334 | -0.0399 | -12.4158
-4.5 | -0.5185 | 0.0354 | -0.0406 | -14.6469
-4 | -0.4619 | 0.02943 | -0.043 | -15.6949
-3.5 | -0.364 | 0.02497 | -0.0493 | -14.5775
-3 | -0.2722 | 0.02248 | -0.0539 | -12.1085
-2.5 | -0.1818 | 0.02084 | -0.0587 | -8.7236
-2 | -0.0966 | 0.01986 | -0.0617 | -4.864
-1.5 | -0.0243 | 0.01969 | -0.0606 | -1.2341
-1 | 0.0389 | 0.01972 | -0.0569 | 1.9726
-0.5 | 0.1065 | 0.01951 | -0.0533 | 5.4587
0 | 0.2778 | 0.01904 | -0.0702 | 14.5903
0.5 | 0.4238 | 0.01826 | -0.0852 | 23.2092
1 | 0.4782 | 0.01776 | -0.0832 | 26.9257
1.5 | 0.5387 | 0.01739 | -0.0814 | 30.9776
2 | 0.5959 | 0.0174 | -0.0789 | 34.2471
2.5 | 0.6634 | 0.01739 | -0.0776 | 38.1484
3 | 0.7247 | 0.01766 | -0.0753 | 41.0362
3.5 | 0.7863 | 0.01805 | -0.0728 | 43.5623
4 | 0.8459 | 0.01862 | -0.0699 | 45.4296
4.5 | 0.904 | 0.01934 | -0.0666 | 46.7425
5 | 0.9561 | 0.02033 | -0.0625 | 47.029
5.5 | 1.0058 | 0.02152 | -0.058 | 46.7379
6 | 1.0512 | 0.02301 | -0.0529 | 45.6845
6.5 | 1.0901 | 0.02487 | -0.0471 | 43.8319
7 | 1.1242 | 0.02717 | -0.041 | 41.3765
7.5 | 1.1512 | 0.02996 | -0.0344 | 38.4246
8 | 1.1647 | 0.03327 | -0.0268 | 35.0075
8.5 | 1.1708 | 0.03737 | -0.0199 | 31.3299
9 | 1.1632 | 0.04273 | -0.0142 | 27.2221
9.5 | 1.1424 | 0.04967 | -0.0109 | 22.9998
10 | 1.1098 | 0.05892 | -0.0111 | 18.8357
10.5 | 1.0517 | 0.07279 | -0.0177 | 14.4484
11 | 0.982 | 0.09189 | -0.0303 | 10.6867
11.5 | 0.9222 | 0.11364 | -0.0447 | 8.1151
12 | 0.9004 | 0.12901 | -0.0535 | 6.9793
12.5 | 0.8979 | 0.14071 | -0.0594 | 6.3812
13 | 0.8918 | 0.15419 | -0.0672 | 5.7838
13.5 | 0.9042 | 0.16367 | -0.0713 | 5.5245

## 17. Re 250k Mach 0.00 (1)
BIGFOIL.COM POLAR EXPORT
HN-411
HN-411 |  |  |  | Cl Max: | 1.287 | at alpha= | 9.5 | deg
JavaFoil+Calcfoil stall+Eppler ext transition |  |  |  | L/D Max: | 91.31 | at alpha= | 6 | deg
Re: | 250000 |  |  | Cd Min: | 0.00897 | at alpha= | -1.5 | deg
Mach: | 0 |  |  | Cl=0 at alpha= | -3.2966 | deg
|  |  |  | @ Cl=0.1, Cd= | 0.0096444
|  |  |  | @ Cl=0.4, Cd= | 0.010063
|  |  |  | @ Cl=0.6, Cd= | 0.010677
alpha (deg) | Cl | Cd | Cm | Cl/Cd
-17.5 | -0.442 | 0.21781 | -0.021 | -2.029
-17 | -0.46 | 0.20339 | -0.021 | -2.262
-16.5 | -0.478 | 0.18865 | -0.021 | -2.534
-16 | -0.496 | 0.17757 | -0.021 | -2.791
-15.5 | -0.512 | 0.1629 | -0.021 | -3.145
-15 | -0.528 | 0.15102 | -0.021 | -3.494
-14.5 | -0.542 | 0.13949 | -0.021 | -3.883
-14 | -0.554 | 0.13 | -0.021 | -4.259
-13.5 | -0.563 | 0.12133 | -0.021 | -4.642
-13 | -0.57 | 0.11229 | -0.022 | -5.076
-12.5 | -0.573 | 0.1046 | -0.022 | -5.481
-12 | -0.573 | 0.09653 | -0.022 | -5.937
-11.5 | -0.566 | 0.08983 | -0.023 | -6.304
-11 | -0.555 | 0.08409 | -0.024 | -6.597
-10.5 | -0.539 | 0.07752 | -0.025 | -6.959
-10 | -0.52 | 0.07187 | -0.025 | -7.24
-9.5 | -0.497 | 0.06653 | -0.026 | -7.478
-9 | -0.471 | 0.06207 | -0.027 | -7.589
-8.5 | -0.441 | 0.05771 | -0.027 | -7.643
-8 | -0.408 | 0.05378 | -0.028 | -7.586
-7.5 | -0.372 | 0.05027 | -0.029 | -7.399
-7 | -0.334 | 0.04703 | -0.031 | -7.097
-6.5 | -0.363 | 0.0125 | -0.074 | -29.042
-6 | -0.311 | 0.01191 | -0.074 | -26.124
-5.5 | -0.256 | 0.01148 | -0.075 | -22.32
-5 | -0.2 | 0.01143 | -0.075 | -17.462
-4.5 | -0.142 | 0.011 | -0.076 | -12.88
-4 | -0.083 | 0.01055 | -0.076 | -7.893
-3.5 | -0.024 | 0.00993 | -0.077 | -2.443
-3 | 0.035 | 0.01012 | -0.077 | 3.47
-2.5 | 0.095 | 0.00968 | -0.078 | 9.785
-2 | 0.154 | 0.00926 | -0.078 | 16.661
-1.5 | 0.214 | 0.00897 | -0.078 | 23.862
-1 | 0.274 | 0.00903 | -0.079 | 30.281
-0.5 | 0.333 | 0.00996 | -0.079 | 33.442
0 | 0.393 | 0.01005 | -0.08 | 39.054
0.5 | 0.452 | 0.01016 | -0.08 | 44.485
1 | 0.511 | 0.01032 | -0.081 | 49.535
1.5 | 0.57 | 0.01055 | -0.081 | 54.088
2 | 0.629 | 0.0108 | -0.081 | 58.265
2.5 | 0.688 | 0.0112 | -0.082 | 61.472
3 | 0.747 | 0.01028 | -0.082 | 72.671
3.5 | 0.805 | 0.01042 | -0.082 | 77.311
4 | 0.863 | 0.01073 | -0.083 | 80.443
4.5 | 0.921 | 0.01106 | -0.083 | 83.297
5 | 0.978 | 0.01154 | -0.084 | 84.678
5.5 | 1.031 | 0.01195 | -0.084 | 86.257
6 | 1.084 | 0.01187 | -0.084 | 91.31
6.5 | 1.131 | 0.01585 | -0.084 | 71.35
7 | 1.174 | 0.017 | -0.085 | 69.058
7.5 | 1.211 | 0.01856 | -0.085 | 65.268
8 | 1.242 | 0.02009 | -0.085 | 61.827
8.5 | 1.265 | 0.02142 | -0.085 | 59.057
9 | 1.28 | 0.02282 | -0.085 | 56.088
9.5 | 1.287 | 0.02448 | -0.084 | 52.567
10 | 1.278 | 0.02663 | -0.084 | 47.987
10.5 | 1.062 | 0.07228 | -0.025 | 14.69
11 | 1.055 | 0.07708 | -0.022 | 13.693
11.5 | 1.044 | 0.08392 | -0.022 | 12.436
12 | 1.027 | 0.09085 | -0.022 | 11.3
12.5 | 1.005 | 0.09617 | -0.023 | 10.448
13 | 0.979 | 0.10538 | -0.022 | 9.289
13.5 | 0.95 | 0.11055 | -0.024 | 8.589
14 | 0.918 | 0.11869 | -0.025 | 7.73
14.5 | 0.883 | 0.12674 | -0.025 | 6.969

## 18. Re 250k Mach 0.00 (2)
BIGFOIL.COM POLAR EXPORT
HN-411
HN-411 |  |  |  | Cl Max: | 1.2815 | at alpha= | 12.5 | deg
XFOIL ncrit=9 |  |  |  | L/D Max: | 78.0455 | at alpha= | 5 | deg
Re: | 250000 |  |  | Cd Min: | 0.14103 | at alpha= | -13 | deg
Mach: | 0 |  |  | Cl=0 at alpha= | -2.7012 | deg
|  |  |  | @ Cl=0.1, Cd= | 0.0095723
|  |  |  | @ Cl=0.4, Cd= | 0.0086182
|  |  |  | @ Cl=0.6, Cd= | 0.0087662
alpha (deg) | Cl | Cd | Cm | Cl/Cd
-13 | -0.4557 | 0.14103 | -0.0269 | -3.2312
-12.5 | -0.4492 | 0.1321 | -0.0277 | -3.4005
-12 | -0.431 | 0.12718 | -0.0269 | -3.3889
-11.5 | -0.4271 | 0.12001 | -0.0293 | -3.5589
-11 | -0.4408 | 0.11042 | -0.0372 | -3.992
-10.5 | -0.4552 | 0.09883 | -0.0416 | -4.6059
-10 | -0.44 | 0.09449 | -0.0386 | -4.6566
-9.5 | -0.4413 | 0.08769 | -0.0398 | -5.0325
-9 | -0.5532 | 0.05972 | -0.0574 | -9.2632
-8.5 | -0.6466 | 0.04483 | -0.0524 | -14.4234
-8 | -0.6597 | 0.03677 | -0.0478 | -17.9413
-7.5 | -0.6475 | 0.0304 | -0.0442 | -21.2993
-7 | -0.6098 | 0.02498 | -0.0439 | -24.4115
-6.5 | -0.5414 | 0.02175 | -0.0477 | -24.892
-6 | -0.471 | 0.01907 | -0.0512 | -24.6985
-5.5 | -0.4024 | 0.01719 | -0.0544 | -23.409
-5 | -0.3266 | 0.01535 | -0.059 | -21.2769
-4.5 | -0.2593 | 0.01399 | -0.0619 | -18.5347
-4 | -0.1897 | 0.01287 | -0.0653 | -14.7397
-3.5 | -0.1102 | 0.01177 | -0.0706 | -9.3628
-3 | -0.0413 | 0.01087 | -0.0735 | -3.7994
-2.5 | 0.0278 | 0.01011 | -0.0759 | 2.7498
-2 | 0.0948 | 0.0096 | -0.0773 | 9.875
-1.5 | 0.1567 | 0.00927 | -0.0776 | 16.904
-1 | 0.2147 | 0.009 | -0.0768 | 23.8556
-0.5 | 0.2682 | 0.00883 | -0.0752 | 30.3737
0 | 0.3183 | 0.00873 | -0.0728 | 36.4605
0.5 | 0.3645 | 0.00865 | -0.0695 | 42.1387
1 | 0.4204 | 0.0086 | -0.0685 | 48.8837
1.5 | 0.4999 | 0.00862 | -0.073 | 57.993
2 | 0.5873 | 0.00869 | -0.0797 | 67.5834
2.5 | 0.6223 | 0.0089 | -0.0759 | 69.9213
3 | 0.667 | 0.0092 | -0.0738 | 72.5
3.5 | 0.715 | 0.00957 | -0.0722 | 74.7126
4 | 0.7633 | 0.00998 | -0.0707 | 76.483
4.5 | 0.8112 | 0.01045 | -0.0692 | 77.6268
5 | 0.8585 | 0.011 | -0.0676 | 78.0455
5.5 | 0.9048 | 0.01162 | -0.0659 | 77.8657
6 | 0.95 | 0.01234 | -0.0641 | 76.9854
6.5 | 0.9941 | 0.01315 | -0.0622 | 75.597
7 | 1.0368 | 0.01407 | -0.0601 | 73.6887
7.5 | 1.0771 | 0.01514 | -0.0578 | 71.1427
8 | 1.1157 | 0.01635 | -0.0553 | 68.2385
8.5 | 1.1523 | 0.01769 | -0.0526 | 65.1385
9 | 1.1843 | 0.01927 | -0.0492 | 61.4582
9.5 | 1.2113 | 0.02092 | -0.0451 | 57.9015
10 | 1.2369 | 0.02257 | -0.041 | 54.8028
10.5 | 1.2531 | 0.02483 | -0.036 | 50.4672
11 | 1.2706 | 0.02711 | -0.0317 | 46.8683
11.5 | 1.2806 | 0.03008 | -0.0273 | 42.5731
12 | 1.2781 | 0.03437 | -0.0229 | 37.1865
12.5 | 1.2815 | 0.03859 | -0.0201 | 33.2081
13 | 1.2715 | 0.04477 | -0.0177 | 28.4007
13.5 | 1.2732 | 0.05024 | -0.0167 | 25.3424
14 | 1.2714 | 0.05652 | -0.0165 | 22.4947
14.5 | 1.2666 | 0.06349 | -0.0174 | 19.9496
15 | 1.2592 | 0.07123 | -0.0194 | 17.6779
15.5 | 1.2434 | 0.081 | -0.0221 | 15.3506
16 | 1.2203 | 0.0927 | -0.0272 | 13.164
16.5 | 1.1958 | 0.10568 | -0.0345 | 11.3153
17 | 1.1664 | 0.12064 | -0.0432 | 9.6684
17.5 | 1.1336 | 0.13765 | -0.0541 | 8.2354

## 19. Re 250k Mach 0.10 (1)
BIGFOIL.COM POLAR EXPORT
HN-411
HN-411 |  |  |  | Cl Max: | 1.283 | at alpha= | 9.5 | deg
JavaFoil+Calcfoil stall+Eppler ext transition |  |  |  | L/D Max: | 91.05 | at alpha= | 6 | deg
Re: | 250000 |  |  | Cd Min: | 0.00905 | at alpha= | -1.5 | deg
Mach: | 0.1 |  |  | Cl=0 at alpha= | -3.2966 | deg
|  |  |  | @ Cl=0.1, Cd= | 0.0096508
|  |  |  | @ Cl=0.4, Cd= | 0.010098
|  |  |  | @ Cl=0.6, Cd= | 0.010731
alpha (deg) | Cl | Cd | Cm | Cl/Cd
-17 | -0.418 | 0.21545 | -0.021 | -1.942
-16.5 | -0.439 | 0.20354 | -0.022 | -2.158
-16 | -0.46 | 0.18658 | -0.021 | -2.463
-15.5 | -0.479 | 0.17349 | -0.022 | -2.763
-15 | -0.498 | 0.1593 | -0.021 | -3.126
-14.5 | -0.515 | 0.14651 | -0.021 | -3.517
-14 | -0.531 | 0.13508 | -0.022 | -3.928
-13.5 | -0.543 | 0.12475 | -0.021 | -4.356
-13 | -0.553 | 0.11531 | -0.022 | -4.799
-12.5 | -0.56 | 0.10685 | -0.022 | -5.239
-12 | -0.562 | 0.09863 | -0.023 | -5.702
-11.5 | -0.558 | 0.09164 | -0.023 | -6.09
-11 | -0.549 | 0.08506 | -0.024 | -6.449
-10.5 | -0.535 | 0.07863 | -0.025 | -6.805
-10 | -0.517 | 0.07215 | -0.025 | -7.171
-9.5 | -0.496 | 0.06738 | -0.026 | -7.36
-9 | -0.47 | 0.06253 | -0.027 | -7.522
-8.5 | -0.441 | 0.05801 | -0.027 | -7.605
-8 | -0.409 | 0.05403 | -0.028 | -7.562
-7.5 | -0.373 | 0.05049 | -0.029 | -7.386
-7 | -0.335 | 0.04714 | -0.032 | -7.103
-6.5 | -0.362 | 0.01261 | -0.073 | -28.677
-6 | -0.312 | 0.01195 | -0.075 | -26.149
-5.5 | -0.257 | 0.0115 | -0.075 | -22.366
-5 | -0.2 | 0.01154 | -0.076 | -17.374
-4.5 | -0.142 | 0.011 | -0.076 | -12.947
-4 | -0.084 | 0.01054 | -0.077 | -7.935
-3.5 | -0.024 | 0.01002 | -0.077 | -2.433
-3 | 0.035 | 0.01013 | -0.078 | 3.485
-2.5 | 0.095 | 0.00968 | -0.078 | 9.826
-2 | 0.155 | 0.00933 | -0.078 | 16.624
-1.5 | 0.215 | 0.00905 | -0.079 | 23.775
-1 | 0.275 | 0.00905 | -0.079 | 30.397
-0.5 | 0.335 | 0.00998 | -0.08 | 33.554
0 | 0.395 | 0.01009 | -0.08 | 39.097
0.5 | 0.454 | 0.01019 | -0.081 | 44.587
1 | 0.514 | 0.01035 | -0.081 | 49.622
1.5 | 0.573 | 0.01061 | -0.081 | 54.028
2 | 0.633 | 0.01088 | -0.082 | 58.161
2.5 | 0.692 | 0.01125 | -0.082 | 61.469
3 | 0.751 | 0.01033 | -0.083 | 72.653
3.5 | 0.809 | 0.01047 | -0.083 | 77.306
4 | 0.868 | 0.0108 | -0.083 | 80.366
4.5 | 0.926 | 0.01112 | -0.084 | 83.199
5 | 0.98 | 0.01133 | -0.084 | 86.506
5.5 | 1.036 | 0.01204 | -0.084 | 86.004
6 | 1.088 | 0.01195 | -0.084 | 91.05
6.5 | 1.136 | 0.016 | -0.085 | 70.962
7 | 1.178 | 0.01717 | -0.085 | 68.631
7.5 | 1.215 | 0.01875 | -0.085 | 64.807
8 | 1.244 | 0.02031 | -0.085 | 61.28
8.5 | 1.266 | 0.02168 | -0.085 | 58.396
9 | 1.279 | 0.02315 | -0.085 | 55.253
9.5 | 1.283 | 0.02487 | -0.085 | 51.575
10 | 1.264 | 0.02777 | -0.083 | 45.509
10.5 | 1.055 | 0.07292 | -0.026 | 14.472
11 | 1.046 | 0.0783 | -0.022 | 13.354
11.5 | 1.03 | 0.08468 | -0.022 | 12.164
12 | 1.009 | 0.09243 | -0.022 | 10.915
12.5 | 0.983 | 0.09931 | -0.022 | 9.894
13 | 0.952 | 0.10441 | -0.023 | 9.117
13.5 | 0.918 | 0.11239 | -0.025 | 8.166
14 | 0.881 | 0.12098 | -0.024 | 7.279
14.5 | 0.842 | 0.12936 | -0.025 | 6.506

## 20. Re 250k Mach 0.10 (2)
BIGFOIL.COM POLAR EXPORT
HN-411
HN-411 |  |  |  | Cl Max: | 1.2771 | at alpha= | 11.5 | deg
XFOIL ncrit=9 |  |  |  | L/D Max: | 77.7457 | at alpha= | 5 | deg
Re: | 250000 |  |  | Cd Min: | 0.14164 | at alpha= | -13 | deg
Mach: | 0.1 |  |  | Cl=0 at alpha= | -2.7099 | deg
|  |  |  | @ Cl=0.1, Cd= | 0.0095941
|  |  |  | @ Cl=0.4, Cd= | 0.0086459
|  |  |  | @ Cl=0.6, Cd= | 0.0087955
alpha (deg) | Cl | Cd | Cm | Cl/Cd
-13 | -0.4546 | 0.14164 | -0.027 | -3.2095
-12.5 | -0.4456 | 0.13304 | -0.0271 | -3.3494
-12 | -0.4288 | 0.12779 | -0.0268 | -3.3555
-11.5 | -0.4254 | 0.12054 | -0.0294 | -3.5291
-11 | -0.4387 | 0.11112 | -0.0373 | -3.948
-10.5 | -0.4491 | 0.10018 | -0.0404 | -4.4829
-10 | -0.4348 | 0.09561 | -0.038 | -4.5476
-9.5 | -0.4363 | 0.0887 | -0.0394 | -4.9188
-9 | -0.5297 | 0.06101 | -0.057 | -8.6822
-8.5 | -0.6363 | 0.04654 | -0.0533 | -13.6721
-8 | -0.6548 | 0.03854 | -0.0486 | -16.9901
-7.5 | -0.6484 | 0.03163 | -0.0448 | -20.4995
-7 | -0.6115 | 0.02571 | -0.0447 | -23.7845
-6.5 | -0.5435 | 0.02221 | -0.0485 | -24.471
-6 | -0.4717 | 0.01952 | -0.0522 | -24.165
-5.5 | -0.4039 | 0.01734 | -0.0551 | -23.293
-5 | -0.3295 | 0.01566 | -0.0592 | -21.0409
-4.5 | -0.2592 | 0.01413 | -0.0626 | -18.3439
-4 | -0.1899 | 0.01292 | -0.0659 | -14.6981
-3 | -0.0398 | 0.0109 | -0.0743 | -3.6514
-2.5 | 0.0288 | 0.01012 | -0.0765 | 2.8458
-2 | 0.0954 | 0.00962 | -0.0778 | 9.9168
-1.5 | 0.1576 | 0.00927 | -0.0779 | 17.0011
-1 | 0.2167 | 0.00901 | -0.0774 | 24.0511
-0.5 | 0.2693 | 0.00886 | -0.0755 | 30.395
0 | 0.3207 | 0.00875 | -0.0732 | 36.6514
0.5 | 0.367 | 0.00867 | -0.0699 | 42.3299
1 | 0.4218 | 0.00863 | -0.0686 | 48.876
1.5 | 0.5009 | 0.00866 | -0.0729 | 57.8406
2 | 0.5897 | 0.00873 | -0.0798 | 67.5487
3 | 0.6699 | 0.00924 | -0.0739 | 72.5
3.5 | 0.7182 | 0.00961 | -0.0723 | 74.7347
4 | 0.7666 | 0.01005 | -0.0708 | 76.2786
4.5 | 0.8148 | 0.01053 | -0.0692 | 77.3789
5 | 0.8622 | 0.01109 | -0.0675 | 77.7457
5.5 | 0.9086 | 0.01173 | -0.0658 | 77.4595
6 | 0.9542 | 0.01244 | -0.0639 | 76.7042
6.5 | 0.9986 | 0.01326 | -0.0619 | 75.3092
7 | 1.0407 | 0.01422 | -0.0597 | 73.1857
7.5 | 1.0811 | 0.01532 | -0.0573 | 70.5679
8 | 1.1197 | 0.01655 | -0.0547 | 67.6556
8.5 | 1.1551 | 0.01797 | -0.0516 | 64.2794
9 | 1.1874 | 0.01952 | -0.0482 | 60.8299
9.5 | 1.2125 | 0.02125 | -0.0437 | 57.0588
10 | 1.2357 | 0.02306 | -0.0393 | 53.5863
10.5 | 1.2547 | 0.0252 | -0.0346 | 49.7897
11 | 1.2701 | 0.02769 | -0.0302 | 45.8685
11.5 | 1.2771 | 0.03098 | -0.0257 | 41.2234
12 | 1.273 | 0.03558 | -0.0215 | 35.7785
12.5 | 1.2742 | 0.04019 | -0.0189 | 31.7044
13 | 1.2648 | 0.04657 | -0.017 | 27.1591
13.5 | 1.2647 | 0.05246 | -0.0162 | 24.1079
14 | 1.2608 | 0.05923 | -0.0164 | 21.2865
14.5 | 1.2535 | 0.06684 | -0.0178 | 18.7537
15 | 1.2437 | 0.07526 | -0.0205 | 16.5254
15.5 | 1.2274 | 0.0854 | -0.0242 | 14.3724
16 | 1.2023 | 0.09786 | -0.0299 | 12.2859
16.5 | 1.1729 | 0.11223 | -0.0381 | 10.4509

## 21. Re 250k Mach 0.25 (1)
BIGFOIL.COM POLAR EXPORT
HN-411
HN-411 |  |  |  | Cl Max: | 1.265 | at alpha= | 8.5 | deg
JavaFoil+Calcfoil stall+Eppler ext transition |  |  |  | L/D Max: | 91.342 | at alpha= | 5.5 | deg
Re: | 250000 |  |  | Cd Min: | 0.00921 | at alpha= | -1 | deg
Mach: | 0.25 |  |  | Cl=0 at alpha= | -3.2951 | deg
|  |  |  | @ Cl=0.1, Cd= | 0.0098792
|  |  |  | @ Cl=0.4, Cd= | 0.010263
|  |  |  | @ Cl=0.6, Cd= | 0.010938
alpha (deg) | Cl | Cd | Cm | Cl/Cd
-15.5 | -0.12 | 0.22114 | -0.025 | -0.545
-15 | -0.207 | 0.20264 | -0.024 | -1.021
-14.5 | -0.266 | 0.18154 | -0.024 | -1.468
-14 | -0.318 | 0.20265 | -0.023 | -1.571
-13.5 | -0.365 | 0.17337 | -0.023 | -2.104
-13 | -0.406 | 0.14885 | -0.023 | -2.726
-12.5 | -0.441 | 0.13165 | -0.023 | -3.347
-12 | -0.469 | 0.11666 | -0.023 | -4.02
-11.5 | -0.486 | 0.10381 | -0.023 | -4.68
-11 | -0.494 | 0.0941 | -0.023 | -5.252
-10.5 | -0.496 | 0.08474 | -0.024 | -5.852
-10 | -0.491 | 0.07767 | -0.024 | -6.319
-9.5 | -0.479 | 0.07077 | -0.026 | -6.773
-9 | -0.462 | 0.06529 | -0.027 | -7.07
-8.5 | -0.438 | 0.06027 | -0.028 | -7.27
-8 | -0.41 | 0.05552 | -0.028 | -7.376
-7.5 | -0.376 | 0.05171 | -0.029 | -7.279
-7 | -0.339 | 0.04809 | -0.03 | -7.06
-6.5 | -0.3 | 0.04494 | -0.035 | -6.676
-6 | -0.319 | 0.0114 | -0.077 | -27.975
-5.5 | -0.263 | 0.01179 | -0.077 | -22.348
-5 | -0.205 | 0.01131 | -0.078 | -18.161
-4.5 | -0.146 | 0.01131 | -0.078 | -12.915
-4 | -0.086 | 0.01077 | -0.079 | -7.976
-3.5 | -0.025 | 0.01011 | -0.079 | -2.476
-3 | 0.036 | 0.00959 | -0.08 | 3.779
-2.5 | 0.098 | 0.00989 | -0.08 | 9.889
-2 | 0.159 | 0.00956 | -0.081 | 16.67
-1.5 | 0.221 | 0.00927 | -0.081 | 23.837
-1 | 0.283 | 0.00921 | -0.081 | 30.685
-0.5 | 0.344 | 0.01019 | -0.082 | 33.767
0 | 0.405 | 0.01027 | -0.082 | 39.467
0.5 | 0.467 | 0.01041 | -0.083 | 44.825
1 | 0.528 | 0.01061 | -0.083 | 49.734
1.5 | 0.589 | 0.01088 | -0.084 | 54.138
2 | 0.65 | 0.0112 | -0.084 | 58.016
2.5 | 0.711 | 0.01162 | -0.084 | 61.137
3 | 0.771 | 0.01059 | -0.085 | 72.82
3.5 | 0.831 | 0.0108 | -0.085 | 76.952
4 | 0.891 | 0.01113 | -0.086 | 80.053
4.5 | 0.949 | 0.01097 | -0.086 | 86.486
5 | 1.006 | 0.01176 | -0.086 | 85.531
5.5 | 1.062 | 0.01162 | -0.086 | 91.342
6 | 1.115 | 0.01554 | -0.087 | 71.774
6.5 | 1.161 | 0.01694 | -0.087 | 68.552
7 | 1.202 | 0.01812 | -0.087 | 66.301
7.5 | 1.233 | 0.01994 | -0.087 | 61.843
8 | 1.254 | 0.02178 | -0.087 | 57.574
8.5 | 1.265 | 0.02335 | -0.087 | 54.188
9 | 1.263 | 0.0253 | -0.087 | 49.9
9.5 | 1.035 | 0.06539 | -0.027 | 15.833
10 | 1.02 | 0.07092 | -0.023 | 14.387
10.5 | 0.995 | 0.07747 | -0.022 | 12.838
11 | 0.958 | 0.08583 | -0.023 | 11.157
11.5 | 0.91 | 0.09477 | -0.023 | 9.601
12 | 0.852 | 0.09937 | -0.025 | 8.576
12.5 | 0.785 | 0.10861 | -0.026 | 7.23
13 | 0.711 | 0.11765 | -0.026 | 6.039
13.5 | 0.629 | 0.12778 | -0.026 | 4.925

## 22. Re 250k Mach 0.25 (2)
BIGFOIL.COM POLAR EXPORT
HN-411
HN-411 |  |  |  | Cl Max: | 1.2484 | at alpha= | 11 | deg
XFOIL ncrit=9 |  |  |  | L/D Max: | 76.7913 | at alpha= | 5 | deg
Re: | 250000 |  |  | Cd Min: | 0.13706 | at alpha= | -12.5 | deg
Mach: | 0.25 |  |  | Cl=0 at alpha= | -2.7713 | deg
|  |  |  | @ Cl=0.1, Cd= | 0.0096866
|  |  |  | @ Cl=0.4, Cd= | 0.0088173
|  |  |  | @ Cl=0.6, Cd= | 0.0089685
alpha (deg) | Cl | Cd | Cm | Cl/Cd
-12.5 | -0.4296 | 0.13706 | -0.0254 | -3.1344
-12 | -0.4192 | 0.1307 | -0.0268 | -3.2073
-11.5 | -0.4232 | 0.12291 | -0.0319 | -3.4432
-11 | -0.4286 | 0.11456 | -0.0374 | -3.7413
-10.5 | -0.424 | 0.10584 | -0.0368 | -4.006
-10 | -0.4131 | 0.10031 | -0.0362 | -4.1182
-9.5 | -0.415 | 0.09296 | -0.0381 | -4.4643
-9 | -0.4656 | 0.07356 | -0.0476 | -6.3295
-8 | -0.6128 | 0.0467 | -0.0525 | -13.1221
-7.5 | -0.6345 | 0.0396 | -0.0479 | -16.0227
-7 | -0.6158 | 0.03111 | -0.0486 | -19.7943
-6.5 | -0.5533 | 0.02529 | -0.053 | -21.8782
-6 | -0.4802 | 0.02155 | -0.0567 | -22.2831
-5.5 | -0.4105 | 0.01838 | -0.0595 | -22.3341
-5 | -0.3395 | 0.01636 | -0.0622 | -20.7518
-4.5 | -0.2589 | 0.01465 | -0.0669 | -17.6724
-4 | -0.1888 | 0.01328 | -0.0696 | -14.2169
-3.5 | -0.1157 | 0.01217 | -0.073 | -9.507
-3 | -0.0312 | 0.01105 | -0.0785 | -2.8235
-2.5 | 0.037 | 0.01021 | -0.0802 | 3.6239
-2 | 0.1032 | 0.00966 | -0.0809 | 10.6832
-1.5 | 0.1662 | 0.00931 | -0.0808 | 17.8518
-1 | 0.2224 | 0.00911 | -0.0793 | 24.4127
-0.5 | 0.2782 | 0.00896 | -0.0776 | 31.0491
0 | 0.3302 | 0.00888 | -0.0751 | 37.1847
0.5 | 0.3781 | 0.00883 | -0.0718 | 42.8199
1 | 0.43 | 0.0088 | -0.0693 | 48.8636
1.5 | 0.5048 | 0.00884 | -0.0722 | 57.1041
2 | 0.5961 | 0.00895 | -0.079 | 66.6034
2.5 | 0.6404 | 0.00916 | -0.0767 | 69.9127
3 | 0.686 | 0.0095 | -0.0743 | 72.2105
3.5 | 0.7355 | 0.00989 | -0.0726 | 74.368
4 | 0.7853 | 0.01035 | -0.0708 | 75.8744
4.5 | 0.8347 | 0.01089 | -0.069 | 76.6483
5 | 0.8831 | 0.0115 | -0.067 | 76.7913
5.5 | 0.9304 | 0.01221 | -0.0649 | 76.1998
6 | 0.9762 | 0.01303 | -0.0625 | 74.9194
6.5 | 1.0209 | 0.01394 | -0.0601 | 73.2353
7 | 1.0628 | 0.01501 | -0.0572 | 70.8061
7.5 | 1.1018 | 0.01628 | -0.054 | 67.6781
8 | 1.1385 | 0.01769 | -0.0505 | 64.3584
8.5 | 1.1701 | 0.01928 | -0.0463 | 60.6898
9 | 1.195 | 0.0211 | -0.0411 | 56.6351
9.5 | 1.2151 | 0.02325 | -0.0358 | 52.2624
10 | 1.2361 | 0.02544 | -0.0313 | 48.5888
10.5 | 1.2433 | 0.02873 | -0.026 | 43.2753
11 | 1.2484 | 0.03257 | -0.0217 | 38.3298
11.5 | 1.2426 | 0.03777 | -0.0182 | 32.8991
12 | 1.2424 | 0.0432 | -0.0161 | 28.7593
12.5 | 1.2368 | 0.04964 | -0.0153 | 24.9154
13 | 1.2228 | 0.05774 | -0.0154 | 21.1777
13.5 | 1.2115 | 0.06631 | -0.0171 | 18.2702
14 | 1.1932 | 0.07659 | -0.0206 | 15.5791
14.5 | 1.1693 | 0.08871 | -0.0262 | 13.1812
15 | 1.1409 | 0.10272 | -0.0339 | 11.1069
15.5 | 1.1083 | 0.11878 | -0.0436 | 9.3307
16 | 1.0728 | 0.13699 | -0.0552 | 7.8312

## 23. Re 250k Mach 0.50 (1)
BIGFOIL.COM POLAR EXPORT
HN-411
HN-411 |  |  |  | Cl Max: | 1.272 | at alpha= | 20 | deg
JavaFoil+Calcfoil stall+Eppler ext transition |  |  |  | L/D Max: | 90.767 | at alpha= | 4 | deg
Re: | 250000 |  |  | Cd Min: | 0.00918 | at alpha= | -0.5 | deg
Mach: | 0.5 |  |  | Cl=0 at alpha= | -3.2941 | deg
|  |  |  | @ Cl=0.1, Cd= | 0.0099039
|  |  |  | @ Cl=0.4, Cd= | 0.0092247
|  |  |  | @ Cl=0.6, Cd= | 0.0098718
alpha (deg) | Cl | Cd | Cm | Cl/Cd
-20 | -0.893 | 0.27 | -0.041 | -3.306
-19.5 | -0.865 | 0.2576 | -0.04 | -3.357
-19 | -0.839 | 0.25744 | -0.04 | -3.257
-18.5 | -0.813 | 0.24883 | -0.04 | -3.266
-18 | -0.787 | 0.24195 | -0.04 | -3.253
-17.5 | -0.761 | 0.23432 | -0.041 | -3.248
-17 | -0.734 | 0.22838 | -0.04 | -3.214
-16.5 | -0.707 | 0.21972 | -0.039 | -3.219
-16 | -0.681 | 0.20668 | -0.039 | -3.296
-15.5 | -0.655 | 0.20346 | -0.039 | -3.22
-15 | -0.629 | 0.19962 | -0.04 | -3.151
-14.5 | -0.601 | 0.19048 | -0.038 | -3.157
-14 | -0.575 | 0.18625 | -0.038 | -3.087
-13.5 | -0.549 | 0.18246 | -0.038 | -3.007
-13 | -0.522 | 0.17885 | -0.038 | -2.92
-12.5 | -0.495 | 0.16583 | -0.036 | -2.985
-12 | -0.468 | 0.16338 | -0.036 | -2.867
-11.5 | -0.442 | 0.15118 | -0.036 | -2.923
-11 | -0.415 | 0.14814 | -0.036 | -2.804
-10.5 | -0.388 | 0.13537 | -0.033 | -2.867
-10 | -0.361 | 0.13692 | -0.034 | -2.64
-9.5 | -0.335 | 0.13377 | -0.034 | -2.503
-9 | -0.308 | 0.11792 | -0.03 | -2.609
-8.5 | -0.281 | 0.11524 | -0.03 | -2.437
-8 | -0.254 | 0.11275 | -0.031 | -2.254
-7.5 | -0.227 | 0.07378 | -0.028 | -3.079
-7 | -0.308 | 0.05978 | -0.028 | -5.152
-6.5 | -0.305 | 0.05042 | -0.031 | -6.048
-6 | -0.273 | 0.04532 | -0.033 | -6.028
-5.5 | -0.231 | 0.04197 | -0.037 | -5.498
-5 | -0.225 | 0.01271 | -0.087 | -17.718
-4.5 | -0.162 | 0.01152 | -0.087 | -14.027
-4 | -0.095 | 0.01133 | -0.088 | -8.426
-3.5 | -0.028 | 0.01107 | -0.088 | -2.521
-3 | 0.04 | 0.01053 | -0.089 | 3.84
-2.5 | 0.109 | 0.00981 | -0.09 | 11.132
-2 | 0.178 | 0.00965 | -0.09 | 18.463
-1.5 | 0.247 | 0.00941 | -0.091 | 26.245
-1 | 0.316 | 0.0092 | -0.091 | 34.32
-0.5 | 0.384 | 0.00918 | -0.091 | 41.871
0 | 0.452 | 0.00937 | -0.092 | 48.312
0.5 | 0.521 | 0.00957 | -0.092 | 54.416
1 | 0.589 | 0.00982 | -0.093 | 59.994
1.5 | 0.657 | 0.01014 | -0.093 | 64.778
2 | 0.724 | 0.00962 | -0.094 | 75.301
2.5 | 0.792 | 0.00998 | -0.094 | 79.349
3 | 0.858 | 0.01054 | -0.095 | 81.436
3.5 | 0.924 | 0.01118 | -0.095 | 82.695
4 | 0.989 | 0.0109 | -0.095 | 90.767
4.5 | 1.053 | 0.01469 | -0.096 | 71.681
5 | 1.114 | 0.01607 | -0.096 | 69.29
5.5 | 1.171 | 0.0177 | -0.096 | 66.166
6 | 1.221 | 0.01974 | -0.096 | 61.879
6.5 | 1.249 | 0.0218 | -0.096 | 57.266
7 | 1.242 | 0.02539 | -0.096 | 48.935
7.5 | 0.976 | 0.0553 | -0.03 | 17.649
8 | 0.614 | 0.06424 | -0.028 | 9.562
8.5 | 0.641 | 0.10716 | -0.031 | 5.986
9 | 0.668 | 0.10972 | -0.031 | 6.093
9.5 | 0.696 | 0.12486 | -0.036 | 5.574
10 | 0.724 | 0.13503 | -0.041 | 5.361
10.5 | 0.751 | 0.13825 | -0.041 | 5.43
11 | 0.779 | 0.15678 | -0.045 | 4.968
11.5 | 0.806 | 0.1596 | -0.045 | 5.049
12 | 0.834 | 0.16973 | -0.048 | 4.912
12.5 | 0.861 | 0.17614 | -0.05 | 4.89
13 | 0.888 | 0.18495 | -0.05 | 4.803
13.5 | 0.917 | 0.19678 | -0.053 | 4.661
14 | 0.944 | 0.2034 | -0.054 | 4.641
14.5 | 0.971 | 0.20321 | -0.054 | 4.778
15 | 1 | 0.22493 | -0.057 | 4.446
15.5 | 1.027 | 0.22656 | -0.057 | 4.533
16 | 1.054 | 0.23555 | -0.058 | 4.473
16.5 | 1.083 | 0.24555 | -0.06 | 4.412
17 | 1.11 | 0.25425 | -0.061 | 4.366
17.5 | 1.137 | 0.25572 | -0.061 | 4.444
18 | 1.163 | 0.26256 | -0.061 | 4.431
18.5 | 1.193 | 0.26829 | -0.064 | 4.448
19 | 1.22 | 0.27819 | -0.064 | 4.385
19.5 | 1.246 | 0.28154 | -0.064 | 4.426
20 | 1.272 | 0.29398 | -0.065 | 4.328

## 24. Re 250k Mach 0.50 (2)
BIGFOIL.COM POLAR EXPORT
HN-411
HN-411 |  |  |  | Cl Max: | 1.2031 | at alpha= | 9 | deg
XFOIL ncrit=9 |  |  |  | L/D Max: | 72.6644 | at alpha= | 4 | deg
Re: | 250000 |  |  | Cd Min: | 0.26096 | at alpha= | -20 | deg
Mach: | 0.5 |  |  | Cl=0 at alpha= | -2.809 | deg
|  |  |  | @ Cl=0.1, Cd= | 0.01044
|  |  |  | @ Cl=0.4, Cd= | 0.0095464
|  |  |  | @ Cl=0.6, Cd= | 0.0098496
alpha (deg) | Cl | Cd | Cm | Cl/Cd
-20 | -0.6792 | 0.26096 | 0.0258 | -2.6027
-19.5 | -0.6585 | 0.25349 | 0.0207 | -2.5977
-19 | -0.6416 | 0.2475 | 0.0146 | -2.5923
-18.5 | -0.6192 | 0.23768 | 0.0116 | -2.6052
-18 | -0.597 | 0.22983 | 0.0089 | -2.5976
-17.5 | -0.5764 | 0.22252 | 0.0052 | -2.5903
-17 | -0.5575 | 0.21518 | 0.0005 | -2.5909
-16.5 | -0.5455 | 0.2097 | -0.0056 | -2.6013
-16 | -0.5246 | 0.20006 | -0.0082 | -2.6222
-15.5 | -0.5014 | 0.19183 | -0.0095 | -2.6138
-15 | -0.4827 | 0.18465 | -0.0123 | -2.6141
-14.5 | -0.4658 | 0.17734 | -0.0156 | -2.6266
-14 | -0.4614 | 0.17153 | -0.0219 | -2.6899
-13.5 | -0.452 | 0.16405 | -0.0258 | -2.7553
-13 | -0.4216 | 0.15492 | -0.0237 | -2.7214
-12.5 | -0.409 | 0.14786 | -0.0263 | -2.7661
-12 | -0.4137 | 0.14175 | -0.0327 | -2.9185
-11.5 | -0.4044 | 0.13272 | -0.0346 | -3.047
-11 | -0.3825 | 0.12538 | -0.0331 | -3.0507
-10.5 | -0.3725 | 0.11863 | -0.0342 | -3.14
-10 | -0.3823 | 0.11138 | -0.0404 | -3.4324
-9.5 | -0.3856 | 0.10338 | -0.0438 | -3.7299
-9 | -0.3753 | 0.09385 | -0.0414 | -3.9989
-8 | -0.4086 | 0.07447 | -0.0464 | -5.4868
-7.5 | -0.4336 | 0.06703 | -0.0461 | -6.4687
-7 | -0.4729 | 0.05986 | -0.0448 | -7.9001
-6.5 | -0.5071 | 0.04951 | -0.0533 | -10.2424
-6 | -0.4869 | 0.03525 | -0.0702 | -13.8128
-5.5 | -0.4373 | 0.0261 | -0.0766 | -16.7548
-4.5 | -0.2824 | 0.01739 | -0.0813 | -16.2392
-4 | -0.1924 | 0.01496 | -0.0849 | -12.861
-3.5 | -0.11 | 0.01333 | -0.0874 | -8.2521
-3 | -0.0296 | 0.01204 | -0.0896 | -2.4585
-2.5 | 0.0479 | 0.011 | -0.0911 | 4.3545
-2 | 0.1168 | 0.01026 | -0.0908 | 11.384
-1.5 | 0.1847 | 0.0098 | -0.0898 | 18.8469
-1 | 0.2483 | 0.00961 | -0.0878 | 25.8377
-0.5 | 0.3101 | 0.00953 | -0.0855 | 32.5393
0 | 0.3694 | 0.00953 | -0.0827 | 38.7618
0.5 | 0.4254 | 0.00956 | -0.0793 | 44.4979
1 | 0.4773 | 0.00962 | -0.0749 | 49.6154
1.5 | 0.5342 | 0.00969 | -0.0717 | 55.129
2 | 0.6249 | 0.00991 | -0.076 | 63.0575
2.5 | 0.7036 | 0.01022 | -0.0785 | 68.8454
3 | 0.7524 | 0.01066 | -0.075 | 70.5816
3.5 | 0.8073 | 0.01121 | -0.0723 | 72.0161
4 | 0.8618 | 0.01186 | -0.0694 | 72.6644
4.5 | 0.9151 | 0.01261 | -0.0661 | 72.5694
5 | 0.9664 | 0.01347 | -0.0624 | 71.7446
5.5 | 1.0145 | 0.0145 | -0.0581 | 69.9655
6 | 1.0588 | 0.01571 | -0.0532 | 67.3966
7 | 1.1267 | 0.01883 | -0.0406 | 59.8354
7.5 | 1.1551 | 0.0209 | -0.0341 | 55.2679
8 | 1.1776 | 0.02351 | -0.0278 | 50.0893
8.5 | 1.1927 | 0.02688 | -0.0219 | 44.3713
9 | 1.2031 | 0.03105 | -0.017 | 38.7472
9.5 | 1.2024 | 0.03661 | -0.0136 | 32.8435
10 | 1.1942 | 0.04364 | -0.012 | 27.3648
10.5 | 1.1765 | 0.05237 | -0.0129 | 22.4652
11 | 1.1543 | 0.06273 | -0.0158 | 18.4011
11.5 | 1.1278 | 0.07453 | -0.0214 | 15.1322
12 | 1.0978 | 0.08775 | -0.0287 | 12.5105
12.5 | 1.065 | 0.10257 | -0.0377 | 10.3832
13 | 1.0312 | 0.11878 | -0.0481 | 8.6816
13.5 | 0.9994 | 0.136 | -0.0592 | 7.3485
14 | 0.9732 | 0.15369 | -0.0703 | 6.3322

## 25. Re 500k Mach 0.00 (1)
BIGFOIL.COM POLAR EXPORT
HN-411
HN-411 |  |  |  | Cl Max: | 1.297 | at alpha= | 9.5 | deg
JavaFoil+Calcfoil stall+Eppler ext transition |  |  |  | L/D Max: | 103.796 | at alpha= | 5.5 | deg
Re: | 500000 |  |  | Cd Min: | 0.00737 | at alpha= | -2 | deg
Mach: | 0 |  |  | Cl=0 at alpha= | -3.2966 | deg
|  |  |  | @ Cl=0.1, Cd= | 0.0076903
|  |  |  | @ Cl=0.4, Cd= | 0.0080219
|  |  |  | @ Cl=0.6, Cd= | 0.0080856
alpha (deg) | Cl | Cd | Cm | Cl/Cd
-17.5 | -0.442 | 0.18075 | -0.023 | -2.447
-17 | -0.46 | 0.16924 | -0.023 | -2.72
-16.5 | -0.478 | 0.15856 | -0.023 | -3.017
-16 | -0.496 | 0.14934 | -0.023 | -3.32
-15.5 | -0.512 | 0.14019 | -0.023 | -3.655
-15 | -0.528 | 0.13368 | -0.022 | -3.949
-14.5 | -0.542 | 0.12391 | -0.022 | -4.373
-14 | -0.554 | 0.11714 | -0.023 | -4.728
-13.5 | -0.563 | 0.10989 | -0.022 | -5.127
-13 | -0.57 | 0.10268 | -0.024 | -5.553
-12.5 | -0.574 | 0.09567 | -0.024 | -5.995
-12 | -0.573 | 0.08899 | -0.024 | -6.442
-11.5 | -0.567 | 0.08265 | -0.026 | -6.856
-11 | -0.555 | 0.07749 | -0.026 | -7.162
-10.5 | -0.54 | 0.07184 | -0.027 | -7.515
-10 | -0.521 | 0.06688 | -0.027 | -7.786
-9.5 | -0.498 | 0.06251 | -0.028 | -7.965
-9 | -0.472 | 0.05839 | -0.031 | -8.082
-8.5 | -0.442 | 0.05459 | -0.031 | -8.097
-8 | -0.409 | 0.05079 | -0.034 | -8.059
-7.5 | -0.46 | 0.01166 | -0.072 | -39.419
-7 | -0.415 | 0.01043 | -0.073 | -39.727
-6.5 | -0.364 | 0.01043 | -0.074 | -34.929
-6 | -0.311 | 0.01032 | -0.074 | -30.163
-5.5 | -0.256 | 0.01035 | -0.075 | -24.766
-5 | -0.2 | 0.01002 | -0.075 | -19.92
-4.5 | -0.142 | 0.00957 | -0.076 | -14.81
-4 | -0.083 | 0.00912 | -0.076 | -9.127
-3.5 | -0.024 | 0.00861 | -0.077 | -2.816
-3 | 0.035 | 0.00821 | -0.077 | 4.277
-2.5 | 0.095 | 0.00772 | -0.078 | 12.269
-2 | 0.154 | 0.00737 | -0.078 | 20.957
-1.5 | 0.214 | 0.00767 | -0.078 | 27.911
-1 | 0.274 | 0.00792 | -0.079 | 34.535
-0.5 | 0.333 | 0.00797 | -0.079 | 41.813
0 | 0.393 | 0.00801 | -0.08 | 48.993
0.5 | 0.452 | 0.00811 | -0.08 | 55.742
1 | 0.511 | 0.00828 | -0.081 | 61.71
1.5 | 0.57 | 0.00805 | -0.081 | 70.817
2 | 0.629 | 0.00812 | -0.081 | 77.5
2.5 | 0.688 | 0.00829 | -0.082 | 83.033
3 | 0.747 | 0.00846 | -0.082 | 88.266
3.5 | 0.805 | 0.00859 | -0.082 | 93.769
4 | 0.863 | 0.00886 | -0.083 | 97.412
4.5 | 0.921 | 0.00921 | -0.083 | 100.036
5 | 0.978 | 0.00959 | -0.084 | 101.962
5.5 | 1.033 | 0.00995 | -0.084 | 103.796
6 | 1.087 | 0.01061 | -0.084 | 102.431
6.5 | 1.133 | 0.01193 | -0.084 | 94.96
7 | 1.176 | 0.01173 | -0.085 | 100.212
7.5 | 1.214 | 0.01598 | -0.085 | 75.954
8 | 1.246 | 0.01748 | -0.085 | 71.289
8.5 | 1.271 | 0.01866 | -0.085 | 68.145
9 | 1.288 | 0.01981 | -0.085 | 65.03
9.5 | 1.297 | 0.02115 | -0.085 | 61.304
10 | 1.296 | 0.02277 | -0.085 | 56.941
10.5 | 1.286 | 0.02463 | -0.085 | 52.231
11 | 1.261 | 0.02748 | -0.083 | 45.896
11.5 | 1.047 | 0.07983 | -0.037 | 13.113
12 | 1.027 | 0.08503 | -0.028 | 12.081
12.5 | 1.007 | 0.09096 | -0.034 | 11.066
13 | 0.98 | 0.09644 | -0.029 | 10.157
13.5 | 0.95 | 0.10262 | -0.029 | 9.259
14 | 0.918 | 0.11009 | -0.03 | 8.339
14.5 | 0.884 | 0.11672 | -0.029 | 7.57

## 26. Re 500k Mach 0.00 (2)
BIGFOIL.COM POLAR EXPORT
HN-411
HN-411 |  |  |  | Cl Max: | 1.3714 | at alpha= | 13.5 | deg
XFOIL ncrit=9 |  |  |  | L/D Max: | 95.8471 | at alpha= | 4.5 | deg
Re: | 500000 |  |  | Cd Min: | 0.15854 | at alpha= | -14.5 | deg
Mach: | 0 |  |  | Cl=0 at alpha= | -3.1739 | deg
|  |  |  | @ Cl=0.1, Cd= | 0.0068561
|  |  |  | @ Cl=0.4, Cd= | 0.0064709
|  |  |  | @ Cl=0.6, Cd= | 0.0069939
alpha (deg) | Cl | Cd | Cm | Cl/Cd
-14.5 | -0.4753 | 0.15854 | -0.0157 | -2.998
-14 | -0.4632 | 0.1525 | -0.0175 | -3.0374
-13.5 | -0.4543 | 0.14552 | -0.0199 | -3.1219
-13 | -0.4547 | 0.13565 | -0.0251 | -3.352
-12.5 | -0.4519 | 0.12668 | -0.0285 | -3.5673
-12 | -0.4562 | 0.11732 | -0.0304 | -3.8885
-11.5 | -0.67 | 0.05502 | -0.0635 | -12.1774
-11 | -0.7029 | 0.04515 | -0.0705 | -15.5681
-10.5 | -0.7491 | 0.0403 | -0.0652 | -18.5881
-10 | -0.7882 | 0.03377 | -0.0579 | -23.3402
-9.5 | -0.7893 | 0.02937 | -0.0526 | -26.8744
-9 | -0.7467 | 0.02637 | -0.0535 | -28.3163
-8.5 | -0.6847 | 0.02345 | -0.0573 | -29.1983
-8 | -0.6263 | 0.01942 | -0.06 | -32.2503
-7.5 | -0.5579 | 0.01749 | -0.0639 | -31.8982
-7 | -0.4959 | 0.01637 | -0.0656 | -30.2932
-6.5 | -0.4284 | 0.01406 | -0.0691 | -30.4694
-6 | -0.3659 | 0.01273 | -0.0708 | -28.7431
-5.5 | -0.2943 | 0.01154 | -0.0745 | -25.5026
-5 | -0.2261 | 0.01051 | -0.0773 | -21.5128
-4.5 | -0.1589 | 0.00964 | -0.0798 | -16.4834
-4 | -0.0976 | 0.00884 | -0.0811 | -11.0407
-3.5 | -0.0375 | 0.00813 | -0.0821 | -4.6125
-3 | 0.02 | 0.00753 | -0.0825 | 2.656
-2.5 | 0.0763 | 0.00702 | -0.0825 | 10.8689
-2 | 0.1298 | 0.00665 | -0.0818 | 19.5188
-1.5 | 0.1839 | 0.00645 | -0.081 | 28.5116
-1 | 0.2374 | 0.00637 | -0.0801 | 37.2684
-0.5 | 0.2907 | 0.00636 | -0.0792 | 45.7075
0 | 0.3433 | 0.0064 | -0.0781 | 53.6406
0.5 | 0.395 | 0.00646 | -0.0767 | 61.1455
1 | 0.4456 | 0.00657 | -0.0752 | 67.8234
1.5 | 0.4945 | 0.00669 | -0.0733 | 73.9163
2 | 0.5401 | 0.00681 | -0.0706 | 79.3098
2.5 | 0.5938 | 0.00697 | -0.0698 | 85.1937
3 | 0.6663 | 0.00725 | -0.0736 | 91.9034
3.5 | 0.715 | 0.00761 | -0.0724 | 93.9553
4 | 0.7649 | 0.00803 | -0.0714 | 95.2553
4.5 | 0.8147 | 0.0085 | -0.0704 | 95.8471
5 | 0.8641 | 0.00903 | -0.0693 | 95.6921
5.5 | 0.9132 | 0.00961 | -0.0682 | 95.026
6 | 0.9611 | 0.01028 | -0.067 | 93.4922
6.5 | 1.008 | 0.01103 | -0.0657 | 91.3871
7 | 1.0537 | 0.01187 | -0.0642 | 88.77
7.5 | 1.098 | 0.01279 | -0.0625 | 85.8483
8 | 1.1412 | 0.01377 | -0.0607 | 82.8758
8.5 | 1.1818 | 0.01489 | -0.0585 | 79.3687
9 | 1.2206 | 0.01607 | -0.0561 | 75.9552
9.5 | 1.2564 | 0.01735 | -0.0532 | 72.415
10 | 1.2894 | 0.01857 | -0.0499 | 69.4346
10.5 | 1.3163 | 0.01998 | -0.0456 | 65.8809
11 | 1.3343 | 0.02198 | -0.0404 | 60.7052
11.5 | 1.3477 | 0.02431 | -0.0352 | 55.4381
12 | 1.3569 | 0.02704 | -0.0303 | 50.1812
12.5 | 1.3657 | 0.03004 | -0.0262 | 45.4627
13 | 1.3711 | 0.03363 | -0.0229 | 40.7701
13.5 | 1.3714 | 0.03812 | -0.0205 | 35.9759
14 | 1.361 | 0.0443 | -0.0193 | 30.7223
14.5 | 1.3412 | 0.05242 | -0.0197 | 25.5857
15 | 1.3269 | 0.06078 | -0.0215 | 21.8312
15.5 | 1.3131 | 0.06985 | -0.0244 | 18.7989
16 | 1.2986 | 0.07977 | -0.0284 | 16.2793
16.5 | 1.2816 | 0.09079 | -0.0334 | 14.1161
17 | 1.2619 | 0.10279 | -0.0393 | 12.2765
17.5 | 1.2422 | 0.11554 | -0.0461 | 10.7513
18 | 1.2219 | 0.12887 | -0.0535 | 9.4816
18.5 | 1.2002 | 0.14308 | -0.062 | 8.3883

## 27. Re 500k Mach 0.10 (1)
BIGFOIL.COM POLAR EXPORT
HN-411
HN-411 |  |  |  | Cl Max: | 1.294 | at alpha= | 9.5 | deg
JavaFoil+Calcfoil stall+Eppler ext transition |  |  |  | L/D Max: | 103.451 | at alpha= | 5.5 | deg
Re: | 500000 |  |  | Cd Min: | 0.00742 | at alpha= | -2 | deg
Mach: | 0.1 |  |  | Cl=0 at alpha= | -3.2966 | deg
|  |  |  | @ Cl=0.1, Cd= | 0.0077408
|  |  |  | @ Cl=0.4, Cd= | 0.0080493
|  |  |  | @ Cl=0.6, Cd= | 0.008127
alpha (deg) | Cl | Cd | Cm | Cl/Cd
-17 | -0.419 | 0.17484 | -0.023 | -2.395
-16.5 | -0.439 | 0.1659 | -0.023 | -2.649
-16 | -0.46 | 0.15391 | -0.023 | -2.987
-15.5 | -0.479 | 0.14375 | -0.023 | -3.336
-15 | -0.498 | 0.13677 | -0.023 | -3.642
-14.5 | -0.515 | 0.12632 | -0.023 | -4.08
-14 | -0.531 | 0.11978 | -0.023 | -4.431
-13.5 | -0.544 | 0.11172 | -0.022 | -4.865
-13 | -0.554 | 0.10395 | -0.023 | -5.325
-12.5 | -0.56 | 0.09764 | -0.023 | -5.735
-12 | -0.563 | 0.09015 | -0.025 | -6.242
-11.5 | -0.558 | 0.08357 | -0.025 | -6.68
-11 | -0.549 | 0.07774 | -0.026 | -7.061
-10.5 | -0.535 | 0.07273 | -0.027 | -7.361
-10 | -0.518 | 0.06753 | -0.027 | -7.667
-9.5 | -0.496 | 0.06294 | -0.029 | -7.886
-9 | -0.471 | 0.05874 | -0.03 | -8.019
-8.5 | -0.442 | 0.05479 | -0.031 | -8.067
-8 | -0.41 | 0.05091 | -0.034 | -8.053
-7.5 | -0.46 | 0.0118 | -0.073 | -38.955
-7 | -0.416 | 0.0101 | -0.074 | -41.175
-6.5 | -0.366 | 0.01046 | -0.074 | -34.95
-6 | -0.313 | 0.01004 | -0.075 | -31.117
-5.5 | -0.257 | 0.01046 | -0.075 | -24.608
-5 | -0.2 | 0.01002 | -0.076 | -20.015
-4.5 | -0.142 | 0.00957 | -0.076 | -14.884
-4 | -0.084 | 0.00918 | -0.077 | -9.11
-3.5 | -0.024 | 0.00859 | -0.077 | -2.838
-3 | 0.035 | 0.00822 | -0.078 | 4.294
-2.5 | 0.095 | 0.00777 | -0.078 | 12.243
-2 | 0.155 | 0.00742 | -0.078 | 20.91
-1.5 | 0.215 | 0.00768 | -0.079 | 28.012
-1 | 0.275 | 0.00793 | -0.079 | 34.674
-0.5 | 0.335 | 0.00799 | -0.08 | 41.887
0 | 0.395 | 0.00804 | -0.08 | 49.066
0.5 | 0.454 | 0.00815 | -0.081 | 55.705
1 | 0.514 | 0.00831 | -0.081 | 61.808
1.5 | 0.573 | 0.0081 | -0.081 | 70.745
2 | 0.633 | 0.00816 | -0.082 | 77.52
2.5 | 0.692 | 0.00833 | -0.082 | 83.053
3 | 0.751 | 0.00851 | -0.083 | 88.203
3.5 | 0.809 | 0.00863 | -0.083 | 93.74
4 | 0.868 | 0.00892 | -0.083 | 97.303
4.5 | 0.926 | 0.00926 | -0.084 | 99.901
5 | 0.982 | 0.00965 | -0.084 | 101.763
5.5 | 1.038 | 0.01003 | -0.084 | 103.451
6 | 1.09 | 0.01097 | -0.085 | 99.378
6.5 | 1.138 | 0.01205 | -0.085 | 94.422
7 | 1.18 | 0.01185 | -0.085 | 99.642
7.5 | 1.218 | 0.01614 | -0.085 | 75.436
8 | 1.249 | 0.01766 | -0.086 | 70.7
8.5 | 1.273 | 0.01887 | -0.086 | 67.461
9 | 1.288 | 0.02008 | -0.086 | 64.113
9.5 | 1.294 | 0.02148 | -0.086 | 60.213
10 | 1.289 | 0.02324 | -0.085 | 55.476
10.5 | 1.275 | 0.02529 | -0.085 | 50.403
11 | 1.051 | 0.07483 | -0.041 | 14.047
11.5 | 1.033 | 0.08057 | -0.036 | 12.816
12 | 1.01 | 0.08523 | -0.029 | 11.845
12.5 | 0.983 | 0.09129 | -0.028 | 10.77
13 | 0.953 | 0.09734 | -0.029 | 9.786
13.5 | 0.918 | 0.10433 | -0.029 | 8.802
14 | 0.881 | 0.11076 | -0.029 | 7.955
14.5 | 0.842 | 0.11886 | -0.029 | 7.084

## 28. Re 500k Mach 0.10 (2)
BIGFOIL.COM POLAR EXPORT
HN-411
HN-411 |  |  |  | Cl Max: | 1.3623 | at alpha= | 13 | deg
XFOIL ncrit=9 |  |  |  | L/D Max: | 95.7544 | at alpha= | 4.5 | deg
Re: | 500000 |  |  | Cd Min: | 0.15925 | at alpha= | -14.5 | deg
Mach: | 0.1 |  |  | Cl=0 at alpha= | -3.1744 | deg
|  |  |  | @ Cl=0.1, Cd= | 0.0068884
|  |  |  | @ Cl=0.4, Cd= | 0.0065055
|  |  |  | @ Cl=0.6, Cd= | 0.007025
alpha (deg) | Cl | Cd | Cm | Cl/Cd
-14.5 | -0.4741 | 0.15925 | -0.0156 | -2.9771
-14 | -0.4619 | 0.15313 | -0.0175 | -3.0164
-13.5 | -0.4529 | 0.14609 | -0.0199 | -3.1001
-13 | -0.4531 | 0.13629 | -0.0251 | -3.3245
-12.5 | -0.4499 | 0.12741 | -0.0284 | -3.5311
-12 | -0.4527 | 0.11842 | -0.0302 | -3.8228
-11.5 | -0.4448 | 0.11251 | -0.0314 | -3.9534
-11 | -0.6799 | 0.04812 | -0.0685 | -14.1293
-10.5 | -0.7239 | 0.04153 | -0.0681 | -17.4308
-10 | -0.7686 | 0.03613 | -0.0603 | -21.2732
-9.5 | -0.7797 | 0.03149 | -0.0544 | -24.7602
-9 | -0.748 | 0.0277 | -0.0542 | -27.0036
-8.5 | -0.6868 | 0.02441 | -0.0581 | -28.136
-8 | -0.6281 | 0.02027 | -0.061 | -30.9867
-7.5 | -0.5605 | 0.01784 | -0.0648 | -31.4182
-7 | -0.4986 | 0.01652 | -0.0664 | -30.1816
-6.5 | -0.4302 | 0.01422 | -0.0699 | -30.2532
-5.5 | -0.295 | 0.01169 | -0.0752 | -25.2352
-5 | -0.2276 | 0.0106 | -0.0777 | -21.4717
-4.5 | -0.1592 | 0.00966 | -0.0805 | -16.4803
-4 | -0.0978 | 0.00888 | -0.0817 | -11.0135
-3.5 | -0.0377 | 0.00817 | -0.0826 | -4.6144
-3 | 0.0202 | 0.00755 | -0.0829 | 2.6755
-2.5 | 0.0765 | 0.00705 | -0.0829 | 10.8511
-2 | 0.1303 | 0.00668 | -0.0822 | 19.506
-1.5 | 0.1845 | 0.00647 | -0.0814 | 28.5162
-1 | 0.2386 | 0.00639 | -0.0805 | 37.3396
-0.5 | 0.2921 | 0.00638 | -0.0795 | 45.7837
0 | 0.3449 | 0.00642 | -0.0783 | 53.7227
0.5 | 0.3969 | 0.0065 | -0.077 | 61.0615
1 | 0.4478 | 0.00659 | -0.0755 | 67.9514
1.5 | 0.4971 | 0.00672 | -0.0736 | 73.9732
2 | 0.5428 | 0.00684 | -0.0709 | 79.3567
2.5 | 0.5961 | 0.00701 | -0.0699 | 85.0357
3 | 0.6691 | 0.00729 | -0.0737 | 91.7833
3.5 | 0.7183 | 0.00765 | -0.0725 | 93.8954
4 | 0.7686 | 0.00807 | -0.0715 | 95.2416
4.5 | 0.8187 | 0.00855 | -0.0704 | 95.7544
5 | 0.8684 | 0.00908 | -0.0693 | 95.6388
5.5 | 0.9177 | 0.00967 | -0.0682 | 94.9018
6 | 0.9659 | 0.01035 | -0.0669 | 93.3237
6.5 | 1.0128 | 0.01112 | -0.0655 | 91.0791
7 | 1.0585 | 0.01198 | -0.0639 | 88.3556
7.5 | 1.1031 | 0.01291 | -0.0621 | 85.4454
8 | 1.1456 | 0.01396 | -0.0601 | 82.063
8.5 | 1.1867 | 0.01506 | -0.0578 | 78.7981
9 | 1.225 | 0.01628 | -0.0552 | 75.2457
9.5 | 1.2607 | 0.01755 | -0.0522 | 71.8348
10 | 1.2913 | 0.01885 | -0.0483 | 68.504
10.5 | 1.3158 | 0.02044 | -0.0437 | 64.3738
11 | 1.3332 | 0.02252 | -0.0384 | 59.2007
11.5 | 1.3455 | 0.02499 | -0.0331 | 53.8415
12 | 1.3481 | 0.0283 | -0.0278 | 47.636
12.5 | 1.3594 | 0.03129 | -0.0243 | 43.4452
13 | 1.3623 | 0.03531 | -0.0213 | 38.5811
13.5 | 1.3599 | 0.04036 | -0.0194 | 33.6943
14 | 1.3472 | 0.04717 | -0.0188 | 28.5605
14.5 | 1.3266 | 0.05583 | -0.02 | 23.7614
15 | 1.3103 | 0.06487 | -0.0224 | 20.1989
15.5 | 1.295 | 0.07459 | -0.0259 | 17.3616
16 | 1.2788 | 0.08516 | -0.0305 | 15.0164
16.5 | 1.2604 | 0.09683 | -0.0361 | 13.0166
17 | 1.2398 | 0.10943 | -0.0426 | 11.3296
17.5 | 1.2188 | 0.12279 | -0.05 | 9.9259
18 | 1.1975 | 0.13678 | -0.0581 | 8.7549

## 29. Re 500k Mach 0.25 (1)
BIGFOIL.COM POLAR EXPORT
HN-411
HN-411 |  |  |  | Cl Max: | 1.273 | at alpha= | 8.5 | deg
JavaFoil+Calcfoil stall+Eppler ext transition |  |  |  | L/D Max: | 100.397 | at alpha= | 6.5 | deg
Re: | 500000 |  |  | Cd Min: | 0.00763 | at alpha= | -2 | deg
Mach: | 0.25 |  |  | Cl=0 at alpha= | -3.2951 | deg
|  |  |  | @ Cl=0.1, Cd= | 0.0079105
|  |  |  | @ Cl=0.4, Cd= | 0.0082159
|  |  |  | @ Cl=0.6, Cd= | 0.0087143
alpha (deg) | Cl | Cd | Cm | Cl/Cd
-15.5 | -0.121 | 0.156 | -0.027 | -0.773
-15 | -0.207 | 0.17325 | -0.026 | -1.195
-14.5 | -0.267 | 0.15602 | -0.026 | -1.709
-14 | -0.319 | 0.14255 | -0.025 | -2.235
-13.5 | -0.365 | 0.12885 | -0.025 | -2.833
-13 | -0.406 | 0.11844 | -0.025 | -3.427
-12.5 | -0.441 | 0.10798 | -0.024 | -4.082
-12 | -0.469 | 0.10036 | -0.024 | -4.674
-11.5 | -0.486 | 0.09294 | -0.024 | -5.228
-11 | -0.494 | 0.0849 | -0.024 | -5.823
-10.5 | -0.496 | 0.07766 | -0.026 | -6.388
-10 | -0.491 | 0.07138 | -0.026 | -6.88
-9.5 | -0.48 | 0.06572 | -0.028 | -7.297
-9 | -0.462 | 0.06088 | -0.029 | -7.587
-8.5 | -0.439 | 0.05646 | -0.03 | -7.767
-8 | -0.41 | 0.05238 | -0.032 | -7.831
-7.5 | -0.377 | 0.04881 | -0.033 | -7.726
-7 | -0.42 | 0.0116 | -0.075 | -36.177
-6.5 | -0.372 | 0.01037 | -0.076 | -35.898
-6 | -0.319 | 0.01029 | -0.077 | -31.03
-5.5 | -0.264 | 0.01025 | -0.077 | -25.719
-5 | -0.206 | 0.01024 | -0.078 | -20.067
-4.5 | -0.146 | 0.00978 | -0.078 | -14.946
-4 | -0.086 | 0.00933 | -0.079 | -9.208
-3.5 | -0.025 | 0.00877 | -0.079 | -2.853
-3 | 0.036 | 0.00852 | -0.08 | 4.256
-2.5 | 0.098 | 0.00792 | -0.08 | 12.35
-2 | 0.159 | 0.00763 | -0.081 | 20.881
-1.5 | 0.221 | 0.00795 | -0.081 | 27.818
-1 | 0.283 | 0.00808 | -0.081 | 34.947
-0.5 | 0.344 | 0.00817 | -0.082 | 42.1
0 | 0.405 | 0.00822 | -0.082 | 49.341
0.5 | 0.467 | 0.00834 | -0.083 | 55.979
1 | 0.528 | 0.00853 | -0.083 | 61.912
1.5 | 0.589 | 0.00879 | -0.084 | 66.997
2 | 0.65 | 0.00837 | -0.084 | 77.664
2.5 | 0.711 | 0.00855 | -0.084 | 83.139
3 | 0.771 | 0.00872 | -0.085 | 88.4
3.5 | 0.831 | 0.00892 | -0.085 | 93.204
4 | 0.891 | 0.00924 | -0.086 | 96.46
4.5 | 0.95 | 0.00961 | -0.086 | 98.878
5 | 1.008 | 0.01005 | -0.086 | 100.381
5.5 | 1.063 | 0.01065 | -0.087 | 99.843
6 | 1.117 | 0.01158 | -0.087 | 96.424
6.5 | 1.163 | 0.01159 | -0.087 | 100.397
7 | 1.204 | 0.01549 | -0.087 | 77.73
7.5 | 1.237 | 0.01719 | -0.088 | 71.964
8 | 1.261 | 0.01896 | -0.088 | 66.506
8.5 | 1.273 | 0.02026 | -0.088 | 62.848
9 | 1.273 | 0.02185 | -0.087 | 58.294
9.5 | 1.259 | 0.02371 | -0.087 | 53.124
10 | 1.226 | 0.02636 | -0.086 | 46.522
10.5 | 0.995 | 0.07257 | -0.029 | 13.712
11 | 0.958 | 0.07832 | -0.029 | 12.234
11.5 | 0.91 | 0.08424 | -0.028 | 10.806
12 | 0.853 | 0.09175 | -0.029 | 9.292
12.5 | 0.786 | 0.0986 | -0.029 | 7.967
13 | 0.711 | 0.10656 | -0.029 | 6.671
13.5 | 0.629 | 0.11565 | -0.029 | 5.443

## 30. Re 500k Mach 0.25 (2)
BIGFOIL.COM POLAR EXPORT
HN-411
HN-411 |  |  |  | Cl Max: | 1.3236 | at alpha= | 11.5 | deg
XFOIL ncrit=9 |  |  |  | L/D Max: | 94.8701 | at alpha= | 4.5 | deg
Re: | 500000 |  |  | Cd Min: | 0.14894 | at alpha= | -13.5 | deg
Mach: | 0.25 |  |  | Cl=0 at alpha= | -3.1743 | deg
|  |  |  | @ Cl=0.1, Cd= | 0.0070701
|  |  |  | @ Cl=0.4, Cd= | 0.0066291
|  |  |  | @ Cl=0.6, Cd= | 0.007164
alpha (deg) | Cl | Cd | Cm | Cl/Cd
-13.5 | -0.4471 | 0.14894 | -0.0201 | -3.0019
-13 | -0.4461 | 0.13953 | -0.0254 | -3.1972
-12.5 | -0.4408 | 0.13099 | -0.0284 | -3.3651
-12 | -0.4365 | 0.12364 | -0.029 | -3.5304
-11.5 | -0.4278 | 0.11741 | -0.0304 | -3.6436
-11 | -0.4248 | 0.1099 | -0.0326 | -3.8653
-10.5 | -0.4712 | 0.08945 | -0.0404 | -5.2677
-10 | -0.5318 | 0.0687 | -0.0491 | -7.7409
-9.5 | -0.5864 | 0.0504 | -0.0619 | -11.6349
-9 | -0.6551 | 0.04335 | -0.0593 | -15.1119
-8.5 | -0.6788 | 0.03446 | -0.0596 | -19.6982
-8 | -0.6335 | 0.02625 | -0.0654 | -24.1333
-7.5 | -0.5758 | 0.02033 | -0.0691 | -28.3227
-7 | -0.5121 | 0.01789 | -0.071 | -28.6249
-6.5 | -0.4398 | 0.01525 | -0.0745 | -28.8393
-6 | -0.376 | 0.01379 | -0.0756 | -27.2661
-5.5 | -0.2997 | 0.01216 | -0.0795 | -24.6464
-5 | -0.2338 | 0.01094 | -0.081 | -21.3711
-4.5 | -0.1628 | 0.0099 | -0.0836 | -16.4444
-4 | -0.0983 | 0.00907 | -0.0849 | -10.8379
-3.5 | -0.037 | 0.00834 | -0.0855 | -4.4365
-3 | 0.0198 | 0.00774 | -0.0851 | 2.5581
-2.5 | 0.077 | 0.00723 | -0.0848 | 10.6501
-2 | 0.1331 | 0.00684 | -0.0842 | 19.4591
-1.5 | 0.189 | 0.0066 | -0.0833 | 28.6364
-1 | 0.2442 | 0.00651 | -0.0823 | 37.5115
-0.5 | 0.2993 | 0.0065 | -0.0812 | 46.0462
0 | 0.3538 | 0.00656 | -0.08 | 53.9329
0.5 | 0.4073 | 0.00664 | -0.0786 | 61.3404
1 | 0.4602 | 0.00676 | -0.0771 | 68.0769
1.5 | 0.5108 | 0.00688 | -0.0751 | 74.2442
2 | 0.5585 | 0.00704 | -0.0724 | 79.3324
2.5 | 0.6087 | 0.00719 | -0.0702 | 84.6592
3 | 0.6855 | 0.0075 | -0.0742 | 91.4
3.5 | 0.7359 | 0.0079 | -0.0728 | 93.1519
4 | 0.788 | 0.00834 | -0.0717 | 94.4844
4.5 | 0.8396 | 0.00885 | -0.0704 | 94.8701
5 | 0.8907 | 0.00943 | -0.0691 | 94.4539
5.5 | 0.9412 | 0.01007 | -0.0676 | 93.4657
6 | 0.9903 | 0.01083 | -0.0659 | 91.4404
6.5 | 1.0379 | 0.01168 | -0.064 | 88.8613
7 | 1.0842 | 0.01263 | -0.0619 | 85.8432
7.5 | 1.1285 | 0.01368 | -0.0594 | 82.4927
8 | 1.1711 | 0.0148 | -0.0567 | 79.1284
8.5 | 1.2097 | 0.01611 | -0.0534 | 75.09
9 | 1.2438 | 0.01747 | -0.0493 | 71.1963
9.5 | 1.2727 | 0.01894 | -0.0445 | 67.1964
10 | 1.2969 | 0.02072 | -0.0394 | 62.5917
10.5 | 1.3108 | 0.02322 | -0.0334 | 56.4513
11 | 1.3176 | 0.02635 | -0.0277 | 50.0038
11.5 | 1.3236 | 0.02985 | -0.0231 | 44.3417
12 | 1.3167 | 0.03487 | -0.0193 | 37.7603
12.5 | 1.316 | 0.04009 | -0.0173 | 32.8261
13 | 1.3071 | 0.04684 | -0.0169 | 27.9056
13.5 | 1.2943 | 0.05486 | -0.0181 | 23.5928
14 | 1.2777 | 0.06426 | -0.0209 | 19.8833
14.5 | 1.2574 | 0.07504 | -0.0252 | 16.7564
15 | 1.2354 | 0.0869 | -0.0307 | 14.2163
15.5 | 1.2115 | 0.09982 | -0.0373 | 12.1368
16 | 1.1881 | 0.11343 | -0.0446 | 10.4743
16.5 | 1.164 | 0.1278 | -0.0529 | 9.108

## 31. Re 500k Mach 0.50 (1)
BIGFOIL.COM POLAR EXPORT
HN-411
HN-411 |  |  |  | Cl Max: | 1.273 | at alpha= | 20 | deg
JavaFoil+Calcfoil stall+Eppler ext transition |  |  |  | L/D Max: | 100.273 | at alpha= | 3.5 | deg
Re: | 500000 |  |  | Cd Min: | 0.00806 | at alpha= | -1 | deg
Mach: | 0.5 |  |  | Cl=0 at alpha= | -3.2941 | deg
|  |  |  | @ Cl=0.1, Cd= | 0.0088457
|  |  |  | @ Cl=0.4, Cd= | 0.0089525
|  |  |  | @ Cl=0.6, Cd= | 0.00961
alpha (deg) | Cl | Cd | Cm | Cl/Cd
-20 | -0.893 | 0.22669 | -0.041 | -3.937
-19.5 | -0.865 | 0.21976 | -0.04 | -3.936
-19 | -0.839 | 0.21422 | -0.04 | -3.915
-18.5 | -0.813 | 0.21229 | -0.04 | -3.829
-18 | -0.787 | 0.20157 | -0.04 | -3.905
-17.5 | -0.761 | 0.19728 | -0.041 | -3.858
-17 | -0.735 | 0.19319 | -0.04 | -3.802
-16.5 | -0.707 | 0.18577 | -0.039 | -3.808
-16 | -0.681 | 0.17593 | -0.039 | -3.872
-15.5 | -0.655 | 0.17437 | -0.039 | -3.757
-15 | -0.629 | 0.17054 | -0.04 | -3.688
-14.5 | -0.601 | 0.15982 | -0.038 | -3.764
-14 | -0.575 | 0.15642 | -0.038 | -3.676
-13.5 | -0.549 | 0.15262 | -0.038 | -3.595
-13 | -0.522 | 0.149 | -0.038 | -3.506
-12.5 | -0.495 | 0.13682 | -0.036 | -3.619
-12 | -0.468 | 0.13363 | -0.036 | -3.505
-11.5 | -0.442 | 0.126 | -0.036 | -3.508
-11 | -0.415 | 0.12292 | -0.037 | -3.379
-10.5 | -0.388 | 0.11444 | -0.034 | -3.392
-10 | -0.362 | 0.11087 | -0.034 | -3.261
-9.5 | -0.335 | 0.10818 | -0.034 | -3.095
-9 | -0.308 | 0.10031 | -0.031 | -3.068
-8.5 | -0.281 | 0.09718 | -0.031 | -2.891
-8 | -0.254 | 0.09467 | -0.032 | -2.685
-7.5 | -0.227 | 0.06575 | -0.03 | -3.456
-7 | -0.308 | 0.0542 | -0.029 | -5.684
-6.5 | -0.305 | 0.04705 | -0.032 | -6.483
-6 | -0.274 | 0.04284 | -0.037 | -6.387
-5.5 | -0.286 | 0.01132 | -0.086 | -25.235
-5 | -0.226 | 0.01011 | -0.087 | -22.347
-4.5 | -0.162 | 0.01042 | -0.087 | -15.528
-4 | -0.095 | 0.01023 | -0.088 | -9.337
-3.5 | -0.028 | 0.00968 | -0.089 | -2.881
-3 | 0.04 | 0.00915 | -0.089 | 4.422
-2.5 | 0.109 | 0.0088 | -0.09 | 12.411
-2 | 0.178 | 0.00835 | -0.09 | 21.335
-1.5 | 0.247 | 0.00819 | -0.091 | 30.163
-1 | 0.316 | 0.00806 | -0.091 | 39.173
-0.5 | 0.384 | 0.00892 | -0.092 | 43.081
0 | 0.453 | 0.00906 | -0.092 | 49.968
0.5 | 0.521 | 0.0093 | -0.093 | 56.083
1 | 0.59 | 0.00956 | -0.093 | 61.676
1.5 | 0.658 | 0.0099 | -0.093 | 66.458
2 | 0.726 | 0.0104 | -0.094 | 69.808
2.5 | 0.793 | 0.00949 | -0.094 | 83.572
3 | 0.86 | 0.00992 | -0.095 | 86.744
3.5 | 0.925 | 0.00923 | -0.095 | 100.273
4 | 0.991 | 0.00997 | -0.095 | 99.313
4.5 | 1.055 | 0.0107 | -0.096 | 98.603
5 | 1.116 | 0.01353 | -0.096 | 82.444
5.5 | 1.173 | 0.01499 | -0.096 | 78.278
6 | 1.225 | 0.01682 | -0.097 | 72.859
6.5 | 1.256 | 0.0186 | -0.097 | 67.532
7 | 1.252 | 0.02189 | -0.096 | 57.179
7.5 | 1.184 | 0.02491 | -0.096 | 47.518
8 | 0.615 | 0.05918 | -0.032 | 10.384
8.5 | 0.642 | 0.06575 | -0.037 | 9.766
9 | 0.669 | 0.08128 | -0.033 | 8.227
9.5 | 0.696 | 0.10184 | -0.037 | 6.835
10 | 0.724 | 0.11367 | -0.041 | 6.369
10.5 | 0.751 | 0.11676 | -0.042 | 6.431
11 | 0.779 | 0.1286 | -0.045 | 6.057
11.5 | 0.806 | 0.13148 | -0.046 | 6.129
12 | 0.834 | 0.14291 | -0.049 | 5.838
12.5 | 0.861 | 0.14643 | -0.05 | 5.882
13 | 0.889 | 0.15279 | -0.051 | 5.815
13.5 | 0.917 | 0.15879 | -0.053 | 5.776
14 | 0.944 | 0.16586 | -0.054 | 5.692
14.5 | 0.971 | 0.16941 | -0.055 | 5.734
15 | 1 | 0.18292 | -0.057 | 5.468
15.5 | 1.027 | 0.18489 | -0.058 | 5.555
16 | 1.054 | 0.19373 | -0.058 | 5.44
16.5 | 1.084 | 0.20159 | -0.061 | 5.378
17 | 1.11 | 0.20494 | -0.061 | 5.416
17.5 | 1.137 | 0.20847 | -0.061 | 5.452
18 | 1.164 | 0.2164 | -0.062 | 5.377
18.5 | 1.194 | 0.22521 | -0.064 | 5.299
19 | 1.22 | 0.22818 | -0.064 | 5.346
19.5 | 1.246 | 0.23238 | -0.064 | 5.363
20 | 1.273 | 0.24241 | -0.065 | 5.25

## 32. Re 500k Mach 0.50 (2)
BIGFOIL.COM POLAR EXPORT
HN-411
HN-411 |  |  |  | Cl Max: | 1.2712 | at alpha= | 9 | deg
XFOIL ncrit=9 |  |  |  | L/D Max: | 91.1543 | at alpha= | 4 | deg
Re: | 500000 |  |  | Cd Min: | 0.25998 | at alpha= | -20 | deg
Mach: | 0.5 |  |  | Cl=0 at alpha= | -3.1246 | deg
|  |  |  | @ Cl=0.1, Cd= | 0.0078866
|  |  |  | @ Cl=0.4, Cd= | 0.0071603
|  |  |  | @ Cl=0.6, Cd= | 0.0077726
alpha (deg) | Cl | Cd | Cm | Cl/Cd
-20 | -0.6762 | 0.25998 | 0.0252 | -2.601
-19.5 | -0.6552 | 0.25184 | 0.0202 | -2.6017
-19 | -0.6358 | 0.24399 | 0.0151 | -2.6058
-18.5 | -0.6164 | 0.23567 | 0.0108 | -2.6155
-18 | -0.595 | 0.22804 | 0.0082 | -2.6092
-17.5 | -0.5747 | 0.22086 | 0.0047 | -2.6021
-17 | -0.5551 | 0.21334 | 0.0011 | -2.6019
-16.5 | -0.5364 | 0.20531 | -0.0032 | -2.6126
-16 | -0.523 | 0.19751 | -0.0088 | -2.648
-15.5 | -0.501 | 0.18968 | -0.0097 | -2.6413
-15 | -0.483 | 0.18261 | -0.0125 | -2.645
-14.5 | -0.4662 | 0.17526 | -0.0155 | -2.66
-14 | -0.4547 | 0.16707 | -0.0203 | -2.7216
-13.5 | -0.4438 | 0.15915 | -0.0242 | -2.7886
-13 | -0.43 | 0.15065 | -0.0256 | -2.8543
-12.5 | -0.4135 | 0.14415 | -0.0266 | -2.8685
-12 | -0.4013 | 0.1371 | -0.0285 | -2.9271
-11.5 | -0.397 | 0.12888 | -0.0329 | -3.0804
-11 | -0.3916 | 0.12067 | -0.0361 | -3.2452
-10.5 | -0.3893 | 0.11192 | -0.0383 | -3.4784
-10 | -0.3894 | 0.10255 | -0.0388 | -3.7972
-9.5 | -0.3912 | 0.09481 | -0.0403 | -4.1261
-9 | -0.4003 | 0.08612 | -0.0425 | -4.6482
-8.5 | -0.415 | 0.07774 | -0.0441 | -5.3383
-8 | -0.4404 | 0.06939 | -0.0449 | -6.3467
-7.5 | -0.4718 | 0.06058 | -0.0469 | -7.788
-7 | -0.4757 | 0.03992 | -0.0774 | -11.9163
-6.5 | -0.4578 | 0.02675 | -0.0912 | -17.114
-6 | -0.4024 | 0.01925 | -0.0957 | -20.9039
-5.5 | -0.3323 | 0.01559 | -0.0962 | -21.3149
-5 | -0.2605 | 0.01292 | -0.0963 | -20.1625
-4.5 | -0.1872 | 0.01131 | -0.0964 | -16.5517
-4 | -0.117 | 0.01008 | -0.0961 | -11.6071
-3.5 | -0.0479 | 0.00924 | -0.0957 | -5.184
-3 | 0.0159 | 0.00857 | -0.0946 | 1.8553
-2.5 | 0.0803 | 0.00802 | -0.0937 | 10.0125
-2 | 0.1438 | 0.00759 | -0.0927 | 18.946
-1.5 | 0.2062 | 0.00725 | -0.0915 | 28.4414
-1 | 0.2681 | 0.00707 | -0.0901 | 37.9208
-0.5 | 0.33 | 0.00707 | -0.0886 | 46.6761
0 | 0.3912 | 0.00714 | -0.087 | 54.7899
0.5 | 0.4518 | 0.00728 | -0.0852 | 62.0604
1 | 0.5113 | 0.00744 | -0.0832 | 68.7231
1.5 | 0.5693 | 0.00765 | -0.0808 | 74.4183
2 | 0.6244 | 0.00787 | -0.0778 | 79.3393
2.5 | 0.6747 | 0.0081 | -0.0736 | 83.2963
3 | 0.7423 | 0.00842 | -0.073 | 88.1591
3.5 | 0.8105 | 0.00893 | -0.0732 | 90.7615
4 | 0.8687 | 0.00953 | -0.071 | 91.1542
4.5 | 0.9254 | 0.01022 | -0.0684 | 90.5479
5 | 0.9806 | 0.01102 | -0.0654 | 88.9837
5.5 | 1.0338 | 0.01192 | -0.0619 | 86.7282
6 | 1.0835 | 0.01297 | -0.0577 | 83.5389
6.5 | 1.1267 | 0.01416 | -0.0524 | 79.5692
7 | 1.1654 | 0.01558 | -0.0464 | 74.801
7.5 | 1.2006 | 0.01724 | -0.0401 | 69.6404
8 | 1.2316 | 0.01926 | -0.0337 | 63.946
8.5 | 1.2572 | 0.02178 | -0.0276 | 57.7227
9 | 1.2712 | 0.02535 | -0.0215 | 50.146
9.5 | 1.2675 | 0.0307 | -0.0164 | 41.2866
10 | 1.2567 | 0.03754 | -0.0137 | 33.4763
10.5 | 1.2371 | 0.04621 | -0.0138 | 26.7713
11 | 1.214 | 0.05626 | -0.016 | 21.5784
11.5 | 1.1861 | 0.06788 | -0.0206 | 17.4735
12 | 1.1562 | 0.08078 | -0.0272 | 14.3129
12.5 | 1.1254 | 0.09475 | -0.0351 | 11.8776
13 | 1.0954 | 0.1095 | -0.044 | 10.0037
13.5 | 1.0684 | 0.12463 | -0.0535 | 8.5726
14 | 1.0455 | 0.13989 | -0.0632 | 7.4737

## 33. Re 750k Mach 0.00 (1)
BIGFOIL.COM POLAR EXPORT
HN-411
HN-411 |  |  |  | Cl Max: | 1.302 | at alpha= | 9.5 | deg
JavaFoil+Calcfoil stall+Eppler ext transition |  |  |  | L/D Max: | 114.159 | at alpha= | 5.5 | deg
Re: | 750000 |  |  | Cd Min: | 0.00706 | at alpha= | -2.5 | deg
Mach: | 0 |  |  | Cl=0 at alpha= | -3.2966 | deg
|  |  |  | @ Cl=0.1, Cd= | 0.0070736
|  |  |  | @ Cl=0.4, Cd= | 0.0073354
|  |  |  | @ Cl=0.6, Cd= | 0.0074305
alpha (deg) | Cl | Cd | Cm | Cl/Cd
-17.5 | -0.442 | 0.16916 | -0.024 | -2.615
-17 | -0.461 | 0.1612 | -0.024 | -2.858
-16.5 | -0.479 | 0.1502 | -0.024 | -3.186
-16 | -0.496 | 0.14345 | -0.024 | -3.458
-15.5 | -0.513 | 0.1333 | -0.024 | -3.846
-15 | -0.528 | 0.12549 | -0.024 | -4.208
-14.5 | -0.542 | 0.11777 | -0.024 | -4.603
-14 | -0.554 | 0.11203 | -0.024 | -4.946
-13.5 | -0.564 | 0.10485 | -0.024 | -5.375
-13 | -0.57 | 0.09741 | -0.025 | -5.856
-12.5 | -0.574 | 0.09173 | -0.025 | -6.256
-12 | -0.574 | 0.08522 | -0.026 | -6.73
-11.5 | -0.567 | 0.07981 | -0.027 | -7.104
-11 | -0.555 | 0.07466 | -0.027 | -7.438
-10.5 | -0.54 | 0.06956 | -0.029 | -7.769
-10 | -0.522 | 0.06496 | -0.031 | -8.029
-9.5 | -0.499 | 0.06039 | -0.033 | -8.268
-9 | -0.477 | 0.05411 | -0.04 | -8.808
-8.5 | -0.518 | 0.01587 | -0.067 | -32.653
-8 | -0.504 | 0.01131 | -0.072 | -44.548
-7.5 | -0.462 | 0.01095 | -0.073 | -42.228
-7 | -0.415 | 0.01022 | -0.074 | -40.624
-6.5 | -0.364 | 0.0098 | -0.074 | -37.17
-6 | -0.311 | 0.0098 | -0.074 | -31.76
-5.5 | -0.256 | 0.00949 | -0.075 | -27.016
-5 | -0.2 | 0.00918 | -0.075 | -21.742
-4.5 | -0.142 | 0.00871 | -0.076 | -16.273
-4 | -0.083 | 0.00834 | -0.076 | -9.985
-3.5 | -0.024 | 0.00811 | -0.077 | -2.991
-3 | 0.035 | 0.00748 | -0.077 | 4.696
-2.5 | 0.095 | 0.00706 | -0.078 | 13.421
-2 | 0.154 | 0.00722 | -0.078 | 21.38
-1.5 | 0.214 | 0.00736 | -0.078 | 29.068
-1 | 0.274 | 0.0073 | -0.079 | 37.475
-0.5 | 0.333 | 0.0073 | -0.079 | 45.62
0 | 0.393 | 0.00732 | -0.08 | 53.608
0.5 | 0.452 | 0.00745 | -0.08 | 60.676
1 | 0.511 | 0.00758 | -0.081 | 67.437
1.5 | 0.57 | 0.0074 | -0.081 | 77.096
2 | 0.629 | 0.00746 | -0.081 | 84.368
2.5 | 0.688 | 0.00759 | -0.082 | 90.707
3 | 0.747 | 0.00772 | -0.082 | 96.82
3.5 | 0.805 | 0.0078 | -0.082 | 103.203
4 | 0.863 | 0.00803 | -0.083 | 107.501
4.5 | 0.921 | 0.00835 | -0.083 | 110.309
5 | 0.978 | 0.00877 | -0.084 | 111.419
5.5 | 1.033 | 0.00905 | -0.084 | 114.159
6 | 1.087 | 0.00967 | -0.084 | 112.476
6.5 | 1.136 | 0.01036 | -0.085 | 109.669
7 | 1.177 | 0.01193 | -0.085 | 98.675
7.5 | 1.215 | 0.01471 | -0.085 | 82.627
8 | 1.247 | 0.01617 | -0.085 | 77.153
8.5 | 1.273 | 0.01727 | -0.085 | 73.723
9 | 1.292 | 0.01831 | -0.086 | 70.596
9.5 | 1.302 | 0.01949 | -0.086 | 66.79
10 | 1.302 | 0.02091 | -0.085 | 62.298
10.5 | 1.294 | 0.02249 | -0.085 | 57.539
11 | 1.276 | 0.02457 | -0.085 | 51.948
11.5 | 1.246 | 0.02759 | -0.084 | 45.166
12 | 1.192 | 0.03447 | -0.081 | 34.582
12.5 | 1.141 | 0.0425 | -0.078 | 26.84
13 | 1.023 | 0.07748 | -0.063 | 13.204
13.5 | 0.961 | 0.09754 | -0.049 | 9.858
14 | 0.926 | 0.10493 | -0.047 | 8.827
14.5 | 0.887 | 0.11316 | -0.04 | 7.837

## 34. Re 750k Mach 0.00 (2)
BIGFOIL.COM POLAR EXPORT
HN-411
HN-411 |  |  |  | Cl Max: | 1.4265 | at alpha= | 13.5 | deg
XFOIL ncrit=9 |  |  |  | L/D Max: | 105.879 | at alpha= | 4.5 | deg
Re: | 750000 |  |  | Cd Min: | 0.17113 | at alpha= | -15.5 | deg
Mach: | 0 |  |  | Cl=0 at alpha= | -3.2307 | deg
|  |  |  | @ Cl=0.1, Cd= | 0.0061732
|  |  |  | @ Cl=0.4, Cd= | 0.00577
|  |  |  | @ Cl=0.6, Cd= | 0.0063687
alpha (deg) | Cl | Cd | Cm | Cl/Cd
-15.5 | -0.4986 | 0.17113 | -0.011 | -2.9136
-15 | -0.4893 | 0.16318 | -0.0141 | -2.9985
-14.5 | -0.4811 | 0.15607 | -0.0158 | -3.0826
-14 | -0.4683 | 0.15037 | -0.0176 | -3.1143
-13.5 | -0.4599 | 0.1433 | -0.02 | -3.2094
-13 | -0.4552 | 0.13505 | -0.0229 | -3.3706
-12.5 | -0.7263 | 0.05961 | -0.0585 | -12.1842
-12 | -0.7804 | 0.04292 | -0.0716 | -18.1827
-11.5 | -0.8268 | 0.03574 | -0.071 | -23.1337
-11 | -0.853 | 0.0322 | -0.0634 | -26.4907
-10.5 | -0.8603 | 0.02841 | -0.0571 | -30.2816
-10 | -0.8291 | 0.02322 | -0.0581 | -35.7063
-9.5 | -0.7671 | 0.02122 | -0.0616 | -36.1499
-9 | -0.7082 | 0.01919 | -0.0639 | -36.9046
-8.5 | -0.646 | 0.01661 | -0.067 | -38.8922
-8 | -0.5823 | 0.01535 | -0.0696 | -37.9349
-7.5 | -0.5196 | 0.01419 | -0.0716 | -36.6173
-7 | -0.4525 | 0.01251 | -0.0749 | -36.1711
-6.5 | -0.3882 | 0.01167 | -0.0769 | -33.2648
-6 | -0.3227 | 0.01048 | -0.0793 | -30.792
-5.5 | -0.2591 | 0.00961 | -0.0811 | -26.9615
-5 | -0.1976 | 0.00881 | -0.0824 | -22.4291
-4.5 | -0.1399 | 0.00818 | -0.0828 | -17.1027
-4 | -0.0832 | 0.00762 | -0.083 | -10.9186
-3.5 | -0.0293 | 0.00712 | -0.0827 | -4.1152
-3 | 0.0251 | 0.00667 | -0.0824 | 3.7631
-2.5 | 0.0791 | 0.00629 | -0.082 | 12.5755
-2 | 0.1328 | 0.00599 | -0.0815 | 22.1703
-1.5 | 0.1863 | 0.00574 | -0.081 | 32.4564
-1 | 0.2399 | 0.00563 | -0.0803 | 42.611
-0.5 | 0.2935 | 0.00564 | -0.0796 | 52.039
0 | 0.3469 | 0.00569 | -0.0788 | 60.9666
0.5 | 0.4 | 0.00577 | -0.078 | 69.3241
1.5 | 0.5042 | 0.00603 | -0.076 | 83.6153
2 | 0.5551 | 0.0062 | -0.0747 | 89.5323
2.5 | 0.603 | 0.00638 | -0.0727 | 94.5141
3 | 0.6493 | 0.00656 | -0.0704 | 98.9787
3.5 | 0.7172 | 0.00687 | -0.0731 | 104.3959
4 | 0.7685 | 0.00728 | -0.0724 | 105.5632
4.5 | 0.8195 | 0.00774 | -0.0717 | 105.8786
5 | 0.8701 | 0.00825 | -0.0709 | 105.4667
5.5 | 0.92 | 0.00882 | -0.07 | 104.3084
6 | 0.9689 | 0.00946 | -0.0689 | 102.4207
6.5 | 1.0167 | 0.01019 | -0.0678 | 99.7743
7 | 1.0638 | 0.01095 | -0.0665 | 97.1507
7.5 | 1.1096 | 0.01178 | -0.065 | 94.1935
8 | 1.1529 | 0.01278 | -0.0632 | 90.2113
8.5 | 1.1957 | 0.01376 | -0.0613 | 86.8968
9 | 1.2368 | 0.01479 | -0.0592 | 83.6241
9.5 | 1.2766 | 0.01582 | -0.0569 | 80.6953
10 | 1.3133 | 0.01695 | -0.0541 | 77.4808
10.5 | 1.3421 | 0.01829 | -0.05 | 73.3789
11 | 1.3619 | 0.02004 | -0.0447 | 67.9591
11.5 | 1.3818 | 0.02184 | -0.0398 | 63.2692
12 | 1.399 | 0.02385 | -0.0351 | 58.6583
12.5 | 1.4146 | 0.02607 | -0.0308 | 54.2616
13 | 1.4254 | 0.02882 | -0.0269 | 49.4587
13.5 | 1.4265 | 0.03265 | -0.0232 | 43.6907
14 | 1.4144 | 0.03822 | -0.0203 | 37.0068
14.5 | 1.403 | 0.04459 | -0.0193 | 31.4645
15 | 1.3979 | 0.05103 | -0.0198 | 27.3937
15.5 | 1.3819 | 0.05964 | -0.0218 | 23.1707
16 | 1.365 | 0.06931 | -0.0253 | 19.6941
16.5 | 1.345 | 0.08032 | -0.03 | 16.7455
17 | 1.319 | 0.09312 | -0.0361 | 14.1645
17.5 | 1.2947 | 0.10639 | -0.043 | 12.1694
18 | 1.27 | 0.12026 | -0.0505 | 10.5605
18.5 | 1.2471 | 0.13421 | -0.0584 | 9.2922

## 35. Re 750k Mach 0.10 (1)
BIGFOIL.COM POLAR EXPORT
HN-411
HN-411 |  |  |  | Cl Max: | 1.299 | at alpha= | 9.5 | deg
JavaFoil+Calcfoil stall+Eppler ext transition |  |  |  | L/D Max: | 113.783 | at alpha= | 5.5 | deg
Re: | 750000 |  |  | Cd Min: | 0.00707 | at alpha= | -2.5 | deg
Mach: | 0.1 |  |  | Cl=0 at alpha= | -3.2966 | deg
|  |  |  | @ Cl=0.1, Cd= | 0.0070867
|  |  |  | @ Cl=0.4, Cd= | 0.0073602
|  |  |  | @ Cl=0.6, Cd= | 0.007468
alpha (deg) | Cl | Cd | Cm | Cl/Cd
-17 | -0.419 | 0.16297 | -0.025 | -2.57
-16.5 | -0.44 | 0.15408 | -0.025 | -2.853
-16 | -0.46 | 0.14559 | -0.024 | -3.159
-15.5 | -0.48 | 0.1381 | -0.025 | -3.474
-15 | -0.498 | 0.12903 | -0.024 | -3.862
-14.5 | -0.516 | 0.12087 | -0.024 | -4.266
-14 | -0.531 | 0.11354 | -0.024 | -4.677
-13.5 | -0.544 | 0.10669 | -0.024 | -5.097
-13 | -0.554 | 0.09985 | -0.025 | -5.546
-12.5 | -0.56 | 0.0925 | -0.025 | -6.057
-12 | -0.563 | 0.08652 | -0.026 | -6.507
-11.5 | -0.559 | 0.08019 | -0.027 | -6.966
-11 | -0.549 | 0.07523 | -0.027 | -7.3
-10.5 | -0.536 | 0.07013 | -0.029 | -7.64
-10 | -0.518 | 0.06549 | -0.03 | -7.917
-9.5 | -0.498 | 0.06079 | -0.033 | -8.185
-9 | -0.474 | 0.05583 | -0.037 | -8.483
-8.5 | -0.475 | 0.033 | -0.058 | -14.403
-8 | -0.503 | 0.01147 | -0.072 | -43.876
-7.5 | -0.463 | 0.01104 | -0.073 | -41.957
-7 | -0.416 | 0.00985 | -0.074 | -42.275
-6.5 | -0.366 | 0.00985 | -0.074 | -37.146
-6 | -0.313 | 0.00947 | -0.075 | -33.023
-5.5 | -0.257 | 0.00948 | -0.075 | -27.155
-5 | -0.2 | 0.00917 | -0.076 | -21.852
-4.5 | -0.142 | 0.00878 | -0.076 | -16.217
-4 | -0.084 | 0.00839 | -0.077 | -9.967
-3.5 | -0.024 | 0.00784 | -0.077 | -3.109
-3 | 0.035 | 0.00749 | -0.078 | 4.713
-2.5 | 0.095 | 0.00707 | -0.078 | 13.458
-2 | 0.155 | 0.00727 | -0.078 | 21.34
-1.5 | 0.215 | 0.00737 | -0.079 | 29.184
-1 | 0.275 | 0.00734 | -0.079 | 37.471
-0.5 | 0.335 | 0.00732 | -0.08 | 45.738
0 | 0.395 | 0.00735 | -0.08 | 53.693
0.5 | 0.454 | 0.00747 | -0.081 | 60.821
1 | 0.514 | 0.0076 | -0.081 | 67.631
1.5 | 0.573 | 0.00745 | -0.081 | 76.968
2 | 0.633 | 0.00749 | -0.082 | 84.487
2.5 | 0.692 | 0.00762 | -0.082 | 90.733
3 | 0.751 | 0.00775 | -0.083 | 96.865
3.5 | 0.809 | 0.00785 | -0.083 | 103.153
4 | 0.868 | 0.00808 | -0.083 | 107.376
4.5 | 0.926 | 0.0084 | -0.084 | 110.16
5 | 0.982 | 0.00883 | -0.084 | 111.202
5.5 | 1.038 | 0.00912 | -0.084 | 113.783
6 | 1.092 | 0.00974 | -0.085 | 112.08
6.5 | 1.139 | 0.01101 | -0.085 | 103.41
7 | 1.182 | 0.01205 | -0.085 | 98.015
7.5 | 1.219 | 0.01485 | -0.085 | 82.066
8 | 1.25 | 0.01634 | -0.086 | 76.525
8.5 | 1.275 | 0.01747 | -0.086 | 72.983
9 | 1.292 | 0.01855 | -0.086 | 69.646
9.5 | 1.299 | 0.01979 | -0.086 | 65.621
10 | 1.296 | 0.02131 | -0.086 | 60.802
10.5 | 1.284 | 0.02304 | -0.085 | 55.702
11 | 1.261 | 0.02523 | -0.085 | 49.967
11.5 | 1.223 | 0.02889 | -0.084 | 42.343
12 | 1.17 | 0.03519 | -0.081 | 33.258
12.5 | 1.053 | 0.06311 | -0.069 | 16.687
13 | 0.975 | 0.08754 | -0.056 | 11.141
13.5 | 0.927 | 0.09989 | -0.047 | 9.276
14 | 0.884 | 0.10767 | -0.039 | 8.208
14.5 | 0.844 | 0.11515 | -0.039 | 7.334

## 36. Re 750k Mach 0.10 (2)
BIGFOIL.COM POLAR EXPORT
HN-411
HN-411 |  |  |  | Cl Max: | 1.4181 | at alpha= | 13 | deg
XFOIL ncrit=9 |  |  |  | L/D Max: | 105.712 | at alpha= | 4.5 | deg
Re: | 750000 |  |  | Cd Min: | 0.17173 | at alpha= | -15.5 | deg
Mach: | 0.1 |  |  | Cl=0 at alpha= | -3.2285 | deg
|  |  |  | @ Cl=0.1, Cd= | 0.0062047
|  |  |  | @ Cl=0.4, Cd= | 0.005797
|  |  |  | @ Cl=0.6, Cd= | 0.006388
alpha (deg) | Cl | Cd | Cm | Cl/Cd
-15.5 | -0.4983 | 0.17173 | -0.011 | -2.9016
-15 | -0.4887 | 0.16381 | -0.0141 | -2.9833
-14.5 | -0.4796 | 0.15686 | -0.0157 | -3.0575
-14 | -0.4669 | 0.15109 | -0.0175 | -3.0902
-13.5 | -0.4582 | 0.14399 | -0.0199 | -3.1822
-13 | -0.454 | 0.13545 | -0.0231 | -3.3518
-12.5 | -0.454 | 0.12489 | -0.0274 | -3.6352
-11.5 | -0.7746 | 0.03983 | -0.0726 | -19.4477
-11 | -0.8217 | 0.03496 | -0.0669 | -23.504
-10.5 | -0.8356 | 0.0315 | -0.0603 | -26.527
-10 | -0.8311 | 0.02462 | -0.0588 | -33.7571
-9.5 | -0.7695 | 0.02225 | -0.0626 | -34.5843
-9 | -0.7118 | 0.01982 | -0.0648 | -35.9132
-8.5 | -0.649 | 0.01718 | -0.0679 | -37.7765
-8 | -0.5858 | 0.01567 | -0.0704 | -37.3835
-7.5 | -0.5227 | 0.01437 | -0.0724 | -36.3744
-7 | -0.4549 | 0.01265 | -0.0757 | -35.9605
-6.5 | -0.3909 | 0.01175 | -0.0775 | -33.2681
-6 | -0.3244 | 0.01054 | -0.08 | -30.778
-5.5 | -0.2613 | 0.00966 | -0.0815 | -27.0497
-5 | -0.1983 | 0.00886 | -0.083 | -22.3815
-4.5 | -0.1405 | 0.00821 | -0.0834 | -17.1133
-4 | -0.0843 | 0.00765 | -0.0834 | -11.0196
-3.5 | -0.0297 | 0.00715 | -0.0831 | -4.1538
-3 | 0.025 | 0.0067 | -0.0828 | 3.7313
-2.5 | 0.0792 | 0.00632 | -0.0824 | 12.5316
-2 | 0.1333 | 0.00602 | -0.0819 | 22.1429
-1.5 | 0.187 | 0.00577 | -0.0813 | 32.409
-1 | 0.2409 | 0.00566 | -0.0806 | 42.5618
-0.5 | 0.2948 | 0.00566 | -0.0799 | 52.0848
0 | 0.3484 | 0.00571 | -0.0791 | 61.0158
0.5 | 0.4018 | 0.0058 | -0.0783 | 69.2759
1 | 0.4547 | 0.00592 | -0.0773 | 76.8074
1.5 | 0.5067 | 0.00606 | -0.0762 | 83.6139
2 | 0.5577 | 0.00624 | -0.0749 | 89.375
2.5 | 0.6063 | 0.00641 | -0.073 | 94.5866
3 | 0.6524 | 0.00661 | -0.0705 | 98.6989
3.5 | 0.7205 | 0.00692 | -0.0732 | 104.1185
4 | 0.7722 | 0.00733 | -0.0725 | 105.3479
4.5 | 0.8235 | 0.00779 | -0.0718 | 105.7125
5 | 0.8745 | 0.0083 | -0.0709 | 105.3614
5.5 | 0.9247 | 0.00887 | -0.07 | 104.2503
6 | 0.9739 | 0.00952 | -0.0689 | 102.3004
6.5 | 1.0218 | 0.01026 | -0.0676 | 99.5906
7 | 1.0689 | 0.01106 | -0.0662 | 96.6456
7.5 | 1.1149 | 0.0119 | -0.0646 | 93.6891
8 | 1.1585 | 0.01289 | -0.0628 | 89.8759
8.5 | 1.2011 | 0.0139 | -0.0607 | 86.4101
9 | 1.242 | 0.01496 | -0.0584 | 83.0214
9.5 | 1.2812 | 0.01604 | -0.0559 | 79.8753
10 | 1.3162 | 0.01726 | -0.0527 | 76.2572
10.5 | 1.3431 | 0.01864 | -0.0481 | 72.0547
11 | 1.3625 | 0.02046 | -0.0427 | 66.5934
11.5 | 1.3783 | 0.02257 | -0.0373 | 61.0678
12 | 1.3966 | 0.02458 | -0.0328 | 56.8186
12.5 | 1.4101 | 0.02706 | -0.0286 | 52.1101
13 | 1.4181 | 0.03018 | -0.0247 | 46.9881
13.5 | 1.4149 | 0.03462 | -0.0213 | 40.8694
14 | 1.399 | 0.04098 | -0.0191 | 34.1386
14.5 | 1.3876 | 0.04782 | -0.0189 | 29.0171
15 | 1.3792 | 0.05512 | -0.0202 | 25.0218
15.5 | 1.3603 | 0.06469 | -0.0231 | 21.028
16 | 1.3408 | 0.0753 | -0.0274 | 17.8061
16.5 | 1.3186 | 0.08718 | -0.0329 | 15.125
17 | 1.292 | 0.10054 | -0.0396 | 12.8506
17.5 | 1.2677 | 0.11425 | -0.0469 | 11.0958
18 | 1.2439 | 0.12825 | -0.0547 | 9.699

## 37. Re 750k Mach 0.25 (1)
BIGFOIL.COM POLAR EXPORT
HN-411
HN-411 |  |  |  | Cl Max: | 1.278 | at alpha= | 8.5 | deg
JavaFoil+Calcfoil stall+Eppler ext transition |  |  |  | L/D Max: | 110.503 | at alpha= | 5 | deg
Re: | 750000 |  |  | Cd Min: | 0.00694 | at alpha= | -2 | deg
Mach: | 0.25 |  |  | Cl=0 at alpha= | -3.2951 | deg
|  |  |  | @ Cl=0.1, Cd= | 0.0072205
|  |  |  | @ Cl=0.4, Cd= | 0.0075059
|  |  |  | @ Cl=0.6, Cd= | 0.007619
alpha (deg) | Cl | Cd | Cm | Cl/Cd
-15.5 | -0.121 | 0.14607 | -0.029 | -0.826
-15 | -0.207 | 0.1405 | -0.028 | -1.474
-14.5 | -0.267 | 0.13184 | -0.027 | -2.024
-14 | -0.319 | 0.13066 | -0.027 | -2.439
-13.5 | -0.365 | 0.12188 | -0.027 | -2.996
-13 | -0.406 | 0.11039 | -0.026 | -3.678
-12.5 | -0.441 | 0.10298 | -0.025 | -4.282
-12 | -0.469 | 0.09393 | -0.025 | -4.995
-11.5 | -0.486 | 0.08785 | -0.025 | -5.533
-11 | -0.495 | 0.08087 | -0.026 | -6.115
-10.5 | -0.496 | 0.07413 | -0.027 | -6.696
-10 | -0.491 | 0.0686 | -0.028 | -7.162
-9.5 | -0.48 | 0.06362 | -0.029 | -7.544
-9 | -0.463 | 0.05882 | -0.032 | -7.865
-8.5 | -0.44 | 0.05432 | -0.035 | -8.098
-8 | -0.426 | 0.04093 | -0.053 | -10.41
-7.5 | -0.464 | 0.0116 | -0.075 | -39.982
-7 | -0.422 | 0.01092 | -0.076 | -38.63
-6.5 | -0.373 | 0.01016 | -0.076 | -36.662
-6 | -0.319 | 0.00973 | -0.077 | -32.84
-5.5 | -0.264 | 0.00983 | -0.077 | -26.828
-5 | -0.206 | 0.00939 | -0.078 | -21.887
-4.5 | -0.146 | 0.009 | -0.078 | -16.239
-4 | -0.086 | 0.00851 | -0.079 | -10.096
-3.5 | -0.025 | 0.008 | -0.079 | -3.129
-3 | 0.036 | 0.00781 | -0.08 | 4.641
-2.5 | 0.098 | 0.00723 | -0.08 | 13.531
-2 | 0.159 | 0.00694 | -0.081 | 22.962
-1.5 | 0.221 | 0.00731 | -0.081 | 30.238
-1 | 0.283 | 0.00748 | -0.081 | 37.787
-0.5 | 0.344 | 0.00746 | -0.082 | 46.085
0 | 0.405 | 0.00751 | -0.082 | 53.979
0.5 | 0.467 | 0.00764 | -0.083 | 61.112
1 | 0.528 | 0.00779 | -0.083 | 67.74
1.5 | 0.589 | 0.00761 | -0.084 | 77.414
2 | 0.65 | 0.00766 | -0.084 | 84.85
2.5 | 0.711 | 0.00782 | -0.084 | 90.924
3 | 0.771 | 0.00794 | -0.085 | 97.119
3.5 | 0.831 | 0.0081 | -0.085 | 102.61
4 | 0.891 | 0.00837 | -0.086 | 106.434
4.5 | 0.95 | 0.00872 | -0.086 | 109.04
5 | 1.008 | 0.00913 | -0.086 | 110.503
5.5 | 1.065 | 0.00971 | -0.087 | 109.705
6 | 1.118 | 0.01056 | -0.087 | 105.897
6.5 | 1.165 | 0.01168 | -0.087 | 99.689
7 | 1.205 | 0.01154 | -0.087 | 104.463
7.5 | 1.239 | 0.01584 | -0.088 | 78.21
8 | 1.263 | 0.01755 | -0.088 | 71.959
8.5 | 1.278 | 0.01871 | -0.088 | 68.269
9 | 1.278 | 0.02013 | -0.088 | 63.519
9.5 | 1.266 | 0.02175 | -0.088 | 58.189
10 | 1.237 | 0.02393 | -0.087 | 51.704
10.5 | 1.189 | 0.027 | -0.086 | 44.036
11 | 1.105 | 0.03498 | -0.082 | 31.597
11.5 | 0.917 | 0.08195 | -0.046 | 11.19
12 | 0.856 | 0.08871 | -0.042 | 9.654
12.5 | 0.787 | 0.09544 | -0.038 | 8.249
13 | 0.712 | 0.10299 | -0.037 | 6.914
13.5 | 0.63 | 0.11095 | -0.033 | 5.677

## 38. Re 750k Mach 0.25 (2)
BIGFOIL.COM POLAR EXPORT
HN-411
HN-411 |  |  |  | Cl Max: | 1.3729 | at alpha= | 12.5 | deg
XFOIL ncrit=9 |  |  |  | L/D Max: | 104.888 | at alpha= | 4.5 | deg
Re: | 750000 |  |  | Cd Min: | 0.16079 | at alpha= | -14.5 | deg
Mach: | 0.25 |  |  | Cl=0 at alpha= | -3.2165 | deg
|  |  |  | @ Cl=0.1, Cd= | 0.0063764
|  |  |  | @ Cl=0.4, Cd= | 0.00591
|  |  |  | @ Cl=0.6, Cd= | 0.0065108
alpha (deg) | Cl | Cd | Cm | Cl/Cd
-14.5 | -0.4733 | 0.16079 | -0.0154 | -2.9436
-14 | -0.4605 | 0.15463 | -0.0174 | -2.9781
-13.5 | -0.4507 | 0.1474 | -0.0199 | -3.0577
-13 | -0.4477 | 0.13763 | -0.0243 | -3.2529
-12.5 | -0.443 | 0.12888 | -0.0272 | -3.4373
-12 | -0.4415 | 0.11978 | -0.03 | -3.6859
-11.5 | -0.4642 | 0.10582 | -0.0333 | -4.3867
-11 | -0.4886 | 0.09263 | -0.0383 | -5.2747
-10.5 | -0.6627 | 0.04986 | -0.0625 | -13.2912
-10 | -0.7148 | 0.03899 | -0.0683 | -18.3329
-9.5 | -0.7525 | 0.0357 | -0.0608 | -21.0784
-9 | -0.7152 | 0.02692 | -0.0691 | -26.5676
-8.5 | -0.662 | 0.02156 | -0.0728 | -30.705
-8 | -0.6025 | 0.0179 | -0.0753 | -33.6592
-7.5 | -0.5381 | 0.01586 | -0.0772 | -33.9281
-7 | -0.4672 | 0.01371 | -0.0803 | -34.0773
-6.5 | -0.4037 | 0.01238 | -0.0815 | -32.609
-6 | -0.3333 | 0.01093 | -0.084 | -30.4941
-5.5 | -0.2709 | 0.01 | -0.0847 | -27.09
-5 | -0.2077 | 0.00915 | -0.0855 | -22.6995
-4.5 | -0.1474 | 0.00843 | -0.0858 | -17.4852
-4 | -0.0891 | 0.00786 | -0.0857 | -11.3359
-3.5 | -0.0317 | 0.00733 | -0.0854 | -4.3247
-3 | 0.0242 | 0.00688 | -0.0849 | 3.5174
-2.5 | 0.0803 | 0.00649 | -0.0845 | 12.3729
-2 | 0.1358 | 0.00617 | -0.0839 | 22.0097
-1.5 | 0.1913 | 0.00591 | -0.0832 | 32.3689
-1 | 0.2467 | 0.00578 | -0.0825 | 42.6817
0 | 0.3574 | 0.00584 | -0.0808 | 61.1986
0.5 | 0.4122 | 0.00593 | -0.0799 | 69.511
1 | 0.4668 | 0.00606 | -0.0789 | 77.0297
1.5 | 0.5205 | 0.00622 | -0.0777 | 83.6817
2 | 0.5731 | 0.00641 | -0.0763 | 89.4072
2.5 | 0.6238 | 0.0066 | -0.0744 | 94.5152
3 | 0.6704 | 0.00681 | -0.0716 | 98.4435
3.5 | 0.7382 | 0.00713 | -0.0736 | 103.5344
4 | 0.7923 | 0.00757 | -0.0729 | 104.6631
4.5 | 0.8454 | 0.00806 | -0.0719 | 104.8883
5 | 0.8979 | 0.00861 | -0.0709 | 104.2857
5.5 | 0.9496 | 0.00922 | -0.0696 | 102.9935
6 | 1 | 0.00993 | -0.0682 | 100.7049
6.5 | 1.049 | 0.01074 | -0.0664 | 97.6723
7 | 1.0971 | 0.0116 | -0.0645 | 94.5776
7.5 | 1.1427 | 0.01259 | -0.0623 | 90.7625
8 | 1.1866 | 0.01366 | -0.0597 | 86.8668
8.5 | 1.2284 | 0.01479 | -0.0568 | 83.0561
9 | 1.2672 | 0.01601 | -0.0534 | 79.1505
9.5 | 1.2993 | 0.01729 | -0.0488 | 75.1475
10 | 1.3238 | 0.01895 | -0.0433 | 69.8575
10.5 | 1.3415 | 0.02107 | -0.0373 | 63.6687
11 | 1.3571 | 0.02343 | -0.0318 | 57.9215
11.5 | 1.3667 | 0.02636 | -0.0265 | 51.8475
12 | 1.3723 | 0.02991 | -0.022 | 45.881
12.5 | 1.3729 | 0.03436 | -0.0187 | 39.9563
13 | 1.3673 | 0.04003 | -0.0168 | 34.1569
13.5 | 1.3537 | 0.04739 | -0.0168 | 28.5651
14 | 1.3334 | 0.0566 | -0.0189 | 23.5583
14.5 | 1.3089 | 0.06746 | -0.0228 | 19.4026
15 | 1.2806 | 0.07996 | -0.0285 | 16.0155
15.5 | 1.2541 | 0.0931 | -0.035 | 13.4705
16 | 1.2258 | 0.10729 | -0.0425 | 11.4251
16.5 | 1.196 | 0.12245 | -0.0511 | 9.7673
17 | 1.176 | 0.13635 | -0.0591 | 8.6249
17.5 | 1.153 | 0.1514 | -0.0682 | 7.6156

## 39. Re 750k Mach 0.50 (1)
BIGFOIL.COM POLAR EXPORT
HN-411
HN-411 |  |  |  | Cl Max: | 1.273 | at alpha= | 20 | deg
JavaFoil+Calcfoil stall+Eppler ext transition |  |  |  | L/D Max: | 115.177 | at alpha= | 5 | deg
Re: | 750000 |  |  | Cd Min: | 0.00743 | at alpha= | -1.5 | deg
Mach: | 0.5 |  |  | Cl=0 at alpha= | -3.2941 | deg
|  |  |  | @ Cl=0.1, Cd= | 0.0080944
|  |  |  | @ Cl=0.4, Cd= | 0.0081701
|  |  |  | @ Cl=0.6, Cd= | 0.0087197
alpha (deg) | Cl | Cd | Cm | Cl/Cd
-20 | -0.893 | 0.20801 | -0.041 | -4.291
-19.5 | -0.865 | 0.20379 | -0.041 | -4.247
-19 | -0.839 | 0.1982 | -0.04 | -4.232
-18.5 | -0.813 | 0.19226 | -0.04 | -4.228
-18 | -0.787 | 0.18402 | -0.04 | -4.277
-17.5 | -0.761 | 0.18133 | -0.041 | -4.198
-17 | -0.735 | 0.17749 | -0.041 | -4.141
-16.5 | -0.707 | 0.17086 | -0.039 | -4.141
-16 | -0.681 | 0.16283 | -0.039 | -4.184
-15.5 | -0.655 | 0.15768 | -0.04 | -4.155
-15 | -0.629 | 0.15383 | -0.04 | -4.089
-14.5 | -0.602 | 0.14759 | -0.038 | -4.077
-14 | -0.575 | 0.14342 | -0.038 | -4.01
-13.5 | -0.549 | 0.13961 | -0.038 | -3.931
-13 | -0.522 | 0.13599 | -0.038 | -3.841
-12.5 | -0.495 | 0.12502 | -0.037 | -3.961
-12 | -0.468 | 0.11998 | -0.036 | -3.905
-11.5 | -0.442 | 0.11462 | -0.037 | -3.856
-11 | -0.415 | 0.11155 | -0.037 | -3.725
-10.5 | -0.388 | 0.10496 | -0.034 | -3.699
-10 | -0.362 | 0.10134 | -0.035 | -3.568
-9.5 | -0.335 | 0.09866 | -0.035 | -3.395
-9 | -0.308 | 0.09138 | -0.032 | -3.369
-8.5 | -0.281 | 0.08981 | -0.032 | -3.129
-8 | -0.254 | 0.08726 | -0.033 | -2.913
-7.5 | -0.227 | 0.06115 | -0.031 | -3.716
-7 | -0.308 | 0.05192 | -0.031 | -5.935
-6.5 | -0.305 | 0.04554 | -0.033 | -6.7
-6 | -0.337 | 0.0115 | -0.085 | -29.263
-5.5 | -0.286 | 0.00977 | -0.086 | -29.305
-5 | -0.226 | 0.01001 | -0.087 | -22.59
-4.5 | -0.162 | 0.00955 | -0.088 | -16.95
-4 | -0.095 | 0.00931 | -0.088 | -10.259
-3.5 | -0.028 | 0.00889 | -0.089 | -3.137
-3 | 0.04 | 0.00839 | -0.089 | 4.823
-2.5 | 0.109 | 0.00805 | -0.09 | 13.567
-2 | 0.178 | 0.00763 | -0.09 | 23.346
-1.5 | 0.247 | 0.00743 | -0.091 | 33.229
-1 | 0.316 | 0.00818 | -0.091 | 38.577
-0.5 | 0.384 | 0.00814 | -0.092 | 47.244
0 | 0.453 | 0.00827 | -0.092 | 54.754
0.5 | 0.521 | 0.00844 | -0.093 | 61.789
1 | 0.59 | 0.00868 | -0.093 | 67.91
1.5 | 0.658 | 0.00895 | -0.093 | 73.5
2 | 0.726 | 0.0094 | -0.094 | 77.207
2.5 | 0.793 | 0.00863 | -0.094 | 91.939
3 | 0.86 | 0.00898 | -0.095 | 95.841
3.5 | 0.927 | 0.00932 | -0.095 | 99.526
4 | 0.993 | 0.00985 | -0.096 | 100.858
4.5 | 1.055 | 0.0097 | -0.096 | 108.846
5 | 1.117 | 0.00969 | -0.096 | 115.177
5.5 | 1.175 | 0.0137 | -0.097 | 85.734
6 | 1.227 | 0.01542 | -0.097 | 79.537
6.5 | 1.258 | 0.01706 | -0.097 | 73.771
7 | 1.256 | 0.02019 | -0.097 | 62.215
7.5 | 1.19 | 0.02306 | -0.096 | 51.602
8 | 0.736 | 0.02673 | -0.095 | 27.537
8.5 | 0.72 | 0.03887 | -0.086 | 18.518
9 | 0.669 | 0.07714 | -0.037 | 8.673
9.5 | 0.696 | 0.09404 | -0.038 | 7.403
10 | 0.724 | 0.10096 | -0.042 | 7.171
10.5 | 0.751 | 0.1068 | -0.042 | 7.032
11 | 0.779 | 0.11599 | -0.046 | 6.716
11.5 | 0.806 | 0.12232 | -0.046 | 6.588
12 | 0.835 | 0.12973 | -0.05 | 6.435
12.5 | 0.861 | 0.1336 | -0.05 | 6.448
13 | 0.889 | 0.1376 | -0.051 | 6.459
13.5 | 0.917 | 0.14665 | -0.054 | 6.255
14 | 0.944 | 0.14927 | -0.054 | 6.325
14.5 | 0.972 | 0.15577 | -0.055 | 6.238
15 | 1 | 0.16461 | -0.057 | 6.077
15.5 | 1.027 | 0.16665 | -0.058 | 6.163
16 | 1.054 | 0.17466 | -0.058 | 6.035
16.5 | 1.085 | 0.18419 | -0.061 | 5.89
17 | 1.11 | 0.18745 | -0.061 | 5.923
17.5 | 1.137 | 0.1907 | -0.061 | 5.961
18 | 1.164 | 0.19708 | -0.062 | 5.906
18.5 | 1.194 | 0.20223 | -0.064 | 5.902
19 | 1.22 | 0.20639 | -0.064 | 5.911
19.5 | 1.246 | 0.21063 | -0.065 | 5.917
20 | 1.273 | 0.21877 | -0.065 | 5.819

## 40. Re 750k Mach 0.50 (2)
BIGFOIL.COM POLAR EXPORT
HN-411
HN-411 |  |  |  | Cl Max: | 1.3061 | at alpha= | 9.5 | deg
XFOIL ncrit=9 |  |  |  | L/D Max: | 101.775 | at alpha= | 4 | deg
Re: | 750000 |  |  | Cd Min: | 0.25961 | at alpha= | -20 | deg
Mach: | 0.5 |  |  | Cl=0 at alpha= | -3.1538 | deg
|  |  |  | @ Cl=0.1, Cd= | 0.0070939
|  |  |  | @ Cl=0.4, Cd= | 0.0063807
|  |  |  | @ Cl=0.6, Cd= | 0.0069779
alpha (deg) | Cl | Cd | Cm | Cl/Cd
-20 | -0.6759 | 0.25961 | 0.0252 | -2.6035
-19.5 | -0.655 | 0.25127 | 0.0203 | -2.6068
-19 | -0.6351 | 0.24316 | 0.0156 | -2.6119
-18.5 | -0.6163 | 0.23494 | 0.0109 | -2.6232
-18 | -0.5953 | 0.2273 | 0.0082 | -2.619
-17.5 | -0.5753 | 0.22023 | 0.0048 | -2.6123
-17 | -0.5557 | 0.21285 | 0.0013 | -2.6108
-16.5 | -0.5368 | 0.20517 | -0.0023 | -2.6164
-16 | -0.5207 | 0.19619 | -0.0074 | -2.6541
-15.5 | -0.505 | 0.18782 | -0.0113 | -2.6887
-15 | -0.4852 | 0.18113 | -0.0126 | -2.6787
-14.5 | -0.4678 | 0.17428 | -0.0153 | -2.6842
-14 | -0.4526 | 0.16634 | -0.0185 | -2.7209
-13.5 | -0.4421 | 0.15758 | -0.023 | -2.8056
-13 | -0.4307 | 0.14934 | -0.0259 | -2.884
-12.5 | -0.4217 | 0.14073 | -0.0284 | -2.9965
-12 | -0.4096 | 0.13388 | -0.0295 | -3.0595
-11.5 | -0.4001 | 0.12646 | -0.0311 | -3.1638
-11 | -0.3971 | 0.11783 | -0.0334 | -3.3701
-10.5 | -0.3968 | 0.1091 | -0.0358 | -3.637
-10 | -0.3962 | 0.10108 | -0.038 | -3.9197
-9.5 | -0.4024 | 0.0924 | -0.0402 | -4.355
-9 | -0.4157 | 0.08328 | -0.0425 | -4.9916
-8.5 | -0.4355 | 0.07461 | -0.0441 | -5.837
-8 | -0.4646 | 0.06558 | -0.046 | -7.0845
-7.5 | -0.4725 | 0.04618 | -0.0694 | -10.2317
-7 | -0.4728 | 0.02902 | -0.0951 | -16.2922
-6.5 | -0.439 | 0.01909 | -0.1011 | -22.9963
-6 | -0.3757 | 0.01494 | -0.1015 | -25.1473
-5.5 | -0.309 | 0.01216 | -0.1006 | -25.4112
-5 | -0.2399 | 0.01069 | -0.0995 | -22.4415
-4.5 | -0.1733 | 0.00948 | -0.0983 | -18.2806
-4 | -0.1089 | 0.00873 | -0.0967 | -12.4742
-3.5 | -0.0441 | 0.00813 | -0.0955 | -5.4244
-3 | 0.0196 | 0.00763 | -0.0943 | 2.5688
-2.5 | 0.0827 | 0.00719 | -0.0933 | 11.5021
-2 | 0.1457 | 0.00684 | -0.0922 | 21.3012
-1.5 | 0.2084 | 0.00657 | -0.0912 | 31.7199
-1 | 0.2706 | 0.00637 | -0.0901 | 42.4804
-0.5 | 0.3324 | 0.00632 | -0.0889 | 52.5949
0 | 0.3949 | 0.00637 | -0.0877 | 61.9937
0.5 | 0.457 | 0.0065 | -0.0864 | 70.3077
1 | 0.5181 | 0.00668 | -0.0849 | 77.5599
1.5 | 0.579 | 0.00689 | -0.0833 | 84.0348
2 | 0.6387 | 0.00714 | -0.0815 | 89.4538
2.5 | 0.6967 | 0.00742 | -0.0791 | 93.8949
3 | 0.7509 | 0.00772 | -0.0758 | 97.2668
3.5 | 0.807 | 0.00804 | -0.0727 | 100.3731
4 | 0.8773 | 0.00862 | -0.073 | 101.7749
4.5 | 0.9364 | 0.00928 | -0.0708 | 100.9052
5 | 0.9941 | 0.01002 | -0.0681 | 99.2116
5.5 | 1.0495 | 0.01087 | -0.0649 | 96.5501
6 | 1.1024 | 0.01183 | -0.0611 | 93.1868
6.5 | 1.1505 | 0.01292 | -0.0563 | 89.048
7 | 1.1928 | 0.01413 | -0.0505 | 84.4161
7.5 | 1.2315 | 0.01555 | -0.0442 | 79.1961
8 | 1.2653 | 0.01732 | -0.0377 | 73.0543
8.5 | 1.2928 | 0.01955 | -0.0309 | 66.1279
9 | 1.3047 | 0.02297 | -0.0237 | 56.8002
9.5 | 1.3061 | 0.02762 | -0.0175 | 47.2882
10 | 1.295 | 0.03406 | -0.0136 | 38.0211
10.5 | 1.2758 | 0.04233 | -0.0127 | 30.1394
11 | 1.2499 | 0.0524 | -0.0146 | 23.8531
11.5 | 1.2203 | 0.064 | -0.019 | 19.0672
12 | 1.1893 | 0.07681 | -0.0254 | 15.4837
12.5 | 1.1574 | 0.09069 | -0.0331 | 12.7622
13 | 1.1265 | 0.10529 | -0.0419 | 10.699
13.5 | 1.0986 | 0.12023 | -0.0511 | 9.1375
14 | 1.075 | 0.13522 | -0.0606 | 7.95
14.5 | 1.054 | 0.15056 | -0.0705 | 7.0005

## 41. Re 1M Mach 0.00 (1)
BIGFOIL.COM POLAR EXPORT
HN-411
HN-411 |  |  |  | Cl Max: | 1.306 | at alpha= | 10 | deg
JavaFoil+Calcfoil stall+Eppler ext transition |  |  |  | L/D Max: | 120.56 | at alpha= | 5.5 | deg
Re: | 1000000 |  |  | Cd Min: | 0.00671 | at alpha= | -2.5 | deg
Mach: | 0 |  |  | Cl=0 at alpha= | -3.2966 | deg
|  |  |  | @ Cl=0.1, Cd= | 0.0067346
|  |  |  | @ Cl=0.4, Cd= | 0.0070619
|  |  |  | @ Cl=0.6, Cd= | 0.0071554
alpha (deg) | Cl | Cd | Cm | Cl/Cd
-17.5 | -0.443 | 0.15842 | -0.026 | -2.794
-17 | -0.461 | 0.15027 | -0.026 | -3.067
-16.5 | -0.479 | 0.14412 | -0.025 | -3.321
-16 | -0.496 | 0.13636 | -0.025 | -3.639
-15.5 | -0.513 | 0.12796 | -0.025 | -4.008
-15 | -0.528 | 0.12178 | -0.025 | -4.338
-14.5 | -0.542 | 0.11393 | -0.025 | -4.76
-14 | -0.554 | 0.1079 | -0.025 | -5.137
-13.5 | -0.564 | 0.10188 | -0.025 | -5.534
-13 | -0.571 | 0.09479 | -0.026 | -6.02
-12.5 | -0.574 | 0.08905 | -0.026 | -6.447
-12 | -0.574 | 0.0831 | -0.027 | -6.905
-11.5 | -0.568 | 0.07768 | -0.029 | -7.308
-11 | -0.556 | 0.07289 | -0.03 | -7.629
-10.5 | -0.542 | 0.06773 | -0.033 | -7.997
-10 | -0.524 | 0.06262 | -0.035 | -8.362
-9.5 | -0.505 | 0.0559 | -0.041 | -9.033
-9 | -0.558 | 0.01524 | -0.068 | -36.65
-8.5 | -0.541 | 0.01177 | -0.071 | -45.969
-8 | -0.506 | 0.01084 | -0.072 | -46.689
-7.5 | -0.463 | 0.00961 | -0.073 | -48.169
-7 | -0.415 | 0.00959 | -0.074 | -43.285
-6.5 | -0.364 | 0.00924 | -0.074 | -39.435
-6 | -0.311 | 0.00933 | -0.074 | -33.388
-5.5 | -0.256 | 0.00902 | -0.075 | -28.422
-5 | -0.2 | 0.00866 | -0.075 | -23.052
-4.5 | -0.142 | 0.00831 | -0.076 | -17.062
-4 | -0.083 | 0.00795 | -0.076 | -10.48
-3.5 | -0.024 | 0.00775 | -0.077 | -3.129
-3 | 0.035 | 0.00706 | -0.077 | 4.972
-2.5 | 0.095 | 0.00671 | -0.078 | 14.12
-2 | 0.154 | 0.007 | -0.078 | 22.056
-1.5 | 0.214 | 0.0072 | -0.078 | 29.738
-1 | 0.274 | 0.00706 | -0.079 | 38.755
-0.5 | 0.333 | 0.007 | -0.079 | 47.569
0 | 0.393 | 0.00705 | -0.08 | 55.702
0.5 | 0.452 | 0.00715 | -0.08 | 63.186
1 | 0.511 | 0.00708 | -0.081 | 72.173
1.5 | 0.57 | 0.00713 | -0.081 | 79.978
2 | 0.629 | 0.00718 | -0.081 | 87.672
2.5 | 0.688 | 0.00734 | -0.082 | 93.742
3 | 0.747 | 0.0074 | -0.082 | 100.984
3.5 | 0.805 | 0.00757 | -0.082 | 106.451
4 | 0.863 | 0.00774 | -0.083 | 111.621
4.5 | 0.921 | 0.00799 | -0.083 | 115.34
5 | 0.978 | 0.00829 | -0.084 | 117.882
5.5 | 1.033 | 0.00857 | -0.084 | 120.56
6 | 1.087 | 0.0091 | -0.084 | 119.498
6.5 | 1.136 | 0.00976 | -0.085 | 116.428
7 | 1.178 | 0.01125 | -0.085 | 104.689
7.5 | 1.216 | 0.01117 | -0.085 | 108.817
8 | 1.248 | 0.01531 | -0.085 | 81.513
8.5 | 1.275 | 0.01638 | -0.086 | 77.837
9 | 1.294 | 0.01735 | -0.086 | 74.607
9.5 | 1.305 | 0.01842 | -0.086 | 70.833
10 | 1.306 | 0.01971 | -0.086 | 66.25
10.5 | 1.299 | 0.02114 | -0.085 | 61.449
11 | 1.282 | 0.02296 | -0.085 | 55.856
11.5 | 1.256 | 0.02538 | -0.084 | 49.484
12 | 1.217 | 0.02914 | -0.083 | 41.768
12.5 | 1.173 | 0.03389 | -0.082 | 34.615
13 | 1.114 | 0.04275 | -0.079 | 26.049
13.5 | 1.035 | 0.06148 | -0.073 | 16.828
14 | 0.964 | 0.08262 | -0.065 | 11.669
14.5 | 0.904 | 0.1019 | -0.056 | 8.871
15 | 0.861 | 0.11225 | -0.052 | 7.669

## 42. Re 1M Mach 0.00 (2)
BIGFOIL.COM POLAR EXPORT
HN-411
HN-411 |  |  |  | Cl Max: | 1.4709 | at alpha= | 14 | deg
XFOIL ncrit=9 |  |  |  | L/D Max: | 112.278 | at alpha= | 4.5 | deg
Re: | 1000000 |  |  | Cd Min: | 0.19397 | at alpha= | -17 | deg
Mach: | 0 |  |  | Cl=0 at alpha= | -3.237 | deg
|  |  |  | @ Cl=0.1, Cd= | 0.005862
|  |  |  | @ Cl=0.4, Cd= | 0.0054367
|  |  |  | @ Cl=0.6, Cd= | 0.0060327
alpha (deg) | Cl | Cd | Cm | Cl/Cd
-17 | -0.533 | 0.19397 | -0.0002 | -2.7478
-16.5 | -0.5227 | 0.18492 | -0.0044 | -2.8266
-16 | -0.512 | 0.17694 | -0.0077 | -2.8936
-15.5 | -0.5026 | 0.16974 | -0.0099 | -2.961
-15 | -0.4899 | 0.16372 | -0.0122 | -2.9923
-13.5 | -0.8668 | 0.04993 | -0.066 | -17.3603
-13 | -0.9054 | 0.03719 | -0.0756 | -24.3453
-12.5 | -0.9384 | 0.03147 | -0.0738 | -29.8189
-12 | -0.9562 | 0.02858 | -0.0664 | -33.457
-11.5 | -0.9498 | 0.02619 | -0.0611 | -36.2658
-11 | -0.9224 | 0.02402 | -0.0588 | -38.4013
-10.5 | -0.8648 | 0.0216 | -0.062 | -40.037
-10 | -0.8045 | 0.01969 | -0.0649 | -40.8583
-9.5 | -0.7505 | 0.01686 | -0.067 | -44.5136
-9 | -0.6856 | 0.01559 | -0.07 | -43.9769
-8.5 | -0.6178 | 0.01451 | -0.0733 | -42.5775
-8 | -0.5628 | 0.01291 | -0.0741 | -43.5941
-7.5 | -0.496 | 0.01195 | -0.077 | -41.5063
-7 | -0.4266 | 0.01095 | -0.0803 | -38.9589
-6.5 | -0.3694 | 0.01007 | -0.0808 | -36.6832
-6 | -0.3057 | 0.00924 | -0.0826 | -33.0844
-5.5 | -0.2486 | 0.00858 | -0.0829 | -28.9744
-5 | -0.1919 | 0.00799 | -0.0831 | -24.0175
-4.5 | -0.1366 | 0.00752 | -0.083 | -18.1649
-4 | -0.0824 | 0.00708 | -0.0827 | -11.6384
-3.5 | -0.0283 | 0.00666 | -0.0824 | -4.2492
-3 | 0.0255 | 0.00629 | -0.082 | 4.0541
-2.5 | 0.0792 | 0.00597 | -0.0816 | 13.2663
-2 | 0.1331 | 0.00569 | -0.0812 | 23.3919
-1.5 | 0.1868 | 0.00547 | -0.0808 | 34.1499
-1 | 0.2404 | 0.00532 | -0.0802 | 45.188
-0.5 | 0.2942 | 0.00529 | -0.0796 | 55.6144
0 | 0.3481 | 0.00534 | -0.0791 | 65.1873
0.5 | 0.4018 | 0.00544 | -0.0785 | 73.8603
1 | 0.4553 | 0.00555 | -0.0778 | 82.036
1.5 | 0.5083 | 0.0057 | -0.0771 | 89.1754
2 | 0.5606 | 0.00588 | -0.0762 | 95.3401
2.5 | 0.6122 | 0.00608 | -0.0752 | 100.6908
3 | 0.6609 | 0.00629 | -0.0735 | 105.0715
3.5 | 0.7072 | 0.00651 | -0.0712 | 108.6329
4 | 0.7713 | 0.00688 | -0.0733 | 112.1076
4.5 | 0.823 | 0.00733 | -0.0727 | 112.2783
5 | 0.8744 | 0.00781 | -0.072 | 111.959
5.5 | 0.9247 | 0.00836 | -0.0712 | 110.61
6 | 0.9739 | 0.00901 | -0.0702 | 108.091
6.5 | 1.0227 | 0.00966 | -0.0691 | 105.8696
7 | 1.0705 | 0.01038 | -0.068 | 103.131
7.5 | 1.1159 | 0.01126 | -0.0664 | 99.103
8 | 1.1608 | 0.01214 | -0.0649 | 95.6178
8.5 | 1.205 | 0.01302 | -0.0632 | 92.5499
9 | 1.2474 | 0.01397 | -0.0612 | 89.2913
9.5 | 1.2884 | 0.01495 | -0.059 | 86.1806
10 | 1.327 | 0.016 | -0.0565 | 82.9375
10.5 | 1.3579 | 0.01735 | -0.0528 | 78.2651
11 | 1.381 | 0.01887 | -0.0477 | 73.1849
11.5 | 1.4053 | 0.02029 | -0.0432 | 69.2607
12 | 1.4209 | 0.02231 | -0.0378 | 63.6889
12.5 | 1.4406 | 0.02413 | -0.0337 | 59.7016
13 | 1.455 | 0.02643 | -0.0295 | 55.0511
13.5 | 1.4652 | 0.02926 | -0.0258 | 50.0752
14 | 1.4709 | 0.03276 | -0.0226 | 44.8993
14.5 | 1.4708 | 0.03721 | -0.0203 | 39.527
15 | 1.4655 | 0.04276 | -0.0191 | 34.2727
15.5 | 1.4527 | 0.04995 | -0.0195 | 29.0831
16 | 1.433 | 0.05898 | -0.0216 | 24.2964
16.5 | 1.3981 | 0.07147 | -0.0264 | 19.5621
17 | 1.3776 | 0.08279 | -0.0315 | 16.6397
17.5 | 1.3315 | 0.09958 | -0.04 | 13.3712
18 | 1.2988 | 0.11484 | -0.0481 | 11.3096
18.5 | 1.2695 | 0.13 | -0.0566 | 9.7654
19 | 1.2422 | 0.14514 | -0.0655 | 8.5586

## 43. Re 1M Mach 0.10 (1)
BIGFOIL.COM POLAR EXPORT
HN-411
HN-411 |  |  |  | Cl Max: | 1.302 | at alpha= | 9.5 | deg
JavaFoil+Calcfoil stall+Eppler ext transition |  |  |  | L/D Max: | 120.165 | at alpha= | 5.5 | deg
Re: | 1000000 |  |  | Cd Min: | 0.00675 | at alpha= | -2.5 | deg
Mach: | 0.1 |  |  | Cl=0 at alpha= | -3.2966 | deg
|  |  |  | @ Cl=0.1, Cd= | 0.00677
|  |  |  | @ Cl=0.4, Cd= | 0.0070693
|  |  |  | @ Cl=0.6, Cd= | 0.007189
alpha (deg) | Cl | Cd | Cm | Cl/Cd
-17 | -0.419 | 0.1534 | -0.026 | -2.732
-16.5 | -0.44 | 0.14461 | -0.026 | -3.042
-16 | -0.46 | 0.13984 | -0.025 | -3.29
-15.5 | -0.48 | 0.13159 | -0.025 | -3.647
-15 | -0.498 | 0.12367 | -0.025 | -4.031
-14.5 | -0.516 | 0.11596 | -0.025 | -4.448
-14 | -0.531 | 0.11028 | -0.026 | -4.817
-13.5 | -0.544 | 0.10297 | -0.025 | -5.283
-13 | -0.554 | 0.09738 | -0.026 | -5.689
-12.5 | -0.56 | 0.0899 | -0.026 | -6.234
-12 | -0.563 | 0.08427 | -0.027 | -6.683
-11.5 | -0.559 | 0.07857 | -0.029 | -7.116
-11 | -0.55 | 0.07336 | -0.03 | -7.495
-10.5 | -0.537 | 0.06847 | -0.031 | -7.837
-10 | -0.52 | 0.06359 | -0.034 | -8.174
-9.5 | -0.502 | 0.05719 | -0.04 | -8.774
-9 | -0.536 | 0.02143 | -0.065 | -25.017
-8.5 | -0.539 | 0.01208 | -0.071 | -44.642
-8 | -0.506 | 0.01097 | -0.073 | -46.158
-7.5 | -0.464 | 0.00971 | -0.073 | -47.746
-7 | -0.416 | 0.00967 | -0.074 | -43.083
-6.5 | -0.366 | 0.00927 | -0.074 | -39.463
-6 | -0.313 | 0.00932 | -0.075 | -33.553
-5.5 | -0.257 | 0.00901 | -0.075 | -28.566
-5 | -0.2 | 0.00867 | -0.076 | -23.131
-4.5 | -0.142 | 0.00832 | -0.076 | -17.113
-4 | -0.084 | 0.00794 | -0.077 | -10.538
-3.5 | -0.024 | 0.00776 | -0.077 | -3.143
-3 | 0.035 | 0.0071 | -0.078 | 4.969
-2.5 | 0.095 | 0.00675 | -0.078 | 14.106
-2 | 0.155 | 0.00699 | -0.078 | 22.184
-1.5 | 0.215 | 0.00721 | -0.079 | 29.848
-1 | 0.275 | 0.00711 | -0.079 | 38.684
-0.5 | 0.335 | 0.00702 | -0.08 | 47.673
0 | 0.395 | 0.00706 | -0.08 | 55.859
0.5 | 0.454 | 0.00717 | -0.081 | 63.378
1 | 0.514 | 0.0071 | -0.081 | 72.324
1.5 | 0.573 | 0.00718 | -0.081 | 79.827
2 | 0.633 | 0.0072 | -0.082 | 87.814
2.5 | 0.692 | 0.00738 | -0.082 | 93.781
3 | 0.751 | 0.00743 | -0.083 | 101.052
3.5 | 0.809 | 0.00761 | -0.083 | 106.394
4 | 0.868 | 0.00778 | -0.083 | 111.599
4.5 | 0.926 | 0.00804 | -0.084 | 115.115
5 | 0.982 | 0.00835 | -0.084 | 117.683
5.5 | 1.038 | 0.00864 | -0.084 | 120.165
6 | 1.092 | 0.00917 | -0.085 | 119.088
6.5 | 1.141 | 0.00985 | -0.085 | 115.793
7 | 1.182 | 0.01136 | -0.085 | 104.049
7.5 | 1.22 | 0.01128 | -0.086 | 108.15
8 | 1.251 | 0.01548 | -0.086 | 80.857
8.5 | 1.277 | 0.01656 | -0.086 | 77.064
9 | 1.294 | 0.01756 | -0.086 | 73.676
9.5 | 1.302 | 0.01869 | -0.086 | 69.656
10 | 1.3 | 0.02009 | -0.086 | 64.713
10.5 | 1.289 | 0.02162 | -0.086 | 59.598
11 | 1.267 | 0.02354 | -0.085 | 53.851
11.5 | 1.235 | 0.02633 | -0.084 | 46.906
12 | 1.192 | 0.0301 | -0.083 | 39.612
12.5 | 1.137 | 0.03651 | -0.081 | 31.134
13 | 1.065 | 0.04883 | -0.077 | 21.817
13.5 | 0.977 | 0.07262 | -0.068 | 13.456
14 | 0.903 | 0.09627 | -0.057 | 9.381
14.5 | 0.855 | 0.10746 | -0.052 | 7.954

## 44. Re 1M Mach 0.10 (2)
BIGFOIL.COM POLAR EXPORT
HN-411
HN-411 |  |  |  | Cl Max: | 1.4595 | at alpha= | 14 | deg
XFOIL ncrit=9 |  |  |  | L/D Max: | 112.073 | at alpha= | 4.5 | deg
Re: | 1000000 |  |  | Cd Min: | 0.18555 | at alpha= | -16.5 | deg
Mach: | 0.1 |  |  | Cl=0 at alpha= | -3.2339 | deg
|  |  |  | @ Cl=0.1, Cd= | 0.0058937
|  |  |  | @ Cl=0.4, Cd= | 0.0054537
|  |  |  | @ Cl=0.6, Cd= | 0.0060483
alpha (deg) | Cl | Cd | Cm | Cl/Cd
-16.5 | -0.5226 | 0.18555 | -0.0044 | -2.8165
-16 | -0.5117 | 0.17759 | -0.0077 | -2.8814
-15.5 | -0.5018 | 0.17047 | -0.0099 | -2.9436
-15 | -0.4889 | 0.16441 | -0.0122 | -2.9737
-14.5 | -0.4776 | 0.15792 | -0.0146 | -3.0243
-14 | -0.469 | 0.15012 | -0.0175 | -3.1242
-13 | -0.8416 | 0.04849 | -0.067 | -17.3562
-12.5 | -0.8808 | 0.03635 | -0.0757 | -24.2311
-12 | -0.9211 | 0.03151 | -0.071 | -29.232
-11.5 | -0.9324 | 0.02838 | -0.0644 | -32.8541
-11 | -0.9233 | 0.02595 | -0.0593 | -35.58
-10.5 | -0.8675 | 0.02302 | -0.0628 | -37.6846
-10 | -0.808 | 0.02052 | -0.0661 | -39.3762
-9.5 | -0.7525 | 0.01801 | -0.068 | -41.7823
-9 | -0.6899 | 0.01599 | -0.071 | -43.1457
-8.5 | -0.6218 | 0.01476 | -0.0743 | -42.1274
-8 | -0.566 | 0.01321 | -0.075 | -42.8463
-7.5 | -0.499 | 0.01211 | -0.0778 | -41.2056
-7 | -0.4284 | 0.01129 | -0.0811 | -37.9451
-6.5 | -0.3717 | 0.01015 | -0.0815 | -36.6207
-6 | -0.3087 | 0.00931 | -0.083 | -33.1579
-5.5 | -0.2499 | 0.00863 | -0.0836 | -28.9571
-5 | -0.193 | 0.00803 | -0.0837 | -24.0349
-4.5 | -0.1379 | 0.00755 | -0.0835 | -18.2649
-4 | -0.0832 | 0.00712 | -0.0831 | -11.6854
-3 | 0.0254 | 0.00631 | -0.0824 | 4.0254
-2.5 | 0.0795 | 0.006 | -0.082 | 13.25
-2 | 0.1335 | 0.00572 | -0.0815 | 23.3392
-1.5 | 0.1876 | 0.00549 | -0.0811 | 34.1712
-1 | 0.2415 | 0.00535 | -0.0805 | 45.1402
-0.5 | 0.2954 | 0.00532 | -0.0799 | 55.5263
0 | 0.3497 | 0.00537 | -0.0794 | 65.121
0.5 | 0.4038 | 0.00546 | -0.0788 | 73.956
1 | 0.4575 | 0.00558 | -0.0781 | 81.9892
1.5 | 0.5108 | 0.00573 | -0.0773 | 89.1449
2 | 0.5635 | 0.0059 | -0.0765 | 95.5085
2.5 | 0.6152 | 0.00611 | -0.0754 | 100.6874
3 | 0.6645 | 0.00632 | -0.0738 | 105.1424
3.5 | 0.7107 | 0.00655 | -0.0714 | 108.5038
4 | 0.775 | 0.00693 | -0.0733 | 111.8326
4.5 | 0.8271 | 0.00738 | -0.0727 | 112.0732
5 | 0.8789 | 0.00785 | -0.072 | 111.9618
5.5 | 0.9296 | 0.00841 | -0.0712 | 110.5351
6 | 0.979 | 0.00906 | -0.0701 | 108.0574
6.5 | 1.0278 | 0.00975 | -0.069 | 105.4154
7 | 1.0759 | 0.01047 | -0.0677 | 102.7603
7.5 | 1.1216 | 0.01136 | -0.0661 | 98.7324
8 | 1.1663 | 0.01228 | -0.0644 | 94.9756
8.5 | 1.2108 | 0.01316 | -0.0626 | 92.0061
9 | 1.2529 | 0.01415 | -0.0604 | 88.5442
9.5 | 1.2938 | 0.01514 | -0.0581 | 85.4557
10 | 1.3308 | 0.0163 | -0.0552 | 81.6442
10.5 | 1.3582 | 0.01774 | -0.0507 | 76.5614
11 | 1.3822 | 0.01923 | -0.0457 | 71.8773
11.5 | 1.4046 | 0.02082 | -0.0409 | 67.464
12 | 1.4198 | 0.02291 | -0.0356 | 61.9729
12.5 | 1.4373 | 0.02497 | -0.0313 | 57.5611
13 | 1.4494 | 0.02757 | -0.0271 | 52.5716
13.5 | 1.4568 | 0.0308 | -0.0235 | 47.2987
14 | 1.4595 | 0.03482 | -0.0207 | 41.9156
14.5 | 1.4558 | 0.03999 | -0.0189 | 36.4041
15 | 1.4462 | 0.04648 | -0.0185 | 31.1145
15.5 | 1.4299 | 0.05468 | -0.0199 | 26.1503
16 | 1.407 | 0.06486 | -0.0232 | 21.6929
16.5 | 1.371 | 0.07827 | -0.029 | 17.5163
17 | 1.3482 | 0.09052 | -0.035 | 14.8939
17.5 | 1.3054 | 0.10725 | -0.0438 | 12.1716
18 | 1.2748 | 0.12246 | -0.0521 | 10.4099
18.5 | 1.2479 | 0.13742 | -0.0607 | 9.0809
19 | 1.2234 | 0.15224 | -0.0696 | 8.036

## 45. Re 1M Mach 0.25 (1)
BIGFOIL.COM POLAR EXPORT
HN-411
HN-411 |  |  |  | Cl Max: | 1.282 | at alpha= | 9 | deg
JavaFoil+Calcfoil stall+Eppler ext transition |  |  |  | L/D Max: | 116.543 | at alpha= | 5.5 | deg
Re: | 1000000 |  |  | Cd Min: | 0.00686 | at alpha= | -2.5 | deg
Mach: | 0.25 |  |  | Cl=0 at alpha= | -3.2951 | deg
|  |  |  | @ Cl=0.1, Cd= | 0.0068712
|  |  |  | @ Cl=0.4, Cd= | 0.0072059
|  |  |  | @ Cl=0.6, Cd= | 0.11517
alpha (deg) | Cl | Cd | Cm | Cl/Cd
-13 | -0.406 | 0.10606 | -0.027 | -3.83
-12.5 | -0.441 | 0.09804 | -0.026 | -4.499
-12 | -0.469 | 0.09207 | -0.026 | -5.098
-11.5 | -0.486 | 0.08535 | -0.026 | -5.697
-11 | -0.495 | 0.07884 | -0.027 | -6.275
-10.5 | -0.497 | 0.0729 | -0.028 | -6.811
-10 | -0.492 | 0.06715 | -0.029 | -7.321
-9.5 | -0.481 | 0.06202 | -0.032 | -7.748
-9 | -0.464 | 0.05675 | -0.037 | -8.184
-8.5 | -0.45 | 0.04719 | -0.048 | -9.534
-8 | -0.501 | 0.01193 | -0.074 | -41.986
-7.5 | -0.467 | 0.01087 | -0.075 | -42.917
-7 | -0.422 | 0.00962 | -0.076 | -43.905
-6.5 | -0.373 | 0.00956 | -0.076 | -38.971
-6 | -0.319 | 0.00919 | -0.077 | -34.779
-5.5 | -0.264 | 0.00923 | -0.077 | -28.573
-5 | -0.206 | 0.00887 | -0.078 | -23.166
-4.5 | -0.146 | 0.0085 | -0.078 | -17.19
-4 | -0.086 | 0.00805 | -0.079 | -10.665
-3.5 | -0.025 | 0.0079 | -0.079 | -3.17
-3 | 0.036 | 0.00737 | -0.08 | 4.922
-2.5 | 0.098 | 0.00686 | -0.08 | 14.245
-2 | 0.159 | 0.0072 | -0.081 | 22.126
-1.5 | 0.221 | 0.00736 | -0.081 | 30.013
-1 | 0.283 | 0.00726 | -0.081 | 38.909
-0.5 | 0.344 | 0.00716 | -0.082 | 48.01
0 | 0.405 | 0.00721 | -0.082 | 56.221
0.5 | 0.467 | 0.00734 | -0.083 | 63.574
1 | 0.528 | 0.00747 | -0.083 | 70.686
1.5 | 0.589 | 0.00733 | -0.084 | 80.363
2 | 0.65 | 0.00737 | -0.084 | 88.175
2.5 | 0.711 | 0.00755 | -0.084 | 94.153
3 | 0.771 | 0.00762 | -0.085 | 101.169
3.5 | 0.831 | 0.00783 | -0.085 | 106.237
4 | 0.891 | 0.008 | -0.086 | 111.371
4.5 | 0.95 | 0.00836 | -0.086 | 113.617
5 | 1.008 | 0.00865 | -0.086 | 116.529
5.5 | 1.065 | 0.00914 | -0.087 | 116.543
6 | 1.12 | 0.0097 | -0.087 | 115.471
6.5 | 1.165 | 0.011 | -0.087 | 105.92
7 | 1.206 | 0.01089 | -0.088 | 110.729
7.5 | 1.24 | 0.0151 | -0.088 | 82.087
8 | 1.265 | 0.01664 | -0.088 | 75.982
8.5 | 1.28 | 0.01772 | -0.088 | 72.224
9 | 1.282 | 0.01901 | -0.088 | 67.426
9.5 | 1.27 | 0.0205 | -0.088 | 61.934
10 | 1.243 | 0.02244 | -0.087 | 55.38
10.5 | 1.199 | 0.02492 | -0.087 | 48.108
11 | 1.136 | 0.02878 | -0.085 | 39.459
11.5 | 1.043 | 0.03745 | -0.082 | 27.862
12 | 0.908 | 0.06448 | -0.07 | 14.083
12.5 | 0.797 | 0.08975 | -0.053 | 8.883
13 | 0.716 | 0.09945 | -0.046 | 7.198
13.5 | 0.631 | 0.10759 | -0.04 | 5.868
14 | 0.544 | 0.11517 | -0.04 | 4.727

## 46. Re 1M Mach 0.25 (2)
BIGFOIL.COM POLAR EXPORT
HN-411
HN-411 |  |  |  | Cl Max: | 1.4056 | at alpha= | 12.5 | deg
XFOIL ncrit=9 |  |  |  | L/D Max: | 111.471 | at alpha= | 4 | deg
Re: | 1000000 |  |  | Cd Min: | 0.16799 | at alpha= | -15 | deg
Mach: | 0.25 |  |  | Cl=0 at alpha= | -3.22 | deg
|  |  |  | @ Cl=0.1, Cd= | 0.0060412
|  |  |  | @ Cl=0.4, Cd= | 0.0055543
|  |  |  | @ Cl=0.6, Cd= | 0.0061458
alpha (deg) | Cl | Cd | Cm | Cl/Cd
-15 | -0.485 | 0.16799 | -0.012 | -2.8871
-14.5 | -0.4726 | 0.16132 | -0.0146 | -2.9296
-14 | -0.4652 | 0.15214 | -0.0185 | -3.0577
-12.5 | -0.4499 | 0.12626 | -0.0267 | -3.5633
-11.5 | -0.6173 | 0.0746 | -0.0475 | -8.2748
-11 | -0.6849 | 0.05479 | -0.0586 | -12.5005
-10.5 | -0.7346 | 0.03947 | -0.0703 | -18.6116
-10 | -0.7883 | 0.03499 | -0.0637 | -22.5293
-9.5 | -0.7552 | 0.02561 | -0.0728 | -29.4885
-9 | -0.7047 | 0.02054 | -0.0759 | -34.3087
-8.5 | -0.6418 | 0.01691 | -0.0794 | -37.9539
-8 | -0.5822 | 0.01533 | -0.08 | -37.9778
-7.5 | -0.5152 | 0.01313 | -0.0825 | -39.2384
-7 | -0.4421 | 0.01188 | -0.0856 | -37.2138
-6.5 | -0.3843 | 0.01063 | -0.0855 | -36.1524
-6 | -0.3218 | 0.00982 | -0.0861 | -32.7699
-5.5 | -0.2605 | 0.00898 | -0.0865 | -29.0089
-5 | -0.2018 | 0.00828 | -0.0863 | -24.372
-4.5 | -0.1442 | 0.00775 | -0.086 | -18.6065
-3.5 | -0.0313 | 0.00686 | -0.085 | -4.5627
-3 | 0.0246 | 0.00647 | -0.0845 | 3.8022
-2.5 | 0.0803 | 0.00614 | -0.084 | 13.0782
-2 | 0.1361 | 0.00586 | -0.0835 | 23.2253
-1.5 | 0.1918 | 0.00564 | -0.083 | 34.0071
-1 | 0.2473 | 0.00547 | -0.0824 | 45.2102
-0.5 | 0.3028 | 0.00543 | -0.0817 | 55.7643
0 | 0.3587 | 0.00548 | -0.0811 | 65.4562
0.5 | 0.4143 | 0.00558 | -0.0804 | 74.2473
1 | 0.4697 | 0.00571 | -0.0796 | 82.2592
1.5 | 0.5247 | 0.00588 | -0.0788 | 89.2347
2 | 0.5792 | 0.00606 | -0.0779 | 95.5776
2.5 | 0.6325 | 0.00628 | -0.0767 | 100.7166
3 | 0.6839 | 0.00652 | -0.0751 | 104.8926
3.5 | 0.7311 | 0.00677 | -0.0724 | 107.9911
4 | 0.7959 | 0.00714 | -0.0739 | 111.4706
4.5 | 0.8495 | 0.00763 | -0.073 | 111.3368
5 | 0.9031 | 0.00813 | -0.0721 | 111.0824
5.5 | 0.9553 | 0.00873 | -0.071 | 109.4273
6 | 1.006 | 0.00945 | -0.0696 | 106.455
6.5 | 1.0563 | 0.01018 | -0.068 | 103.7623
7 | 1.1049 | 0.011 | -0.0662 | 100.4455
7.5 | 1.1514 | 0.01195 | -0.064 | 96.3515
8 | 1.1964 | 0.01296 | -0.0616 | 92.3148
8.5 | 1.2404 | 0.01397 | -0.0589 | 88.7903
9 | 1.2807 | 0.01513 | -0.0557 | 84.6464
9.5 | 1.3158 | 0.01637 | -0.0516 | 80.3787
10 | 1.3398 | 0.01798 | -0.0458 | 74.5161
10.5 | 1.3629 | 0.01972 | -0.0401 | 69.1126
11 | 1.3834 | 0.02165 | -0.0347 | 63.8984
11.5 | 1.3918 | 0.02449 | -0.0288 | 56.8314
12 | 1.4017 | 0.0275 | -0.024 | 50.9709
12.5 | 1.4056 | 0.03135 | -0.02 | 44.8357
13 | 1.4027 | 0.03634 | -0.0172 | 38.5993
13.5 | 1.3935 | 0.04273 | -0.0161 | 32.6117
14 | 1.3788 | 0.05066 | -0.0169 | 27.2167
14.5 | 1.3574 | 0.06049 | -0.0198 | 22.4401
15 | 1.3341 | 0.07169 | -0.0244 | 18.6093
15.5 | 1.3037 | 0.08498 | -0.0308 | 15.3413
16 | 1.2734 | 0.0992 | -0.0383 | 12.8367
16.5 | 1.2431 | 0.11417 | -0.0466 | 10.8881
17 | 1.2142 | 0.12944 | -0.0553 | 9.3804
17.5 | 1.1899 | 0.1444 | -0.0642 | 8.2403

## 47. Re 1M Mach 0.50 (1)
BIGFOIL.COM POLAR EXPORT
HN-411
HN-411 |  |  |  | Cl Max: | 1.274 | at alpha= | 20 | deg
JavaFoil+Calcfoil stall+Eppler ext transition |  |  |  | L/D Max: | 116.08 | at alpha= | 5.5 | deg
Re: | 1000000 |  |  | Cd Min: | 0.00715 | at alpha= | -1.5 | deg
Mach: | 0.5 |  |  | Cl=0 at alpha= | -3.2941 | deg
|  |  |  | @ Cl=0.1, Cd= | 0.0076317
|  |  |  | @ Cl=0.4, Cd= | 0.0078946
|  |  |  | @ Cl=0.6, Cd= | 0.0083427
alpha (deg) | Cl | Cd | Cm | Cl/Cd
-20 | -0.893 | 0.19701 | -0.041 | -4.531
-19.5 | -0.866 | 0.19348 | -0.041 | -4.475
-19 | -0.839 | 0.18834 | -0.04 | -4.454
-18.5 | -0.813 | 0.18029 | -0.04 | -4.509
-18 | -0.787 | 0.17756 | -0.04 | -4.433
-17.5 | -0.761 | 0.17199 | -0.041 | -4.426
-17 | -0.735 | 0.16959 | -0.041 | -4.336
-16.5 | -0.708 | 0.16173 | -0.039 | -4.375
-16 | -0.681 | 0.15161 | -0.039 | -4.494
-15.5 | -0.655 | 0.14771 | -0.04 | -4.436
-15 | -0.629 | 0.14385 | -0.04 | -4.373
-14.5 | -0.602 | 0.13933 | -0.039 | -4.319
-14 | -0.575 | 0.13212 | -0.038 | -4.353
-13.5 | -0.549 | 0.12832 | -0.038 | -4.277
-13 | -0.522 | 0.12469 | -0.038 | -4.19
-12.5 | -0.495 | 0.12004 | -0.037 | -4.127
-12 | -0.469 | 0.11432 | -0.036 | -4.099
-11.5 | -0.442 | 0.11002 | -0.037 | -4.018
-11 | -0.416 | 0.10696 | -0.037 | -3.885
-10.5 | -0.388 | 0.09883 | -0.035 | -3.929
-10 | -0.362 | 0.09515 | -0.035 | -3.801
-9.5 | -0.335 | 0.09248 | -0.035 | -3.622
-9 | -0.308 | 0.08082 | -0.033 | -3.81
-8.5 | -0.281 | 0.06446 | -0.033 | -4.362
-8 | -0.254 | 0.05685 | -0.034 | -4.474
-7.5 | -0.227 | 0.0597 | -0.032 | -3.808
-7 | -0.308 | 0.0508 | -0.032 | -6.068
-6.5 | -0.305 | 0.04498 | -0.036 | -6.791
-6 | -0.338 | 0.01085 | -0.085 | -31.187
-5.5 | -0.287 | 0.00959 | -0.086 | -29.894
-5 | -0.226 | 0.00948 | -0.087 | -23.867
-4.5 | -0.162 | 0.00936 | -0.088 | -17.288
-4 | -0.095 | 0.00884 | -0.088 | -10.807
-3.5 | -0.028 | 0.00843 | -0.089 | -3.308
-3 | 0.04 | 0.00791 | -0.089 | 5.118
-2.5 | 0.109 | 0.00759 | -0.09 | 14.387
-2 | 0.178 | 0.00731 | -0.09 | 24.356
-1.5 | 0.247 | 0.00715 | -0.091 | 34.557
-1 | 0.316 | 0.00791 | -0.091 | 39.922
-0.5 | 0.384 | 0.00789 | -0.092 | 48.701
0 | 0.453 | 0.00791 | -0.092 | 57.24
0.5 | 0.521 | 0.00808 | -0.093 | 64.562
1 | 0.59 | 0.0083 | -0.093 | 71.065
1.5 | 0.658 | 0.00859 | -0.093 | 76.55
2 | 0.726 | 0.00815 | -0.094 | 89.014
2.5 | 0.793 | 0.00828 | -0.094 | 95.868
3 | 0.86 | 0.00863 | -0.095 | 99.714
3.5 | 0.927 | 0.00889 | -0.095 | 104.239
4 | 0.993 | 0.00927 | -0.096 | 107.068
4.5 | 1.056 | 0.0091 | -0.096 | 115.967
5 | 1.117 | 0.0101 | -0.096 | 110.656
5.5 | 1.175 | 0.01013 | -0.097 | 116.08
6 | 1.228 | 0.01455 | -0.097 | 84.341
6.5 | 1.26 | 0.0161 | -0.097 | 78.261
7 | 1.259 | 0.0191 | -0.097 | 65.912
7.5 | 1.194 | 0.02178 | -0.096 | 54.805
8 | 0.741 | 0.02495 | -0.095 | 29.699
8.5 | 0.758 | 0.02909 | -0.093 | 26.056
9 | 0.669 | 0.07438 | -0.039 | 9
9.5 | 0.696 | 0.08881 | -0.038 | 7.84
10 | 0.724 | 0.09745 | -0.042 | 7.431
10.5 | 0.751 | 0.10038 | -0.042 | 7.483
11 | 0.779 | 0.11094 | -0.046 | 7.023
11.5 | 0.806 | 0.1138 | -0.046 | 7.083
12 | 0.835 | 0.12224 | -0.051 | 6.832
12.5 | 0.861 | 0.12261 | -0.05 | 7.026
13 | 0.889 | 0.12998 | -0.051 | 6.839
13.5 | 0.917 | 0.13576 | -0.054 | 6.757
14 | 0.944 | 0.13912 | -0.054 | 6.787
14.5 | 0.972 | 0.14465 | -0.055 | 6.72
15 | 1 | 0.1537 | -0.057 | 6.508
15.5 | 1.027 | 0.1589 | -0.058 | 6.465
16 | 1.054 | 0.16252 | -0.058 | 6.487
16.5 | 1.085 | 0.1725 | -0.062 | 6.292
17 | 1.11 | 0.17396 | -0.061 | 6.383
17.5 | 1.137 | 0.17806 | -0.061 | 6.386
18 | 1.165 | 0.18378 | -0.062 | 6.338
18.5 | 1.194 | 0.19024 | -0.064 | 6.275
19 | 1.22 | 0.19332 | -0.064 | 6.312
19.5 | 1.247 | 0.20018 | -0.065 | 6.228
20 | 1.274 | 0.20659 | -0.065 | 6.165

## 48. Re 1M Mach 0.50 (2)
BIGFOIL.COM POLAR EXPORT
HN-411
HN-411 |  |  |  | Cl Max: | 1.3322 | at alpha= | 9.5 | deg
XFOIL ncrit=9 |  |  |  | L/D Max: | 108.693 | at alpha= | 4 | deg
Re: | 1000000 |  |  | Cd Min: | 0.14774 | at alpha= | 14.5 | deg
Mach: | 0.5 |  |  | Cl=0 at alpha= | -3.1523 | deg
|  |  |  | @ Cl=0.1, Cd= | 0.0066802
|  |  |  | @ Cl=0.4, Cd= | 0.0059858
|  |  |  | @ Cl=0.6, Cd= | 0.0065469
alpha (deg) | Cl | Cd | Cm | Cl/Cd
-12.5 | -0.3067 | 0.12583 | -0.0349 | -2.4374
-12 | -0.4114 | 0.13316 | -0.0286 | -3.0895
-11.5 | -0.4064 | 0.12465 | -0.0311 | -3.2603
-11 | -0.4039 | 0.11608 | -0.0334 | -3.4795
-10.5 | -0.4039 | 0.10742 | -0.0358 | -3.76
-10 | -0.4086 | 0.09837 | -0.0383 | -4.1537
-9.5 | -0.4196 | 0.08887 | -0.041 | -4.7215
-8.5 | -0.4662 | 0.07022 | -0.045 | -6.6391
-8 | -0.4824 | 0.05528 | -0.0602 | -8.7265
-7.5 | -0.4881 | 0.03476 | -0.0905 | -14.042
-7 | -0.4696 | 0.02267 | -0.1044 | -20.7146
-6.5 | -0.4244 | 0.01611 | -0.1056 | -26.3439
-6 | -0.3668 | 0.01259 | -0.1037 | -29.1342
-5.5 | -0.3022 | 0.0108 | -0.1018 | -27.9815
-5 | -0.2373 | 0.00953 | -0.0999 | -24.9003
-4.5 | -0.1729 | 0.0087 | -0.098 | -19.8736
-4 | -0.1083 | 0.00808 | -0.0964 | -13.4035
-3.5 | -0.0443 | 0.00757 | -0.0951 | -5.852
-3 | 0.0194 | 0.00713 | -0.0939 | 2.7209
-2.5 | 0.0826 | 0.00676 | -0.0928 | 12.2189
-2 | 0.1458 | 0.00647 | -0.0919 | 22.5348
-1.5 | 0.2088 | 0.00624 | -0.091 | 33.4615
-1 | 0.2714 | 0.00605 | -0.09 | 44.8595
-0.5 | 0.3337 | 0.00595 | -0.089 | 56.084
0 | 0.3967 | 0.00598 | -0.0881 | 66.3378
0.5 | 0.4596 | 0.00609 | -0.087 | 75.468
1 | 0.5218 | 0.00627 | -0.0858 | 83.2217
1.5 | 0.5842 | 0.00648 | -0.0846 | 90.1543
2 | 0.6456 | 0.00674 | -0.0832 | 95.7864
2.5 | 0.7063 | 0.00703 | -0.0815 | 100.4694
3 | 0.7653 | 0.00735 | -0.0792 | 104.1224
3.5 | 0.8203 | 0.0077 | -0.076 | 106.5325
4 | 0.8815 | 0.00811 | -0.0739 | 108.693
4.5 | 0.9443 | 0.00875 | -0.0725 | 107.92
5 | 1.0039 | 0.00942 | -0.0701 | 106.5711
5.5 | 1.061 | 0.01022 | -0.0671 | 103.816
6 | 1.1148 | 0.01117 | -0.0633 | 99.803
6.5 | 1.1664 | 0.01217 | -0.059 | 95.8422
7 | 1.2104 | 0.01329 | -0.0532 | 91.076
7.5 | 1.2497 | 0.01464 | -0.0468 | 85.362
8 | 1.2848 | 0.01627 | -0.0401 | 78.9674
8.5 | 1.3134 | 0.01834 | -0.0329 | 71.614
9 | 1.3275 | 0.02147 | -0.0252 | 61.8305
9.5 | 1.3322 | 0.02569 | -0.0184 | 51.8568
10 | 1.3228 | 0.03168 | -0.0136 | 41.7551
10.5 | 1.3032 | 0.03966 | -0.0118 | 32.8593
11 | 1.2755 | 0.04966 | -0.0133 | 25.6847
11.5 | 1.2439 | 0.06129 | -0.0176 | 20.2953
12 | 1.2113 | 0.07414 | -0.0239 | 16.338
12.5 | 1.1776 | 0.08812 | -0.0317 | 13.3636
13 | 1.1445 | 0.1029 | -0.0405 | 11.1224
13.5 | 1.115 | 0.118 | -0.0498 | 9.4492
14 | 1.0907 | 0.13298 | -0.0593 | 8.202
14.5 | 1.0717 | 0.14774 | -0.0688 | 7.254

## 49. Re 2M Mach 0.00 (1)
BIGFOIL.COM POLAR EXPORT
HN-411
HN-411 |  |  |  | Cl Max: | 1.314 | at alpha= | 10 | deg
JavaFoil+Calcfoil stall+Eppler ext transition |  |  |  | L/D Max: | 131.127 | at alpha= | 6.5 | deg
Re: | 2000000 |  |  | Cd Min: | 0.00672 | at alpha= | 1 | deg
Mach: | 0 |  |  | Cl=0 at alpha= | -3.2966 | deg
|  |  |  | @ Cl=0.1, Cd= | 0.006899
|  |  |  | @ Cl=0.4, Cd= | 0.0067412
|  |  |  | @ Cl=0.6, Cd= | 0.0067249
alpha (deg) | Cl | Cd | Cm | Cl/Cd
-15 | -0.529 | 0.11332 | -0.029 | -4.671
-14.5 | -0.543 | 0.10744 | -0.029 | -5.058
-14 | -0.555 | 0.10216 | -0.029 | -5.437
-13.5 | -0.565 | 0.09561 | -0.03 | -5.91
-13 | -0.573 | 0.08942 | -0.032 | -6.403
-12.5 | -0.576 | 0.08373 | -0.033 | -6.883
-12 | -0.577 | 0.07764 | -0.035 | -7.434
-11.5 | -0.573 | 0.07119 | -0.038 | -8.049
-11 | -0.564 | 0.06457 | -0.042 | -8.742
-10.5 | -0.563 | 0.05099 | -0.05 | -11.038
-10 | -0.603 | 0.01923 | -0.065 | -31.336
-9.5 | -0.603 | 0.01238 | -0.069 | -48.688
-9 | -0.58 | 0.01079 | -0.071 | -53.798
-8.5 | -0.548 | 0.01007 | -0.072 | -54.396
-8 | -0.508 | 0.00882 | -0.073 | -57.608
-7.5 | -0.463 | 0.00883 | -0.073 | -52.454
-7 | -0.415 | 0.00849 | -0.074 | -48.939
-6.5 | -0.365 | 0.00861 | -0.074 | -42.322
-6 | -0.311 | 0.00835 | -0.075 | -37.283
-5.5 | -0.256 | 0.00803 | -0.075 | -31.912
-5 | -0.2 | 0.0078 | -0.075 | -25.584
-4.5 | -0.142 | 0.00746 | -0.076 | -18.992
-4 | -0.083 | 0.00717 | -0.076 | -11.609
-3.5 | -0.024 | 0.00701 | -0.077 | -3.463
-3 | 0.035 | 0.00716 | -0.077 | 4.908
-2.5 | 0.095 | 0.00691 | -0.078 | 13.701
-2 | 0.154 | 0.00678 | -0.078 | 22.784
-1.5 | 0.214 | 0.00702 | -0.078 | 30.477
-1 | 0.274 | 0.00691 | -0.079 | 39.586
-0.5 | 0.333 | 0.00677 | -0.079 | 49.226
0 | 0.393 | 0.00674 | -0.08 | 58.269
0.5 | 0.452 | 0.00675 | -0.08 | 66.983
1 | 0.511 | 0.00672 | -0.081 | 76.089
1.5 | 0.57 | 0.00673 | -0.081 | 84.727
2 | 0.629 | 0.00672 | -0.081 | 93.614
2.5 | 0.688 | 0.00691 | -0.082 | 99.687
3 | 0.747 | 0.007 | -0.082 | 106.685
3.5 | 0.805 | 0.00709 | -0.082 | 113.589
4 | 0.863 | 0.0073 | -0.083 | 118.291
4.5 | 0.921 | 0.00752 | -0.083 | 122.506
5 | 0.978 | 0.00773 | -0.084 | 126.393
5.5 | 1.033 | 0.00802 | -0.084 | 128.854
6 | 1.087 | 0.00833 | -0.084 | 130.485
6.5 | 1.136 | 0.00866 | -0.085 | 131.127
7 | 1.18 | 0.00916 | -0.085 | 128.897
7.5 | 1.218 | 0.01095 | -0.085 | 111.239
8 | 1.251 | 0.01104 | -0.085 | 113.246
8.5 | 1.277 | 0.01457 | -0.086 | 87.67
9 | 1.297 | 0.01527 | -0.086 | 84.944
9.5 | 1.31 | 0.01618 | -0.086 | 80.985
10 | 1.314 | 0.0172 | -0.086 | 76.393
10.5 | 1.309 | 0.01833 | -0.086 | 71.388
11 | 1.294 | 0.0197 | -0.086 | 65.706
11.5 | 1.271 | 0.0214 | -0.086 | 59.395
12 | 1.24 | 0.02365 | -0.085 | 52.422
12.5 | 1.202 | 0.02621 | -0.084 | 45.861
13 | 1.157 | 0.02988 | -0.083 | 38.709
13.5 | 1.103 | 0.03576 | -0.082 | 30.834
14 | 1.043 | 0.04426 | -0.079 | 23.575
14.5 | 0.982 | 0.05534 | -0.076 | 17.752
15 | 0.92 | 0.07008 | -0.073 | 13.129

## 50. Re 2M Mach 0.00 (2)
BIGFOIL.COM POLAR EXPORT
HN-411
HN-411 |  |  |  | Cl Max: | 1.5587 | at alpha= | 14.5 | deg
XFOIL ncrit=9 |  |  |  | L/D Max: | 125.798 | at alpha= | 5 | deg
Re: | 2000000 |  |  | Cd Min: | 0.13374 | at alpha= | 19.5 | deg
Mach: | 0 |  |  | Cl=0 at alpha= | -3.2157 | deg
|  |  |  | @ Cl=0.1, Cd= | 0.0053925
|  |  |  | @ Cl=0.4, Cd= | 0.0049331
|  |  |  | @ Cl=0.6, Cd= | 0.0054954
alpha (deg) | Cl | Cd | Cm | Cl/Cd
-16.5 | -0.8063 | 0.10901 | -0.0325 | -7.3966
-16 | -0.8501 | 0.09304 | -0.0408 | -9.1369
-15.5 | -1.0682 | 0.04658 | -0.0708 | -22.9326
-15 | -1.1055 | 0.03408 | -0.0802 | -32.4384
-14.5 | -1.1182 | 0.02891 | -0.0805 | -38.6787
-14 | -1.1389 | 0.02628 | -0.0731 | -43.3371
-13.5 | -1.129 | 0.02432 | -0.068 | -46.4227
-13 | -1.119 | 0.02138 | -0.0635 | -52.3386
-12.5 | -1.0668 | 0.01901 | -0.0658 | -56.1178
-12 | -1.008 | 0.01763 | -0.0682 | -57.1753
-11.5 | -0.947 | 0.01633 | -0.0708 | -57.9914
-11 | -0.8914 | 0.01519 | -0.0719 | -58.6833
-10.5 | -0.8315 | 0.0143 | -0.0736 | -58.1469
-10 | -0.7709 | 0.01272 | -0.0759 | -60.6053
-9.5 | -0.7056 | 0.01191 | -0.0786 | -59.2443
-9 | -0.6391 | 0.01121 | -0.0814 | -57.0116
-8.5 | -0.5848 | 0.01039 | -0.0815 | -56.2849
-8 | -0.5237 | 0.0096 | -0.083 | -54.5521
-7.5 | -0.4679 | 0.0091 | -0.0831 | -51.4176
-7 | -0.4112 | 0.00843 | -0.0835 | -48.7782
-6.5 | -0.3555 | 0.00799 | -0.0835 | -44.4931
-6 | -0.3011 | 0.00754 | -0.0832 | -39.9337
-5.5 | -0.2471 | 0.00717 | -0.0828 | -34.463
-5 | -0.193 | 0.00683 | -0.0824 | -28.2577
-4.5 | -0.139 | 0.00653 | -0.082 | -21.2864
-4 | -0.0848 | 0.00623 | -0.0817 | -13.6116
-3.5 | -0.0307 | 0.00597 | -0.0813 | -5.1424
-3 | 0.0233 | 0.00571 | -0.081 | 4.0806
-2.5 | 0.0778 | 0.00547 | -0.0807 | 14.223
-2 | 0.1322 | 0.00528 | -0.0805 | 25.0379
-1.5 | 0.1865 | 0.00513 | -0.0802 | 36.3548
-1 | 0.2412 | 0.00501 | -0.08 | 48.1437
-0.5 | 0.2959 | 0.00491 | -0.0798 | 60.2648
0 | 0.3507 | 0.00487 | -0.0796 | 72.0123
0.5 | 0.4054 | 0.00494 | -0.0793 | 82.0648
1 | 0.4601 | 0.00505 | -0.0791 | 91.1089
1.5 | 0.5147 | 0.00519 | -0.0788 | 99.1715
2 | 0.5689 | 0.00538 | -0.0784 | 105.7435
2.5 | 0.6228 | 0.00558 | -0.078 | 111.6129
3 | 0.676 | 0.00583 | -0.0775 | 115.952
3.5 | 0.7285 | 0.0061 | -0.0768 | 119.4262
4 | 0.7794 | 0.0064 | -0.0758 | 121.7812
4.5 | 0.8277 | 0.00664 | -0.0742 | 124.6536
5 | 0.8831 | 0.00702 | -0.0743 | 125.7977
6 | 0.985 | 0.00809 | -0.0728 | 121.7553
6.5 | 1.0343 | 0.00873 | -0.0719 | 118.4765
7 | 1.0828 | 0.00942 | -0.0708 | 114.9469
7.5 | 1.1309 | 0.0101 | -0.0696 | 111.9703
8 | 1.1779 | 0.01084 | -0.0683 | 108.6624
8.5 | 1.2241 | 0.0116 | -0.0669 | 105.5259
9 | 1.2689 | 0.01242 | -0.0652 | 102.1659
9.5 | 1.3129 | 0.01323 | -0.0635 | 99.2366
10 | 1.3513 | 0.01439 | -0.0609 | 93.9055
10.5 | 1.3897 | 0.01543 | -0.0582 | 90.0648
11 | 1.4241 | 0.01656 | -0.0549 | 85.9964
11.5 | 1.4544 | 0.01752 | -0.0509 | 83.0137
12 | 1.4813 | 0.01863 | -0.0465 | 79.5115
12.5 | 1.5061 | 0.0199 | -0.0422 | 75.6834
13 | 1.5276 | 0.02142 | -0.0378 | 71.3165
13.5 | 1.5448 | 0.02329 | -0.0334 | 66.3289
14 | 1.5553 | 0.02578 | -0.0289 | 60.3297
14.5 | 1.5587 | 0.02906 | -0.0247 | 53.6373
15 | 1.5504 | 0.03376 | -0.021 | 45.9242
15.5 | 1.5453 | 0.03885 | -0.019 | 39.7761
16 | 1.5429 | 0.04428 | -0.0184 | 34.8442
16.5 | 1.5411 | 0.05025 | -0.0189 | 30.6687
17 | 1.5175 | 0.05988 | -0.0214 | 25.3424
17.5 | 1.5041 | 0.06898 | -0.0247 | 21.8049
18 | 1.4754 | 0.08142 | -0.0303 | 18.1209
18.5 | 1.4344 | 0.09715 | -0.0384 | 14.7648
19 | 1.3907 | 0.11443 | -0.0478 | 12.1533
19.5 | 1.3414 | 0.13374 | -0.059 | 10.0299

## 51. Re 2M Mach 0.10 (1)
BIGFOIL.COM POLAR EXPORT
HN-411
HN-411 |  |  |  | Cl Max: | 1.308 | at alpha= | 9.5 | deg
JavaFoil+Calcfoil stall+Eppler ext transition |  |  |  | L/D Max: | 130.941 | at alpha= | 6 | deg
Re: | 2000000 |  |  | Cd Min: | 0.00674 | at alpha= | 1 | deg
Mach: | 0.1 |  |  | Cl=0 at alpha= | -3.2966 | deg
|  |  |  | @ Cl=0.1, Cd= | 0.0068942
|  |  |  | @ Cl=0.4, Cd= | 0.0067691
|  |  |  | @ Cl=0.6, Cd= | 0.0067665
alpha (deg) | Cl | Cd | Cm | Cl/Cd
-14.5 | -0.517 | 0.10887 | -0.029 | -4.747
-14 | -0.532 | 0.10335 | -0.029 | -5.15
-13.5 | -0.545 | 0.09707 | -0.029 | -5.614
-13 | -0.555 | 0.09115 | -0.03 | -6.091
-12.5 | -0.562 | 0.08506 | -0.031 | -6.609
-12 | -0.566 | 0.07885 | -0.034 | -7.177
-11.5 | -0.563 | 0.07295 | -0.037 | -7.717
-11 | -0.556 | 0.06629 | -0.04 | -8.393
-10.5 | -0.55 | 0.05698 | -0.046 | -9.654
-10 | -0.577 | 0.02768 | -0.061 | -20.851
-9.5 | -0.596 | 0.01323 | -0.069 | -45.061
-9 | -0.578 | 0.01098 | -0.071 | -52.677
-8.5 | -0.547 | 0.01019 | -0.072 | -53.694
-8 | -0.508 | 0.0089 | -0.073 | -57.101
-7.5 | -0.464 | 0.00891 | -0.073 | -52.14
-7 | -0.417 | 0.00855 | -0.074 | -48.733
-6.5 | -0.366 | 0.00867 | -0.074 | -42.187
-6 | -0.313 | 0.00835 | -0.075 | -37.447
-5.5 | -0.257 | 0.00812 | -0.075 | -31.706
-5 | -0.2 | 0.00787 | -0.076 | -25.465
-4.5 | -0.142 | 0.00752 | -0.076 | -18.936
-4 | -0.084 | 0.00718 | -0.077 | -11.652
-3.5 | -0.024 | 0.007 | -0.077 | -3.484
-3 | 0.035 | 0.00718 | -0.078 | 4.918
-2.5 | 0.095 | 0.0069 | -0.078 | 13.788
-2 | 0.155 | 0.00683 | -0.078 | 22.725
-1.5 | 0.215 | 0.00705 | -0.079 | 30.517
-1 | 0.275 | 0.00692 | -0.079 | 39.722
-0.5 | 0.335 | 0.00678 | -0.08 | 49.355
0 | 0.395 | 0.00677 | -0.08 | 58.273
0.5 | 0.454 | 0.00676 | -0.081 | 67.186
1 | 0.514 | 0.00674 | -0.081 | 76.187
1.5 | 0.573 | 0.00678 | -0.081 | 84.583
2 | 0.633 | 0.00675 | -0.082 | 93.712
2.5 | 0.692 | 0.00693 | -0.082 | 99.789
3 | 0.751 | 0.00703 | -0.083 | 106.777
3.5 | 0.809 | 0.00712 | -0.083 | 113.66
4 | 0.868 | 0.00734 | -0.083 | 118.283
4.5 | 0.926 | 0.00756 | -0.084 | 122.485
5 | 0.982 | 0.00779 | -0.084 | 126.109
5.5 | 1.038 | 0.00807 | -0.084 | 128.627
6 | 1.092 | 0.00834 | -0.085 | 130.941
6.5 | 1.141 | 0.00874 | -0.085 | 130.487
7 | 1.185 | 0.00925 | -0.085 | 128.176
7.5 | 1.222 | 0.01105 | -0.086 | 110.539
8 | 1.254 | 0.01115 | -0.086 | 112.432
8.5 | 1.279 | 0.01473 | -0.086 | 86.837
9 | 1.297 | 0.01546 | -0.086 | 83.913
9.5 | 1.308 | 0.0164 | -0.086 | 79.726
10 | 1.308 | 0.0175 | -0.087 | 74.743
10.5 | 1.299 | 0.01871 | -0.086 | 69.407
11 | 1.28 | 0.02014 | -0.086 | 63.564
11.5 | 1.252 | 0.02202 | -0.086 | 56.836
12 | 1.216 | 0.02425 | -0.085 | 50.132
12.5 | 1.171 | 0.02724 | -0.084 | 42.986
13 | 1.117 | 0.03185 | -0.083 | 35.087
13.5 | 1.056 | 0.03909 | -0.081 | 27.007
14 | 0.99 | 0.04911 | -0.078 | 20.16
14.5 | 0.921 | 0.06359 | -0.074 | 14.481

## 52. Re 2M Mach 0.10 (2)
BIGFOIL.COM POLAR EXPORT
HN-411
HN-411 |  |  |  | Cl Max: | 1.5438 | at alpha= | 14 | deg
XFOIL ncrit=9 |  |  |  | L/D Max: | 125.943 | at alpha= | 5 | deg
Re: | 2000000 |  |  | Cd Min: | 0.12884 | at alpha= | 19 | deg
Mach: | 0.1 |  |  | Cl=0 at alpha= | -3.2127 | deg
|  |  |  | @ Cl=0.1, Cd= | 0.0054172
|  |  |  | @ Cl=0.4, Cd= | 0.0049492
|  |  |  | @ Cl=0.6, Cd= | 0.0055064
alpha (deg) | Cl | Cd | Cm | Cl/Cd
-16 | -0.7815 | 0.10736 | -0.0336 | -7.2792
-15.5 | -0.8446 | 0.08817 | -0.0439 | -9.5792
-15 | -1.0059 | 0.05238 | -0.0662 | -19.2039
-14.5 | -1.0589 | 0.0359 | -0.0795 | -29.4958
-14 | -1.0818 | 0.02945 | -0.0807 | -36.7334
-13.5 | -1.1099 | 0.02645 | -0.0726 | -41.9622
-13 | -1.0991 | 0.0245 | -0.0674 | -44.8612
-12.5 | -1.0715 | 0.02059 | -0.0671 | -52.0398
-12 | -1.0149 | 0.01858 | -0.0695 | -54.6233
-11.5 | -0.954 | 0.01708 | -0.072 | -55.8548
-11 | -0.8977 | 0.01575 | -0.0732 | -56.9968
-10.5 | -0.838 | 0.01465 | -0.0748 | -57.2014
-10 | -0.7766 | 0.01312 | -0.077 | -59.1921
-9.5 | -0.7111 | 0.01213 | -0.0796 | -58.6232
-9 | -0.6439 | 0.01138 | -0.0824 | -56.5817
-8.5 | -0.5883 | 0.01075 | -0.0824 | -54.7256
-8 | -0.5274 | 0.0097 | -0.0838 | -54.3711
-7.5 | -0.4713 | 0.00918 | -0.0839 | -51.3399
-7 | -0.4142 | 0.00852 | -0.0842 | -48.615
-6.5 | -0.3582 | 0.00804 | -0.0841 | -44.5522
-6 | -0.3033 | 0.00759 | -0.0837 | -39.9605
-5.5 | -0.2489 | 0.00722 | -0.0833 | -34.4737
-5 | -0.1945 | 0.00687 | -0.0829 | -28.3115
-4.5 | -0.1402 | 0.00655 | -0.0824 | -21.4046
-4 | -0.0855 | 0.00626 | -0.0821 | -13.6581
-3.5 | -0.0312 | 0.00599 | -0.0817 | -5.2087
-3 | 0.0231 | 0.00572 | -0.0814 | 4.0385
-2.5 | 0.0778 | 0.00549 | -0.0811 | 14.1712
-2 | 0.1327 | 0.00531 | -0.0808 | 24.9906
-1.5 | 0.1873 | 0.00515 | -0.0806 | 36.3689
-1 | 0.2423 | 0.00503 | -0.0804 | 48.171
-0.5 | 0.2974 | 0.00492 | -0.0802 | 60.4472
0 | 0.3524 | 0.00488 | -0.0799 | 72.2131
0.5 | 0.4074 | 0.00496 | -0.0797 | 82.1371
1 | 0.4624 | 0.00507 | -0.0794 | 91.2032
1.5 | 0.5174 | 0.00521 | -0.0791 | 99.309
2.5 | 0.6261 | 0.0056 | -0.0783 | 111.8036
3 | 0.6795 | 0.00587 | -0.0777 | 115.7581
3.5 | 0.7323 | 0.00613 | -0.077 | 119.4617
4 | 0.7837 | 0.00642 | -0.0761 | 122.0717
4.5 | 0.8323 | 0.00668 | -0.0744 | 124.5958
5 | 0.8879 | 0.00705 | -0.0744 | 125.9433
5.5 | 0.939 | 0.00762 | -0.0736 | 123.2283
6 | 0.9903 | 0.00814 | -0.0728 | 121.6585
6.5 | 1.0398 | 0.0088 | -0.0718 | 118.1591
7 | 1.0887 | 0.00949 | -0.0706 | 114.7208
7.5 | 1.137 | 0.01018 | -0.0694 | 111.6896
8 | 1.1844 | 0.01093 | -0.068 | 108.3623
8.5 | 1.2301 | 0.01175 | -0.0663 | 104.6894
9 | 1.2755 | 0.01255 | -0.0646 | 101.6335
9.5 | 1.3184 | 0.01346 | -0.0626 | 97.9495
10 | 1.3562 | 0.01467 | -0.0597 | 92.4472
10.5 | 1.3948 | 0.01569 | -0.0569 | 88.8974
11 | 1.4272 | 0.01681 | -0.053 | 84.9018
11.5 | 1.4561 | 0.01784 | -0.0486 | 81.62
12 | 1.4821 | 0.01906 | -0.0441 | 77.7597
12.5 | 1.5058 | 0.02046 | -0.0396 | 73.5973
13 | 1.5254 | 0.02218 | -0.035 | 68.7737
13.5 | 1.5394 | 0.02437 | -0.0304 | 63.1678
14 | 1.5438 | 0.02747 | -0.0256 | 56.1995
14.5 | 1.5393 | 0.03167 | -0.0215 | 48.6044
15 | 1.5375 | 0.03622 | -0.019 | 42.4489
15.5 | 1.5278 | 0.04221 | -0.0177 | 36.1952
16 | 1.52 | 0.0488 | -0.018 | 31.1475
16.5 | 1.5113 | 0.05625 | -0.0196 | 26.8676
17 | 1.4818 | 0.06761 | -0.0237 | 21.9169
17.5 | 1.46 | 0.07888 | -0.0287 | 18.5091
18 | 1.4243 | 0.09347 | -0.036 | 15.238
18.5 | 1.3793 | 0.11085 | -0.0455 | 12.4429
19 | 1.3358 | 0.12884 | -0.0558 | 10.3679

## 53. Re 2M Mach 0.25 (1)
BIGFOIL.COM POLAR EXPORT
HN-411
HN-411 |  |  |  | Cl Max: | 1.288 | at alpha= | 9 | deg
JavaFoil+Calcfoil stall+Eppler ext transition |  |  |  | L/D Max: | 128.843 | at alpha= | 6.5 | deg
Re: | 2000000 |  |  | Cd Min: | 0.00686 | at alpha= | -3 | deg
Mach: | 0.25 |  |  | Cl=0 at alpha= | -3.2951 | deg
|  |  |  | @ Cl=0.1, Cd= | 0.0070557
|  |  |  | @ Cl=0.4, Cd= | 0.0069108
|  |  |  | @ Cl=0.6, Cd= | 0.09832
alpha (deg) | Cl | Cd | Cm | Cl/Cd
-14 | -0.319 | 0.10928 | -0.031 | -2.923
-13.5 | -0.366 | 0.1026 | -0.031 | -3.566
-13 | -0.407 | 0.09673 | -0.03 | -4.207
-12.5 | -0.442 | 0.09153 | -0.03 | -4.826
-12 | -0.47 | 0.08522 | -0.03 | -5.515
-11.5 | -0.487 | 0.0796 | -0.03 | -6.118
-11 | -0.496 | 0.07421 | -0.032 | -6.68
-10.5 | -0.498 | 0.06825 | -0.035 | -7.303
-10 | -0.495 | 0.0624 | -0.038 | -7.935
-9.5 | -0.493 | 0.0518 | -0.048 | -9.511
-9 | -0.547 | 0.01483 | -0.07 | -36.842
-8.5 | -0.537 | 0.0111 | -0.073 | -48.411
-8 | -0.508 | 0.01013 | -0.075 | -50.13
-7.5 | -0.468 | 0.00889 | -0.075 | -52.7
-7 | -0.423 | 0.00885 | -0.076 | -47.775
-6.5 | -0.373 | 0.00851 | -0.076 | -43.828
-6 | -0.32 | 0.00856 | -0.077 | -37.319
-5.5 | -0.264 | 0.00829 | -0.077 | -31.794
-5 | -0.206 | 0.00798 | -0.078 | -25.754
-4.5 | -0.146 | 0.00769 | -0.078 | -18.997
-4 | -0.086 | 0.00732 | -0.079 | -11.737
-3.5 | -0.025 | 0.00714 | -0.079 | -3.508
-3 | 0.036 | 0.00686 | -0.08 | 5.284
-2.5 | 0.098 | 0.00706 | -0.08 | 13.851
-2 | 0.159 | 0.00693 | -0.081 | 23.003
-1.5 | 0.221 | 0.00715 | -0.081 | 30.9
-1 | 0.283 | 0.00706 | -0.081 | 40.012
-0.5 | 0.344 | 0.00692 | -0.082 | 49.708
0 | 0.405 | 0.00691 | -0.082 | 58.69
0.5 | 0.467 | 0.00689 | -0.083 | 67.711
1 | 0.528 | 0.00687 | -0.083 | 76.797
1.5 | 0.589 | 0.0069 | -0.084 | 85.325
2 | 0.65 | 0.0069 | -0.084 | 94.135
2.5 | 0.711 | 0.00709 | -0.084 | 100.195
3 | 0.771 | 0.00719 | -0.085 | 107.237
3.5 | 0.831 | 0.00733 | -0.085 | 113.44
4 | 0.891 | 0.00754 | -0.086 | 118.264
4.5 | 0.95 | 0.00777 | -0.086 | 122.349
5 | 1.008 | 0.00812 | -0.086 | 124.254
5.5 | 1.065 | 0.00837 | -0.087 | 127.289
6 | 1.12 | 0.00871 | -0.087 | 128.558
6.5 | 1.168 | 0.00906 | -0.087 | 128.843
7 | 1.21 | 0.00975 | -0.088 | 124.142
7.5 | 1.242 | 0.0107 | -0.088 | 116.041
8 | 1.267 | 0.01486 | -0.088 | 85.257
8.5 | 1.283 | 0.01573 | -0.088 | 81.598
9 | 1.288 | 0.01667 | -0.088 | 77.233
9.5 | 1.278 | 0.01786 | -0.089 | 71.561
10 | 1.253 | 0.01937 | -0.088 | 64.694
10.5 | 1.213 | 0.02117 | -0.088 | 57.306
11 | 1.157 | 0.02346 | -0.087 | 49.316
11.5 | 1.085 | 0.0267 | -0.086 | 40.633
12 | 0.995 | 0.03247 | -0.084 | 30.636
12.5 | 0.89 | 0.04235 | -0.081 | 21.022
13 | 0.769 | 0.06245 | -0.074 | 12.318
13.5 | 0.654 | 0.08651 | -0.064 | 7.556
14 | 0.557 | 0.09832 | -0.059 | 5.665

## 54. Re 2M Mach 0.25 (2)
BIGFOIL.COM POLAR EXPORT
HN-411
HN-411 |  |  |  | Cl Max: | 1.4964 | at alpha= | 13 | deg
XFOIL ncrit=9 |  |  |  | L/D Max: | 125.495 | at alpha= | 5 | deg
Re: | 2000000 |  |  | Cd Min: | 0.14944 | at alpha= | 18 | deg
Mach: | 0.25 |  |  | Cl=0 at alpha= | -3.1989 | deg
|  |  |  | @ Cl=0.1, Cd= | 0.0055288
|  |  |  | @ Cl=0.4, Cd= | 0.0050305
|  |  |  | @ Cl=0.6, Cd= | 0.0055668
alpha (deg) | Cl | Cd | Cm | Cl/Cd
-13.5 | -0.6908 | 0.09146 | -0.0424 | -7.553
-13 | -0.7687 | 0.07151 | -0.0536 | -10.7495
-12.5 | -0.8525 | 0.05011 | -0.0663 | -17.0126
-12 | -0.8998 | 0.03517 | -0.0783 | -25.5843
-11.5 | -0.9474 | 0.03014 | -0.0732 | -31.4333
-11 | -0.9122 | 0.02289 | -0.0797 | -39.8515
-10.5 | -0.8615 | 0.01943 | -0.0815 | -44.3387
-10 | -0.8031 | 0.01674 | -0.0832 | -47.9749
-9.5 | -0.7371 | 0.01488 | -0.0854 | -49.5363
-9 | -0.6705 | 0.01269 | -0.0879 | -52.8369
-8.5 | -0.6127 | 0.01163 | -0.0875 | -52.6827
-8 | -0.5465 | 0.01078 | -0.0888 | -50.6957
-7 | -0.4303 | 0.00905 | -0.0882 | -47.547
-6.5 | -0.3728 | 0.00833 | -0.0877 | -44.7539
-6 | -0.3155 | 0.00791 | -0.0871 | -39.8862
-5.5 | -0.2593 | 0.00744 | -0.0863 | -34.8522
-5 | -0.203 | 0.00706 | -0.0856 | -28.7535
-4.5 | -0.1466 | 0.0067 | -0.085 | -21.8806
-4 | -0.0904 | 0.00639 | -0.0844 | -14.1471
-3.5 | -0.0339 | 0.00612 | -0.084 | -5.5392
-3 | 0.0224 | 0.00584 | -0.0835 | 3.8356
-2.5 | 0.0788 | 0.0056 | -0.0832 | 14.0714
-2 | 0.1354 | 0.00541 | -0.0829 | 25.0277
-1.5 | 0.1918 | 0.00525 | -0.0825 | 36.5333
-1 | 0.2485 | 0.00513 | -0.0823 | 48.4405
-0.5 | 0.3051 | 0.00503 | -0.082 | 60.6561
0 | 0.3617 | 0.00499 | -0.0817 | 72.485
0.5 | 0.4185 | 0.00505 | -0.0814 | 82.8713
1 | 0.4752 | 0.00517 | -0.0811 | 91.9149
1.5 | 0.5318 | 0.00532 | -0.0807 | 99.9624
2 | 0.5881 | 0.00552 | -0.0802 | 106.5399
2.5 | 0.644 | 0.00574 | -0.0797 | 112.1951
3 | 0.6993 | 0.00601 | -0.0791 | 116.3561
3.5 | 0.7537 | 0.00629 | -0.0782 | 119.8251
4 | 0.8069 | 0.00662 | -0.0771 | 121.8882
4.5 | 0.8577 | 0.0069 | -0.0753 | 124.3043
5 | 0.9136 | 0.00728 | -0.0747 | 125.4945
5.5 | 0.9663 | 0.00789 | -0.0736 | 122.4715
6 | 1.0195 | 0.00844 | -0.0725 | 120.7938
6.5 | 1.0702 | 0.00916 | -0.0711 | 116.8341
7 | 1.1206 | 0.00989 | -0.0695 | 113.3064
7.5 | 1.17 | 0.01067 | -0.0677 | 109.6532
8 | 1.2178 | 0.01152 | -0.0656 | 105.7118
8.5 | 1.2638 | 0.01245 | -0.0632 | 101.51
9 | 1.3079 | 0.01344 | -0.0604 | 97.314
9.5 | 1.3452 | 0.01477 | -0.0566 | 91.0765
10 | 1.382 | 0.01585 | -0.0525 | 87.1924
10.5 | 1.4088 | 0.01718 | -0.0467 | 82.0023
11 | 1.4368 | 0.0185 | -0.0416 | 77.6649
11.5 | 1.4598 | 0.02015 | -0.0362 | 72.4467
12 | 1.4775 | 0.02222 | -0.0307 | 66.4941
12.5 | 1.4908 | 0.02476 | -0.0256 | 60.21
13 | 1.4964 | 0.02814 | -0.0209 | 53.177
13.5 | 1.4914 | 0.03286 | -0.017 | 45.3865
14 | 1.4763 | 0.03928 | -0.0149 | 37.584
14.5 | 1.4592 | 0.047 | -0.0149 | 31.0468
15 | 1.4263 | 0.05793 | -0.0179 | 24.6211
15.5 | 1.4048 | 0.06869 | -0.0222 | 20.4513
16 | 1.368 | 0.0829 | -0.0292 | 16.5018
16.5 | 1.3175 | 0.1007 | -0.039 | 13.0834
17 | 1.2936 | 0.11458 | -0.0467 | 11.2899
17.5 | 1.2464 | 0.1336 | -0.0581 | 9.3293
18 | 1.2181 | 0.14944 | -0.0677 | 8.1511

## 55. Re 2M Mach 0.50 (1)
BIGFOIL.COM POLAR EXPORT
HN-411
HN-411 |  |  |  | Cl Max: | 1.277 | at alpha= | 20 | deg
JavaFoil+Calcfoil stall+Eppler ext transition |  |  |  | L/D Max: | 122.938 | at alpha= | 6 | deg
Re: | 2000000 |  |  | Cd Min: | 0.00692 | at alpha= | -2 | deg
Mach: | 0.5 |  |  | Cl=0 at alpha= | -3.2941 | deg
|  |  |  | @ Cl=0.1, Cd= | 0.0071617
|  |  |  | @ Cl=0.4, Cd= | 0.007583
|  |  |  | @ Cl=0.6, Cd= | 0.0077073
alpha (deg) | Cl | Cd | Cm | Cl/Cd
-20 | -0.893 | 0.17624 | -0.042 | -5.067
-19.5 | -0.868 | 0.17289 | -0.042 | -5.019
-19 | -0.84 | 0.1669 | -0.041 | -5.031
-18.5 | -0.813 | 0.16227 | -0.041 | -5.013
-18 | -0.788 | 0.15717 | -0.041 | -5.011
-17.5 | -0.762 | 0.15283 | -0.041 | -4.983
-17 | -0.736 | 0.14953 | -0.042 | -4.924
-16.5 | -0.708 | 0.14227 | -0.04 | -4.977
-16 | -0.682 | 0.13493 | -0.04 | -5.051
-15.5 | -0.655 | 0.1319 | -0.04 | -4.969
-15 | -0.629 | 0.12811 | -0.04 | -4.912
-14.5 | -0.603 | 0.1241 | -0.04 | -4.855
-14 | -0.575 | 0.11894 | -0.038 | -4.837
-13.5 | -0.549 | 0.11515 | -0.039 | -4.768
-13 | -0.523 | 0.11153 | -0.039 | -4.686
-12.5 | -0.496 | 0.10586 | -0.039 | -4.685
-12 | -0.469 | 0.1001 | -0.037 | -4.683
-11.5 | -0.442 | 0.09723 | -0.038 | -4.55
-11 | -0.416 | 0.09439 | -0.038 | -4.405
-10.5 | -0.389 | 0.08266 | -0.037 | -4.703
-10 | -0.362 | 0.07114 | -0.038 | -5.092
-9.5 | -0.336 | 0.06436 | -0.038 | -5.215
-9 | -0.308 | 0.07291 | -0.035 | -4.227
-8.5 | -0.281 | 0.0602 | -0.036 | -4.675
-8 | -0.255 | 0.05388 | -0.038 | -4.731
-7.5 | -0.228 | 0.05216 | -0.036 | -4.365
-7 | -0.309 | 0.04826 | -0.037 | -6.399
-6.5 | -0.376 | 0.01045 | -0.085 | -36.005
-6 | -0.34 | 0.00899 | -0.086 | -37.788
-5.5 | -0.287 | 0.00886 | -0.086 | -32.403
-5 | -0.226 | 0.00889 | -0.087 | -25.465
-4.5 | -0.162 | 0.00841 | -0.088 | -19.251
-4 | -0.095 | 0.00798 | -0.088 | -11.97
-3.5 | -0.028 | 0.00757 | -0.089 | -3.683
-3 | 0.04 | 0.00744 | -0.089 | 5.436
-2.5 | 0.109 | 0.00712 | -0.09 | 15.348
-2 | 0.178 | 0.00692 | -0.09 | 25.726
-1.5 | 0.247 | 0.00747 | -0.091 | 33.068
-1 | 0.316 | 0.00765 | -0.091 | 41.26
-0.5 | 0.384 | 0.00759 | -0.092 | 50.667
0 | 0.453 | 0.00756 | -0.092 | 59.934
0.5 | 0.521 | 0.00763 | -0.093 | 68.284
1 | 0.59 | 0.00775 | -0.093 | 76.13
1.5 | 0.658 | 0.00746 | -0.093 | 88.132
2 | 0.726 | 0.00764 | -0.094 | 94.956
2.5 | 0.793 | 0.00774 | -0.094 | 102.457
3 | 0.86 | 0.00802 | -0.095 | 107.327
3.5 | 0.927 | 0.00831 | -0.095 | 111.555
4 | 0.993 | 0.00854 | -0.096 | 116.242
4.5 | 1.058 | 0.00895 | -0.096 | 118.21
5 | 1.12 | 0.00945 | -0.097 | 118.493
5.5 | 1.177 | 0.00998 | -0.097 | 117.938
6 | 1.23 | 0.01 | -0.097 | 122.938
6.5 | 1.262 | 0.01412 | -0.097 | 89.375
7 | 1.264 | 0.01685 | -0.097 | 75.044
7.5 | 1.201 | 0.01909 | -0.097 | 62.931
8 | 0.749 | 0.02163 | -0.097 | 34.63
8.5 | 0.774 | 0.02407 | -0.096 | 32.134
9 | 0.676 | 0.06761 | -0.055 | 10.002
9.5 | 0.698 | 0.07263 | -0.043 | 9.604
10 | 0.725 | 0.08553 | -0.044 | 8.472
10.5 | 0.752 | 0.08829 | -0.044 | 8.512
11 | 0.779 | 0.09665 | -0.047 | 8.065
11.5 | 0.806 | 0.09942 | -0.047 | 8.111
12 | 0.836 | 0.10664 | -0.052 | 7.84
12.5 | 0.862 | 0.10788 | -0.05 | 7.988
13 | 0.89 | 0.11348 | -0.053 | 7.841
13.5 | 0.918 | 0.11889 | -0.054 | 7.718
14 | 0.945 | 0.1236 | -0.055 | 7.645
14.5 | 0.974 | 0.12952 | -0.058 | 7.522
15 | 1.001 | 0.13419 | -0.058 | 7.458
15.5 | 1.028 | 0.13895 | -0.058 | 7.398
16 | 1.056 | 0.14447 | -0.06 | 7.309
16.5 | 1.087 | 0.15042 | -0.063 | 7.225
17 | 1.111 | 0.15286 | -0.062 | 7.269
17.5 | 1.138 | 0.15767 | -0.062 | 7.219
18 | 1.168 | 0.16283 | -0.064 | 7.174
18.5 | 1.195 | 0.16477 | -0.065 | 7.251
19 | 1.221 | 0.17211 | -0.065 | 7.096
19.5 | 1.248 | 0.17688 | -0.066 | 7.058
20 | 1.277 | 0.18266 | -0.067 | 6.989

## 56. Re 2M Mach 0.50 (2)
BIGFOIL.COM POLAR EXPORT
HN-411
HN-411 |  |  |  | Cl Max: | 1.3908 | at alpha= | 9.5 | deg
XFOIL ncrit=9 |  |  |  | L/D Max: | 123.201 | at alpha= | 5 | deg
Re: | 2000000 |  |  | Cd Min: | 0.22646 | at alpha= | -18 | deg
Mach: | 0.5 |  |  | Cl=0 at alpha= | -3.1281 | deg
|  |  |  | @ Cl=0.1, Cd= | 0.0060239
|  |  |  | @ Cl=0.4, Cd= | 0.0054316
|  |  |  | @ Cl=0.6, Cd= | 0.0058211
alpha (deg) | Cl | Cd | Cm | Cl/Cd
-18 | -0.5988 | 0.22646 | 0.0094 | -2.6442
-17.5 | -0.5789 | 0.2192 | 0.0057 | -2.641
-17 | -0.5593 | 0.21191 | 0.002 | -2.6393
-16.5 | -0.5404 | 0.20411 | -0.0016 | -2.6476
-16 | -0.5223 | 0.19517 | -0.0056 | -2.6761
-15.5 | -0.5057 | 0.18661 | -0.0092 | -2.7099
-15 | -0.4896 | 0.17854 | -0.0124 | -2.7422
-14.5 | -0.4741 | 0.17162 | -0.015 | -2.7625
-14 | -0.4606 | 0.16335 | -0.0179 | -2.8197
-13.5 | -0.4484 | 0.15513 | -0.0207 | -2.8905
-13 | -0.4392 | 0.1466 | -0.0235 | -2.9959
-12.5 | -0.4322 | 0.13786 | -0.0261 | -3.1351
-12 | -0.4292 | 0.12864 | -0.0288 | -3.3364
-11.5 | -0.4286 | 0.11937 | -0.0315 | -3.5905
-11 | -0.4337 | 0.10962 | -0.0344 | -3.9564
-10.5 | -0.4373 | 0.10096 | -0.0371 | -4.3314
-10 | -0.4417 | 0.09279 | -0.0394 | -4.7602
-9.5 | -0.4542 | 0.08401 | -0.0419 | -5.4065
-9 | -0.4726 | 0.07234 | -0.0491 | -6.533
-8.5 | -0.4831 | 0.05745 | -0.0651 | -8.4091
-8 | -0.4944 | 0.03832 | -0.0888 | -12.9019
-7.5 | -0.498 | 0.02342 | -0.1098 | -21.2639
-7 | -0.4771 | 0.01484 | -0.1111 | -32.1496
-6.5 | -0.4294 | 0.01143 | -0.1072 | -37.5678
-6 | -0.3712 | 0.00966 | -0.1036 | -38.4265
-5.5 | -0.3081 | 0.00865 | -0.1008 | -35.6185
-5 | -0.2432 | 0.00791 | -0.0986 | -30.7459
-4.5 | -0.1778 | 0.00741 | -0.0968 | -23.9946
-4 | -0.1128 | 0.00699 | -0.0953 | -16.1373
-3.5 | -0.0479 | 0.00665 | -0.094 | -7.203
-3 | 0.0165 | 0.00634 | -0.0929 | 2.6025
-2.5 | 0.081 | 0.00608 | -0.0921 | 13.3224
-1.5 | 0.2096 | 0.0057 | -0.0907 | 36.7719
-1 | 0.2739 | 0.00557 | -0.0902 | 49.1741
-0.5 | 0.3382 | 0.00548 | -0.0897 | 61.7153
0 | 0.4021 | 0.00543 | -0.0891 | 74.0516
0.5 | 0.4662 | 0.00547 | -0.0885 | 85.2285
1 | 0.5303 | 0.0056 | -0.0878 | 94.6964
1.5 | 0.5944 | 0.0058 | -0.087 | 102.4828
2 | 0.6581 | 0.00604 | -0.0861 | 108.957
2.5 | 0.7215 | 0.00632 | -0.085 | 114.1614
3.5 | 0.8461 | 0.00703 | -0.082 | 120.3556
4 | 0.9067 | 0.00746 | -0.0799 | 121.5416
4.5 | 0.9652 | 0.00786 | -0.0771 | 122.799
5 | 1.0238 | 0.00831 | -0.074 | 123.201
5.5 | 1.0828 | 0.00906 | -0.0713 | 119.5143
6 | 1.1409 | 0.00984 | -0.068 | 115.9451
6.5 | 1.1962 | 0.01073 | -0.0641 | 111.4818
7 | 1.2483 | 0.01172 | -0.0593 | 106.5102
7.5 | 1.2897 | 0.01287 | -0.0527 | 100.2098
8 | 1.3268 | 0.01425 | -0.0454 | 93.1088
8.5 | 1.3565 | 0.01607 | -0.0375 | 84.4119
9 | 1.3812 | 0.01838 | -0.0292 | 75.1469
9.5 | 1.3908 | 0.02182 | -0.0209 | 63.7397
10 | 1.3818 | 0.02705 | -0.0138 | 51.0832
10.5 | 1.3592 | 0.03445 | -0.01 | 39.4543
11 | 1.3274 | 0.04411 | -0.0101 | 30.0929
11.5 | 1.293 | 0.05552 | -0.0137 | 23.2889
12 | 1.2593 | 0.06815 | -0.0197 | 18.4784
12.5 | 1.2245 | 0.082 | -0.0274 | 14.9329
13 | 1.1905 | 0.09667 | -0.0362 | 12.3151
13.5 | 1.1598 | 0.11163 | -0.0455 | 10.3897
14 | 1.1333 | 0.12662 | -0.0551 | 8.9504
14.5 | 1.1094 | 0.14184 | -0.065 | 7.8215

## 57. Re 3M Mach 0.00 (1)
BIGFOIL.COM POLAR EXPORT
HN-411
HN-411 |  |  |  | Cl Max: | 1.317 | at alpha= | 10 | deg
JavaFoil+Calcfoil stall+Eppler ext transition |  |  |  | L/D Max: | 136.217 | at alpha= | 7 | deg
Re: | 3000000 |  |  | Cd Min: | 0.00661 | at alpha= | 1.5 | deg
Mach: | 0 |  |  | Cl=0 at alpha= | -3.2966 | deg
|  |  |  | @ Cl=0.1, Cd= | 0.0068571
|  |  |  | @ Cl=0.4, Cd= | 0.0067548
|  |  |  | @ Cl=0.6, Cd= | 0.0066303
alpha (deg) | Cl | Cd | Cm | Cl/Cd
-15 | -0.531 | 0.10963 | -0.032 | -4.839
-14.5 | -0.545 | 0.10322 | -0.032 | -5.278
-14 | -0.557 | 0.09807 | -0.033 | -5.68
-13.5 | -0.567 | 0.09185 | -0.034 | -6.174
-13 | -0.575 | 0.08562 | -0.036 | -6.715
-12.5 | -0.58 | 0.07931 | -0.038 | -7.311
-12 | -0.583 | 0.07163 | -0.041 | -8.14
-11.5 | -0.583 | 0.06245 | -0.046 | -9.332
-11 | -0.587 | 0.04777 | -0.053 | -12.285
-10.5 | -0.621 | 0.02074 | -0.064 | -29.944
-10 | -0.626 | 0.01289 | -0.068 | -48.613
-9.5 | -0.611 | 0.0108 | -0.07 | -56.551
-9 | -0.584 | 0.00993 | -0.071 | -58.794
-8.5 | -0.549 | 0.00871 | -0.072 | -63.018
-8 | -0.508 | 0.00863 | -0.073 | -58.855
-7.5 | -0.463 | 0.00829 | -0.073 | -55.93
-7 | -0.415 | 0.00843 | -0.074 | -49.257
-6.5 | -0.365 | 0.00811 | -0.074 | -44.964
-6 | -0.311 | 0.00795 | -0.075 | -39.186
-5.5 | -0.256 | 0.00768 | -0.075 | -33.391
-5 | -0.2 | 0.00746 | -0.075 | -26.768
-4.5 | -0.142 | 0.00715 | -0.076 | -19.826
-4 | -0.083 | 0.00721 | -0.076 | -11.549
-3.5 | -0.024 | 0.00685 | -0.077 | -3.541
-3 | 0.035 | 0.00703 | -0.077 | 4.994
-2.5 | 0.095 | 0.00683 | -0.078 | 13.855
-2 | 0.154 | 0.00715 | -0.078 | 21.6
-1.5 | 0.214 | 0.00706 | -0.078 | 30.321
-1 | 0.274 | 0.00691 | -0.079 | 39.574
-0.5 | 0.333 | 0.00678 | -0.079 | 49.118
0 | 0.393 | 0.00675 | -0.08 | 58.186
0.5 | 0.452 | 0.00679 | -0.08 | 66.565
1 | 0.511 | 0.00662 | -0.081 | 77.247
1.5 | 0.57 | 0.00661 | -0.081 | 86.293
2 | 0.629 | 0.00665 | -0.081 | 94.692
2.5 | 0.688 | 0.00674 | -0.082 | 102.086
3 | 0.747 | 0.00683 | -0.082 | 109.441
3.5 | 0.805 | 0.00696 | -0.082 | 115.679
4 | 0.863 | 0.00707 | -0.083 | 122.126
4.5 | 0.921 | 0.00733 | -0.083 | 125.725
5 | 0.978 | 0.00754 | -0.084 | 129.587
5.5 | 1.033 | 0.00778 | -0.084 | 132.85
6 | 1.087 | 0.00806 | -0.084 | 134.952
6.5 | 1.136 | 0.00835 | -0.085 | 136.083
7 | 1.18 | 0.00866 | -0.085 | 136.217
7.5 | 1.22 | 0.00913 | -0.085 | 133.666
8 | 1.252 | 0.01136 | -0.086 | 110.161
8.5 | 1.279 | 0.01102 | -0.086 | 116.028
9 | 1.299 | 0.01437 | -0.086 | 90.411
9.5 | 1.312 | 0.01503 | -0.086 | 87.289
10 | 1.317 | 0.01595 | -0.086 | 82.544
10.5 | 1.313 | 0.01693 | -0.086 | 77.581
11 | 1.3 | 0.01812 | -0.086 | 71.749
11.5 | 1.278 | 0.01954 | -0.086 | 65.412
12 | 1.248 | 0.02136 | -0.086 | 58.437
12.5 | 1.213 | 0.02335 | -0.085 | 51.944
13 | 1.17 | 0.02608 | -0.085 | 44.867
13.5 | 1.12 | 0.03017 | -0.083 | 37.122
14 | 1.065 | 0.03597 | -0.082 | 29.602
14.5 | 1.008 | 0.04347 | -0.08 | 23.175
15 | 0.947 | 0.05417 | -0.077 | 17.481

## 58. Re 3M Mach 0.00 (2)
BIGFOIL.COM POLAR EXPORT
HN-411
HN-411 |  |  |  | Cl Max: | 1.6451 | at alpha= | 16.5 | deg
XFOIL ncrit=9 |  |  |  | L/D Max: | 130.088 | at alpha= | 5 | deg
Re: | 3000000 |  |  | Cd Min: | 0.15086 | at alpha= | -18 | deg
Mach: | 0 |  |  | Cl=0 at alpha= | -3.2016 | deg
|  |  |  | @ Cl=0.1, Cd= | 0.0052369
|  |  |  | @ Cl=0.4, Cd= | 0.0048187
|  |  |  | @ Cl=0.6, Cd= | 0.0053135
alpha (deg) | Cl | Cd | Cm | Cl/Cd
-18 | -0.7311 | 0.15086 | -0.0113 | -4.8462
-17.5 | -0.8112 | 0.12441 | -0.0248 | -6.5204
-17 | -1.1803 | 0.05035 | -0.0702 | -23.4419
-16.5 | -1.2366 | 0.0347 | -0.0822 | -35.6369
-16 | -1.2481 | 0.02868 | -0.0844 | -43.5181
-15.5 | -1.2695 | 0.025 | -0.0796 | -50.78
-15 | -1.2716 | 0.02299 | -0.0727 | -55.311
-14.5 | -1.2537 | 0.02135 | -0.0682 | -58.7213
-14 | -1.2176 | 0.01982 | -0.0667 | -61.4329
-13.5 | -1.1636 | 0.0183 | -0.0685 | -63.5847
-13 | -1.1067 | 0.01707 | -0.0704 | -64.833
-12.5 | -1.0472 | 0.01601 | -0.0725 | -65.4091
-12 | -0.9871 | 0.0147 | -0.0749 | -67.1497
-11.5 | -0.9357 | 0.01334 | -0.0752 | -70.1424
-11 | -0.8766 | 0.01246 | -0.0767 | -70.3531
-10.5 | -0.8144 | 0.01171 | -0.0787 | -69.5474
-10 | -0.7501 | 0.0111 | -0.0811 | -67.5766
-9.5 | -0.6872 | 0.01014 | -0.0832 | -67.7712
-9 | -0.6338 | 0.00954 | -0.083 | -66.4361
-8.5 | -0.5746 | 0.00901 | -0.084 | -63.7736
-8 | -0.5204 | 0.00859 | -0.0838 | -60.5821
-7.5 | -0.4664 | 0.00799 | -0.0836 | -58.373
-7 | -0.4122 | 0.00764 | -0.0832 | -53.9529
-6.5 | -0.3584 | 0.00727 | -0.0828 | -49.2985
-6 | -0.3045 | 0.00698 | -0.0824 | -43.6246
-5.5 | -0.2504 | 0.00668 | -0.082 | -37.485
-5 | -0.1963 | 0.00638 | -0.0817 | -30.768
-4.5 | -0.1417 | 0.00614 | -0.0814 | -23.0782
-4 | -0.0873 | 0.00591 | -0.0811 | -14.7716
-3.5 | -0.0327 | 0.0057 | -0.0808 | -5.7368
-3 | 0.0221 | 0.00549 | -0.0806 | 4.0255
-2.5 | 0.0769 | 0.0053 | -0.0805 | 14.5094
-2 | 0.1318 | 0.00515 | -0.0803 | 25.5922
-1.5 | 0.187 | 0.00502 | -0.0802 | 37.251
-1 | 0.2423 | 0.00493 | -0.0801 | 49.1481
-0.5 | 0.2974 | 0.00484 | -0.0801 | 61.4463
0 | 0.3522 | 0.00481 | -0.0799 | 73.2225
0.5 | 0.4072 | 0.00482 | -0.0798 | 84.4813
1 | 0.4624 | 0.00489 | -0.0796 | 94.5603
2 | 0.5718 | 0.00521 | -0.0792 | 109.7505
2.5 | 0.6263 | 0.00541 | -0.0789 | 115.7671
3 | 0.68 | 0.00565 | -0.0785 | 120.354
3.5 | 0.7334 | 0.00593 | -0.0781 | 123.6762
4 | 0.7864 | 0.00619 | -0.0776 | 127.0436
4.5 | 0.8385 | 0.0065 | -0.0769 | 129
5 | 0.8885 | 0.00683 | -0.0758 | 130.0878
6 | 0.9902 | 0.0077 | -0.0741 | 128.5974
6.5 | 1.0399 | 0.00832 | -0.0731 | 124.988
7 | 1.0896 | 0.00892 | -0.0722 | 122.1525
7.5 | 1.1387 | 0.00954 | -0.0712 | 119.3606
8 | 1.1867 | 0.01021 | -0.07 | 116.2292
8.5 | 1.2335 | 0.01095 | -0.0687 | 112.6484
9 | 1.2803 | 0.01163 | -0.0673 | 110.086
9.5 | 1.3237 | 0.01253 | -0.0655 | 105.6425
10 | 1.3645 | 0.01355 | -0.0632 | 100.7011
10.5 | 1.4073 | 0.01432 | -0.0612 | 98.2751
11 | 1.4472 | 0.01519 | -0.0589 | 95.2732
11.5 | 1.4831 | 0.01616 | -0.0558 | 91.776
12 | 1.5097 | 0.01722 | -0.0511 | 87.6713
12.5 | 1.5339 | 0.01841 | -0.0463 | 83.3188
13 | 1.5596 | 0.01957 | -0.0421 | 79.6934
13.5 | 1.5829 | 0.02092 | -0.038 | 75.6644
14 | 1.6021 | 0.0226 | -0.0338 | 70.8894
14.5 | 1.6171 | 0.02469 | -0.0296 | 65.4962
15 | 1.6313 | 0.02703 | -0.0261 | 60.3515
15.5 | 1.6376 | 0.03023 | -0.0227 | 54.1714
16 | 1.6428 | 0.03389 | -0.0201 | 48.4745
16.5 | 1.6451 | 0.03824 | -0.0185 | 43.0204
17 | 1.6392 | 0.04395 | -0.0177 | 37.2969
17.5 | 1.6289 | 0.05086 | -0.0183 | 32.0271
18 | 1.6113 | 0.05957 | -0.0205 | 27.0489
18.5 | 1.5825 | 0.0709 | -0.0248 | 22.3202
19 | 1.548 | 0.08426 | -0.031 | 18.3717
19.5 | 1.5141 | 0.09849 | -0.0383 | 15.3731
20 | 1.4598 | 0.11764 | -0.049 | 12.409

## 59. Re 3M Mach 0.10 (1)
BIGFOIL.COM POLAR EXPORT
HN-411
HN-411 |  |  |  | Cl Max: | 1.311 | at alpha= | 10 | deg
JavaFoil+Calcfoil stall+Eppler ext transition |  |  |  | L/D Max: | 135.688 | at alpha= | 7 | deg
Re: | 3000000 |  |  | Cd Min: | 0.00664 | at alpha= | 1 | deg
Mach: | 0.1 |  |  | Cl=0 at alpha= | -3.2966 | deg
|  |  |  | @ Cl=0.1, Cd= | 0.0068942
|  |  |  | @ Cl=0.4, Cd= | 0.0067725
|  |  |  | @ Cl=0.6, Cd= | 0.0066645
alpha (deg) | Cl | Cd | Cm | Cl/Cd
-15 | -0.5 | 0.11094 | -0.031 | -4.51
-14.5 | -0.518 | 0.10494 | -0.032 | -4.936
-14 | -0.533 | 0.09931 | -0.032 | -5.371
-13.5 | -0.546 | 0.09339 | -0.032 | -5.85
-13 | -0.557 | 0.08746 | -0.034 | -6.371
-12.5 | -0.565 | 0.08121 | -0.036 | -6.954
-12 | -0.57 | 0.07399 | -0.039 | -7.704
-11.5 | -0.57 | 0.06621 | -0.043 | -8.609
-11 | -0.572 | 0.05395 | -0.05 | -10.596
-10.5 | -0.596 | 0.02872 | -0.061 | -20.767
-10 | -0.618 | 0.01395 | -0.068 | -44.282
-9.5 | -0.606 | 0.01115 | -0.07 | -54.38
-9 | -0.582 | 0.01006 | -0.072 | -57.887
-8.5 | -0.549 | 0.00841 | -0.072 | -65.251
-8 | -0.509 | 0.00875 | -0.073 | -58.144
-7.5 | -0.465 | 0.00835 | -0.074 | -55.624
-7 | -0.417 | 0.0085 | -0.074 | -49.02
-6.5 | -0.366 | 0.00816 | -0.074 | -44.832
-6 | -0.313 | 0.00794 | -0.075 | -39.369
-5.5 | -0.257 | 0.00768 | -0.075 | -33.533
-5 | -0.201 | 0.00744 | -0.076 | -26.938
-4.5 | -0.142 | 0.00716 | -0.076 | -19.896
-4 | -0.084 | 0.00722 | -0.077 | -11.591
-3.5 | -0.024 | 0.00684 | -0.077 | -3.564
-3 | 0.035 | 0.00708 | -0.078 | 4.987
-2.5 | 0.095 | 0.00687 | -0.078 | 13.856
-2 | 0.155 | 0.00716 | -0.078 | 21.675
-1.5 | 0.215 | 0.00707 | -0.079 | 30.42
-1 | 0.275 | 0.00692 | -0.079 | 39.733
-0.5 | 0.335 | 0.00681 | -0.08 | 49.143
0 | 0.395 | 0.00677 | -0.08 | 58.238
0.5 | 0.454 | 0.0068 | -0.081 | 66.744
1 | 0.514 | 0.00664 | -0.081 | 77.393
1.5 | 0.573 | 0.00666 | -0.081 | 86.124
2 | 0.633 | 0.00667 | -0.082 | 94.846
2.5 | 0.692 | 0.00677 | -0.082 | 102.206
3 | 0.751 | 0.00686 | -0.083 | 109.47
3.5 | 0.809 | 0.00699 | -0.083 | 115.765
4 | 0.868 | 0.0071 | -0.083 | 122.184
4.5 | 0.926 | 0.00737 | -0.084 | 125.531
5 | 0.982 | 0.00759 | -0.084 | 129.5
5.5 | 1.038 | 0.00782 | -0.084 | 132.727
6 | 1.092 | 0.00811 | -0.085 | 134.692
6.5 | 1.141 | 0.00842 | -0.085 | 135.451
7 | 1.185 | 0.00873 | -0.085 | 135.688
7.5 | 1.224 | 0.00921 | -0.086 | 132.935
8 | 1.255 | 0.01148 | -0.086 | 109.311
8.5 | 1.281 | 0.01114 | -0.086 | 114.998
9 | 1.299 | 0.01454 | -0.086 | 89.35
9.5 | 1.31 | 0.01523 | -0.087 | 85.982
10 | 1.311 | 0.01622 | -0.087 | 80.857
10.5 | 1.304 | 0.01726 | -0.087 | 75.527
11 | 1.286 | 0.0185 | -0.087 | 69.515
11.5 | 1.259 | 0.02006 | -0.086 | 62.782
12 | 1.225 | 0.02186 | -0.086 | 56.029
12.5 | 1.182 | 0.02413 | -0.085 | 48.999
13 | 1.132 | 0.02745 | -0.085 | 41.252
13.5 | 1.075 | 0.0324 | -0.083 | 33.17
14 | 1.014 | 0.039 | -0.081 | 25.995
14.5 | 0.948 | 0.04888 | -0.079 | 19.4
15 | 0.882 | 0.06193 | -0.075 | 14.241

## 60. Re 3M Mach 0.10 (2)
BIGFOIL.COM POLAR EXPORT
HN-411
HN-411 |  |  |  | Cl Max: | 1.6254 | at alpha= | 16 | deg
XFOIL ncrit=9 |  |  |  | L/D Max: | 130.541 | at alpha= | 5.5 | deg
Re: | 3000000 |  |  | Cd Min: | 0.22565 | at alpha= | -19.5 | deg
Mach: | 0.1 |  |  | Cl=0 at alpha= | -3.1996 | deg
|  |  |  | @ Cl=0.1, Cd= | 0.0052536
|  |  |  | @ Cl=0.4, Cd= | 0.00483
|  |  |  | @ Cl=0.6, Cd= | 0.0053164
alpha (deg) | Cl | Cd | Cm | Cl/Cd
-19.5 | -0.616 | 0.22565 | 0.0178 | -2.7299
-17.5 | -0.6864 | 0.15417 | -0.0104 | -4.4522
-17 | -0.793 | 0.12143 | -0.0268 | -6.5305
-16.5 | -1.126 | 0.05488 | -0.0675 | -20.5175
-16 | -1.1712 | 0.03956 | -0.0795 | -29.6057
-15.5 | -1.2058 | 0.02987 | -0.0852 | -40.3683
-15 | -1.2343 | 0.02563 | -0.0805 | -48.1584
-14.5 | -1.2407 | 0.02336 | -0.0732 | -53.1122
-14 | -1.224 | 0.02149 | -0.0684 | -56.9567
-13.5 | -1.1715 | 0.01954 | -0.0702 | -59.9539
-13 | -1.1155 | 0.01799 | -0.072 | -62.0067
-12.5 | -1.0564 | 0.01667 | -0.074 | -63.3713
-12 | -0.9942 | 0.01566 | -0.0762 | -63.4866
-11.5 | -0.9425 | 0.01398 | -0.0767 | -67.4177
-11 | -0.8841 | 0.01281 | -0.078 | -69.0164
-10.5 | -0.8214 | 0.01196 | -0.0799 | -68.6789
-10 | -0.7566 | 0.01126 | -0.0822 | -67.1936
-9.5 | -0.6923 | 0.01043 | -0.0843 | -66.3758
-9 | -0.6389 | 0.00967 | -0.084 | -66.0703
-8.5 | -0.579 | 0.0091 | -0.0849 | -63.6264
-8 | -0.5243 | 0.00867 | -0.0846 | -60.4729
-7.5 | -0.4699 | 0.00805 | -0.0843 | -58.3727
-7 | -0.4154 | 0.00768 | -0.0839 | -54.0885
-6.5 | -0.3611 | 0.00732 | -0.0834 | -49.3306
-6 | -0.3069 | 0.00701 | -0.0829 | -43.7803
-5.5 | -0.2523 | 0.0067 | -0.0825 | -37.6567
-5 | -0.1978 | 0.00642 | -0.0821 | -30.81
-4.5 | -0.1429 | 0.00616 | -0.0818 | -23.1981
-4 | -0.0881 | 0.00592 | -0.0815 | -14.8818
-3.5 | -0.0331 | 0.00572 | -0.0812 | -5.7867
-3 | 0.022 | 0.00551 | -0.081 | 3.9927
-2.5 | 0.0771 | 0.00532 | -0.0808 | 14.4925
-2 | 0.1323 | 0.00516 | -0.0807 | 25.6395
-1.5 | 0.1878 | 0.00504 | -0.0806 | 37.2619
-1 | 0.2434 | 0.00494 | -0.0805 | 49.2713
-0.5 | 0.2989 | 0.00485 | -0.0804 | 61.6289
0 | 0.3539 | 0.00483 | -0.0802 | 73.2712
0.5 | 0.4094 | 0.00483 | -0.0801 | 84.7619
1 | 0.4648 | 0.0049 | -0.08 | 94.8571
1.5 | 0.5199 | 0.00505 | -0.0797 | 102.9505
2 | 0.5749 | 0.00522 | -0.0795 | 110.1341
2.5 | 0.6296 | 0.00543 | -0.0792 | 115.9484
3 | 0.6837 | 0.00567 | -0.0788 | 120.582
3.5 | 0.7373 | 0.00596 | -0.0783 | 123.7081
4.5 | 0.8432 | 0.00653 | -0.0771 | 129.1271
5 | 0.8934 | 0.00687 | -0.0759 | 130.0437
5.5 | 0.9412 | 0.00721 | -0.0741 | 130.5409
6 | 0.9956 | 0.00775 | -0.074 | 128.4645
6.5 | 1.0458 | 0.00837 | -0.0731 | 124.9462
7 | 1.0958 | 0.00898 | -0.0721 | 122.0267
7.5 | 1.1449 | 0.00963 | -0.071 | 118.8889
8 | 1.193 | 0.01033 | -0.0697 | 115.4889
8.5 | 1.2404 | 0.01104 | -0.0683 | 112.3551
9 | 1.287 | 0.01177 | -0.0667 | 109.3458
9.5 | 1.3293 | 0.01278 | -0.0645 | 104.0141
10 | 1.3712 | 0.01373 | -0.0622 | 99.8689
10.5 | 1.4138 | 0.01452 | -0.0601 | 97.3691
11 | 1.4529 | 0.01544 | -0.0574 | 94.0997
11.5 | 1.4852 | 0.01647 | -0.0535 | 90.1761
12 | 1.5093 | 0.01767 | -0.0482 | 85.416
12.5 | 1.5353 | 0.01883 | -0.0437 | 81.5348
13 | 1.5598 | 0.02012 | -0.0393 | 77.5249
13.5 | 1.5813 | 0.02166 | -0.035 | 73.0055
14 | 1.5981 | 0.02361 | -0.0307 | 67.6874
14.5 | 1.6106 | 0.02603 | -0.0265 | 61.8748
15 | 1.6217 | 0.02881 | -0.023 | 56.2895
15.5 | 1.6245 | 0.0326 | -0.0199 | 49.8313
16 | 1.6254 | 0.03701 | -0.0178 | 43.9179
16.5 | 1.6222 | 0.04237 | -0.0169 | 38.2865
17 | 1.6116 | 0.04926 | -0.0172 | 32.7162
17.5 | 1.5934 | 0.05796 | -0.0192 | 27.4914
18 | 1.5692 | 0.0685 | -0.023 | 22.908
18.5 | 1.5326 | 0.08212 | -0.0293 | 18.6629
19 | 1.4927 | 0.09745 | -0.0372 | 15.3176
19.5 | 1.45 | 0.11426 | -0.0466 | 12.6904
20 | 1.3961 | 0.13419 | -0.0584 | 10.4039

## 61. Re 3M Mach 0.25 (1)
BIGFOIL.COM POLAR EXPORT
HN-411
HN-411 |  |  |  | Cl Max: | 1.29 | at alpha= | 9 | deg
JavaFoil+Calcfoil stall+Eppler ext transition |  |  |  | L/D Max: | 134.525 | at alpha= | 6.5 | deg
Re: | 3000000 |  |  | Cd Min: | 0.00675 | at alpha= | -3 | deg
Mach: | 0.25 |  |  | Cl=0 at alpha= | -3.2951 | deg
|  |  |  | @ Cl=0.1, Cd= | 0.006967
|  |  |  | @ Cl=0.4, Cd= | 0.0069225
|  |  |  | @ Cl=0.6, Cd= | 0.08051
alpha (deg) | Cl | Cd | Cm | Cl/Cd
-14 | -0.32 | 0.10486 | -0.033 | -3.05
-13.5 | -0.367 | 0.09887 | -0.033 | -3.707
-13 | -0.408 | 0.09278 | -0.033 | -4.394
-12.5 | -0.442 | 0.08813 | -0.032 | -5.021
-12 | -0.471 | 0.08242 | -0.033 | -5.713
-11.5 | -0.488 | 0.07686 | -0.034 | -6.351
-11 | -0.498 | 0.07109 | -0.036 | -7
-10.5 | -0.502 | 0.06407 | -0.041 | -7.838
-10 | -0.505 | 0.0539 | -0.048 | -9.372
-9.5 | -0.551 | 0.01977 | -0.067 | -27.884
-9 | -0.562 | 0.01154 | -0.072 | -48.683
-8.5 | -0.542 | 0.01014 | -0.074 | -53.449
-8 | -0.509 | 0.00879 | -0.075 | -57.952
-7.5 | -0.469 | 0.00871 | -0.076 | -53.849
-7 | -0.423 | 0.00832 | -0.076 | -50.826
-6.5 | -0.373 | 0.00841 | -0.076 | -44.347
-6 | -0.32 | 0.00813 | -0.077 | -39.296
-5.5 | -0.264 | 0.00782 | -0.077 | -33.716
-5 | -0.206 | 0.0076 | -0.078 | -27.047
-4.5 | -0.146 | 0.00737 | -0.078 | -19.821
-4 | -0.086 | 0.00701 | -0.079 | -12.248
-3.5 | -0.025 | 0.00697 | -0.079 | -3.593
-3 | 0.036 | 0.00675 | -0.08 | 5.37
-2.5 | 0.098 | 0.00697 | -0.08 | 14.025
-2 | 0.159 | 0.00688 | -0.081 | 23.184
-1.5 | 0.221 | 0.00717 | -0.081 | 30.834
-1 | 0.283 | 0.00705 | -0.081 | 40.101
-0.5 | 0.344 | 0.00695 | -0.082 | 49.5
0 | 0.405 | 0.00692 | -0.082 | 58.579
0.5 | 0.467 | 0.00692 | -0.083 | 67.484
1 | 0.528 | 0.00677 | -0.083 | 77.977
1.5 | 0.589 | 0.00679 | -0.084 | 86.693
2 | 0.65 | 0.0068 | -0.084 | 95.526
2.5 | 0.711 | 0.00691 | -0.084 | 102.914
3 | 0.771 | 0.00704 | -0.085 | 109.485
3.5 | 0.831 | 0.00716 | -0.085 | 116.119
4 | 0.891 | 0.00728 | -0.086 | 122.411
4.5 | 0.95 | 0.00762 | -0.086 | 124.739
5 | 1.008 | 0.00782 | -0.086 | 128.867
5.5 | 1.065 | 0.00809 | -0.087 | 131.634
6 | 1.12 | 0.00838 | -0.087 | 133.57
6.5 | 1.168 | 0.00868 | -0.087 | 134.525
7 | 1.21 | 0.00913 | -0.088 | 132.632
7.5 | 1.243 | 0.01101 | -0.088 | 112.963
8 | 1.269 | 0.01115 | -0.088 | 113.8
8.5 | 1.285 | 0.0147 | -0.088 | 87.39
9 | 1.29 | 0.01565 | -0.089 | 82.443
9.5 | 1.282 | 0.01654 | -0.089 | 77.491
10 | 1.258 | 0.01785 | -0.089 | 70.496
10.5 | 1.219 | 0.01938 | -0.088 | 62.927
11 | 1.165 | 0.02125 | -0.088 | 54.825
11.5 | 1.096 | 0.02371 | -0.087 | 46.229
12 | 1.011 | 0.02765 | -0.086 | 36.56
12.5 | 0.913 | 0.03372 | -0.084 | 27.065
13 | 0.8 | 0.04561 | -0.08 | 17.528
13.5 | 0.681 | 0.06423 | -0.074 | 10.606
14 | 0.573 | 0.08051 | -0.069 | 7.117

## 62. Re 3M Mach 0.25 (2)
BIGFOIL.COM POLAR EXPORT
HN-411
HN-411 |  |  |  | Cl Max: | 1.5446 | at alpha= | 13.5 | deg
XFOIL ncrit=9 |  |  |  | L/D Max: | 130.226 | at alpha= | 5 | deg
Re: | 3000000 |  |  | Cd Min: | 0.19538 | at alpha= | -17 | deg
Mach: | 0.25 |  |  | Cl=0 at alpha= | -3.1856 | deg
|  |  |  | @ Cl=0.1, Cd= | 0.0053387
|  |  |  | @ Cl=0.4, Cd= | 0.00491
|  |  |  | @ Cl=0.6, Cd= | 0.0053535
alpha (deg) | Cl | Cd | Cm | Cl/Cd
-17 | -0.5425 | 0.19538 | 0.0011 | -2.7766
-16.5 | -0.5354 | 0.18558 | -0.0024 | -2.885
-16 | -0.5205 | 0.17916 | -0.0054 | -2.9052
-15.5 | -0.5115 | 0.17027 | -0.0088 | -3.0041
-15 | -0.638 | 0.12577 | -0.0258 | -5.0728
-14.5 | -0.6946 | 0.10625 | -0.0357 | -6.5374
-14 | -0.7741 | 0.08513 | -0.0477 | -9.0932
-13.5 | -0.8613 | 0.06458 | -0.0598 | -13.3369
-13 | -0.9462 | 0.04139 | -0.0767 | -22.8606
-12.5 | -0.992 | 0.03134 | -0.0821 | -31.6528
-12 | -1.0071 | 0.02553 | -0.0814 | -39.4477
-11.5 | -0.9625 | 0.02058 | -0.085 | -46.7687
-11 | -0.9137 | 0.01732 | -0.0857 | -52.754
-10.5 | -0.8555 | 0.01483 | -0.0869 | -57.6871
-10 | -0.791 | 0.01289 | -0.0886 | -61.3654
-9.5 | -0.7227 | 0.01175 | -0.0904 | -61.5064
-9 | -0.6651 | 0.0109 | -0.0897 | -61.0183
-8.5 | -0.6033 | 0.00974 | -0.0902 | -61.9405
-8 | -0.5463 | 0.00911 | -0.0894 | -59.9671
-7.5 | -0.4884 | 0.00863 | -0.0888 | -56.5933
-7 | -0.4329 | 0.00799 | -0.0878 | -54.1802
-6.5 | -0.3762 | 0.00762 | -0.087 | -49.3701
-6 | -0.3199 | 0.0072 | -0.0862 | -44.4306
-5.5 | -0.2631 | 0.0069 | -0.0855 | -38.1304
-5 | -0.2064 | 0.00657 | -0.0849 | -31.4155
-4.5 | -0.1497 | 0.00629 | -0.0843 | -23.7997
-4 | -0.0928 | 0.00604 | -0.0839 | -15.3642
-3.5 | -0.0359 | 0.00581 | -0.0835 | -6.179
-3 | 0.0212 | 0.00559 | -0.0832 | 3.7925
-2.5 | 0.0782 | 0.0054 | -0.083 | 14.4815
-2 | 0.1351 | 0.00524 | -0.0827 | 25.7824
-1.5 | 0.1923 | 0.00513 | -0.0825 | 37.4854
-1 | 0.2496 | 0.00504 | -0.0824 | 49.5238
-0.5 | 0.3068 | 0.00495 | -0.0823 | 61.9798
0 | 0.3637 | 0.00491 | -0.0821 | 74.0733
0.5 | 0.4208 | 0.00491 | -0.0819 | 85.7026
1 | 0.4778 | 0.005 | -0.0817 | 95.56
1.5 | 0.5348 | 0.00513 | -0.0814 | 104.2495
2 | 0.5914 | 0.00532 | -0.0811 | 111.1654
2.5 | 0.6479 | 0.00554 | -0.0807 | 116.9495
3 | 0.7038 | 0.0058 | -0.0802 | 121.3448
3.5 | 0.7593 | 0.00609 | -0.0796 | 124.6798
4 | 0.8144 | 0.00638 | -0.0789 | 127.6489
4.5 | 0.8685 | 0.00672 | -0.0779 | 129.2411
5 | 0.9207 | 0.00707 | -0.0766 | 130.2263
5.5 | 0.9687 | 0.00746 | -0.0742 | 129.8525
6 | 1.0258 | 0.00801 | -0.074 | 128.0649
6.5 | 1.0772 | 0.0087 | -0.0726 | 123.8161
7 | 1.1289 | 0.00935 | -0.0711 | 120.738
7.5 | 1.1797 | 0.01004 | -0.0695 | 117.5
8 | 1.2283 | 0.01086 | -0.0675 | 113.1031
8.5 | 1.2763 | 0.01168 | -0.0654 | 109.2723
9 | 1.3193 | 0.01279 | -0.0624 | 103.1509
9.5 | 1.3624 | 0.0138 | -0.0593 | 98.7246
10 | 1.4054 | 0.0147 | -0.0562 | 95.6054
10.5 | 1.4407 | 0.01571 | -0.0518 | 91.7059
11 | 1.4672 | 0.01698 | -0.046 | 86.4075
11.5 | 1.4887 | 0.01858 | -0.0399 | 80.1238
12 | 1.5103 | 0.02028 | -0.0344 | 74.4724
12.5 | 1.5288 | 0.02229 | -0.0291 | 68.5868
13 | 1.54 | 0.02497 | -0.0239 | 61.674
13.5 | 1.5446 | 0.02846 | -0.0193 | 54.2727
14 | 1.5416 | 0.03307 | -0.0157 | 46.6163
14.5 | 1.5314 | 0.03906 | -0.0136 | 39.2063
15 | 1.5173 | 0.04639 | -0.0136 | 32.7075
15.5 | 1.4918 | 0.0562 | -0.0159 | 26.5445
16 | 1.4622 | 0.06789 | -0.0206 | 21.5378
16.5 | 1.4276 | 0.08158 | -0.0273 | 17.4994
17 | 1.3855 | 0.09763 | -0.036 | 14.1913
17.5 | 1.3434 | 0.11467 | -0.0458 | 11.7154
18 | 1.3025 | 0.13219 | -0.0563 | 9.8532
18.5 | 1.2634 | 0.15005 | -0.0675 | 8.4199

## 63. Re 3M Mach 0.50 (1)
BIGFOIL.COM POLAR EXPORT
HN-411
HN-411 |  |  |  | Cl Max: | 1.281 | at alpha= | 20 | deg
JavaFoil+Calcfoil stall+Eppler ext transition |  |  |  | L/D Max: | 123.529 | at alpha= | 4.5 | deg
Re: | 3000000 |  |  | Cd Min: | 0.00699 | at alpha= | -2.5 | deg
Mach: | 0.5 |  |  | Cl=0 at alpha= | -3.2941 | deg
|  |  |  | @ Cl=0.1, Cd= | 0.0070174
|  |  |  | @ Cl=0.4, Cd= | 0.0075177
|  |  |  | @ Cl=0.6, Cd= | 0.0075988
alpha (deg) | Cl | Cd | Cm | Cl/Cd
-20 | -0.893 | 0.16544 | -0.042 | -5.4
-19.5 | -0.869 | 0.16333 | -0.043 | -5.32
-19 | -0.84 | 0.15834 | -0.041 | -5.308
-18.5 | -0.814 | 0.15318 | -0.041 | -5.314
-18 | -0.788 | 0.14756 | -0.041 | -5.338
-17.5 | -0.762 | 0.14337 | -0.041 | -5.314
-17 | -0.737 | 0.14089 | -0.042 | -5.23
-16.5 | -0.709 | 0.13453 | -0.041 | -5.268
-16 | -0.682 | 0.12844 | -0.04 | -5.31
-15.5 | -0.656 | 0.12333 | -0.04 | -5.317
-15 | -0.63 | 0.11965 | -0.041 | -5.262
-14.5 | -0.603 | 0.11668 | -0.041 | -5.171
-14 | -0.576 | 0.11172 | -0.039 | -5.153
-13.5 | -0.549 | 0.10791 | -0.039 | -5.091
-13 | -0.523 | 0.10432 | -0.04 | -5.014
-12.5 | -0.496 | 0.09942 | -0.039 | -4.992
-12 | -0.469 | 0.09603 | -0.038 | -4.885
-11.5 | -0.443 | 0.07943 | -0.039 | -5.575
-11 | -0.416 | 0.0728 | -0.04 | -5.719
-10.5 | -0.389 | 0.07826 | -0.038 | -4.971
-10 | -0.363 | 0.06836 | -0.039 | -5.305
-9.5 | -0.337 | 0.06138 | -0.043 | -5.488
-9 | -0.308 | 0.07006 | -0.036 | -4.401
-8.5 | -0.282 | 0.05803 | -0.038 | -4.855
-8 | -0.257 | 0.05099 | -0.045 | -5.032
-7.5 | -0.228 | 0.05058 | -0.04 | -4.512
-7 | -0.311 | 0.04611 | -0.044 | -6.735
-6.5 | -0.378 | 0.00975 | -0.085 | -38.8
-6 | -0.34 | 0.00888 | -0.086 | -38.301
-5.5 | -0.287 | 0.00838 | -0.087 | -34.243
-5 | -0.226 | 0.00841 | -0.087 | -26.891
-4.5 | -0.162 | 0.00807 | -0.088 | -20.053
-4 | -0.095 | 0.0076 | -0.088 | -12.562
-3.5 | -0.028 | 0.00722 | -0.089 | -3.867
-3 | 0.04 | 0.0072 | -0.089 | 5.617
-2.5 | 0.109 | 0.00699 | -0.09 | 15.621
-2 | 0.178 | 0.00738 | -0.09 | 24.147
-1.5 | 0.247 | 0.00761 | -0.091 | 32.468
-1 | 0.316 | 0.0076 | -0.091 | 41.54
-0.5 | 0.384 | 0.00752 | -0.092 | 51.123
0 | 0.453 | 0.00751 | -0.092 | 60.321
0.5 | 0.521 | 0.00751 | -0.093 | 69.462
1 | 0.59 | 0.00764 | -0.093 | 77.197
1.5 | 0.658 | 0.00736 | -0.093 | 89.428
2 | 0.726 | 0.00744 | -0.094 | 97.601
2.5 | 0.793 | 0.00755 | -0.094 | 105.042
3 | 0.86 | 0.00781 | -0.095 | 110.128
3.5 | 0.927 | 0.00799 | -0.095 | 115.997
4 | 0.993 | 0.00833 | -0.096 | 119.239
4.5 | 1.058 | 0.00856 | -0.096 | 123.529
5 | 1.12 | 0.00908 | -0.097 | 123.305
5.5 | 1.177 | 0.00954 | -0.097 | 123.427
6 | 1.23 | 0.01044 | -0.097 | 117.831
6.5 | 1.263 | 0.01315 | -0.097 | 96.036
7 | 1.266 | 0.01572 | -0.098 | 80.573
7.5 | 1.206 | 0.01774 | -0.098 | 67.973
8 | 0.753 | 0.01995 | -0.097 | 37.737
8.5 | 0.779 | 0.02196 | -0.096 | 35.482
9 | 0.743 | 0.04 | -0.085 | 18.577
9.5 | 0.711 | 0.06625 | -0.062 | 10.726
10 | 0.807 | 0.04063 | -0.087 | 19.864
10.5 | 0.753 | 0.08027 | -0.048 | 9.381
11 | 0.78 | 0.08968 | -0.047 | 8.695
11.5 | 0.807 | 0.09455 | -0.048 | 8.532
12 | 0.838 | 0.10101 | -0.054 | 8.292
12.5 | 0.862 | 0.10196 | -0.051 | 8.457
13 | 0.892 | 0.10711 | -0.055 | 8.328
13.5 | 0.918 | 0.11061 | -0.055 | 8.3
14 | 0.945 | 0.11608 | -0.055 | 8.145
14.5 | 0.976 | 0.12066 | -0.059 | 8.091
15 | 1.001 | 0.12547 | -0.058 | 7.981
15.5 | 1.029 | 0.12936 | -0.059 | 7.953
16 | 1.059 | 0.13533 | -0.062 | 7.823
16.5 | 1.09 | 0.14288 | -0.064 | 7.627
17 | 1.112 | 0.14202 | -0.062 | 7.829
17.5 | 1.14 | 0.14767 | -0.063 | 7.717
18 | 1.172 | 0.15227 | -0.066 | 7.694
18.5 | 1.195 | 0.15475 | -0.065 | 7.726
19 | 1.222 | 0.1591 | -0.065 | 7.682
19.5 | 1.25 | 0.16508 | -0.066 | 7.571
20 | 1.281 | 0.17108 | -0.068 | 7.488

## 64. Re 3M Mach 0.50 (2)
BIGFOIL.COM POLAR EXPORT
HN-411
HN-411 |  |  |  | Cl Max: | 1.4233 | at alpha= | 9.5 | deg
XFOIL ncrit=9 |  |  |  | L/D Max: | 129.629 | at alpha= | 4.5 | deg
Re: | 3000000 |  |  | Cd Min: | 0.25893 | at alpha= | -20 | deg
Mach: | 0.5 |  |  | Cl=0 at alpha= | -3.1197 | deg
|  |  |  | @ Cl=0.1, Cd= | 0.0057303
|  |  |  | @ Cl=0.4, Cd= | 0.0052817
|  |  |  | @ Cl=0.6, Cd= | 0.0055431
alpha (deg) | Cl | Cd | Cm | Cl/Cd
-20 | -0.6824 | 0.25893 | 0.0273 | -2.6355
-19.5 | -0.6614 | 0.25129 | 0.0228 | -2.632
-19 | -0.6404 | 0.24374 | 0.0185 | -2.6274
-18.5 | -0.6198 | 0.23593 | 0.0143 | -2.6271
-18 | -0.5988 | 0.22754 | 0.0102 | -2.6316
-17.5 | -0.5792 | 0.21918 | 0.0061 | -2.6426
-17 | -0.5604 | 0.21086 | 0.0022 | -2.6577
-16.5 | -0.369 | 0.16803 | -0.0165 | -2.196
-16 | -0.5252 | 0.19495 | -0.005 | -2.694
-15.5 | -0.5085 | 0.18657 | -0.0084 | -2.7255
-15 | -0.4931 | 0.17825 | -0.0117 | -2.7663
-14.5 | -0.479 | 0.16996 | -0.0149 | -2.8183
-14 | -0.4672 | 0.16121 | -0.0179 | -2.8981
-13.5 | -0.4569 | 0.15269 | -0.0207 | -2.9923
-13 | -0.4502 | 0.14361 | -0.0235 | -3.1349
-12.5 | -0.448 | 0.13407 | -0.0265 | -3.3415
-12 | -0.4424 | 0.12597 | -0.029 | -3.5119
-11.5 | -0.4402 | 0.11752 | -0.0315 | -3.7457
-11 | -0.4429 | 0.10847 | -0.0342 | -4.0832
-10.5 | -0.4537 | 0.09849 | -0.0375 | -4.6066
-10 | -0.4735 | 0.08801 | -0.0411 | -5.3801
-9.5 | -0.4886 | 0.07597 | -0.0495 | -6.4315
-8.5 | -0.5113 | 0.04662 | -0.0813 | -10.9674
-8 | -0.5167 | 0.02942 | -0.1068 | -17.5629
-7.5 | -0.5065 | 0.01858 | -0.1157 | -27.2605
-6.5 | -0.442 | 0.00985 | -0.1057 | -44.8731
-6 | -0.3799 | 0.00858 | -0.1024 | -44.2774
-5.5 | -0.3144 | 0.00784 | -0.0998 | -40.102
-5 | -0.2481 | 0.00731 | -0.0977 | -33.9398
-4.5 | -0.1814 | 0.00691 | -0.0962 | -26.2518
-4 | -0.1154 | 0.00655 | -0.0948 | -17.6183
-3.5 | -0.0499 | 0.00626 | -0.0937 | -7.9712
-3 | 0.0157 | 0.00601 | -0.0928 | 2.6123
-2.5 | 0.081 | 0.00578 | -0.0921 | 14.0138
-2 | 0.146 | 0.00561 | -0.0915 | 26.025
-1.5 | 0.2109 | 0.00548 | -0.0909 | 38.4854
-1 | 0.2761 | 0.00538 | -0.0906 | 51.3197
-0.5 | 0.341 | 0.0053 | -0.0902 | 64.3396
0 | 0.4055 | 0.00528 | -0.0897 | 76.7992
0.5 | 0.47 | 0.0053 | -0.0893 | 88.6792
1 | 0.5347 | 0.00537 | -0.0888 | 99.5717
1.5 | 0.5991 | 0.00554 | -0.0881 | 108.1408
2 | 0.6634 | 0.00576 | -0.0873 | 115.1736
2.5 | 0.7274 | 0.00604 | -0.0863 | 120.4305
3 | 0.7912 | 0.00635 | -0.0852 | 124.5984
3.5 | 0.8541 | 0.00673 | -0.0837 | 126.9094
4 | 0.9169 | 0.00711 | -0.082 | 128.9592
4.5 | 0.9787 | 0.00755 | -0.0799 | 129.6291
5 | 1.0379 | 0.00805 | -0.0771 | 128.9317
5.5 | 1.0894 | 0.00849 | -0.0724 | 128.3157
6 | 1.154 | 0.00921 | -0.0703 | 125.2986
6.5 | 1.2108 | 0.01007 | -0.0665 | 120.2383
7 | 1.265 | 0.011 | -0.062 | 115
7.5 | 1.3106 | 0.01211 | -0.0559 | 108.2246
8 | 1.3455 | 0.01347 | -0.048 | 99.8886
8.5 | 1.3828 | 0.01489 | -0.0404 | 92.8677
9 | 1.4117 | 0.01687 | -0.0319 | 83.6811
9.5 | 1.4233 | 0.01997 | -0.0227 | 71.2719
10 | 1.4131 | 0.02487 | -0.0143 | 56.8195
10.5 | 1.3873 | 0.032 | -0.0092 | 43.3531
11 | 1.353 | 0.04146 | -0.0085 | 32.6339
11.5 | 1.317 | 0.05271 | -0.0116 | 24.9858
12 | 1.283 | 0.06516 | -0.0174 | 19.69
12.5 | 1.2463 | 0.07907 | -0.0251 | 15.762
13 | 1.2106 | 0.09385 | -0.0341 | 12.8993
13.5 | 1.1781 | 0.10899 | -0.0435 | 10.8092
14 | 1.1509 | 0.12402 | -0.0531 | 9.28
14.5 | 1.1282 | 0.13895 | -0.0629 | 8.1195

## 65. Re 4M Mach 0.00 (1)
BIGFOIL.COM POLAR EXPORT
HN-411
HN-411 |  |  |  | Cl Max: | 1.318 | at alpha= | 10 | deg
JavaFoil+Calcfoil stall+Eppler ext transition |  |  |  | L/D Max: | 141.074 | at alpha= | 7 | deg
Re: | 4000000 |  |  | Cd Min: | 0.00657 | at alpha= | 2 | deg
Mach: | 0 |  |  | Cl=0 at alpha= | -3.2966 | deg
|  |  |  | @ Cl=0.1, Cd= | 0.0068714
|  |  |  | @ Cl=0.4, Cd= | 0.0069322
|  |  |  | @ Cl=0.6, Cd= | 0.0066044
alpha (deg) | Cl | Cd | Cm | Cl/Cd
-15.5 | -0.516 | 0.1128 | -0.033 | -4.574
-15 | -0.532 | 0.10644 | -0.034 | -4.996
-14.5 | -0.546 | 0.10022 | -0.035 | -5.451
-14 | -0.559 | 0.09488 | -0.035 | -5.887
-13.5 | -0.569 | 0.08865 | -0.036 | -6.419
-13 | -0.578 | 0.08212 | -0.038 | -7.033
-12.5 | -0.584 | 0.07497 | -0.041 | -7.786
-12 | -0.59 | 0.06487 | -0.046 | -9.103
-11.5 | -0.597 | 0.05154 | -0.051 | -11.58
-11 | -0.621 | 0.02825 | -0.061 | -21.993
-10.5 | -0.639 | 0.01507 | -0.067 | -42.423
-10 | -0.634 | 0.01141 | -0.069 | -55.57
-9.5 | -0.614 | 0.01013 | -0.071 | -60.637
-9 | -0.585 | 0.00946 | -0.072 | -61.853
-8.5 | -0.549 | 0.00831 | -0.072 | -66.084
-8 | -0.508 | 0.0083 | -0.073 | -61.25
-7.5 | -0.464 | 0.00798 | -0.073 | -58.107
-7 | -0.415 | 0.00813 | -0.074 | -51.129
-6.5 | -0.365 | 0.0079 | -0.074 | -46.133
-6 | -0.311 | 0.00765 | -0.075 | -40.72
-5.5 | -0.256 | 0.00748 | -0.075 | -34.251
-5 | -0.2 | 0.00723 | -0.075 | -27.605
-4.5 | -0.142 | 0.00698 | -0.076 | -20.318
-4 | -0.083 | 0.00704 | -0.076 | -11.835
-3.5 | -0.024 | 0.00674 | -0.077 | -3.601
-3 | 0.035 | 0.00702 | -0.077 | 5.005
-2.5 | 0.095 | 0.00684 | -0.078 | 13.85
-2 | 0.154 | 0.00721 | -0.078 | 21.397
-1.5 | 0.214 | 0.00705 | -0.078 | 30.343
-1 | 0.274 | 0.00695 | -0.079 | 39.345
-0.5 | 0.333 | 0.00684 | -0.079 | 48.67
0 | 0.393 | 0.00695 | -0.08 | 56.519
0.5 | 0.452 | 0.0068 | -0.08 | 66.427
1 | 0.511 | 0.00671 | -0.081 | 76.242
1.5 | 0.57 | 0.00664 | -0.081 | 85.855
2 | 0.629 | 0.00657 | -0.081 | 95.826
2.5 | 0.688 | 0.00668 | -0.082 | 102.983
3 | 0.747 | 0.00677 | -0.082 | 110.336
3.5 | 0.805 | 0.00683 | -0.082 | 117.87
4 | 0.863 | 0.00695 | -0.083 | 124.218
4.5 | 0.921 | 0.00721 | -0.083 | 127.73
5 | 0.978 | 0.00739 | -0.084 | 132.344
5.5 | 1.033 | 0.00762 | -0.084 | 135.529
6 | 1.087 | 0.00788 | -0.084 | 137.917
6.5 | 1.136 | 0.00817 | -0.085 | 139.029
7 | 1.18 | 0.00837 | -0.085 | 141.074
7.5 | 1.22 | 0.00873 | -0.085 | 139.775
8 | 1.255 | 0.00944 | -0.086 | 132.858
8.5 | 1.28 | 0.0116 | -0.086 | 110.34
9 | 1.3 | 0.01108 | -0.086 | 117.321
9.5 | 1.313 | 0.01444 | -0.086 | 90.932
10 | 1.318 | 0.01524 | -0.086 | 86.506
10.5 | 1.316 | 0.01604 | -0.087 | 82.012
11 | 1.304 | 0.0171 | -0.087 | 76.231
11.5 | 1.283 | 0.01838 | -0.086 | 69.77
12 | 1.254 | 0.01996 | -0.086 | 62.82
12.5 | 1.219 | 0.02167 | -0.086 | 56.257
13 | 1.178 | 0.02393 | -0.085 | 49.226
13.5 | 1.13 | 0.02724 | -0.084 | 41.469
14 | 1.076 | 0.03184 | -0.083 | 33.81
14.5 | 1.021 | 0.03771 | -0.082 | 27.079
15 | 0.962 | 0.04624 | -0.08 | 20.807

## 66. Re 4M Mach 0.00 (2)
BIGFOIL.COM POLAR EXPORT
HN-411
HN-411 |  |  |  | Cl Max: | 1.6787 | at alpha= | 16 | deg
XFOIL ncrit=9 |  |  |  | L/D Max: | 132.972 | at alpha= | 5.5 | deg
Re: | 4000000 |  |  | Cd Min: | 0.17339 | at alpha= | -19 | deg
Mach: | 0 |  |  | Cl=0 at alpha= | -3.1951 | deg
|  |  |  | @ Cl=0.1, Cd= | 0.0051467
|  |  |  | @ Cl=0.4, Cd= | 0.0048016
|  |  |  | @ Cl=0.6, Cd= | 0.0052168
alpha (deg) | Cl | Cd | Cm | Cl/Cd
-19 | -0.7169 | 0.17339 | 0.0003 | -4.1346
-18.5 | -0.7725 | 0.14998 | -0.0115 | -5.1507
-18 | -0.9265 | 0.10967 | -0.0334 | -8.4481
-17.5 | -1.228 | 0.04993 | -0.0711 | -24.5944
-17 | -1.2803 | 0.03501 | -0.0825 | -36.5696
-16.5 | -1.2866 | 0.0292 | -0.085 | -44.0616
-16 | -1.2994 | 0.02512 | -0.0828 | -51.7277
-15.5 | -1.3098 | 0.02326 | -0.0749 | -56.3113
-15 | -1.2942 | 0.02165 | -0.0702 | -59.7783
-14.5 | -1.2622 | 0.01896 | -0.0694 | -66.5717
-14 | -1.2101 | 0.01727 | -0.0709 | -70.0695
-13.5 | -1.1546 | 0.01599 | -0.0726 | -72.2076
-13 | -1.0962 | 0.0149 | -0.0745 | -73.5705
-12.5 | -1.0358 | 0.01393 | -0.0766 | -74.3575
-12 | -0.9812 | 0.01315 | -0.0772 | -74.616
-11.5 | -0.9241 | 0.01239 | -0.0782 | -74.5843
-11 | -0.865 | 0.01124 | -0.0799 | -76.9573
-10.5 | -0.8025 | 0.01051 | -0.0819 | -76.3559
-9.5 | -0.6862 | 0.00943 | -0.0837 | -72.7678
-9 | -0.6302 | 0.00874 | -0.084 | -72.1053
-8.5 | -0.5767 | 0.00826 | -0.0837 | -69.8184
-8 | -0.5227 | 0.0079 | -0.0834 | -66.1646
-7.5 | -0.469 | 0.00755 | -0.083 | -62.1192
-7 | -0.4157 | 0.00717 | -0.0825 | -57.9777
-6.5 | -0.3616 | 0.00693 | -0.0822 | -52.1789
-6 | -0.3075 | 0.00662 | -0.0818 | -46.4502
-5.5 | -0.253 | 0.00638 | -0.0815 | -39.6552
-5 | -0.1984 | 0.00614 | -0.0812 | -32.3127
-4.5 | -0.1437 | 0.00591 | -0.081 | -24.3147
-4 | -0.0887 | 0.00573 | -0.0808 | -15.4799
-3.5 | -0.0336 | 0.00554 | -0.0806 | -6.065
-3 | 0.0215 | 0.00536 | -0.0805 | 4.0112
-2.5 | 0.0767 | 0.00521 | -0.0804 | 14.7217
-2 | 0.1319 | 0.00506 | -0.0803 | 26.0672
-1.5 | 0.1874 | 0.00496 | -0.0803 | 37.7823
-1 | 0.2429 | 0.00488 | -0.0803 | 49.7746
-0.5 | 0.2981 | 0.00485 | -0.0802 | 61.4639
0 | 0.3533 | 0.00481 | -0.0801 | 73.4511
0.5 | 0.4086 | 0.0048 | -0.0801 | 85.125
1 | 0.4637 | 0.00484 | -0.0799 | 95.8058
1.5 | 0.5186 | 0.00497 | -0.0798 | 104.3461
2 | 0.5736 | 0.00511 | -0.0796 | 112.2505
2.5 | 0.628 | 0.00533 | -0.0794 | 117.8236
3 | 0.6821 | 0.00556 | -0.0791 | 122.6799
3.5 | 0.736 | 0.00582 | -0.0787 | 126.4605
4 | 0.7897 | 0.00607 | -0.0784 | 130.0988
4.5 | 0.8424 | 0.00637 | -0.0778 | 132.2449
5 | 0.8939 | 0.00676 | -0.0771 | 132.2337
5.5 | 0.9441 | 0.0071 | -0.0761 | 132.9718
6 | 0.9921 | 0.00747 | -0.0745 | 132.8112
6.5 | 1.0443 | 0.00801 | -0.0741 | 130.3745
7 | 1.0944 | 0.00858 | -0.0732 | 127.5524
7.5 | 1.1437 | 0.00919 | -0.0722 | 124.4505
8 | 1.1923 | 0.00984 | -0.0711 | 121.1687
8.5 | 1.2401 | 0.01049 | -0.0699 | 118.2173
9 | 1.2873 | 0.01116 | -0.0686 | 115.3495
9.5 | 1.3304 | 0.01211 | -0.0667 | 109.8596
10 | 1.3751 | 0.01285 | -0.065 | 107.0117
10.5 | 1.4182 | 0.01364 | -0.0631 | 103.9736
11 | 1.4591 | 0.01449 | -0.0608 | 100.697
11.5 | 1.4993 | 0.01527 | -0.0586 | 98.186
12 | 1.5344 | 0.01611 | -0.0553 | 95.2452
12.5 | 1.5627 | 0.01699 | -0.0509 | 91.9776
13 | 1.5891 | 0.01801 | -0.0465 | 88.2343
13.5 | 1.6138 | 0.01918 | -0.0422 | 84.1397
14 | 1.6351 | 0.0206 | -0.0378 | 79.3738
14.5 | 1.653 | 0.02233 | -0.0335 | 74.026
15 | 1.6669 | 0.02446 | -0.0293 | 68.148
15.5 | 1.6775 | 0.02705 | -0.0255 | 62.0148
16 | 1.6787 | 0.03067 | -0.0218 | 54.7343
16.5 | 1.6557 | 0.03704 | -0.0185 | 44.7003
17 | 1.6532 | 0.04221 | -0.0175 | 39.1661
17.5 | 1.6527 | 0.04776 | -0.0176 | 34.6043
18 | 1.6442 | 0.05486 | -0.0189 | 29.9708
18.5 | 1.6226 | 0.06456 | -0.022 | 25.1332
19 | 1.6082 | 0.07401 | -0.0258 | 21.7295
19.5 | 1.5672 | 0.08868 | -0.0329 | 17.6725
20 | 1.5226 | 0.10517 | -0.0418 | 14.4775

## 67. Re 4M Mach 0.10 (1)
BIGFOIL.COM POLAR EXPORT
HN-411
HN-411 |  |  |  | Cl Max: | 1.313 | at alpha= | 10 | deg
JavaFoil+Calcfoil stall+Eppler ext transition |  |  |  | L/D Max: | 140.601 | at alpha= | 7 | deg
Re: | 4000000 |  |  | Cd Min: | 0.00659 | at alpha= | 2 | deg
Mach: | 0.1 |  |  | Cl=0 at alpha= | -3.2966 | deg
|  |  |  | @ Cl=0.1, Cd= | 0.0069167
|  |  |  | @ Cl=0.4, Cd= | 0.0069481
|  |  |  | @ Cl=0.6, Cd= | 0.006645
alpha (deg) | Cl | Cd | Cm | Cl/Cd
-15 | -0.501 | 0.10799 | -0.033 | -4.643
-14.5 | -0.519 | 0.10185 | -0.034 | -5.096
-14 | -0.535 | 0.09646 | -0.034 | -5.543
-13.5 | -0.548 | 0.09063 | -0.035 | -6.046
-13 | -0.559 | 0.08435 | -0.037 | -6.629
-12.5 | -0.568 | 0.07757 | -0.039 | -7.319
-12 | -0.575 | 0.06913 | -0.043 | -8.316
-11.5 | -0.579 | 0.0582 | -0.048 | -9.955
-11 | -0.597 | 0.03735 | -0.057 | -15.98
-10.5 | -0.626 | 0.0173 | -0.066 | -36.177
-10 | -0.627 | 0.01194 | -0.069 | -52.519
-9.5 | -0.611 | 0.01036 | -0.071 | -58.935
-9 | -0.584 | 0.00957 | -0.072 | -61.035
-8.5 | -0.549 | 0.00839 | -0.073 | -65.419
-8 | -0.509 | 0.00838 | -0.073 | -60.722
-7.5 | -0.465 | 0.00804 | -0.074 | -57.806
-7 | -0.417 | 0.0082 | -0.074 | -50.816
-6.5 | -0.366 | 0.00789 | -0.074 | -46.363
-6 | -0.313 | 0.00771 | -0.075 | -40.538
-5.5 | -0.257 | 0.00749 | -0.075 | -34.378
-5 | -0.201 | 0.00731 | -0.076 | -27.413
-4.5 | -0.142 | 0.00697 | -0.076 | -20.447
-4 | -0.084 | 0.00703 | -0.077 | -11.896
-3.5 | -0.024 | 0.00679 | -0.077 | -3.589
-3 | 0.035 | 0.00703 | -0.078 | 5.02
-2.5 | 0.095 | 0.00689 | -0.078 | 13.82
-2 | 0.155 | 0.00721 | -0.078 | 21.531
-1.5 | 0.215 | 0.00708 | -0.079 | 30.392
-1 | 0.275 | 0.00698 | -0.079 | 39.388
-0.5 | 0.335 | 0.00686 | -0.08 | 48.818
0 | 0.395 | 0.00696 | -0.08 | 56.704
0.5 | 0.454 | 0.00682 | -0.081 | 66.586
1 | 0.514 | 0.00672 | -0.081 | 76.416
1.5 | 0.573 | 0.00669 | -0.081 | 85.703
2 | 0.633 | 0.00659 | -0.082 | 96.003
2.5 | 0.692 | 0.00671 | -0.082 | 103.078
3 | 0.751 | 0.0068 | -0.083 | 110.466
3.5 | 0.809 | 0.00686 | -0.083 | 117.989
4 | 0.868 | 0.00699 | -0.083 | 124.21
4.5 | 0.926 | 0.00724 | -0.084 | 127.767
5 | 0.982 | 0.00743 | -0.084 | 132.254
5.5 | 1.038 | 0.00767 | -0.084 | 135.281
6 | 1.092 | 0.00793 | -0.085 | 137.686
6.5 | 1.141 | 0.00817 | -0.085 | 139.605
7 | 1.185 | 0.00843 | -0.085 | 140.601
7.5 | 1.224 | 0.0088 | -0.086 | 139.061
8 | 1.258 | 0.00953 | -0.086 | 131.977
8.5 | 1.281 | 0.01173 | -0.086 | 109.245
9 | 1.3 | 0.01121 | -0.087 | 115.994
9.5 | 1.311 | 0.01463 | -0.087 | 89.606
10 | 1.313 | 0.01549 | -0.087 | 84.765
10.5 | 1.307 | 0.01634 | -0.087 | 79.964
11 | 1.29 | 0.01744 | -0.087 | 73.952
11.5 | 1.264 | 0.01883 | -0.087 | 67.1
12 | 1.23 | 0.02039 | -0.086 | 60.324
12.5 | 1.189 | 0.02233 | -0.086 | 53.243
13 | 1.141 | 0.02505 | -0.085 | 45.535
13.5 | 1.085 | 0.02894 | -0.084 | 37.5
14 | 1.026 | 0.03413 | -0.083 | 30.076
14.5 | 0.963 | 0.04187 | -0.081 | 22.995
15 | 0.898 | 0.0524 | -0.078 | 17.133

## 68. Re 4M Mach 0.10 (2)
BIGFOIL.COM POLAR EXPORT
HN-411
HN-411 |  |  |  | Cl Max: | 1.6605 | at alpha= | 15.5 | deg
XFOIL ncrit=9 |  |  |  | L/D Max: | 133.027 | at alpha= | 6 | deg
Re: | 4000000 |  |  | Cd Min: | 0.16894 | at alpha= | -18.5 | deg
Mach: | 0.1 |  |  | Cl=0 at alpha= | -3.1928 | deg
|  |  |  | @ Cl=0.1, Cd= | 0.0051576
|  |  |  | @ Cl=0.4, Cd= | 0.0048119
|  |  |  | @ Cl=0.6, Cd= | 0.0052239
alpha (deg) | Cl | Cd | Cm | Cl/Cd
-18.5 | -0.7025 | 0.16894 | -0.0027 | -4.1583
-18 | -0.762 | 0.14507 | -0.0147 | -5.2526
-17.5 | -0.9146 | 0.10599 | -0.0363 | -8.6291
-17 | -1.131 | 0.06186 | -0.0632 | -18.2832
-16.5 | -1.2236 | 0.03878 | -0.081 | -31.5523
-16 | -1.2495 | 0.03002 | -0.0862 | -41.6223
-15.5 | -1.2626 | 0.02582 | -0.0842 | -48.9001
-15 | -1.2796 | 0.02364 | -0.0756 | -54.1286
-14.5 | -1.2622 | 0.02183 | -0.0712 | -57.8195
-14 | -1.2175 | 0.01881 | -0.0729 | -64.7262
-13.5 | -1.1643 | 0.01695 | -0.0744 | -68.6903
-13 | -1.1063 | 0.0156 | -0.0762 | -70.9167
-12.5 | -1.0456 | 0.01446 | -0.0782 | -72.3098
-12 | -0.9899 | 0.01354 | -0.0788 | -73.1093
-11.5 | -0.9325 | 0.01269 | -0.0796 | -73.4831
-11 | -0.8722 | 0.01167 | -0.0812 | -74.7386
-10.5 | -0.8096 | 0.01072 | -0.0831 | -75.5224
-10 | -0.7466 | 0.01008 | -0.0849 | -74.0675
-9.5 | -0.692 | 0.00954 | -0.0847 | -72.5367
-9 | -0.635 | 0.00889 | -0.0851 | -71.4286
-8.5 | -0.5813 | 0.00834 | -0.0846 | -69.7002
-8 | -0.5268 | 0.00795 | -0.0842 | -66.2642
-7.5 | -0.4724 | 0.00765 | -0.0838 | -61.7516
-7 | -0.4189 | 0.00722 | -0.0832 | -58.0194
-6.5 | -0.3644 | 0.00696 | -0.0828 | -52.3563
-6 | -0.3099 | 0.00666 | -0.0824 | -46.5315
-5.5 | -0.2549 | 0.00641 | -0.082 | -39.766
-5 | -0.2 | 0.00616 | -0.0817 | -32.4675
-4.5 | -0.1448 | 0.00594 | -0.0814 | -24.3771
-4 | -0.0896 | 0.00575 | -0.0812 | -15.5826
-3.5 | -0.0341 | 0.00556 | -0.0811 | -6.1331
-3 | 0.0214 | 0.00538 | -0.0809 | 3.9777
-2.5 | 0.0769 | 0.00522 | -0.0808 | 14.7318
-2 | 0.1324 | 0.00507 | -0.0807 | 26.1144
-1.5 | 0.1882 | 0.00498 | -0.0806 | 37.7912
-0.5 | 0.2996 | 0.00486 | -0.0805 | 61.6461
0 | 0.3552 | 0.00482 | -0.0805 | 73.6929
0.5 | 0.4107 | 0.00481 | -0.0804 | 85.3846
1 | 0.4661 | 0.00486 | -0.0803 | 95.9053
1.5 | 0.5214 | 0.00498 | -0.0801 | 104.6988
2 | 0.5767 | 0.00513 | -0.0799 | 112.4172
2.5 | 0.6313 | 0.00535 | -0.0796 | 118
3 | 0.6859 | 0.00558 | -0.0793 | 122.9211
4 | 0.794 | 0.0061 | -0.0786 | 130.1639
4.5 | 0.8471 | 0.0064 | -0.078 | 132.3594
5 | 0.8988 | 0.0068 | -0.0772 | 132.1765
5.5 | 0.9493 | 0.00715 | -0.0761 | 132.7692
6 | 0.9977 | 0.0075 | -0.0745 | 133.0267
6.5 | 1.0502 | 0.00805 | -0.074 | 130.4596
7 | 1.1008 | 0.00863 | -0.0731 | 127.555
7.5 | 1.1501 | 0.00928 | -0.072 | 123.9332
8 | 1.1988 | 0.00994 | -0.0708 | 120.6036
8.5 | 1.2471 | 0.0106 | -0.0695 | 117.6509
9 | 1.2937 | 0.01134 | -0.068 | 114.0829
9.5 | 1.3369 | 0.0123 | -0.0659 | 108.6911
10 | 1.3821 | 0.01303 | -0.0641 | 106.0706
10.5 | 1.425 | 0.01385 | -0.062 | 102.8881
11 | 1.466 | 0.0147 | -0.0595 | 99.7279
11.5 | 1.5055 | 0.01552 | -0.0569 | 97.0039
12 | 1.5367 | 0.0164 | -0.0528 | 93.7012
12.5 | 1.5643 | 0.01736 | -0.0482 | 90.1094
13 | 1.5902 | 0.01849 | -0.0436 | 86.0032
13.5 | 1.6134 | 0.01981 | -0.0391 | 81.4437
14 | 1.6326 | 0.02145 | -0.0345 | 76.1119
14.5 | 1.6481 | 0.02346 | -0.0301 | 70.2515
15 | 1.6533 | 0.02639 | -0.0254 | 62.6487
15.5 | 1.6605 | 0.02951 | -0.0218 | 56.2691
16 | 1.6486 | 0.03468 | -0.0183 | 47.5375
16.5 | 1.6332 | 0.04102 | -0.0167 | 39.8147
17 | 1.6276 | 0.04715 | -0.0167 | 34.5196
17.5 | 1.6184 | 0.0544 | -0.0179 | 29.75
18 | 1.6016 | 0.06347 | -0.0208 | 25.234
18.5 | 1.5688 | 0.07596 | -0.0261 | 20.653
19 | 1.5448 | 0.08793 | -0.0319 | 17.5685
19.5 | 1.4922 | 0.106 | -0.0417 | 14.0774
20 | 1.4349 | 0.12618 | -0.0535 | 11.3718

## 69. Re 4M Mach 0.25 (1)
BIGFOIL.COM POLAR EXPORT
HN-411
HN-411 |  |  |  | Cl Max: | 1.291 | at alpha= | 9 | deg
JavaFoil+Calcfoil stall+Eppler ext transition |  |  |  | L/D Max: | 139.013 | at alpha= | 6.5 | deg
Re: | 4000000 |  |  | Cd Min: | 0.00671 | at alpha= | 2 | deg
Mach: | 0.25 |  |  | Cl=0 at alpha= | -3.2951 | deg
|  |  |  | @ Cl=0.1, Cd= | 0.0069902
|  |  |  | @ Cl=0.4, Cd= | 0.0069333
|  |  |  | @ Cl=0.6, Cd= | 0.06764
alpha (deg) | Cl | Cd | Cm | Cl/Cd
-14.5 | -0.268 | 0.1099 | -0.033 | -2.438
-14 | -0.32 | 0.10251 | -0.034 | -3.124
-13.5 | -0.367 | 0.0965 | -0.034 | -3.803
-13 | -0.408 | 0.0904 | -0.035 | -4.517
-12.5 | -0.443 | 0.08568 | -0.034 | -5.172
-12 | -0.472 | 0.08025 | -0.035 | -5.88
-11.5 | -0.49 | 0.07447 | -0.037 | -6.574
-11 | -0.5 | 0.06826 | -0.04 | -7.323
-10.5 | -0.507 | 0.0593 | -0.046 | -8.554
-10 | -0.527 | 0.03826 | -0.058 | -13.785
-9.5 | -0.571 | 0.01388 | -0.07 | -41.12
-9 | -0.567 | 0.01058 | -0.073 | -53.572
-8.5 | -0.544 | 0.00964 | -0.074 | -56.365
-8 | -0.51 | 0.00839 | -0.075 | -60.795
-7.5 | -0.469 | 0.00837 | -0.076 | -56.053
-7 | -0.423 | 0.00804 | -0.076 | -52.608
-6.5 | -0.373 | 0.00811 | -0.076 | -45.991
-6 | -0.32 | 0.00789 | -0.077 | -40.496
-5.5 | -0.264 | 0.00762 | -0.077 | -34.584
-5 | -0.206 | 0.00746 | -0.078 | -27.549
-4.5 | -0.146 | 0.00718 | -0.078 | -20.358
-4 | -0.086 | 0.00716 | -0.079 | -11.999
-3.5 | -0.025 | 0.00689 | -0.079 | -3.632
-3 | 0.036 | 0.00713 | -0.08 | 5.086
-2.5 | 0.098 | 0.00698 | -0.08 | 14.013
-2 | 0.159 | 0.00729 | -0.081 | 21.879
-1.5 | 0.221 | 0.00717 | -0.081 | 30.813
-1 | 0.283 | 0.00708 | -0.081 | 39.91
-0.5 | 0.344 | 0.00697 | -0.082 | 49.344
0 | 0.405 | 0.00693 | -0.082 | 58.48
0.5 | 0.467 | 0.00694 | -0.083 | 67.272
1 | 0.528 | 0.00684 | -0.083 | 77.156
1.5 | 0.589 | 0.00681 | -0.084 | 86.472
2 | 0.65 | 0.00671 | -0.084 | 96.884
2.5 | 0.711 | 0.00687 | -0.084 | 103.388
3 | 0.771 | 0.00694 | -0.085 | 111.082
3.5 | 0.831 | 0.00701 | -0.085 | 118.53
4 | 0.891 | 0.0072 | -0.086 | 123.803
4.5 | 0.95 | 0.00743 | -0.086 | 127.852
5 | 1.008 | 0.00767 | -0.086 | 131.464
5.5 | 1.065 | 0.00793 | -0.087 | 134.36
6 | 1.12 | 0.00823 | -0.087 | 136.114
6.5 | 1.168 | 0.0084 | -0.087 | 139.013
7 | 1.21 | 0.0088 | -0.088 | 137.458
7.5 | 1.246 | 0.00948 | -0.088 | 131.411
8 | 1.269 | 0.01064 | -0.088 | 119.302
8.5 | 1.286 | 0.01403 | -0.089 | 91.663
9 | 1.291 | 0.01491 | -0.089 | 86.622
9.5 | 1.284 | 0.01586 | -0.089 | 80.963
10 | 1.262 | 0.01698 | -0.089 | 74.317
10.5 | 1.223 | 0.01825 | -0.089 | 67.01
11 | 1.17 | 0.01989 | -0.088 | 58.835
11.5 | 1.102 | 0.02199 | -0.088 | 50.126
12 | 1.019 | 0.02515 | -0.087 | 40.525
12.5 | 0.924 | 0.02979 | -0.085 | 31.009
13 | 0.814 | 0.03849 | -0.082 | 21.156
13.5 | 0.698 | 0.05247 | -0.078 | 13.303
14 | 0.586 | 0.06764 | -0.074 | 8.663

## 70. Re 4M Mach 0.25 (2)
BIGFOIL.COM POLAR EXPORT
HN-411
HN-411 |  |  |  | Cl Max: | 1.59 | at alpha= | 14 | deg
XFOIL ncrit=9 |  |  |  | L/D Max: | 133.298 | at alpha= | 4.5 | deg
Re: | 4000000 |  |  | Cd Min: | 0.20004 | at alpha= | -17.5 | deg
Mach: | 0.25 |  |  | Cl=0 at alpha= | -3.1791 | deg
|  |  |  | @ Cl=0.1, Cd= | 0.0052359
|  |  |  | @ Cl=0.4, Cd= | 0.0048939
|  |  |  | @ Cl=0.6, Cd= | 0.0052448
alpha (deg) | Cl | Cd | Cm | Cl/Cd
-17.5 | -0.5645 | 0.20004 | 0.0045 | -2.8219
-17 | -0.5556 | 0.19006 | 0.0007 | -2.9233
-16.5 | -0.5487 | 0.18021 | -0.0031 | -3.0448
-16 | -0.6487 | 0.14116 | -0.0189 | -4.5955
-15.5 | -0.7 | 0.12158 | -0.0287 | -5.7575
-15 | -0.7833 | 0.09844 | -0.0419 | -7.9571
-14.5 | -0.8867 | 0.07489 | -0.0564 | -11.84
-14 | -0.9735 | 0.05397 | -0.0691 | -18.0378
-13.5 | -1.018 | 0.03803 | -0.0823 | -26.7683
-13 | -1.0692 | 0.02937 | -0.0845 | -36.4045
-12.5 | -1.0696 | 0.02322 | -0.0855 | -46.0637
-12 | -1.0229 | 0.01882 | -0.0881 | -54.3518
-11.5 | -0.9699 | 0.01641 | -0.0884 | -59.1042
-11 | -0.9119 | 0.0144 | -0.0888 | -63.3264
-10.5 | -0.8471 | 0.01286 | -0.0901 | -65.8709
-10 | -0.7813 | 0.01141 | -0.0915 | -68.475
-9.5 | -0.7235 | 0.01042 | -0.0909 | -69.4338
-9 | -0.6624 | 0.00968 | -0.0909 | -68.4298
-8.5 | -0.6051 | 0.0091 | -0.09 | -66.4945
-8 | -0.5496 | 0.00836 | -0.0889 | -65.7416
-7.5 | -0.493 | 0.00794 | -0.088 | -62.0907
-7 | -0.4367 | 0.00754 | -0.087 | -57.9178
-6.5 | -0.38 | 0.00715 | -0.0863 | -53.1469
-6 | -0.3231 | 0.00688 | -0.0855 | -46.9622
-5.5 | -0.2658 | 0.00657 | -0.085 | -40.4566
-5 | -0.2086 | 0.00632 | -0.0845 | -33.0063
-4.5 | -0.1516 | 0.00605 | -0.084 | -25.0579
-4 | -0.0945 | 0.00584 | -0.0836 | -16.1815
-3.5 | -0.0369 | 0.00563 | -0.0833 | -6.5542
-3 | 0.0206 | 0.00547 | -0.0831 | 3.766
-2.5 | 0.0778 | 0.00529 | -0.0829 | 14.707
-2 | 0.1352 | 0.00515 | -0.0827 | 26.2524
-1.5 | 0.1928 | 0.00504 | -0.0826 | 38.254
-1 | 0.2504 | 0.00496 | -0.0826 | 50.4839
-0.5 | 0.3078 | 0.00492 | -0.0825 | 62.561
0 | 0.365 | 0.0049 | -0.0823 | 74.4898
0.5 | 0.4222 | 0.00489 | -0.0822 | 86.3395
1 | 0.4794 | 0.00493 | -0.082 | 97.2414
1.5 | 0.5365 | 0.00505 | -0.0818 | 106.2376
2 | 0.5933 | 0.00522 | -0.0815 | 113.659
2.5 | 0.65 | 0.00543 | -0.0812 | 119.7053
3 | 0.7061 | 0.0057 | -0.0807 | 123.8772
3.5 | 0.7621 | 0.00597 | -0.0803 | 127.6549
4 | 0.8181 | 0.00623 | -0.0797 | 131.3162
4.5 | 0.8731 | 0.00655 | -0.079 | 133.2977
5 | 0.9266 | 0.00697 | -0.0779 | 132.9412
5.5 | 0.979 | 0.00735 | -0.0766 | 133.1973
6 | 1.028 | 0.00776 | -0.0744 | 132.4742
6.5 | 1.0824 | 0.00836 | -0.0736 | 129.4737
7 | 1.1349 | 0.00896 | -0.0723 | 126.6629
7.5 | 1.1853 | 0.00969 | -0.0706 | 122.322
8 | 1.2354 | 0.01042 | -0.0688 | 118.5605
8.5 | 1.2841 | 0.01121 | -0.0668 | 114.5495
9 | 1.328 | 0.01229 | -0.0639 | 108.0553
9.5 | 1.3748 | 0.01308 | -0.0614 | 105.107
10 | 1.4184 | 0.01401 | -0.0583 | 101.242
10.5 | 1.458 | 0.01502 | -0.0546 | 97.0706
11 | 1.4901 | 0.01596 | -0.0495 | 93.3647
11.5 | 1.5185 | 0.01712 | -0.044 | 88.6974
12 | 1.543 | 0.01854 | -0.0384 | 83.2255
12.5 | 1.5639 | 0.02026 | -0.0329 | 77.1915
13 | 1.5792 | 0.02246 | -0.0274 | 70.3117
13.5 | 1.5884 | 0.02531 | -0.0221 | 62.7578
14 | 1.59 | 0.02908 | -0.0176 | 54.6768
14.5 | 1.5857 | 0.0339 | -0.0142 | 46.7758
15 | 1.5739 | 0.04019 | -0.0125 | 39.1615
15.5 | 1.5567 | 0.04803 | -0.0128 | 32.411
16 | 1.5318 | 0.05795 | -0.0155 | 26.4331
16.5 | 1.495 | 0.07083 | -0.021 | 21.1069
17 | 1.4623 | 0.08434 | -0.0277 | 17.3382
17.5 | 1.4116 | 0.10201 | -0.0377 | 13.8379
18 | 1.366 | 0.11982 | -0.0482 | 11.4004
18.5 | 1.3205 | 0.13832 | -0.0596 | 9.5467
19 | 1.2807 | 0.15632 | -0.0711 | 8.1928

## 71. Re 4M Mach 0.50 (1)
BIGFOIL.COM POLAR EXPORT
HN-411
HN-411 |  |  |  | Cl Max: | 1.287 | at alpha= | 20 | deg
JavaFoil+Calcfoil stall+Eppler ext transition |  |  |  | L/D Max: | 126.677 | at alpha= | 5 | deg
Re: | 4000000 |  |  | Cd Min: | 0.00693 | at alpha= | -2.5 | deg
Mach: | 0.5 |  |  | Cl=0 at alpha= | -3.2941 | deg
|  |  |  | @ Cl=0.1, Cd= | 0.0069587
|  |  |  | @ Cl=0.4, Cd= | 0.0075084
|  |  |  | @ Cl=0.6, Cd= | 0.0073812
alpha (deg) | Cl | Cd | Cm | Cl/Cd
-20 | -0.894 | 0.16021 | -0.042 | -5.578
-19.5 | -0.87 | 0.15765 | -0.043 | -5.516
-19 | -0.842 | 0.15281 | -0.042 | -5.509
-18.5 | -0.814 | 0.1473 | -0.041 | -5.529
-18 | -0.788 | 0.14438 | -0.041 | -5.459
-17.5 | -0.762 | 0.1393 | -0.041 | -5.471
-17 | -0.737 | 0.13741 | -0.043 | -5.365
-16.5 | -0.71 | 0.13105 | -0.042 | -5.415
-16 | -0.682 | 0.12401 | -0.041 | -5.502
-15.5 | -0.656 | 0.1188 | -0.041 | -5.523
-15 | -0.63 | 0.1152 | -0.041 | -5.469
-14.5 | -0.604 | 0.1127 | -0.042 | -5.358
-14 | -0.576 | 0.10687 | -0.04 | -5.389
-13.5 | -0.55 | 0.10322 | -0.04 | -5.325
-13 | -0.523 | 0.10197 | -0.04 | -5.131
-12.5 | -0.497 | 0.09544 | -0.04 | -5.203
-12 | -0.47 | 0.08606 | -0.04 | -5.459
-11.5 | -0.444 | 0.07743 | -0.041 | -5.728
-11 | -0.418 | 0.07053 | -0.043 | -5.922
-10.5 | -0.389 | 0.07674 | -0.038 | -5.072
-10 | -0.363 | 0.06632 | -0.042 | -5.48
-9.5 | -0.339 | 0.05815 | -0.048 | -5.833
-9 | -0.309 | 0.06258 | -0.038 | -4.931
-8.5 | -0.282 | 0.05661 | -0.04 | -4.983
-8 | -0.261 | 0.0457 | -0.054 | -5.704
-7.5 | -0.229 | 0.04886 | -0.044 | -4.689
-7 | -0.318 | 0.03957 | -0.057 | -8.033
-6.5 | -0.379 | 0.00934 | -0.085 | -40.592
-6 | -0.34 | 0.0085 | -0.086 | -40.06
-5.5 | -0.287 | 0.00848 | -0.087 | -33.855
-5 | -0.226 | 0.00813 | -0.087 | -27.825
-4.5 | -0.162 | 0.00779 | -0.088 | -20.774
-4 | -0.096 | 0.00737 | -0.088 | -12.958
-3.5 | -0.028 | 0.00713 | -0.089 | -3.916
-3 | 0.04 | 0.00715 | -0.089 | 5.658
-2.5 | 0.109 | 0.00693 | -0.09 | 15.766
-2 | 0.178 | 0.00732 | -0.09 | 24.321
-1.5 | 0.247 | 0.00765 | -0.091 | 32.274
-1 | 0.316 | 0.00758 | -0.091 | 41.666
-0.5 | 0.384 | 0.00752 | -0.092 | 51.125
0 | 0.453 | 0.00747 | -0.092 | 60.644
0.5 | 0.521 | 0.00753 | -0.093 | 69.261
1 | 0.59 | 0.00739 | -0.093 | 79.766
1.5 | 0.658 | 0.00733 | -0.093 | 89.729
2 | 0.726 | 0.00735 | -0.094 | 98.697
2.5 | 0.793 | 0.00745 | -0.094 | 106.471
3 | 0.86 | 0.00765 | -0.095 | 112.511
3.5 | 0.927 | 0.00786 | -0.095 | 117.978
4 | 0.993 | 0.00811 | -0.096 | 122.499
4.5 | 1.058 | 0.00836 | -0.096 | 126.557
5 | 1.12 | 0.00884 | -0.097 | 126.677
5.5 | 1.18 | 0.00935 | -0.097 | 126.191
6 | 1.231 | 0.01007 | -0.097 | 122.276
6.5 | 1.264 | 0.0101 | -0.097 | 125.107
7 | 1.267 | 0.01496 | -0.098 | 84.691
7.5 | 1.208 | 0.01688 | -0.098 | 71.581
8 | 0.755 | 0.01889 | -0.097 | 39.979
8.5 | 0.782 | 0.02065 | -0.097 | 37.895
9 | 0.776 | 0.02992 | -0.091 | 25.945
9.5 | 0.786 | 0.03635 | -0.088 | 21.634
10 | 0.848 | 0.0291 | -0.094 | 29.134
10.5 | 0.758 | 0.07703 | -0.056 | 9.844
11 | 0.781 | 0.07899 | -0.05 | 9.892
11.5 | 0.808 | 0.08912 | -0.049 | 9.062
12 | 0.839 | 0.09692 | -0.056 | 8.659
12.5 | 0.863 | 0.09722 | -0.052 | 8.873
13 | 0.895 | 0.103 | -0.058 | 8.687
13.5 | 0.919 | 0.106 | -0.055 | 8.666
14 | 0.946 | 0.11143 | -0.056 | 8.491
14.5 | 0.98 | 0.11533 | -0.062 | 8.499
15 | 1.002 | 0.1199 | -0.059 | 8.356
15.5 | 1.029 | 0.12358 | -0.059 | 8.33
16 | 1.062 | 0.12825 | -0.064 | 8.283
16.5 | 1.092 | 0.13735 | -0.065 | 7.949
17 | 1.113 | 0.13564 | -0.062 | 8.203
17.5 | 1.143 | 0.14089 | -0.065 | 8.111
18 | 1.178 | 0.14394 | -0.069 | 8.18
18.5 | 1.196 | 0.14793 | -0.065 | 8.085
19 | 1.223 | 0.15462 | -0.066 | 7.911
19.5 | 1.253 | 0.15838 | -0.068 | 7.911
20 | 1.287 | 0.16137 | -0.071 | 7.975

## 72. Re 4M Mach 0.50 (2)
BIGFOIL.COM POLAR EXPORT
HN-411
HN-411 |  |  |  | Cl Max: | 1.4443 | at alpha= | 9.5 | deg
XFOIL ncrit=9 |  |  |  | L/D Max: | 134.033 | at alpha= | 5 | deg
Re: | 4000000 |  |  | Cd Min: | 0.25916 | at alpha= | -20 | deg
Mach: | 0.5 |  |  | Cl=0 at alpha= | -3.1167 | deg
|  |  |  | @ Cl=0.1, Cd= | 0.0055667
|  |  |  | @ Cl=0.4, Cd= | 0.0052112
|  |  |  | @ Cl=0.6, Cd= | 0.0053958
alpha (deg) | Cl | Cd | Cm | Cl/Cd
-20 | -0.6826 | 0.25916 | 0.0277 | -2.6339
-19.5 | -0.6617 | 0.25102 | 0.0232 | -2.636
-19 | -0.6409 | 0.24292 | 0.0188 | -2.6383
-18.5 | -0.6207 | 0.2346 | 0.0146 | -2.6458
-18 | -0.6007 | 0.22653 | 0.0105 | -2.6517
-17.5 | -0.5821 | 0.21851 | 0.0065 | -2.664
-17 | -0.5636 | 0.21028 | 0.0026 | -2.6802
-16.5 | -0.5453 | 0.20216 | -0.0012 | -2.6974
-16 | -0.5291 | 0.19285 | -0.0049 | -2.7436
-15.5 | -0.5124 | 0.18507 | -0.0084 | -2.7687
-15 | -0.4969 | 0.177 | -0.0117 | -2.8073
-14.5 | -0.4828 | 0.16895 | -0.0148 | -2.8577
-14 | -0.4702 | 0.16076 | -0.0177 | -2.9249
-13.5 | -0.4599 | 0.15243 | -0.0204 | -3.0171
-13 | -0.4534 | 0.14337 | -0.0232 | -3.1624
-12.5 | -0.4519 | 0.13361 | -0.0262 | -3.3822
-12 | -0.454 | 0.12375 | -0.0293 | -3.6687
-11.5 | -0.4611 | 0.11359 | -0.0326 | -4.0593
-11 | -0.4662 | 0.10439 | -0.0357 | -4.4659
-10.5 | -0.4765 | 0.09499 | -0.0388 | -5.0163
-10 | -0.4842 | 0.08399 | -0.0459 | -5.765
-9.5 | -0.4916 | 0.07149 | -0.057 | -6.8765
-9 | -0.5031 | 0.05779 | -0.0712 | -8.7057
-8.5 | -0.5136 | 0.04281 | -0.0864 | -11.9972
-8 | -0.518 | 0.02659 | -0.1124 | -19.481
-7.5 | -0.5244 | 0.0162 | -0.1158 | -32.3704
-7 | -0.5029 | 0.01136 | -0.1094 | -44.2694
-6.5 | -0.4498 | 0.00906 | -0.1048 | -49.6468
-6 | -0.3858 | 0.00795 | -0.1015 | -48.5283
-5.5 | -0.3186 | 0.0074 | -0.0992 | -43.0541
-5 | -0.251 | 0.00692 | -0.0973 | -36.2717
-4.5 | -0.1837 | 0.00658 | -0.0958 | -27.9179
-4 | -0.1171 | 0.00629 | -0.0946 | -18.6169
-3.5 | -0.0509 | 0.00602 | -0.0936 | -8.4551
-3 | 0.0155 | 0.00581 | -0.0928 | 2.6678
-2.5 | 0.0812 | 0.00561 | -0.0922 | 14.4742
-2 | 0.1464 | 0.00546 | -0.0916 | 26.8132
-1.5 | 0.212 | 0.00535 | -0.0912 | 39.6262
-1 | 0.2775 | 0.00526 | -0.0909 | 52.7567
-0.5 | 0.3428 | 0.00522 | -0.0905 | 65.6705
0 | 0.4074 | 0.00521 | -0.0901 | 78.1958
0.5 | 0.4724 | 0.00523 | -0.0897 | 90.325
1 | 0.5374 | 0.00527 | -0.0893 | 101.9734
1.5 | 0.6021 | 0.0054 | -0.0887 | 111.5
2 | 0.6665 | 0.00561 | -0.088 | 118.8057
2.5 | 0.7311 | 0.00586 | -0.0871 | 124.7611
3.5 | 0.8587 | 0.00653 | -0.0847 | 131.5008
4 | 0.9227 | 0.00689 | -0.0832 | 133.9187
5 | 1.0468 | 0.00781 | -0.0789 | 134.0333
5.5 | 1.1059 | 0.00835 | -0.0758 | 132.4431
6.5 | 1.2209 | 0.00962 | -0.0682 | 126.9127
7 | 1.2753 | 0.01057 | -0.0636 | 120.6528
7.5 | 1.3255 | 0.01162 | -0.0581 | 114.0706
8 | 1.3608 | 0.01291 | -0.05 | 105.4067
8.5 | 1.4026 | 0.01409 | -0.0427 | 99.5458
9 | 1.4338 | 0.01588 | -0.034 | 90.2897
9.5 | 1.4443 | 0.01887 | -0.024 | 76.5395
10 | 1.4304 | 0.02372 | -0.0146 | 60.3035
10.5 | 1.4007 | 0.03084 | -0.0088 | 45.4183
11 | 1.3646 | 0.0402 | -0.0076 | 33.9453
11.5 | 1.3284 | 0.0513 | -0.0104 | 25.8947
12 | 1.2945 | 0.0636 | -0.016 | 20.3538
12.5 | 1.2587 | 0.07735 | -0.0237 | 16.2728
13 | 1.2237 | 0.09199 | -0.0325 | 13.3025
13.5 | 1.192 | 0.107 | -0.042 | 11.1402
14 | 1.1649 | 0.12196 | -0.0516 | 9.5515
14.5 | 1.1411 | 0.13695 | -0.0614 | 8.3322

## 73. Re 5M Mach 0.00 (1)
BIGFOIL.COM POLAR EXPORT
HN-411
HN-411 |  |  |  | Cl Max: | 1.319 | at alpha= | 10 | deg
JavaFoil+Calcfoil stall+Eppler ext transition |  |  |  | L/D Max: | 144.756 | at alpha= | 7 | deg
Re: | 5000000 |  |  | Cd Min: | 0.00661 | at alpha= | 2 | deg
Mach: | 0 |  |  | Cl=0 at alpha= | -3.2966 | deg
|  |  |  | @ Cl=0.1, Cd= | 0.0068914
|  |  |  | @ Cl=0.4, Cd= | 0.0069569
|  |  |  | @ Cl=0.6, Cd= | 0.0066248
alpha (deg) | Cl | Cd | Cm | Cl/Cd
-15.5 | -0.517 | 0.11032 | -0.035 | -4.685
-15 | -0.533 | 0.10371 | -0.035 | -5.139
-14.5 | -0.548 | 0.09774 | -0.036 | -5.603
-14 | -0.56 | 0.09245 | -0.037 | -6.057
-13.5 | -0.571 | 0.08586 | -0.038 | -6.651
-13 | -0.58 | 0.07901 | -0.041 | -7.342
-12.5 | -0.588 | 0.0706 | -0.044 | -8.33
-12 | -0.599 | 0.05771 | -0.049 | -10.381
-11.5 | -0.614 | 0.03995 | -0.056 | -15.377
-11 | -0.643 | 0.01964 | -0.064 | -32.722
-10.5 | -0.648 | 0.01301 | -0.068 | -49.789
-10 | -0.638 | 0.01066 | -0.07 | -59.813
-9.5 | -0.616 | 0.00972 | -0.071 | -63.431
-9 | -0.586 | 0.00846 | -0.072 | -69.232
-8.5 | -0.549 | 0.00846 | -0.072 | -64.966
-8 | -0.508 | 0.00804 | -0.073 | -63.197
-7.5 | -0.464 | 0.00826 | -0.073 | -56.129
-7 | -0.415 | 0.00791 | -0.074 | -52.539
-6.5 | -0.365 | 0.00772 | -0.074 | -47.234
-6 | -0.311 | 0.00748 | -0.075 | -41.649
-5.5 | -0.256 | 0.00731 | -0.075 | -35.057
-5 | -0.2 | 0.00712 | -0.075 | -28.02
-4.5 | -0.142 | 0.00687 | -0.076 | -20.649
-4 | -0.083 | 0.00693 | -0.076 | -12.012
-3.5 | -0.024 | 0.00674 | -0.077 | -3.601
-3 | 0.035 | 0.00696 | -0.077 | 5.044
-2.5 | 0.095 | 0.00686 | -0.078 | 13.807
-2 | 0.154 | 0.00723 | -0.078 | 21.347
-1.5 | 0.214 | 0.00708 | -0.078 | 30.222
-1 | 0.274 | 0.00698 | -0.079 | 39.199
-0.5 | 0.333 | 0.00688 | -0.079 | 48.422
0 | 0.393 | 0.00697 | -0.08 | 56.301
0.5 | 0.452 | 0.00686 | -0.08 | 65.904
1 | 0.511 | 0.00676 | -0.081 | 75.594
1.5 | 0.57 | 0.00664 | -0.081 | 85.862
2 | 0.629 | 0.00661 | -0.081 | 95.258
2.5 | 0.688 | 0.00666 | -0.082 | 103.301
3 | 0.747 | 0.0067 | -0.082 | 111.555
3.5 | 0.805 | 0.00675 | -0.082 | 119.332
4 | 0.863 | 0.00691 | -0.083 | 124.882
4.5 | 0.921 | 0.0071 | -0.083 | 129.679
5 | 0.978 | 0.00728 | -0.084 | 134.228
5.5 | 1.033 | 0.00749 | -0.084 | 137.928
6 | 1.087 | 0.00774 | -0.084 | 140.394
6.5 | 1.136 | 0.00799 | -0.085 | 142.142
7 | 1.18 | 0.00815 | -0.085 | 144.756
7.5 | 1.22 | 0.00848 | -0.085 | 143.957
8 | 1.255 | 0.00913 | -0.086 | 137.475
8.5 | 1.281 | 0.01119 | -0.086 | 114.477
9 | 1.301 | 0.0107 | -0.086 | 121.598
9.5 | 1.314 | 0.01393 | -0.086 | 94.322
10 | 1.319 | 0.01471 | -0.087 | 89.706
10.5 | 1.317 | 0.01552 | -0.087 | 84.842
11 | 1.306 | 0.01637 | -0.087 | 79.789
11.5 | 1.286 | 0.01755 | -0.087 | 73.27
12 | 1.258 | 0.01898 | -0.086 | 66.261
12.5 | 1.224 | 0.0205 | -0.086 | 59.673
13 | 1.183 | 0.02249 | -0.086 | 52.6
13.5 | 1.136 | 0.02523 | -0.085 | 45.051
14 | 1.085 | 0.02903 | -0.084 | 37.373
14.5 | 1.031 | 0.03392 | -0.083 | 30.381
15 | 0.973 | 0.04102 | -0.081 | 23.717

## 74. Re 5M Mach 0.00 (2)
BIGFOIL.COM POLAR EXPORT
HN-411
HN-411 |  |  |  | Cl Max: | 1.7216 | at alpha= | 17.5 | deg
XFOIL ncrit=9 |  |  |  | L/D Max: | 134.656 | at alpha= | 6 | deg
Re: | 5000000 |  |  | Cd Min: | 0.17291 | at alpha= | -19 | deg
Mach: | 0 |  |  | Cl=0 at alpha= | -3.1901 | deg
|  |  |  | @ Cl=0.1, Cd= | 0.0050891
|  |  |  | @ Cl=0.4, Cd= | 0.0048117
|  |  |  | @ Cl=0.6, Cd= | 0.0051638
alpha (deg) | Cl | Cd | Cm | Cl/Cd
-19 | -0.7202 | 0.17291 | 0.0003 | -4.1652
-18.5 | -1.235 | 0.06353 | -0.0626 | -19.4396
-18 | -1.3313 | 0.04074 | -0.0793 | -32.678
-17.5 | -1.3495 | 0.0323 | -0.0848 | -41.7802
-17 | -1.3559 | 0.02703 | -0.0863 | -50.1628
-16.5 | -1.3595 | 0.024 | -0.0833 | -56.6458
-16 | -1.3695 | 0.02215 | -0.0752 | -61.8284
-15.5 | -1.3518 | 0.02067 | -0.0706 | -65.3991
-15 | -1.3056 | 0.01918 | -0.0711 | -68.0709
-14.5 | -1.2532 | 0.01788 | -0.0724 | -70.0895
-14 | -1.2015 | 0.01613 | -0.0739 | -74.4885
-13.5 | -1.1457 | 0.01481 | -0.0755 | -77.3599
-13 | -1.087 | 0.01373 | -0.0774 | -79.1697
-12.5 | -1.0279 | 0.01281 | -0.0791 | -80.242
-12 | -0.9758 | 0.01206 | -0.0791 | -80.9121
-11.5 | -0.917 | 0.01137 | -0.0804 | -80.6508
-11 | -0.8557 | 0.01062 | -0.0822 | -80.5744
-10.5 | -0.7958 | 0.00981 | -0.0837 | -81.1213
-10 | -0.7402 | 0.00926 | -0.084 | -79.9352
-9.5 | -0.686 | 0.00879 | -0.084 | -78.0432
-9 | -0.6319 | 0.00837 | -0.0838 | -75.4958
-8 | -0.5258 | 0.0075 | -0.0828 | -70.1067
-7.5 | -0.4721 | 0.00723 | -0.0824 | -65.2974
-7 | -0.4185 | 0.00691 | -0.082 | -60.5644
-6.5 | -0.3642 | 0.00665 | -0.0817 | -54.7669
-6 | -0.3097 | 0.00642 | -0.0814 | -48.2399
-5.5 | -0.2547 | 0.0062 | -0.0812 | -41.0806
-5 | -0.1999 | 0.00597 | -0.081 | -33.4841
-4.5 | -0.145 | 0.00578 | -0.0808 | -25.0865
-4 | -0.0898 | 0.00559 | -0.0806 | -16.0644
-3.5 | -0.0344 | 0.00542 | -0.0805 | -6.3469
-3 | 0.0211 | 0.00529 | -0.0804 | 3.9887
-2.5 | 0.0764 | 0.00514 | -0.0804 | 14.8638
-2 | 0.132 | 0.00502 | -0.0803 | 26.2948
-1.5 | 0.1876 | 0.00492 | -0.0803 | 38.1301
-1 | 0.2433 | 0.00485 | -0.0803 | 50.1649
-0.5 | 0.2985 | 0.00485 | -0.0802 | 61.5464
0 | 0.354 | 0.00482 | -0.0802 | 73.444
0.5 | 0.4094 | 0.00481 | -0.0802 | 85.1143
1 | 0.4646 | 0.00484 | -0.0801 | 95.9917
1.5 | 0.5196 | 0.00494 | -0.08 | 105.1822
2 | 0.5745 | 0.00508 | -0.0799 | 113.0906
2.5 | 0.6293 | 0.00526 | -0.0797 | 119.6388
3 | 0.6833 | 0.00552 | -0.0794 | 123.7862
3.5 | 0.7377 | 0.00574 | -0.0791 | 128.5192
4 | 0.7916 | 0.006 | -0.0788 | 131.9333
4.5 | 0.8449 | 0.00628 | -0.0784 | 134.5382
5 | 0.8966 | 0.00669 | -0.0777 | 134.0209
5.5 | 0.9482 | 0.00705 | -0.077 | 134.4965
6 | 0.9978 | 0.00741 | -0.0759 | 134.6559
6.5 | 1.0474 | 0.00779 | -0.0747 | 134.4544
7 | 1.0981 | 0.00832 | -0.0739 | 131.9832
7.5 | 1.1473 | 0.00895 | -0.0729 | 128.1899
8 | 1.1965 | 0.00955 | -0.0719 | 125.288
8.5 | 1.2455 | 0.01012 | -0.0709 | 123.0731
9 | 1.292 | 0.01087 | -0.0695 | 118.8592
9.5 | 1.3366 | 0.01171 | -0.0678 | 114.1418
10 | 1.3819 | 0.01242 | -0.0662 | 111.2641
10.5 | 1.4266 | 0.01311 | -0.0645 | 108.8177
11 | 1.4703 | 0.01378 | -0.0628 | 106.6981
11.5 | 1.5118 | 0.01453 | -0.0607 | 104.0468
12 | 1.5507 | 0.01533 | -0.0582 | 101.1546
12.5 | 1.5818 | 0.01616 | -0.0542 | 97.8837
13 | 1.6083 | 0.01709 | -0.0496 | 94.1077
13.5 | 1.6332 | 0.01819 | -0.0451 | 89.7856
14 | 1.6537 | 0.01958 | -0.0403 | 84.4586
14.5 | 1.6694 | 0.02134 | -0.0354 | 78.2287
15 | 1.68 | 0.02359 | -0.0305 | 71.2166
15.5 | 1.6892 | 0.02617 | -0.0263 | 64.5472
16 | 1.7024 | 0.02871 | -0.0233 | 59.2964
16.5 | 1.714 | 0.03164 | -0.0208 | 54.1719
17 | 1.7164 | 0.03569 | -0.0186 | 48.0919
17.5 | 1.7216 | 0.03991 | -0.0175 | 43.1371
18 | 1.7192 | 0.04541 | -0.0172 | 37.8595
18.5 | 1.7084 | 0.0525 | -0.018 | 32.541
19 | 1.699 | 0.06011 | -0.02 | 28.2648
19.5 | 1.6749 | 0.07054 | -0.0239 | 23.744
20 | 1.6452 | 0.08275 | -0.0294 | 19.8816

## 75. Re 5M Mach 0.10 (1)
BIGFOIL.COM POLAR EXPORT
HN-411
HN-411 |  |  |  | Cl Max: | 1.314 | at alpha= | 10 | deg
JavaFoil+Calcfoil stall+Eppler ext transition |  |  |  | L/D Max: | 144.278 | at alpha= | 7 | deg
Re: | 5000000 |  |  | Cd Min: | 0.00663 | at alpha= | 2 | deg
Mach: | 0.1 |  |  | Cl=0 at alpha= | -3.2966 | deg
|  |  |  | @ Cl=0.1, Cd= | 0.0069183
|  |  |  | @ Cl=0.4, Cd= | 0.0069715
|  |  |  | @ Cl=0.6, Cd= | 0.006663
alpha (deg) | Cl | Cd | Cm | Cl/Cd
-15.5 | -0.483 | 0.11138 | -0.034 | -4.34
-15 | -0.502 | 0.10558 | -0.035 | -4.757
-14.5 | -0.52 | 0.0994 | -0.036 | -5.233
-14 | -0.536 | 0.09409 | -0.036 | -5.695
-13.5 | -0.549 | 0.08811 | -0.037 | -6.236
-13 | -0.561 | 0.0817 | -0.039 | -6.868
-12.5 | -0.571 | 0.07412 | -0.042 | -7.701
-12 | -0.58 | 0.06404 | -0.046 | -9.064
-11.5 | -0.592 | 0.04887 | -0.053 | -12.11
-11 | -0.623 | 0.02422 | -0.063 | -25.745
-10.5 | -0.637 | 0.01427 | -0.067 | -44.638
-10 | -0.632 | 0.01104 | -0.07 | -57.234
-9.5 | -0.613 | 0.0099 | -0.071 | -61.916
-9 | -0.585 | 0.00816 | -0.072 | -71.699
-8.5 | -0.549 | 0.00857 | -0.073 | -64.077
-8 | -0.509 | 0.00812 | -0.073 | -62.659
-7.5 | -0.465 | 0.00827 | -0.074 | -56.198
-7 | -0.417 | 0.00798 | -0.074 | -52.231
-6.5 | -0.366 | 0.00771 | -0.074 | -47.475
-6 | -0.313 | 0.0075 | -0.075 | -41.687
-5.5 | -0.257 | 0.00738 | -0.075 | -34.9
-5 | -0.201 | 0.00718 | -0.076 | -27.917
-4.5 | -0.142 | 0.00686 | -0.076 | -20.774
-4 | -0.084 | 0.00697 | -0.077 | -12.009
-3.5 | -0.024 | 0.00677 | -0.077 | -3.599
-3 | 0.035 | 0.007 | -0.078 | 5.043
-2.5 | 0.095 | 0.00689 | -0.078 | 13.81
-2 | 0.155 | 0.00723 | -0.078 | 21.467
-1.5 | 0.215 | 0.00711 | -0.079 | 30.251
-1 | 0.275 | 0.00701 | -0.079 | 39.247
-0.5 | 0.335 | 0.00691 | -0.08 | 48.472
0 | 0.395 | 0.00698 | -0.08 | 56.526
0.5 | 0.454 | 0.00688 | -0.081 | 66.015
1 | 0.514 | 0.00678 | -0.081 | 75.78
1.5 | 0.573 | 0.00669 | -0.081 | 85.727
2 | 0.633 | 0.00663 | -0.082 | 95.41
2.5 | 0.692 | 0.00669 | -0.082 | 103.473
3 | 0.751 | 0.00672 | -0.083 | 111.718
3.5 | 0.809 | 0.00678 | -0.083 | 119.419
4 | 0.868 | 0.00694 | -0.083 | 124.962
4.5 | 0.926 | 0.00714 | -0.084 | 129.713
5 | 0.982 | 0.00732 | -0.084 | 134.167
5.5 | 1.038 | 0.00753 | -0.084 | 137.835
6 | 1.092 | 0.0078 | -0.085 | 140.073
6.5 | 1.141 | 0.00805 | -0.085 | 141.769
7 | 1.185 | 0.00821 | -0.085 | 144.278
7.5 | 1.224 | 0.00855 | -0.086 | 143.242
8 | 1.258 | 0.00921 | -0.086 | 136.616
8.5 | 1.282 | 0.01131 | -0.086 | 113.382
9 | 1.301 | 0.01081 | -0.087 | 120.319
9.5 | 1.312 | 0.01411 | -0.087 | 92.95
10 | 1.314 | 0.01495 | -0.087 | 87.931
10.5 | 1.308 | 0.01579 | -0.087 | 82.855
11 | 1.293 | 0.01669 | -0.087 | 77.454
11.5 | 1.267 | 0.01797 | -0.087 | 70.504
12 | 1.234 | 0.01937 | -0.087 | 63.702
12.5 | 1.194 | 0.0211 | -0.086 | 56.583
13 | 1.146 | 0.02344 | -0.086 | 48.902
13.5 | 1.093 | 0.02667 | -0.085 | 40.974
14 | 1.035 | 0.03089 | -0.084 | 33.519
14.5 | 0.973 | 0.03722 | -0.082 | 26.154
15 | 0.91 | 0.04595 | -0.08 | 19.794

## 76. Re 5M Mach 0.10 (2)
BIGFOIL.COM POLAR EXPORT
HN-411
HN-411 |  |  |  | Cl Max: | 1.6988 | at alpha= | 17 | deg
XFOIL ncrit=9 |  |  |  | L/D Max: | 134.873 | at alpha= | 4.5 | deg
Re: | 5000000 |  |  | Cd Min: | 0.1583 | at alpha= | -18.5 | deg
Mach: | 0.1 |  |  | Cl=0 at alpha= | -3.1882 | deg
|  |  |  | @ Cl=0.1, Cd= | 0.0050998
|  |  |  | @ Cl=0.4, Cd= | 0.0048221
|  |  |  | @ Cl=0.6, Cd= | 0.0051672
alpha (deg) | Cl | Cd | Cm | Cl/Cd
-18.5 | -0.7445 | 0.1583 | -0.0076 | -4.7031
-18 | -0.7704 | 0.14348 | -0.0153 | -5.3694
-17.5 | -1.26 | 0.04775 | -0.0752 | -26.3874
-17 | -1.3006 | 0.03487 | -0.085 | -37.2985
-16.5 | -1.3153 | 0.02822 | -0.0878 | -46.6088
-16 | -1.3271 | 0.02453 | -0.0848 | -54.1011
-15.5 | -1.3398 | 0.02257 | -0.0762 | -59.362
-15 | -1.3139 | 0.02071 | -0.0734 | -63.4428
-14.5 | -1.2632 | 0.01902 | -0.0746 | -66.4143
-14 | -1.2094 | 0.01756 | -0.0759 | -68.8724
-13.5 | -1.1546 | 0.01596 | -0.0773 | -72.3434
-13 | -1.0974 | 0.01436 | -0.0791 | -76.4206
-12.5 | -1.0366 | 0.01328 | -0.081 | -78.0572
-12 | -0.985 | 0.01241 | -0.0806 | -79.3715
-11.5 | -0.9257 | 0.01163 | -0.0818 | -79.5959
-11 | -0.8634 | 0.01091 | -0.0835 | -79.1384
-10.5 | -0.8027 | 0.01002 | -0.0849 | -80.1098
-10 | -0.7465 | 0.0094 | -0.0852 | -79.4149
-9.5 | -0.6917 | 0.00889 | -0.085 | -77.8065
-9 | -0.637 | 0.00847 | -0.0848 | -75.2066
-8 | -0.53 | 0.00756 | -0.0836 | -70.1058
-7.5 | -0.4758 | 0.00727 | -0.0832 | -65.447
-7 | -0.4217 | 0.00696 | -0.0827 | -60.5891
-6.5 | -0.367 | 0.00668 | -0.0823 | -54.9401
-6 | -0.312 | 0.00645 | -0.082 | -48.3721
-5.5 | -0.2567 | 0.00623 | -0.0817 | -41.2039
-5 | -0.2014 | 0.006 | -0.0815 | -33.5667
-4.5 | -0.1462 | 0.00579 | -0.0812 | -25.2504
-4 | -0.0906 | 0.0056 | -0.0811 | -16.1786
-3.5 | -0.0348 | 0.00544 | -0.0809 | -6.3971
-3 | 0.021 | 0.0053 | -0.0809 | 3.9623
-2.5 | 0.0766 | 0.00515 | -0.0808 | 14.8738
-2 | 0.1325 | 0.00503 | -0.0807 | 26.3419
-1.5 | 0.1885 | 0.00493 | -0.0807 | 38.2353
-1 | 0.2444 | 0.00487 | -0.0807 | 50.1848
-0.5 | 0.3 | 0.00486 | -0.0806 | 61.7284
0 | 0.3559 | 0.00483 | -0.0806 | 73.6853
0.5 | 0.4115 | 0.00482 | -0.0806 | 85.3734
1 | 0.4671 | 0.00485 | -0.0805 | 96.3093
1.5 | 0.5224 | 0.00496 | -0.0803 | 105.3226
2 | 0.5776 | 0.00509 | -0.0802 | 113.4774
2.5 | 0.6327 | 0.00528 | -0.08 | 119.8295
3 | 0.6871 | 0.00553 | -0.0797 | 124.2495
3.5 | 0.7418 | 0.00576 | -0.0794 | 128.7847
4 | 0.7961 | 0.00602 | -0.0791 | 132.2425
4.5 | 0.8497 | 0.0063 | -0.0786 | 134.873
5 | 0.9017 | 0.00671 | -0.0779 | 134.3815
5.5 | 0.9536 | 0.00708 | -0.0771 | 134.6893
6 | 1.0036 | 0.00745 | -0.0759 | 134.7114
6.5 | 1.0535 | 0.00783 | -0.0747 | 134.5466
7 | 1.1043 | 0.00839 | -0.0738 | 131.621
7.5 | 1.1537 | 0.00904 | -0.0727 | 127.6217
8 | 1.2035 | 0.00962 | -0.0717 | 125.104
8.5 | 1.2524 | 0.01024 | -0.0705 | 122.3047
9 | 1.2984 | 0.01105 | -0.0688 | 117.5023
9.5 | 1.344 | 0.01184 | -0.0671 | 113.5135
10 | 1.3892 | 0.01259 | -0.0653 | 110.3415
10.5 | 1.4343 | 0.01327 | -0.0636 | 108.0859
11 | 1.4778 | 0.01398 | -0.0615 | 105.7082
11.5 | 1.5188 | 0.01477 | -0.0592 | 102.8301
12 | 1.5556 | 0.01561 | -0.0561 | 99.6541
12.5 | 1.5837 | 0.01649 | -0.0513 | 96.04
13 | 1.6098 | 0.01753 | -0.0466 | 91.8311
13.5 | 1.6321 | 0.01883 | -0.0417 | 86.6755
14 | 1.6407 | 0.021 | -0.0354 | 78.1286
14.5 | 1.6567 | 0.02291 | -0.0309 | 72.3134
15 | 1.6751 | 0.02484 | -0.0272 | 67.4356
15.5 | 1.6816 | 0.02783 | -0.0231 | 60.424
16 | 1.6919 | 0.03085 | -0.0202 | 54.8428
16.5 | 1.6987 | 0.03451 | -0.0179 | 49.2234
17 | 1.6988 | 0.03921 | -0.0164 | 43.3257
17.5 | 1.6962 | 0.04476 | -0.016 | 37.8954
18 | 1.6871 | 0.05168 | -0.0168 | 32.6451
18.5 | 1.668 | 0.06071 | -0.0192 | 27.4749
19 | 1.6502 | 0.07037 | -0.0229 | 23.4503
19.5 | 1.6158 | 0.08349 | -0.029 | 19.3532
20 | 1.5732 | 0.09905 | -0.0371 | 15.8829

## 77. Re 5M Mach 0.25 (1)
BIGFOIL.COM POLAR EXPORT
HN-411
HN-411 |  |  |  | Cl Max: | 1.292 | at alpha= | 9 | deg
JavaFoil+Calcfoil stall+Eppler ext transition |  |  |  | L/D Max: | 142.223 | at alpha= | 6.5 | deg
Re: | 5000000 |  |  | Cd Min: | 0.00677 | at alpha= | 2 | deg
Mach: | 0.25 |  |  | Cl=0 at alpha= | -3.2951 | deg
|  |  |  | @ Cl=0.1, Cd= | 0.0069908
|  |  |  | @ Cl=0.4, Cd= | 0.0069349
|  |  |  | @ Cl=0.6, Cd= | 0.0598
alpha (deg) | Cl | Cd | Cm | Cl/Cd
-14.5 | -0.268 | 0.10832 | -0.034 | -2.475
-14 | -0.321 | 0.10063 | -0.035 | -3.186
-13.5 | -0.367 | 0.09445 | -0.035 | -3.89
-13 | -0.409 | 0.08859 | -0.036 | -4.615
-12.5 | -0.444 | 0.08393 | -0.036 | -5.289
-12 | -0.473 | 0.07828 | -0.037 | -6.04
-11.5 | -0.491 | 0.07238 | -0.039 | -6.784
-11 | -0.502 | 0.06543 | -0.043 | -7.68
-10.5 | -0.514 | 0.05332 | -0.05 | -9.646
-10 | -0.558 | 0.02249 | -0.065 | -24.82
-9.5 | -0.578 | 0.01211 | -0.071 | -47.777
-9 | -0.569 | 0.01007 | -0.073 | -56.508
-8.5 | -0.545 | 0.00931 | -0.074 | -58.505
-8 | -0.51 | 0.00856 | -0.075 | -59.621
-7.5 | -0.469 | 0.00814 | -0.076 | -57.624
-7 | -0.423 | 0.00825 | -0.076 | -51.271
-6.5 | -0.373 | 0.00791 | -0.076 | -47.135
-6 | -0.32 | 0.00767 | -0.077 | -41.688
-5.5 | -0.264 | 0.00752 | -0.077 | -35.069
-5 | -0.206 | 0.00724 | -0.078 | -28.375
-4.5 | -0.146 | 0.00706 | -0.078 | -20.7
-4 | -0.086 | 0.00706 | -0.079 | -12.167
-3.5 | -0.025 | 0.00687 | -0.079 | -3.643
-3 | 0.036 | 0.00709 | -0.08 | 5.114
-2.5 | 0.098 | 0.00698 | -0.08 | 14.01
-2 | 0.159 | 0.00731 | -0.081 | 21.794
-1.5 | 0.221 | 0.00722 | -0.081 | 30.628
-1 | 0.283 | 0.0071 | -0.081 | 39.8
-0.5 | 0.344 | 0.00699 | -0.082 | 49.173
0 | 0.405 | 0.00693 | -0.082 | 58.505
0.5 | 0.467 | 0.007 | -0.083 | 66.713
1 | 0.528 | 0.00689 | -0.083 | 76.624
1.5 | 0.589 | 0.0068 | -0.084 | 86.639
2 | 0.65 | 0.00677 | -0.084 | 96.01
2.5 | 0.711 | 0.00681 | -0.084 | 104.294
3 | 0.771 | 0.00686 | -0.085 | 112.479
3.5 | 0.831 | 0.00695 | -0.085 | 119.673
4 | 0.891 | 0.00711 | -0.086 | 125.372
4.5 | 0.95 | 0.00732 | -0.086 | 129.783
5 | 1.008 | 0.00754 | -0.086 | 133.722
5.5 | 1.065 | 0.00778 | -0.087 | 136.842
6 | 1.12 | 0.00809 | -0.087 | 138.469
6.5 | 1.168 | 0.00821 | -0.087 | 142.223
7 | 1.21 | 0.00859 | -0.088 | 140.93
7.5 | 1.246 | 0.00914 | -0.088 | 136.264
8 | 1.27 | 0.01134 | -0.088 | 111.996
8.5 | 1.287 | 0.01089 | -0.089 | 118.201
9 | 1.292 | 0.01438 | -0.089 | 89.886
9.5 | 1.285 | 0.01528 | -0.089 | 84.099
10 | 1.264 | 0.01635 | -0.089 | 77.305
10.5 | 1.226 | 0.01757 | -0.089 | 69.804
11 | 1.174 | 0.01893 | -0.089 | 61.999
11.5 | 1.106 | 0.0208 | -0.088 | 53.195
12 | 1.025 | 0.02343 | -0.087 | 43.748
12.5 | 0.931 | 0.0274 | -0.086 | 33.962
13 | 0.824 | 0.03435 | -0.084 | 23.981
13.5 | 0.708 | 0.04626 | -0.08 | 15.298
14 | 0.595 | 0.0598 | -0.076 | 9.941

## 78. Re 5M Mach 0.25 (2)
BIGFOIL.COM POLAR EXPORT
HN-411
HN-411 |  |  |  | Cl Max: | 1.5977 | at alpha= | 13 | deg
XFOIL ncrit=9 |  |  |  | L/D Max: | 135.357 | at alpha= | 5 | deg
Re: | 5000000 |  |  | Cd Min: | 0.20626 | at alpha= | -18 | deg
Mach: | 0.25 |  |  | Cl=0 at alpha= | -3.1756 | deg
|  |  |  | @ Cl=0.1, Cd= | 0.0051695
|  |  |  | @ Cl=0.4, Cd= | 0.004886
|  |  |  | @ Cl=0.6, Cd= | 0.005181
alpha (deg) | Cl | Cd | Cm | Cl/Cd
-18 | -0.5821 | 0.20626 | 0.0081 | -2.8222
-17.5 | -0.5684 | 0.19848 | 0.0045 | -2.8638
-17 | -0.6338 | 0.16396 | -0.0079 | -3.8656
-16.5 | -0.6709 | 0.14526 | -0.0169 | -4.6186
-16 | -0.7107 | 0.128 | -0.0258 | -5.5523
-15.5 | -0.7657 | 0.10928 | -0.0361 | -7.0068
-15 | -0.8248 | 0.09178 | -0.0463 | -8.9867
-14.5 | -0.9201 | 0.0701 | -0.0595 | -13.1255
-14 | -1.0091 | 0.04776 | -0.0742 | -21.1286
-13.5 | -1.0533 | 0.03397 | -0.0857 | -31.0068
-13 | -1.0958 | 0.02728 | -0.0852 | -40.1686
-12.5 | -1.0656 | 0.02123 | -0.0891 | -50.1931
-12 | -1.0196 | 0.01658 | -0.0913 | -61.4958
-11.5 | -0.97 | 0.01438 | -0.0903 | -67.4548
-11 | -0.9071 | 0.01283 | -0.0911 | -70.7015
-10.5 | -0.8415 | 0.0116 | -0.0921 | -72.5431
-10 | -0.7782 | 0.01067 | -0.0926 | -72.9335
-9.5 | -0.7232 | 0.00968 | -0.0913 | -74.7107
-9 | -0.6658 | 0.00902 | -0.0905 | -73.8137
-8.5 | -0.6089 | 0.0085 | -0.0894 | -71.6353
-8 | -0.5531 | 0.00796 | -0.0883 | -69.4849
-7.5 | -0.4969 | 0.00756 | -0.0873 | -65.7275
-7 | -0.4396 | 0.00725 | -0.0865 | -60.6345
-6.5 | -0.383 | 0.00688 | -0.0857 | -55.6686
-6 | -0.3253 | 0.00662 | -0.0852 | -49.139
-5.5 | -0.2679 | 0.00635 | -0.0846 | -42.189
-5 | -0.2104 | 0.00612 | -0.0842 | -34.3791
-4.5 | -0.1529 | 0.00591 | -0.0838 | -25.8714
-4 | -0.0952 | 0.00571 | -0.0835 | -16.6725
-3.5 | -0.0375 | 0.00552 | -0.0833 | -6.7935
-3 | 0.0203 | 0.00538 | -0.0831 | 3.7732
-2.5 | 0.0776 | 0.00522 | -0.0829 | 14.8659
-2 | 0.1353 | 0.00509 | -0.0828 | 26.5815
-1.5 | 0.1931 | 0.005 | -0.0827 | 38.62
-1 | 0.2508 | 0.00492 | -0.0827 | 50.9756
-0.5 | 0.3084 | 0.00491 | -0.0826 | 62.8106
0 | 0.3659 | 0.00488 | -0.0825 | 74.9795
0.5 | 0.4232 | 0.00489 | -0.0824 | 86.544
1 | 0.4805 | 0.00493 | -0.0823 | 97.4645
1.5 | 0.5377 | 0.00501 | -0.0821 | 107.3253
2 | 0.5946 | 0.00516 | -0.0819 | 115.2326
2.5 | 0.6513 | 0.00538 | -0.0815 | 121.0595
3 | 0.7078 | 0.00562 | -0.0811 | 125.9431
3.5 | 0.7642 | 0.00587 | -0.0807 | 130.1874
4 | 0.8204 | 0.00615 | -0.0802 | 133.3984
4.5 | 0.8756 | 0.00647 | -0.0795 | 135.3323
5 | 0.9299 | 0.00687 | -0.0787 | 135.3566
6 | 1.035 | 0.0077 | -0.0761 | 134.4156
6.5 | 1.0865 | 0.0081 | -0.0744 | 134.1358
7 | 1.1394 | 0.00867 | -0.0732 | 131.4187
7.5 | 1.1898 | 0.00942 | -0.0715 | 126.3057
8 | 1.2406 | 0.01011 | -0.0698 | 122.7102
8.5 | 1.289 | 0.01094 | -0.0676 | 117.8245
9 | 1.3358 | 0.01183 | -0.0652 | 112.9163
9.5 | 1.3829 | 0.01264 | -0.0627 | 109.4066
10 | 1.429 | 0.01342 | -0.06 | 106.4829
10.5 | 1.4726 | 0.01427 | -0.057 | 103.1955
11 | 1.5095 | 0.0152 | -0.0526 | 99.3092
11.5 | 1.5383 | 0.01623 | -0.047 | 94.7813
12 | 1.5648 | 0.01748 | -0.0414 | 89.5195
12.5 | 1.5865 | 0.01907 | -0.0356 | 83.1935
13 | 1.5977 | 0.02137 | -0.0292 | 74.7637
13.5 | 1.5934 | 0.02493 | -0.0224 | 63.915
14 | 1.5954 | 0.02859 | -0.0177 | 55.8027
14.5 | 1.5885 | 0.03354 | -0.0141 | 47.3614
15 | 1.5802 | 0.03943 | -0.0123 | 40.0761
15.5 | 1.5561 | 0.04794 | -0.0127 | 32.4593
16 | 1.5327 | 0.05768 | -0.0153 | 26.5725
16.5 | 1.503 | 0.06951 | -0.0202 | 21.6228
17 | 1.4673 | 0.08344 | -0.0272 | 17.5851
17.5 | 1.4204 | 0.10044 | -0.0367 | 14.1418
18 | 1.3758 | 0.118 | -0.0471 | 11.6593

## 79. Re 5M Mach 0.50 (1)
BIGFOIL.COM POLAR EXPORT
HN-411
HN-411 |  |  |  | Cl Max: | 1.294 | at alpha= | 20 | deg
JavaFoil+Calcfoil stall+Eppler ext transition |  |  |  | L/D Max: | 129.418 | at alpha= | 5 | deg
Re: | 5000000 |  |  | Cd Min: | 0.00688 | at alpha= | -2.5 | deg
Mach: | 0.5 |  |  | Cl=0 at alpha= | -3.2941 | deg
|  |  |  | @ Cl=0.1, Cd= | 0.0069061
|  |  |  | @ Cl=0.4, Cd= | 0.0074754
|  |  |  | @ Cl=0.6, Cd= | 0.0073882
alpha (deg) | Cl | Cd | Cm | Cl/Cd
-20 | -0.894 | 0.15687 | -0.042 | -5.7
-19.5 | -0.871 | 0.15386 | -0.044 | -5.659
-19 | -0.843 | 0.14888 | -0.043 | -5.662
-18.5 | -0.815 | 0.14509 | -0.042 | -5.616
-18 | -0.788 | 0.14043 | -0.042 | -5.615
-17.5 | -0.762 | 0.1344 | -0.042 | -5.673
-17 | -0.737 | 0.13265 | -0.043 | -5.559
-16.5 | -0.711 | 0.12713 | -0.042 | -5.589
-16 | -0.683 | 0.1205 | -0.041 | -5.665
-15.5 | -0.656 | 0.11746 | -0.041 | -5.588
-15 | -0.63 | 0.11395 | -0.041 | -5.531
-14.5 | -0.604 | 0.10965 | -0.042 | -5.509
-14 | -0.577 | 0.10441 | -0.041 | -5.522
-13.5 | -0.55 | 0.09466 | -0.041 | -5.815
-13 | -0.524 | 0.08689 | -0.042 | -6.034
-12.5 | -0.497 | 0.09495 | -0.04 | -5.232
-12 | -0.47 | 0.08394 | -0.041 | -5.602
-11.5 | -0.445 | 0.07506 | -0.044 | -5.929
-11 | -0.421 | 0.06667 | -0.048 | -6.315
-10.5 | -0.389 | 0.07477 | -0.039 | -5.206
-10 | -0.364 | 0.06471 | -0.044 | -5.63
-9.5 | -0.343 | 0.05405 | -0.053 | -6.339
-9 | -0.309 | 0.06159 | -0.039 | -5.015
-8.5 | -0.283 | 0.05542 | -0.042 | -5.101
-8 | -0.271 | 0.03427 | -0.065 | -7.91
-7.5 | -0.23 | 0.04721 | -0.048 | -4.876
-7 | -0.365 | 0.01293 | -0.08 | -28.24
-6.5 | -0.38 | 0.00847 | -0.085 | -44.808
-6 | -0.34 | 0.00829 | -0.086 | -41.067
-5.5 | -0.287 | 0.00831 | -0.087 | -34.563
-5 | -0.226 | 0.00795 | -0.087 | -28.47
-4.5 | -0.162 | 0.00765 | -0.088 | -21.164
-4 | -0.096 | 0.00727 | -0.088 | -13.14
-3.5 | -0.028 | 0.00701 | -0.089 | -3.981
-3 | 0.04 | 0.00708 | -0.089 | 5.712
-2.5 | 0.109 | 0.00688 | -0.09 | 15.867
-2 | 0.178 | 0.00729 | -0.09 | 24.435
-1.5 | 0.247 | 0.00764 | -0.091 | 32.311
-1 | 0.316 | 0.00755 | -0.091 | 41.834
-0.5 | 0.384 | 0.00748 | -0.092 | 51.36
0 | 0.453 | 0.00746 | -0.092 | 60.73
0.5 | 0.521 | 0.00756 | -0.093 | 68.985
1 | 0.59 | 0.0074 | -0.093 | 79.735
1.5 | 0.658 | 0.00732 | -0.093 | 89.907
2 | 0.726 | 0.0074 | -0.094 | 98.078
2.5 | 0.793 | 0.00735 | -0.094 | 107.935
3 | 0.86 | 0.00753 | -0.095 | 114.326
3.5 | 0.927 | 0.00779 | -0.095 | 119.075
4 | 0.993 | 0.00796 | -0.096 | 124.73
4.5 | 1.058 | 0.00825 | -0.096 | 128.26
5 | 1.12 | 0.00865 | -0.097 | 129.418
5.5 | 1.18 | 0.00913 | -0.097 | 129.232
6 | 1.232 | 0.00976 | -0.097 | 126.145
6.5 | 1.264 | 0.00979 | -0.098 | 129.159
7 | 1.268 | 0.01442 | -0.098 | 87.976
7.5 | 1.209 | 0.01624 | -0.098 | 74.476
8 | 0.757 | 0.01812 | -0.098 | 41.775
8.5 | 0.785 | 0.01973 | -0.097 | 39.779
9 | 0.788 | 0.0266 | -0.093 | 29.645
9.5 | 0.809 | 0.02996 | -0.092 | 26.994
10 | 0.857 | 0.02646 | -0.095 | 32.401
10.5 | 0.777 | 0.06742 | -0.069 | 11.528
11 | 0.794 | 0.07325 | -0.064 | 10.846
11.5 | 0.809 | 0.08698 | -0.052 | 9.302
12 | 0.841 | 0.09421 | -0.058 | 8.93
12.5 | 0.863 | 0.09471 | -0.052 | 9.112
13 | 0.899 | 0.09902 | -0.061 | 9.078
13.5 | 0.919 | 0.10197 | -0.055 | 9.011
14 | 0.949 | 0.10783 | -0.058 | 8.797
14.5 | 0.986 | 0.11012 | -0.065 | 8.951
15 | 1.002 | 0.1149 | -0.059 | 8.723
15.5 | 1.03 | 0.12052 | -0.06 | 8.55
16 | 1.068 | 0.12239 | -0.067 | 8.729
16.5 | 1.095 | 0.13313 | -0.067 | 8.222
17 | 1.113 | 0.13263 | -0.063 | 8.394
17.5 | 1.146 | 0.13605 | -0.066 | 8.421
18 | 1.185 | 0.13617 | -0.071 | 8.699
18.5 | 1.197 | 0.14417 | -0.066 | 8.3
19 | 1.224 | 0.14927 | -0.066 | 8.199
19.5 | 1.258 | 0.15171 | -0.07 | 8.29
20 | 1.294 | 0.15299 | -0.073 | 8.459

## 80. Re 5M Mach 0.50 (2)
BIGFOIL.COM POLAR EXPORT
HN-411
HN-411 |  |  |  | Cl Max: | 1.4594 | at alpha= | 9.5 | deg
XFOIL ncrit=9 |  |  |  | L/D Max: | 138.226 | at alpha= | 4.5 | deg
Re: | 5000000 |  |  | Cd Min: | 0.21904 | at alpha= | -17.5 | deg
Mach: | 0.5 |  |  | Cl=0 at alpha= | -3.1149 | deg
|  |  |  | @ Cl=0.1, Cd= | 0.0054602
|  |  |  | @ Cl=0.4, Cd= | 0.0051614
|  |  |  | @ Cl=0.6, Cd= | 0.0053426
alpha (deg) | Cl | Cd | Cm | Cl/Cd
-20 | -0.4724 | 0.21418 | 0.0125 | -2.2056
-19.5 | -0.4571 | 0.20712 | 0.0082 | -2.2069
-19 | -0.4418 | 0.20017 | 0.0039 | -2.2071
-18.5 | -0.4266 | 0.19339 | -0.0003 | -2.2059
-18 | -0.4124 | 0.18678 | -0.0046 | -2.2079
-17.5 | -0.5826 | 0.21904 | 0.0067 | -2.6598
-17 | -0.5644 | 0.21036 | 0.0027 | -2.683
-16.5 | -0.547 | 0.20155 | -0.0011 | -2.714
-16 | -0.53 | 0.19305 | -0.0048 | -2.7454
-15.5 | -0.5143 | 0.18429 | -0.0083 | -2.7907
-15 | -0.4995 | 0.17606 | -0.0115 | -2.8371
-14.5 | -0.4887 | 0.167 | -0.0149 | -2.9263
-14 | -0.478 | 0.15849 | -0.0179 | -3.016
-13.5 | -0.4671 | 0.15064 | -0.0205 | -3.1008
-13 | -0.4604 | 0.14184 | -0.0233 | -3.2459
-12.5 | -0.4584 | 0.13248 | -0.0262 | -3.4601
-12 | -0.4629 | 0.12226 | -0.0295 | -3.7862
-11.5 | -0.4708 | 0.11207 | -0.0329 | -4.2009
-11 | -0.4859 | 0.10123 | -0.037 | -4.8
-10.5 | -0.4953 | 0.09012 | -0.0436 | -5.496
-10 | -0.4968 | 0.0789 | -0.0528 | -6.2966
-9.5 | -0.4999 | 0.0673 | -0.0635 | -7.4279
-9 | -0.5106 | 0.05376 | -0.0779 | -9.4978
-8.5 | -0.519 | 0.03844 | -0.0938 | -13.5016
-8 | -0.5166 | 0.02324 | -0.1195 | -22.2289
-7.5 | -0.5314 | 0.01569 | -0.1152 | -33.8687
-7 | -0.5137 | 0.0104 | -0.1084 | -49.3942
-6.5 | -0.456 | 0.00849 | -0.104 | -53.7102
-6 | -0.3889 | 0.00766 | -0.1011 | -50.7702
-5.5 | -0.3212 | 0.00706 | -0.0988 | -45.4958
-5 | -0.2529 | 0.00669 | -0.0971 | -37.8027
-4.5 | -0.1852 | 0.00639 | -0.0956 | -28.9828
-4 | -0.1181 | 0.00613 | -0.0945 | -19.2659
-3.5 | -0.0513 | 0.00587 | -0.0936 | -8.7394
-3 | 0.0153 | 0.00568 | -0.0928 | 2.6937
-2.5 | 0.0813 | 0.0055 | -0.0922 | 14.7818
-2 | 0.1471 | 0.00536 | -0.0918 | 27.444
-1.5 | 0.2129 | 0.00525 | -0.0914 | 40.5524
-1 | 0.2785 | 0.00517 | -0.0911 | 53.8685
-0.5 | 0.3438 | 0.00517 | -0.0907 | 66.499
0 | 0.4091 | 0.00516 | -0.0904 | 79.2829
0.5 | 0.4743 | 0.00517 | -0.0901 | 91.7408
1 | 0.5393 | 0.00523 | -0.0897 | 103.1166
1.5 | 0.604 | 0.00535 | -0.0891 | 112.8972
2 | 0.6689 | 0.0055 | -0.0885 | 121.6182
3 | 0.7978 | 0.00606 | -0.0866 | 131.6502
3.5 | 0.8621 | 0.00639 | -0.0854 | 134.9139
4 | 0.9265 | 0.00674 | -0.0839 | 137.4629
4.5 | 0.9897 | 0.00716 | -0.0821 | 138.2263
5 | 1.0517 | 0.00766 | -0.0798 | 137.2977
5.5 | 1.1126 | 0.0082 | -0.0771 | 135.6829
6 | 1.1714 | 0.00874 | -0.0736 | 134.0275
6.5 | 1.2278 | 0.00932 | -0.0693 | 131.7382
7 | 1.2835 | 0.01023 | -0.0649 | 125.4643
7.5 | 1.3342 | 0.01132 | -0.0595 | 117.8622
8 | 1.3739 | 0.01247 | -0.0518 | 110.1764
8.5 | 1.4169 | 0.01356 | -0.0444 | 104.4912
9 | 1.4497 | 0.01522 | -0.0356 | 95.2497
9.5 | 1.4594 | 0.01813 | -0.025 | 80.4964
10 | 1.4403 | 0.02307 | -0.0148 | 62.4317
10.5 | 1.4084 | 0.03016 | -0.0084 | 46.6976
11 | 1.3729 | 0.03932 | -0.0069 | 34.9161
11.5 | 1.3368 | 0.05027 | -0.0096 | 26.5924
12 | 1.3033 | 0.06244 | -0.015 | 20.8728
12.5 | 1.2679 | 0.07609 | -0.0226 | 16.6632
13 | 1.2332 | 0.09066 | -0.0315 | 13.6025
13.5 | 1.2012 | 0.10568 | -0.0409 | 11.3664
14 | 1.1729 | 0.1208 | -0.0507 | 9.7094
14.5 | 1.1483 | 0.13588 | -0.0606 | 8.4508

## 81. Re 6M Mach 0.00 (1)
BIGFOIL.COM POLAR EXPORT
HN-411
HN-411 |  |  |  | Cl Max: | 1.32 | at alpha= | 10 | deg
JavaFoil+Calcfoil stall+Eppler ext transition |  |  |  | L/D Max: | 147.273 | at alpha= | 7 | deg
Re: | 6000000 |  |  | Cd Min: | 0.00663 | at alpha= | 3 | deg
Mach: | 0 |  |  | Cl=0 at alpha= | -3.2966 | deg
|  |  |  | @ Cl=0.1, Cd= | 0.0068747
|  |  |  | @ Cl=0.4, Cd= | 0.007017
|  |  |  | @ Cl=0.6, Cd= | 0.0066598
alpha (deg) | Cl | Cd | Cm | Cl/Cd
-15.5 | -0.517 | 0.1086 | -0.035 | -4.765
-15 | -0.534 | 0.10212 | -0.036 | -5.226
-14.5 | -0.549 | 0.09586 | -0.037 | -5.723
-14 | -0.562 | 0.08987 | -0.038 | -6.25
-13.5 | -0.573 | 0.08293 | -0.04 | -6.913
-13 | -0.583 | 0.07558 | -0.043 | -7.717
-12.5 | -0.592 | 0.06655 | -0.046 | -8.9
-12 | -0.606 | 0.0522 | -0.052 | -11.613
-11.5 | -0.628 | 0.03224 | -0.059 | -19.476
-11 | -0.651 | 0.01694 | -0.065 | -38.408
-10.5 | -0.653 | 0.01191 | -0.068 | -54.841
-10 | -0.641 | 0.01021 | -0.07 | -62.741
-9.5 | -0.617 | 0.00942 | -0.071 | -65.526
-9 | -0.586 | 0.00823 | -0.072 | -71.247
-8.5 | -0.55 | 0.00827 | -0.072 | -66.473
-8 | -0.508 | 0.00791 | -0.073 | -64.244
-7.5 | -0.464 | 0.00806 | -0.073 | -57.514
-7 | -0.416 | 0.0078 | -0.074 | -53.272
-6.5 | -0.365 | 0.00759 | -0.074 | -48.024
-6 | -0.311 | 0.00739 | -0.075 | -42.133
-5.5 | -0.256 | 0.00718 | -0.075 | -35.726
-5 | -0.2 | 0.00702 | -0.075 | -28.434
-4.5 | -0.142 | 0.00674 | -0.076 | -21.035
-4 | -0.083 | 0.0069 | -0.076 | -12.065
-3.5 | -0.024 | 0.0071 | -0.077 | -3.419
-3 | 0.035 | 0.00696 | -0.077 | 5.043
-2.5 | 0.095 | 0.00684 | -0.078 | 13.84
-2 | 0.154 | 0.00725 | -0.078 | 21.291
-1.5 | 0.214 | 0.00712 | -0.078 | 30.053
-1 | 0.274 | 0.00696 | -0.079 | 39.32
-0.5 | 0.333 | 0.00687 | -0.079 | 48.473
0 | 0.393 | 0.00703 | -0.08 | 55.874
0.5 | 0.452 | 0.00692 | -0.08 | 65.332
1 | 0.511 | 0.00675 | -0.081 | 75.696
1.5 | 0.57 | 0.00667 | -0.081 | 85.459
2 | 0.629 | 0.00665 | -0.081 | 94.595
2.5 | 0.688 | 0.00667 | -0.082 | 103.166
3 | 0.747 | 0.00663 | -0.082 | 112.613
3.5 | 0.805 | 0.00677 | -0.082 | 119.02
4 | 0.863 | 0.00684 | -0.083 | 126.281
4.5 | 0.921 | 0.00703 | -0.083 | 130.967
5 | 0.978 | 0.00721 | -0.084 | 135.629
5.5 | 1.033 | 0.0074 | -0.084 | 139.601
6 | 1.087 | 0.00763 | -0.084 | 142.489
6.5 | 1.136 | 0.00785 | -0.085 | 144.737
7 | 1.18 | 0.00801 | -0.085 | 147.273
7.5 | 1.22 | 0.0083 | -0.085 | 146.963
8 | 1.255 | 0.00887 | -0.086 | 141.382
8.5 | 1.283 | 0.00924 | -0.086 | 138.819
9 | 1.302 | 0.01146 | -0.086 | 113.607
9.5 | 1.315 | 0.01095 | -0.086 | 120.083
10 | 1.32 | 0.01428 | -0.087 | 92.463
10.5 | 1.318 | 0.01504 | -0.087 | 87.634
11 | 1.308 | 0.01594 | -0.087 | 82.054
11.5 | 1.289 | 0.01688 | -0.087 | 76.326
12 | 1.261 | 0.01824 | -0.087 | 69.101
12.5 | 1.227 | 0.01963 | -0.086 | 62.494
13 | 1.187 | 0.02144 | -0.086 | 55.369
13.5 | 1.141 | 0.02386 | -0.085 | 47.841
14 | 1.091 | 0.0272 | -0.085 | 40.092
14.5 | 1.037 | 0.03146 | -0.083 | 32.965
15 | 0.98 | 0.03763 | -0.082 | 26.058

## 82. Re 6M Mach 0.00 (2)
BIGFOIL.COM POLAR EXPORT
HN-411
HN-411 |  |  |  | Cl Max: | 1.7624 | at alpha= | 18 | deg
XFOIL ncrit=9 |  |  |  | L/D Max: | 136.404 | at alpha= | 5 | deg
Re: | 6000000 |  |  | Cd Min: | 0.19304 | at alpha= | -20 | deg
Mach: | 0 |  |  | Cl=0 at alpha= | -3.1859 | deg
|  |  |  | @ Cl=0.1, Cd= | 0.0050529
|  |  |  | @ Cl=0.4, Cd= | 0.0048282
|  |  |  | @ Cl=0.6, Cd= | 0.005141
alpha (deg) | Cl | Cd | Cm | Cl/Cd
-20 | -0.7199 | 0.19304 | 0.0111 | -3.7293
-19.5 | -0.7385 | 0.17754 | 0.0033 | -4.1596
-19 | -1.284 | 0.06263 | -0.064 | -20.5014
-18.5 | -1.3701 | 0.04188 | -0.0789 | -32.7149
-18 | -1.3887 | 0.03319 | -0.0848 | -41.8409
-17.5 | -1.397 | 0.02742 | -0.0869 | -50.9482
-17 | -1.3978 | 0.02403 | -0.0852 | -58.169
-16.5 | -1.4127 | 0.02208 | -0.077 | -63.981
-16 | -1.3977 | 0.02053 | -0.0721 | -68.0809
-15.5 | -1.3536 | 0.019 | -0.0724 | -71.2421
-15 | -1.3026 | 0.01765 | -0.0735 | -73.8017
-14.5 | -1.2491 | 0.01651 | -0.0748 | -75.6572
-14 | -1.1938 | 0.01545 | -0.0761 | -77.2686
-13.5 | -1.1377 | 0.01413 | -0.0778 | -80.5166
-13 | -1.0793 | 0.013 | -0.0796 | -83.0231
-12.5 | -1.026 | 0.01212 | -0.08 | -84.6535
-12 | -0.9706 | 0.01136 | -0.0807 | -85.4401
-11.5 | -0.9108 | 0.01069 | -0.0822 | -85.2011
-11 | -0.851 | 0.01009 | -0.0835 | -84.3409
-10.5 | -0.7924 | 0.00936 | -0.0847 | -84.6581
-10 | -0.742 | 0.00882 | -0.0838 | -84.127
-9.5 | -0.6878 | 0.00837 | -0.0837 | -82.1744
-9 | -0.6343 | 0.008 | -0.0834 | -79.2875
-8.5 | -0.5819 | 0.00759 | -0.0827 | -76.6667
-8 | -0.5285 | 0.00724 | -0.0823 | -72.9972
-7.5 | -0.4748 | 0.00698 | -0.0819 | -68.0229
-7 | -0.4204 | 0.00674 | -0.0816 | -62.3739
-6.5 | -0.3662 | 0.00647 | -0.0813 | -56.5997
-6 | -0.3111 | 0.00627 | -0.0811 | -49.6172
-5.5 | -0.2562 | 0.00606 | -0.0809 | -42.2772
-5 | -0.2011 | 0.00587 | -0.0808 | -34.2589
-4.5 | -0.146 | 0.00567 | -0.0806 | -25.7496
-4 | -0.0904 | 0.00551 | -0.0805 | -16.4065
-3.5 | -0.0348 | 0.00535 | -0.0805 | -6.5047
-3 | 0.0206 | 0.00524 | -0.0804 | 3.9313
-2.5 | 0.0761 | 0.0051 | -0.0803 | 14.9216
-2 | 0.1319 | 0.00499 | -0.0803 | 26.4329
-1.5 | 0.1877 | 0.00491 | -0.0804 | 38.2281
-1 | 0.2433 | 0.00485 | -0.0804 | 50.1649
-0.5 | 0.299 | 0.00484 | -0.0803 | 61.7769
0 | 0.3545 | 0.00482 | -0.0803 | 73.5477
0.5 | 0.41 | 0.00483 | -0.0803 | 84.8861
1 | 0.4652 | 0.00487 | -0.0803 | 95.5236
1.5 | 0.5205 | 0.00493 | -0.0802 | 105.5781
2 | 0.5754 | 0.00506 | -0.0801 | 113.7154
2.5 | 0.6301 | 0.00524 | -0.0799 | 120.2481
3 | 0.6845 | 0.00547 | -0.0797 | 125.1371
3.5 | 0.7391 | 0.00567 | -0.0795 | 130.3527
4 | 0.7931 | 0.00593 | -0.0792 | 133.7437
4.5 | 0.8464 | 0.00623 | -0.0788 | 135.8587
5 | 0.8989 | 0.00659 | -0.0782 | 136.4036
5.5 | 0.9506 | 0.00699 | -0.0775 | 135.9943
6 | 1.0016 | 0.00737 | -0.0767 | 135.9023
6.5 | 1.05 | 0.00772 | -0.0753 | 136.0104
7 | 1.1011 | 0.00811 | -0.0745 | 135.7707
7.5 | 1.1504 | 0.00874 | -0.0735 | 131.6247
8 | 1.1999 | 0.00933 | -0.0726 | 128.6066
8.5 | 1.2489 | 0.0099 | -0.0716 | 126.1515
9 | 1.2953 | 0.01066 | -0.0701 | 121.5103
9.5 | 1.3416 | 0.01137 | -0.0687 | 117.9947
10.5 | 1.4339 | 0.01263 | -0.0658 | 113.5313
11 | 1.4783 | 0.01329 | -0.0642 | 111.234
11.5 | 1.5206 | 0.01401 | -0.0622 | 108.5368
12 | 1.5606 | 0.01478 | -0.0598 | 105.5886
12.5 | 1.5957 | 0.01562 | -0.0567 | 102.1575
13 | 1.6219 | 0.01652 | -0.0518 | 98.178
13.5 | 1.6439 | 0.01769 | -0.0467 | 92.9282
14 | 1.6644 | 0.01904 | -0.0417 | 87.416
14.5 | 1.6846 | 0.02048 | -0.0373 | 82.2559
15 | 1.7069 | 0.0219 | -0.0335 | 77.9406
15.5 | 1.7201 | 0.02403 | -0.0292 | 71.5814
16 | 1.7355 | 0.02621 | -0.0258 | 66.2152
16.5 | 1.7492 | 0.02872 | -0.0229 | 60.9053
17 | 1.7553 | 0.03213 | -0.0201 | 54.6312
17.5 | 1.762 | 0.03584 | -0.0183 | 49.1629
18 | 1.7624 | 0.04055 | -0.0172 | 43.4624
18.5 | 1.7568 | 0.04647 | -0.017 | 37.805
19 | 1.7498 | 0.05315 | -0.018 | 32.9219
19.5 | 1.7338 | 0.06167 | -0.0203 | 28.1142
20 | 1.7102 | 0.0721 | -0.0243 | 23.7198

## 83. Re 6M Mach 0.10 (1)
BIGFOIL.COM POLAR EXPORT
HN-411
HN-411 |  |  |  | Cl Max: | 1.315 | at alpha= | 10 | deg
JavaFoil+Calcfoil stall+Eppler ext transition |  |  |  | L/D Max: | 146.794 | at alpha= | 7 | deg
Re: | 6000000 |  |  | Cd Min: | 0.00666 | at alpha= | 3 | deg
Mach: | 0.1 |  |  | Cl=0 at alpha= | -3.2966 | deg
|  |  |  | @ Cl=0.1, Cd= | 0.0069017
|  |  |  | @ Cl=0.4, Cd= | 0.0070307
|  |  |  | @ Cl=0.6, Cd= | 0.0066975
alpha (deg) | Cl | Cd | Cm | Cl/Cd
-15.5 | -0.484 | 0.10972 | -0.035 | -4.41
-15 | -0.503 | 0.10388 | -0.036 | -4.841
-14.5 | -0.521 | 0.09798 | -0.036 | -5.316
-14 | -0.537 | 0.09181 | -0.038 | -5.851
-13.5 | -0.551 | 0.08557 | -0.039 | -6.443
-13 | -0.563 | 0.0788 | -0.041 | -7.151
-12.5 | -0.574 | 0.07066 | -0.044 | -8.126
-12 | -0.585 | 0.06024 | -0.048 | -9.707
-11.5 | -0.602 | 0.04205 | -0.056 | -14.312
-11 | -0.634 | 0.01995 | -0.064 | -31.79
-10.5 | -0.643 | 0.01276 | -0.068 | -50.401
-10 | -0.635 | 0.01048 | -0.07 | -60.629
-9.5 | -0.615 | 0.00959 | -0.071 | -64.099
-9 | -0.585 | 0.00831 | -0.072 | -70.419
-8.5 | -0.55 | 0.00839 | -0.073 | -65.472
-8 | -0.509 | 0.00798 | -0.073 | -63.821
-7.5 | -0.465 | 0.00813 | -0.074 | -57.177
-7 | -0.417 | 0.0078 | -0.074 | -53.405
-6.5 | -0.366 | 0.00764 | -0.074 | -47.927
-6 | -0.313 | 0.00746 | -0.075 | -41.908
-5.5 | -0.257 | 0.00726 | -0.075 | -35.491
-5 | -0.201 | 0.007 | -0.076 | -28.628
-4.5 | -0.142 | 0.0068 | -0.076 | -20.938
-4 | -0.084 | 0.00689 | -0.077 | -12.15
-3.5 | -0.024 | 0.00714 | -0.077 | -3.416
-3 | 0.035 | 0.00696 | -0.078 | 5.07
-2.5 | 0.095 | 0.00687 | -0.078 | 13.857
-2 | 0.155 | 0.00725 | -0.078 | 21.4
-1.5 | 0.215 | 0.00714 | -0.079 | 30.111
-1 | 0.275 | 0.00698 | -0.079 | 39.375
-0.5 | 0.335 | 0.00688 | -0.08 | 48.625
0 | 0.395 | 0.00704 | -0.08 | 56.074
0.5 | 0.454 | 0.00693 | -0.081 | 65.518
1 | 0.514 | 0.00677 | -0.081 | 75.887
1.5 | 0.573 | 0.00672 | -0.081 | 85.276
2 | 0.633 | 0.00667 | -0.082 | 94.884
2.5 | 0.692 | 0.00669 | -0.082 | 103.333
3 | 0.751 | 0.00666 | -0.083 | 112.776
3.5 | 0.809 | 0.00679 | -0.083 | 119.166
4 | 0.868 | 0.00687 | -0.083 | 126.394
4.5 | 0.926 | 0.00707 | -0.084 | 130.997
5 | 0.982 | 0.00725 | -0.084 | 135.528
5.5 | 1.038 | 0.00744 | -0.084 | 139.549
6 | 1.092 | 0.00767 | -0.085 | 142.344
6.5 | 1.141 | 0.0079 | -0.085 | 144.468
7 | 1.185 | 0.00807 | -0.085 | 146.794
7.5 | 1.224 | 0.00839 | -0.086 | 145.966
8 | 1.258 | 0.00895 | -0.086 | 140.536
8.5 | 1.285 | 0.00934 | -0.087 | 137.579
9 | 1.302 | 0.01159 | -0.087 | 112.288
9.5 | 1.312 | 0.01108 | -0.087 | 118.429
10 | 1.315 | 0.0145 | -0.087 | 90.67
10.5 | 1.309 | 0.01531 | -0.087 | 85.536
11 | 1.295 | 0.01623 | -0.087 | 79.776
11.5 | 1.27 | 0.0173 | -0.087 | 73.379
12 | 1.237 | 0.0186 | -0.087 | 66.494
12.5 | 1.197 | 0.02018 | -0.087 | 59.335
13 | 1.15 | 0.02229 | -0.086 | 51.604
13.5 | 1.098 | 0.02513 | -0.085 | 43.681
14 | 1.041 | 0.02882 | -0.084 | 36.137
14.5 | 0.98 | 0.03433 | -0.083 | 28.555
15 | 0.917 | 0.04199 | -0.081 | 21.842

## 84. Re 6M Mach 0.10 (2)
BIGFOIL.COM POLAR EXPORT
HN-411
HN-411 |  |  |  | Cl Max: | 1.7416 | at alpha= | 17 | deg
XFOIL ncrit=9 |  |  |  | L/D Max: | 136.335 | at alpha= | 5 | deg
Re: | 6000000 |  |  | Cd Min: | 0.23457 | at alpha= | -20 | deg
Mach: | 0.1 |  |  | Cl=0 at alpha= | -3.1837 | deg
|  |  |  | @ Cl=0.1, Cd= | 0.0050636
|  |  |  | @ Cl=0.4, Cd= | 0.0048378
|  |  |  | @ Cl=0.6, Cd= | 0.0051445
alpha (deg) | Cl | Cd | Cm | Cl/Cd
-20 | -0.6336 | 0.23457 | 0.0228 | -2.7011
-19.5 | -0.708 | 0.18774 | 0.0075 | -3.7712
-19 | -0.7263 | 0.17263 | -0.0001 | -4.2073
-18.5 | -0.7499 | 0.15725 | -0.008 | -4.7688
-18 | -1.2953 | 0.04957 | -0.0746 | -26.1307
-17.5 | -1.342 | 0.03576 | -0.085 | -37.528
-17 | -1.354 | 0.02899 | -0.0885 | -46.7058
-16.5 | -1.3643 | 0.02466 | -0.0871 | -55.3244
-16 | -1.3819 | 0.0226 | -0.0786 | -61.146
-15.5 | -1.3615 | 0.0207 | -0.0749 | -65.7729
-15 | -1.3129 | 0.0189 | -0.0759 | -69.4656
-14.5 | -1.2606 | 0.01742 | -0.077 | -72.3651
-14 | -1.2055 | 0.01615 | -0.0782 | -74.644
-13.5 | -1.1479 | 0.01498 | -0.0797 | -76.6288
-13 | -1.0896 | 0.01365 | -0.0813 | -79.8242
-12.5 | -1.0349 | 0.01258 | -0.0818 | -82.2655
-12 | -0.9799 | 0.01169 | -0.0822 | -83.8238
-11.5 | -0.9196 | 0.01093 | -0.0836 | -84.1354
-11 | -0.859 | 0.01027 | -0.0848 | -83.6417
-10.5 | -0.7983 | 0.0096 | -0.0861 | -83.1562
-10 | -0.7482 | 0.00896 | -0.085 | -83.5045
-9.5 | -0.6935 | 0.00846 | -0.0848 | -81.974
-9 | -0.6395 | 0.00807 | -0.0843 | -79.2441
-8.5 | -0.5864 | 0.00769 | -0.0837 | -76.2549
-8 | -0.5327 | 0.0073 | -0.0831 | -72.9726
-7.5 | -0.4786 | 0.00703 | -0.0826 | -68.0797
-7 | -0.4236 | 0.0068 | -0.0823 | -62.2941
-6.5 | -0.3691 | 0.0065 | -0.0819 | -56.7846
-6 | -0.3135 | 0.0063 | -0.0817 | -49.7619
-5.5 | -0.2581 | 0.00607 | -0.0815 | -42.5206
-5 | -0.2027 | 0.00589 | -0.0813 | -34.4143
-4.5 | -0.1472 | 0.00569 | -0.0811 | -25.8699
-4 | -0.0913 | 0.00553 | -0.081 | -16.5099
-3.5 | -0.0353 | 0.00536 | -0.0809 | -6.5858
-3 | 0.0205 | 0.00525 | -0.0808 | 3.9048
-2.5 | 0.0764 | 0.00511 | -0.0807 | 14.9511
-2 | 0.1324 | 0.005 | -0.0807 | 26.48
-1.5 | 0.1886 | 0.00492 | -0.0807 | 38.3333
-1 | 0.2445 | 0.00485 | -0.0807 | 50.4124
-0.5 | 0.3005 | 0.00485 | -0.0807 | 61.9588
0 | 0.3564 | 0.00483 | -0.0807 | 73.7888
0.5 | 0.4121 | 0.00484 | -0.0807 | 85.1446
1 | 0.4677 | 0.00488 | -0.0806 | 95.8402
1.5 | 0.5233 | 0.00494 | -0.0805 | 105.9312
2 | 0.5784 | 0.00507 | -0.0804 | 114.0828
2.5 | 0.6335 | 0.00526 | -0.0802 | 120.4373
3 | 0.6883 | 0.00548 | -0.0799 | 125.6022
3.5 | 0.7432 | 0.00569 | -0.0797 | 130.6151
4 | 0.7976 | 0.00595 | -0.0794 | 134.0504
4.5 | 0.8512 | 0.00626 | -0.079 | 135.9744
5 | 0.9039 | 0.00663 | -0.0784 | 136.3348
5.5 | 0.9561 | 0.00702 | -0.0777 | 136.1966
6 | 1.0075 | 0.0074 | -0.0768 | 136.1486
6.5 | 1.0561 | 0.00777 | -0.0753 | 135.9202
7 | 1.1076 | 0.00816 | -0.0745 | 135.7353
7.5 | 1.1571 | 0.00881 | -0.0734 | 131.3394
8 | 1.2067 | 0.00941 | -0.0723 | 128.2359
8.5 | 1.2562 | 0.00999 | -0.0712 | 125.7457
9 | 1.3021 | 0.01083 | -0.0695 | 120.2308
9.5 | 1.349 | 0.01152 | -0.068 | 117.1007
10 | 1.3959 | 0.01215 | -0.0665 | 114.8889
10.5 | 1.4419 | 0.01279 | -0.0649 | 112.7365
11 | 1.4861 | 0.01348 | -0.063 | 110.2448
11.5 | 1.528 | 0.01424 | -0.0607 | 107.3034
12 | 1.5673 | 0.01506 | -0.058 | 104.0704
12.5 | 1.5976 | 0.01593 | -0.0537 | 100.2888
13 | 1.6222 | 0.01697 | -0.0485 | 95.5922
14 | 1.6654 | 0.01963 | -0.0386 | 84.8395
14.5 | 1.6843 | 0.02125 | -0.034 | 79.2612
15 | 1.7047 | 0.02291 | -0.0301 | 74.4086
15.5 | 1.7156 | 0.02536 | -0.0258 | 67.6498
16 | 1.7283 | 0.02794 | -0.0225 | 61.8576
16.5 | 1.7376 | 0.03108 | -0.0196 | 55.9073
17 | 1.7416 | 0.03501 | -0.0174 | 49.7458
17.5 | 1.7412 | 0.03983 | -0.016 | 43.7158
18 | 1.7363 | 0.04569 | -0.0157 | 38.0018
18.5 | 1.7234 | 0.05316 | -0.0168 | 32.4191
19 | 1.7097 | 0.0615 | -0.0191 | 27.8
19.5 | 1.6849 | 0.07221 | -0.0233 | 23.3333
20 | 1.6498 | 0.08548 | -0.0295 | 19.3004

## 85. Re 6M Mach 0.25 (1)
BIGFOIL.COM POLAR EXPORT
HN-411
HN-411 |  |  |  | Cl Max: | 1.293 | at alpha= | 9 | deg
JavaFoil+Calcfoil stall+Eppler ext transition |  |  |  | L/D Max: | 145.367 | at alpha= | 6.5 | deg
Re: | 6000000 |  |  | Cd Min: | 0.00678 | at alpha= | 2 | deg
Mach: | 0.25 |  |  | Cl=0 at alpha= | -3.2951 | deg
|  |  |  | @ Cl=0.1, Cd= | 0.0069628
|  |  |  | @ Cl=0.4, Cd= | 0.0071369
|  |  |  | @ Cl=0.6, Cd= | 0.0068374
alpha (deg) | Cl | Cd | Cm | Cl/Cd
-14.5 | -0.268 | 0.10676 | -0.035 | -2.513
-14 | -0.321 | 0.0992 | -0.036 | -3.234
-13.5 | -0.368 | 0.09294 | -0.036 | -3.958
-13 | -0.409 | 0.08718 | -0.037 | -4.696
-12.5 | -0.445 | 0.08197 | -0.037 | -5.427
-12 | -0.474 | 0.07707 | -0.038 | -6.145
-11.5 | -0.493 | 0.0704 | -0.041 | -6.997
-11 | -0.504 | 0.0634 | -0.044 | -7.956
-10.5 | -0.52 | 0.04852 | -0.053 | -10.726
-10 | -0.575 | 0.01654 | -0.068 | -34.743
-9.5 | -0.583 | 0.01114 | -0.072 | -52.355
-9 | -0.571 | 0.00973 | -0.074 | -58.694
-8.5 | -0.545 | 0.00844 | -0.074 | -64.591
-8 | -0.51 | 0.00836 | -0.075 | -61.048
-7.5 | -0.469 | 0.00795 | -0.076 | -58.991
-7 | -0.423 | 0.00806 | -0.076 | -52.458
-6.5 | -0.373 | 0.00784 | -0.076 | -47.601
-6 | -0.32 | 0.00762 | -0.077 | -41.946
-5.5 | -0.264 | 0.00738 | -0.077 | -35.742
-5 | -0.206 | 0.00713 | -0.078 | -28.818
-4.5 | -0.146 | 0.00691 | -0.078 | -21.138
-4 | -0.086 | 0.00702 | -0.079 | -12.243
-3.5 | -0.025 | 0.00683 | -0.079 | -3.664
-3 | 0.036 | 0.00708 | -0.08 | 5.122
-2.5 | 0.098 | 0.00695 | -0.08 | 14.077
-2 | 0.159 | 0.00734 | -0.081 | 21.716
-1.5 | 0.221 | 0.00723 | -0.081 | 30.588
-1 | 0.283 | 0.00707 | -0.081 | 39.952
-0.5 | 0.344 | 0.00699 | -0.082 | 49.202
0 | 0.405 | 0.00715 | -0.082 | 56.715
0.5 | 0.467 | 0.00704 | -0.083 | 66.322
1 | 0.528 | 0.00687 | -0.083 | 76.831
1.5 | 0.589 | 0.00685 | -0.084 | 85.989
2 | 0.65 | 0.00678 | -0.084 | 95.816
2.5 | 0.711 | 0.00682 | -0.084 | 104.193
3 | 0.771 | 0.00679 | -0.085 | 113.637
3.5 | 0.831 | 0.00694 | -0.085 | 119.819
4 | 0.891 | 0.00702 | -0.086 | 126.858
4.5 | 0.95 | 0.00725 | -0.086 | 131.079
5 | 1.008 | 0.00745 | -0.086 | 135.268
5.5 | 1.065 | 0.00767 | -0.087 | 138.854
6 | 1.12 | 0.00793 | -0.087 | 141.285
6.5 | 1.168 | 0.00803 | -0.087 | 145.367
7 | 1.21 | 0.00855 | -0.088 | 141.534
7.5 | 1.246 | 0.00891 | -0.088 | 139.872
8 | 1.271 | 0.01101 | -0.088 | 115.481
8.5 | 1.287 | 0.01057 | -0.089 | 121.763
9 | 1.293 | 0.01396 | -0.089 | 92.618
9.5 | 1.286 | 0.01482 | -0.089 | 86.748
10 | 1.265 | 0.01584 | -0.089 | 79.858
10.5 | 1.229 | 0.01698 | -0.089 | 72.352
11 | 1.176 | 0.01831 | -0.089 | 64.264
11.5 | 1.11 | 0.01987 | -0.089 | 55.871
12 | 1.029 | 0.02227 | -0.088 | 46.201
12.5 | 0.936 | 0.02571 | -0.087 | 36.393
13 | 0.83 | 0.03164 | -0.085 | 26.231
13.5 | 0.716 | 0.04154 | -0.082 | 17.231
14 | 0.6 | 0.05484 | -0.078 | 10.946

## 86. Re 6M Mach 0.25 (2)
BIGFOIL.COM POLAR EXPORT
HN-411
HN-411 |  |  |  | Cl Max: | 1.6326 | at alpha= | 14 | deg
XFOIL ncrit=9 |  |  |  | L/D Max: | 137.71 | at alpha= | 5 | deg
Re: | 6000000 |  |  | Cd Min: | 0.2112 | at alpha= | -18.5 | deg
Mach: | 0.25 |  |  | Cl=0 at alpha= | -3.1719 | deg
|  |  |  | @ Cl=0.1, Cd= | 0.0051174
|  |  |  | @ Cl=0.4, Cd= | 0.00488
|  |  |  | @ Cl=0.6, Cd= | 0.0051634
alpha (deg) | Cl | Cd | Cm | Cl/Cd
-18.5 | -0.6019 | 0.2112 | 0.0116 | -2.8499
-18 | -0.5861 | 0.20451 | 0.008 | -2.8659
-17.5 | -0.5715 | 0.19731 | 0.0045 | -2.8965
-17 | -0.6447 | 0.16124 | -0.009 | -3.9984
-16.5 | -0.6813 | 0.14308 | -0.0179 | -4.7617
-16 | -0.7252 | 0.1252 | -0.0273 | -5.7923
-15.5 | -0.8208 | 0.09992 | -0.0422 | -8.2146
-15 | -0.9414 | 0.07396 | -0.0585 | -12.7285
-14.5 | -1.0262 | 0.05347 | -0.0713 | -19.1921
-14 | -1.0786 | 0.03686 | -0.0853 | -29.2621
-13.5 | -1.1167 | 0.02903 | -0.0876 | -38.4671
-13 | -1.1153 | 0.02249 | -0.0902 | -49.5909
-12.5 | -1.0714 | 0.01824 | -0.0921 | -58.739
-12 | -1.0202 | 0.01559 | -0.0922 | -65.4394
-11.5 | -0.9659 | 0.0134 | -0.092 | -72.0821
-11 | -0.903 | 0.01189 | -0.0927 | -75.9462
-10 | -0.7823 | 0.01001 | -0.0921 | -78.1518
-9.5 | -0.7241 | 0.0093 | -0.0913 | -77.8602
-9 | -0.6687 | 0.00859 | -0.09 | -77.8463
-8.5 | -0.6126 | 0.00812 | -0.0888 | -75.4433
-8 | -0.5557 | 0.00775 | -0.0878 | -71.7032
-7.5 | -0.4997 | 0.0073 | -0.0868 | -68.4521
-7 | -0.4422 | 0.00699 | -0.0861 | -63.2618
-6.5 | -0.3848 | 0.0067 | -0.0854 | -57.4328
-6 | -0.3272 | 0.00643 | -0.0848 | -50.8865
-5.5 | -0.2692 | 0.0062 | -0.0844 | -43.4194
-5 | -0.2115 | 0.00599 | -0.084 | -35.3088
-4.5 | -0.1538 | 0.00579 | -0.0837 | -26.563
-4 | -0.0959 | 0.00559 | -0.0834 | -17.1556
-3.5 | -0.038 | 0.00543 | -0.0832 | -6.9982
-3 | 0.0199 | 0.0053 | -0.083 | 3.7547
-2.5 | 0.0776 | 0.00516 | -0.0829 | 15.0388
-2 | 0.1355 | 0.00505 | -0.0828 | 26.8317
-1.5 | 0.1935 | 0.00496 | -0.0828 | 39.0121
0 | 0.3664 | 0.00488 | -0.0826 | 75.082
0.5 | 0.424 | 0.00488 | -0.0825 | 86.8852
1 | 0.4814 | 0.00493 | -0.0824 | 97.6471
1.5 | 0.5386 | 0.005 | -0.0823 | 107.72
2 | 0.5955 | 0.00515 | -0.082 | 115.6311
2.5 | 0.6525 | 0.00532 | -0.0818 | 122.6504
3 | 0.7088 | 0.00559 | -0.0814 | 126.7979
3.5 | 0.7658 | 0.00579 | -0.0811 | 132.2625
4 | 0.8219 | 0.00608 | -0.0806 | 135.1809
4.5 | 0.8774 | 0.00641 | -0.0799 | 136.8799
5 | 0.9323 | 0.00677 | -0.0792 | 137.7105
5.5 | 0.9861 | 0.00721 | -0.0782 | 136.7684
6 | 1.0396 | 0.00761 | -0.077 | 136.6097
6.5 | 1.09 | 0.008 | -0.0752 | 136.25
7 | 1.1421 | 0.00852 | -0.0737 | 134.0493
7.5 | 1.1934 | 0.00921 | -0.0721 | 129.5765
8 | 1.2447 | 0.00987 | -0.0705 | 126.1094
8.5 | 1.2926 | 0.01074 | -0.0682 | 120.3538
9 | 1.3414 | 0.0115 | -0.0661 | 116.6435
9.5 | 1.3903 | 0.0122 | -0.0639 | 113.959
10 | 1.4377 | 0.01293 | -0.0615 | 111.191
10.5 | 1.4826 | 0.01374 | -0.0586 | 107.9039
11 | 1.5234 | 0.01466 | -0.0549 | 103.9154
11.5 | 1.5528 | 0.01565 | -0.0493 | 99.2204
12 | 1.579 | 0.01684 | -0.0434 | 93.7648
12.5 | 1.5922 | 0.0188 | -0.0362 | 84.6915
13 | 1.6121 | 0.02057 | -0.0307 | 78.3714
13.5 | 1.6264 | 0.02285 | -0.0252 | 71.1772
14 | 1.6326 | 0.02594 | -0.02 | 62.9375
14.5 | 1.6308 | 0.03006 | -0.0155 | 54.2515
15 | 1.6253 | 0.03514 | -0.0126 | 46.2521
15.5 | 1.6077 | 0.0422 | -0.0114 | 38.0972
16 | 1.5891 | 0.05051 | -0.0123 | 31.4611
16.5 | 1.5603 | 0.06127 | -0.0158 | 25.466
17 | 1.5328 | 0.07304 | -0.0209 | 20.9858
17.5 | 1.4841 | 0.08932 | -0.0296 | 16.6155
18 | 1.4399 | 0.10604 | -0.0391 | 13.5788
18.5 | 1.3898 | 0.12473 | -0.0505 | 11.1425
19 | 1.346 | 0.14296 | -0.062 | 9.4152

## 87. Re 6M Mach 0.50 (1)
BIGFOIL.COM POLAR EXPORT
HN-411
HN-411 |  |  |  | Cl Max: | 1.302 | at alpha= | 20 | deg
JavaFoil+Calcfoil stall+Eppler ext transition |  |  |  | L/D Max: | 132.147 | at alpha= | 5.5 | deg
Re: | 6000000 |  |  | Cd Min: | 0.00685 | at alpha= | -2.5 | deg
Mach: | 0.5 |  |  | Cl=0 at alpha= | -3.2941 | deg
|  |  |  | @ Cl=0.1, Cd= | 0.0068761
|  |  |  | @ Cl=0.4, Cd= | 0.007487
|  |  |  | @ Cl=0.6, Cd= | 0.00738
alpha (deg) | Cl | Cd | Cm | Cl/Cd
-20 | -0.894 | 0.15383 | -0.042 | -5.814
-19.5 | -0.872 | 0.15044 | -0.044 | -5.795
-19 | -0.844 | 0.14545 | -0.043 | -5.801
-18.5 | -0.816 | 0.14182 | -0.042 | -5.751
-18 | -0.789 | 0.13726 | -0.042 | -5.747
-17.5 | -0.763 | 0.13238 | -0.042 | -5.761
-17 | -0.738 | 0.13141 | -0.043 | -5.617
-16.5 | -0.711 | 0.12447 | -0.043 | -5.712
-16 | -0.683 | 0.11854 | -0.041 | -5.761
-15.5 | -0.657 | 0.11455 | -0.041 | -5.731
-15 | -0.63 | 0.11102 | -0.042 | -5.678
-14.5 | -0.604 | 0.1085 | -0.042 | -5.57
-14 | -0.577 | 0.10212 | -0.041 | -5.651
-13.5 | -0.551 | 0.09282 | -0.042 | -5.937
-13 | -0.525 | 0.08542 | -0.043 | -6.147
-12.5 | -0.497 | 0.09263 | -0.041 | -5.364
-12 | -0.471 | 0.08259 | -0.041 | -5.698
-11.5 | -0.446 | 0.07288 | -0.046 | -6.125
-11 | -0.424 | 0.06265 | -0.052 | -6.776
-10.5 | -0.39 | 0.07338 | -0.04 | -5.31
-10 | -0.365 | 0.06305 | -0.046 | -5.793
-9.5 | -0.347 | 0.04936 | -0.057 | -7.025
-9 | -0.309 | 0.06073 | -0.04 | -5.09
-8.5 | -0.283 | 0.05431 | -0.045 | -5.22
-8 | -0.286 | 0.02147 | -0.074 | -13.344
-7.5 | -0.232 | 0.04468 | -0.052 | -5.192
-7 | -0.373 | 0.01093 | -0.082 | -34.146
-6.5 | -0.38 | 0.00829 | -0.085 | -45.817
-6 | -0.34 | 0.00812 | -0.086 | -41.922
-5.5 | -0.287 | 0.00813 | -0.087 | -35.304
-5 | -0.226 | 0.00781 | -0.087 | -28.97
-4.5 | -0.162 | 0.00754 | -0.088 | -21.465
-4 | -0.096 | 0.00718 | -0.088 | -13.295
-3.5 | -0.028 | 0.00724 | -0.089 | -3.853
-3 | 0.04 | 0.00705 | -0.089 | 5.739
-2.5 | 0.109 | 0.00685 | -0.09 | 15.949
-2 | 0.178 | 0.00733 | -0.09 | 24.291
-1.5 | 0.247 | 0.00764 | -0.091 | 32.327
-1 | 0.316 | 0.00755 | -0.091 | 41.806
-0.5 | 0.384 | 0.00748 | -0.092 | 51.37
0 | 0.453 | 0.00751 | -0.092 | 60.298
0.5 | 0.521 | 0.00751 | -0.093 | 69.442
1 | 0.59 | 0.00738 | -0.093 | 79.933
1.5 | 0.658 | 0.00738 | -0.093 | 89.092
2 | 0.726 | 0.00736 | -0.094 | 98.57
2.5 | 0.793 | 0.00734 | -0.094 | 108.132
3 | 0.86 | 0.00753 | -0.095 | 114.34
3.5 | 0.927 | 0.00768 | -0.095 | 120.693
4 | 0.993 | 0.00787 | -0.096 | 126.233
4.5 | 1.058 | 0.00814 | -0.096 | 129.872
5 | 1.12 | 0.00852 | -0.097 | 131.513
5.5 | 1.18 | 0.00893 | -0.097 | 132.147
6 | 1.234 | 0.00935 | -0.097 | 131.947
6.5 | 1.265 | 0.01061 | -0.098 | 119.218
7 | 1.269 | 0.01399 | -0.098 | 90.699
7.5 | 1.21 | 0.01574 | -0.098 | 76.89
8 | 0.758 | 0.01751 | -0.098 | 43.299
8.5 | 0.787 | 0.01901 | -0.098 | 41.372
9 | 0.795 | 0.02472 | -0.095 | 32.18
9.5 | 0.819 | 0.02714 | -0.094 | 30.176
10 | 0.862 | 0.0251 | -0.096 | 34.352
10.5 | 0.812 | 0.05141 | -0.081 | 15.801
11 | 0.87 | 0.0417 | -0.088 | 20.855
11.5 | 0.814 | 0.08401 | -0.058 | 9.691
12 | 0.843 | 0.09182 | -0.06 | 9.185
12.5 | 0.865 | 0.0934 | -0.055 | 9.258
13 | 0.904 | 0.09491 | -0.064 | 9.522
13.5 | 0.919 | 0.10021 | -0.056 | 9.173
14 | 0.951 | 0.1047 | -0.061 | 9.085
14.5 | 0.991 | 0.10494 | -0.068 | 9.447
15 | 1.003 | 0.11322 | -0.059 | 8.856
15.5 | 1.034 | 0.11725 | -0.062 | 8.815
16 | 1.075 | 0.11624 | -0.07 | 9.247
16.5 | 1.097 | 0.12954 | -0.068 | 8.466
17 | 1.115 | 0.12953 | -0.064 | 8.606
17.5 | 1.153 | 0.12955 | -0.07 | 8.904
18 | 1.192 | 0.12951 | -0.074 | 9.201
18.5 | 1.197 | 0.14199 | -0.066 | 8.432
19 | 1.227 | 0.14539 | -0.068 | 8.442
19.5 | 1.265 | 0.14478 | -0.072 | 8.735
20 | 1.302 | 0.14513 | -0.075 | 8.971

## 88. Re 6M Mach 0.50 (2)
BIGFOIL.COM POLAR EXPORT
HN-411
HN-411 |  |  |  | Cl Max: | 1.4699 | at alpha= | 9.5 | deg
XFOIL ncrit=9 |  |  |  | L/D Max: | 141.698 | at alpha= | 4.5 | deg
Re: | 6000000 |  |  | Cd Min: | 0.26037 | at alpha= | -20 | deg
Mach: | 0.5 |  |  | Cl=0 at alpha= | -3.1138 | deg
|  |  |  | @ Cl=0.1, Cd= | 0.0053731
|  |  |  | @ Cl=0.4, Cd= | 0.0051131
|  |  |  | @ Cl=0.6, Cd= | 0.0053014
alpha (deg) | Cl | Cd | Cm | Cl/Cd
-20 | -0.6851 | 0.26037 | 0.0284 | -2.6313
-19.5 | -0.6634 | 0.25189 | 0.0239 | -2.6337
-19 | -0.6423 | 0.24365 | 0.0195 | -2.6362
-18.5 | -0.622 | 0.23527 | 0.0152 | -2.6438
-18 | -0.6025 | 0.22747 | 0.011 | -2.6487
-17.5 | -0.584 | 0.21841 | 0.0068 | -2.6739
-17 | -0.567 | 0.20897 | 0.0027 | -2.7133
-16.5 | -0.5499 | 0.20016 | -0.0012 | -2.7473
-16 | -0.5311 | 0.19278 | -0.0047 | -2.755
-15.5 | -0.5157 | 0.18409 | -0.0082 | -2.8013
-15 | -0.5021 | 0.17553 | -0.0115 | -2.8605
-14.5 | -0.4896 | 0.16708 | -0.0146 | -2.9303
-14 | -0.4796 | 0.15833 | -0.0175 | -3.0291
-13.5 | -0.4755 | 0.14855 | -0.0208 | -3.2009
-13 | -0.4692 | 0.13985 | -0.0237 | -3.355
-12.5 | -0.467 | 0.13081 | -0.0265 | -3.5701
-12 | -0.4716 | 0.12078 | -0.0298 | -3.9046
-11.5 | -0.4812 | 0.11038 | -0.0335 | -4.3595
-11 | -0.4915 | 0.09902 | -0.0394 | -4.9636
-10.5 | -0.501 | 0.0866 | -0.0487 | -5.7852
-10 | -0.5076 | 0.07487 | -0.0585 | -6.7798
-9.5 | -0.5093 | 0.06358 | -0.0693 | -8.0104
-9 | -0.5218 | 0.05063 | -0.0823 | -10.3061
-8.5 | -0.5258 | 0.03488 | -0.1009 | -15.0745
-8 | -0.5221 | 0.02137 | -0.1221 | -24.4314
-7.5 | -0.5396 | 0.01515 | -0.1145 | -35.6172
-7 | -0.5194 | 0.0099 | -0.1078 | -52.4646
-6.5 | -0.4602 | 0.00806 | -0.1035 | -57.0968
-6 | -0.3921 | 0.00735 | -0.1007 | -53.3469
-5.5 | -0.3232 | 0.00684 | -0.0986 | -47.2515
-5 | -0.2542 | 0.00652 | -0.0969 | -38.9877
-4.5 | -0.1862 | 0.00624 | -0.0955 | -29.8397
-4 | -0.1187 | 0.00598 | -0.0944 | -19.8495
-3.5 | -0.0516 | 0.00575 | -0.0936 | -8.9739
-3 | 0.0152 | 0.00557 | -0.0929 | 2.7289
-2.5 | 0.0812 | 0.00541 | -0.0923 | 15.0092
-2 | 0.1474 | 0.00528 | -0.0919 | 27.9167
-1.5 | 0.2134 | 0.0052 | -0.0915 | 41.0385
-1 | 0.2792 | 0.00513 | -0.0912 | 54.425
-0.5 | 0.3448 | 0.00513 | -0.0909 | 67.2125
0 | 0.4102 | 0.00511 | -0.0907 | 80.274
0.5 | 0.4754 | 0.00514 | -0.0903 | 92.4903
1 | 0.5406 | 0.00521 | -0.0899 | 103.762
1.5 | 0.6056 | 0.00531 | -0.0894 | 114.049
2 | 0.6707 | 0.00545 | -0.0888 | 123.0642
2.5 | 0.7352 | 0.00569 | -0.088 | 129.2091
3 | 0.7999 | 0.00598 | -0.087 | 133.7625
3.5 | 0.8647 | 0.00628 | -0.0859 | 137.6911
4 | 0.9293 | 0.00662 | -0.0845 | 140.3776
4.5 | 0.9933 | 0.00701 | -0.0828 | 141.6976
5.5 | 1.117 | 0.00808 | -0.0778 | 138.2426
6 | 1.1776 | 0.00863 | -0.0747 | 136.4542
6.5 | 1.2328 | 0.00912 | -0.0702 | 135.1754
7 | 1.2892 | 0.01 | -0.0658 | 128.92
7.5 | 1.3381 | 0.01119 | -0.0601 | 119.58
8 | 1.3866 | 0.01207 | -0.0536 | 114.8799
8.5 | 1.4299 | 0.01309 | -0.046 | 109.2361
9 | 1.462 | 0.01473 | -0.0368 | 99.2532
9.5 | 1.4699 | 0.01764 | -0.0257 | 83.3277
10 | 1.4451 | 0.02275 | -0.0147 | 63.5209
10.5 | 1.413 | 0.02976 | -0.0082 | 47.4798
11 | 1.3779 | 0.03877 | -0.0065 | 35.5404
11.5 | 1.3419 | 0.04963 | -0.009 | 27.0381
12 | 1.3087 | 0.06172 | -0.0144 | 21.2038
12.5 | 1.2735 | 0.07532 | -0.0219 | 16.9079
13 | 1.2393 | 0.0898 | -0.0307 | 13.8007
13.5 | 1.207 | 0.10482 | -0.0402 | 11.515
14 | 1.1789 | 0.1199 | -0.0499 | 9.8324
14.5 | 1.1548 | 0.13488 | -0.0598 | 8.5617

## 89. Re 7M Mach 0.00 (1)
BIGFOIL.COM POLAR EXPORT
HN-411
HN-411 |  |  |  | Cl Max: | 1.321 | at alpha= | 10 | deg
JavaFoil+Calcfoil stall+Eppler ext transition |  |  |  | L/D Max: | 148.897 | at alpha= | 7.5 | deg
Re: | 7000000 |  |  | Cd Min: | 0.00666 | at alpha= | 2 | deg
Mach: | 0 |  |  | Cl=0 at alpha= | -3.2966 | deg
|  |  |  | @ Cl=0.1, Cd= | 0.0068507
|  |  |  | @ Cl=0.4, Cd= | 0.0070675
|  |  |  | @ Cl=0.6, Cd= | 0.0066944
alpha (deg) | Cl | Cd | Cm | Cl/Cd
-16 | -0.501 | 0.11298 | -0.036 | -4.434
-15.5 | -0.518 | 0.10691 | -0.036 | -4.846
-15 | -0.535 | 0.10059 | -0.037 | -5.314
-14.5 | -0.55 | 0.09408 | -0.038 | -5.842
-14 | -0.563 | 0.08785 | -0.04 | -6.409
-13.5 | -0.575 | 0.08054 | -0.042 | -7.143
-13 | -0.586 | 0.07264 | -0.044 | -8.068
-12.5 | -0.597 | 0.06218 | -0.048 | -9.606
-12 | -0.616 | 0.04525 | -0.054 | -13.613
-11.5 | -0.643 | 0.0249 | -0.062 | -25.848
-11 | -0.658 | 0.01495 | -0.066 | -44.003
-10.5 | -0.657 | 0.01125 | -0.069 | -58.351
-10 | -0.642 | 0.00989 | -0.07 | -64.962
-9.5 | -0.618 | 0.0092 | -0.071 | -67.181
-9 | -0.587 | 0.00808 | -0.072 | -72.569
-8.5 | -0.55 | 0.00812 | -0.072 | -67.725
-8 | -0.509 | 0.00777 | -0.073 | -65.469
-7.5 | -0.464 | 0.00795 | -0.073 | -58.321
-7 | -0.416 | 0.00767 | -0.074 | -54.15
-6.5 | -0.365 | 0.00746 | -0.074 | -48.849
-6 | -0.311 | 0.00727 | -0.075 | -42.852
-5.5 | -0.256 | 0.00708 | -0.075 | -36.213
-5 | -0.2 | 0.00694 | -0.075 | -28.779
-4.5 | -0.142 | 0.00671 | -0.076 | -21.137
-4 | -0.083 | 0.00683 | -0.076 | -12.19
-3.5 | -0.024 | 0.00714 | -0.077 | -3.399
-3 | 0.035 | 0.00696 | -0.077 | 5.046
-2.5 | 0.095 | 0.00681 | -0.078 | 13.913
-2 | 0.154 | 0.00729 | -0.078 | 21.184
-1.5 | 0.214 | 0.0071 | -0.078 | 30.126
-1 | 0.274 | 0.007 | -0.079 | 39.085
-0.5 | 0.333 | 0.0069 | -0.079 | 48.253
0 | 0.393 | 0.00709 | -0.08 | 55.368
0.5 | 0.452 | 0.0069 | -0.08 | 65.478
1 | 0.511 | 0.00678 | -0.081 | 75.43
1.5 | 0.57 | 0.00673 | -0.081 | 84.812
2 | 0.629 | 0.00666 | -0.081 | 94.539
2.5 | 0.688 | 0.00666 | -0.082 | 103.37
3 | 0.747 | 0.00666 | -0.082 | 112.098
3.5 | 0.805 | 0.00671 | -0.082 | 120.004
4 | 0.863 | 0.00678 | -0.083 | 127.313
4.5 | 0.921 | 0.00698 | -0.083 | 132.004
5 | 0.978 | 0.00713 | -0.084 | 137.047
5.5 | 1.033 | 0.00731 | -0.084 | 141.333
6 | 1.087 | 0.00751 | -0.084 | 144.712
6.5 | 1.136 | 0.00771 | -0.085 | 147.312
7 | 1.18 | 0.00794 | -0.085 | 148.617
7.5 | 1.22 | 0.00819 | -0.085 | 148.897
8 | 1.255 | 0.00867 | -0.086 | 144.7
8.5 | 1.283 | 0.00902 | -0.086 | 142.181
9 | 1.302 | 0.01117 | -0.086 | 116.549
9.5 | 1.315 | 0.01068 | -0.086 | 123.115
10 | 1.321 | 0.01392 | -0.087 | 94.876
10.5 | 1.319 | 0.01466 | -0.087 | 89.949
11 | 1.309 | 0.01552 | -0.087 | 84.348
11.5 | 1.291 | 0.0165 | -0.087 | 78.201
12 | 1.263 | 0.01765 | -0.087 | 71.54
12.5 | 1.23 | 0.01895 | -0.087 | 64.905
13 | 1.19 | 0.0206 | -0.086 | 57.759
13.5 | 1.145 | 0.0228 | -0.086 | 50.216
14 | 1.095 | 0.02581 | -0.085 | 42.423
14.5 | 1.042 | 0.02961 | -0.084 | 35.204
15 | 0.986 | 0.03514 | -0.083 | 28.061

## 90. Re 7M Mach 0.00 (2)
BIGFOIL.COM POLAR EXPORT
HN-411
HN-411 |  |  |  | Cl Max: | 1.7927 | at alpha= | 18 | deg
XFOIL ncrit=9 |  |  |  | L/D Max: | 138.569 | at alpha= | 5 | deg
Re: | 7000000 |  |  | Cd Min: | 0.1896 | at alpha= | -20 | deg
Mach: | 0 |  |  | Cl=0 at alpha= | -3.1831 | deg
|  |  |  | @ Cl=0.1, Cd= | 0.0050173
|  |  |  | @ Cl=0.4, Cd= | 0.00484
|  |  |  | @ Cl=0.6, Cd= | 0.0051302
alpha (deg) | Cl | Cd | Cm | Cl/Cd
-20 | -0.7315 | 0.1896 | 0.0097 | -3.8581
-19.5 | -1.1858 | 0.08573 | -0.0495 | -13.8318
-19 | -1.3628 | 0.05001 | -0.0731 | -27.2505
-18.5 | -1.4125 | 0.0361 | -0.0832 | -39.1274
-18 | -1.4158 | 0.03015 | -0.0864 | -46.9585
-17.5 | -1.425 | 0.0251 | -0.0869 | -56.7729
-17 | -1.429 | 0.02262 | -0.0825 | -63.1742
-16.5 | -1.4347 | 0.02088 | -0.0746 | -68.7117
-16 | -1.3998 | 0.01934 | -0.0733 | -72.3785
-15.5 | -1.3509 | 0.01786 | -0.0743 | -75.6383
-15 | -1.2992 | 0.01662 | -0.0754 | -78.1709
-14.5 | -1.2452 | 0.01555 | -0.0766 | -80.0772
-14 | -1.1892 | 0.01457 | -0.078 | -81.6198
-13.5 | -1.1313 | 0.01363 | -0.0796 | -83.0007
-13 | -1.0734 | 0.01251 | -0.0813 | -85.8034
-12.5 | -1.0225 | 0.01165 | -0.0811 | -87.7682
-12 | -0.9659 | 0.01086 | -0.082 | -88.9411
-11.5 | -0.9075 | 0.01021 | -0.0832 | -88.8834
-10.5 | -0.7957 | 0.00908 | -0.0841 | -87.6322
-10 | -0.7426 | 0.00851 | -0.0838 | -87.262
-9.5 | -0.69 | 0.00807 | -0.0833 | -85.5019
-9 | -0.6371 | 0.00774 | -0.0829 | -82.3127
-8.5 | -0.5842 | 0.00743 | -0.0823 | -78.6272
-8 | -0.5307 | 0.00707 | -0.0819 | -75.0636
-7.5 | -0.4769 | 0.0068 | -0.0815 | -70.1324
-7 | -0.4221 | 0.00659 | -0.0813 | -64.0516
-6.5 | -0.3677 | 0.00633 | -0.0811 | -58.0885
-6 | -0.3124 | 0.00614 | -0.0809 | -50.8795
-5.5 | -0.2572 | 0.00594 | -0.0808 | -43.2997
-5 | -0.202 | 0.00577 | -0.0806 | -35.0087
-4.5 | -0.1465 | 0.00559 | -0.0805 | -26.2075
-4 | -0.091 | 0.00543 | -0.0805 | -16.7587
-3.5 | -0.0353 | 0.00529 | -0.0804 | -6.673
-3 | 0.0204 | 0.00519 | -0.0804 | 3.9306
-2.5 | 0.0761 | 0.00506 | -0.0804 | 15.0395
-2 | 0.132 | 0.00496 | -0.0804 | 26.6129
-1.5 | 0.1879 | 0.00489 | -0.0804 | 38.4254
-1 | 0.2433 | 0.00485 | -0.0804 | 50.1649
-0.5 | 0.2992 | 0.00485 | -0.0804 | 61.6907
0 | 0.3548 | 0.00484 | -0.0804 | 73.3058
0.5 | 0.4104 | 0.00484 | -0.0804 | 84.7934
1 | 0.4659 | 0.00488 | -0.0804 | 95.4713
1.5 | 0.5211 | 0.00494 | -0.0803 | 105.4858
2 | 0.5759 | 0.00506 | -0.0802 | 113.8142
2.5 | 0.6308 | 0.00522 | -0.08 | 120.8429
3 | 0.6854 | 0.00543 | -0.0799 | 126.2247
3.5 | 0.7401 | 0.00563 | -0.0797 | 131.4565
4 | 0.7942 | 0.00588 | -0.0794 | 135.068
4.5 | 0.8476 | 0.00619 | -0.079 | 136.9305
5 | 0.9007 | 0.0065 | -0.0786 | 138.5692
5.5 | 0.9523 | 0.00693 | -0.0779 | 137.417
6 | 1.004 | 0.0073 | -0.0773 | 137.5342
6.5 | 1.0549 | 0.00765 | -0.0764 | 137.8954
7 | 1.1027 | 0.00801 | -0.0749 | 137.6654
7.5 | 1.1526 | 0.0086 | -0.074 | 134.0233
8 | 1.2029 | 0.00912 | -0.0731 | 131.8969
8.5 | 1.252 | 0.0097 | -0.0721 | 129.0722
9 | 1.2984 | 0.01047 | -0.0707 | 124.0115
9.5 | 1.3456 | 0.01112 | -0.0694 | 121.0072
10 | 1.3932 | 0.01168 | -0.0682 | 119.2808
10.5 | 1.4396 | 0.01227 | -0.0668 | 117.3268
11 | 1.4842 | 0.01292 | -0.0652 | 114.8762
11.5 | 1.5271 | 0.01363 | -0.0633 | 112.0396
12 | 1.5678 | 0.01438 | -0.0611 | 109.0264
12.5 | 1.6051 | 0.01523 | -0.0583 | 105.3907
13 | 1.6311 | 0.01616 | -0.0534 | 100.9344
13.5 | 1.6559 | 0.01715 | -0.0485 | 96.5539
14 | 1.6815 | 0.01818 | -0.0442 | 92.4917
14.5 | 1.7034 | 0.01945 | -0.0398 | 87.5784
15 | 1.7266 | 0.02075 | -0.0359 | 83.2096
15.5 | 1.7422 | 0.02261 | -0.0315 | 77.0544
16 | 1.759 | 0.02456 | -0.0279 | 71.6205
16.5 | 1.7739 | 0.02684 | -0.0247 | 66.0917
17 | 1.7823 | 0.02984 | -0.0216 | 59.7286
17.5 | 1.7902 | 0.0332 | -0.0193 | 53.9217
18 | 1.7927 | 0.03742 | -0.0176 | 47.9075
18.5 | 1.7899 | 0.04264 | -0.0168 | 41.977
19 | 1.7839 | 0.0488 | -0.0171 | 36.5553
19.5 | 1.7732 | 0.05617 | -0.0185 | 31.5685
20 | 1.7523 | 0.06563 | -0.0215 | 26.6997

## 91. Re 7M Mach 0.10 (1)
BIGFOIL.COM POLAR EXPORT
HN-411
HN-411 |  |  |  | Cl Max: | 1.316 | at alpha= | 10 | deg
JavaFoil+Calcfoil stall+Eppler ext transition |  |  |  | L/D Max: | 148.987 | at alpha= | 7 | deg
Re: | 7000000 |  |  | Cd Min: | 0.00668 | at alpha= | 2 | deg
Mach: | 0.1 |  |  | Cl=0 at alpha= | -3.2966 | deg
|  |  |  | @ Cl=0.1, Cd= | 0.00687
|  |  |  | @ Cl=0.4, Cd= | 0.0070847
|  |  |  | @ Cl=0.6, Cd= | 0.0067295
alpha (deg) | Cl | Cd | Cm | Cl/Cd
-15.5 | -0.484 | 0.10817 | -0.036 | -4.478
-15 | -0.503 | 0.10263 | -0.036 | -4.906
-14.5 | -0.522 | 0.09624 | -0.037 | -5.421
-14 | -0.538 | 0.0901 | -0.039 | -5.973
-13.5 | -0.553 | 0.08343 | -0.04 | -6.627
-13 | -0.566 | 0.07638 | -0.042 | -7.405
-12.5 | -0.578 | 0.06738 | -0.046 | -8.57
-12 | -0.591 | 0.05527 | -0.051 | -10.689
-11.5 | -0.615 | 0.03399 | -0.059 | -18.106
-11 | -0.643 | 0.01706 | -0.065 | -37.688
-10.5 | -0.648 | 0.01187 | -0.069 | -54.537
-10 | -0.637 | 0.01011 | -0.07 | -63.048
-9.5 | -0.615 | 0.00934 | -0.071 | -65.883
-9 | -0.586 | 0.00818 | -0.072 | -71.624
-8.5 | -0.55 | 0.00822 | -0.073 | -66.841
-8 | -0.509 | 0.00783 | -0.073 | -65.056
-7.5 | -0.465 | 0.00794 | -0.074 | -58.507
-7 | -0.417 | 0.00774 | -0.074 | -53.851
-6.5 | -0.366 | 0.00751 | -0.074 | -48.76
-6 | -0.313 | 0.00733 | -0.075 | -42.685
-5.5 | -0.257 | 0.00716 | -0.075 | -35.956
-5 | -0.201 | 0.00699 | -0.076 | -28.685
-4.5 | -0.142 | 0.00678 | -0.076 | -21.015
-4 | -0.084 | 0.00689 | -0.077 | -12.146
-3.5 | -0.024 | 0.00712 | -0.077 | -3.423
-3 | 0.035 | 0.00696 | -0.078 | 5.074
-2.5 | 0.095 | 0.00683 | -0.078 | 13.926
-2 | 0.155 | 0.00731 | -0.078 | 21.235
-1.5 | 0.215 | 0.00713 | -0.079 | 30.18
-1 | 0.275 | 0.007 | -0.079 | 39.26
-0.5 | 0.335 | 0.00691 | -0.08 | 48.436
0 | 0.395 | 0.0071 | -0.08 | 55.596
0.5 | 0.454 | 0.00692 | -0.081 | 65.673
1 | 0.514 | 0.00679 | -0.081 | 75.625
1.5 | 0.573 | 0.00677 | -0.081 | 84.675
2 | 0.633 | 0.00668 | -0.082 | 94.747
2.5 | 0.692 | 0.00668 | -0.082 | 103.539
3 | 0.751 | 0.00669 | -0.083 | 112.207
3.5 | 0.809 | 0.00674 | -0.083 | 120.173
4 | 0.868 | 0.00681 | -0.083 | 127.432
4.5 | 0.926 | 0.00701 | -0.084 | 132.067
5 | 0.982 | 0.00717 | -0.084 | 137.022
5.5 | 1.038 | 0.00735 | -0.084 | 141.233
6 | 1.092 | 0.00755 | -0.085 | 144.565
6.5 | 1.141 | 0.00776 | -0.085 | 147.045
7 | 1.185 | 0.00795 | -0.085 | 148.987
7.5 | 1.224 | 0.00826 | -0.086 | 148.308
8 | 1.258 | 0.00874 | -0.086 | 143.861
8.5 | 1.285 | 0.00912 | -0.087 | 140.983
9 | 1.302 | 0.0113 | -0.087 | 115.235
9.5 | 1.313 | 0.01082 | -0.087 | 121.41
10 | 1.316 | 0.01414 | -0.087 | 93.047
10.5 | 1.31 | 0.01492 | -0.087 | 87.792
11 | 1.296 | 0.0158 | -0.087 | 82.036
11.5 | 1.272 | 0.01689 | -0.087 | 75.283
12 | 1.239 | 0.01799 | -0.087 | 68.878
12.5 | 1.2 | 0.01944 | -0.087 | 61.719
13 | 1.154 | 0.02139 | -0.086 | 53.936
13.5 | 1.102 | 0.02396 | -0.086 | 45.998
14 | 1.046 | 0.02726 | -0.085 | 38.373
14.5 | 0.986 | 0.0322 | -0.084 | 30.612
15 | 0.923 | 0.039 | -0.082 | 23.674

## 92. Re 7M Mach 0.10 (2)
BIGFOIL.COM POLAR EXPORT
HN-411
HN-411 |  |  |  | Cl Max: | 1.7726 | at alpha= | 17.5 | deg
XFOIL ncrit=9 |  |  |  | L/D Max: | 138.714 | at alpha= | 5 | deg
Re: | 7000000 |  |  | Cd Min: | 0.19959 | at alpha= | -20 | deg
Mach: | 0.1 |  |  | Cl=0 at alpha= | -3.1812 | deg
|  |  |  | @ Cl=0.1, Cd= | 0.0050236
|  |  |  | @ Cl=0.4, Cd= | 0.0048477
|  |  |  | @ Cl=0.6, Cd= | 0.0051371
alpha (deg) | Cl | Cd | Cm | Cl/Cd
-20 | -0.7051 | 0.19959 | 0.0138 | -3.5327
-19.5 | -0.7389 | 0.1789 | 0.0036 | -4.1302
-19 | -0.7659 | 0.16238 | -0.0051 | -4.7167
-18.5 | -1.2962 | 0.0569 | -0.0697 | -22.7803
-18 | -1.3478 | 0.04155 | -0.0812 | -32.438
-17.5 | -1.3793 | 0.03135 | -0.088 | -43.9968
-17 | -1.3835 | 0.0264 | -0.0891 | -52.4053
-16.5 | -1.4016 | 0.02305 | -0.084 | -60.8069
-16 | -1.4046 | 0.0214 | -0.0762 | -65.6355
-15.5 | -1.3602 | 0.01938 | -0.0769 | -70.1858
-15 | -1.3105 | 0.01773 | -0.0778 | -73.9143
-14.5 | -1.2573 | 0.01636 | -0.0789 | -76.8521
-14 | -1.2014 | 0.01518 | -0.08 | -79.1436
-13.5 | -1.1431 | 0.01412 | -0.0815 | -80.9561
-12.5 | -1.0318 | 0.01211 | -0.0829 | -85.2023
-12 | -0.9753 | 0.01118 | -0.0835 | -87.2361
-11.5 | -0.9162 | 0.01044 | -0.0846 | -87.7586
-11 | -0.8558 | 0.0098 | -0.0858 | -87.3265
-10.5 | -0.8022 | 0.00928 | -0.0854 | -86.444
-10 | -0.7487 | 0.00865 | -0.085 | -86.5549
-9.5 | -0.6958 | 0.00817 | -0.0844 | -85.1652
-9 | -0.6424 | 0.0078 | -0.0838 | -82.359
-8.5 | -0.5888 | 0.00751 | -0.0832 | -78.4021
-8 | -0.5349 | 0.00713 | -0.0827 | -75.021
-7.5 | -0.4807 | 0.00684 | -0.0823 | -70.2778
-7 | -0.4255 | 0.00662 | -0.082 | -64.2749
-6.5 | -0.3705 | 0.00636 | -0.0817 | -58.2547
-6 | -0.3149 | 0.00616 | -0.0815 | -51.1201
-5.5 | -0.2592 | 0.00595 | -0.0813 | -43.563
-5 | -0.2036 | 0.00578 | -0.0811 | -35.2249
-4.5 | -0.1477 | 0.00561 | -0.081 | -26.328
-4 | -0.0918 | 0.00544 | -0.0809 | -16.875
-3.5 | -0.0357 | 0.00531 | -0.0809 | -6.7232
-3 | 0.0203 | 0.00521 | -0.0808 | 3.8964
-2.5 | 0.0763 | 0.00507 | -0.0808 | 15.0493
-2 | 0.1325 | 0.00496 | -0.0808 | 26.7137
-1.5 | 0.1887 | 0.00489 | -0.0808 | 38.589
-1 | 0.2445 | 0.00486 | -0.0807 | 50.3086
-0.5 | 0.3007 | 0.00486 | -0.0807 | 61.8724
0 | 0.3567 | 0.00484 | -0.0808 | 73.6983
0.5 | 0.4126 | 0.00485 | -0.0808 | 85.0722
1 | 0.4684 | 0.00488 | -0.0807 | 95.9836
1.5 | 0.5239 | 0.00495 | -0.0807 | 105.8384
2 | 0.579 | 0.00508 | -0.0805 | 113.9764
2.5 | 0.6342 | 0.00523 | -0.0804 | 121.262
3 | 0.6892 | 0.00544 | -0.0801 | 126.6912
3.5 | 0.7443 | 0.00564 | -0.08 | 131.9681
4 | 0.7988 | 0.0059 | -0.0797 | 135.3898
4.5 | 0.8525 | 0.00622 | -0.0792 | 137.0579
5 | 0.9058 | 0.00653 | -0.0788 | 138.7136
5.5 | 0.9578 | 0.00696 | -0.078 | 137.6149
6 | 1.0098 | 0.00734 | -0.0773 | 137.5749
6.5 | 1.0611 | 0.00769 | -0.0764 | 137.9844
7 | 1.1095 | 0.00806 | -0.0749 | 137.6551
7.5 | 1.1593 | 0.00867 | -0.0738 | 133.714
8 | 1.2101 | 0.00919 | -0.0729 | 131.6757
8.5 | 1.2589 | 0.00982 | -0.0717 | 128.1976
9 | 1.3057 | 0.0106 | -0.0701 | 123.1792
9.5 | 1.3534 | 0.01124 | -0.0687 | 120.4093
10 | 1.4013 | 0.0118 | -0.0674 | 118.7542
10.5 | 1.4478 | 0.01242 | -0.0659 | 116.57
11 | 1.4923 | 0.01311 | -0.064 | 113.8291
11.5 | 1.5349 | 0.01385 | -0.0619 | 110.8231
12 | 1.5749 | 0.01466 | -0.0593 | 107.4284
12.5 | 1.6079 | 0.01556 | -0.0555 | 103.3355
13 | 1.6308 | 0.01662 | -0.0499 | 98.1227
13.5 | 1.6586 | 0.01755 | -0.0455 | 94.5071
14 | 1.6836 | 0.01869 | -0.0411 | 90.0803
14.5 | 1.7043 | 0.02012 | -0.0365 | 84.7068
15 | 1.7257 | 0.02163 | -0.0324 | 79.7827
15.5 | 1.7396 | 0.02375 | -0.028 | 73.2463
16 | 1.754 | 0.02605 | -0.0244 | 67.3321
16.5 | 1.7643 | 0.0289 | -0.0211 | 61.0484
17 | 1.7711 | 0.03233 | -0.0184 | 54.7819
17.5 | 1.7726 | 0.03666 | -0.0165 | 48.3524
18 | 1.7704 | 0.04185 | -0.0155 | 42.3035
18.5 | 1.7622 | 0.0483 | -0.0157 | 36.4845
19 | 1.7502 | 0.05591 | -0.0172 | 31.3039
19.5 | 1.7319 | 0.0651 | -0.0201 | 26.6037
20 | 1.7017 | 0.07692 | -0.0251 | 22.123

## 93. Re 7M Mach 0.25 (1)
BIGFOIL.COM POLAR EXPORT
HN-411
HN-411 |  |  |  | Cl Max: | 1.293 | at alpha= | 9 | deg
JavaFoil+Calcfoil stall+Eppler ext transition |  |  |  | L/D Max: | 147.988 | at alpha= | 6.5 | deg
Re: | 7000000 |  |  | Cd Min: | 0.00678 | at alpha= | 2 | deg
Mach: | 0.25 |  |  | Cl=0 at alpha= | -3.2951 | deg
|  |  |  | @ Cl=0.1, Cd= | 0.0069257
|  |  |  | @ Cl=0.4, Cd= | 0.0071753
|  |  |  | @ Cl=0.6, Cd= | 0.006862
alpha (deg) | Cl | Cd | Cm | Cl/Cd
-14.5 | -0.268 | 0.10596 | -0.035 | -2.533
-14 | -0.321 | 0.09799 | -0.036 | -3.277
-13.5 | -0.368 | 0.09166 | -0.037 | -4.018
-13 | -0.41 | 0.08606 | -0.038 | -4.762
-12.5 | -0.445 | 0.08095 | -0.038 | -5.502
-12 | -0.474 | 0.07568 | -0.039 | -6.269
-11.5 | -0.494 | 0.06918 | -0.042 | -7.136
-11 | -0.507 | 0.06059 | -0.046 | -8.373
-10.5 | -0.531 | 0.04131 | -0.057 | -12.841
-10 | -0.582 | 0.01439 | -0.069 | -40.444
-9.5 | -0.586 | 0.01061 | -0.072 | -55.28
-9 | -0.572 | 0.00952 | -0.074 | -60.117
-8.5 | -0.545 | 0.00824 | -0.075 | -66.158
-8 | -0.51 | 0.00821 | -0.075 | -62.178
-7.5 | -0.469 | 0.00781 | -0.076 | -60.038
-7 | -0.423 | 0.008 | -0.076 | -52.853
-6.5 | -0.373 | 0.00769 | -0.077 | -48.489
-6 | -0.32 | 0.00749 | -0.077 | -42.69
-5.5 | -0.264 | 0.00727 | -0.077 | -36.268
-5 | -0.206 | 0.00707 | -0.078 | -29.092
-4.5 | -0.146 | 0.00684 | -0.078 | -21.372
-4 | -0.086 | 0.00695 | -0.079 | -12.362
-3.5 | -0.025 | 0.00679 | -0.079 | -3.689
-3 | 0.036 | 0.00704 | -0.08 | 5.147
-2.5 | 0.098 | 0.00691 | -0.08 | 14.158
-2 | 0.159 | 0.00739 | -0.081 | 21.585
-1.5 | 0.221 | 0.00721 | -0.081 | 30.671
-1 | 0.283 | 0.00711 | -0.081 | 39.709
-0.5 | 0.344 | 0.00701 | -0.082 | 49.052
0 | 0.405 | 0.00719 | -0.082 | 56.342
0.5 | 0.467 | 0.00701 | -0.083 | 66.57
1 | 0.528 | 0.0069 | -0.083 | 76.461
1.5 | 0.589 | 0.00688 | -0.084 | 85.641
2 | 0.65 | 0.00678 | -0.084 | 95.8
2.5 | 0.711 | 0.0068 | -0.084 | 104.495
3 | 0.771 | 0.00684 | -0.085 | 112.769
3.5 | 0.831 | 0.00688 | -0.085 | 120.903
4 | 0.891 | 0.00697 | -0.086 | 127.862
4.5 | 0.95 | 0.00718 | -0.086 | 132.29
5 | 1.008 | 0.00737 | -0.086 | 136.831
5.5 | 1.065 | 0.00759 | -0.087 | 140.392
6 | 1.12 | 0.0078 | -0.087 | 143.5
6.5 | 1.168 | 0.00789 | -0.087 | 147.988
7 | 1.21 | 0.00839 | -0.088 | 144.32
7.5 | 1.246 | 0.00872 | -0.088 | 142.832
8 | 1.273 | 0.00946 | -0.089 | 134.598
8.5 | 1.288 | 0.01139 | -0.089 | 113.041
9 | 1.293 | 0.01096 | -0.089 | 118.055
9.5 | 1.287 | 0.01445 | -0.089 | 89.01
10 | 1.266 | 0.01543 | -0.089 | 82.05
10.5 | 1.23 | 0.01651 | -0.089 | 74.516
11 | 1.179 | 0.01776 | -0.089 | 66.375
11.5 | 1.113 | 0.01929 | -0.089 | 57.686
12 | 1.032 | 0.02138 | -0.088 | 48.288
12.5 | 0.94 | 0.02446 | -0.087 | 38.416
13 | 0.835 | 0.02962 | -0.086 | 28.192
13.5 | 0.722 | 0.03825 | -0.083 | 18.866
14 | 0.606 | 0.0501 | -0.079 | 12.098

## 94. Re 7M Mach 0.25 (2)
BIGFOIL.COM POLAR EXPORT
HN-411
HN-411 |  |  |  | Cl Max: | 1.6609 | at alpha= | 14.5 | deg
XFOIL ncrit=9 |  |  |  | L/D Max: | 139.388 | at alpha= | 5 | deg
Re: | 7000000 |  |  | Cd Min: | 0.21032 | at alpha= | -18.5 | deg
Mach: | 0.25 |  |  | Cl=0 at alpha= | -3.1687 | deg
|  |  |  | @ Cl=0.1, Cd= | 0.0050711
|  |  |  | @ Cl=0.4, Cd= | 0.0048757
|  |  |  | @ Cl=0.6, Cd= | 0.0051404
alpha (deg) | Cl | Cd | Cm | Cl/Cd
-18.5 | -0.6042 | 0.21032 | 0.0116 | -2.8728
-18 | -0.5884 | 0.20364 | 0.008 | -2.8894
-17.5 | -0.655 | 0.16857 | -0.0053 | -3.8856
-17 | -0.6799 | 0.15264 | -0.0131 | -4.4543
-16.5 | -0.711 | 0.13667 | -0.0214 | -5.2023
-16 | -0.815 | 0.10856 | -0.0377 | -7.5074
-15.5 | -0.9236 | 0.08376 | -0.0533 | -11.0267
-15 | -1.0224 | 0.06196 | -0.0668 | -16.501
-14.5 | -1.0839 | 0.04376 | -0.0802 | -24.7692
-14 | -1.1267 | 0.0318 | -0.0893 | -35.4308
-13.5 | -1.1525 | 0.02551 | -0.0901 | -45.1784
-13 | -1.1235 | 0.01979 | -0.0929 | -56.7711
-12.5 | -1.0726 | 0.01646 | -0.0941 | -65.164
-12 | -1.0222 | 0.01435 | -0.0931 | -71.2334
-11.5 | -0.9613 | 0.01292 | -0.0933 | -74.404
-11 | -0.8994 | 0.01129 | -0.0938 | -79.6634
-10.5 | -0.8399 | 0.01031 | -0.0934 | -81.4646
-10 | -0.7831 | 0.00954 | -0.0922 | -82.086
-9.5 | -0.7268 | 0.00895 | -0.091 | -81.2067
-9 | -0.6718 | 0.00831 | -0.0895 | -80.8424
-8.5 | -0.6157 | 0.00786 | -0.0883 | -78.3333
-8 | -0.5585 | 0.00751 | -0.0874 | -74.3675
-7.5 | -0.5019 | 0.00711 | -0.0864 | -70.5907
-7 | -0.4442 | 0.0068 | -0.0857 | -65.3235
-6.5 | -0.3863 | 0.00657 | -0.0852 | -58.7976
-5.5 | -0.2703 | 0.0061 | -0.0842 | -44.3115
-5 | -0.2124 | 0.0059 | -0.0839 | -36
-4.5 | -0.1545 | 0.0057 | -0.0836 | -27.1053
-4 | -0.0964 | 0.00552 | -0.0834 | -17.4638
-3.5 | -0.0383 | 0.00537 | -0.0832 | -7.1322
-3 | 0.0195 | 0.00526 | -0.083 | 3.7072
-2.5 | 0.0774 | 0.00511 | -0.0829 | 15.1468
-2 | 0.1355 | 0.00501 | -0.0829 | 27.0459
-1.5 | 0.1935 | 0.00494 | -0.0828 | 39.17
-1 | 0.2512 | 0.0049 | -0.0828 | 51.2653
-0.5 | 0.3091 | 0.00489 | -0.0827 | 63.2106
0 | 0.3669 | 0.00487 | -0.0827 | 75.3388
0.5 | 0.4246 | 0.00488 | -0.0827 | 87.0082
1 | 0.482 | 0.00493 | -0.0826 | 97.7688
1.5 | 0.5393 | 0.00502 | -0.0824 | 107.4303
2 | 0.5963 | 0.00513 | -0.0822 | 116.2378
2.5 | 0.6534 | 0.00529 | -0.082 | 123.5161
3 | 0.7099 | 0.00554 | -0.0816 | 128.1408
3.5 | 0.7672 | 0.00572 | -0.0814 | 134.1259
4 | 0.8234 | 0.006 | -0.0809 | 137.2333
4.5 | 0.8788 | 0.00636 | -0.0802 | 138.1761
5 | 0.9339 | 0.0067 | -0.0795 | 139.3881
5.5 | 0.9883 | 0.00712 | -0.0786 | 138.8062
6 | 1.0422 | 0.00754 | -0.0776 | 138.2228
6.5 | 1.0949 | 0.00796 | -0.0762 | 137.5503
7 | 1.1447 | 0.00836 | -0.0742 | 136.9258
7.5 | 1.1965 | 0.00902 | -0.0727 | 132.6497
8 | 1.2481 | 0.00966 | -0.0711 | 129.2029
8.5 | 1.2962 | 0.01053 | -0.0689 | 123.0959
9 | 1.3463 | 0.01122 | -0.0669 | 119.9911
9.5 | 1.3963 | 0.01185 | -0.0649 | 117.8312
10 | 1.4444 | 0.01256 | -0.0626 | 115
10.5 | 1.4902 | 0.01335 | -0.0598 | 111.6255
11 | 1.5322 | 0.01425 | -0.0564 | 107.5228
11.5 | 1.562 | 0.01532 | -0.0507 | 101.9582
12 | 1.5859 | 0.01657 | -0.0444 | 95.7091
12.5 | 1.6119 | 0.01784 | -0.0388 | 90.3531
13 | 1.634 | 0.01941 | -0.0332 | 84.1834
13.5 | 1.6503 | 0.02145 | -0.0275 | 76.9371
14 | 1.659 | 0.0242 | -0.0219 | 68.5537
14.5 | 1.6609 | 0.02779 | -0.017 | 59.7661
15 | 1.6574 | 0.03236 | -0.0133 | 51.2176
15.5 | 1.6444 | 0.03851 | -0.0111 | 42.7006
16 | 1.6285 | 0.04592 | -0.0109 | 35.4639
16.5 | 1.6008 | 0.05586 | -0.0132 | 28.6574
17 | 1.5782 | 0.06632 | -0.0171 | 23.7967
17.5 | 1.5304 | 0.08172 | -0.0248 | 18.7274
18 | 1.4875 | 0.09762 | -0.0336 | 15.2377
18.5 | 1.4375 | 0.11574 | -0.0444 | 12.4201
19 | 1.3938 | 0.13346 | -0.0554 | 10.4436
19.5 | 1.3496 | 0.15181 | -0.0673 | 8.8901

## 95. Re 7M Mach 0.50 (1)
BIGFOIL.COM POLAR EXPORT
HN-411
HN-411 |  |  |  | Cl Max: | 1.309 | at alpha= | 20 | deg
JavaFoil+Calcfoil stall+Eppler ext transition |  |  |  | L/D Max: | 134.598 | at alpha= | 6 | deg
Re: | 7000000 |  |  | Cd Min: | 0.0068 | at alpha= | -2.5 | deg
Mach: | 0.5 |  |  | Cl=0 at alpha= | -3.2941 | deg
|  |  |  | @ Cl=0.1, Cd= | 0.0068261
|  |  |  | @ Cl=0.4, Cd= | 0.0074746
|  |  |  | @ Cl=0.6, Cd= | 0.0074268
alpha (deg) | Cl | Cd | Cm | Cl/Cd
-20 | -0.895 | 0.15223 | -0.043 | -5.877
-19.5 | -0.873 | 0.14813 | -0.045 | -5.891
-19 | -0.845 | 0.14282 | -0.044 | -5.915
-18.5 | -0.816 | 0.13934 | -0.043 | -5.859
-18 | -0.789 | 0.13406 | -0.042 | -5.885
-17.5 | -0.763 | 0.12985 | -0.042 | -5.874
-17 | -0.739 | 0.12943 | -0.044 | -5.706
-16.5 | -0.711 | 0.12205 | -0.043 | -5.829
-16 | -0.684 | 0.11653 | -0.042 | -5.869
-15.5 | -0.657 | 0.10959 | -0.042 | -5.996
-15 | -0.631 | 0.1022 | -0.042 | -6.174
-14.5 | -0.605 | 0.10653 | -0.043 | -5.678
-14 | -0.577 | 0.10018 | -0.042 | -5.763
-13.5 | -0.552 | 0.09118 | -0.043 | -6.05
-13 | -0.527 | 0.08336 | -0.045 | -6.316
-12.5 | -0.497 | 0.09085 | -0.041 | -5.471
-12 | -0.471 | 0.08124 | -0.043 | -5.803
-11.5 | -0.448 | 0.07085 | -0.048 | -6.321
-11 | -0.428 | 0.05849 | -0.055 | -7.322
-10.5 | -0.39 | 0.0723 | -0.04 | -5.393
-10 | -0.366 | 0.06168 | -0.047 | -5.938
-9.5 | -0.351 | 0.04478 | -0.06 | -7.843
-9 | -0.309 | 0.0599 | -0.041 | -5.166
-8.5 | -0.284 | 0.05318 | -0.046 | -5.343
-8 | -0.295 | 0.01606 | -0.077 | -18.394
-7.5 | -0.235 | 0.04086 | -0.057 | -5.749
-7 | -0.376 | 0.0103 | -0.083 | -36.559
-6.5 | -0.38 | 0.00852 | -0.085 | -44.566
-6 | -0.34 | 0.00799 | -0.086 | -42.615
-5.5 | -0.287 | 0.00798 | -0.087 | -35.979
-5 | -0.226 | 0.00771 | -0.087 | -29.359
-4.5 | -0.162 | 0.00746 | -0.088 | -21.699
-4 | -0.096 | 0.0071 | -0.088 | -13.45
-3.5 | -0.028 | 0.00722 | -0.089 | -3.863
-3 | 0.04 | 0.007 | -0.089 | 5.783
-2.5 | 0.109 | 0.0068 | -0.09 | 16.054
-2 | 0.178 | 0.00729 | -0.09 | 24.419
-1.5 | 0.247 | 0.00762 | -0.091 | 32.405
-1 | 0.316 | 0.00754 | -0.091 | 41.892
-0.5 | 0.384 | 0.00747 | -0.092 | 51.43
0 | 0.453 | 0.00749 | -0.092 | 60.466
0.5 | 0.521 | 0.00747 | -0.093 | 69.745
1 | 0.59 | 0.00744 | -0.093 | 79.286
1.5 | 0.658 | 0.00735 | -0.093 | 89.461
2 | 0.726 | 0.00736 | -0.094 | 98.646
2.5 | 0.793 | 0.0073 | -0.094 | 108.599
3 | 0.86 | 0.00753 | -0.095 | 114.312
3.5 | 0.927 | 0.0076 | -0.095 | 121.979
4 | 0.993 | 0.00779 | -0.096 | 127.476
4.5 | 1.058 | 0.00804 | -0.096 | 131.535
5 | 1.12 | 0.0084 | -0.097 | 133.278
5.5 | 1.18 | 0.00877 | -0.097 | 134.504
6 | 1.234 | 0.00917 | -0.097 | 134.598
6.5 | 1.265 | 0.01039 | -0.098 | 121.738
7 | 1.269 | 0.01363 | -0.098 | 93.114
7.5 | 1.211 | 0.01534 | -0.098 | 78.959
8 | 0.759 | 0.01702 | -0.098 | 44.599
8.5 | 0.788 | 0.01845 | -0.098 | 42.716
9 | 0.8 | 0.02349 | -0.095 | 34.061
9.5 | 0.825 | 0.02546 | -0.095 | 32.409
10 | 0.866 | 0.02395 | -0.096 | 36.166
10.5 | 0.835 | 0.04256 | -0.086 | 19.607
11 | 0.891 | 0.03471 | -0.091 | 25.671
11.5 | 0.822 | 0.07964 | -0.064 | 10.315
12 | 0.845 | 0.08943 | -0.062 | 9.454
12.5 | 0.866 | 0.09154 | -0.056 | 9.466
13 | 0.91 | 0.09057 | -0.068 | 10.046
13.5 | 0.919 | 0.09786 | -0.056 | 9.395
14 | 0.958 | 0.10042 | -0.065 | 9.537
14.5 | 0.997 | 0.10018 | -0.071 | 9.955
15 | 1.003 | 0.11177 | -0.059 | 8.972
15.5 | 1.038 | 0.11352 | -0.065 | 9.143
16 | 1.083 | 0.11006 | -0.073 | 9.837
16.5 | 1.099 | 0.12668 | -0.069 | 8.674
17 | 1.118 | 0.12617 | -0.066 | 8.864
17.5 | 1.162 | 0.1222 | -0.073 | 9.513
18 | 1.198 | 0.12316 | -0.076 | 9.73
18.5 | 1.198 | 0.13842 | -0.066 | 8.651
19 | 1.231 | 0.14127 | -0.069 | 8.712
19.5 | 1.275 | 0.1362 | -0.075 | 9.359
20 | 1.309 | 0.13789 | -0.077 | 9.494

## 96. Re 7M Mach 0.50 (2)
BIGFOIL.COM POLAR EXPORT
HN-411
HN-411 |  |  |  | Cl Max: | 1.475 | at alpha= | 9.5 | deg
XFOIL ncrit=9 |  |  |  | L/D Max: | 143.458 | at alpha= | 4.5 | deg
Re: | 7000000 |  |  | Cd Min: | 0.25978 | at alpha= | -20 | deg
Mach: | 0.5 |  |  | Cl=0 at alpha= | -3.1115 | deg
|  |  |  | @ Cl=0.1, Cd= | 0.0053232
|  |  |  | @ Cl=0.4, Cd= | 0.0050917
|  |  |  | @ Cl=0.6, Cd= | 0.0052794
alpha (deg) | Cl | Cd | Cm | Cl/Cd
-20 | -0.6861 | 0.25978 | 0.0286 | -2.6411
-19.5 | -0.6649 | 0.25168 | 0.024 | -2.6418
-19 | -0.6436 | 0.24412 | 0.0196 | -2.6364
-18.5 | -0.6252 | 0.23359 | 0.0151 | -2.6765
-18 | -0.6056 | 0.22497 | 0.0109 | -2.6919
-17.5 | -0.5859 | 0.21709 | 0.0069 | -2.6989
-17 | -0.5695 | 0.20775 | 0.0026 | -2.7413
-16.5 | -0.552 | 0.1993 | -0.0012 | -2.7697
-16 | -0.5325 | 0.19231 | -0.0047 | -2.769
-15.5 | -0.5166 | 0.18405 | -0.0081 | -2.8068
-15 | -0.5035 | 0.17537 | -0.0113 | -2.8711
-14.5 | -0.4921 | 0.16662 | -0.0145 | -2.9534
-14 | -0.4836 | 0.15744 | -0.0176 | -3.0716
-13.5 | -0.4757 | 0.14882 | -0.0204 | -3.1965
-13 | -0.4778 | 0.138 | -0.0241 | -3.4623
-12.5 | -0.4763 | 0.12905 | -0.0269 | -3.6908
-12 | -0.4808 | 0.11919 | -0.0302 | -4.0339
-11.5 | -0.4884 | 0.10825 | -0.0353 | -4.5118
-11 | -0.4947 | 0.09613 | -0.0435 | -5.1462
-10.5 | -0.5035 | 0.08406 | -0.0527 | -5.9898
-10 | -0.5126 | 0.0721 | -0.063 | -7.1096
-9.5 | -0.5171 | 0.06061 | -0.074 | -8.5316
-9 | -0.5304 | 0.04823 | -0.0854 | -10.9973
-8.5 | -0.53 | 0.03194 | -0.1077 | -16.5936
-8 | -0.5336 | 0.02076 | -0.1214 | -25.7033
-7.5 | -0.5474 | 0.0146 | -0.1139 | -37.4932
-7 | -0.5241 | 0.0095 | -0.1073 | -55.1684
-6.5 | -0.4635 | 0.00774 | -0.1031 | -59.8837
-5.5 | -0.3247 | 0.00667 | -0.0984 | -48.6807
-5 | -0.2555 | 0.00637 | -0.0968 | -40.1099
-4.5 | -0.1873 | 0.00612 | -0.0954 | -30.6046
-4 | -0.1192 | 0.00588 | -0.0944 | -20.2721
-3.5 | -0.0519 | 0.00566 | -0.0936 | -9.1696
-3 | 0.0149 | 0.00549 | -0.0929 | 2.714
-2.5 | 0.0812 | 0.00536 | -0.0923 | 15.1493
-2 | 0.1476 | 0.00523 | -0.0919 | 28.2218
-1.5 | 0.2138 | 0.00515 | -0.0916 | 41.5146
-1 | 0.2798 | 0.00509 | -0.0914 | 54.9705
-0.5 | 0.3454 | 0.0051 | -0.0911 | 67.7255
0 | 0.411 | 0.00509 | -0.0908 | 80.7466
1 | 0.5417 | 0.00519 | -0.0901 | 104.3738
1.5 | 0.6069 | 0.00529 | -0.0897 | 114.7259
2 | 0.672 | 0.00542 | -0.0891 | 123.9852
2.5 | 0.737 | 0.00562 | -0.0884 | 131.1388
3 | 0.8014 | 0.00592 | -0.0873 | 135.3716
3.5 | 0.8665 | 0.00621 | -0.0862 | 139.533
4 | 0.9312 | 0.00655 | -0.0849 | 142.1679
4.5 | 0.9956 | 0.00694 | -0.0832 | 143.4582
5 | 1.0586 | 0.00741 | -0.0811 | 142.861
5.5 | 1.121 | 0.00794 | -0.0785 | 141.1839
6 | 1.1829 | 0.00847 | -0.0756 | 139.6576
6.5 | 1.2416 | 0.00909 | -0.0718 | 136.5897
7 | 1.2949 | 0.00978 | -0.0667 | 132.4029
7.5 | 1.3441 | 0.01097 | -0.0609 | 122.5251
8 | 1.3971 | 0.01177 | -0.0551 | 118.7001
8.5 | 1.441 | 0.01273 | -0.0474 | 113.1972
9 | 1.4732 | 0.01432 | -0.038 | 102.8771
9.5 | 1.475 | 0.0174 | -0.0259 | 84.7701
10 | 1.4471 | 0.02261 | -0.0145 | 64.0027
10.5 | 1.4153 | 0.02954 | -0.0079 | 47.9113
11 | 1.382 | 0.03832 | -0.0061 | 36.0647
11.5 | 1.3468 | 0.04902 | -0.0084 | 27.4745
12 | 1.3137 | 0.06104 | -0.0137 | 21.522
12.5 | 1.2792 | 0.07449 | -0.0212 | 17.1728
13 | 1.2444 | 0.08902 | -0.0301 | 13.9789
13.5 | 1.2121 | 0.10406 | -0.0396 | 11.6481
14 | 1.1843 | 0.11909 | -0.0493 | 9.9446
14.5 | 1.1605 | 0.13402 | -0.0591 | 8.6592

## 97. Re 8M Mach 0.00 (1)
BIGFOIL.COM POLAR EXPORT
HN-411
HN-411 |  |  |  | Cl Max: | 1.321 | at alpha= | 10 | deg
JavaFoil+Calcfoil stall+Eppler ext transition |  |  |  | L/D Max: | 151.568 | at alpha= | 7.5 | deg
Re: | 8000000 |  |  | Cd Min: | 0.00664 | at alpha= | 2.5 | deg
Mach: | 0 |  |  | Cl=0 at alpha= | -3.2966 | deg
|  |  |  | @ Cl=0.1, Cd= | 0.0068781
|  |  |  | @ Cl=0.4, Cd= | 0.0070798
|  |  |  | @ Cl=0.6, Cd= | 0.0066993
alpha (deg) | Cl | Cd | Cm | Cl/Cd
-16 | -0.502 | 0.11151 | -0.036 | -4.498
-15.5 | -0.519 | 0.10535 | -0.037 | -4.925
-15 | -0.535 | 0.09914 | -0.038 | -5.399
-14.5 | -0.551 | 0.09228 | -0.039 | -5.968
-14 | -0.564 | 0.08612 | -0.041 | -6.552
-13.5 | -0.577 | 0.07828 | -0.043 | -7.374
-13 | -0.589 | 0.0699 | -0.046 | -8.422
-12.5 | -0.602 | 0.05809 | -0.05 | -10.364
-12 | -0.626 | 0.03878 | -0.057 | -16.146
-11.5 | -0.653 | 0.02103 | -0.063 | -31.057
-11 | -0.663 | 0.01367 | -0.067 | -48.506
-10.5 | -0.659 | 0.01079 | -0.069 | -61.099
-10 | -0.644 | 0.00964 | -0.07 | -66.749
-9.5 | -0.619 | 0.00797 | -0.071 | -77.646
-9 | -0.587 | 0.00837 | -0.072 | -70.063
-8.5 | -0.55 | 0.008 | -0.072 | -68.693
-8 | -0.509 | 0.00806 | -0.073 | -63.066
-7.5 | -0.464 | 0.00781 | -0.073 | -59.335
-7 | -0.416 | 0.00758 | -0.074 | -54.795
-6.5 | -0.365 | 0.00738 | -0.074 | -49.381
-6 | -0.311 | 0.00723 | -0.075 | -43.092
-5.5 | -0.256 | 0.00708 | -0.075 | -36.217
-5 | -0.2 | 0.00687 | -0.075 | -29.035
-4.5 | -0.142 | 0.00672 | -0.076 | -21.103
-4 | -0.083 | 0.00678 | -0.076 | -12.279
-3.5 | -0.024 | 0.0071 | -0.077 | -3.419
-3 | 0.035 | 0.00694 | -0.077 | 5.063
-2.5 | 0.095 | 0.00684 | -0.078 | 13.839
-2 | 0.154 | 0.00729 | -0.078 | 21.177
-1.5 | 0.214 | 0.0071 | -0.078 | 30.127
-1 | 0.274 | 0.00702 | -0.079 | 38.986
-0.5 | 0.333 | 0.00722 | -0.079 | 46.129
0 | 0.393 | 0.0071 | -0.08 | 55.315
0.5 | 0.452 | 0.00693 | -0.08 | 65.223
1 | 0.511 | 0.00681 | -0.081 | 75.033
1.5 | 0.57 | 0.00674 | -0.081 | 84.672
2 | 0.629 | 0.00666 | -0.081 | 94.56
2.5 | 0.688 | 0.00664 | -0.082 | 103.614
3 | 0.747 | 0.0067 | -0.082 | 111.496
3.5 | 0.805 | 0.0067 | -0.082 | 120.131
4 | 0.863 | 0.00674 | -0.083 | 128.077
4.5 | 0.921 | 0.00693 | -0.083 | 132.932
5 | 0.978 | 0.00707 | -0.084 | 138.2
5.5 | 1.033 | 0.00725 | -0.084 | 142.535
6 | 1.087 | 0.00742 | -0.084 | 146.544
6.5 | 1.136 | 0.0076 | -0.085 | 149.465
7 | 1.18 | 0.00792 | -0.085 | 148.937
7.5 | 1.22 | 0.00805 | -0.085 | 151.568
8 | 1.255 | 0.00851 | -0.086 | 147.489
8.5 | 1.283 | 0.00884 | -0.086 | 145.104
9 | 1.305 | 0.00909 | -0.086 | 143.59
9.5 | 1.316 | 0.01154 | -0.087 | 114.055
10 | 1.321 | 0.01107 | -0.087 | 119.353
10.5 | 1.32 | 0.01434 | -0.087 | 92.009
11 | 1.31 | 0.01517 | -0.087 | 86.327
11.5 | 1.292 | 0.0161 | -0.087 | 80.228
12 | 1.265 | 0.01716 | -0.087 | 73.713
12.5 | 1.232 | 0.01838 | -0.087 | 67.028
13 | 1.193 | 0.01993 | -0.087 | 59.854
13.5 | 1.148 | 0.02196 | -0.086 | 52.267
14 | 1.099 | 0.02472 | -0.085 | 44.447
14.5 | 1.046 | 0.02818 | -0.084 | 37.127
15 | 0.991 | 0.03323 | -0.083 | 29.812

## 98. Re 8M Mach 0.00 (2)
BIGFOIL.COM POLAR EXPORT
HN-411
HN-411 |  |  |  | Cl Max: | 1.8139 | at alpha= | 18 | deg
XFOIL ncrit=9 |  |  |  | L/D Max: | 139.693 | at alpha= | 5.5 | deg
Re: | 8000000 |  |  | Cd Min: | 0.18108 | at alpha= | -20 | deg
Mach: | 0 |  |  | Cl=0 at alpha= | -3.1799 | deg
|  |  |  | @ Cl=0.1, Cd= | 0.0049913
|  |  |  | @ Cl=0.4, Cd= | 0.0048381
|  |  |  | @ Cl=0.6, Cd= | 0.005124
alpha (deg) | Cl | Cd | Cm | Cl/Cd
-20 | -0.761 | 0.18108 | 0.0058 | -4.2026
-19.5 | -1.2914 | 0.06856 | -0.0605 | -18.8361
-19 | -1.3908 | 0.04575 | -0.0764 | -30.4
-18.5 | -1.4326 | 0.03361 | -0.0849 | -42.6242
-18 | -1.4305 | 0.02865 | -0.0871 | -49.9302
-17.5 | -1.4418 | 0.02393 | -0.0864 | -60.2507
-17 | -1.454 | 0.02203 | -0.0791 | -66.0009
-16.5 | -1.4442 | 0.02006 | -0.074 | -71.994
-16 | -1.3974 | 0.01851 | -0.0748 | -75.4943
-15.5 | -1.3483 | 0.01706 | -0.0758 | -79.0328
-15 | -1.2962 | 0.01586 | -0.0768 | -81.7276
-14.5 | -1.2418 | 0.01484 | -0.078 | -83.6792
-14 | -1.1853 | 0.01391 | -0.0794 | -85.2121
-13 | -1.0687 | 0.01214 | -0.0826 | -88.0313
-12.5 | -1.0191 | 0.0113 | -0.0821 | -90.1858
-12 | -0.9625 | 0.01049 | -0.083 | -91.7541
-11.5 | -0.9048 | 0.00984 | -0.084 | -91.9512
-11 | -0.8483 | 0.0093 | -0.0846 | -91.2151
-10.5 | -0.7968 | 0.00884 | -0.084 | -90.1357
-10 | -0.7445 | 0.00828 | -0.0835 | -89.9155
-9.5 | -0.6926 | 0.00786 | -0.0829 | -88.117
-9 | -0.6395 | 0.00754 | -0.0824 | -84.8143
-8.5 | -0.5862 | 0.00727 | -0.082 | -80.6327
-8 | -0.5325 | 0.00694 | -0.0816 | -76.7291
-7.5 | -0.4785 | 0.00666 | -0.0813 | -71.8468
-7 | -0.4236 | 0.00645 | -0.0811 | -65.6744
-6.5 | -0.3687 | 0.00623 | -0.0809 | -59.1814
-6 | -0.3135 | 0.00603 | -0.0808 | -51.99
-5.5 | -0.2582 | 0.00585 | -0.0806 | -44.1368
-5 | -0.2028 | 0.00569 | -0.0805 | -35.6415
-4.5 | -0.147 | 0.00553 | -0.0805 | -26.5823
-4 | -0.0914 | 0.00537 | -0.0804 | -17.0205
-3.5 | -0.0356 | 0.00526 | -0.0804 | -6.7681
-3 | 0.02 | 0.00516 | -0.0803 | 3.876
-2.5 | 0.0759 | 0.00503 | -0.0804 | 15.0895
-2 | 0.1319 | 0.00494 | -0.0804 | 26.7004
-1.5 | 0.1878 | 0.00488 | -0.0804 | 38.4836
-1 | 0.2433 | 0.00486 | -0.0804 | 50.0617
0 | 0.3551 | 0.00483 | -0.0805 | 73.5197
0.5 | 0.4108 | 0.00484 | -0.0805 | 84.876
1 | 0.4663 | 0.00488 | -0.0805 | 95.5533
1.5 | 0.5216 | 0.00496 | -0.0804 | 105.1613
2 | 0.5766 | 0.00506 | -0.0803 | 113.9526
2.5 | 0.6314 | 0.00521 | -0.0802 | 121.19
3 | 0.6862 | 0.0054 | -0.08 | 127.0741
3.5 | 0.7411 | 0.00558 | -0.0799 | 132.8136
4 | 0.7951 | 0.00584 | -0.0796 | 136.1473
4.5 | 0.8486 | 0.00616 | -0.0792 | 137.7597
5 | 0.9019 | 0.00646 | -0.0788 | 139.613
5.5 | 0.9541 | 0.00683 | -0.0783 | 139.6925
6 | 1.006 | 0.00722 | -0.0777 | 139.3352
6.5 | 1.0572 | 0.00761 | -0.0769 | 138.9225
7 | 1.1062 | 0.00799 | -0.0757 | 138.4481
7.5 | 1.155 | 0.00844 | -0.0744 | 136.8483
8 | 1.2055 | 0.00894 | -0.0736 | 134.8434
8.5 | 1.2544 | 0.00954 | -0.0726 | 131.4885
9 | 1.3014 | 0.01027 | -0.0712 | 126.7186
9.5 | 1.3494 | 0.01086 | -0.07 | 124.2541
10 | 1.3974 | 0.0114 | -0.0689 | 122.5789
10.5 | 1.444 | 0.01198 | -0.0676 | 120.5342
11 | 1.4889 | 0.01264 | -0.066 | 117.7927
11.5 | 1.5322 | 0.01333 | -0.0642 | 114.9437
12 | 1.5735 | 0.01407 | -0.062 | 111.8337
12.5 | 1.6112 | 0.01494 | -0.0593 | 107.8447
13 | 1.6411 | 0.01579 | -0.0551 | 103.9329
13.5 | 1.6688 | 0.01657 | -0.0506 | 100.7121
14 | 1.695 | 0.01752 | -0.0463 | 96.7466
14.5 | 1.7184 | 0.01868 | -0.0418 | 91.9914
15 | 1.7421 | 0.01989 | -0.0378 | 87.5867
15.5 | 1.7593 | 0.02157 | -0.0334 | 81.5624
16 | 1.7772 | 0.02336 | -0.0297 | 76.0788
16.5 | 1.7927 | 0.02548 | -0.0262 | 70.3571
17 | 1.8031 | 0.02818 | -0.0229 | 63.9851
17.5 | 1.8109 | 0.03137 | -0.0202 | 57.7271
18 | 1.8139 | 0.03534 | -0.0181 | 51.3271
18.5 | 1.8126 | 0.04017 | -0.0169 | 45.1232
19 | 1.8067 | 0.04606 | -0.0167 | 39.2249
19.5 | 1.8006 | 0.05253 | -0.0175 | 34.2776
20 | 1.7786 | 0.06178 | -0.02 | 28.7893

## 99. Re 8M Mach 0.10 (1)
BIGFOIL.COM POLAR EXPORT
HN-411
HN-411 |  |  |  | Cl Max: | 1.316 | at alpha= | 10 | deg
JavaFoil+Calcfoil stall+Eppler ext transition |  |  |  | L/D Max: | 151.056 | at alpha= | 7.5 | deg
Re: | 8000000 |  |  | Cd Min: | 0.00666 | at alpha= | 2.5 | deg
Mach: | 0.1 |  |  | Cl=0 at alpha= | -3.2966 | deg
|  |  |  | @ Cl=0.1, Cd= | 0.0068608
|  |  |  | @ Cl=0.4, Cd= | 0.0070864
|  |  |  | @ Cl=0.6, Cd= | 0.006735
alpha (deg) | Cl | Cd | Cm | Cl/Cd
-15.5 | -0.485 | 0.10719 | -0.036 | -4.524
-15 | -0.504 | 0.10118 | -0.037 | -4.983
-14.5 | -0.522 | 0.09513 | -0.038 | -5.491
-14 | -0.539 | 0.08843 | -0.04 | -6.098
-13.5 | -0.554 | 0.08219 | -0.041 | -6.738
-13 | -0.568 | 0.07404 | -0.044 | -7.667
-12.5 | -0.581 | 0.06415 | -0.047 | -9.057
-12 | -0.598 | 0.05003 | -0.053 | -11.947
-11.5 | -0.628 | 0.02737 | -0.061 | -22.963
-11 | -0.649 | 0.0153 | -0.066 | -42.415
-10.5 | -0.651 | 0.01128 | -0.069 | -57.664
-10 | -0.639 | 0.00983 | -0.071 | -64.959
-9.5 | -0.616 | 0.00919 | -0.071 | -67.022
-9 | -0.586 | 0.00802 | -0.072 | -73.076
-8.5 | -0.55 | 0.00807 | -0.073 | -68.144
-8 | -0.509 | 0.00769 | -0.073 | -66.213
-7.5 | -0.465 | 0.00788 | -0.074 | -59.011
-7 | -0.417 | 0.00763 | -0.074 | -54.596
-6.5 | -0.366 | 0.00742 | -0.074 | -49.298
-6 | -0.313 | 0.00725 | -0.075 | -43.135
-5.5 | -0.258 | 0.00707 | -0.075 | -36.399
-5 | -0.201 | 0.00693 | -0.076 | -28.936
-4.5 | -0.142 | 0.0067 | -0.076 | -21.25
-4 | -0.084 | 0.00684 | -0.077 | -12.231
-3.5 | -0.024 | 0.00708 | -0.077 | -3.445
-3 | 0.035 | 0.00697 | -0.078 | 5.063
-2.5 | 0.095 | 0.00682 | -0.078 | 13.946
-2 | 0.155 | 0.00731 | -0.078 | 21.233
-1.5 | 0.215 | 0.00711 | -0.079 | 30.271
-1 | 0.275 | 0.00702 | -0.079 | 39.169
-0.5 | 0.335 | 0.00723 | -0.08 | 46.27
0 | 0.395 | 0.0071 | -0.08 | 55.532
0.5 | 0.454 | 0.00694 | -0.081 | 65.411
1 | 0.514 | 0.00683 | -0.081 | 75.216
1.5 | 0.573 | 0.00678 | -0.081 | 84.542
2 | 0.633 | 0.00668 | -0.082 | 94.768
2.5 | 0.692 | 0.00666 | -0.082 | 103.814
3 | 0.751 | 0.00672 | -0.083 | 111.656
3.5 | 0.809 | 0.00673 | -0.083 | 120.279
4 | 0.868 | 0.00677 | -0.083 | 128.194
4.5 | 0.926 | 0.00696 | -0.084 | 132.964
5 | 0.982 | 0.00711 | -0.084 | 138.172
5.5 | 1.038 | 0.00729 | -0.084 | 142.34
6 | 1.092 | 0.00746 | -0.085 | 146.401
6.5 | 1.141 | 0.00765 | -0.085 | 149.196
7 | 1.185 | 0.00798 | -0.085 | 148.486
7.5 | 1.224 | 0.00811 | -0.086 | 151.056
8 | 1.258 | 0.00858 | -0.086 | 146.668
8.5 | 1.285 | 0.00893 | -0.087 | 143.908
9 | 1.303 | 0.01106 | -0.087 | 117.818
9.5 | 1.314 | 0.01059 | -0.087 | 124.091
10 | 1.316 | 0.01384 | -0.087 | 95.097
10.5 | 1.311 | 0.01459 | -0.087 | 89.82
11 | 1.297 | 0.01544 | -0.087 | 83.982
11.5 | 1.273 | 0.01648 | -0.087 | 77.291
12 | 1.241 | 0.01749 | -0.087 | 70.977
12.5 | 1.202 | 0.01885 | -0.087 | 63.791
13 | 1.156 | 0.02066 | -0.087 | 55.972
13.5 | 1.105 | 0.023 | -0.086 | 48.043
14 | 1.05 | 0.02602 | -0.085 | 40.35
14.5 | 0.99 | 0.03045 | -0.084 | 32.517
15 | 0.928 | 0.03665 | -0.083 | 25.326

## 100. Re 8M Mach 0.10 (2)
BIGFOIL.COM POLAR EXPORT
HN-411
HN-411 |  |  |  | Cl Max: | 1.7958 | at alpha= | 17.5 | deg
XFOIL ncrit=9 |  |  |  | L/D Max: | 139.985 | at alpha= | 5 | deg
Re: | 8000000 |  |  | Cd Min: | 0.19165 | at alpha= | -20 | deg
Mach: | 0.1 |  |  | Cl=0 at alpha= | -3.1777 | deg
|  |  |  | @ Cl=0.1, Cd= | 0.0050019
|  |  |  | @ Cl=0.4, Cd= | 0.0048477
|  |  |  | @ Cl=0.6, Cd= | 0.0051252
alpha (deg) | Cl | Cd | Cm | Cl/Cd
-20 | -0.7299 | 0.19165 | 0.0104 | -3.8085
-19.5 | -0.7513 | 0.17566 | 0.0021 | -4.277
-19 | -1.1573 | 0.08628 | -0.0504 | -13.4133
-18.5 | -1.3431 | 0.04951 | -0.0754 | -27.1279
-18 | -1.3716 | 0.03827 | -0.0838 | -35.8401
-17.5 | -1.3993 | 0.02928 | -0.0891 | -47.7903
-17 | -1.4009 | 0.02512 | -0.0889 | -55.7683
-16.5 | -1.4304 | 0.02237 | -0.0802 | -63.9428
-16 | -1.4039 | 0.02049 | -0.0777 | -68.5163
-15.5 | -1.358 | 0.01852 | -0.0785 | -73.3261
-15 | -1.3079 | 0.01691 | -0.0793 | -77.3448
-14.5 | -1.2543 | 0.01559 | -0.0803 | -80.4554
-14 | -1.1978 | 0.01447 | -0.0815 | -82.7782
-13.5 | -1.1392 | 0.01348 | -0.0829 | -84.5104
-12.5 | -1.0286 | 0.01176 | -0.0838 | -87.466
-12 | -0.9715 | 0.01082 | -0.0846 | -89.7874
-11.5 | -0.9133 | 0.01007 | -0.0855 | -90.6951
-11 | -0.8557 | 0.00946 | -0.0861 | -90.4545
-10.5 | -0.8039 | 0.00896 | -0.0852 | -89.721
-10 | -0.7505 | 0.00843 | -0.0847 | -89.0273
-9.5 | -0.6984 | 0.00796 | -0.0839 | -87.7387
-9 | -0.6448 | 0.0076 | -0.0834 | -84.8421
-8 | -0.5367 | 0.007 | -0.0824 | -76.6714
-7.5 | -0.4823 | 0.0067 | -0.082 | -71.9851
-6.5 | -0.3716 | 0.00626 | -0.0815 | -59.361
-6 | -0.3159 | 0.00605 | -0.0813 | -52.2149
-5.5 | -0.2602 | 0.00587 | -0.0812 | -44.3271
-5 | -0.2044 | 0.00571 | -0.081 | -35.7968
-4.5 | -0.1483 | 0.00554 | -0.0809 | -26.769
-4 | -0.0922 | 0.00538 | -0.0809 | -17.1375
-3.5 | -0.0361 | 0.00527 | -0.0808 | -6.8501
-3 | 0.0199 | 0.00517 | -0.0807 | 3.8491
-2.5 | 0.0762 | 0.00504 | -0.0808 | 15.119
-2 | 0.1325 | 0.00495 | -0.0808 | 26.7677
-1.5 | 0.1887 | 0.00488 | -0.0808 | 38.668
-1 | 0.2446 | 0.00487 | -0.0808 | 50.2259
-0.5 | 0.3009 | 0.00485 | -0.0808 | 62.0412
0 | 0.357 | 0.00484 | -0.0808 | 73.7603
0.5 | 0.413 | 0.00485 | -0.0808 | 85.1546
1 | 0.4688 | 0.00489 | -0.0808 | 95.8691
1.5 | 0.5244 | 0.00497 | -0.0808 | 105.5131
2 | 0.5797 | 0.00507 | -0.0806 | 114.3393
2.5 | 0.6349 | 0.00522 | -0.0805 | 121.6284
3 | 0.69 | 0.00541 | -0.0803 | 127.5416
3.5 | 0.7452 | 0.0056 | -0.0801 | 133.0714
4 | 0.7996 | 0.00586 | -0.0798 | 136.4505
4.5 | 0.8535 | 0.00618 | -0.0794 | 138.1068
5 | 0.9071 | 0.00648 | -0.079 | 139.9846
5.5 | 0.9597 | 0.00686 | -0.0784 | 139.898
6 | 1.012 | 0.00725 | -0.0777 | 139.5862
6.5 | 1.0633 | 0.00765 | -0.0769 | 138.9935
7 | 1.1125 | 0.00806 | -0.0756 | 138.0273
7.5 | 1.1619 | 0.0085 | -0.0743 | 136.6941
8 | 1.2124 | 0.00904 | -0.0733 | 134.115
8.5 | 1.2614 | 0.00967 | -0.0722 | 130.4447
9 | 1.309 | 0.01038 | -0.0707 | 126.1079
9.5 | 1.3575 | 0.01096 | -0.0695 | 123.8595
10 | 1.4056 | 0.01152 | -0.0682 | 122.0139
10.5 | 1.4524 | 0.01214 | -0.0667 | 119.6376
11 | 1.4973 | 0.01282 | -0.0649 | 116.7941
11.5 | 1.5403 | 0.01355 | -0.0628 | 113.6753
12 | 1.5809 | 0.01435 | -0.0603 | 110.1672
12.5 | 1.6154 | 0.01531 | -0.0568 | 105.5127
13 | 1.6441 | 0.01607 | -0.0521 | 102.3086
13.5 | 1.6722 | 0.01693 | -0.0477 | 98.7714
14 | 1.6978 | 0.01798 | -0.0431 | 94.4271
14.5 | 1.72 | 0.01929 | -0.0385 | 89.1654
15 | 1.742 | 0.0207 | -0.0343 | 84.1546
15.5 | 1.7578 | 0.0226 | -0.0299 | 77.7788
16 | 1.7735 | 0.0247 | -0.026 | 71.8016
16.5 | 1.7846 | 0.02733 | -0.0225 | 65.2982
17 | 1.7938 | 0.03042 | -0.0195 | 58.9678
17.5 | 1.7958 | 0.03446 | -0.0171 | 52.1126
18 | 1.7946 | 0.03927 | -0.0156 | 45.699
18.5 | 1.7886 | 0.04519 | -0.0152 | 39.5796
19 | 1.7775 | 0.05234 | -0.0161 | 33.9606
19.5 | 1.764 | 0.06051 | -0.0183 | 29.1522
20 | 1.7347 | 0.07173 | -0.0226 | 24.1837

## 101. Re 8M Mach 0.25 (1)
BIGFOIL.COM POLAR EXPORT
HN-411
HN-411 |  |  |  | Cl Max: | 1.294 | at alpha= | 9 | deg
JavaFoil+Calcfoil stall+Eppler ext transition |  |  |  | L/D Max: | 149.303 | at alpha= | 6.5 | deg
Re: | 8000000 |  |  | Cd Min: | 0.00675 | at alpha= | -3.5 | deg
Mach: | 0.25 |  |  | Cl=0 at alpha= | -3.2951 | deg
|  |  |  | @ Cl=0.1, Cd= | 0.0069547
|  |  |  | @ Cl=0.4, Cd= | 0.0071844
|  |  |  | @ Cl=0.6, Cd= | 0.0068702
alpha (deg) | Cl | Cd | Cm | Cl/Cd
-14.5 | -0.268 | 0.1048 | -0.035 | -2.562
-14 | -0.321 | 0.09723 | -0.037 | -3.304
-13.5 | -0.369 | 0.09088 | -0.038 | -4.055
-13 | -0.41 | 0.0851 | -0.038 | -4.821
-12.5 | -0.446 | 0.07976 | -0.039 | -5.592
-12 | -0.475 | 0.07433 | -0.04 | -6.396
-11.5 | -0.495 | 0.0675 | -0.043 | -7.334
-11 | -0.51 | 0.05779 | -0.048 | -8.831
-10.5 | -0.542 | 0.03388 | -0.06 | -16.007
-10 | -0.587 | 0.01309 | -0.07 | -44.867
-9.5 | -0.588 | 0.01029 | -0.072 | -57.206
-9 | -0.573 | 0.00931 | -0.074 | -61.522
-8.5 | -0.546 | 0.00809 | -0.075 | -67.409
-8 | -0.51 | 0.00806 | -0.075 | -63.337
-7.5 | -0.469 | 0.00775 | -0.076 | -60.514
-7 | -0.423 | 0.00782 | -0.076 | -54.116
-6.5 | -0.373 | 0.00759 | -0.077 | -49.17
-6 | -0.32 | 0.00739 | -0.077 | -43.239
-5.5 | -0.264 | 0.00718 | -0.077 | -36.713
-5 | -0.206 | 0.00698 | -0.078 | -29.461
-4.5 | -0.146 | 0.00684 | -0.078 | -21.368
-4 | -0.086 | 0.00693 | -0.079 | -12.389
-3.5 | -0.025 | 0.00675 | -0.079 | -3.708
-3 | 0.036 | 0.00706 | -0.08 | 5.138
-2.5 | 0.098 | 0.00694 | -0.08 | 14.097
-2 | 0.159 | 0.00739 | -0.081 | 21.572
-1.5 | 0.221 | 0.00721 | -0.081 | 30.666
-1 | 0.283 | 0.00713 | -0.081 | 39.643
-0.5 | 0.344 | 0.00701 | -0.082 | 49.038
0 | 0.405 | 0.0072 | -0.082 | 56.311
0.5 | 0.467 | 0.00704 | -0.083 | 66.315
1 | 0.528 | 0.00694 | -0.083 | 76.062
1.5 | 0.589 | 0.00689 | -0.084 | 85.488
2 | 0.65 | 0.00678 | -0.084 | 95.795
2.5 | 0.711 | 0.00679 | -0.084 | 104.744
3 | 0.771 | 0.00685 | -0.085 | 112.555
3.5 | 0.831 | 0.00686 | -0.085 | 121.115
4 | 0.891 | 0.00693 | -0.086 | 128.661
4.5 | 0.95 | 0.00714 | -0.086 | 133.175
5 | 1.008 | 0.00731 | -0.086 | 137.889
5.5 | 1.065 | 0.00751 | -0.087 | 141.748
6 | 1.12 | 0.00771 | -0.087 | 145.269
6.5 | 1.168 | 0.00782 | -0.087 | 149.303
7 | 1.21 | 0.00825 | -0.088 | 146.747
7.5 | 1.246 | 0.00856 | -0.088 | 145.54
8 | 1.273 | 0.00927 | -0.089 | 137.359
8.5 | 1.288 | 0.01114 | -0.089 | 115.631
9 | 1.294 | 0.01072 | -0.089 | 120.752
9.5 | 1.287 | 0.01414 | -0.089 | 91.035
10 | 1.267 | 0.01509 | -0.089 | 83.96
10.5 | 1.232 | 0.01613 | -0.089 | 76.367
11 | 1.18 | 0.0173 | -0.089 | 68.212
11.5 | 1.115 | 0.01875 | -0.089 | 59.451
12 | 1.035 | 0.02065 | -0.088 | 50.098
12.5 | 0.943 | 0.02346 | -0.088 | 40.18
13 | 0.839 | 0.02808 | -0.086 | 29.88
13.5 | 0.726 | 0.03599 | -0.084 | 20.169
14 | 0.61 | 0.04696 | -0.08 | 12.993

## 102. Re 8M Mach 0.25 (2)
BIGFOIL.COM POLAR EXPORT
HN-411
HN-411 |  |  |  | Cl Max: | 1.6839 | at alpha= | 14.5 | deg
XFOIL ncrit=9 |  |  |  | L/D Max: | 141.573 | at alpha= | 5 | deg
Re: | 8000000 |  |  | Cd Min: | 0.21737 | at alpha= | -19 | deg
Mach: | 0.25 |  |  | Cl=0 at alpha= | -3.1649 | deg
|  |  |  | @ Cl=0.1, Cd= | 0.0050509
|  |  |  | @ Cl=0.4, Cd= | 0.0048813
|  |  |  | @ Cl=0.6, Cd= | 0.0051379
alpha (deg) | Cl | Cd | Cm | Cl/Cd
-19 | -0.6201 | 0.21737 | 0.0155 | -2.8527
-18.5 | -0.6062 | 0.20956 | 0.0116 | -2.8927
-18 | -0.6555 | 0.17886 | -0.0001 | -3.6649
-17 | -0.7139 | 0.14493 | -0.0172 | -4.9258
-16.5 | -0.7685 | 0.12515 | -0.0281 | -6.1406
-16 | -0.8924 | 0.09586 | -0.0463 | -9.3094
-15.5 | -0.9966 | 0.07306 | -0.0608 | -13.6408
-15 | -1.0782 | 0.05322 | -0.0735 | -20.2593
-14.5 | -1.126 | 0.03762 | -0.0865 | -29.9309
-14 | -1.1669 | 0.0288 | -0.0904 | -40.5174
-13.5 | -1.1658 | 0.02253 | -0.0932 | -51.7443
-13 | -1.1273 | 0.01801 | -0.0947 | -62.593
-12.5 | -1.0721 | 0.01526 | -0.0956 | -70.2556
-12 | -1.0218 | 0.01347 | -0.0941 | -75.8575
-11.5 | -0.9598 | 0.01218 | -0.0943 | -78.8013
-10.5 | -0.8425 | 0.00994 | -0.0931 | -84.7586
-10 | -0.7857 | 0.00921 | -0.0919 | -85.3094
-9.5 | -0.7302 | 0.00866 | -0.0904 | -84.3187
-9 | -0.6744 | 0.00811 | -0.0891 | -83.1566
-8.5 | -0.6184 | 0.00767 | -0.0879 | -80.6258
-8 | -0.5608 | 0.00732 | -0.087 | -76.612
-7.5 | -0.5036 | 0.00698 | -0.0862 | -72.149
-7 | -0.4458 | 0.00666 | -0.0855 | -66.9369
-6.5 | -0.3876 | 0.00644 | -0.085 | -60.1863
-6 | -0.3296 | 0.00618 | -0.0845 | -53.3333
-5.5 | -0.2713 | 0.00601 | -0.0841 | -45.1414
-5 | -0.2133 | 0.00583 | -0.0838 | -36.5866
-4.5 | -0.1551 | 0.00563 | -0.0835 | -27.5488
-4 | -0.0968 | 0.00546 | -0.0833 | -17.7289
-3.5 | -0.0388 | 0.00531 | -0.0831 | -7.307
-3 | 0.0191 | 0.00521 | -0.083 | 3.666
-2.5 | 0.0773 | 0.00509 | -0.0829 | 15.1866
-2 | 0.1354 | 0.00499 | -0.0829 | 27.1343
-1.5 | 0.1935 | 0.00491 | -0.0829 | 39.4094
-1 | 0.2513 | 0.00489 | -0.0828 | 51.3906
-0.5 | 0.3094 | 0.00488 | -0.0828 | 63.4016
0 | 0.3673 | 0.00487 | -0.0828 | 75.4209
0.5 | 0.4251 | 0.00489 | -0.0827 | 86.9325
1 | 0.4825 | 0.00494 | -0.0827 | 97.6721
1.5 | 0.5398 | 0.00503 | -0.0825 | 107.3161
2 | 0.597 | 0.00513 | -0.0824 | 116.3743
2.5 | 0.6541 | 0.00528 | -0.0821 | 123.8826
3 | 0.711 | 0.00549 | -0.0819 | 129.5082
3.5 | 0.7682 | 0.00569 | -0.0816 | 135.0088
4 | 0.8245 | 0.00595 | -0.0811 | 138.5714
4.5 | 0.8802 | 0.00629 | -0.0805 | 139.9364
5 | 0.9358 | 0.00661 | -0.0799 | 141.5734
5.5 | 0.9899 | 0.00706 | -0.0789 | 140.2125
6 | 1.0444 | 0.00745 | -0.078 | 140.1879
6.5 | 1.0979 | 0.00786 | -0.0768 | 139.6819
7 | 1.1481 | 0.00836 | -0.0749 | 137.3325
7.5 | 1.1989 | 0.00887 | -0.0731 | 135.1635
8 | 1.2504 | 0.00953 | -0.0715 | 131.2067
8.5 | 1.2998 | 0.01032 | -0.0695 | 125.9496
9 | 1.3508 | 0.01095 | -0.0677 | 123.3607
9.5 | 1.4012 | 0.01157 | -0.0657 | 121.1063
10 | 1.4498 | 0.01226 | -0.0634 | 118.2545
10.5 | 1.4961 | 0.01303 | -0.0607 | 114.8196
11 | 1.5384 | 0.01396 | -0.0573 | 110.2006
11.5 | 1.5718 | 0.01499 | -0.0523 | 104.8566
12 | 1.6001 | 0.01597 | -0.0465 | 100.1941
12.5 | 1.6275 | 0.01713 | -0.0409 | 95.0088
13 | 1.6508 | 0.01857 | -0.0352 | 88.8961
13.5 | 1.6687 | 0.02044 | -0.0294 | 81.6389
14 | 1.6794 | 0.02294 | -0.0236 | 73.2084
14.5 | 1.6839 | 0.02617 | -0.0184 | 64.3447
15 | 1.6823 | 0.03034 | -0.0141 | 55.4483
15.5 | 1.6723 | 0.03587 | -0.0112 | 46.6211
16 | 1.659 | 0.04261 | -0.0102 | 38.9345
16.5 | 1.6326 | 0.05186 | -0.0115 | 31.4809
17 | 1.6134 | 0.06143 | -0.0146 | 26.264
17.5 | 1.5672 | 0.07593 | -0.0213 | 20.6401
18 | 1.5262 | 0.09101 | -0.0293 | 16.7696
18.5 | 1.4773 | 0.10845 | -0.0395 | 13.6219
19 | 1.4343 | 0.12566 | -0.05 | 11.4141
19.5 | 1.3893 | 0.14382 | -0.0617 | 9.66

## 103. Re 8M Mach 0.50 (1)
BIGFOIL.COM POLAR EXPORT
HN-411
HN-411 |  |  |  | Cl Max: | 1.301 | at alpha= | 20 | deg
JavaFoil+Calcfoil stall+Eppler ext transition |  |  |  | L/D Max: | 136.942 | at alpha= | 6 | deg
Re: | 8000000 |  |  | Cd Min: | 0.00684 | at alpha= | -2.5 | deg
Mach: | 0.5 |  |  | Cl=0 at alpha= | -3.2941 | deg
|  |  |  | @ Cl=0.1, Cd= | 0.0068544
|  |  |  | @ Cl=0.4, Cd= | 0.0074884
|  |  |  | @ Cl=0.6, Cd= | 0.0074197
alpha (deg) | Cl | Cd | Cm | Cl/Cd
-20 | -0.895 | 0.15104 | -0.043 | -5.925
-19.5 | -0.873 | 0.14614 | -0.045 | -5.975
-19 | -0.846 | 0.14009 | -0.044 | -6.039
-18.5 | -0.817 | 0.13734 | -0.043 | -5.95
-18 | -0.789 | 0.13393 | -0.042 | -5.893
-17.5 | -0.763 | 0.12915 | -0.042 | -5.908
-17 | -0.739 | 0.12797 | -0.044 | -5.775
-16.5 | -0.712 | 0.12006 | -0.044 | -5.933
-16 | -0.684 | 0.11504 | -0.043 | -5.95
-15.5 | -0.658 | 0.10817 | -0.043 | -6.082
-15 | -0.632 | 0.10052 | -0.043 | -6.286
-14.5 | -0.605 | 0.10543 | -0.043 | -5.741
-14 | -0.578 | 0.09969 | -0.042 | -5.796
-13.5 | -0.553 | 0.08941 | -0.044 | -6.184
-13 | -0.529 | 0.08093 | -0.047 | -6.533
-12.5 | -0.497 | 0.08996 | -0.041 | -5.529
-12 | -0.472 | 0.08002 | -0.043 | -5.896
-11.5 | -0.449 | 0.06884 | -0.049 | -6.529
-11 | -0.432 | 0.05455 | -0.057 | -7.923
-10.5 | -0.39 | 0.07169 | -0.041 | -5.441
-10 | -0.367 | 0.06025 | -0.049 | -6.095
-9.5 | -0.357 | 0.03965 | -0.064 | -8.991
-9 | -0.31 | 0.05916 | -0.042 | -5.234
-8.5 | -0.285 | 0.05206 | -0.048 | -5.473
-8 | -0.3 | 0.01383 | -0.079 | -21.695
-7.5 | -0.24 | 0.03445 | -0.064 | -6.981
-7 | -0.378 | 0.00991 | -0.084 | -38.179
-6.5 | -0.38 | 0.00839 | -0.085 | -45.265
-6 | -0.341 | 0.00822 | -0.086 | -41.423
-5.5 | -0.287 | 0.00787 | -0.087 | -36.493
-5 | -0.226 | 0.0076 | -0.087 | -29.773
-4.5 | -0.162 | 0.00735 | -0.088 | -22.036
-4 | -0.096 | 0.00708 | -0.088 | -13.481
-3.5 | -0.028 | 0.00717 | -0.089 | -3.891
-3 | 0.04 | 0.00695 | -0.089 | 5.82
-2.5 | 0.109 | 0.00684 | -0.09 | 15.957
-2 | 0.178 | 0.00723 | -0.09 | 24.626
-1.5 | 0.247 | 0.00761 | -0.091 | 32.479
-1 | 0.316 | 0.00753 | -0.091 | 41.913
-0.5 | 0.384 | 0.0075 | -0.092 | 51.271
0 | 0.453 | 0.00745 | -0.092 | 60.807
0.5 | 0.521 | 0.00748 | -0.093 | 69.704
1 | 0.59 | 0.00743 | -0.093 | 79.344
1.5 | 0.658 | 0.00736 | -0.093 | 89.389
2 | 0.726 | 0.00732 | -0.094 | 99.173
2.5 | 0.793 | 0.00734 | -0.094 | 108.053
3 | 0.86 | 0.00748 | -0.095 | 115.005
3.5 | 0.927 | 0.00759 | -0.095 | 122.195
4 | 0.993 | 0.00772 | -0.096 | 128.564
4.5 | 1.058 | 0.00796 | -0.096 | 132.903
5 | 1.12 | 0.00833 | -0.097 | 134.439
5.5 | 1.18 | 0.00864 | -0.097 | 136.472
6 | 1.234 | 0.00901 | -0.097 | 136.942
6.5 | 1.265 | 0.01023 | -0.098 | 123.658
7 | 1.27 | 0.01331 | -0.098 | 95.381
7.5 | 1.212 | 0.01499 | -0.098 | 80.822
8 | 0.76 | 0.01662 | -0.098 | 45.727
8.5 | 0.789 | 0.01797 | -0.098 | 43.906
9 | 0.803 | 0.02255 | -0.096 | 35.634
9.5 | 0.828 | 0.02451 | -0.095 | 33.804
10 | 0.869 | 0.02304 | -0.097 | 37.719
10.5 | 0.849 | 0.03744 | -0.089 | 22.671
11 | 0.902 | 0.03138 | -0.093 | 28.753
11.5 | 0.834 | 0.07293 | -0.07 | 11.432
12 | 0.848 | 0.08738 | -0.063 | 9.701
12.5 | 0.872 | 0.08837 | -0.062 | 9.871
13 | 0.916 | 0.08626 | -0.071 | 10.619
13.5 | 0.92 | 0.09773 | -0.057 | 9.418
14 | 0.966 | 0.09482 | -0.069 | 10.189
14.5 | 1.003 | 0.09549 | -0.073 | 10.509
15 | 1.004 | 0.10975 | -0.06 | 9.15
15.5 | 1.047 | 0.10758 | -0.069 | 9.732
16 | 1.09 | 0.1041 | -0.075 | 10.475
16.5 | 1.101 | 0.12403 | -0.07 | 8.875
17 | 1.124 | 0.12187 | -0.068 | 9.221
17.5 | 1.172 | 0.11478 | -0.076 | 10.212
18 | 1.204 | 0.11807 | -0.077 | 10.2
18.5 | 1.204 | 0.13638 | -0.069 | 8.831
19 | 1.243 | 0.13425 | -0.073 | 9.261
19.5 | 1.283 | 0.13131 | -0.077 | 9.769
20 | 1.301 | 0.15104 | -0.075 | 8.611

## 104. Re 8M Mach 0.50 (2)
BIGFOIL.COM POLAR EXPORT
HN-411
HN-411 |  |  |  | Cl Max: | 1.4824 | at alpha= | 9 | deg
XFOIL ncrit=9 |  |  |  | L/D Max: | 145.892 | at alpha= | 4.5 | deg
Re: | 8000000 |  |  | Cd Min: | 0.23364 | at alpha= | -18.5 | deg
Mach: | 0.5 |  |  | Cl=0 at alpha= | -3.11 | deg
|  |  |  | @ Cl=0.1, Cd= | 0.005269
|  |  |  | @ Cl=0.4, Cd= | 0.00506
|  |  |  | @ Cl=0.6, Cd= | 0.0052668
alpha (deg) | Cl | Cd | Cm | Cl/Cd
-18.5 | -0.6254 | 0.23364 | 0.0153 | -2.6768
-18 | -0.6058 | 0.22528 | 0.011 | -2.6891
-17.5 | -0.5876 | 0.21637 | 0.0068 | -2.7157
-17 | -0.5709 | 0.20713 | 0.0026 | -2.7562
-16.5 | -0.5535 | 0.1987 | -0.0012 | -2.7856
-16 | -0.534 | 0.19184 | -0.0046 | -2.7836
-15.5 | -0.5176 | 0.18387 | -0.008 | -2.815
-15 | -0.5048 | 0.17521 | -0.0112 | -2.8811
-14.5 | -0.4942 | 0.16626 | -0.0143 | -2.9725
-14 | -0.4872 | 0.15666 | -0.0176 | -3.1099
-13.5 | -0.4808 | 0.14768 | -0.0206 | -3.2557
-13 | -0.4858 | 0.13638 | -0.0245 | -3.5621
-12.5 | -0.4854 | 0.12735 | -0.0274 | -3.8115
-12 | -0.4888 | 0.11732 | -0.0314 | -4.1664
-11.5 | -0.4915 | 0.10546 | -0.039 | -4.6605
-11 | -0.4975 | 0.09368 | -0.0471 | -5.3106
-10.5 | -0.5055 | 0.08196 | -0.0562 | -6.1676
-10 | -0.5139 | 0.07025 | -0.0663 | -7.3153
-9.5 | -0.5221 | 0.05841 | -0.0777 | -8.9385
-9 | -0.5341 | 0.04672 | -0.0875 | -11.4319
-8.5 | -0.532 | 0.03011 | -0.1122 | -17.6685
-8 | -0.5437 | 0.0203 | -0.1206 | -26.7833
-7.5 | -0.5543 | 0.0141 | -0.1134 | -39.3121
-7 | -0.528 | 0.00916 | -0.1069 | -57.6419
-6.5 | -0.4658 | 0.00753 | -0.1028 | -61.8592
-6 | -0.3959 | 0.00694 | -0.1002 | -57.0461
-5.5 | -0.3258 | 0.00656 | -0.0983 | -49.6646
-5 | -0.2566 | 0.00625 | -0.0967 | -41.056
-4.5 | -0.1879 | 0.00602 | -0.0954 | -31.2126
-4 | -0.1196 | 0.0058 | -0.0944 | -20.6207
-3.5 | -0.0521 | 0.0056 | -0.0936 | -9.3036
-3 | 0.0147 | 0.00544 | -0.0929 | 2.7022
-2.5 | 0.0813 | 0.0053 | -0.0924 | 15.3396
-2 | 0.1477 | 0.00519 | -0.092 | 28.4586
-1.5 | 0.2141 | 0.00511 | -0.0917 | 41.8982
-1 | 0.2801 | 0.00507 | -0.0915 | 55.2465
-0.5 | 0.3459 | 0.00506 | -0.0912 | 68.3597
0 | 0.4117 | 0.00506 | -0.091 | 81.3636
0.5 | 0.4773 | 0.00509 | -0.0907 | 93.7721
1 | 0.5426 | 0.00517 | -0.0903 | 104.9516
1.5 | 0.6078 | 0.00528 | -0.0899 | 115.1136
2 | 0.6731 | 0.0054 | -0.0893 | 124.6481
2.5 | 0.7383 | 0.00558 | -0.0886 | 132.3118
3 | 0.8029 | 0.00586 | -0.0876 | 137.0137
3.5 | 0.8684 | 0.00612 | -0.0866 | 141.8954
4 | 0.9332 | 0.00647 | -0.0852 | 144.2349
4.5 | 0.9979 | 0.00684 | -0.0836 | 145.8918
5 | 1.0609 | 0.00733 | -0.0815 | 144.734
5.5 | 1.1234 | 0.00786 | -0.079 | 142.9262
6 | 1.1865 | 0.00836 | -0.0762 | 141.9258
6.5 | 1.2465 | 0.00898 | -0.0726 | 138.8085
7 | 1.2955 | 0.00963 | -0.0667 | 134.5275
7.5 | 1.35 | 0.01074 | -0.0618 | 125.6983
8 | 1.4058 | 0.01152 | -0.0563 | 122.0312
8.5 | 1.4504 | 0.01243 | -0.0486 | 116.6854
9 | 1.4824 | 0.01399 | -0.039 | 105.9614
9.5 | 1.4789 | 0.01723 | -0.0261 | 85.8328
10 | 1.453 | 0.02224 | -0.0147 | 65.3327
10.5 | 1.422 | 0.029 | -0.0078 | 49.0345
11 | 1.3886 | 0.03766 | -0.0057 | 36.872
11.5 | 1.3526 | 0.04832 | -0.0079 | 27.9925
12 | 1.3189 | 0.06034 | -0.0131 | 21.8578
12.5 | 1.2838 | 0.07382 | -0.0206 | 17.391
13 | 1.2489 | 0.08836 | -0.0295 | 14.1342
13.5 | 1.2167 | 0.10339 | -0.039 | 11.7681
14 | 1.189 | 0.1184 | -0.0487 | 10.0422

## 105. Re 10M Mach 0.00 (1)
BIGFOIL.COM POLAR EXPORT
HN-411
HN-411 |  |  |  | Cl Max: | 1.322 | at alpha= | 10 | deg
JavaFoil+Calcfoil stall+Eppler ext transition |  |  |  | L/D Max: | 156.198 | at alpha= | 7.5 | deg
Re: | 10000000 |  |  | Cd Min: | 0.00662 | at alpha= | -4.5 | deg
Mach: | 0 |  |  | Cl=0 at alpha= | -3.2966 | deg
|  |  |  | @ Cl=0.1, Cd= | 0.0073515
|  |  |  | @ Cl=0.4, Cd= | 0.0070429
|  |  |  | @ Cl=0.6, Cd= | 0.0066795
alpha (deg) | Cl | Cd | Cm | Cl/Cd
-16 | -0.503 | 0.109 | -0.037 | -4.61
-15.5 | -0.52 | 0.10335 | -0.038 | -5.029
-15 | -0.537 | 0.09639 | -0.039 | -5.569
-14.5 | -0.552 | 0.08998 | -0.04 | -6.137
-14 | -0.567 | 0.08276 | -0.042 | -6.849
-13.5 | -0.58 | 0.07503 | -0.045 | -7.731
-13 | -0.594 | 0.06435 | -0.048 | -9.238
-12.5 | -0.61 | 0.05181 | -0.052 | -11.772
-12 | -0.641 | 0.03062 | -0.06 | -20.916
-11.5 | -0.665 | 0.01705 | -0.065 | -38.969
-11 | -0.669 | 0.01236 | -0.067 | -54.093
-10.5 | -0.663 | 0.0102 | -0.069 | -65.03
-10 | -0.646 | 0.00933 | -0.071 | -69.175
-9.5 | -0.619 | 0.0081 | -0.071 | -76.445
-9 | -0.587 | 0.00811 | -0.072 | -72.324
-8.5 | -0.55 | 0.00781 | -0.072 | -70.429
-8 | -0.509 | 0.00791 | -0.073 | -64.32
-7.5 | -0.464 | 0.00764 | -0.073 | -60.671
-7 | -0.416 | 0.00742 | -0.074 | -55.971
-6.5 | -0.365 | 0.00726 | -0.074 | -50.259
-6 | -0.311 | 0.00707 | -0.075 | -44.031
-5.5 | -0.256 | 0.00692 | -0.075 | -37.062
-5 | -0.2 | 0.00679 | -0.075 | -29.377
-4.5 | -0.142 | 0.00662 | -0.076 | -21.412
-4 | -0.083 | 0.00721 | -0.076 | -11.556
-3.5 | -0.024 | 0.00701 | -0.077 | -3.462
-3 | 0.035 | 0.00695 | -0.077 | 5.055
-2.5 | 0.095 | 0.00736 | -0.078 | 12.859
-2 | 0.154 | 0.00726 | -0.078 | 21.263
-1.5 | 0.214 | 0.00714 | -0.078 | 29.986
-1 | 0.274 | 0.00703 | -0.079 | 38.926
-0.5 | 0.333 | 0.00726 | -0.079 | 45.863
0 | 0.393 | 0.00705 | -0.08 | 55.641
0.5 | 0.452 | 0.00699 | -0.08 | 64.693
1 | 0.511 | 0.00685 | -0.081 | 74.682
1.5 | 0.57 | 0.00671 | -0.081 | 84.949
2 | 0.629 | 0.00665 | -0.081 | 94.695
2.5 | 0.688 | 0.0067 | -0.082 | 102.714
3 | 0.747 | 0.00668 | -0.082 | 111.871
3.5 | 0.805 | 0.00668 | -0.082 | 120.628
4 | 0.863 | 0.00673 | -0.083 | 128.361
4.5 | 0.921 | 0.00685 | -0.083 | 134.52
5 | 0.978 | 0.00698 | -0.084 | 140.128
5.5 | 1.033 | 0.00712 | -0.084 | 145.067
6 | 1.087 | 0.00727 | -0.084 | 149.617
6.5 | 1.136 | 0.00743 | -0.085 | 152.898
7 | 1.18 | 0.00772 | -0.085 | 152.827
7.5 | 1.22 | 0.00781 | -0.085 | 156.198
8 | 1.255 | 0.00822 | -0.086 | 152.571
8.5 | 1.283 | 0.00855 | -0.086 | 150.005
9 | 1.305 | 0.00878 | -0.086 | 148.575
9.5 | 1.317 | 0.01111 | -0.087 | 118.504
10 | 1.322 | 0.01067 | -0.087 | 123.935
10.5 | 1.321 | 0.01383 | -0.087 | 95.493
11 | 1.311 | 0.01461 | -0.087 | 89.702
11.5 | 1.294 | 0.01549 | -0.087 | 83.511
12 | 1.268 | 0.01655 | -0.087 | 76.621
12.5 | 1.235 | 0.01763 | -0.087 | 70.049
13 | 1.197 | 0.01887 | -0.087 | 63.409
13.5 | 1.153 | 0.02068 | -0.086 | 55.741
14 | 1.104 | 0.02305 | -0.086 | 47.906
14.5 | 1.052 | 0.02627 | -0.085 | 40.047
15 | 0.997 | 0.03067 | -0.084 | 32.511

## 106. Re 10M Mach 0.00 (2)
BIGFOIL.COM POLAR EXPORT
HN-411
HN-411 |  |  |  | Cl Max: | 1.839 | at alpha= | 18 | deg
XFOIL ncrit=9 |  |  |  | L/D Max: | 142.125 | at alpha= | 5.5 | deg
Re: | 10000000 |  |  | Cd Min: | 0.05861 | at alpha= | -19.5 | deg
Mach: | 0 |  |  | Cl=0 at alpha= | -3.1744 | deg
|  |  |  | @ Cl=0.1, Cd= | 0.004961
|  |  |  | @ Cl=0.4, Cd= | 0.004864
|  |  |  | @ Cl=0.6, Cd= | 0.0051271
alpha (deg) | Cl | Cd | Cm | Cl/Cd
-19.5 | -1.3544 | 0.05861 | -0.0673 | -23.1087
-19 | -1.4206 | 0.04145 | -0.0796 | -34.2726
-18.5 | -1.4538 | 0.03119 | -0.0863 | -46.6111
-18 | -1.4493 | 0.02689 | -0.0876 | -53.8974
-17.5 | -1.4608 | 0.02288 | -0.0853 | -63.8462
-17 | -1.4731 | 0.02128 | -0.0767 | -69.2246
-16.5 | -1.4391 | 0.01901 | -0.0764 | -75.7023
-16 | -1.3914 | 0.01757 | -0.0772 | -79.1918
-15.5 | -1.3431 | 0.01602 | -0.0781 | -83.839
-15 | -1.2909 | 0.01482 | -0.079 | -87.1053
-14.5 | -1.236 | 0.01383 | -0.0802 | -89.3709
-14 | -1.179 | 0.01296 | -0.0816 | -90.9722
-13.5 | -1.1211 | 0.01216 | -0.083 | -92.1957
-13 | -1.0681 | 0.01148 | -0.0832 | -93.0401
-12.5 | -1.0142 | 0.01079 | -0.0835 | -93.9944
-12 | -0.9587 | 0.00999 | -0.0842 | -95.966
-11.5 | -0.9034 | 0.00934 | -0.0846 | -96.7238
-11 | -0.8528 | 0.00883 | -0.0839 | -96.5798
-10.5 | -0.8002 | 0.00839 | -0.0835 | -95.3754
-10 | -0.7486 | 0.008 | -0.0827 | -93.575
-9.5 | -0.6964 | 0.00758 | -0.0822 | -91.8734
-9 | -0.6436 | 0.00726 | -0.0817 | -88.6501
-8.5 | -0.5895 | 0.00699 | -0.0814 | -84.3348
-8 | -0.5353 | 0.00675 | -0.0811 | -79.3037
-7.5 | -0.4808 | 0.00647 | -0.0809 | -74.3122
-7 | -0.4258 | 0.00625 | -0.0807 | -68.128
-6.5 | -0.3705 | 0.00608 | -0.0806 | -60.9375
-6 | -0.3152 | 0.00588 | -0.0805 | -53.6054
-5.5 | -0.2596 | 0.00574 | -0.0804 | -45.2265
-5 | -0.2039 | 0.00559 | -0.0804 | -36.4758
-4.5 | -0.148 | 0.00542 | -0.0804 | -27.3063
-4 | -0.0921 | 0.0053 | -0.0803 | -17.3774
-3.5 | -0.0366 | 0.0052 | -0.0803 | -7.0385
-3 | 0.0196 | 0.0051 | -0.0803 | 3.8431
-2.5 | 0.0757 | 0.005 | -0.0804 | 15.14
-2 | 0.1318 | 0.00491 | -0.0804 | 26.8432
-1.5 | 0.1875 | 0.00486 | -0.0804 | 38.5802
-1 | 0.2435 | 0.00484 | -0.0805 | 50.3099
-0.5 | 0.2995 | 0.00483 | -0.0805 | 62.0083
0 | 0.3555 | 0.00484 | -0.0805 | 73.4504
0.5 | 0.4112 | 0.00487 | -0.0806 | 84.4353
1 | 0.4669 | 0.0049 | -0.0806 | 95.2857
1.5 | 0.5224 | 0.00498 | -0.0806 | 104.8996
2 | 0.5777 | 0.00507 | -0.0805 | 113.9448
2.5 | 0.6324 | 0.00521 | -0.0804 | 121.382
3 | 0.6877 | 0.00534 | -0.0803 | 128.7828
3.5 | 0.7424 | 0.00554 | -0.0802 | 134.0072
4 | 0.7967 | 0.00578 | -0.0799 | 137.8374
4.5 | 0.8503 | 0.00608 | -0.0796 | 139.852
5 | 0.9038 | 0.00639 | -0.0792 | 141.4397
5.5 | 0.9565 | 0.00673 | -0.0787 | 142.1248
6 | 1.0087 | 0.00712 | -0.0782 | 141.6713
6.5 | 1.0608 | 0.00747 | -0.0776 | 142.008
7 | 1.1112 | 0.00791 | -0.0767 | 140.4804
7.5 | 1.1596 | 0.00832 | -0.0754 | 139.375
8 | 1.2092 | 0.0087 | -0.0743 | 138.9885
8.5 | 1.2582 | 0.00931 | -0.0733 | 135.145
9 | 1.3064 | 0.00994 | -0.0721 | 131.4286
9.5 | 1.3555 | 0.01045 | -0.0712 | 129.7129
10 | 1.4037 | 0.01098 | -0.0701 | 127.8415
10.5 | 1.4507 | 0.01156 | -0.0688 | 125.4931
11 | 1.4962 | 0.0122 | -0.0673 | 122.6393
11.5 | 1.5402 | 0.01287 | -0.0655 | 119.6737
12 | 1.582 | 0.01361 | -0.0634 | 116.2381
12.5 | 1.6228 | 0.01431 | -0.0613 | 113.4032
13 | 1.6612 | 0.01503 | -0.0587 | 110.5256
13.5 | 1.6896 | 0.01574 | -0.0542 | 107.3443
14 | 1.7162 | 0.01658 | -0.0496 | 103.5103
14.5 | 1.7411 | 0.01759 | -0.0452 | 98.9824
15 | 1.7654 | 0.01868 | -0.041 | 94.5075
15.5 | 1.7851 | 0.02011 | -0.0366 | 88.7668
16 | 1.8045 | 0.02168 | -0.0326 | 83.2334
16.5 | 1.8197 | 0.02365 | -0.0286 | 76.9429
17 | 1.8333 | 0.02593 | -0.0252 | 70.7019
17.5 | 1.8369 | 0.0292 | -0.0216 | 62.9075
18 | 1.839 | 0.033 | -0.019 | 55.7273
18.5 | 1.8384 | 0.03749 | -0.0172 | 49.0371
19 | 1.8313 | 0.04319 | -0.0164 | 42.401
19.5 | 1.8298 | 0.04881 | -0.0167 | 37.4882
20 | 1.8058 | 0.05794 | -0.0186 | 31.1667

## 107. Re 10M Mach 0.10 (1)
BIGFOIL.COM POLAR EXPORT
HN-411
HN-411 |  |  |  | Cl Max: | 1.317 | at alpha= | 10 | deg
JavaFoil+Calcfoil stall+Eppler ext transition |  |  |  | L/D Max: | 155.607 | at alpha= | 7.5 | deg
Re: | 10000000 |  |  | Cd Min: | 0.00666 | at alpha= | -4.5 | deg
Mach: | 0.1 |  |  | Cl=0 at alpha= | -3.2966 | deg
|  |  |  | @ Cl=0.1, Cd= | 0.00684
|  |  |  | @ Cl=0.4, Cd= | 0.0070641
|  |  |  | @ Cl=0.6, Cd= | 0.006715
alpha (deg) | Cl | Cd | Cm | Cl/Cd
-16 | -0.465 | 0.11083 | -0.037 | -4.2
-15.5 | -0.486 | 0.10475 | -0.038 | -4.638
-15 | -0.505 | 0.09939 | -0.038 | -5.081
-14.5 | -0.524 | 0.09259 | -0.039 | -5.657
-14 | -0.541 | 0.08565 | -0.041 | -6.318
-13.5 | -0.556 | 0.07886 | -0.043 | -7.056
-13 | -0.572 | 0.06985 | -0.046 | -8.183
-12.5 | -0.587 | 0.05916 | -0.05 | -9.915
-12 | -0.612 | 0.0403 | -0.057 | -15.179
-11.5 | -0.645 | 0.0204 | -0.064 | -31.614
-11 | -0.657 | 0.01318 | -0.067 | -49.861
-10.5 | -0.655 | 0.01055 | -0.069 | -62.098
-10 | -0.641 | 0.00948 | -0.071 | -67.626
-9.5 | -0.617 | 0.00824 | -0.072 | -74.914
-9 | -0.586 | 0.00822 | -0.072 | -71.248
-8.5 | -0.55 | 0.0079 | -0.073 | -69.565
-8 | -0.509 | 0.00798 | -0.073 | -63.853
-7.5 | -0.465 | 0.0077 | -0.074 | -60.359
-7 | -0.417 | 0.00749 | -0.074 | -55.685
-6.5 | -0.366 | 0.00731 | -0.074 | -50.1
-6 | -0.313 | 0.00713 | -0.075 | -43.866
-5.5 | -0.258 | 0.00698 | -0.075 | -36.892
-5 | -0.201 | 0.00678 | -0.076 | -29.58
-4.5 | -0.142 | 0.00666 | -0.076 | -21.385
-4 | -0.084 | 0.00682 | -0.077 | -12.279
-3.5 | -0.024 | 0.00706 | -0.077 | -3.456
-3 | 0.035 | 0.00694 | -0.078 | 5.084
-2.5 | 0.095 | 0.0068 | -0.078 | 14
-2 | 0.155 | 0.00728 | -0.078 | 21.319
-1.5 | 0.215 | 0.00716 | -0.079 | 30.041
-1 | 0.275 | 0.00703 | -0.079 | 39.103
-0.5 | 0.335 | 0.00728 | -0.08 | 46.004
0 | 0.395 | 0.00707 | -0.08 | 55.827
0.5 | 0.454 | 0.007 | -0.081 | 64.88
1 | 0.514 | 0.00686 | -0.081 | 74.892
1.5 | 0.573 | 0.00676 | -0.081 | 84.841
2 | 0.633 | 0.00666 | -0.082 | 94.931
2.5 | 0.692 | 0.00672 | -0.082 | 102.909
3 | 0.751 | 0.0067 | -0.083 | 112.068
3.5 | 0.809 | 0.0067 | -0.083 | 120.809
4 | 0.868 | 0.00675 | -0.083 | 128.515
4.5 | 0.926 | 0.00687 | -0.084 | 134.635
5 | 0.982 | 0.00701 | -0.084 | 140.136
5.5 | 1.038 | 0.00716 | -0.084 | 145.052
6 | 1.092 | 0.00731 | -0.085 | 149.466
6.5 | 1.141 | 0.00747 | -0.085 | 152.629
7 | 1.185 | 0.00778 | -0.085 | 152.368
7.5 | 1.224 | 0.00787 | -0.086 | 155.607
8 | 1.258 | 0.00829 | -0.086 | 151.745
8.5 | 1.285 | 0.00864 | -0.087 | 148.819
9 | 1.305 | 0.00887 | -0.087 | 147.135
9.5 | 1.315 | 0.01125 | -0.087 | 116.832
10 | 1.317 | 0.01083 | -0.087 | 121.644
10.5 | 1.312 | 0.01407 | -0.087 | 93.244
11 | 1.298 | 0.01487 | -0.088 | 87.313
11.5 | 1.276 | 0.01583 | -0.088 | 80.585
12 | 1.245 | 0.01685 | -0.088 | 73.869
12.5 | 1.206 | 0.01805 | -0.087 | 66.797
13 | 1.161 | 0.01953 | -0.087 | 59.439
13.5 | 1.11 | 0.02159 | -0.087 | 51.418
14 | 1.055 | 0.02438 | -0.086 | 43.262
14.5 | 0.996 | 0.02827 | -0.085 | 35.223
15 | 0.935 | 0.03373 | -0.083 | 27.707

## 108. Re 10M Mach 0.10 (2)
BIGFOIL.COM POLAR EXPORT
HN-411
HN-411 |  |  |  | Cl Max: | 1.8249 | at alpha= | 17 | deg
XFOIL ncrit=9 |  |  |  | L/D Max: | 142.322 | at alpha= | 5.5 | deg
Re: | 10000000 |  |  | Cd Min: | 0.18955 | at alpha= | -20 | deg
Mach: | 0.1 |  |  | Cl=0 at alpha= | -3.1726 | deg
|  |  |  | @ Cl=0.1, Cd= | 0.0049673
|  |  |  | @ Cl=0.4, Cd= | 0.0048652
|  |  |  | @ Cl=0.6, Cd= | 0.0051286
alpha (deg) | Cl | Cd | Cm | Cl/Cd
-20 | -0.7378 | 0.18955 | 0.0097 | -3.8924
-19.5 | -0.8718 | 0.14685 | -0.0134 | -5.9367
-19 | -1.2628 | 0.06957 | -0.0614 | -18.1515
-18.5 | -1.3806 | 0.04393 | -0.0799 | -31.4273
-18 | -1.3965 | 0.03509 | -0.0861 | -39.7977
-17.5 | -1.4207 | 0.02727 | -0.0898 | -52.0975
-17 | -1.4232 | 0.0238 | -0.0879 | -59.7983
-16.5 | -1.4427 | 0.02134 | -0.0796 | -67.6054
-16 | -1.3989 | 0.01941 | -0.0802 | -72.0711
-15.5 | -1.3526 | 0.01752 | -0.0809 | -77.2032
-15 | -1.3024 | 0.01589 | -0.0816 | -81.9635
-14.5 | -1.2488 | 0.01455 | -0.0826 | -85.8282
-14 | -1.1918 | 0.01348 | -0.0837 | -88.4125
-13.5 | -1.1333 | 0.01257 | -0.085 | -90.1591
-13 | -1.0789 | 0.0118 | -0.0852 | -91.4322
-12.5 | -1.0242 | 0.01109 | -0.0853 | -92.3535
-12 | -0.9676 | 0.01031 | -0.0858 | -93.8506
-11.5 | -0.9108 | 0.00959 | -0.0863 | -94.9739
-11 | -0.8604 | 0.00899 | -0.0853 | -95.7063
-10.5 | -0.8072 | 0.0085 | -0.0848 | -94.9647
-10 | -0.7549 | 0.00813 | -0.0839 | -92.8536
-9.5 | -0.7021 | 0.00769 | -0.0833 | -91.3004
-9 | -0.649 | 0.00733 | -0.0826 | -88.5402
-8.5 | -0.5944 | 0.00704 | -0.0823 | -84.4318
-8 | -0.5396 | 0.00681 | -0.0819 | -79.2364
-7.5 | -0.4846 | 0.00651 | -0.0816 | -74.4393
-7 | -0.4292 | 0.00628 | -0.0814 | -68.3439
-6.5 | -0.3733 | 0.00612 | -0.0812 | -60.9967
-6 | -0.3176 | 0.0059 | -0.0811 | -53.8305
-5.5 | -0.2616 | 0.00577 | -0.0809 | -45.338
-5 | -0.2055 | 0.00561 | -0.0809 | -36.631
-4.5 | -0.1492 | 0.00544 | -0.0808 | -27.4265
-4 | -0.093 | 0.00531 | -0.0808 | -17.5141
-3.5 | -0.037 | 0.00521 | -0.0807 | -7.1017
-3 | 0.0195 | 0.00511 | -0.0807 | 3.816
-2.5 | 0.0759 | 0.00501 | -0.0808 | 15.1497
-2 | 0.1324 | 0.00491 | -0.0808 | 26.9654
-1.5 | 0.1884 | 0.00487 | -0.0808 | 38.6858
-1 | 0.2447 | 0.00485 | -0.0808 | 50.4536
-0.5 | 0.301 | 0.00483 | -0.0809 | 62.3188
0 | 0.3573 | 0.00485 | -0.0809 | 73.6701
0.5 | 0.4134 | 0.00487 | -0.0809 | 84.8871
1 | 0.4694 | 0.00491 | -0.0809 | 95.6008
1.5 | 0.5252 | 0.00499 | -0.0809 | 105.2505
2 | 0.5809 | 0.00508 | -0.0809 | 114.3504
2.5 | 0.6359 | 0.00522 | -0.0807 | 121.8199
3 | 0.6915 | 0.00535 | -0.0806 | 129.2523
3.5 | 0.7467 | 0.00555 | -0.0804 | 134.5405
4 | 0.8012 | 0.00579 | -0.0802 | 138.3765
4.5 | 0.8552 | 0.0061 | -0.0798 | 140.1967
5 | 0.9091 | 0.00641 | -0.0794 | 141.8253
5.5 | 0.9621 | 0.00676 | -0.0789 | 142.3225
6 | 1.0146 | 0.00715 | -0.0783 | 141.9021
6.5 | 1.067 | 0.00752 | -0.0776 | 141.8883
7.5 | 1.1665 | 0.00838 | -0.0752 | 139.2005
8 | 1.2164 | 0.00878 | -0.0741 | 138.5421
8.5 | 1.2651 | 0.00945 | -0.0728 | 133.873
9 | 1.3142 | 0.01004 | -0.0716 | 130.8964
9.5 | 1.3638 | 0.01055 | -0.0706 | 129.2701
10 | 1.4122 | 0.01111 | -0.0693 | 127.1107
10.5 | 1.4593 | 0.01171 | -0.0679 | 124.62
11 | 1.5049 | 0.01237 | -0.0662 | 121.6572
11.5 | 1.5485 | 0.0131 | -0.0641 | 118.2061
12 | 1.5905 | 0.01383 | -0.0619 | 115.0036
12.5 | 1.6311 | 0.01455 | -0.0595 | 112.1031
13 | 1.6655 | 0.01527 | -0.0558 | 109.0701
13.5 | 1.6931 | 0.01605 | -0.051 | 105.4891
14 | 1.7194 | 0.01699 | -0.0464 | 101.2007
14.5 | 1.7435 | 0.01812 | -0.0417 | 96.2196
15 | 1.7661 | 0.0194 | -0.0373 | 91.0361
15.5 | 1.7847 | 0.02101 | -0.0328 | 84.9453
16 | 1.8017 | 0.02287 | -0.0287 | 78.7801
16.5 | 1.8127 | 0.02532 | -0.0246 | 71.5916
17 | 1.8249 | 0.02794 | -0.0213 | 65.315
17.5 | 1.8232 | 0.03199 | -0.018 | 56.9928
18 | 1.8221 | 0.03652 | -0.016 | 49.8932
18.5 | 1.8175 | 0.04193 | -0.015 | 43.3461
19 | 1.8055 | 0.04882 | -0.0152 | 36.9828
19.5 | 1.7981 | 0.05584 | -0.0166 | 32.2009
20 | 1.7669 | 0.06683 | -0.0203 | 26.4387

## 109. Re 10M Mach 0.25 (1)
BIGFOIL.COM POLAR EXPORT
HN-411
HN-411 |  |  |  | Cl Max: | 1.295 | at alpha= | 9 | deg
JavaFoil+Calcfoil stall+Eppler ext transition |  |  |  | L/D Max: | 152.626 | at alpha= | 6.5 | deg
Re: | 10000000 |  |  | Cd Min: | 0.00674 | at alpha= | -4.5 | deg
Mach: | 0.25 |  |  | Cl=0 at alpha= | -3.2951 | deg
|  |  |  | @ Cl=0.1, Cd= | 0.0069241
|  |  |  | @ Cl=0.4, Cd= | 0.0071764
|  |  |  | @ Cl=0.6, Cd= | 0.0068438
alpha (deg) | Cl | Cd | Cm | Cl/Cd
-15 | -0.208 | 0.10999 | -0.035 | -1.895
-14.5 | -0.269 | 0.10335 | -0.036 | -2.6
-14 | -0.322 | 0.09559 | -0.038 | -3.365
-13.5 | -0.369 | 0.08898 | -0.039 | -4.148
-13 | -0.411 | 0.08303 | -0.04 | -4.952
-12.5 | -0.447 | 0.07783 | -0.041 | -5.745
-12 | -0.477 | 0.07243 | -0.042 | -6.584
-11.5 | -0.498 | 0.06474 | -0.045 | -7.686
-11 | -0.518 | 0.05141 | -0.052 | -10.073
-10.5 | -0.565 | 0.02257 | -0.065 | -25.026
-10 | -0.594 | 0.01167 | -0.071 | -50.858
-9.5 | -0.591 | 0.00979 | -0.073 | -60.376
-9 | -0.574 | 0.00902 | -0.074 | -63.641
-8.5 | -0.546 | 0.00832 | -0.075 | -65.612
-8 | -0.51 | 0.00788 | -0.075 | -64.806
-7.5 | -0.469 | 0.00795 | -0.076 | -59.059
-7 | -0.423 | 0.00766 | -0.076 | -55.249
-6.5 | -0.373 | 0.00746 | -0.077 | -50.009
-6 | -0.32 | 0.00724 | -0.077 | -44.173
-5.5 | -0.264 | 0.00709 | -0.077 | -37.172
-5 | -0.206 | 0.00689 | -0.078 | -29.828
-4.5 | -0.146 | 0.00674 | -0.078 | -21.69
-4 | -0.086 | 0.00688 | -0.079 | -12.487
-3.5 | -0.025 | 0.00715 | -0.079 | -3.5
-3 | 0.036 | 0.007 | -0.08 | 5.177
-2.5 | 0.098 | 0.00691 | -0.08 | 14.145
-2 | 0.159 | 0.00734 | -0.081 | 21.712
-1.5 | 0.221 | 0.00724 | -0.081 | 30.515
-1 | 0.283 | 0.00714 | -0.081 | 39.597
-0.5 | 0.344 | 0.00736 | -0.082 | 46.717
0 | 0.405 | 0.00716 | -0.082 | 56.595
0.5 | 0.467 | 0.0071 | -0.083 | 65.767
1 | 0.528 | 0.00696 | -0.083 | 75.869
1.5 | 0.589 | 0.00686 | -0.084 | 85.9
2 | 0.65 | 0.00677 | -0.084 | 96.013
2.5 | 0.711 | 0.00684 | -0.084 | 103.954
3 | 0.771 | 0.00682 | -0.085 | 113.079
3.5 | 0.831 | 0.00684 | -0.085 | 121.618
4 | 0.891 | 0.0069 | -0.086 | 129.165
4.5 | 0.95 | 0.00704 | -0.086 | 135.071
5 | 1.008 | 0.0072 | -0.086 | 140.062
5.5 | 1.065 | 0.00736 | -0.087 | 144.692
6 | 1.12 | 0.00753 | -0.087 | 148.714
6.5 | 1.168 | 0.00765 | -0.087 | 152.626
7 | 1.21 | 0.00805 | -0.088 | 150.281
7.5 | 1.246 | 0.0083 | -0.088 | 150.134
8 | 1.273 | 0.00895 | -0.089 | 142.339
8.5 | 1.291 | 0.00913 | -0.089 | 141.526
9 | 1.295 | 0.01143 | -0.089 | 113.289
9.5 | 1.288 | 0.01097 | -0.089 | 117.365
10 | 1.268 | 0.01453 | -0.089 | 87.26
10.5 | 1.233 | 0.01551 | -0.09 | 79.484
11 | 1.183 | 0.01659 | -0.09 | 71.342
11.5 | 1.118 | 0.01791 | -0.089 | 62.43
12 | 1.039 | 0.01969 | -0.089 | 52.754
12.5 | 0.947 | 0.02224 | -0.088 | 42.574
13 | 0.844 | 0.02614 | -0.087 | 32.294
13.5 | 0.733 | 0.03235 | -0.085 | 22.656
14 | 0.618 | 0.04156 | -0.082 | 14.86

## 110. Re 10M Mach 0.25 (2)
BIGFOIL.COM POLAR EXPORT
HN-411
HN-411 |  |  |  | Cl Max: | 1.7213 | at alpha= | 15 | deg
XFOIL ncrit=9 |  |  |  | L/D Max: | 143.705 | at alpha= | 5.5 | deg
Re: | 10000000 |  |  | Cd Min: | 0.21376 | at alpha= | -19 | deg
Mach: | 0.25 |  |  | Cl=0 at alpha= | -3.1604 | deg
|  |  |  | @ Cl=0.1, Cd= | 0.0050068
|  |  |  | @ Cl=0.4, Cd= | 0.0048912
|  |  |  | @ Cl=0.6, Cd= | 0.0051345
alpha (deg) | Cl | Cd | Cm | Cl/Cd
-19 | -0.6279 | 0.21376 | 0.0149 | -2.9374
-18.5 | -0.6742 | 0.18409 | 0.0031 | -3.6623
-18 | -0.687 | 0.17026 | -0.004 | -4.035
-17.5 | -0.7133 | 0.15425 | -0.0123 | -4.6243
-17 | -0.7787 | 0.13164 | -0.025 | -5.9154
-16.5 | -0.9196 | 0.09908 | -0.0455 | -9.2814
-16 | -1.0199 | 0.07688 | -0.0598 | -13.2661
-15.5 | -1.0988 | 0.05808 | -0.0717 | -18.9187
-15 | -1.1549 | 0.04115 | -0.085 | -28.0656
-14.5 | -1.1927 | 0.03065 | -0.0923 | -38.9135
-14 | -1.2115 | 0.02373 | -0.0951 | -51.0535
-13.5 | -1.1795 | 0.01893 | -0.0965 | -62.3085
-13 | -1.1297 | 0.01576 | -0.0972 | -71.6815
-12.5 | -1.0784 | 0.01382 | -0.096 | -78.0318
-12 | -1.0201 | 0.01232 | -0.0955 | -82.8003
-11.5 | -0.9567 | 0.0112 | -0.0957 | -85.4196
-11 | -0.9004 | 0.01034 | -0.0944 | -87.0793
-10.5 | -0.8453 | 0.00947 | -0.0928 | -89.2608
-10 | -0.7912 | 0.00878 | -0.091 | -90.1139
-9.5 | -0.7353 | 0.00827 | -0.0896 | -88.9117
-9 | -0.6787 | 0.00787 | -0.0884 | -86.2389
-8.5 | -0.6219 | 0.00739 | -0.0873 | -84.1543
-8 | -0.5643 | 0.00705 | -0.0864 | -80.0426
-7.5 | -0.5061 | 0.00678 | -0.0858 | -74.646
-7 | -0.4481 | 0.00646 | -0.0851 | -69.3653
-6 | -0.3313 | 0.00604 | -0.0842 | -54.851
-5.5 | -0.273 | 0.00586 | -0.0839 | -46.587
-5 | -0.2146 | 0.00569 | -0.0836 | -37.7153
-4.5 | -0.156 | 0.00553 | -0.0834 | -28.2098
-4 | -0.0977 | 0.00536 | -0.0832 | -18.2276
-3.5 | -0.0396 | 0.00527 | -0.0831 | -7.5142
-3 | 0.0187 | 0.00515 | -0.083 | 3.6311
-2.5 | 0.0771 | 0.00505 | -0.0829 | 15.2673
-2 | 0.1354 | 0.00494 | -0.0829 | 27.4089
-1.5 | 0.1934 | 0.00489 | -0.0829 | 39.5501
-1 | 0.2515 | 0.00488 | -0.0829 | 51.5369
-0.5 | 0.3096 | 0.00486 | -0.0829 | 63.7037
0 | 0.3677 | 0.00488 | -0.0829 | 75.3484
0.5 | 0.4256 | 0.0049 | -0.0829 | 86.8571
1 | 0.4833 | 0.00494 | -0.0828 | 97.834
1.5 | 0.5409 | 0.00502 | -0.0827 | 107.749
2 | 0.5984 | 0.00513 | -0.0826 | 116.6472
2.5 | 0.6551 | 0.00529 | -0.0824 | 123.8374
3 | 0.7126 | 0.00542 | -0.0822 | 131.476
3.5 | 0.7698 | 0.00562 | -0.0819 | 136.9751
4 | 0.8263 | 0.00588 | -0.0815 | 140.5272
4.5 | 0.882 | 0.00622 | -0.0809 | 141.8006
5 | 0.9381 | 0.00653 | -0.0803 | 143.66
5.5 | 0.993 | 0.00691 | -0.0795 | 143.7048
6 | 1.0477 | 0.00731 | -0.0786 | 143.3242
6.5 | 1.1013 | 0.00777 | -0.0775 | 141.7375
7 | 1.1538 | 0.00828 | -0.0761 | 139.3478
7.5 | 1.2044 | 0.00868 | -0.0742 | 138.7558
8 | 1.2543 | 0.00932 | -0.0722 | 134.5815
8.5 | 1.3055 | 0.00998 | -0.0705 | 130.8116
9 | 1.3577 | 0.01053 | -0.0688 | 128.9364
9.5 | 1.4086 | 0.01115 | -0.067 | 126.3318
10 | 1.4578 | 0.01182 | -0.0648 | 123.3333
10.5 | 1.505 | 0.01257 | -0.0621 | 119.7295
11 | 1.5491 | 0.01343 | -0.059 | 115.3462
11.5 | 1.5919 | 0.01424 | -0.0556 | 111.7907
12 | 1.6225 | 0.01511 | -0.05 | 107.3792
12.5 | 1.6508 | 0.01613 | -0.0443 | 102.3435
13 | 1.6759 | 0.0174 | -0.0384 | 96.3161
13.5 | 1.6962 | 0.01903 | -0.0325 | 89.1329
14 | 1.7108 | 0.02113 | -0.0266 | 80.9655
14.5 | 1.7192 | 0.02386 | -0.0209 | 72.0536
15 | 1.7213 | 0.02741 | -0.0159 | 62.7982
15.5 | 1.716 | 0.03209 | -0.0121 | 53.4746
16 | 1.7066 | 0.03787 | -0.0098 | 45.0647
16.5 | 1.6837 | 0.04593 | -0.0096 | 36.658
17 | 1.6682 | 0.05428 | -0.0112 | 30.7332
17.5 | 1.6264 | 0.06717 | -0.0162 | 24.2132
18 | 1.5899 | 0.0807 | -0.0228 | 19.7014
18.5 | 1.5432 | 0.09696 | -0.0319 | 15.9158
19 | 1.5023 | 0.11314 | -0.0414 | 13.2782
19.5 | 1.4561 | 0.13089 | -0.0525 | 11.1246
20 | 1.4067 | 0.14983 | -0.065 | 9.3886

## 111. Re 10M Mach 0.50 (1)
BIGFOIL.COM POLAR EXPORT
HN-411
HN-411 |  |  |  | Cl Max: | 1.288 | at alpha= | 20 | deg
JavaFoil+Calcfoil stall+Eppler ext transition |  |  |  | L/D Max: | 140.271 | at alpha= | 6 | deg
Re: | 10000000 |  |  | Cd Min: | 0.00692 | at alpha= | -3 | deg
Mach: | 0.5 |  |  | Cl=0 at alpha= | -3.2941 | deg
|  |  |  | @ Cl=0.1, Cd= | 0.0072591
|  |  |  | @ Cl=0.4, Cd= | 0.0074454
|  |  |  | @ Cl=0.6, Cd= | 0.0074094
alpha (deg) | Cl | Cd | Cm | Cl/Cd
-20 | -0.895 | 0.14672 | -0.043 | -6.102
-19.5 | -0.875 | 0.14259 | -0.046 | -6.134
-19 | -0.848 | 0.13619 | -0.045 | -6.225
-18.5 | -0.819 | 0.13334 | -0.044 | -6.141
-18 | -0.79 | 0.1305 | -0.043 | -6.055
-17.5 | -0.763 | 0.1252 | -0.042 | -6.096
-17 | -0.74 | 0.12519 | -0.044 | -5.907
-16.5 | -0.714 | 0.11692 | -0.045 | -6.103
-16 | -0.685 | 0.11234 | -0.043 | -6.1
-15.5 | -0.659 | 0.10541 | -0.044 | -6.251
-15 | -0.634 | 0.09769 | -0.045 | -6.488
-14.5 | -0.606 | 0.10297 | -0.044 | -5.884
-14 | -0.579 | 0.09666 | -0.043 | -5.988
-13.5 | -0.555 | 0.08657 | -0.046 | -6.408
-13 | -0.532 | 0.07629 | -0.05 | -6.98
-12.5 | -0.498 | 0.08826 | -0.042 | -5.64
-12 | -0.473 | 0.0778 | -0.045 | -6.08
-11.5 | -0.452 | 0.06522 | -0.052 | -6.937
-11 | -0.44 | 0.0469 | -0.062 | -9.383
-10.5 | -0.39 | 0.07055 | -0.042 | -5.534
-10 | -0.369 | 0.05795 | -0.051 | -6.368
-9.5 | -0.366 | 0.03169 | -0.068 | -11.542
-9 | -0.31 | 0.05824 | -0.044 | -5.326
-8.5 | -0.287 | 0.04992 | -0.051 | -5.74
-8 | -0.304 | 0.01221 | -0.08 | -24.904
-7.5 | -0.255 | 0.02125 | -0.073 | -11.988
-7 | -0.381 | 0.00947 | -0.084 | -40.189
-6.5 | -0.38 | 0.00814 | -0.085 | -46.694
-6 | -0.341 | 0.00808 | -0.086 | -42.157
-5.5 | -0.287 | 0.00773 | -0.087 | -37.165
-5 | -0.226 | 0.0075 | -0.087 | -30.19
-4.5 | -0.162 | 0.00719 | -0.088 | -22.524
-4 | -0.096 | 0.00702 | -0.088 | -13.604
-3.5 | -0.028 | 0.00708 | -0.089 | -3.939
-3 | 0.04 | 0.00692 | -0.089 | 5.848
-2.5 | 0.109 | 0.00731 | -0.09 | 14.944
-2 | 0.178 | 0.00721 | -0.09 | 24.72
-1.5 | 0.247 | 0.00764 | -0.091 | 32.321
-1 | 0.316 | 0.00754 | -0.091 | 41.897
-0.5 | 0.384 | 0.00745 | -0.092 | 51.568
0 | 0.453 | 0.00743 | -0.092 | 60.979
0.5 | 0.521 | 0.00752 | -0.093 | 69.292
1 | 0.59 | 0.00743 | -0.093 | 79.365
1.5 | 0.658 | 0.00729 | -0.093 | 90.202
2 | 0.726 | 0.00733 | -0.094 | 98.979
2.5 | 0.793 | 0.00732 | -0.094 | 108.355
3 | 0.86 | 0.00743 | -0.095 | 115.822
3.5 | 0.927 | 0.00753 | -0.095 | 123.137
4 | 0.993 | 0.00766 | -0.096 | 129.629
4.5 | 1.058 | 0.00783 | -0.096 | 135.17
5 | 1.12 | 0.00819 | -0.097 | 136.72
5.5 | 1.18 | 0.00843 | -0.097 | 139.98
6 | 1.234 | 0.0088 | -0.097 | 140.271
6.5 | 1.266 | 0.00993 | -0.098 | 127.434
7 | 1.271 | 0.01008 | -0.098 | 126.072
7.5 | 1.213 | 0.01443 | -0.098 | 84.027
8 | 0.761 | 0.01601 | -0.098 | 47.539
8.5 | 0.791 | 0.01727 | -0.098 | 45.799
9 | 0.807 | 0.02136 | -0.096 | 37.804
9.5 | 0.834 | 0.02286 | -0.096 | 36.502
10 | 0.873 | 0.02184 | -0.097 | 39.963
10.5 | 0.863 | 0.0326 | -0.092 | 26.487
11 | 0.913 | 0.02818 | -0.095 | 32.409
11.5 | 0.864 | 0.05764 | -0.08 | 14.994
12 | 0.852 | 0.08379 | -0.066 | 10.172
12.5 | 0.892 | 0.07685 | -0.072 | 11.61
13 | 0.928 | 0.07825 | -0.075 | 11.865
13.5 | 0.927 | 0.09344 | -0.063 | 9.926
14 | 0.987 | 0.08165 | -0.077 | 12.094
14.5 | 1.014 | 0.08769 | -0.077 | 11.568
15 | 1.01 | 0.10536 | -0.064 | 9.582
15.5 | 1.066 | 0.09451 | -0.076 | 11.28
16 | 1.103 | 0.09453 | -0.079 | 11.673
16.5 | 1.104 | 0.11974 | -0.071 | 9.223
17 | 1.129 | 0.12401 | -0.07 | 9.104
17.5 | 1.164 | 0.1245 | -0.073 | 9.35
18 | 1.193 | 0.12966 | -0.074 | 9.205
18.5 | 1.201 | 0.15974 | -0.068 | 7.518
19 | 1.23 | 0.16296 | -0.069 | 7.55
19.5 | 1.261 | 0.16548 | -0.071 | 7.621
20 | 1.288 | 0.17858 | -0.071 | 7.215

## 112. Re 10M Mach 0.50 (2)
BIGFOIL.COM POLAR EXPORT
HN-411
HN-411 |  |  |  | Cl Max: | 1.5283 | at alpha= | 9 | deg
XFOIL ncrit=9 |  |  |  | L/D Max: | 149.021 | at alpha= | 5 | deg
Re: | 10000000 |  |  | Cd Min: | 0.25926 | at alpha= | -20 | deg
Mach: | 0.5 |  |  | Cl=0 at alpha= | -3.1073 | deg
|  |  |  | @ Cl=0.1, Cd= | 0.0051794
|  |  |  | @ Cl=0.4, Cd= | 0.0050262
|  |  |  | @ Cl=0.6, Cd= | 0.0052252
alpha (deg) | Cl | Cd | Cm | Cl/Cd
-20 | -0.6874 | 0.25926 | 0.0291 | -2.6514
-19.5 | -0.6668 | 0.2509 | 0.0244 | -2.6576
-19 | -0.6461 | 0.24254 | 0.0199 | -2.6639
-18.5 | -0.6264 | 0.23372 | 0.0155 | -2.6801
-18 | -0.6069 | 0.22519 | 0.0112 | -2.6951
-17.5 | -0.5892 | 0.21596 | 0.0069 | -2.7283
-16 | -0.5366 | 0.191 | -0.0046 | -2.8094
-15.5 | -0.5203 | 0.18327 | -0.0078 | -2.839
-15 | -0.5082 | 0.17459 | -0.0109 | -2.9108
-14.5 | -0.4986 | 0.16532 | -0.0142 | -3.016
-14 | -0.4938 | 0.1552 | -0.0177 | -3.1817
-13.5 | -0.4906 | 0.14557 | -0.021 | -3.3702
-13 | -0.4999 | 0.13377 | -0.0252 | -3.737
-12.5 | -0.498 | 0.12331 | -0.0306 | -4.0386
-12 | -0.4959 | 0.11221 | -0.0376 | -4.4194
-11.5 | -0.4976 | 0.10115 | -0.0447 | -4.9194
-11 | -0.5024 | 0.08988 | -0.0528 | -5.5897
-10.5 | -0.509 | 0.07866 | -0.0617 | -6.4709
-10 | -0.5163 | 0.06738 | -0.0715 | -7.6625
-9.5 | -0.5288 | 0.05667 | -0.08 | -9.3312
-9 | -0.5372 | 0.04461 | -0.0908 | -12.0421
-8.5 | -0.5152 | 0.02464 | -0.1294 | -20.9091
-8 | -0.5574 | 0.01965 | -0.1196 | -28.3664
-7.5 | -0.5653 | 0.01327 | -0.1126 | -42.5998
-7 | -0.5344 | 0.00862 | -0.1062 | -61.9954
-6.5 | -0.469 | 0.00722 | -0.1024 | -64.9584
-6 | -0.3984 | 0.00667 | -0.1 | -59.7301
-5.5 | -0.3277 | 0.00636 | -0.0981 | -51.5252
-5 | -0.2581 | 0.00608 | -0.0965 | -42.4507
-4.5 | -0.1888 | 0.00587 | -0.0953 | -32.1635
-4 | -0.1204 | 0.00567 | -0.0944 | -21.2346
-3.5 | -0.0527 | 0.00547 | -0.0936 | -9.6344
-3 | 0.0144 | 0.00533 | -0.093 | 2.7017
-2.5 | 0.0815 | 0.00521 | -0.0925 | 15.643
-2 | 0.1481 | 0.0051 | -0.0921 | 29.0392
-1.5 | 0.2147 | 0.00503 | -0.0919 | 42.6839
-1 | 0.2805 | 0.00502 | -0.0916 | 55.8765
-0.5 | 0.3466 | 0.00501 | -0.0914 | 69.1816
0 | 0.4126 | 0.00503 | -0.0912 | 82.0278
0.5 | 0.4784 | 0.00506 | -0.0909 | 94.5455
1 | 0.544 | 0.00514 | -0.0906 | 105.8366
1.5 | 0.6097 | 0.00524 | -0.0902 | 116.355
2 | 0.675 | 0.00538 | -0.0897 | 125.4647
2.5 | 0.7403 | 0.00553 | -0.089 | 133.8698
3 | 0.8054 | 0.00577 | -0.0881 | 139.5841
3.5 | 0.8713 | 0.00602 | -0.0871 | 144.7342
4 | 0.9366 | 0.00633 | -0.0858 | 147.9621
4.5 | 1.0012 | 0.00672 | -0.0842 | 148.9881
5 | 1.0655 | 0.00715 | -0.0822 | 149.021
5.5 | 1.1286 | 0.00766 | -0.0798 | 147.3368
6 | 1.1919 | 0.00818 | -0.0771 | 145.709
6.5 | 1.2526 | 0.00882 | -0.0736 | 142.0181
7 | 1.3097 | 0.0096 | -0.0692 | 136.4271
7.5 | 1.3596 | 0.01038 | -0.0631 | 130.9827
8 | 1.4183 | 0.01114 | -0.0581 | 127.316
8.5 | 1.4653 | 0.012 | -0.0506 | 122.1083
9 | 1.5283 | 0.01316 | -0.037 | 116.1322
9.5 | 1.4889 | 0.0168 | -0.0267 | 88.625
10 | 1.4636 | 0.02162 | -0.015 | 67.6966
10.5 | 1.4321 | 0.02821 | -0.0077 | 50.7657
11 | 1.3975 | 0.03677 | -0.0051 | 38.0065
11.5 | 1.3608 | 0.04734 | -0.0071 | 28.7452
12 | 1.3265 | 0.05933 | -0.0122 | 22.358
12.5 | 1.291 | 0.07281 | -0.0197 | 17.7311
13 | 1.2559 | 0.08735 | -0.0286 | 14.3778
13.5 | 1.2239 | 0.10234 | -0.0381 | 11.9592
14 | 1.1962 | 0.11733 | -0.0478 | 10.1952

## 113. Re 12M Mach 0.00 (1)
BIGFOIL.COM POLAR EXPORT
HN-411
HN-411 |  |  |  | Cl Max: | 1.323 | at alpha= | 10 | deg
JavaFoil+Calcfoil stall+Eppler ext transition |  |  |  | L/D Max: | 159.825 | at alpha= | 7.5 | deg
Re: | 12000000 |  |  | Cd Min: | 0.00665 | at alpha= | 3 | deg
Mach: | 0 |  |  | Cl=0 at alpha= | -3.2966 | deg
|  |  |  | @ Cl=0.1, Cd= | 0.0073707
|  |  |  | @ Cl=0.4, Cd= | 0.0071198
|  |  |  | @ Cl=0.6, Cd= | 0.0066846
alpha (deg) | Cl | Cd | Cm | Cl/Cd
-16 | -0.503 | 0.10757 | -0.038 | -4.678
-15.5 | -0.521 | 0.10117 | -0.039 | -5.148
-15 | -0.538 | 0.09483 | -0.04 | -5.669
-14.5 | -0.554 | 0.08739 | -0.042 | -6.339
-14 | -0.569 | 0.08058 | -0.043 | -7.056
-13.5 | -0.583 | 0.07139 | -0.046 | -8.172
-13 | -0.598 | 0.06086 | -0.05 | -9.83
-12.5 | -0.62 | 0.04444 | -0.055 | -13.953
-12 | -0.655 | 0.02385 | -0.062 | -27.465
-11.5 | -0.672 | 0.0149 | -0.066 | -45.098
-11 | -0.673 | 0.01146 | -0.068 | -58.768
-10.5 | -0.665 | 0.00979 | -0.07 | -67.966
-10 | -0.647 | 0.00908 | -0.071 | -71.215
-9.5 | -0.62 | 0.00793 | -0.071 | -78.127
-9 | -0.587 | 0.008 | -0.072 | -73.369
-8.5 | -0.55 | 0.00768 | -0.072 | -71.618
-8 | -0.509 | 0.0078 | -0.073 | -65.161
-7.5 | -0.464 | 0.00756 | -0.073 | -61.367
-7 | -0.416 | 0.00731 | -0.074 | -56.871
-6.5 | -0.365 | 0.00715 | -0.074 | -50.979
-6 | -0.311 | 0.00696 | -0.075 | -44.746
-5.5 | -0.256 | 0.00683 | -0.075 | -37.519
-5 | -0.2 | 0.00673 | -0.075 | -29.671
-4.5 | -0.142 | 0.00688 | -0.076 | -20.609
-4 | -0.083 | 0.00716 | -0.076 | -11.637
-3.5 | -0.024 | 0.00698 | -0.077 | -3.476
-3 | 0.035 | 0.00688 | -0.077 | 5.101
-2.5 | 0.095 | 0.00738 | -0.078 | 12.834
-2 | 0.154 | 0.00727 | -0.078 | 21.247
-1.5 | 0.214 | 0.00714 | -0.078 | 29.997
-1 | 0.274 | 0.00702 | -0.079 | 38.948
-0.5 | 0.333 | 0.00724 | -0.079 | 46.033
0 | 0.393 | 0.00714 | -0.08 | 54.972
0.5 | 0.452 | 0.00697 | -0.08 | 64.878
1 | 0.511 | 0.00683 | -0.081 | 74.884
1.5 | 0.57 | 0.00671 | -0.081 | 84.984
2 | 0.629 | 0.00666 | -0.081 | 94.463
2.5 | 0.688 | 0.00669 | -0.082 | 102.839
3 | 0.747 | 0.00665 | -0.082 | 112.42
3.5 | 0.805 | 0.00667 | -0.082 | 120.829
4 | 0.863 | 0.00669 | -0.083 | 128.972
4.5 | 0.921 | 0.00683 | -0.083 | 134.935
5 | 0.978 | 0.00693 | -0.084 | 141.115
5.5 | 1.033 | 0.00701 | -0.084 | 147.305
6 | 1.087 | 0.00714 | -0.084 | 152.295
6.5 | 1.136 | 0.00732 | -0.085 | 155.238
7 | 1.18 | 0.00758 | -0.085 | 155.732
7.5 | 1.22 | 0.00763 | -0.085 | 159.825
8 | 1.255 | 0.00801 | -0.086 | 156.565
8.5 | 1.283 | 0.00832 | -0.086 | 154.271
9 | 1.305 | 0.00854 | -0.086 | 152.858
9.5 | 1.319 | 0.00878 | -0.087 | 150.368
10 | 1.323 | 0.01143 | -0.087 | 115.778
10.5 | 1.321 | 0.01091 | -0.087 | 121.15
11 | 1.312 | 0.01418 | -0.087 | 92.538
11.5 | 1.295 | 0.01502 | -0.087 | 86.224
12 | 1.27 | 0.016 | -0.087 | 79.408
12.5 | 1.238 | 0.017 | -0.087 | 72.815
13 | 1.2 | 0.0183 | -0.087 | 65.549
13.5 | 1.156 | 0.01982 | -0.087 | 58.308
14 | 1.108 | 0.02185 | -0.086 | 50.732
14.5 | 1.057 | 0.02469 | -0.085 | 42.797
15 | 1.003 | 0.02856 | -0.085 | 35.098

## 114. Re 12M Mach 0.00 (2)
BIGFOIL.COM POLAR EXPORT
HN-411
HN-411 |  |  |  | Cl Max: | 1.8538 | at alpha= | 17 | deg
XFOIL ncrit=9 |  |  |  | L/D Max: | 144.65 | at alpha= | 6 | deg
Re: | 12000000 |  |  | Cd Min: | 0.05602 | at alpha= | 20 | deg
Mach: | 0 |  |  | Cl=0 at alpha= | -3.1708 | deg
|  |  |  | @ Cl=0.1, Cd= | 0.0049351
|  |  |  | @ Cl=0.4, Cd= | 0.0048617
|  |  |  | @ Cl=0.6, Cd= | 0.0051491
alpha (deg) | Cl | Cd | Cm | Cl/Cd
-19.5 | -1.4162 | 0.04902 | -0.0743 | -28.8902
-19 | -1.4604 | 0.03613 | -0.0835 | -40.4207
-18.5 | -1.4723 | 0.02924 | -0.0872 | -50.3523
-18 | -1.4696 | 0.02519 | -0.0877 | -58.3406
-17.5 | -1.4769 | 0.02222 | -0.0839 | -66.4671
-17 | -1.4719 | 0.02063 | -0.078 | -71.3476
-16.5 | -1.4327 | 0.01848 | -0.0785 | -77.5271
-16 | -1.385 | 0.0171 | -0.0792 | -80.9942
-15.5 | -1.3377 | 0.01543 | -0.0798 | -86.6948
-15 | -1.286 | 0.01415 | -0.0808 | -90.8834
-14.5 | -1.2312 | 0.01315 | -0.0819 | -93.6274
-14 | -1.1744 | 0.01231 | -0.0832 | -95.4021
-13.5 | -1.1166 | 0.01156 | -0.0845 | -96.5917
-12 | -0.9567 | 0.00964 | -0.0849 | -99.2427
-11.5 | -0.9071 | 0.00905 | -0.084 | -100.232
-11 | -0.8557 | 0.00851 | -0.0834 | -100.5523
-10.5 | -0.8044 | 0.00811 | -0.0827 | -99.1862
-10 | -0.752 | 0.00778 | -0.0821 | -96.6581
-9.5 | -0.6995 | 0.00741 | -0.0816 | -94.3995
-9 | -0.6461 | 0.00706 | -0.0812 | -91.5156
-8.5 | -0.5921 | 0.00681 | -0.081 | -86.9457
-8 | -0.5373 | 0.00658 | -0.0808 | -81.6565
-7.5 | -0.4825 | 0.00634 | -0.0806 | -76.1041
-7 | -0.4275 | 0.00612 | -0.0805 | -69.8529
-6.5 | -0.3718 | 0.00595 | -0.0804 | -62.4874
-6 | -0.3164 | 0.00578 | -0.0803 | -54.7405
-5.5 | -0.2607 | 0.00565 | -0.0803 | -46.1416
-5 | -0.2047 | 0.0055 | -0.0803 | -37.2182
-4.5 | -0.1488 | 0.00537 | -0.0803 | -27.7095
-4 | -0.093 | 0.00524 | -0.0802 | -17.7481
-3.5 | -0.037 | 0.00516 | -0.0803 | -7.1705
-3 | 0.0192 | 0.00504 | -0.0803 | 3.8095
-2.5 | 0.0755 | 0.00497 | -0.0804 | 15.1911
-2 | 0.1316 | 0.00489 | -0.0804 | 26.9121
-1.5 | 0.1874 | 0.00485 | -0.0804 | 38.6392
-1 | 0.2437 | 0.00482 | -0.0805 | 50.5602
-0.5 | 0.2998 | 0.00481 | -0.0806 | 62.3285
0 | 0.3559 | 0.00483 | -0.0806 | 73.6853
0.5 | 0.4116 | 0.00487 | -0.0807 | 84.5175
1 | 0.4673 | 0.00492 | -0.0807 | 94.9797
1.5 | 0.523 | 0.00499 | -0.0807 | 104.8096
2 | 0.5784 | 0.00509 | -0.0806 | 113.6346
2.5 | 0.6332 | 0.00524 | -0.0805 | 120.8397
3 | 0.6888 | 0.0053 | -0.0805 | 129.9623
3.5 | 0.7435 | 0.0055 | -0.0804 | 135.1818
4 | 0.7979 | 0.00574 | -0.0802 | 139.007
4.5 | 0.8517 | 0.00602 | -0.0799 | 141.4784
5 | 0.9051 | 0.00634 | -0.0795 | 142.7603
5.5 | 0.9583 | 0.00665 | -0.0791 | 144.1053
6 | 1.0111 | 0.00699 | -0.0786 | 144.6495
6.5 | 1.0628 | 0.0074 | -0.078 | 143.6216
7 | 1.1137 | 0.00784 | -0.0772 | 142.0536
7.5 | 1.1648 | 0.00819 | -0.0765 | 142.2222
8.5 | 1.261 | 0.00914 | -0.0738 | 137.965
9 | 1.3105 | 0.00967 | -0.0729 | 135.5222
9.5 | 1.3601 | 0.01014 | -0.072 | 134.1321
10 | 1.4084 | 0.01068 | -0.0709 | 131.8727
10.5 | 1.4558 | 0.01124 | -0.0697 | 129.5196
11 | 1.5018 | 0.01186 | -0.0682 | 126.6273
12.5 | 1.6326 | 0.01377 | -0.0629 | 118.5621
13 | 1.6726 | 0.01445 | -0.0606 | 115.7509
13.5 | 1.7063 | 0.01515 | -0.0572 | 112.6271
14 | 1.7324 | 0.01592 | -0.0523 | 108.8191
14.5 | 1.7577 | 0.01683 | -0.0477 | 104.4385
15 | 1.7825 | 0.01785 | -0.0434 | 99.8599
15.5 | 1.804 | 0.01912 | -0.039 | 94.3515
16 | 1.8239 | 0.02057 | -0.0348 | 88.668
16.5 | 1.8363 | 0.0226 | -0.0303 | 81.2522
17 | 1.8538 | 0.0245 | -0.0269 | 75.6653
17.5 | 1.8499 | 0.02816 | -0.0224 | 65.6925
18 | 1.8525 | 0.03178 | -0.0194 | 58.2914
18.5 | 1.852 | 0.03612 | -0.0174 | 51.2735
19 | 1.8451 | 0.04161 | -0.0163 | 44.3427
19.5 | 1.8446 | 0.047 | -0.0163 | 39.2468
20 | 1.8195 | 0.05602 | -0.0179 | 32.4795

## 115. Re 12M Mach 0.10 (1)
BIGFOIL.COM POLAR EXPORT
HN-411
HN-411 |  |  |  | Cl Max: | 1.318 | at alpha= | 9.5 | deg
JavaFoil+Calcfoil stall+Eppler ext transition |  |  |  | L/D Max: | 159.317 | at alpha= | 7.5 | deg
Re: | 12000000 |  |  | Cd Min: | 0.0066 | at alpha= | -4.5 | deg
Mach: | 0.1 |  |  | Cl=0 at alpha= | -3.2966 | deg
|  |  |  | @ Cl=0.1, Cd= | 0.0073633
|  |  |  | @ Cl=0.4, Cd= | 0.0071356
|  |  |  | @ Cl=0.6, Cd= | 0.006724
alpha (deg) | Cl | Cd | Cm | Cl/Cd
-16 | -0.466 | 0.10908 | -0.038 | -4.273
-15.5 | -0.486 | 0.10347 | -0.038 | -4.7
-15 | -0.506 | 0.09735 | -0.039 | -5.198
-14.5 | -0.525 | 0.09107 | -0.04 | -5.76
-14 | -0.542 | 0.08381 | -0.042 | -6.471
-13.5 | -0.559 | 0.07583 | -0.044 | -7.371
-13 | -0.574 | 0.06697 | -0.047 | -8.576
-12.5 | -0.594 | 0.05317 | -0.052 | -11.167
-12 | -0.626 | 0.03195 | -0.059 | -19.591
-11.5 | -0.652 | 0.01804 | -0.065 | -36.115
-11 | -0.662 | 0.01206 | -0.068 | -54.953
-10.5 | -0.658 | 0.01006 | -0.07 | -65.369
-10 | -0.642 | 0.00923 | -0.071 | -69.541
-9.5 | -0.617 | 0.00805 | -0.072 | -76.722
-9 | -0.586 | 0.00806 | -0.072 | -72.688
-8.5 | -0.55 | 0.00774 | -0.073 | -71.085
-8 | -0.509 | 0.00787 | -0.073 | -64.72
-7.5 | -0.465 | 0.00754 | -0.074 | -61.604
-7 | -0.417 | 0.00735 | -0.074 | -56.694
-6.5 | -0.366 | 0.00719 | -0.074 | -50.919
-6 | -0.313 | 0.007 | -0.075 | -44.658
-5.5 | -0.258 | 0.00691 | -0.075 | -37.265
-5 | -0.201 | 0.00671 | -0.076 | -29.881
-4.5 | -0.142 | 0.0066 | -0.076 | -21.57
-4 | -0.084 | 0.00672 | -0.077 | -12.461
-3.5 | -0.024 | 0.00701 | -0.077 | -3.479
-3 | 0.035 | 0.00692 | -0.078 | 5.103
-2.5 | 0.095 | 0.00737 | -0.078 | 12.921
-2 | 0.155 | 0.00729 | -0.078 | 21.281
-1.5 | 0.215 | 0.00716 | -0.079 | 30.058
-1 | 0.275 | 0.00702 | -0.079 | 39.141
-0.5 | 0.335 | 0.00725 | -0.08 | 46.173
0 | 0.395 | 0.00715 | -0.08 | 55.14
0.5 | 0.454 | 0.00698 | -0.081 | 65.072
1 | 0.514 | 0.00684 | -0.081 | 75.095
1.5 | 0.573 | 0.00676 | -0.081 | 84.864
2 | 0.633 | 0.00668 | -0.082 | 94.714
2.5 | 0.692 | 0.00671 | -0.082 | 103.065
3 | 0.751 | 0.00667 | -0.083 | 112.618
3.5 | 0.809 | 0.00669 | -0.083 | 121.018
4 | 0.868 | 0.00672 | -0.083 | 129.133
4.5 | 0.926 | 0.00686 | -0.084 | 135.011
5 | 0.982 | 0.00696 | -0.084 | 141.104
5.5 | 1.038 | 0.00705 | -0.084 | 147.294
6 | 1.092 | 0.00718 | -0.085 | 152.202
6.5 | 1.141 | 0.00736 | -0.085 | 154.902
7 | 1.185 | 0.00764 | -0.085 | 155.201
7.5 | 1.224 | 0.00769 | -0.086 | 159.317
8 | 1.258 | 0.00808 | -0.086 | 155.75
8.5 | 1.285 | 0.0084 | -0.087 | 153.08
9 | 1.305 | 0.00862 | -0.087 | 151.423
9.5 | 1.318 | 0.00887 | -0.087 | 148.478
10 | 1.318 | 0.01161 | -0.087 | 113.521
10.5 | 1.313 | 0.01365 | -0.087 | 96.192
11 | 1.299 | 0.01442 | -0.088 | 90.097
11.5 | 1.277 | 0.01534 | -0.088 | 83.248
12 | 1.247 | 0.01628 | -0.088 | 76.621
12.5 | 1.208 | 0.01746 | -0.088 | 69.217
13 | 1.164 | 0.0189 | -0.087 | 61.569
13.5 | 1.113 | 0.02066 | -0.087 | 53.878
14 | 1.059 | 0.02301 | -0.086 | 46.039
14.5 | 1.001 | 0.02644 | -0.085 | 37.869

## 116. Re 12M Mach 0.10 (2)
BIGFOIL.COM POLAR EXPORT
HN-411
HN-411 |  |  |  | Cl Max: | 1.8443 | at alpha= | 17 | deg
XFOIL ncrit=9 |  |  |  | L/D Max: | 144.872 | at alpha= | 6 | deg
Re: | 12000000 |  |  | Cd Min: | 0.06481 | at alpha= | 20 | deg
Mach: | 0.1 |  |  | Cl=0 at alpha= | -3.169 | deg
|  |  |  | @ Cl=0.1, Cd= | 0.0049413
|  |  |  | @ Cl=0.4, Cd= | 0.0048677
|  |  |  | @ Cl=0.6, Cd= | 0.0051501
alpha (deg) | Cl | Cd | Cm | Cl/Cd
-19 | -1.3259 | 0.05974 | -0.0683 | -22.1945
-18.5 | -1.4049 | 0.04049 | -0.0826 | -34.6975
-18 | -1.4226 | 0.03205 | -0.0882 | -44.3869
-17.5 | -1.4355 | 0.02606 | -0.09 | -55.0844
-17 | -1.4395 | 0.02305 | -0.0868 | -62.4512
-16.5 | -1.4377 | 0.02058 | -0.0817 | -69.8591
-16 | -1.3936 | 0.01873 | -0.0822 | -74.4047
-15.5 | -1.3472 | 0.01691 | -0.0827 | -79.6688
-15 | -1.2969 | 0.01532 | -0.0834 | -84.654
-14.5 | -1.2437 | 0.0139 | -0.0843 | -89.4748
-13 | -1.078 | 0.01122 | -0.0858 | -96.0784
-12.5 | -1.0229 | 0.01055 | -0.086 | -96.9573
-11.5 | -0.9148 | 0.00929 | -0.0857 | -98.4715
-11 | -0.863 | 0.00869 | -0.0849 | -99.3096
-10.5 | -0.8114 | 0.00822 | -0.084 | -98.7105
-9.5 | -0.7053 | 0.00752 | -0.0827 | -93.7899
-9 | -0.6515 | 0.00714 | -0.0822 | -91.2465
-8.5 | -0.597 | 0.00685 | -0.0818 | -87.1533
-8 | -0.5417 | 0.00662 | -0.0816 | -81.8278
-7.5 | -0.4864 | 0.00638 | -0.0813 | -76.2382
-7 | -0.4309 | 0.00614 | -0.0811 | -70.1792
-6.5 | -0.3747 | 0.00597 | -0.081 | -62.7638
-6 | -0.3188 | 0.00581 | -0.0809 | -54.8709
-5.5 | -0.2627 | 0.00567 | -0.0808 | -46.3316
-5 | -0.2063 | 0.00551 | -0.0808 | -37.441
-4.5 | -0.15 | 0.00538 | -0.0807 | -27.881
-4 | -0.0938 | 0.00524 | -0.0807 | -17.9008
-3.5 | -0.0374 | 0.00516 | -0.0807 | -7.2481
-3 | 0.0191 | 0.00505 | -0.0807 | 3.7822
-2.5 | 0.0757 | 0.00498 | -0.0808 | 15.2008
-2 | 0.1322 | 0.00489 | -0.0808 | 27.0348
-1.5 | 0.1883 | 0.00485 | -0.0808 | 38.8247
-1 | 0.245 | 0.00483 | -0.0809 | 50.7246
-0.5 | 0.3014 | 0.00481 | -0.0809 | 62.6611
0 | 0.3578 | 0.00483 | -0.081 | 74.0787
0.5 | 0.4138 | 0.00488 | -0.081 | 84.7951
1 | 0.4699 | 0.00492 | -0.081 | 95.5081
1.5 | 0.5258 | 0.005 | -0.081 | 105.16
2 | 0.5816 | 0.0051 | -0.081 | 114.0392
2.5 | 0.6367 | 0.00525 | -0.0808 | 121.2762
3 | 0.6927 | 0.00532 | -0.0808 | 130.2068
3.5 | 0.7478 | 0.00551 | -0.0807 | 135.7169
4 | 0.8025 | 0.00576 | -0.0804 | 139.3229
4.5 | 0.8566 | 0.00604 | -0.0801 | 141.8212
5 | 0.9104 | 0.00636 | -0.0797 | 143.1447
5.5 | 0.9639 | 0.00668 | -0.0792 | 144.2964
6 | 1.017 | 0.00702 | -0.0787 | 144.8718
6.5 | 1.0692 | 0.00743 | -0.078 | 143.9031
7 | 1.1204 | 0.00789 | -0.0772 | 142.0025
7.5 | 1.1719 | 0.00825 | -0.0763 | 142.0485
8 | 1.2178 | 0.00863 | -0.0743 | 141.1124
8.5 | 1.2684 | 0.00924 | -0.0734 | 137.2727
9 | 1.3186 | 0.00975 | -0.0725 | 135.241
9.5 | 1.3684 | 0.01025 | -0.0714 | 133.5024
10 | 1.4171 | 0.0108 | -0.0702 | 131.213
10.5 | 1.4647 | 0.01138 | -0.0688 | 128.7083
11 | 1.5107 | 0.01204 | -0.0671 | 125.4734
12 | 1.5998 | 0.01331 | -0.0635 | 120.1953
12.5 | 1.6416 | 0.01399 | -0.0612 | 117.341
13 | 1.6808 | 0.01471 | -0.0585 | 114.2624
13.5 | 1.7091 | 0.01544 | -0.0537 | 110.693
14 | 1.7356 | 0.0163 | -0.0489 | 106.4785
14.5 | 1.7608 | 0.01732 | -0.0442 | 101.6628
15 | 1.783 | 0.01855 | -0.0395 | 96.1186
15.5 | 1.8037 | 0.01996 | -0.0351 | 90.3657
16 | 1.8205 | 0.02173 | -0.0306 | 83.7782
16.5 | 1.8281 | 0.02428 | -0.0259 | 75.2924
17 | 1.8443 | 0.0265 | -0.0226 | 69.5962
17.5 | 1.8376 | 0.03076 | -0.0186 | 59.7399
18 | 1.8364 | 0.03512 | -0.0162 | 52.2893
18.5 | 1.8316 | 0.04038 | -0.0149 | 45.3591
19 | 1.8191 | 0.04715 | -0.0148 | 38.5811
19.5 | 1.8136 | 0.05377 | -0.0159 | 33.7288
20 | 1.7804 | 0.06481 | -0.0193 | 27.4711

## 117. Re 12M Mach 0.25 (1)
BIGFOIL.COM POLAR EXPORT
HN-411
HN-411 |  |  |  | Cl Max: | 1.296 | at alpha= | 9 | deg
JavaFoil+Calcfoil stall+Eppler ext transition |  |  |  | L/D Max: | 153.869 | at alpha= | 7.5 | deg
Re: | 12000000 |  |  | Cd Min: | 0.0067 | at alpha= | -4.5 | deg
Mach: | 0.25 |  |  | Cl=0 at alpha= | -3.2951 | deg
|  |  |  | @ Cl=0.1, Cd= | 0.0069054
|  |  |  | @ Cl=0.4, Cd= | 0.0072566
|  |  |  | @ Cl=0.6, Cd= | 0.006831
alpha (deg) | Cl | Cd | Cm | Cl/Cd
-15 | -0.209 | 0.10904 | -0.036 | -1.913
-14.5 | -0.269 | 0.10226 | -0.036 | -2.629
-14 | -0.322 | 0.09499 | -0.038 | -3.388
-13.5 | -0.37 | 0.08794 | -0.039 | -4.202
-13 | -0.412 | 0.08196 | -0.04 | -5.023
-12.5 | -0.448 | 0.07643 | -0.042 | -5.862
-12 | -0.478 | 0.07029 | -0.044 | -6.807
-11.5 | -0.501 | 0.06158 | -0.048 | -8.131
-11 | -0.526 | 0.04469 | -0.055 | -11.779
-10.5 | -0.576 | 0.01795 | -0.067 | -32.114
-10 | -0.597 | 0.01105 | -0.071 | -54.013
-9.5 | -0.593 | 0.00948 | -0.073 | -62.554
-9 | -0.574 | 0.00819 | -0.074 | -70.144
-8.5 | -0.546 | 0.00813 | -0.075 | -67.141
-8 | -0.51 | 0.00774 | -0.075 | -65.917
-7.5 | -0.469 | 0.00785 | -0.076 | -59.777
-7 | -0.423 | 0.00757 | -0.076 | -55.854
-6.5 | -0.373 | 0.00735 | -0.077 | -50.765
-6 | -0.32 | 0.00713 | -0.077 | -44.851
-5.5 | -0.264 | 0.007 | -0.077 | -37.674
-5 | -0.206 | 0.00684 | -0.078 | -30.053
-4.5 | -0.146 | 0.0067 | -0.078 | -21.828
-4 | -0.086 | 0.00683 | -0.079 | -12.572
-3.5 | -0.025 | 0.00712 | -0.079 | -3.518
-3 | 0.036 | 0.00695 | -0.08 | 5.215
-2.5 | 0.098 | 0.00689 | -0.08 | 14.186
-2 | 0.159 | 0.00736 | -0.081 | 21.667
-1.5 | 0.221 | 0.00723 | -0.081 | 30.577
-1 | 0.283 | 0.00713 | -0.081 | 39.641
-0.5 | 0.344 | 0.00733 | -0.082 | 46.9
0 | 0.405 | 0.00725 | -0.082 | 55.918
0.5 | 0.467 | 0.00707 | -0.083 | 66.004
1 | 0.528 | 0.00694 | -0.083 | 76.104
1.5 | 0.589 | 0.00684 | -0.084 | 86.055
2 | 0.65 | 0.00679 | -0.084 | 95.702
2.5 | 0.711 | 0.00682 | -0.084 | 104.173
3 | 0.771 | 0.00679 | -0.085 | 113.624
3.5 | 0.831 | 0.00682 | -0.085 | 121.911
4 | 0.891 | 0.00686 | -0.086 | 129.898
4.5 | 0.95 | 0.00701 | -0.086 | 135.57
5 | 1.008 | 0.00713 | -0.086 | 141.367
5.5 | 1.065 | 0.00725 | -0.087 | 146.993
6 | 1.12 | 0.00739 | -0.087 | 151.467
6.5 | 1.168 | 0.0076 | -0.087 | 153.674
7 | 1.21 | 0.0079 | -0.088 | 153.156
7.5 | 1.246 | 0.0081 | -0.088 | 153.869
8 | 1.273 | 0.0087 | -0.089 | 146.409
8.5 | 1.291 | 0.00886 | -0.089 | 145.808
9 | 1.296 | 0.01108 | -0.089 | 116.958
9.5 | 1.289 | 0.01065 | -0.089 | 121.015
10 | 1.269 | 0.01409 | -0.089 | 90.053
10.5 | 1.234 | 0.01503 | -0.09 | 82.151
11 | 1.185 | 0.01604 | -0.09 | 73.913
11.5 | 1.12 | 0.01732 | -0.089 | 64.653
12 | 1.041 | 0.01897 | -0.089 | 54.882
12.5 | 0.951 | 0.02118 | -0.088 | 44.884
13 | 0.848 | 0.02464 | -0.087 | 34.442
13.5 | 0.737 | 0.03035 | -0.085 | 24.285
14 | 0.622 | 0.03867 | -0.083 | 16.078

## 118. Re 12M Mach 0.25 (2)
BIGFOIL.COM POLAR EXPORT
HN-411
HN-411 |  |  |  | Cl Max: | 1.7517 | at alpha= | 15 | deg
XFOIL ncrit=9 |  |  |  | L/D Max: | 145.681 | at alpha= | 5.5 | deg
Re: | 12000000 |  |  | Cd Min: | 0.23478 | at alpha= | -20 | deg
Mach: | 0.25 |  |  | Cl=0 at alpha= | -3.1578 | deg
|  |  |  | @ Cl=0.1, Cd= | 0.0049705
|  |  |  | @ Cl=0.4, Cd= | 0.004882
|  |  |  | @ Cl=0.6, Cd= | 0.0051424
alpha (deg) | Cl | Cd | Cm | Cl/Cd
-20 | -0.649 | 0.23478 | 0.0243 | -2.7643
-19 | -0.6728 | 0.1958 | 0.0091 | -3.4362
-18.5 | -0.6983 | 0.17749 | 0.0001 | -3.9343
-18 | -0.7107 | 0.16435 | -0.0069 | -4.3243
-17 | -0.8726 | 0.11454 | -0.036 | -7.6183
-16.5 | -1.025 | 0.08332 | -0.0568 | -12.302
-16 | -1.103 | 0.06503 | -0.0684 | -16.9614
-15.5 | -1.1647 | 0.04797 | -0.0803 | -24.2798
-15 | -1.2091 | 0.03428 | -0.0917 | -35.2713
-14.5 | -1.2374 | 0.02614 | -0.0963 | -47.3374
-14 | -1.2279 | 0.0204 | -0.0982 | -60.1912
-13.5 | -1.185 | 0.01687 | -0.0985 | -70.243
-13 | -1.1291 | 0.01443 | -0.0989 | -78.2467
-12.5 | -1.0791 | 0.01288 | -0.0968 | -83.7811
-12 | -1.0178 | 0.01158 | -0.0967 | -87.8929
-11.5 | -0.9595 | 0.0106 | -0.0957 | -90.5189
-11 | -0.9046 | 0.00983 | -0.0939 | -92.0244
-10.5 | -0.8493 | 0.0092 | -0.0922 | -92.3152
-10 | -0.7954 | 0.00852 | -0.0904 | -93.3568
-9.5 | -0.7394 | 0.00802 | -0.089 | -92.1945
-9 | -0.682 | 0.00761 | -0.0879 | -89.6189
-8.5 | -0.6246 | 0.00722 | -0.0869 | -86.5097
-8 | -0.5667 | 0.00685 | -0.0861 | -82.7299
-7.5 | -0.5082 | 0.0066 | -0.0855 | -77
-7 | -0.4499 | 0.00633 | -0.0849 | -71.0742
-6.5 | -0.3912 | 0.00609 | -0.0844 | -64.2365
-6 | -0.3326 | 0.00593 | -0.0841 | -56.0877
-5.5 | -0.2742 | 0.00575 | -0.0837 | -47.687
-5 | -0.2154 | 0.00559 | -0.0835 | -38.5331
-4.5 | -0.1568 | 0.00543 | -0.0833 | -28.8766
-4 | -0.0983 | 0.00531 | -0.0832 | -18.5122
-3.5 | -0.0401 | 0.00519 | -0.083 | -7.7264
-3 | 0.0185 | 0.00508 | -0.083 | 3.6417
-2.5 | 0.077 | 0.00501 | -0.083 | 15.3693
-2 | 0.1353 | 0.00491 | -0.083 | 27.556
-1.5 | 0.1933 | 0.00487 | -0.0829 | 39.692
-1 | 0.2517 | 0.00485 | -0.0829 | 51.8969
-0.5 | 0.3099 | 0.00484 | -0.083 | 64.0289
0 | 0.3682 | 0.00486 | -0.083 | 75.7613
0.5 | 0.4259 | 0.0049 | -0.0829 | 86.9184
1 | 0.4838 | 0.00496 | -0.0829 | 97.5403
1.5 | 0.5415 | 0.00503 | -0.0829 | 107.6541
2 | 0.5991 | 0.00514 | -0.0827 | 116.5564
2.5 | 0.6561 | 0.00529 | -0.0825 | 124.0265
3 | 0.7139 | 0.00538 | -0.0824 | 132.6952
3.5 | 0.771 | 0.00558 | -0.0821 | 138.172
4 | 0.8277 | 0.00583 | -0.0818 | 141.9726
4.5 | 0.8838 | 0.00614 | -0.0812 | 143.9414
5 | 0.9397 | 0.00647 | -0.0806 | 145.2396
5.5 | 0.995 | 0.00683 | -0.0799 | 145.6808
6 | 1.0499 | 0.00722 | -0.079 | 145.4155
6.5 | 1.104 | 0.00767 | -0.078 | 143.9374
7 | 1.1573 | 0.00815 | -0.0767 | 142
7.5 | 1.2101 | 0.0086 | -0.0753 | 140.7093
8 | 1.2576 | 0.00916 | -0.0728 | 137.2926
8.5 | 1.3103 | 0.00969 | -0.0713 | 135.2219
9 | 1.3629 | 0.01023 | -0.0697 | 133.2258
9.5 | 1.4141 | 0.01083 | -0.0679 | 130.5725
10 | 1.464 | 0.01149 | -0.0658 | 127.4151
10.5 | 1.5118 | 0.01222 | -0.0632 | 123.7152
11 | 1.559 | 0.01292 | -0.0606 | 120.6656
11.5 | 1.6035 | 0.01369 | -0.0575 | 117.1293
12 | 1.6402 | 0.01452 | -0.0529 | 112.9614
12.5 | 1.668 | 0.01546 | -0.0468 | 107.8913
13 | 1.6944 | 0.0166 | -0.041 | 102.0723
13.5 | 1.7169 | 0.01804 | -0.035 | 95.1718
14 | 1.7344 | 0.01988 | -0.029 | 87.2435
14.5 | 1.7463 | 0.02224 | -0.0232 | 78.5207
15 | 1.7517 | 0.02534 | -0.0178 | 69.1279
15.5 | 1.7502 | 0.02939 | -0.0133 | 59.5509
16 | 1.7436 | 0.03449 | -0.0101 | 50.5538
16.5 | 1.725 | 0.04155 | -0.0087 | 41.5162
17 | 1.7121 | 0.04906 | -0.0093 | 34.8981
17.5 | 1.6737 | 0.0607 | -0.0128 | 27.5733
18 | 1.6404 | 0.07306 | -0.0182 | 22.4528
18.5 | 1.597 | 0.08805 | -0.0261 | 18.1374
19 | 1.5585 | 0.10325 | -0.0347 | 15.0944
19.5 | 1.5138 | 0.12022 | -0.0451 | 12.5919
20 | 1.4623 | 0.13907 | -0.0573 | 10.5148

## 119. Re 12M Mach 0.50 (1)
BIGFOIL.COM POLAR EXPORT
HN-411
HN-411 |  |  |  | Cl Max: | 1.287 | at alpha= | 20 | deg
JavaFoil+Calcfoil stall+Eppler ext transition |  |  |  | L/D Max: | 142.891 | at alpha= | 5.5 | deg
Re: | 12000000 |  |  | Cd Min: | 0.00683 | at alpha= | -3 | deg
Mach: | 0.5 |  |  | Cl=0 at alpha= | -3.2941 | deg
|  |  |  | @ Cl=0.1, Cd= | 0.0072126
|  |  |  | @ Cl=0.4, Cd= | 0.007437
|  |  |  | @ Cl=0.6, Cd= | 0.0073838
alpha (deg) | Cl | Cd | Cm | Cl/Cd
-20 | -0.895 | 0.1629 | -0.043 | -5.497
-19.5 | -0.875 | 0.14175 | -0.046 | -6.175
-19 | -0.85 | 0.13386 | -0.046 | -6.347
-18.5 | -0.821 | 0.13048 | -0.045 | -6.294
-18 | -0.792 | 0.12831 | -0.044 | -6.173
-17.5 | -0.765 | 0.12326 | -0.044 | -6.207
-17 | -0.74 | 0.12343 | -0.045 | -5.995
-16.5 | -0.715 | 0.11466 | -0.045 | -6.233
-16 | -0.687 | 0.10952 | -0.045 | -6.273
-15.5 | -0.661 | 0.10246 | -0.045 | -6.453
-15 | -0.637 | 0.09367 | -0.047 | -6.803
-14.5 | -0.606 | 0.10169 | -0.044 | -5.961
-14 | -0.58 | 0.09497 | -0.044 | -6.103
-13.5 | -0.557 | 0.08385 | -0.048 | -6.639
-13 | -0.536 | 0.07185 | -0.053 | -7.464
-12.5 | -0.498 | 0.08663 | -0.043 | -5.749
-12 | -0.474 | 0.0762 | -0.046 | -6.22
-11.5 | -0.455 | 0.06235 | -0.054 | -7.295
-11 | -0.446 | 0.04133 | -0.064 | -10.802
-10.5 | -0.391 | 0.06936 | -0.043 | -5.635
-10 | -0.371 | 0.05512 | -0.054 | -6.736
-9.5 | -0.377 | 0.02405 | -0.072 | -15.656
-9 | -0.311 | 0.05721 | -0.045 | -5.43
-8.5 | -0.289 | 0.04716 | -0.054 | -6.122
-8 | -0.307 | 0.01117 | -0.081 | -27.502
-7.5 | -0.266 | 0.01416 | -0.079 | -18.801
-7 | -0.382 | 0.0092 | -0.084 | -41.511
-6.5 | -0.38 | 0.008 | -0.085 | -47.527
-6 | -0.341 | 0.00793 | -0.086 | -42.966
-5.5 | -0.287 | 0.00761 | -0.087 | -37.726
-5 | -0.226 | 0.00739 | -0.087 | -30.63
-4.5 | -0.162 | 0.00709 | -0.088 | -22.822
-4 | -0.096 | 0.00691 | -0.088 | -13.83
-3.5 | -0.028 | 0.00706 | -0.089 | -3.954
-3 | 0.04 | 0.00683 | -0.089 | 5.926
-2.5 | 0.109 | 0.00727 | -0.09 | 15.015
-2 | 0.178 | 0.00719 | -0.09 | 24.778
-1.5 | 0.247 | 0.00761 | -0.091 | 32.445
-1 | 0.316 | 0.00751 | -0.091 | 42.011
-0.5 | 0.384 | 0.00743 | -0.092 | 51.759
0 | 0.453 | 0.00746 | -0.092 | 60.672
0.5 | 0.521 | 0.00748 | -0.093 | 69.673
1 | 0.59 | 0.0074 | -0.093 | 79.69
1.5 | 0.658 | 0.00729 | -0.093 | 90.213
2 | 0.726 | 0.00731 | -0.094 | 99.214
2.5 | 0.793 | 0.00728 | -0.094 | 108.977
3 | 0.86 | 0.00738 | -0.095 | 116.576
3.5 | 0.927 | 0.00749 | -0.095 | 123.848
4 | 0.993 | 0.00759 | -0.096 | 130.866
4.5 | 1.058 | 0.00777 | -0.096 | 136.115
5 | 1.12 | 0.00804 | -0.097 | 139.256
5.5 | 1.18 | 0.00826 | -0.097 | 142.891
6 | 1.234 | 0.00873 | -0.097 | 141.399
6.5 | 1.268 | 0.00923 | -0.098 | 137.421
7 | 1.271 | 0.01091 | -0.098 | 116.506
7.5 | 1.213 | 0.01399 | -0.098 | 86.697
8 | 0.762 | 0.0155 | -0.098 | 49.146
8.5 | 0.792 | 0.01668 | -0.098 | 47.508
9 | 0.811 | 0.02037 | -0.097 | 39.804
9.5 | 0.839 | 0.02166 | -0.096 | 38.725
10 | 0.876 | 0.02084 | -0.097 | 42.032
10.5 | 0.874 | 0.02939 | -0.093 | 29.729
11 | 0.921 | 0.02611 | -0.096 | 35.258
11.5 | 0.887 | 0.04745 | -0.086 | 18.697
12 | 0.857 | 0.08043 | -0.068 | 10.653
12.5 | 0.919 | 0.06284 | -0.08 | 14.628
13 | 0.941 | 0.07074 | -0.079 | 13.303
13.5 | 0.946 | 0.08282 | -0.072 | 11.42
14 | 1.007 | 0.07051 | -0.081 | 14.279
14.5 | 1.024 | 0.08145 | -0.079 | 12.569
15 | 1.012 | 0.11006 | -0.065 | 9.195
15.5 | 1.05 | 0.10903 | -0.07 | 9.627
16 | 1.083 | 0.11093 | -0.073 | 9.766
16.5 | 1.098 | 0.12868 | -0.068 | 8.534
17 | 1.12 | 0.14324 | -0.066 | 7.816
17.5 | 1.15 | 0.14625 | -0.068 | 7.864
18 | 1.181 | 0.15075 | -0.07 | 7.831
18.5 | 1.2 | 0.17277 | -0.067 | 6.946
19 | 1.229 | 0.17642 | -0.068 | 6.966
19.5 | 1.258 | 0.17998 | -0.07 | 6.992
20 | 1.287 | 0.19213 | -0.071 | 6.698

## 120. Re 12M Mach 0.50 (2)
BIGFOIL.COM POLAR EXPORT
HN-411
HN-411 |  |  |  | Cl Max: | 1.4778 | at alpha= | 8.5 | deg
XFOIL ncrit=9 |  |  |  | L/D Max: | 151.373 | at alpha= | 4.5 | deg
Re: | 12000000 |  |  | Cd Min: | 0.25949 | at alpha= | -20 | deg
Mach: | 0.5 |  |  | Cl=0 at alpha= | -3.1039 | deg
|  |  |  | @ Cl=0.1, Cd= | 0.0051364
|  |  |  | @ Cl=0.4, Cd= | 0.004986
|  |  |  | @ Cl=0.6, Cd= | 0.0051934
alpha (deg) | Cl | Cd | Cm | Cl/Cd
-20 | -0.6883 | 0.25949 | 0.0292 | -2.6525
-19.5 | -0.6674 | 0.25106 | 0.0246 | -2.6583
-19 | -0.6467 | 0.24272 | 0.0201 | -2.6644
-18.5 | -0.627 | 0.23373 | 0.0156 | -2.6826
-18 | -0.6076 | 0.22511 | 0.0113 | -2.6991
-17.5 | -0.5904 | 0.21558 | 0.007 | -2.7387
-17 | -0.5729 | 0.20672 | 0.0029 | -2.7714
-16.5 | -0.5559 | 0.19818 | -0.001 | -2.805
-16 | -0.539 | 0.19028 | -0.0045 | -2.8327
-15.5 | -0.5235 | 0.1825 | -0.0076 | -2.8685
-15 | -0.5122 | 0.17363 | -0.0108 | -2.95
-14.5 | -0.504 | 0.164 | -0.0143 | -3.0732
-14 | -0.4998 | 0.15395 | -0.0178 | -3.2465
-13.5 | -0.5009 | 0.14346 | -0.0215 | -3.4916
-13 | -0.5053 | 0.13115 | -0.0277 | -3.8528
-12.5 | -0.5041 | 0.11951 | -0.0349 | -4.2181
-12 | -0.5026 | 0.10864 | -0.0419 | -4.6263
-11.5 | -0.5029 | 0.09799 | -0.0491 | -5.1322
-11 | -0.5065 | 0.08709 | -0.0571 | -5.8158
-10.5 | -0.5122 | 0.07617 | -0.0659 | -6.7244
-10 | -0.5185 | 0.06516 | -0.0756 | -7.9573
-9.5 | -0.5339 | 0.05533 | -0.0818 | -9.6494
-9 | -0.5362 | 0.04189 | -0.0956 | -12.8002
-8.5 | -0.5247 | 0.0248 | -0.1277 | -21.1573
-8 | -0.5631 | 0.01944 | -0.119 | -28.966
-7.5 | -0.5733 | 0.01263 | -0.1121 | -45.3919
-7 | -0.539 | 0.00818 | -0.1058 | -65.8924
-6.5 | -0.4717 | 0.00696 | -0.1021 | -67.773
-6 | -0.4004 | 0.00649 | -0.0997 | -61.6949
-5.5 | -0.3295 | 0.0062 | -0.0979 | -53.1452
-5 | -0.2594 | 0.00596 | -0.0964 | -43.5235
-4.5 | -0.1897 | 0.00577 | -0.0953 | -32.8769
-4 | -0.1212 | 0.00557 | -0.0943 | -21.7594
-3.5 | -0.0534 | 0.0054 | -0.0936 | -9.8889
-3 | 0.014 | 0.00526 | -0.093 | 2.6616
-2.5 | 0.0813 | 0.00517 | -0.0925 | 15.7253
-2 | 0.1481 | 0.00505 | -0.0922 | 29.3267
-1.5 | 0.2147 | 0.00498 | -0.092 | 43.1124
-1 | 0.2809 | 0.00498 | -0.0917 | 56.4056
-0.5 | 0.3472 | 0.00497 | -0.0915 | 69.8592
0 | 0.4133 | 0.00499 | -0.0913 | 82.8257
0.5 | 0.4793 | 0.00504 | -0.0911 | 95.0992
1 | 0.5451 | 0.00511 | -0.0908 | 106.6732
1.5 | 0.6109 | 0.00521 | -0.0904 | 117.2553
2 | 0.6765 | 0.00536 | -0.0899 | 126.2127
2.5 | 0.7421 | 0.00551 | -0.0893 | 134.6824
3 | 0.8075 | 0.0057 | -0.0885 | 141.6667
3.5 | 0.8735 | 0.00594 | -0.0875 | 147.0539
4 | 0.9388 | 0.00625 | -0.0863 | 150.208
4.5 | 1.0036 | 0.00663 | -0.0846 | 151.3725
5 | 1.0681 | 0.00707 | -0.0827 | 151.075
5.5 | 1.1319 | 0.00754 | -0.0804 | 150.1194
6 | 1.1963 | 0.00802 | -0.0778 | 149.1646
6.5 | 1.2563 | 0.00873 | -0.0742 | 143.9061
7 | 1.3145 | 0.0095 | -0.07 | 138.3684
7.5 | 1.371 | 0.01025 | -0.0649 | 133.7561
8.5 | 1.4778 | 0.01167 | -0.0523 | 126.6324

## 121. Re 14M Mach 0.00 (1)
BIGFOIL.COM POLAR EXPORT
HN-411
HN-411 |  |  |  | Cl Max: | 1.324 | at alpha= | 10 | deg
JavaFoil+Calcfoil stall+Eppler ext transition |  |  |  | L/D Max: | 163.905 | at alpha= | 7.5 | deg
Re: | 14000000 |  |  | Cd Min: | 0.00662 | at alpha= | -5 | deg
Mach: | 0 |  |  | Cl=0 at alpha= | -3.2966 | deg
|  |  |  | @ Cl=0.1, Cd= | 0.0073781
|  |  |  | @ Cl=0.4, Cd= | 0.0070998
|  |  |  | @ Cl=0.6, Cd= | 0.0066895
alpha (deg) | Cl | Cd | Cm | Cl/Cd
-16.5 | -0.485 | 0.11296 | -0.038 | -4.296
-16 | -0.504 | 0.10574 | -0.039 | -4.767
-15.5 | -0.521 | 0.10001 | -0.039 | -5.213
-15 | -0.539 | 0.0927 | -0.041 | -5.814
-14.5 | -0.555 | 0.08588 | -0.042 | -6.464
-14 | -0.571 | 0.07794 | -0.045 | -7.322
-13.5 | -0.585 | 0.06931 | -0.047 | -8.446
-13 | -0.604 | 0.05596 | -0.051 | -10.793
-12.5 | -0.63 | 0.038 | -0.057 | -16.575
-12 | -0.661 | 0.02144 | -0.063 | -30.818
-11.5 | -0.676 | 0.01388 | -0.066 | -48.691
-11 | -0.676 | 0.01098 | -0.068 | -61.51
-10.5 | -0.667 | 0.00955 | -0.07 | -69.803
-10 | -0.647 | 0.00893 | -0.071 | -72.462
-9.5 | -0.62 | 0.00823 | -0.071 | -75.352
-9 | -0.587 | 0.00785 | -0.072 | -74.734
-8.5 | -0.55 | 0.00756 | -0.072 | -72.747
-8 | -0.509 | 0.00772 | -0.073 | -65.854
-7.5 | -0.464 | 0.00743 | -0.073 | -62.38
-7 | -0.416 | 0.00725 | -0.074 | -57.333
-6.5 | -0.365 | 0.00704 | -0.074 | -51.786
-6 | -0.311 | 0.00695 | -0.075 | -44.84
-5.5 | -0.256 | 0.00677 | -0.075 | -37.889
-5 | -0.2 | 0.00662 | -0.075 | -30.154
-4.5 | -0.142 | 0.00687 | -0.076 | -20.635
-4 | -0.083 | 0.00711 | -0.076 | -11.713
-3.5 | -0.024 | 0.00691 | -0.077 | -3.512
-3 | 0.035 | 0.00685 | -0.077 | 5.127
-2.5 | 0.095 | 0.00739 | -0.078 | 12.817
-2 | 0.154 | 0.00725 | -0.078 | 21.284
-1.5 | 0.214 | 0.0071 | -0.078 | 30.139
-1 | 0.274 | 0.007 | -0.079 | 39.089
-0.5 | 0.333 | 0.00728 | -0.079 | 45.738
0 | 0.393 | 0.00712 | -0.08 | 55.097
0.5 | 0.452 | 0.00695 | -0.08 | 64.982
1 | 0.511 | 0.00679 | -0.081 | 75.284
1.5 | 0.57 | 0.00672 | -0.081 | 84.823
2 | 0.629 | 0.00666 | -0.081 | 94.494
2.5 | 0.688 | 0.00664 | -0.082 | 103.65
3 | 0.747 | 0.00664 | -0.082 | 112.495
3.5 | 0.805 | 0.00663 | -0.082 | 121.444
4 | 0.863 | 0.00667 | -0.083 | 129.437
4.5 | 0.921 | 0.00678 | -0.083 | 135.757
5 | 0.978 | 0.00688 | -0.084 | 142.18
5.5 | 1.033 | 0.00695 | -0.084 | 148.611
6 | 1.087 | 0.00704 | -0.084 | 154.526
6.5 | 1.136 | 0.00728 | -0.085 | 156.014
7 | 1.18 | 0.00748 | -0.085 | 157.703
7.5 | 1.22 | 0.00744 | -0.085 | 163.905
8 | 1.255 | 0.00784 | -0.086 | 159.961
8.5 | 1.283 | 0.00813 | -0.086 | 157.83
9 | 1.305 | 0.00833 | -0.086 | 156.577
9.5 | 1.319 | 0.00856 | -0.087 | 154.143
10 | 1.324 | 0.01113 | -0.087 | 118.93
10.5 | 1.322 | 0.01063 | -0.087 | 124.339
11 | 1.313 | 0.01381 | -0.087 | 95.047
11.5 | 1.296 | 0.01462 | -0.087 | 88.612
12 | 1.272 | 0.01557 | -0.087 | 81.687
12.5 | 1.24 | 0.01649 | -0.087 | 75.239
13 | 1.202 | 0.01772 | -0.087 | 67.847
13.5 | 1.159 | 0.0192 | -0.087 | 60.357
14 | 1.111 | 0.02115 | -0.086 | 52.521
14.5 | 1.06 | 0.02367 | -0.086 | 44.77
15 | 1.006 | 0.02726 | -0.085 | 36.907

## 122. Re 14M Mach 0.00 (2)
BIGFOIL.COM POLAR EXPORT
HN-411
HN-411 |  |  |  | Cl Max: | 1.8672 | at alpha= | 17 | deg
XFOIL ncrit=9 |  |  |  | L/D Max: | 146.134 | at alpha= | 5.5 | deg
Re: | 14000000 |  |  | Cd Min: | 0.05485 | at alpha= | 20 | deg
Mach: | 0 |  |  | Cl=0 at alpha= | -3.167 | deg
|  |  |  | @ Cl=0.1, Cd= | 0.0049146
|  |  |  | @ Cl=0.4, Cd= | 0.0048715
|  |  |  | @ Cl=0.6, Cd= | 0.0051684
alpha (deg) | Cl | Cd | Cm | Cl/Cd
-20 | -1.4285 | 0.05419 | -0.071 | -26.361
-19.5 | -1.49 | 0.03845 | -0.0823 | -38.7516
-19 | -1.507 | 0.03065 | -0.0869 | -49.168
-18.5 | -1.5087 | 0.02582 | -0.0882 | -58.4314
-18 | -1.5049 | 0.02279 | -0.0866 | -66.0333
-17.5 | -1.5174 | 0.02087 | -0.079 | -72.7072
-17 | -1.4751 | 0.01924 | -0.0795 | -76.6684
-16.5 | -1.4305 | 0.01769 | -0.08 | -80.8649
-15.5 | -1.3316 | 0.01526 | -0.0813 | -87.2608
-15 | -1.2818 | 0.01371 | -0.0821 | -93.4938
-14.5 | -1.2275 | 0.01265 | -0.0832 | -97.0356
-14 | -1.1711 | 0.01183 | -0.0843 | -98.9941
-13.5 | -1.1193 | 0.01113 | -0.0843 | -100.566
-13 | -1.0672 | 0.01051 | -0.0842 | -101.5414
-12 | -0.9601 | 0.00939 | -0.0843 | -102.2471
-11.5 | -0.9096 | 0.00883 | -0.0836 | -103.0125
-11 | -0.8589 | 0.00831 | -0.0828 | -103.3574
-10.5 | -0.8079 | 0.00792 | -0.0821 | -102.0076
-10 | -0.755 | 0.00758 | -0.0816 | -99.6042
-9.5 | -0.7018 | 0.00727 | -0.0812 | -96.5337
-9 | -0.6482 | 0.00693 | -0.0809 | -93.5354
-8.5 | -0.5939 | 0.00666 | -0.0807 | -89.1742
-8 | -0.5391 | 0.00645 | -0.0805 | -83.5814
-7.5 | -0.4839 | 0.00624 | -0.0804 | -77.5481
-7 | -0.4287 | 0.00601 | -0.0803 | -71.3311
-6.5 | -0.3731 | 0.00586 | -0.0802 | -63.6689
-6 | -0.3175 | 0.00572 | -0.0802 | -55.507
-5.5 | -0.2616 | 0.00558 | -0.0802 | -46.8817
-5 | -0.2056 | 0.00544 | -0.0802 | -37.7941
-4.5 | -0.1496 | 0.00532 | -0.0802 | -28.1203
-4 | -0.0937 | 0.00521 | -0.0802 | -17.9846
-3.5 | -0.0375 | 0.00511 | -0.0802 | -7.3386
-3 | 0.0188 | 0.00502 | -0.0803 | 3.745
-2.5 | 0.0752 | 0.00495 | -0.0804 | 15.1919
-2 | 0.1312 | 0.00487 | -0.0804 | 26.9405
-1.5 | 0.1873 | 0.00485 | -0.0804 | 38.6186
-1 | 0.2437 | 0.00483 | -0.0805 | 50.4555
-0.5 | 0.2998 | 0.00481 | -0.0806 | 62.3285
0 | 0.356 | 0.00484 | -0.0807 | 73.5537
0.5 | 0.4118 | 0.00488 | -0.0807 | 84.3852
1 | 0.4677 | 0.00493 | -0.0807 | 94.8682
1.5 | 0.5234 | 0.00501 | -0.0808 | 104.4711
2 | 0.5787 | 0.00513 | -0.0807 | 112.807
2.5 | 0.6342 | 0.00523 | -0.0807 | 121.262
3 | 0.6896 | 0.0053 | -0.0807 | 130.1132
3.5 | 0.7444 | 0.00549 | -0.0806 | 135.592
4 | 0.7987 | 0.00572 | -0.0803 | 139.6329
4.5 | 0.8528 | 0.00598 | -0.0801 | 142.6087
5 | 0.9061 | 0.00631 | -0.0797 | 143.5975
5.5 | 0.9601 | 0.00657 | -0.0794 | 146.1339
6 | 1.0125 | 0.00694 | -0.0789 | 145.8934
6.5 | 1.0646 | 0.00733 | -0.0783 | 145.2387
7 | 1.1161 | 0.00773 | -0.0776 | 144.3855
7.5 | 1.1673 | 0.00812 | -0.0769 | 143.7562
8 | 1.217 | 0.00856 | -0.0759 | 142.1729
8.5 | 1.2639 | 0.00895 | -0.0743 | 141.2179
9 | 1.3141 | 0.00942 | -0.0735 | 139.5011
9.5 | 1.3637 | 0.00991 | -0.0726 | 137.6085
10 | 1.4123 | 0.01044 | -0.0716 | 135.2778
10.5 | 1.4601 | 0.01098 | -0.0704 | 132.9781
11.5 | 1.5528 | 0.01211 | -0.0677 | 128.2246
12 | 1.5973 | 0.01271 | -0.0661 | 125.6727
12.5 | 1.6401 | 0.01334 | -0.0642 | 122.946
13 | 1.6811 | 0.014 | -0.0621 | 120.0786
13.5 | 1.719 | 0.0147 | -0.0594 | 116.9388
14 | 1.7455 | 0.01542 | -0.0545 | 113.1971
14.5 | 1.7711 | 0.01627 | -0.0498 | 108.8568
15 | 1.7955 | 0.01726 | -0.0453 | 104.0267
15.5 | 1.8183 | 0.0184 | -0.0409 | 98.8207
16 | 1.8378 | 0.01981 | -0.0365 | 92.7713
16.5 | 1.8437 | 0.02216 | -0.031 | 83.1995
17 | 1.8672 | 0.02361 | -0.0281 | 79.0851
17.5 | 1.8589 | 0.02748 | -0.0229 | 67.6456
18 | 1.8608 | 0.03106 | -0.0197 | 59.9099
18.5 | 1.8592 | 0.0354 | -0.0175 | 52.5198
19 | 1.8517 | 0.04086 | -0.0162 | 45.3182
19.5 | 1.8514 | 0.04615 | -0.0161 | 40.117
20 | 1.8279 | 0.05485 | -0.0175 | 33.3254

## 123. Re 14M Mach 0.10 (1)
BIGFOIL.COM POLAR EXPORT
HN-411
HN-411 |  |  |  | Cl Max: | 1.319 | at alpha= | 10 | deg
JavaFoil+Calcfoil stall+Eppler ext transition |  |  |  | L/D Max: | 162.417 | at alpha= | 7.5 | deg
Re: | 14000000 |  |  | Cd Min: | 0.00665 | at alpha= | 3.5 | deg
Mach: | 0.1 |  |  | Cl=0 at alpha= | -3.2966 | deg
|  |  |  | @ Cl=0.1, Cd= | 0.00738
|  |  |  | @ Cl=0.4, Cd= | 0.0071256
|  |  |  | @ Cl=0.6, Cd= | 0.0067295
alpha (deg) | Cl | Cd | Cm | Cl/Cd
-16 | -0.467 | 0.10803 | -0.038 | -4.318
-15.5 | -0.487 | 0.10169 | -0.039 | -4.791
-15 | -0.507 | 0.09561 | -0.04 | -5.302
-14.5 | -0.526 | 0.08913 | -0.041 | -5.9
-14 | -0.544 | 0.08154 | -0.043 | -6.673
-13.5 | -0.56 | 0.07409 | -0.045 | -7.565
-13 | -0.578 | 0.06318 | -0.049 | -9.153
-12.5 | -0.598 | 0.04979 | -0.053 | -12.009
-12 | -0.634 | 0.02791 | -0.061 | -22.713
-11.5 | -0.658 | 0.0159 | -0.066 | -41.396
-11 | -0.665 | 0.01148 | -0.068 | -57.956
-10.5 | -0.659 | 0.00979 | -0.07 | -67.348
-10 | -0.643 | 0.00905 | -0.071 | -71.07
-9.5 | -0.618 | 0.00792 | -0.072 | -77.98
-9 | -0.586 | 0.00791 | -0.072 | -74.063
-8.5 | -0.55 | 0.00761 | -0.073 | -72.229
-8 | -0.509 | 0.00771 | -0.073 | -66.071
-7.5 | -0.465 | 0.00748 | -0.074 | -62.107
-7 | -0.417 | 0.00729 | -0.074 | -57.198
-6.5 | -0.366 | 0.00708 | -0.074 | -51.732
-6 | -0.313 | 0.00691 | -0.075 | -45.262
-5.5 | -0.258 | 0.00682 | -0.075 | -37.773
-5 | -0.201 | 0.00667 | -0.076 | -30.076
-4.5 | -0.142 | 0.00686 | -0.076 | -20.783
-4 | -0.084 | 0.00708 | -0.077 | -11.826
-3.5 | -0.024 | 0.00694 | -0.077 | -3.515
-3 | 0.035 | 0.00686 | -0.078 | 5.145
-2.5 | 0.095 | 0.00739 | -0.078 | 12.871
-2 | 0.155 | 0.00727 | -0.078 | 21.337
-1.5 | 0.215 | 0.00712 | -0.079 | 30.202
-1 | 0.275 | 0.007 | -0.079 | 39.279
-0.5 | 0.335 | 0.0073 | -0.08 | 45.872
0 | 0.395 | 0.00714 | -0.08 | 55.27
0.5 | 0.454 | 0.00697 | -0.081 | 65.172
1 | 0.514 | 0.00681 | -0.081 | 75.499
1.5 | 0.573 | 0.00677 | -0.081 | 84.7
2 | 0.633 | 0.00668 | -0.082 | 94.727
2.5 | 0.692 | 0.00666 | -0.082 | 103.839
3 | 0.751 | 0.00666 | -0.083 | 112.694
3.5 | 0.809 | 0.00665 | -0.083 | 121.633
4 | 0.868 | 0.0067 | -0.083 | 129.602
4.5 | 0.926 | 0.00681 | -0.084 | 135.872
5 | 0.982 | 0.0069 | -0.084 | 142.289
5.5 | 1.038 | 0.00699 | -0.084 | 148.618
6 | 1.092 | 0.00707 | -0.085 | 154.433
6.5 | 1.141 | 0.00732 | -0.085 | 155.789
7 | 1.185 | 0.00753 | -0.085 | 157.371
7.5 | 1.224 | 0.00754 | -0.086 | 162.417
8 | 1.258 | 0.00791 | -0.086 | 159.031
8.5 | 1.285 | 0.0082 | -0.087 | 156.641
9 | 1.305 | 0.00841 | -0.087 | 155.146
9.5 | 1.318 | 0.00865 | -0.087 | 152.254
10 | 1.319 | 0.0113 | -0.087 | 116.665
10.5 | 1.313 | 0.01081 | -0.087 | 121.518
11 | 1.3 | 0.01407 | -0.088 | 92.378
11.5 | 1.278 | 0.01493 | -0.088 | 85.627
12 | 1.249 | 0.01582 | -0.088 | 78.94
12.5 | 1.211 | 0.01692 | -0.088 | 71.559
13 | 1.166 | 0.01826 | -0.087 | 63.855
13.5 | 1.116 | 0.01997 | -0.087 | 55.904
14 | 1.062 | 0.02223 | -0.086 | 47.782
14.5 | 1.004 | 0.02529 | -0.086 | 39.719
15 | 0.944 | 0.02967 | -0.085 | 31.822

## 124. Re 14M Mach 0.10 (2)
BIGFOIL.COM POLAR EXPORT
HN-411
HN-411 |  |  |  | Cl Max: | 1.8544 | at alpha= | 17 | deg
XFOIL ncrit=9 |  |  |  | L/D Max: | 146.555 | at alpha= | 5.5 | deg
Re: | 14000000 |  |  | Cd Min: | 0.06858 | at alpha= | -19.5 | deg
Mach: | 0.1 |  |  | Cl=0 at alpha= | -3.1649 | deg
|  |  |  | @ Cl=0.1, Cd= | 0.0049207
|  |  |  | @ Cl=0.4, Cd= | 0.0048725
|  |  |  | @ Cl=0.6, Cd= | 0.0051657
alpha (deg) | Cl | Cd | Cm | Cl/Cd
-19.5 | -1.3151 | 0.06858 | -0.0629 | -19.1761
-19 | -1.4337 | 0.04337 | -0.081 | -33.0574
-18.5 | -1.4626 | 0.03315 | -0.0881 | -44.1207
-18 | -1.4673 | 0.02749 | -0.0906 | -53.3758
-17.5 | -1.4743 | 0.02343 | -0.0892 | -62.9236
-17 | -1.4806 | 0.02139 | -0.0829 | -69.2193
-16.5 | -1.4402 | 0.01924 | -0.0833 | -74.8545
-16 | -1.3929 | 0.01777 | -0.0837 | -78.3849
-15.5 | -1.3436 | 0.01635 | -0.0842 | -82.1774
-15 | -1.2922 | 0.01494 | -0.0848 | -86.4926
-14.5 | -1.2396 | 0.01346 | -0.0856 | -92.0951
-14 | -1.1837 | 0.01237 | -0.0865 | -95.6912
-13.5 | -1.1301 | 0.01153 | -0.0866 | -98.0139
-13 | -1.0783 | 0.01079 | -0.0861 | -99.9351
-12.5 | -1.0217 | 0.01015 | -0.0866 | -100.6601
-12 | -0.9691 | 0.00957 | -0.0861 | -101.2644
-11.5 | -0.9174 | 0.00906 | -0.0852 | -101.2583
-11 | -0.8662 | 0.0085 | -0.0843 | -101.9059
-10.5 | -0.815 | 0.00804 | -0.0834 | -101.3682
-10 | -0.7616 | 0.00767 | -0.0828 | -99.296
-9.5 | -0.7078 | 0.00736 | -0.0823 | -96.1685
-9 | -0.6536 | 0.00702 | -0.0819 | -93.1054
-8.5 | -0.5988 | 0.00671 | -0.0815 | -89.2399
-8 | -0.5436 | 0.00649 | -0.0813 | -83.7596
-7.5 | -0.4877 | 0.00628 | -0.0811 | -77.6592
-7 | -0.432 | 0.00604 | -0.081 | -71.5232
-6.5 | -0.376 | 0.00587 | -0.0808 | -64.0545
-6 | -0.3199 | 0.00574 | -0.0807 | -55.7317
-5.5 | -0.2636 | 0.00559 | -0.0807 | -47.1556
-5 | -0.2073 | 0.00545 | -0.0807 | -38.0367
-4.5 | -0.1508 | 0.00533 | -0.0806 | -28.2927
-4 | -0.0945 | 0.00522 | -0.0806 | -18.1034
-3.5 | -0.038 | 0.00511 | -0.0806 | -7.4364
-3 | 0.0187 | 0.00503 | -0.0807 | 3.7177
-2.5 | 0.0754 | 0.00496 | -0.0808 | 15.2016
-2 | 0.1318 | 0.00487 | -0.0808 | 27.0637
-1.5 | 0.1882 | 0.00485 | -0.0808 | 38.8041
-1 | 0.2449 | 0.00483 | -0.0809 | 50.7039
-0.5 | 0.3014 | 0.00482 | -0.081 | 62.5311
0 | 0.3579 | 0.00485 | -0.081 | 73.7938
0.5 | 0.414 | 0.00488 | -0.0811 | 84.8361
1 | 0.4702 | 0.00494 | -0.0811 | 95.1822
1.5 | 0.5263 | 0.00501 | -0.0811 | 105.0499
2 | 0.5819 | 0.00513 | -0.081 | 113.4308
2.5 | 0.6377 | 0.00524 | -0.081 | 121.6985
3 | 0.6935 | 0.00531 | -0.081 | 130.6026
3.5 | 0.7486 | 0.0055 | -0.0808 | 136.1091
4 | 0.8033 | 0.00574 | -0.0806 | 139.9477
4.5 | 0.8577 | 0.006 | -0.0803 | 142.95
5 | 0.9114 | 0.00633 | -0.0799 | 143.981
5.5 | 0.9658 | 0.00659 | -0.0796 | 146.5554
6 | 1.0185 | 0.00696 | -0.079 | 146.3362
6.5 | 1.0709 | 0.00737 | -0.0783 | 145.3053
7 | 1.1227 | 0.00778 | -0.0776 | 144.3059
7.5 | 1.1743 | 0.00818 | -0.0768 | 143.5575
8 | 1.2243 | 0.00863 | -0.0757 | 141.8656
8.5 | 1.2715 | 0.00903 | -0.074 | 140.8084
9 | 1.3223 | 0.00951 | -0.0731 | 139.0431
9.5 | 1.3721 | 0.01002 | -0.0721 | 136.9361
10 | 1.4211 | 0.01055 | -0.0709 | 134.7014
10.5 | 1.4691 | 0.01112 | -0.0696 | 132.1133
11.5 | 1.5624 | 0.01227 | -0.0665 | 127.335
12 | 1.6069 | 0.0129 | -0.0647 | 124.5659
12.5 | 1.6496 | 0.01356 | -0.0626 | 121.6519
13 | 1.69 | 0.01426 | -0.0601 | 118.5133
13.5 | 1.7228 | 0.01498 | -0.0561 | 115.0067
14 | 1.7484 | 0.01579 | -0.051 | 110.7283
14.5 | 1.7737 | 0.01674 | -0.0462 | 105.9558
15 | 1.7947 | 0.018 | -0.0411 | 99.7056
15.5 | 1.8175 | 0.01925 | -0.0368 | 94.4156
16 | 1.8326 | 0.02105 | -0.0319 | 87.0594
16.5 | 1.8371 | 0.02369 | -0.0266 | 77.5475
17 | 1.8544 | 0.02578 | -0.0233 | 71.9317
17.5 | 1.846 | 0.03006 | -0.0189 | 61.4105
18 | 1.8435 | 0.03444 | -0.0163 | 53.5279
18.5 | 1.8367 | 0.03981 | -0.0148 | 46.1366
19 | 1.8223 | 0.04672 | -0.0146 | 39.0047
19.5 | 1.8178 | 0.05318 | -0.0156 | 34.182
20 | 1.7795 | 0.06488 | -0.0193 | 27.4276

## 125. Re 14M Mach 0.25 (1)
BIGFOIL.COM POLAR EXPORT
HN-411
HN-411 |  |  |  | Cl Max: | 1.299 | at alpha= | 9 | deg
JavaFoil+Calcfoil stall+Eppler ext transition |  |  |  | L/D Max: | 156.936 | at alpha= | 7.5 | deg
Re: | 14000000 |  |  | Cd Min: | 0.00665 | at alpha= | -4.5 | deg
Mach: | 0.25 |  |  | Cl=0 at alpha= | -3.2951 | deg
|  |  |  | @ Cl=0.1, Cd= | 0.0068954
|  |  |  | @ Cl=0.4, Cd= | 0.0072423
|  |  |  | @ Cl=0.6, Cd= | 0.0068456
alpha (deg) | Cl | Cd | Cm | Cl/Cd
-15 | -0.209 | 0.10795 | -0.036 | -1.933
-14.5 | -0.269 | 0.10155 | -0.037 | -2.649
-14 | -0.322 | 0.09428 | -0.038 | -3.415
-13.5 | -0.37 | 0.08668 | -0.04 | -4.268
-13 | -0.412 | 0.08044 | -0.041 | -5.128
-12.5 | -0.449 | 0.07495 | -0.043 | -5.99
-12 | -0.479 | 0.06903 | -0.044 | -6.946
-11.5 | -0.504 | 0.05841 | -0.049 | -8.627
-11 | -0.533 | 0.04022 | -0.057 | -13.244
-10.5 | -0.581 | 0.01626 | -0.068 | -35.74
-10 | -0.6 | 0.01052 | -0.072 | -57.026
-9.5 | -0.594 | 0.0093 | -0.073 | -63.869
-9 | -0.575 | 0.00804 | -0.074 | -71.524
-8.5 | -0.546 | 0.00799 | -0.075 | -68.312
-8 | -0.511 | 0.00763 | -0.075 | -66.912
-7.5 | -0.469 | 0.00771 | -0.076 | -60.864
-7 | -0.423 | 0.00744 | -0.076 | -56.836
-6.5 | -0.373 | 0.00723 | -0.077 | -51.619
-6 | -0.32 | 0.00708 | -0.077 | -45.112
-5.5 | -0.264 | 0.00692 | -0.077 | -38.109
-5 | -0.206 | 0.0068 | -0.078 | -30.254
-4.5 | -0.146 | 0.00665 | -0.078 | -21.984
-4 | -0.086 | 0.0068 | -0.079 | -12.633
-3.5 | -0.025 | 0.00703 | -0.079 | -3.56
-3 | 0.036 | 0.00691 | -0.08 | 5.244
-2.5 | 0.098 | 0.00688 | -0.08 | 14.219
-2 | 0.159 | 0.00735 | -0.081 | 21.697
-1.5 | 0.221 | 0.00719 | -0.081 | 30.729
-1 | 0.283 | 0.0071 | -0.081 | 39.77
-0.5 | 0.344 | 0.00738 | -0.082 | 46.584
0 | 0.405 | 0.00723 | -0.082 | 56.063
0.5 | 0.467 | 0.00706 | -0.083 | 66.08
1 | 0.528 | 0.0069 | -0.083 | 76.553
1.5 | 0.589 | 0.00686 | -0.084 | 85.808
2 | 0.65 | 0.00678 | -0.084 | 95.916
2.5 | 0.711 | 0.00677 | -0.084 | 104.972
3 | 0.771 | 0.00678 | -0.085 | 113.79
3.5 | 0.831 | 0.00678 | -0.085 | 122.583
4 | 0.891 | 0.00683 | -0.086 | 130.441
4.5 | 0.95 | 0.00696 | -0.086 | 136.478
5 | 1.008 | 0.00707 | -0.086 | 142.569
5.5 | 1.065 | 0.00717 | -0.087 | 148.605
6 | 1.12 | 0.00728 | -0.087 | 153.811
6.5 | 1.168 | 0.00748 | -0.087 | 156.233
7 | 1.21 | 0.00781 | -0.088 | 155.051
7.5 | 1.246 | 0.00794 | -0.088 | 156.936
8 | 1.273 | 0.0085 | -0.089 | 149.88
8.5 | 1.291 | 0.00864 | -0.089 | 149.389
9 | 1.299 | 0.00895 | -0.089 | 145.107
9.5 | 1.289 | 0.01148 | -0.089 | 112.323
10 | 1.269 | 0.01373 | -0.09 | 92.46
10.5 | 1.235 | 0.01463 | -0.09 | 84.413
11 | 1.187 | 0.0156 | -0.09 | 76.071
11.5 | 1.122 | 0.0168 | -0.09 | 66.814
12 | 1.044 | 0.01834 | -0.089 | 56.908
12.5 | 0.953 | 0.02047 | -0.089 | 46.539
13 | 0.851 | 0.02367 | -0.088 | 35.96
13.5 | 0.741 | 0.02849 | -0.086 | 26.02
14 | 0.626 | 0.03576 | -0.084 | 17.51

## 126. Re 14M Mach 0.25 (2)
BIGFOIL.COM POLAR EXPORT
HN-411
HN-411 |  |  |  | Cl Max: | 1.7779 | at alpha= | 15.5 | deg
XFOIL ncrit=9 |  |  |  | L/D Max: | 148.158 | at alpha= | 5.5 | deg
Re: | 14000000 |  |  | Cd Min: | 0.21011 | at alpha= | -19.5 | deg
Mach: | 0.25 |  |  | Cl=0 at alpha= | -3.1536 | deg
|  |  |  | @ Cl=0.1, Cd= | 0.0049441
|  |  |  | @ Cl=0.4, Cd= | 0.0048873
|  |  |  | @ Cl=0.6, Cd= | 0.0051607
alpha (deg) | Cl | Cd | Cm | Cl/Cd
-19.5 | -0.6673 | 0.21011 | 0.0159 | -3.176
-19 | -0.6753 | 0.19517 | 0.009 | -3.4601
-18.5 | -0.7051 | 0.17583 | -0.0007 | -4.0101
-18 | -0.7203 | 0.16214 | -0.008 | -4.4425
-17.5 | -0.8047 | 0.13514 | -0.0235 | -5.9546
-17 | -0.945 | 0.10269 | -0.0443 | -9.2025
-16.5 | -1.091 | 0.07399 | -0.0637 | -14.7452
-16 | -1.1566 | 0.05732 | -0.0743 | -20.1779
-15.5 | -1.2102 | 0.04128 | -0.0869 | -29.3169
-15 | -1.2506 | 0.03031 | -0.0947 | -41.2603
-14.5 | -1.2631 | 0.02307 | -0.0995 | -54.7508
-14 | -1.2361 | 0.01848 | -0.0998 | -66.8885
-13.5 | -1.1863 | 0.01568 | -0.0998 | -75.6569
-13 | -1.1357 | 0.01372 | -0.0984 | -82.777
-12.5 | -1.0777 | 0.01225 | -0.0977 | -87.9755
-11.5 | -0.9637 | 0.0102 | -0.0952 | -94.4804
-11 | -0.9092 | 0.00948 | -0.0933 | -95.9072
-10.5 | -0.8544 | 0.00892 | -0.0914 | -95.7848
-10 | -0.7986 | 0.00834 | -0.0898 | -95.7554
-9.5 | -0.7423 | 0.00783 | -0.0885 | -94.802
-9 | -0.6847 | 0.00742 | -0.0875 | -92.2776
-8.5 | -0.6265 | 0.00708 | -0.0866 | -88.4887
-8 | -0.5687 | 0.00672 | -0.0858 | -84.628
-7.5 | -0.5099 | 0.00646 | -0.0852 | -78.9319
-7 | -0.4511 | 0.00623 | -0.0847 | -72.4077
-6.5 | -0.3925 | 0.00599 | -0.0843 | -65.5259
-6 | -0.3338 | 0.00584 | -0.0839 | -57.1575
-5.5 | -0.2751 | 0.00567 | -0.0836 | -48.5185
-5 | -0.2162 | 0.00553 | -0.0834 | -39.0958
-4.5 | -0.1576 | 0.00538 | -0.0832 | -29.2937
-4 | -0.0991 | 0.00527 | -0.0831 | -18.8046
-3.5 | -0.0406 | 0.00515 | -0.083 | -7.8835
-3 | 0.018 | 0.00506 | -0.0829 | 3.5573
-2.5 | 0.0767 | 0.00498 | -0.0829 | 15.4016
-2 | 0.1351 | 0.00489 | -0.083 | 27.6278
-1.5 | 0.1932 | 0.00486 | -0.0829 | 39.7531
-1 | 0.2517 | 0.00485 | -0.083 | 51.8969
-0.5 | 0.31 | 0.00483 | -0.083 | 64.1822
0 | 0.3685 | 0.00486 | -0.083 | 75.823
0.5 | 0.4262 | 0.00491 | -0.083 | 86.8024
1 | 0.4842 | 0.00496 | -0.083 | 97.621
1.5 | 0.542 | 0.00505 | -0.0829 | 107.3267
2 | 0.5997 | 0.00516 | -0.0828 | 116.2209
2.5 | 0.657 | 0.0053 | -0.0827 | 123.9623
3 | 0.715 | 0.00536 | -0.0826 | 133.3955
3.5 | 0.772 | 0.00556 | -0.0823 | 138.8489
4 | 0.8287 | 0.0058 | -0.082 | 142.8793
4.5 | 0.885 | 0.00609 | -0.0815 | 145.3202
5 | 0.9408 | 0.00644 | -0.0808 | 146.087
5.5 | 0.9971 | 0.00673 | -0.0803 | 148.1575
6 | 1.0522 | 0.00711 | -0.0794 | 147.9887
7 | 1.1597 | 0.00806 | -0.0772 | 143.8834
7.5 | 1.2128 | 0.00853 | -0.0758 | 142.1805
8 | 1.2636 | 0.00912 | -0.074 | 138.5526
9 | 1.3669 | 0.00999 | -0.0704 | 136.8268
9.5 | 1.4186 | 0.01058 | -0.0686 | 134.0832
10 | 1.4688 | 0.01122 | -0.0665 | 130.9091
10.5 | 1.5185 | 0.01185 | -0.0643 | 128.1435
11 | 1.5666 | 0.01252 | -0.0618 | 125.1278
11.5 | 1.6122 | 0.01326 | -0.0588 | 121.5837
12 | 1.6536 | 0.01409 | -0.0551 | 117.3598
12.5 | 1.682 | 0.01495 | -0.049 | 112.5084
13 | 1.7089 | 0.01601 | -0.043 | 106.7395
13.5 | 1.7325 | 0.01734 | -0.037 | 99.9135
14 | 1.7522 | 0.01899 | -0.031 | 92.2696
14.5 | 1.7673 | 0.02107 | -0.0251 | 83.8776
15 | 1.7756 | 0.02382 | -0.0195 | 74.5424
15.5 | 1.7779 | 0.02737 | -0.0146 | 64.958
16 | 1.7741 | 0.03194 | -0.0108 | 55.5448
16.5 | 1.7592 | 0.0382 | -0.0085 | 46.0524
17 | 1.7485 | 0.04501 | -0.0081 | 38.8469
17.5 | 1.7123 | 0.05573 | -0.0105 | 30.7249
18 | 1.6818 | 0.06711 | -0.0148 | 25.0603
18.5 | 1.6411 | 0.08112 | -0.0217 | 20.2305
19 | 1.604 | 0.09561 | -0.0296 | 16.7765
19.5 | 1.5605 | 0.11191 | -0.0393 | 13.9442
20 | 1.5081 | 0.13049 | -0.0511 | 11.5572

## 127. Re 14M Mach 0.50 (1)
BIGFOIL.COM POLAR EXPORT
HN-411
HN-411 |  |  |  | Cl Max: | 1.286 | at alpha= | 20 | deg
JavaFoil+Calcfoil stall+Eppler ext transition |  |  |  | L/D Max: | 145.38 | at alpha= | 5.5 | deg
Re: | 14000000 |  |  | Cd Min: | 0.00679 | at alpha= | -3 | deg
Mach: | 0.5 |  |  | Cl=0 at alpha= | -3.2941 | deg
|  |  |  | @ Cl=0.1, Cd= | 0.00719
|  |  |  | @ Cl=0.4, Cd= | 0.0074354
|  |  |  | @ Cl=0.6, Cd= | 0.0073371
alpha (deg) | Cl | Cd | Cm | Cl/Cd
-20 | -0.895 | 0.1709 | -0.043 | -5.239
-19.5 | -0.872 | 0.15363 | -0.045 | -5.679
-19 | -0.846 | 0.14715 | -0.044 | -5.748
-18.5 | -0.818 | 0.14368 | -0.044 | -5.695
-18 | -0.791 | 0.13927 | -0.043 | -5.681
-17.5 | -0.764 | 0.13394 | -0.043 | -5.707
-17 | -0.74 | 0.12205 | -0.045 | -6.067
-16.5 | -0.716 | 0.11229 | -0.046 | -6.376
-16 | -0.688 | 0.10731 | -0.046 | -6.414
-15.5 | -0.663 | 0.09961 | -0.047 | -6.658
-15 | -0.641 | 0.08968 | -0.05 | -7.143
-14.5 | -0.607 | 0.10001 | -0.045 | -6.066
-14 | -0.58 | 0.09329 | -0.045 | -6.221
-13.5 | -0.559 | 0.08152 | -0.049 | -6.852
-13 | -0.54 | 0.06791 | -0.055 | -7.952
-12.5 | -0.498 | 0.08581 | -0.043 | -5.806
-12 | -0.475 | 0.07461 | -0.047 | -6.365
-11.5 | -0.458 | 0.05915 | -0.056 | -7.74
-11 | -0.453 | 0.03575 | -0.067 | -12.68
-10.5 | -0.391 | 0.06848 | -0.044 | -5.713
-10 | -0.374 | 0.05251 | -0.056 | -7.114
-9.5 | -0.384 | 0.01992 | -0.074 | -19.263
-9 | -0.311 | 0.0566 | -0.046 | -5.496
-8.5 | -0.29 | 0.04516 | -0.056 | -6.429
-8 | -0.309 | 0.0107 | -0.082 | -28.83
-7.5 | -0.269 | 0.01278 | -0.08 | -21.052
-7 | -0.383 | 0.00901 | -0.085 | -42.489
-6.5 | -0.38 | 0.00788 | -0.085 | -48.261
-6 | -0.341 | 0.0078 | -0.086 | -43.679
-5.5 | -0.287 | 0.0075 | -0.087 | -38.285
-5 | -0.226 | 0.00729 | -0.087 | -31.062
-4.5 | -0.162 | 0.00709 | -0.088 | -22.823
-4 | -0.096 | 0.00685 | -0.088 | -13.954
-3.5 | -0.028 | 0.00698 | -0.089 | -4.001
-3 | 0.04 | 0.00679 | -0.089 | 5.96
-2.5 | 0.109 | 0.00725 | -0.09 | 15.074
-2 | 0.178 | 0.00762 | -0.09 | 23.38
-1.5 | 0.247 | 0.00757 | -0.091 | 32.647
-1 | 0.316 | 0.00748 | -0.091 | 42.207
-0.5 | 0.384 | 0.00744 | -0.092 | 51.649
0 | 0.453 | 0.00742 | -0.092 | 61.061
0.5 | 0.521 | 0.00749 | -0.093 | 69.573
1 | 0.59 | 0.00734 | -0.093 | 80.306
1.5 | 0.658 | 0.00732 | -0.093 | 89.915
2 | 0.726 | 0.00728 | -0.094 | 99.659
2.5 | 0.793 | 0.00723 | -0.094 | 109.667
3 | 0.86 | 0.00736 | -0.095 | 116.92
3.5 | 0.927 | 0.00743 | -0.095 | 124.738
4 | 0.993 | 0.00753 | -0.096 | 131.828
4.5 | 1.058 | 0.0077 | -0.096 | 137.353
5 | 1.12 | 0.00797 | -0.097 | 140.573
5.5 | 1.18 | 0.00811 | -0.097 | 145.38
6 | 1.234 | 0.00857 | -0.097 | 143.94
6.5 | 1.268 | 0.00903 | -0.098 | 140.499
7 | 1.272 | 0.01065 | -0.098 | 119.443
7.5 | 1.214 | 0.01363 | -0.098 | 89.024
8 | 0.762 | 0.01512 | -0.098 | 50.412
8.5 | 0.794 | 0.01625 | -0.098 | 48.843
9 | 0.813 | 0.01973 | -0.097 | 41.2
9.5 | 0.841 | 0.02091 | -0.097 | 40.218
10 | 0.878 | 0.02017 | -0.098 | 43.53
10.5 | 0.879 | 0.02774 | -0.094 | 31.691
11 | 0.926 | 0.02464 | -0.096 | 37.562
11.5 | 0.903 | 0.04124 | -0.089 | 21.892
12 | 0.863 | 0.07649 | -0.071 | 11.277
12.5 | 0.94 | 0.05284 | -0.085 | 17.798
13 | 0.95 | 0.06564 | -0.081 | 14.473
13.5 | 0.976 | 0.06667 | -0.081 | 14.638
14 | 1.022 | 0.06222 | -0.085 | 16.431
14.5 | 1.033 | 0.07554 | -0.081 | 13.675
15 | 1.007 | 0.12218 | -0.062 | 8.239
15.5 | 1.038 | 0.12511 | -0.065 | 8.296
16 | 1.07 | 0.12765 | -0.068 | 8.379
16.5 | 1.094 | 0.14002 | -0.067 | 7.814
17 | 1.118 | 0.15315 | -0.065 | 7.301
17.5 | 1.148 | 0.15634 | -0.067 | 7.344
18 | 1.177 | 0.16067 | -0.069 | 7.329
18.5 | 1.2 | 0.18083 | -0.067 | 6.636
19 | 1.229 | 0.18445 | -0.068 | 6.661
19.5 | 1.258 | 0.18886 | -0.07 | 6.66
20 | 1.286 | 0.20024 | -0.07 | 6.424

## 128. Re 14M Mach 0.50 (2)
BIGFOIL.COM POLAR EXPORT
HN-411
HN-411 |  |  |  | Cl Max: | 1.5024 | at alpha= | 9.5 | deg
XFOIL ncrit=9 |  |  |  | L/D Max: | 153.459 | at alpha= | 5.5 | deg
Re: | 14000000 |  |  | Cd Min: | 0.25963 | at alpha= | -20 | deg
Mach: | 0.5 |  |  | Cl=0 at alpha= | -3.1028 | deg
|  |  |  | @ Cl=0.1, Cd= | 0.0050819
|  |  |  | @ Cl=0.4, Cd= | 0.0049637
|  |  |  | @ Cl=0.6, Cd= | 0.0051801
alpha (deg) | Cl | Cd | Cm | Cl/Cd
-20 | -0.6888 | 0.25963 | 0.0294 | -2.653
-19.5 | -0.668 | 0.25107 | 0.0247 | -2.6606
-19 | -0.6471 | 0.24276 | 0.0202 | -2.6656
-18.5 | -0.6278 | 0.23352 | 0.0157 | -2.6884
-18 | -0.6086 | 0.22472 | 0.0114 | -2.7083
-17.5 | -0.592 | 0.21491 | 0.007 | -2.7546
-17 | -0.3982 | 0.16879 | -0.0136 | -2.3591
-16.5 | -0.3859 | 0.16223 | -0.0179 | -2.3787
-16 | -0.5415 | 0.1896 | -0.0044 | -2.856
-15.5 | -0.5268 | 0.18169 | -0.0075 | -2.8994
-15 | -0.5168 | 0.17241 | -0.0109 | -2.9975
-14.5 | -0.5098 | 0.16255 | -0.0145 | -3.1363
-14 | -0.5065 | 0.15249 | -0.0181 | -3.3215
-13.5 | -0.5059 | 0.14092 | -0.0237 | -3.59
-13 | -0.5045 | 0.1289 | -0.0309 | -3.9139
-12.5 | -0.5081 | 0.11665 | -0.0385 | -4.3558
-12 | -0.5069 | 0.1059 | -0.0456 | -4.7866
-11.5 | -0.5061 | 0.09548 | -0.0529 | -5.3006
-11 | -0.509 | 0.0848 | -0.0609 | -6.0024
-10.5 | -0.5145 | 0.07412 | -0.0695 | -6.9414
-10 | -0.5268 | 0.06452 | -0.0755 | -8.1649
-9.5 | -0.5368 | 0.05384 | -0.0844 | -9.9703
-9 | -0.5237 | 0.03683 | -0.1077 | -14.2194
-8.5 | -0.5332 | 0.02478 | -0.1265 | -21.5174
-8 | -0.5687 | 0.01915 | -0.1187 | -29.6971
-7.5 | -0.5796 | 0.01218 | -0.1116 | -47.5862
-7 | -0.5427 | 0.00785 | -0.1054 | -69.1338
-6.5 | -0.4737 | 0.00677 | -0.1019 | -69.9705
-6 | -0.4018 | 0.00636 | -0.0996 | -63.1761
-5.5 | -0.3307 | 0.00608 | -0.0978 | -54.3914
-5 | -0.2602 | 0.00586 | -0.0963 | -44.4027
-4.5 | -0.1905 | 0.00568 | -0.0952 | -33.5387
-4 | -0.1217 | 0.0055 | -0.0943 | -22.1273
-3.5 | -0.0537 | 0.00535 | -0.0936 | -10.0374
-3 | 0.0139 | 0.00521 | -0.093 | 2.6679
-2.5 | 0.0812 | 0.00511 | -0.0926 | 15.8904
-2 | 0.1482 | 0.00501 | -0.0923 | 29.5808
-1.5 | 0.2148 | 0.00495 | -0.092 | 43.3939
-1 | 0.2813 | 0.00495 | -0.0918 | 56.8283
-0.5 | 0.3477 | 0.00494 | -0.0917 | 70.3846
0 | 0.4139 | 0.00497 | -0.0915 | 83.2797
0.5 | 0.48 | 0.00502 | -0.0913 | 95.6175
1 | 0.546 | 0.00509 | -0.091 | 107.2692
1.5 | 0.6119 | 0.0052 | -0.0906 | 117.6731
2 | 0.6777 | 0.00533 | -0.0902 | 127.1482
2.5 | 0.7434 | 0.0055 | -0.0895 | 135.1636
3 | 0.809 | 0.00567 | -0.0888 | 142.6808
3.5 | 0.8751 | 0.00589 | -0.0878 | 148.5739
4 | 0.941 | 0.00616 | -0.0866 | 152.7597
4.5 | 1.0056 | 0.00656 | -0.085 | 153.2927
5 | 1.0706 | 0.00698 | -0.0831 | 153.3811
5.5 | 1.1356 | 0.0074 | -0.081 | 153.4595
6 | 1.1991 | 0.00794 | -0.0782 | 151.0202
6.5 | 1.2604 | 0.0086 | -0.0748 | 146.5581
7 | 1.317 | 0.00948 | -0.0703 | 138.9241
7.5 | 1.3788 | 0.01006 | -0.0661 | 137.0577
8 | 1.437 | 0.01051 | -0.0607 | 136.7269
8.5 | 1.4896 | 0.01137 | -0.054 | 131.0114
9.5 | 1.5024 | 0.01625 | -0.0276 | 92.4554
10 | 1.4767 | 0.02088 | -0.0154 | 70.7232
10.5 | 1.4444 | 0.02727 | -0.0074 | 52.9666
11 | 1.4082 | 0.03571 | -0.0044 | 39.4343
11.5 | 1.3707 | 0.04615 | -0.006 | 29.701
12 | 1.3356 | 0.05809 | -0.011 | 22.9919
12.5 | 1.2997 | 0.07157 | -0.0185 | 18.1598
13 | 1.2643 | 0.08612 | -0.0275 | 14.6807
13.5 | 1.2321 | 0.10116 | -0.0371 | 12.1797
14 | 1.2053 | 0.11597 | -0.0467 | 10.3932
14.5 | 1.1816 | 0.13083 | -0.0565 | 9.0316

## 129. Re 16M Mach 0.00 (1)
BIGFOIL.COM POLAR EXPORT
HN-411
HN-411 |  |  |  | Cl Max: | 1.327 | at alpha= | 10 | deg
JavaFoil+Calcfoil stall+Eppler ext transition |  |  |  | L/D Max: | 166.676 | at alpha= | 7.5 | deg
Re: | 16000000 |  |  | Cd Min: | 0.00659 | at alpha= | -5 | deg
Mach: | 0 |  |  | Cl=0 at alpha= | -3.2966 | deg
|  |  |  | @ Cl=0.1, Cd= | 0.0073673
|  |  |  | @ Cl=0.4, Cd= | 0.0070722
|  |  |  | @ Cl=0.6, Cd= | 0.0066793
alpha (deg) | Cl | Cd | Cm | Cl/Cd
-16.5 | -0.486 | 0.11185 | -0.038 | -4.343
-16 | -0.504 | 0.10489 | -0.039 | -4.809
-15.5 | -0.522 | 0.09841 | -0.04 | -5.307
-15 | -0.54 | 0.09094 | -0.042 | -5.939
-14.5 | -0.557 | 0.08384 | -0.043 | -6.638
-14 | -0.573 | 0.07552 | -0.046 | -7.585
-13.5 | -0.589 | 0.06609 | -0.048 | -8.906
-13 | -0.609 | 0.05157 | -0.053 | -11.816
-12.5 | -0.635 | 0.03488 | -0.058 | -18.204
-12 | -0.667 | 0.019 | -0.064 | -35.124
-11.5 | -0.68 | 0.01287 | -0.067 | -52.852
-11 | -0.678 | 0.01054 | -0.069 | -64.365
-10.5 | -0.668 | 0.00937 | -0.07 | -71.323
-10 | -0.648 | 0.00812 | -0.071 | -79.72
-9.5 | -0.62 | 0.00811 | -0.071 | -76.41
-9 | -0.587 | 0.00776 | -0.072 | -75.61
-8.5 | -0.55 | 0.00791 | -0.072 | -69.544
-8 | -0.509 | 0.00758 | -0.073 | -67.122
-7.5 | -0.464 | 0.00736 | -0.073 | -62.994
-7 | -0.416 | 0.00718 | -0.074 | -57.841
-6.5 | -0.365 | 0.00699 | -0.074 | -52.14
-6 | -0.311 | 0.00684 | -0.075 | -45.531
-5.5 | -0.256 | 0.00676 | -0.075 | -37.949
-5 | -0.2 | 0.00659 | -0.075 | -30.269
-4.5 | -0.142 | 0.00681 | -0.076 | -20.808
-4 | -0.083 | 0.00705 | -0.076 | -11.818
-3.5 | -0.024 | 0.00692 | -0.077 | -3.504
-3 | 0.035 | 0.00683 | -0.077 | 5.139
-2.5 | 0.095 | 0.00738 | -0.078 | 12.836
-2 | 0.154 | 0.00723 | -0.078 | 21.355
-1.5 | 0.214 | 0.00707 | -0.078 | 30.258
-1 | 0.274 | 0.00748 | -0.079 | 36.558
-0.5 | 0.333 | 0.00728 | -0.079 | 45.738
0 | 0.393 | 0.00709 | -0.08 | 55.356
0.5 | 0.452 | 0.00694 | -0.08 | 65.106
1 | 0.511 | 0.00677 | -0.081 | 75.505
1.5 | 0.57 | 0.00672 | -0.081 | 84.841
2 | 0.629 | 0.00664 | -0.081 | 94.833
2.5 | 0.688 | 0.00662 | -0.082 | 103.93
3 | 0.747 | 0.00661 | -0.082 | 113.076
3.5 | 0.805 | 0.00662 | -0.082 | 121.686
4 | 0.863 | 0.00663 | -0.083 | 130.229
4.5 | 0.921 | 0.00676 | -0.083 | 136.26
5 | 0.978 | 0.00682 | -0.084 | 143.357
5.5 | 1.033 | 0.00689 | -0.084 | 150.029
6 | 1.087 | 0.00698 | -0.084 | 155.819
6.5 | 1.136 | 0.00718 | -0.085 | 158.192
7 | 1.18 | 0.00737 | -0.085 | 160.221
7.5 | 1.22 | 0.00732 | -0.085 | 166.676
8 | 1.255 | 0.00771 | -0.086 | 162.686
8.5 | 1.283 | 0.00797 | -0.086 | 160.993
9 | 1.305 | 0.00817 | -0.086 | 159.749
9.5 | 1.319 | 0.00838 | -0.087 | 157.431
10 | 1.327 | 0.00867 | -0.087 | 153.032
10.5 | 1.323 | 0.0115 | -0.087 | 115
11 | 1.313 | 0.01354 | -0.087 | 97.029
11.5 | 1.297 | 0.01429 | -0.087 | 90.751
12 | 1.273 | 0.01524 | -0.088 | 83.51
12.5 | 1.242 | 0.01608 | -0.088 | 77.265
13 | 1.204 | 0.01723 | -0.087 | 69.877
13.5 | 1.161 | 0.01865 | -0.087 | 62.272
14 | 1.114 | 0.02047 | -0.087 | 54.416
14.5 | 1.063 | 0.02285 | -0.086 | 46.508
15 | 1.009 | 0.02605 | -0.085 | 38.75

## 130. Re 16M Mach 0.00 (2)
BIGFOIL.COM POLAR EXPORT
HN-411
HN-411 |  |  |  | Cl Max: | 1.8833 | at alpha= | 19 | deg
XFOIL ncrit=9 |  |  |  | L/D Max: | 148.289 | at alpha= | 6 | deg
Re: | 16000000 |  |  | Cd Min: | 0.04977 | at alpha= | 20 | deg
Mach: | 0 |  |  | Cl=0 at alpha= | -3.1649 | deg
|  |  |  | @ Cl=0.1, Cd= | 0.0048987
|  |  |  | @ Cl=0.4, Cd= | 0.0048735
|  |  |  | @ Cl=0.6, Cd= | 0.0051598
alpha (deg) | Cl | Cd | Cm | Cl/Cd
-20 | -1.5036 | 0.04309 | -0.0793 | -34.8944
-19.5 | -1.5321 | 0.03324 | -0.0858 | -46.0921
-19 | -1.538 | 0.0275 | -0.0883 | -55.9273
-18.5 | -1.5351 | 0.02374 | -0.0881 | -64.663
-18 | -1.5359 | 0.02139 | -0.0841 | -71.8046
-17.5 | -1.5201 | 0.0197 | -0.0803 | -77.1624
-17 | -1.4766 | 0.01825 | -0.0806 | -80.9096
-16.5 | -1.4306 | 0.01687 | -0.0811 | -84.8014
-16 | -1.3811 | 0.01575 | -0.0817 | -87.6889
-15.5 | -1.3299 | 0.01468 | -0.0824 | -90.5926
-15 | -1.2786 | 0.01338 | -0.0831 | -95.5605
-14.5 | -1.2248 | 0.0123 | -0.0841 | -99.5772
-14 | -1.1687 | 0.01146 | -0.0852 | -101.9808
-13.5 | -1.121 | 0.01081 | -0.0842 | -103.7003
-13 | -1.0663 | 0.01018 | -0.0847 | -104.7446
-11.5 | -0.9122 | 0.00865 | -0.0831 | -105.4566
-11 | -0.862 | 0.00819 | -0.0823 | -105.2503
-10.5 | -0.8104 | 0.00777 | -0.0816 | -104.2986
-10 | -0.7574 | 0.00744 | -0.0812 | -101.8011
-9.5 | -0.7037 | 0.00715 | -0.0809 | -98.4196
-9 | -0.6499 | 0.00684 | -0.0806 | -95.0146
-8.5 | -0.5955 | 0.00655 | -0.0804 | -90.916
-8 | -0.5404 | 0.00634 | -0.0803 | -85.2366
-7.5 | -0.4851 | 0.00616 | -0.0802 | -78.75
-7 | -0.4298 | 0.00594 | -0.0801 | -72.3569
-6.5 | -0.3743 | 0.00579 | -0.0801 | -64.6459
-6 | -0.3184 | 0.00566 | -0.0801 | -56.2544
-5.5 | -0.2623 | 0.00551 | -0.0801 | -47.6044
-5 | -0.2062 | 0.00538 | -0.0801 | -38.3271
-4.5 | -0.1502 | 0.00527 | -0.0801 | -28.5009
-4 | -0.0941 | 0.00518 | -0.0801 | -18.166
-3.5 | -0.0378 | 0.00507 | -0.0802 | -7.4556
-3 | 0.0186 | 0.00499 | -0.0803 | 3.7275
-2.5 | 0.0749 | 0.00493 | -0.0803 | 15.1927
-2 | 0.131 | 0.00486 | -0.0804 | 26.9547
-1.5 | 0.1873 | 0.00483 | -0.0805 | 38.7785
-0.5 | 0.2999 | 0.00481 | -0.0806 | 62.3493
0 | 0.356 | 0.00485 | -0.0807 | 73.4021
0.5 | 0.4121 | 0.00488 | -0.0808 | 84.4467
1 | 0.4681 | 0.00493 | -0.0808 | 94.9493
2 | 0.5792 | 0.00513 | -0.0808 | 112.9045
2.5 | 0.635 | 0.00521 | -0.0808 | 121.881
3 | 0.6903 | 0.00531 | -0.0808 | 130
3.5 | 0.7454 | 0.00545 | -0.0807 | 136.7706
4 | 0.7996 | 0.0057 | -0.0805 | 140.2807
4.5 | 0.8541 | 0.00591 | -0.0803 | 144.5178
5 | 0.9076 | 0.00623 | -0.08 | 145.6822
5.5 | 0.9611 | 0.00653 | -0.0796 | 147.1822
6 | 1.0143 | 0.00684 | -0.0792 | 148.2895
6.5 | 1.0661 | 0.00725 | -0.0786 | 147.0483
7 | 1.1177 | 0.00767 | -0.0779 | 145.7236
7.5 | 1.1695 | 0.00802 | -0.0773 | 145.8229
8 | 1.2196 | 0.00848 | -0.0764 | 143.8208
8.5 | 1.2684 | 0.0089 | -0.0753 | 142.5169
9 | 1.317 | 0.00923 | -0.074 | 142.6869
9.5 | 1.3666 | 0.00972 | -0.0731 | 140.5967
10 | 1.4155 | 0.01023 | -0.0721 | 138.3675
11.5 | 1.5577 | 0.0118 | -0.0686 | 132.0085
12 | 1.6027 | 0.01239 | -0.067 | 129.3543
12.5 | 1.6462 | 0.013 | -0.0653 | 126.6308
13 | 1.6878 | 0.01364 | -0.0632 | 123.739
13.5 | 1.727 | 0.01433 | -0.0608 | 120.5164
14 | 1.7569 | 0.01504 | -0.0566 | 116.8152
14.5 | 1.7819 | 0.01584 | -0.0516 | 112.4937
15 | 1.805 | 0.01684 | -0.0468 | 107.1853
15.5 | 1.8295 | 0.01788 | -0.0425 | 102.321
16 | 1.8483 | 0.01927 | -0.0378 | 95.9159
17 | 1.8688 | 0.02351 | -0.0282 | 79.4896
17.5 | 1.8739 | 0.02637 | -0.024 | 71.0618
18 | 1.8801 | 0.02948 | -0.0208 | 63.7754
18.5 | 1.883 | 0.0332 | -0.0183 | 56.7169
19 | 1.8833 | 0.03762 | -0.0166 | 50.0611
19.5 | 1.883 | 0.04256 | -0.0159 | 44.2434
20 | 1.8677 | 0.04977 | -0.0164 | 37.5266

## 131. Re 16M Mach 0.10 (1)
BIGFOIL.COM POLAR EXPORT
HN-411
HN-411 |  |  |  | Cl Max: | 1.32 | at alpha= | 10 | deg
JavaFoil+Calcfoil stall+Eppler ext transition |  |  |  | L/D Max: | 166.079 | at alpha= | 7.5 | deg
Re: | 16000000 |  |  | Cd Min: | 0.00663 | at alpha= | 3 | deg
Mach: | 0.1 |  |  | Cl=0 at alpha= | -3.2966 | deg
|  |  |  | @ Cl=0.1, Cd= | 0.0073783
|  |  |  | @ Cl=0.4, Cd= | 0.0070964
|  |  |  | @ Cl=0.6, Cd= | 0.006716
alpha (deg) | Cl | Cd | Cm | Cl/Cd
-16 | -0.467 | 0.10703 | -0.038 | -4.362
-15.5 | -0.488 | 0.10024 | -0.04 | -4.867
-15 | -0.507 | 0.09478 | -0.04 | -5.353
-14.5 | -0.527 | 0.08742 | -0.042 | -6.027
-14 | -0.546 | 0.07951 | -0.044 | -6.863
-13.5 | -0.563 | 0.07156 | -0.046 | -7.863
-13 | -0.582 | 0.05958 | -0.05 | -9.771
-12.5 | -0.605 | 0.04461 | -0.055 | -13.563
-12 | -0.643 | 0.02352 | -0.062 | -27.348
-11.5 | -0.663 | 0.01445 | -0.066 | -45.908
-11 | -0.668 | 0.01094 | -0.069 | -61.065
-10.5 | -0.661 | 0.00957 | -0.07 | -69.085
-10 | -0.643 | 0.00892 | -0.071 | -72.151
-9.5 | -0.618 | 0.00822 | -0.072 | -75.141
-9 | -0.586 | 0.00784 | -0.072 | -74.776
-8.5 | -0.55 | 0.00756 | -0.073 | -72.769
-8 | -0.509 | 0.00765 | -0.073 | -66.573
-7.5 | -0.465 | 0.00741 | -0.074 | -62.713
-7 | -0.417 | 0.00718 | -0.074 | -58.025
-6.5 | -0.366 | 0.00703 | -0.074 | -52.098
-6 | -0.313 | 0.00687 | -0.075 | -45.532
-5.5 | -0.258 | 0.00674 | -0.075 | -38.217
-5 | -0.201 | 0.00666 | -0.076 | -30.096
-4.5 | -0.142 | 0.00682 | -0.076 | -20.895
-4 | -0.084 | 0.00708 | -0.077 | -11.821
-3.5 | -0.024 | 0.00692 | -0.077 | -3.523
-3 | 0.035 | 0.00684 | -0.078 | 5.158
-2.5 | 0.095 | 0.00739 | -0.078 | 12.887
-2 | 0.155 | 0.00725 | -0.078 | 21.408
-1.5 | 0.215 | 0.00707 | -0.079 | 30.415
-1 | 0.275 | 0.00749 | -0.079 | 36.719
-0.5 | 0.335 | 0.0073 | -0.08 | 45.877
0 | 0.395 | 0.00711 | -0.08 | 55.516
0.5 | 0.454 | 0.00695 | -0.081 | 65.306
1 | 0.514 | 0.00679 | -0.081 | 75.703
1.5 | 0.573 | 0.00677 | -0.081 | 84.735
2 | 0.633 | 0.00665 | -0.082 | 95.086
2.5 | 0.692 | 0.00664 | -0.082 | 104.162
3 | 0.751 | 0.00663 | -0.083 | 113.301
3.5 | 0.809 | 0.00664 | -0.083 | 121.913
4 | 0.868 | 0.00665 | -0.083 | 130.429
4.5 | 0.926 | 0.00679 | -0.084 | 136.384
5 | 0.982 | 0.00685 | -0.084 | 143.47
5.5 | 1.038 | 0.00692 | -0.084 | 150.034
6 | 1.092 | 0.00701 | -0.085 | 155.804
6.5 | 1.141 | 0.00722 | -0.085 | 157.961
7 | 1.185 | 0.00741 | -0.085 | 159.895
7.5 | 1.224 | 0.00737 | -0.086 | 166.079
8 | 1.258 | 0.00777 | -0.086 | 161.857
8.5 | 1.285 | 0.00804 | -0.087 | 159.806
9 | 1.305 | 0.00824 | -0.087 | 158.318
9.5 | 1.318 | 0.00847 | -0.087 | 155.544
10 | 1.32 | 0.01104 | -0.087 | 119.478
10.5 | 1.314 | 0.01056 | -0.088 | 124.388
11 | 1.301 | 0.01376 | -0.088 | 94.495
11.5 | 1.279 | 0.0146 | -0.088 | 87.59
12 | 1.25 | 0.01549 | -0.088 | 80.707
12.5 | 1.213 | 0.01648 | -0.088 | 73.604
13 | 1.168 | 0.01775 | -0.088 | 65.834
13.5 | 1.119 | 0.01936 | -0.087 | 57.787
14 | 1.065 | 0.02146 | -0.087 | 49.613
14.5 | 1.007 | 0.02435 | -0.086 | 41.369
15 | 0.947 | 0.0283 | -0.085 | 33.484

## 132. Re 16M Mach 0.10 (2)
BIGFOIL.COM POLAR EXPORT
HN-411
HN-411 |  |  |  | Cl Max: | 1.8632 | at alpha= | 18 | deg
XFOIL ncrit=9 |  |  |  | L/D Max: | 148.515 | at alpha= | 6 | deg
Re: | 16000000 |  |  | Cd Min: | 0.05859 | at alpha= | 20 | deg
Mach: | 0.1 |  |  | Cl=0 at alpha= | -3.1623 | deg
|  |  |  | @ Cl=0.1, Cd= | 0.0049036
|  |  |  | @ Cl=0.4, Cd= | 0.0048749
|  |  |  | @ Cl=0.6, Cd= | 0.0051582
alpha (deg) | Cl | Cd | Cm | Cl/Cd
-19.5 | -1.4377 | 0.04986 | -0.0767 | -28.8347
-19 | -1.4855 | 0.03644 | -0.0865 | -40.7656
-18.5 | -1.4993 | 0.02919 | -0.0905 | -51.3635
-18 | -1.4986 | 0.02488 | -0.091 | -60.2331
-17.5 | -1.5082 | 0.02188 | -0.0867 | -68.9305
-17 | -1.4848 | 0.02003 | -0.0843 | -74.1288
-16.5 | -1.4422 | 0.01821 | -0.0845 | -79.1982
-16 | -1.3937 | 0.01687 | -0.0848 | -82.6141
-15.5 | -1.3433 | 0.01558 | -0.0852 | -86.2195
-15 | -1.2903 | 0.01442 | -0.0858 | -89.4799
-14.5 | -1.2366 | 0.01316 | -0.0865 | -93.9666
-13.5 | -1.132 | 0.01122 | -0.0864 | -100.8913
-13 | -1.0772 | 0.01046 | -0.0867 | -102.9828
-12.5 | -1.0233 | 0.00985 | -0.0865 | -103.8883
-12 | -0.9722 | 0.0093 | -0.0856 | -104.5376
-11.5 | -0.9203 | 0.00882 | -0.0848 | -104.3424
-11 | -0.8693 | 0.00837 | -0.0838 | -103.859
-10.5 | -0.8175 | 0.00791 | -0.0829 | -103.3502
-10 | -0.7641 | 0.00752 | -0.0824 | -101.609
-9.5 | -0.7099 | 0.00722 | -0.082 | -98.3241
-9 | -0.6553 | 0.00692 | -0.0816 | -94.6965
-8.5 | -0.6004 | 0.00661 | -0.0813 | -90.8321
-8 | -0.5449 | 0.00638 | -0.0811 | -85.4075
-7 | -0.4331 | 0.00597 | -0.0808 | -72.5461
-6.5 | -0.3772 | 0.00581 | -0.0807 | -64.9225
-6 | -0.3208 | 0.00568 | -0.0806 | -56.4789
-5.5 | -0.2644 | 0.00552 | -0.0806 | -47.8986
-5 | -0.2078 | 0.00539 | -0.0806 | -38.5529
-4.5 | -0.1514 | 0.00528 | -0.0806 | -28.6742
-4 | -0.0949 | 0.00519 | -0.0806 | -18.2852
-3.5 | -0.0383 | 0.00508 | -0.0806 | -7.5394
-3 | 0.0184 | 0.00499 | -0.0807 | 3.6874
-2.5 | 0.0752 | 0.00493 | -0.0807 | 15.2535
-2 | 0.1316 | 0.00487 | -0.0808 | 27.0226
-1.5 | 0.1883 | 0.00483 | -0.0809 | 38.9855
-1 | 0.2449 | 0.00482 | -0.0809 | 50.8091
-0.5 | 0.3015 | 0.00482 | -0.081 | 62.5519
0 | 0.3579 | 0.00486 | -0.0811 | 73.642
0.5 | 0.4143 | 0.00488 | -0.0811 | 84.8975
1 | 0.4706 | 0.00493 | -0.0812 | 95.4564
1.5 | 0.5268 | 0.005 | -0.0812 | 105.36
2 | 0.5824 | 0.00513 | -0.0811 | 113.5283
2.5 | 0.6385 | 0.00522 | -0.0812 | 122.318
3 | 0.6942 | 0.00532 | -0.0811 | 130.4887
3.5 | 0.7496 | 0.00547 | -0.081 | 137.0384
4 | 0.8041 | 0.00572 | -0.0807 | 140.5769
4.5 | 0.8591 | 0.00593 | -0.0805 | 144.8735
5 | 0.9129 | 0.00625 | -0.0801 | 146.064
5.5 | 0.9668 | 0.00656 | -0.0798 | 147.378
6 | 1.0203 | 0.00687 | -0.0793 | 148.5153
6.5 | 1.0726 | 0.00728 | -0.0786 | 147.3352
7 | 1.1245 | 0.00771 | -0.0779 | 145.8495
7.5 | 1.1766 | 0.00807 | -0.0772 | 145.7993
8 | 1.2266 | 0.00858 | -0.0761 | 142.9604
8.5 | 1.2761 | 0.00898 | -0.0749 | 142.1047
9 | 1.3252 | 0.00931 | -0.0736 | 142.3416
9.5 | 1.3752 | 0.00982 | -0.0726 | 140.0407
10 | 1.4245 | 0.01034 | -0.0715 | 137.766
11.5 | 1.5676 | 0.01196 | -0.0674 | 131.0702
12 | 1.6127 | 0.01257 | -0.0657 | 128.2975
12.5 | 1.656 | 0.01321 | -0.0637 | 125.3596
13 | 1.6973 | 0.01389 | -0.0613 | 122.1958
13.5 | 1.7338 | 0.01463 | -0.0581 | 118.5099
14 | 1.7588 | 0.01541 | -0.0527 | 114.1337
14.5 | 1.7843 | 0.01631 | -0.0478 | 109.3991
15 | 1.8006 | 0.01774 | -0.0419 | 101.4994
15.5 | 1.8264 | 0.01881 | -0.0379 | 97.0973
16 | 1.8383 | 0.02073 | -0.0325 | 88.6782
16.5 | 1.8448 | 0.02321 | -0.0273 | 79.483
17 | 1.8604 | 0.02536 | -0.0237 | 73.3596
17.5 | 1.861 | 0.02886 | -0.0197 | 64.4837
18 | 1.8632 | 0.03267 | -0.017 | 57.0309
18.5 | 1.8611 | 0.03735 | -0.0151 | 49.8286
19 | 1.8555 | 0.04297 | -0.0143 | 43.1813
19.5 | 1.8505 | 0.0491 | -0.0147 | 37.6884
20 | 1.8246 | 0.05859 | -0.0169 | 31.1418

## 133. Re 16M Mach 0.25 (1)
BIGFOIL.COM POLAR EXPORT
HN-411
HN-411 |  |  |  | Cl Max: | 1.299 | at alpha= | 9 | deg
JavaFoil+Calcfoil stall+Eppler ext transition |  |  |  | L/D Max: | 158.357 | at alpha= | 6.5 | deg
Re: | 16000000 |  |  | Cd Min: | 0.00674 | at alpha= | -5 | deg
Mach: | 0.25 |  |  | Cl=0 at alpha= | -3.2951 | deg
|  |  |  | @ Cl=0.1, Cd= | 0.0074271
|  |  |  | @ Cl=0.4, Cd= | 0.0072056
|  |  |  | @ Cl=0.6, Cd= | 0.0068402
alpha (deg) | Cl | Cd | Cm | Cl/Cd
-15 | -0.209 | 0.10756 | -0.036 | -1.94
-14.5 | -0.269 | 0.10079 | -0.037 | -2.67
-14 | -0.322 | 0.09324 | -0.039 | -3.457
-13.5 | -0.37 | 0.0861 | -0.04 | -4.299
-13 | -0.413 | 0.07978 | -0.042 | -5.175
-12.5 | -0.45 | 0.07409 | -0.043 | -6.068
-12 | -0.481 | 0.06708 | -0.046 | -7.172
-11.5 | -0.506 | 0.05656 | -0.05 | -8.945
-11 | -0.542 | 0.03413 | -0.06 | -15.881
-10.5 | -0.587 | 0.01458 | -0.069 | -40.269
-10 | -0.601 | 0.01026 | -0.072 | -58.597
-9.5 | -0.595 | 0.00912 | -0.073 | -65.253
-9 | -0.575 | 0.00789 | -0.074 | -72.843
-8.5 | -0.546 | 0.00787 | -0.075 | -69.409
-8 | -0.511 | 0.00797 | -0.075 | -64.046
-7.5 | -0.469 | 0.00763 | -0.076 | -61.504
-7 | -0.423 | 0.00739 | -0.076 | -57.237
-6.5 | -0.373 | 0.00717 | -0.077 | -52.002
-6 | -0.32 | 0.00699 | -0.077 | -45.709
-5.5 | -0.264 | 0.00683 | -0.077 | -38.59
-5 | -0.206 | 0.00674 | -0.078 | -30.49
-4.5 | -0.146 | 0.00689 | -0.078 | -21.203
-4 | -0.086 | 0.00674 | -0.079 | -12.752
-3.5 | -0.025 | 0.007 | -0.079 | -3.579
-3 | 0.036 | 0.00693 | -0.08 | 5.233
-2.5 | 0.098 | 0.00743 | -0.08 | 13.162
-2 | 0.159 | 0.00734 | -0.081 | 21.71
-1.5 | 0.221 | 0.00717 | -0.081 | 30.844
-1 | 0.283 | 0.00711 | -0.081 | 39.759
-0.5 | 0.344 | 0.00738 | -0.082 | 46.585
0 | 0.405 | 0.00719 | -0.082 | 56.345
0.5 | 0.467 | 0.00704 | -0.083 | 66.249
1 | 0.528 | 0.00688 | -0.083 | 76.715
1.5 | 0.589 | 0.00686 | -0.084 | 85.819
2 | 0.65 | 0.00675 | -0.084 | 96.268
2.5 | 0.711 | 0.00675 | -0.084 | 105.35
3 | 0.771 | 0.00674 | -0.085 | 114.401
3.5 | 0.831 | 0.00676 | -0.085 | 122.948
4 | 0.891 | 0.00679 | -0.086 | 131.292
4.5 | 0.95 | 0.00694 | -0.086 | 136.987
5 | 1.008 | 0.00701 | -0.086 | 143.815
5.5 | 1.065 | 0.0071 | -0.087 | 150.019
6 | 1.12 | 0.00722 | -0.087 | 155.07
6.5 | 1.168 | 0.00738 | -0.087 | 158.357
7 | 1.21 | 0.00768 | -0.088 | 157.592
7.5 | 1.246 | 0.00801 | -0.088 | 155.64
8 | 1.273 | 0.00833 | -0.089 | 152.845
8.5 | 1.291 | 0.00847 | -0.089 | 152.544
9 | 1.299 | 0.00875 | -0.089 | 148.345
9.5 | 1.29 | 0.01122 | -0.089 | 114.99
10 | 1.27 | 0.01081 | -0.09 | 117.505
10.5 | 1.236 | 0.01432 | -0.09 | 86.323
11 | 1.187 | 0.01523 | -0.09 | 77.951
11.5 | 1.124 | 0.01636 | -0.09 | 68.702
12 | 1.046 | 0.01782 | -0.089 | 58.695
12.5 | 0.955 | 0.0198 | -0.089 | 48.245
13 | 0.854 | 0.0227 | -0.088 | 37.626
13.5 | 0.744 | 0.02744 | -0.086 | 27.097
14 | 0.629 | 0.03433 | -0.084 | 18.312

## 134. Re 16M Mach 0.25 (2)
BIGFOIL.COM POLAR EXPORT
HN-411
HN-411 |  |  |  | Cl Max: | 1.7996 | at alpha= | 15.5 | deg
XFOIL ncrit=9 |  |  |  | L/D Max: | 149.688 | at alpha= | 6 | deg
Re: | 16000000 |  |  | Cd Min: | 0.20461 | at alpha= | -19.5 | deg
Mach: | 0.25 |  |  | Cl=0 at alpha= | -3.1519 | deg
|  |  |  | @ Cl=0.1, Cd= | 0.0049237
|  |  |  | @ Cl=0.4, Cd= | 0.0048917
|  |  |  | @ Cl=0.6, Cd= | 0.0051596
alpha (deg) | Cl | Cd | Cm | Cl/Cd
-19.5 | -0.6825 | 0.20461 | 0.014 | -3.3356
-19 | -0.69 | 0.19063 | 0.0071 | -3.6196
-18.5 | -0.7083 | 0.1751 | -0.001 | -4.0451
-18 | -0.726 | 0.16089 | -0.0086 | -4.5124
-17.5 | -0.8459 | 0.12752 | -0.0284 | -6.6335
-17 | -0.9795 | 0.09746 | -0.048 | -10.0503
-16.5 | -1.1281 | 0.06884 | -0.0675 | -16.3873
-16 | -1.191 | 0.05238 | -0.0784 | -22.7377
-15.5 | -1.2428 | 0.03706 | -0.0911 | -33.5348
-15 | -1.2748 | 0.02724 | -0.0985 | -46.7988
-14.5 | -1.2752 | 0.02119 | -0.1011 | -60.1793
-14 | -1.2393 | 0.01738 | -0.1009 | -71.3061
-13.5 | -1.1856 | 0.015 | -0.1008 | -79.04
-13 | -1.1363 | 0.01321 | -0.0989 | -86.0182
-12.5 | -1.0761 | 0.01182 | -0.0985 | -91.0406
-12 | -1.021 | 0.01076 | -0.0968 | -94.8885
-11.5 | -0.9671 | 0.00991 | -0.0947 | -97.5883
-11 | -0.9136 | 0.00925 | -0.0926 | -98.7676
-10.5 | -0.8582 | 0.00871 | -0.0908 | -98.5304
-10 | -0.8013 | 0.0082 | -0.0894 | -97.7195
-9.5 | -0.7445 | 0.0077 | -0.0882 | -96.6883
-9 | -0.6869 | 0.00728 | -0.0871 | -94.3544
-8.5 | -0.6283 | 0.00696 | -0.0863 | -90.273
-8 | -0.5701 | 0.00661 | -0.0856 | -86.2481
-7 | -0.4523 | 0.00615 | -0.0846 | -73.5447
-6.5 | -0.3937 | 0.00592 | -0.0841 | -66.5034
-6 | -0.3348 | 0.00576 | -0.0838 | -58.125
-5.5 | -0.2758 | 0.00561 | -0.0835 | -49.1622
-5 | -0.2169 | 0.00547 | -0.0834 | -39.6527
-4.5 | -0.1581 | 0.00534 | -0.0832 | -29.6067
-4 | -0.0996 | 0.00522 | -0.083 | -19.0805
-3.5 | -0.0408 | 0.00512 | -0.083 | -7.9688
-3 | 0.0178 | 0.00501 | -0.0829 | 3.5529
-2.5 | 0.0765 | 0.00496 | -0.083 | 15.4234
-2 | 0.1348 | 0.00487 | -0.0829 | 27.6797
-1.5 | 0.1933 | 0.00485 | -0.083 | 39.8557
-1 | 0.2518 | 0.00484 | -0.083 | 52.0248
-0.5 | 0.3102 | 0.00483 | -0.0831 | 64.2236
0 | 0.3685 | 0.00487 | -0.0831 | 75.6674
0.5 | 0.4266 | 0.00491 | -0.0831 | 86.8839
1 | 0.4847 | 0.00496 | -0.0831 | 97.7218
1.5 | 0.5426 | 0.00504 | -0.0831 | 107.6587
2 | 0.6002 | 0.00516 | -0.0829 | 116.3178
2.5 | 0.658 | 0.00527 | -0.0829 | 124.8577
3 | 0.7157 | 0.00537 | -0.0827 | 133.2775
3.5 | 0.7729 | 0.00554 | -0.0825 | 139.5126
4 | 0.8295 | 0.00579 | -0.0821 | 143.2642
4.5 | 0.8864 | 0.00603 | -0.0817 | 146.9983
5 | 0.9422 | 0.00637 | -0.0811 | 147.9121
5.5 | 0.9983 | 0.00669 | -0.0805 | 149.2227
6 | 1.0538 | 0.00704 | -0.0797 | 149.6875
6.5 | 1.108 | 0.00749 | -0.0787 | 147.9306
7 | 1.1622 | 0.00794 | -0.0776 | 146.3728
7.5 | 1.2151 | 0.00845 | -0.0762 | 143.7988
8 | 1.267 | 0.00901 | -0.0746 | 140.6215
8.5 | 1.3192 | 0.00934 | -0.0729 | 141.242
9 | 1.3704 | 0.00979 | -0.071 | 139.9796
9.5 | 1.4224 | 0.01036 | -0.0693 | 137.2973
11 | 1.5727 | 0.0122 | -0.0628 | 128.9098
11.5 | 1.6191 | 0.01292 | -0.06 | 125.3173
12 | 1.6623 | 0.01372 | -0.0565 | 121.1589
12.5 | 1.6935 | 0.01457 | -0.0509 | 116.232
13 | 1.7201 | 0.01558 | -0.0447 | 110.4044
13.5 | 1.744 | 0.01685 | -0.0385 | 103.5015
14 | 1.7648 | 0.01839 | -0.0324 | 95.9652
14.5 | 1.7825 | 0.02026 | -0.0266 | 87.9812
15 | 1.7921 | 0.02283 | -0.0208 | 78.4976
15.5 | 1.7996 | 0.02589 | -0.0158 | 69.5095
16 | 1.798 | 0.03005 | -0.0116 | 59.8336
16.5 | 1.7861 | 0.03573 | -0.0086 | 49.9888
17 | 1.7777 | 0.04196 | -0.0075 | 42.3665
17.5 | 1.7439 | 0.05189 | -0.0089 | 33.6076
18 | 1.7146 | 0.06267 | -0.0125 | 27.3592
18.5 | 1.6763 | 0.07583 | -0.0185 | 22.106
19 | 1.6382 | 0.09008 | -0.026 | 18.1861
19.5 | 1.596 | 0.10582 | -0.0352 | 15.0822
20 | 1.5403 | 0.12464 | -0.047 | 12.358

## 135. Re 16M Mach 0.50 (1)
BIGFOIL.COM POLAR EXPORT
HN-411
HN-411 |  |  |  | Cl Max: | 1.286 | at alpha= | 20 | deg
JavaFoil+Calcfoil stall+Eppler ext transition |  |  |  | L/D Max: | 146.913 | at alpha= | 5.5 | deg
Re: | 16000000 |  |  | Cd Min: | 0.00684 | at alpha= | -4 | deg
Mach: | 0.5 |  |  | Cl=0 at alpha= | -3.2941 | deg
|  |  |  | @ Cl=0.1, Cd= | 0.0072278
|  |  |  | @ Cl=0.4, Cd= | 0.0074571
|  |  |  | @ Cl=0.6, Cd= | 0.0073397
alpha (deg) | Cl | Cd | Cm | Cl/Cd
-20 | -0.895 | 0.1796 | -0.043 | -4.985
-19.5 | -0.872 | 0.16193 | -0.044 | -5.382
-19 | -0.845 | 0.15537 | -0.044 | -5.436
-18.5 | -0.818 | 0.15095 | -0.043 | -5.417
-18 | -0.791 | 0.14706 | -0.043 | -5.376
-17.5 | -0.764 | 0.14063 | -0.043 | -5.432
-17 | -0.739 | 0.12971 | -0.044 | -5.699
-16.5 | -0.713 | 0.12119 | -0.045 | -5.886
-16 | -0.689 | 0.10637 | -0.046 | -6.481
-15.5 | -0.664 | 0.09844 | -0.048 | -6.75
-15 | -0.642 | 0.08826 | -0.05 | -7.276
-14.5 | -0.607 | 0.09894 | -0.045 | -6.137
-14 | -0.581 | 0.09179 | -0.046 | -6.333
-13.5 | -0.56 | 0.07913 | -0.051 | -7.082
-13 | -0.544 | 0.064 | -0.057 | -8.496
-12.5 | -0.498 | 0.08502 | -0.043 | -5.863
-12 | -0.476 | 0.07355 | -0.048 | -6.467
-11.5 | -0.46 | 0.0566 | -0.057 | -8.13
-11 | -0.459 | 0.03168 | -0.069 | -14.488
-10.5 | -0.391 | 0.06791 | -0.044 | -5.764
-10 | -0.375 | 0.05086 | -0.057 | -7.374
-9.5 | -0.386 | 0.01839 | -0.075 | -21.012
-9 | -0.312 | 0.05571 | -0.047 | -5.592
-8.5 | -0.293 | 0.04173 | -0.06 | -7.03
-8 | -0.31 | 0.01027 | -0.082 | -30.181
-7.5 | -0.273 | 0.01139 | -0.081 | -23.939
-7 | -0.383 | 0.00892 | -0.085 | -42.942
-6.5 | -0.38 | 0.00778 | -0.086 | -48.851
-6 | -0.341 | 0.00773 | -0.086 | -44.041
-5.5 | -0.287 | 0.00738 | -0.087 | -38.907
-5 | -0.226 | 0.00721 | -0.087 | -31.378
-4.5 | -0.162 | 0.00701 | -0.088 | -23.097
-4 | -0.096 | 0.00684 | -0.088 | -13.962
-3.5 | -0.028 | 0.00692 | -0.089 | -4.033
-3 | 0.04 | 0.00728 | -0.089 | 5.557
-2.5 | 0.109 | 0.00722 | -0.09 | 15.128
-2 | 0.178 | 0.00762 | -0.09 | 23.39
-1.5 | 0.247 | 0.00751 | -0.091 | 32.872
-1 | 0.316 | 0.00748 | -0.091 | 42.23
-0.5 | 0.384 | 0.00742 | -0.092 | 51.828
0 | 0.453 | 0.00758 | -0.092 | 59.727
0.5 | 0.521 | 0.00745 | -0.093 | 69.95
1 | 0.59 | 0.00735 | -0.093 | 80.194
1.5 | 0.658 | 0.00728 | -0.093 | 90.349
2 | 0.726 | 0.00724 | -0.094 | 100.193
2.5 | 0.793 | 0.00719 | -0.094 | 110.35
3 | 0.86 | 0.00731 | -0.095 | 117.676
3.5 | 0.927 | 0.00739 | -0.095 | 125.454
4 | 0.993 | 0.00748 | -0.096 | 132.707
4.5 | 1.058 | 0.00763 | -0.096 | 138.64
5 | 1.12 | 0.00788 | -0.097 | 142.164
5.5 | 1.18 | 0.00803 | -0.097 | 146.913
6 | 1.234 | 0.00844 | -0.097 | 146.222
6.5 | 1.268 | 0.00886 | -0.098 | 143.152
7 | 1.272 | 0.01044 | -0.098 | 121.814
7.5 | 1.214 | 0.01332 | -0.098 | 91.132
8 | 0.763 | 0.01477 | -0.098 | 51.641
8.5 | 0.794 | 0.01586 | -0.099 | 50.072
9 | 0.815 | 0.0191 | -0.097 | 42.666
9.5 | 0.844 | 0.02018 | -0.097 | 41.804
10 | 0.88 | 0.01953 | -0.098 | 45.072
10.5 | 0.885 | 0.02614 | -0.095 | 33.854
11 | 0.929 | 0.02376 | -0.097 | 39.086
11.5 | 0.911 | 0.03809 | -0.09 | 23.923
12 | 0.867 | 0.07379 | -0.073 | 11.745
12.5 | 0.956 | 0.04626 | -0.088 | 20.663
13 | 0.96 | 0.06037 | -0.083 | 15.899
13.5 | 0.93 | 0.09553 | -0.064 | 9.74
14 | 0.969 | 0.0946 | -0.07 | 10.241
14.5 | 0.998 | 0.0996 | -0.071 | 10.02
15 | 1.006 | 0.12963 | -0.062 | 7.76
15.5 | 1.036 | 0.13278 | -0.064 | 7.801
16 | 1.066 | 0.13587 | -0.066 | 7.848
16.5 | 1.093 | 0.14702 | -0.066 | 7.432
17 | 1.118 | 0.15842 | -0.065 | 7.056
17.5 | 1.147 | 0.1628 | -0.067 | 7.048
18 | 1.177 | 0.16685 | -0.068 | 7.051
18.5 | 1.2 | 0.18659 | -0.067 | 6.431
19 | 1.229 | 0.19011 | -0.068 | 6.463
19.5 | 1.258 | 0.19445 | -0.069 | 6.467
20 | 1.286 | 0.20525 | -0.07 | 6.266

## 136. Re 16M Mach 0.50 (2)
BIGFOIL.COM POLAR EXPORT
HN-411
HN-411 |  |  |  | Cl Max: | 1.4992 | at alpha= | 8.5 | deg
XFOIL ncrit=9 |  |  |  | L/D Max: | 155.691 | at alpha= | 5.5 | deg
Re: | 16000000 |  |  | Cd Min: | 0.01113 | at alpha= | 8.5 | deg
Mach: | 0.5 |  |  | Cl=0 at alpha= | -99 | deg
|  |  |  | @ Cl=0.1, Cd= | 0.00496
|  |  |  | @ Cl=0.4, Cd= | 0.00496
|  |  |  | @ Cl=0.6, Cd= | 0.0051692
alpha (deg) | Cl | Cd | Cm | Cl/Cd
0 | 0.4144 | 0.00496 | -0.0916 | 83.5484
0.5 | 0.4804 | 0.005 | -0.0914 | 96.08
1 | 0.5465 | 0.00508 | -0.0911 | 107.5787
1.5 | 0.6125 | 0.00519 | -0.0908 | 118.0154
2 | 0.6786 | 0.00532 | -0.0903 | 127.5564
2.5 | 0.7442 | 0.00551 | -0.0897 | 135.0635
3 | 0.8104 | 0.00564 | -0.089 | 143.6879
3.5 | 0.8769 | 0.00583 | -0.0881 | 150.4117
4 | 0.9425 | 0.00613 | -0.0869 | 153.752
4.5 | 1.0077 | 0.00648 | -0.0853 | 155.5093
5 | 1.0726 | 0.00691 | -0.0835 | 155.2243
5.5 | 1.1381 | 0.00731 | -0.0814 | 155.6908
6 | 1.2023 | 0.00781 | -0.0787 | 153.9437
6.5 | 1.2633 | 0.00851 | -0.0753 | 148.4489
7 | 1.3208 | 0.00937 | -0.0708 | 140.9605
7.5 | 1.3845 | 0.00989 | -0.0669 | 139.9899
8 | 1.4465 | 0.01044 | -0.0622 | 138.5536
8.5 | 1.4992 | 0.01113 | -0.0553 | 134.699

## 137. Re 18M Mach 0.00 (1)
BIGFOIL.COM POLAR EXPORT
HN-411
HN-411 |  |  |  | Cl Max: | 1.327 | at alpha= | 10 | deg
JavaFoil+Calcfoil stall+Eppler ext transition |  |  |  | L/D Max: | 169.022 | at alpha= | 7.5 | deg
Re: | 18000000 |  |  | Cd Min: | 0.00655 | at alpha= | -5 | deg
Mach: | 0 |  |  | Cl=0 at alpha= | -3.2966 | deg
|  |  |  | @ Cl=0.1, Cd= | 0.0073564
|  |  |  | @ Cl=0.4, Cd= | 0.0070586
|  |  |  | @ Cl=0.6, Cd= | 0.0066493
alpha (deg) | Cl | Cd | Cm | Cl/Cd
-16.5 | -0.486 | 0.1112 | -0.038 | -4.37
-16 | -0.505 | 0.10419 | -0.039 | -4.844
-15.5 | -0.523 | 0.09634 | -0.041 | -5.434
-15 | -0.541 | 0.09005 | -0.042 | -6.004
-14.5 | -0.558 | 0.08184 | -0.044 | -6.819
-14 | -0.574 | 0.07438 | -0.046 | -7.714
-13.5 | -0.592 | 0.06314 | -0.049 | -9.37
-13 | -0.612 | 0.04955 | -0.054 | -12.349
-12.5 | -0.643 | 0.03021 | -0.06 | -21.301
-12 | -0.673 | 0.0172 | -0.064 | -39.09
-11.5 | -0.683 | 0.01214 | -0.067 | -56.277
-11 | -0.681 | 0.01018 | -0.069 | -66.842
-10.5 | -0.669 | 0.00919 | -0.07 | -72.786
-10 | -0.648 | 0.00797 | -0.071 | -81.295
-9.5 | -0.62 | 0.00801 | -0.071 | -77.408
-9 | -0.587 | 0.00766 | -0.072 | -76.606
-8.5 | -0.55 | 0.00784 | -0.072 | -70.165
-8 | -0.509 | 0.00751 | -0.073 | -67.72
-7.5 | -0.464 | 0.00729 | -0.073 | -63.571
-7 | -0.416 | 0.00708 | -0.074 | -58.68
-6.5 | -0.365 | 0.00694 | -0.074 | -52.558
-6 | -0.311 | 0.0068 | -0.075 | -45.835
-5.5 | -0.256 | 0.00668 | -0.075 | -38.389
-5 | -0.2 | 0.00655 | -0.075 | -30.453
-4.5 | -0.142 | 0.00677 | -0.076 | -20.949
-4 | -0.083 | 0.00702 | -0.076 | -11.871
-3.5 | -0.024 | 0.00689 | -0.077 | -3.523
-3 | 0.035 | 0.0068 | -0.077 | 5.163
-2.5 | 0.095 | 0.00737 | -0.078 | 12.857
-2 | 0.154 | 0.00721 | -0.078 | 21.408
-1.5 | 0.214 | 0.00708 | -0.078 | 30.243
-1 | 0.274 | 0.00748 | -0.079 | 36.588
-0.5 | 0.333 | 0.00726 | -0.079 | 45.865
0 | 0.393 | 0.00708 | -0.08 | 55.474
0.5 | 0.452 | 0.0069 | -0.08 | 65.519
1 | 0.511 | 0.0068 | -0.081 | 75.135
1.5 | 0.57 | 0.00669 | -0.081 | 85.272
2 | 0.629 | 0.00661 | -0.081 | 95.271
2.5 | 0.688 | 0.00661 | -0.082 | 104.112
3 | 0.747 | 0.00657 | -0.082 | 113.735
3.5 | 0.805 | 0.00659 | -0.082 | 122.301
4 | 0.863 | 0.0066 | -0.083 | 130.755
4.5 | 0.921 | 0.00672 | -0.083 | 137.068
5 | 0.978 | 0.00678 | -0.084 | 144.272
5.5 | 1.033 | 0.00683 | -0.084 | 151.288
6 | 1.087 | 0.00692 | -0.084 | 157.024
6.5 | 1.136 | 0.00712 | -0.085 | 159.447
7 | 1.18 | 0.00726 | -0.085 | 162.464
7.5 | 1.22 | 0.00722 | -0.085 | 169.022
8 | 1.255 | 0.00759 | -0.086 | 165.23
8.5 | 1.283 | 0.00784 | -0.086 | 163.563
9 | 1.305 | 0.00802 | -0.086 | 162.673
9.5 | 1.319 | 0.00823 | -0.087 | 160.391
10 | 1.327 | 0.00851 | -0.087 | 155.986
10.5 | 1.323 | 0.01126 | -0.087 | 117.506
11 | 1.314 | 0.0108 | -0.087 | 121.696
11.5 | 1.297 | 0.01404 | -0.088 | 92.395
12 | 1.274 | 0.01492 | -0.088 | 85.362
12.5 | 1.243 | 0.01576 | -0.088 | 78.884
13 | 1.205 | 0.01688 | -0.088 | 71.43
13.5 | 1.163 | 0.01823 | -0.087 | 63.764
14 | 1.116 | 0.01985 | -0.087 | 56.214
14.5 | 1.066 | 0.02207 | -0.086 | 48.273
15 | 1.012 | 0.02509 | -0.086 | 40.355

## 138. Re 18M Mach 0.00 (2)
BIGFOIL.COM POLAR EXPORT
HN-411
HN-411 |  |  |  | Cl Max: | 1.9079 | at alpha= | 19.5 | deg
XFOIL ncrit=9 |  |  |  | L/D Max: | 149.075 | at alpha= | 6 | deg
Re: | 18000000 |  |  | Cd Min: | 0.04612 | at alpha= | 20 | deg
Mach: | 0 |  |  | Cl=0 at alpha= | -3.1622 | deg
|  |  |  | @ Cl=0.1, Cd= | 0.0048886
|  |  |  | @ Cl=0.4, Cd= | 0.0048723
|  |  |  | @ Cl=0.6, Cd= | 0.0051564
alpha (deg) | Cl | Cd | Cm | Cl/Cd
-20 | -1.5454 | 0.03749 | -0.0834 | -41.2217
-19.5 | -1.5606 | 0.03008 | -0.0875 | -51.8816
-19 | -1.5609 | 0.02543 | -0.0888 | -61.3803
-18.5 | -1.5564 | 0.02234 | -0.0874 | -69.6688
-18 | -1.564 | 0.02053 | -0.0807 | -76.1812
-17.5 | -1.5227 | 0.01886 | -0.0811 | -80.737
-17 | -1.4778 | 0.01751 | -0.0814 | -84.3975
-16.5 | -1.4308 | 0.01624 | -0.0819 | -88.1034
-16 | -1.3808 | 0.01518 | -0.0824 | -90.9618
-15.5 | -1.329 | 0.01417 | -0.0831 | -93.7897
-15 | -1.2756 | 0.01324 | -0.0839 | -96.3444
-14.5 | -1.2227 | 0.01204 | -0.0848 | -101.5532
-14 | -1.1723 | 0.01121 | -0.0847 | -104.5763
-13.5 | -1.1204 | 0.01054 | -0.0846 | -106.2998
-13 | -1.0667 | 0.00992 | -0.0848 | -107.5302
-12.5 | -1.0165 | 0.0094 | -0.0841 | -108.1383
-12 | -0.9658 | 0.00892 | -0.0834 | -108.2735
-11.5 | -0.9155 | 0.00852 | -0.0825 | -107.4531
-11 | -0.8643 | 0.00808 | -0.0819 | -106.9678
-10.5 | -0.8124 | 0.00766 | -0.0813 | -106.0574
-10 | -0.7594 | 0.00732 | -0.0809 | -103.7432
-9.5 | -0.7053 | 0.00704 | -0.0807 | -100.1847
-9 | -0.6512 | 0.00676 | -0.0804 | -96.3314
-8.5 | -0.5968 | 0.00648 | -0.0802 | -92.0988
-8 | -0.5416 | 0.00626 | -0.0801 | -86.5176
-7 | -0.4307 | 0.00589 | -0.08 | -73.1239
-6.5 | -0.3752 | 0.00573 | -0.0799 | -65.4799
-6 | -0.3191 | 0.00561 | -0.08 | -56.8806
-5.5 | -0.2631 | 0.00546 | -0.08 | -48.1868
-5 | -0.2069 | 0.00534 | -0.08 | -38.7453
-4.5 | -0.1509 | 0.00525 | -0.08 | -28.7429
-4 | -0.0946 | 0.00515 | -0.0801 | -18.3689
-3.5 | -0.0381 | 0.00505 | -0.0802 | -7.5446
-3 | 0.0183 | 0.00495 | -0.0803 | 3.697
-2.5 | 0.0748 | 0.00492 | -0.0803 | 15.2033
-2 | 0.1309 | 0.00485 | -0.0804 | 26.9897
-1.5 | 0.1873 | 0.00481 | -0.0805 | 38.9397
-1 | 0.2437 | 0.00481 | -0.0806 | 50.6653
-0.5 | 0.3001 | 0.00481 | -0.0807 | 62.3909
0.5 | 0.4124 | 0.00488 | -0.0808 | 84.5082
1 | 0.4685 | 0.00493 | -0.0809 | 95.0304
2 | 0.5797 | 0.00512 | -0.0809 | 113.2227
2.5 | 0.6354 | 0.00522 | -0.0809 | 121.7241
3 | 0.6911 | 0.0053 | -0.0809 | 130.3962
3.5 | 0.7461 | 0.00545 | -0.0809 | 136.8991
4 | 0.8004 | 0.00567 | -0.0806 | 141.164
4.5 | 0.8549 | 0.00589 | -0.0805 | 145.1443
5 | 0.9084 | 0.0062 | -0.0801 | 146.5161
5.5 | 0.9623 | 0.00647 | -0.0798 | 148.7326
6 | 1.0152 | 0.00681 | -0.0794 | 149.0749
6.5 | 1.0675 | 0.00718 | -0.0788 | 148.6769
7 | 1.1194 | 0.00758 | -0.0782 | 147.6781
7.5 | 1.171 | 0.00796 | -0.0776 | 147.1106
8 | 1.2212 | 0.00843 | -0.0767 | 144.8636
8.5 | 1.2716 | 0.00882 | -0.0759 | 144.1723
9.5 | 1.3691 | 0.00956 | -0.0736 | 143.2113
10.5 | 1.4673 | 0.01052 | -0.0717 | 139.4772
11 | 1.5151 | 0.01102 | -0.0706 | 137.4864
11.5 | 1.5618 | 0.01155 | -0.0693 | 135.2208
12 | 1.6072 | 0.01212 | -0.0678 | 132.6073
12.5 | 1.6512 | 0.01272 | -0.0661 | 129.8113
13 | 1.6934 | 0.01335 | -0.0642 | 126.8464
13.5 | 1.7332 | 0.01402 | -0.0619 | 123.6234
14 | 1.7666 | 0.01474 | -0.0583 | 119.8507
14.5 | 1.7913 | 0.01549 | -0.0532 | 115.6423
15 | 1.8121 | 0.01655 | -0.0479 | 109.4924
15.5 | 1.8379 | 0.01749 | -0.0437 | 105.0829
16.5 | 1.8656 | 0.02089 | -0.0334 | 89.3059
17 | 1.8822 | 0.02267 | -0.0295 | 83.026
17.5 | 1.892 | 0.0251 | -0.0255 | 75.3785
18 | 1.8999 | 0.02792 | -0.0221 | 68.048
18.5 | 1.9053 | 0.03127 | -0.0193 | 60.9306
19 | 1.9077 | 0.03527 | -0.0172 | 54.0885
19.5 | 1.9079 | 0.03988 | -0.0161 | 47.841
20 | 1.8982 | 0.04612 | -0.0159 | 41.1578

## 139. Re 18M Mach 0.10 (1)
BIGFOIL.COM POLAR EXPORT
HN-411
HN-411 |  |  |  | Cl Max: | 1.322 | at alpha= | 10 | deg
JavaFoil+Calcfoil stall+Eppler ext transition |  |  |  | L/D Max: | 168.512 | at alpha= | 7.5 | deg
Re: | 18000000 |  |  | Cd Min: | 0.00659 | at alpha= | 3 | deg
Mach: | 0.1 |  |  | Cl=0 at alpha= | -3.2966 | deg
|  |  |  | @ Cl=0.1, Cd= | 0.0073658
|  |  |  | @ Cl=0.4, Cd= | 0.0070748
|  |  |  | @ Cl=0.6, Cd= | 0.0066805
alpha (deg) | Cl | Cd | Cm | Cl/Cd
-16 | -0.467 | 0.10638 | -0.039 | -4.391
-15.5 | -0.488 | 0.09919 | -0.04 | -4.923
-15 | -0.509 | 0.09273 | -0.041 | -5.485
-14.5 | -0.528 | 0.0857 | -0.043 | -6.162
-14 | -0.546 | 0.07909 | -0.044 | -6.902
-13.5 | -0.565 | 0.06916 | -0.047 | -8.169
-13 | -0.584 | 0.0579 | -0.051 | -10.088
-12.5 | -0.612 | 0.0399 | -0.057 | -15.335
-12 | -0.65 | 0.02083 | -0.063 | -31.193
-11.5 | -0.666 | 0.01384 | -0.066 | -48.086
-11 | -0.67 | 0.01068 | -0.069 | -62.681
-10.5 | -0.662 | 0.00941 | -0.07 | -70.337
-10 | -0.644 | 0.00809 | -0.071 | -79.585
-9.5 | -0.618 | 0.00809 | -0.072 | -76.408
-9 | -0.586 | 0.00776 | -0.072 | -75.548
-8.5 | -0.55 | 0.0079 | -0.073 | -69.602
-8 | -0.509 | 0.00757 | -0.073 | -67.307
-7.5 | -0.465 | 0.00734 | -0.074 | -63.325
-7 | -0.417 | 0.00714 | -0.074 | -58.421
-6.5 | -0.366 | 0.00698 | -0.074 | -52.411
-6 | -0.313 | 0.00684 | -0.075 | -45.708
-5.5 | -0.258 | 0.00667 | -0.075 | -38.598
-5 | -0.201 | 0.0066 | -0.076 | -30.378
-4.5 | -0.142 | 0.00675 | -0.076 | -21.098
-4 | -0.084 | 0.00704 | -0.077 | -11.896
-3.5 | -0.024 | 0.00688 | -0.077 | -3.542
-3 | 0.035 | 0.00681 | -0.078 | 5.182
-2.5 | 0.095 | 0.00738 | -0.078 | 12.901
-2 | 0.155 | 0.00721 | -0.078 | 21.525
-1.5 | 0.215 | 0.00708 | -0.079 | 30.403
-1 | 0.275 | 0.00748 | -0.079 | 36.741
-0.5 | 0.335 | 0.00728 | -0.08 | 45.997
0 | 0.395 | 0.00709 | -0.08 | 55.644
0.5 | 0.454 | 0.00691 | -0.081 | 65.705
1 | 0.514 | 0.00682 | -0.081 | 75.344
1.5 | 0.573 | 0.00673 | -0.081 | 85.169
2 | 0.633 | 0.00662 | -0.082 | 95.504
2.5 | 0.692 | 0.00663 | -0.082 | 104.345
3 | 0.751 | 0.00659 | -0.083 | 113.939
3.5 | 0.809 | 0.00661 | -0.083 | 122.516
4 | 0.868 | 0.00663 | -0.083 | 130.934
4.5 | 0.926 | 0.00675 | -0.084 | 137.186
5 | 0.982 | 0.0068 | -0.084 | 144.395
5.5 | 1.038 | 0.00686 | -0.084 | 151.351
6 | 1.092 | 0.00696 | -0.085 | 156.894
6.5 | 1.141 | 0.00716 | -0.085 | 159.242
7 | 1.185 | 0.00731 | -0.085 | 162.139
7.5 | 1.224 | 0.00727 | -0.086 | 168.512
8 | 1.258 | 0.00765 | -0.086 | 164.398
8.5 | 1.285 | 0.00791 | -0.087 | 162.507
9 | 1.305 | 0.0081 | -0.087 | 161.083
9.5 | 1.318 | 0.00832 | -0.087 | 158.312
10 | 1.322 | 0.00861 | -0.087 | 153.562
10.5 | 1.315 | 0.01144 | -0.088 | 114.939
11 | 1.301 | 0.01097 | -0.088 | 118.574
11.5 | 1.28 | 0.01431 | -0.088 | 89.411
12 | 1.251 | 0.01516 | -0.088 | 82.516
12.5 | 1.214 | 0.01615 | -0.088 | 75.164
13 | 1.17 | 0.01738 | -0.088 | 67.314
13.5 | 1.121 | 0.01892 | -0.087 | 59.235
14 | 1.067 | 0.02079 | -0.087 | 51.349
14.5 | 1.01 | 0.02345 | -0.086 | 43.092
15 | 0.951 | 0.02714 | -0.085 | 35.025

## 140. Re 18M Mach 0.10 (2)
BIGFOIL.COM POLAR EXPORT
HN-411
HN-411 |  |  |  | Cl Max: | 1.8866 | at alpha= | 18.5 | deg
XFOIL ncrit=9 |  |  |  | L/D Max: | 149.298 | at alpha= | 6 | deg
Re: | 18000000 |  |  | Cd Min: | 0.06251 | at alpha= | -20 | deg
Mach: | 0.1 |  |  | Cl=0 at alpha= | -3.1602 | deg
|  |  |  | @ Cl=0.1, Cd= | 0.004889
|  |  |  | @ Cl=0.4, Cd= | 0.0048722
|  |  |  | @ Cl=0.6, Cd= | 0.0051574
alpha (deg) | Cl | Cd | Cm | Cl/Cd
-20 | -1.401 | 0.06251 | -0.0681 | -22.4124
-19.5 | -1.4927 | 0.04201 | -0.0829 | -35.532
-19 | -1.5195 | 0.0324 | -0.0893 | -46.8981
-18.5 | -1.5256 | 0.0267 | -0.0915 | -57.1386
-18 | -1.5243 | 0.02316 | -0.0904 | -65.8161
-17.5 | -1.53 | 0.02085 | -0.0849 | -73.3813
-17 | -1.4884 | 0.01907 | -0.0851 | -78.0493
-16.5 | -1.4437 | 0.01745 | -0.0852 | -82.7335
-16 | -1.3944 | 0.01618 | -0.0855 | -86.1805
-15.5 | -1.3431 | 0.01498 | -0.086 | -89.6595
-15 | -1.2896 | 0.0139 | -0.0865 | -92.777
-14 | -1.182 | 0.01181 | -0.0874 | -100.0847
-13.5 | -1.1312 | 0.01099 | -0.0868 | -102.9299
-12.5 | -1.0262 | 0.00961 | -0.086 | -106.7846
-12 | -0.975 | 0.00909 | -0.0852 | -107.2607
-11.5 | -0.924 | 0.00866 | -0.0841 | -106.6975
-11 | -0.8719 | 0.00825 | -0.0833 | -105.6848
-10.5 | -0.8194 | 0.00781 | -0.0826 | -104.9168
-10 | -0.7662 | 0.00741 | -0.082 | -103.4008
-9.5 | -0.7115 | 0.0071 | -0.0817 | -100.2113
-9 | -0.6567 | 0.00683 | -0.0814 | -96.1493
-8.5 | -0.6018 | 0.00653 | -0.0811 | -92.1593
-8 | -0.5461 | 0.00629 | -0.0809 | -86.8203
-7.5 | -0.4901 | 0.0061 | -0.0808 | -80.3443
-7 | -0.4341 | 0.00592 | -0.0807 | -73.3277
-6.5 | -0.3781 | 0.00575 | -0.0805 | -65.7565
-6 | -0.3216 | 0.00563 | -0.0805 | -57.1226
-5.5 | -0.2651 | 0.00548 | -0.0805 | -48.3759
-5 | -0.2084 | 0.00536 | -0.0805 | -38.8806
-4.5 | -0.152 | 0.00525 | -0.0805 | -28.9524
-4 | -0.0955 | 0.00515 | -0.0805 | -18.5437
-3.5 | -0.0386 | 0.00506 | -0.0806 | -7.6285
-3 | 0.0182 | 0.00496 | -0.0807 | 3.6694
-2.5 | 0.075 | 0.00492 | -0.0807 | 15.2439
-2 | 0.1315 | 0.00485 | -0.0808 | 27.1134
-1.5 | 0.1882 | 0.00481 | -0.0809 | 39.1268
-1 | 0.2449 | 0.00481 | -0.081 | 50.9148
-0.5 | 0.3016 | 0.00481 | -0.0811 | 62.7027
0 | 0.358 | 0.00485 | -0.0811 | 73.8144
0.5 | 0.4147 | 0.00488 | -0.0812 | 84.9795
1 | 0.471 | 0.00493 | -0.0812 | 95.5375
2 | 0.5829 | 0.00513 | -0.0812 | 113.6257
2.5 | 0.639 | 0.00522 | -0.0812 | 122.4138
3 | 0.695 | 0.00531 | -0.0812 | 130.8851
3.5 | 0.7504 | 0.00546 | -0.0811 | 137.4359
4 | 0.8051 | 0.00568 | -0.0809 | 141.743
4.5 | 0.8598 | 0.00591 | -0.0807 | 145.4822
5 | 0.9137 | 0.00622 | -0.0803 | 146.8971
5.5 | 0.968 | 0.00649 | -0.08 | 149.1525
6 | 1.0212 | 0.00684 | -0.0795 | 149.2982
6.5 | 1.0739 | 0.00722 | -0.0789 | 148.7396
7 | 1.1263 | 0.00761 | -0.0782 | 148.0026
7.5 | 1.178 | 0.00803 | -0.0775 | 146.6999
8 | 1.2284 | 0.00852 | -0.0765 | 144.1784
8.5 | 1.2795 | 0.00889 | -0.0756 | 143.9258
9 | 1.3277 | 0.00915 | -0.0741 | 145.1038
9.5 | 1.3778 | 0.00965 | -0.0731 | 142.7772
10.5 | 1.4768 | 0.01063 | -0.0709 | 138.9276
11 | 1.5249 | 0.01115 | -0.0696 | 136.7623
11.5 | 1.5719 | 0.01171 | -0.0682 | 134.2357
12 | 1.6174 | 0.0123 | -0.0665 | 131.4959
12.5 | 1.6613 | 0.01292 | -0.0646 | 128.5836
13 | 1.7031 | 0.01359 | -0.0623 | 125.3201
13.5 | 1.7416 | 0.01434 | -0.0595 | 121.4505
14 | 1.767 | 0.01513 | -0.0541 | 116.7878
14.5 | 1.7924 | 0.01599 | -0.0491 | 112.0951
16 | 1.8479 | 0.02022 | -0.0336 | 91.3897
16.5 | 1.8613 | 0.0222 | -0.0289 | 83.8423
17 | 1.8763 | 0.02429 | -0.0251 | 77.2458
17.5 | 1.8816 | 0.0273 | -0.0211 | 68.9231
18 | 1.886 | 0.03075 | -0.018 | 61.3333
18.5 | 1.8866 | 0.03494 | -0.0157 | 53.9954
19 | 1.8839 | 0.03995 | -0.0144 | 47.1564
19.5 | 1.8808 | 0.04557 | -0.0141 | 41.2728
20 | 1.8606 | 0.05384 | -0.0154 | 34.5579

## 141. Re 18M Mach 0.25 (1)
BIGFOIL.COM POLAR EXPORT
HN-411
HN-411 |  |  |  | Cl Max: | 1.299 | at alpha= | 9 | deg
JavaFoil+Calcfoil stall+Eppler ext transition |  |  |  | L/D Max: | 159.904 | at alpha= | 7 | deg
Re: | 18000000 |  |  | Cd Min: | 0.00668 | at alpha= | -5 | deg
Mach: | 0.25 |  |  | Cl=0 at alpha= | -3.2951 | deg
|  |  |  | @ Cl=0.1, Cd= | 0.0074354
|  |  |  | @ Cl=0.4, Cd= | 0.0071947
|  |  |  | @ Cl=0.6, Cd= | 0.0068102
alpha (deg) | Cl | Cd | Cm | Cl/Cd
-15 | -0.209 | 0.10665 | -0.037 | -1.958
-14.5 | -0.269 | 0.09983 | -0.037 | -2.697
-14 | -0.322 | 0.0928 | -0.039 | -3.474
-13.5 | -0.371 | 0.0853 | -0.041 | -4.344
-13 | -0.413 | 0.07865 | -0.042 | -5.257
-12.5 | -0.45 | 0.07328 | -0.044 | -6.142
-12 | -0.483 | 0.06528 | -0.047 | -7.394
-11.5 | -0.509 | 0.05351 | -0.052 | -9.517
-11 | -0.551 | 0.02872 | -0.062 | -19.196
-10.5 | -0.591 | 0.01337 | -0.069 | -44.218
-10 | -0.603 | 0.00993 | -0.072 | -60.769
-9.5 | -0.596 | 0.00899 | -0.073 | -66.229
-9 | -0.575 | 0.00823 | -0.074 | -69.858
-8.5 | -0.546 | 0.0078 | -0.075 | -69.987
-8 | -0.511 | 0.0079 | -0.075 | -64.637
-7.5 | -0.469 | 0.00755 | -0.076 | -62.126
-7 | -0.423 | 0.00733 | -0.076 | -57.741
-6.5 | -0.373 | 0.00712 | -0.077 | -52.385
-6 | -0.32 | 0.00694 | -0.077 | -46.06
-5.5 | -0.264 | 0.00684 | -0.077 | -38.546
-5 | -0.206 | 0.00668 | -0.078 | -30.762
-4.5 | -0.146 | 0.00684 | -0.078 | -21.365
-4 | -0.086 | 0.00713 | -0.079 | -12.05
-3.5 | -0.025 | 0.00698 | -0.079 | -3.587
-3 | 0.036 | 0.0069 | -0.08 | 5.253
-2.5 | 0.098 | 0.00744 | -0.08 | 13.135
-2 | 0.159 | 0.0073 | -0.081 | 21.844
-1.5 | 0.221 | 0.00717 | -0.081 | 30.836
-1 | 0.283 | 0.00708 | -0.081 | 39.903
-0.5 | 0.344 | 0.00736 | -0.082 | 46.707
0 | 0.405 | 0.00718 | -0.082 | 56.477
0.5 | 0.467 | 0.007 | -0.083 | 66.639
1 | 0.528 | 0.00691 | -0.083 | 76.363
1.5 | 0.589 | 0.00683 | -0.084 | 86.293
2 | 0.65 | 0.00672 | -0.084 | 96.692
2.5 | 0.711 | 0.00673 | -0.084 | 105.55
3 | 0.771 | 0.0067 | -0.085 | 115.092
3.5 | 0.831 | 0.00673 | -0.085 | 123.586
4 | 0.891 | 0.00676 | -0.086 | 131.891
4.5 | 0.95 | 0.00689 | -0.086 | 137.966
5 | 1.008 | 0.00696 | -0.086 | 144.801
5.5 | 1.065 | 0.00703 | -0.087 | 151.418
6 | 1.12 | 0.00718 | -0.087 | 156.015
6.5 | 1.168 | 0.00732 | -0.087 | 159.652
7 | 1.21 | 0.00757 | -0.088 | 159.904
7.5 | 1.246 | 0.00788 | -0.088 | 158.072
8 | 1.273 | 0.0082 | -0.089 | 155.393
8.5 | 1.291 | 0.00832 | -0.089 | 155.15
9 | 1.299 | 0.00859 | -0.089 | 151.199
9.5 | 1.291 | 0.01099 | -0.089 | 117.412
10 | 1.27 | 0.0106 | -0.09 | 119.853
10.5 | 1.236 | 0.01402 | -0.09 | 88.184
11 | 1.188 | 0.01496 | -0.09 | 79.443
11.5 | 1.125 | 0.01605 | -0.09 | 70.112
12 | 1.047 | 0.01737 | -0.09 | 60.285
12.5 | 0.957 | 0.01923 | -0.089 | 49.784
13 | 0.856 | 0.02191 | -0.088 | 39.087
13.5 | 0.746 | 0.02623 | -0.087 | 28.458
14 | 0.632 | 0.03251 | -0.085 | 19.431

## 142. Re 18M Mach 0.25 (2)
BIGFOIL.COM POLAR EXPORT
HN-411
HN-411 |  |  |  | Cl Max: | 1.8152 | at alpha= | 16 | deg
XFOIL ncrit=9 |  |  |  | L/D Max: | 151.256 | at alpha= | 5.5 | deg
Re: | 18000000 |  |  | Cd Min: | 0.19032 | at alpha= | -19 | deg
Mach: | 0.25 |  |  | Cl=0 at alpha= | -3.1497 | deg
|  |  |  | @ Cl=0.1, Cd= | 0.0049057
|  |  |  | @ Cl=0.4, Cd= | 0.0048761
|  |  |  | @ Cl=0.6, Cd= | 0.0051486
alpha (deg) | Cl | Cd | Cm | Cl/Cd
-19 | -0.6916 | 0.19032 | 0.007 | -3.6339
-18.5 | -0.7107 | 0.17458 | -0.0012 | -4.0709
-18 | -0.73 | 0.16004 | -0.009 | -4.5614
-17.5 | -0.8597 | 0.12506 | -0.03 | -6.8743
-17 | -0.9904 | 0.09588 | -0.0491 | -10.3296
-16.5 | -1.1454 | 0.06654 | -0.0691 | -17.2137
-16 | -1.2103 | 0.04962 | -0.0808 | -24.3914
-15.5 | -1.265 | 0.03451 | -0.0935 | -36.656
-15 | -1.288 | 0.02529 | -0.1012 | -50.9292
-14.5 | -1.2801 | 0.02013 | -0.1021 | -63.5917
-14 | -1.2397 | 0.01677 | -0.1018 | -73.9237
-13.5 | -1.1889 | 0.01463 | -0.1007 | -81.2645
-13 | -1.1346 | 0.01284 | -0.0996 | -88.3645
-12.5 | -1.0759 | 0.01152 | -0.0988 | -93.3941
-12 | -1.0239 | 0.01053 | -0.0964 | -97.2365
-11.5 | -0.971 | 0.00972 | -0.0941 | -99.8971
-11 | -0.9171 | 0.00907 | -0.092 | -101.1136
-10.5 | -0.8611 | 0.00854 | -0.0904 | -100.8314
-10 | -0.8037 | 0.00807 | -0.0891 | -99.5911
-9.5 | -0.7462 | 0.00759 | -0.0879 | -98.3136
-9 | -0.6886 | 0.00717 | -0.0869 | -96.0391
-8.5 | -0.6299 | 0.00686 | -0.0861 | -91.8222
-8 | -0.5713 | 0.00653 | -0.0854 | -87.4885
-7.5 | -0.5125 | 0.00626 | -0.0849 | -81.869
-7 | -0.4534 | 0.00607 | -0.0844 | -74.6952
-6.5 | -0.3947 | 0.00587 | -0.084 | -67.2402
-6 | -0.3357 | 0.0057 | -0.0837 | -58.8947
-5.5 | -0.2765 | 0.00556 | -0.0835 | -49.7302
-5 | -0.2175 | 0.00542 | -0.0833 | -40.1292
-4.5 | -0.1587 | 0.00531 | -0.0831 | -29.887
-4 | -0.1001 | 0.00519 | -0.083 | -19.2871
-3.5 | -0.0412 | 0.00508 | -0.083 | -8.1102
-3 | 0.0176 | 0.00498 | -0.0829 | 3.5341
-2.5 | 0.0763 | 0.00493 | -0.083 | 15.4767
-2 | 0.1348 | 0.00487 | -0.083 | 27.6797
-1.5 | 0.1933 | 0.00482 | -0.083 | 40.1037
-1 | 0.2518 | 0.00482 | -0.083 | 52.2407
-0.5 | 0.3104 | 0.00482 | -0.0831 | 64.3983
0 | 0.3686 | 0.00486 | -0.0831 | 75.8436
0.5 | 0.427 | 0.00489 | -0.0832 | 87.3211
1 | 0.4852 | 0.00495 | -0.0832 | 98.0202
2 | 0.6008 | 0.00515 | -0.0831 | 116.6602
2.5 | 0.6586 | 0.00526 | -0.083 | 125.2091
3 | 0.7166 | 0.00535 | -0.0829 | 133.9439
3.5 | 0.774 | 0.00551 | -0.0827 | 140.4719
4 | 0.8306 | 0.00575 | -0.0823 | 144.4522
4.5 | 0.8873 | 0.006 | -0.0819 | 147.8833
5 | 0.9432 | 0.00633 | -0.0813 | 149.0047
5.5 | 0.9998 | 0.00661 | -0.0807 | 151.2557
6 | 1.0548 | 0.007 | -0.0799 | 150.6857
6.5 | 1.1093 | 0.00744 | -0.0789 | 149.0995
7 | 1.1639 | 0.00786 | -0.0779 | 148.0789
7.5 | 1.217 | 0.00838 | -0.0765 | 145.2267
8 | 1.2698 | 0.00889 | -0.0751 | 142.8346
8.5 | 1.3236 | 0.00926 | -0.0738 | 142.9374
9 | 1.3734 | 0.00962 | -0.0715 | 142.7651
10 | 1.4778 | 0.01071 | -0.068 | 137.9832
10.5 | 1.5285 | 0.0113 | -0.066 | 135.2655
11 | 1.5777 | 0.01194 | -0.0636 | 132.1357
11.5 | 1.6248 | 0.01264 | -0.0609 | 128.5443
12 | 1.6689 | 0.01342 | -0.0576 | 124.3592
12.5 | 1.7036 | 0.01428 | -0.0525 | 119.2997
13 | 1.7289 | 0.01526 | -0.0459 | 113.2962
13.5 | 1.7528 | 0.0165 | -0.0397 | 106.2303
14 | 1.7738 | 0.01799 | -0.0335 | 98.5992
14.5 | 1.7931 | 0.01973 | -0.0277 | 90.8819
15 | 1.8027 | 0.02221 | -0.0217 | 81.1661
15.5 | 1.8142 | 0.02493 | -0.0168 | 72.7718
16 | 1.8152 | 0.02876 | -0.0123 | 63.1154
16.5 | 1.8044 | 0.03412 | -0.0088 | 52.8839
17 | 1.7998 | 0.03977 | -0.0073 | 45.2552
17.5 | 1.7681 | 0.04911 | -0.0079 | 36.0029
18 | 1.7401 | 0.05934 | -0.0108 | 29.3242
18.5 | 1.7031 | 0.07194 | -0.0162 | 23.6739
19 | 1.6619 | 0.08632 | -0.0236 | 19.2528
19.5 | 1.6207 | 0.10167 | -0.0323 | 15.9408
20 | 1.5594 | 0.12127 | -0.0446 | 12.8589

## 143. Re 18M Mach 0.50 (1)
BIGFOIL.COM POLAR EXPORT
HN-411
HN-411 |  |  |  | Cl Max: | 1.286 | at alpha= | 20 | deg
JavaFoil+Calcfoil stall+Eppler ext transition |  |  |  | L/D Max: | 147.504 | at alpha= | 6 | deg
Re: | 18000000 |  |  | Cd Min: | 0.00677 | at alpha= | -4 | deg
Mach: | 0.5 |  |  | Cl=0 at alpha= | -3.2941 | deg
|  |  |  | @ Cl=0.1, Cd= | 0.007177
|  |  |  | @ Cl=0.4, Cd= | 0.0074394
|  |  |  | @ Cl=0.6, Cd= | 0.0073494
alpha (deg) | Cl | Cd | Cm | Cl/Cd
-20 | -0.895 | 0.18322 | -0.043 | -4.887
-19.5 | -0.871 | 0.16783 | -0.044 | -5.189
-19 | -0.844 | 0.16086 | -0.044 | -5.247
-18.5 | -0.817 | 0.15667 | -0.043 | -5.218
-18 | -0.79 | 0.1523 | -0.043 | -5.189
-17.5 | -0.764 | 0.1471 | -0.043 | -5.191
-17 | -0.739 | 0.13528 | -0.044 | -5.46
-16.5 | -0.712 | 0.12851 | -0.044 | -5.541
-16 | -0.686 | 0.11578 | -0.044 | -5.925
-15.5 | -0.66 | 0.10822 | -0.044 | -6.099
-15 | -0.635 | 0.09992 | -0.046 | -6.352
-14.5 | -0.608 | 0.09794 | -0.045 | -6.204
-14 | -0.582 | 0.09048 | -0.046 | -6.432
-13.5 | -0.562 | 0.07683 | -0.052 | -7.318
-13 | -0.547 | 0.0604 | -0.058 | -9.064
-12.5 | -0.499 | 0.08444 | -0.044 | -5.906
-12 | -0.476 | 0.07265 | -0.049 | -6.555
-11.5 | -0.462 | 0.05487 | -0.058 | -8.418
-11 | -0.462 | 0.02933 | -0.07 | -15.765
-10.5 | -0.392 | 0.06726 | -0.045 | -5.824
-10 | -0.377 | 0.04829 | -0.059 | -7.816
-9.5 | -0.39 | 0.01674 | -0.076 | -23.285
-9 | -0.312 | 0.05498 | -0.048 | -5.673
-8.5 | -0.297 | 0.03769 | -0.063 | -7.884
-8 | -0.311 | 0.00996 | -0.082 | -31.226
-7.5 | -0.275 | 0.01062 | -0.082 | -25.877
-7 | -0.383 | 0.00787 | -0.085 | -48.691
-6.5 | -0.38 | 0.0077 | -0.086 | -49.381
-6 | -0.341 | 0.00765 | -0.086 | -44.501
-5.5 | -0.287 | 0.00734 | -0.087 | -39.125
-5 | -0.226 | 0.00712 | -0.087 | -31.775
-4.5 | -0.162 | 0.00693 | -0.088 | -23.371
-4 | -0.096 | 0.00677 | -0.088 | -14.118
-3.5 | -0.028 | 0.00686 | -0.089 | -4.066
-3 | 0.04 | 0.00729 | -0.089 | 5.554
-2.5 | 0.109 | 0.00716 | -0.09 | 15.261
-2 | 0.178 | 0.00759 | -0.09 | 23.47
-1.5 | 0.247 | 0.00755 | -0.091 | 32.728
-1 | 0.316 | 0.00747 | -0.091 | 42.259
-0.5 | 0.384 | 0.0074 | -0.092 | 51.934
0 | 0.453 | 0.00757 | -0.092 | 59.861
0.5 | 0.521 | 0.00742 | -0.093 | 70.259
1 | 0.59 | 0.00737 | -0.093 | 79.955
1.5 | 0.658 | 0.00723 | -0.093 | 90.944
2 | 0.726 | 0.00723 | -0.094 | 100.427
2.5 | 0.793 | 0.00718 | -0.094 | 110.549
3 | 0.86 | 0.00726 | -0.095 | 118.548
3.5 | 0.927 | 0.00735 | -0.095 | 126.188
4 | 0.993 | 0.00743 | -0.096 | 133.714
4.5 | 1.058 | 0.00757 | -0.096 | 139.793
5 | 1.12 | 0.0078 | -0.097 | 143.632
5.5 | 1.18 | 0.00801 | -0.097 | 147.314
6 | 1.234 | 0.00837 | -0.097 | 147.504
6.5 | 1.268 | 0.00871 | -0.098 | 145.59
7 | 1.272 | 0.01026 | -0.098 | 124.053
7.5 | 1.215 | 0.01027 | -0.098 | 118.306
8 | 0.763 | 0.01447 | -0.098 | 52.715
8.5 | 0.795 | 0.01552 | -0.099 | 51.198
9 | 0.817 | 0.01858 | -0.098 | 43.945
9.5 | 0.846 | 0.01958 | -0.097 | 43.195
10 | 0.882 | 0.01899 | -0.098 | 46.45
10.5 | 0.889 | 0.02492 | -0.095 | 35.685
11 | 0.932 | 0.02286 | -0.097 | 40.76
11.5 | 0.92 | 0.03511 | -0.091 | 26.196
12 | 0.87 | 0.07133 | -0.074 | 12.203
12.5 | 0.95 | 0.0485 | -0.087 | 19.589
13 | 0.955 | 0.0626 | -0.082 | 15.256
13.5 | 0.924 | 0.10394 | -0.06 | 8.893
14 | 0.958 | 0.10492 | -0.065 | 9.13
14.5 | 0.989 | 0.10903 | -0.067 | 9.069
15 | 1.006 | 0.13434 | -0.061 | 7.486
15.5 | 1.035 | 0.13788 | -0.063 | 7.508
16 | 1.065 | 0.14111 | -0.065 | 7.549
16.5 | 1.092 | 0.151 | -0.066 | 7.232
17 | 1.118 | 0.16302 | -0.065 | 6.856
17.5 | 1.147 | 0.16689 | -0.067 | 6.874
18 | 1.176 | 0.17116 | -0.068 | 6.873
18.5 | 1.2 | 0.19072 | -0.067 | 6.293
19 | 1.229 | 0.19472 | -0.068 | 6.311
19.5 | 1.258 | 0.1975 | -0.069 | 6.367
20 | 1.286 | 0.20894 | -0.07 | 6.156

## 144. Re 18M Mach 0.50 (2)
BIGFOIL.COM POLAR EXPORT
HN-411
HN-411 |  |  |  | Cl Max: | 1.5249 | at alpha= | 9 | deg
XFOIL ncrit=9 |  |  |  | L/D Max: | 157.841 | at alpha= | 5 | deg
Re: | 18000000 |  |  | Cd Min: | 0.11488 | at alpha= | 14 | deg
Mach: | 0.5 |  |  | Cl=0 at alpha= | -3.0985 | deg
|  |  |  | @ Cl=0.1, Cd= | 0.0050018
|  |  |  | @ Cl=0.4, Cd= | 0.0049188
|  |  |  | @ Cl=0.6, Cd= | 0.0051397
alpha (deg) | Cl | Cd | Cm | Cl/Cd
-12.5 | -0.5089 | 0.11282 | -0.0443 | -4.5107
-12 | -0.5113 | 0.10188 | -0.0516 | -5.0186
-11.5 | -0.5096 | 0.09183 | -0.0588 | -5.5494
-11 | -0.5122 | 0.08145 | -0.0668 | -6.2885
-9 | -0.5033 | 0.02929 | -0.1306 | -17.1833
-8.5 | -0.5469 | 0.02459 | -0.1251 | -22.2407
-8 | -0.5786 | 0.01865 | -0.1181 | -31.0241
-7.5 | -0.5866 | 0.01167 | -0.1111 | -50.2656
-7 | -0.5482 | 0.00738 | -0.1049 | -74.2818
-6.5 | -0.477 | 0.0065 | -0.1015 | -73.3846
-6 | -0.4042 | 0.00619 | -0.0993 | -65.2989
-5.5 | -0.3328 | 0.00591 | -0.0975 | -56.3113
-5 | -0.2617 | 0.00572 | -0.0962 | -45.7517
-4.5 | -0.1918 | 0.00553 | -0.0951 | -34.6835
-4 | -0.1227 | 0.00539 | -0.0942 | -22.7644
-3.5 | -0.0546 | 0.00525 | -0.0935 | -10.4
-3 | 0.0134 | 0.00511 | -0.093 | 2.6223
-2.5 | 0.081 | 0.00503 | -0.0926 | 16.1034
-2 | 0.1483 | 0.00493 | -0.0924 | 30.0811
-1.5 | 0.2148 | 0.0049 | -0.0921 | 43.8367
-1 | 0.2817 | 0.0049 | -0.092 | 57.4898
-0.5 | 0.3483 | 0.00488 | -0.0918 | 71.373
0 | 0.4149 | 0.00493 | -0.0917 | 84.1582
0.5 | 0.4809 | 0.00499 | -0.0915 | 96.3727
1 | 0.5473 | 0.00506 | -0.0912 | 108.1621
1.5 | 0.6134 | 0.00516 | -0.0909 | 118.876
2 | 0.6798 | 0.00528 | -0.0905 | 128.75
2.5 | 0.7453 | 0.00548 | -0.0899 | 136.0036
3 | 0.8117 | 0.00562 | -0.0892 | 144.4306
3.5 | 0.8779 | 0.00582 | -0.0883 | 150.8419
4 | 0.9441 | 0.00608 | -0.0872 | 155.2796
4.5 | 1.0095 | 0.00642 | -0.0857 | 157.243
5 | 1.0749 | 0.00681 | -0.0838 | 157.8414
5.5 | 1.14 | 0.00725 | -0.0817 | 157.2414
6 | 1.2042 | 0.00775 | -0.079 | 155.3806
6.5 | 1.2665 | 0.00839 | -0.0757 | 150.9535
7 | 1.3245 | 0.00924 | -0.0714 | 143.3442
7.5 | 1.3892 | 0.00974 | -0.0676 | 142.6283
8 | 1.4525 | 0.0103 | -0.0631 | 141.0194
8.5 | 1.508 | 0.01093 | -0.0566 | 137.9689
9 | 1.5249 | 0.01269 | -0.0434 | 120.1655
10.5 | 1.4511 | 0.02676 | -0.0073 | 54.2265
11 | 1.4135 | 0.03516 | -0.0039 | 40.2019
11.5 | 1.3765 | 0.04544 | -0.0053 | 30.2927
12 | 1.3415 | 0.05729 | -0.0102 | 23.416
12.5 | 1.3065 | 0.07059 | -0.0176 | 18.5083
13 | 1.2719 | 0.085 | -0.0264 | 14.9635
13.5 | 1.2402 | 0.09992 | -0.036 | 12.4119
14 | 1.2124 | 0.11488 | -0.0458 | 10.5536

## 145. Re 20M Mach 0.00 (1)
BIGFOIL.COM POLAR EXPORT
HN-411
HN-411 |  |  |  | Cl Max: | 1.327 | at alpha= | 10 | deg
JavaFoil+Calcfoil stall+Eppler ext transition |  |  |  | L/D Max: | 171.159 | at alpha= | 7.5 | deg
Re: | 20000000 |  |  | Cd Min: | 0.00653 | at alpha= | -5 | deg
Mach: | 0 |  |  | Cl=0 at alpha= | -3.2966 | deg
|  |  |  | @ Cl=0.1, Cd= | 0.0073281
|  |  |  | @ Cl=0.4, Cd= | 0.0070322
|  |  |  | @ Cl=0.6, Cd= | 0.0066193
alpha (deg) | Cl | Cd | Cm | Cl/Cd
-16.5 | -0.486 | 0.11006 | -0.039 | -4.42
-16 | -0.505 | 0.10372 | -0.039 | -4.868
-15.5 | -0.524 | 0.09584 | -0.041 | -5.465
-15 | -0.542 | 0.08788 | -0.043 | -6.169
-14.5 | -0.559 | 0.08041 | -0.045 | -6.954
-14 | -0.575 | 0.07289 | -0.047 | -7.89
-13.5 | -0.594 | 0.06092 | -0.05 | -9.751
-13 | -0.616 | 0.04672 | -0.054 | -13.178
-12.5 | -0.647 | 0.02826 | -0.06 | -22.9
-12 | -0.679 | 0.01533 | -0.065 | -44.291
-11.5 | -0.686 | 0.01161 | -0.067 | -59.112
-11 | -0.682 | 0.00999 | -0.069 | -68.212
-10.5 | -0.67 | 0.00909 | -0.07 | -73.699
-10 | -0.648 | 0.00786 | -0.071 | -82.493
-9.5 | -0.62 | 0.00794 | -0.071 | -78.13
-9 | -0.587 | 0.00758 | -0.072 | -77.434
-8.5 | -0.55 | 0.00774 | -0.072 | -71.028
-8 | -0.509 | 0.00745 | -0.073 | -68.237
-7.5 | -0.464 | 0.00722 | -0.073 | -64.188
-7 | -0.416 | 0.00704 | -0.074 | -59.026
-6.5 | -0.365 | 0.00688 | -0.074 | -53
-6 | -0.311 | 0.00676 | -0.075 | -46.084
-5.5 | -0.256 | 0.0066 | -0.075 | -38.838
-5 | -0.2 | 0.00653 | -0.075 | -30.581
-4.5 | -0.142 | 0.00672 | -0.076 | -21.099
-4 | -0.083 | 0.00702 | -0.076 | -11.865
-3.5 | -0.024 | 0.00686 | -0.077 | -3.536
-3 | 0.035 | 0.00745 | -0.077 | 4.715
-2.5 | 0.095 | 0.00734 | -0.078 | 12.91
-2 | 0.154 | 0.0072 | -0.078 | 21.439
-1.5 | 0.214 | 0.00706 | -0.078 | 30.301
-1 | 0.274 | 0.00745 | -0.079 | 36.699
-0.5 | 0.333 | 0.00725 | -0.079 | 45.968
0 | 0.393 | 0.00705 | -0.08 | 55.699
0.5 | 0.452 | 0.0069 | -0.08 | 65.459
1 | 0.511 | 0.00679 | -0.081 | 75.259
1.5 | 0.57 | 0.00666 | -0.081 | 85.695
2 | 0.629 | 0.00658 | -0.081 | 95.631
2.5 | 0.688 | 0.00659 | -0.082 | 104.472
3 | 0.747 | 0.00656 | -0.082 | 113.873
3.5 | 0.805 | 0.00654 | -0.082 | 123.095
4 | 0.863 | 0.00658 | -0.083 | 131.253
4.5 | 0.921 | 0.00668 | -0.083 | 137.956
5 | 0.978 | 0.00673 | -0.084 | 145.29
5.5 | 1.033 | 0.00678 | -0.084 | 152.374
6 | 1.087 | 0.00689 | -0.084 | 157.851
6.5 | 1.136 | 0.00707 | -0.085 | 160.697
7 | 1.18 | 0.0072 | -0.085 | 163.938
7.5 | 1.22 | 0.00713 | -0.085 | 171.159
8 | 1.255 | 0.00749 | -0.086 | 167.422
8.5 | 1.283 | 0.00773 | -0.086 | 166.061
9 | 1.305 | 0.00791 | -0.086 | 165.004
9.5 | 1.319 | 0.0081 | -0.087 | 162.823
10 | 1.327 | 0.00836 | -0.087 | 158.623
10.5 | 1.324 | 0.01106 | -0.087 | 119.741
11 | 1.314 | 0.0106 | -0.087 | 124.047
11.5 | 1.298 | 0.01378 | -0.088 | 94.167
12 | 1.274 | 0.01465 | -0.088 | 86.995
12.5 | 1.244 | 0.01546 | -0.088 | 80.507
13 | 1.207 | 0.01651 | -0.088 | 73.111
13.5 | 1.164 | 0.01781 | -0.087 | 65.397
14 | 1.118 | 0.01944 | -0.087 | 57.478
14.5 | 1.067 | 0.02157 | -0.086 | 49.467
15 | 1.014 | 0.02446 | -0.086 | 41.464

## 146. Re 20M Mach 0.00 (2)
BIGFOIL.COM POLAR EXPORT
HN-411
HN-411 |  |  |  | Cl Max: | 1.928 | at alpha= | 19.5 | deg
XFOIL ncrit=9 |  |  |  | L/D Max: | 150.103 | at alpha= | 6 | deg
Re: | 20000000 |  |  | Cd Min: | 0.04352 | at alpha= | 20 | deg
Mach: | 0 |  |  | Cl=0 at alpha= | -3.1602 | deg
|  |  |  | @ Cl=0.1, Cd= | 0.0048773
|  |  |  | @ Cl=0.4, Cd= | 0.0048632
|  |  |  | @ Cl=0.6, Cd= | 0.0051449
alpha (deg) | Cl | Cd | Cm | Cl/Cd
-20 | -1.5747 | 0.03393 | -0.0857 | -46.4103
-19.5 | -1.5822 | 0.02789 | -0.0885 | -56.73
-19 | -1.579 | 0.02397 | -0.0888 | -65.874
-18.5 | -1.576 | 0.02134 | -0.0861 | -73.8519
-18 | -1.567 | 0.01971 | -0.0814 | -79.5028
-17.5 | -1.5247 | 0.01819 | -0.0817 | -83.8208
-17 | -1.4788 | 0.01692 | -0.0821 | -87.3995
-16.5 | -1.431 | 0.01573 | -0.0825 | -90.9727
-16 | -1.3806 | 0.01472 | -0.083 | -93.7908
-15.5 | -1.3284 | 0.01376 | -0.0837 | -96.5407
-15 | -1.2748 | 0.01288 | -0.0845 | -98.9752
-14 | -1.1732 | 0.01101 | -0.0846 | -106.5577
-13.5 | -1.1201 | 0.01032 | -0.0848 | -108.5368
-13 | -1.0693 | 0.00972 | -0.0844 | -110.0103
-12.5 | -1.0193 | 0.00921 | -0.0836 | -110.6732
-12 | -0.9688 | 0.00876 | -0.0829 | -110.5936
-11.5 | -0.9183 | 0.00838 | -0.082 | -109.5823
-11 | -0.8663 | 0.00799 | -0.0815 | -108.423
-10.5 | -0.8141 | 0.00758 | -0.081 | -107.4011
-10 | -0.761 | 0.00723 | -0.0806 | -105.2559
-9.5 | -0.7068 | 0.00694 | -0.0804 | -101.8444
-9 | -0.6524 | 0.00669 | -0.0802 | -97.5187
-8.5 | -0.5979 | 0.00641 | -0.08 | -93.2761
-8 | -0.5426 | 0.00619 | -0.08 | -87.6575
-7.5 | -0.4871 | 0.00601 | -0.0799 | -81.0483
-7 | -0.4315 | 0.00585 | -0.0799 | -73.7607
-6.5 | -0.3759 | 0.00568 | -0.0798 | -66.1796
-6 | -0.3198 | 0.00556 | -0.0799 | -57.518
-5.5 | -0.2637 | 0.00543 | -0.0799 | -48.5635
-5 | -0.2075 | 0.00532 | -0.0799 | -39.0038
-4.5 | -0.1514 | 0.00523 | -0.08 | -28.9484
-4 | -0.095 | 0.00511 | -0.08 | -18.591
-3.5 | -0.0384 | 0.00503 | -0.0801 | -7.6342
-3 | 0.0181 | 0.00494 | -0.0802 | 3.664
-2.5 | 0.0745 | 0.0049 | -0.0803 | 15.2041
-2 | 0.1308 | 0.00485 | -0.0804 | 26.9691
-1.5 | 0.1873 | 0.00481 | -0.0805 | 38.9397
-1 | 0.2437 | 0.0048 | -0.0806 | 50.7708
-0.5 | 0.3001 | 0.00479 | -0.0807 | 62.6514
0 | 0.3563 | 0.00484 | -0.0808 | 73.6157
0.5 | 0.4127 | 0.00487 | -0.0809 | 84.7433
1 | 0.4687 | 0.00493 | -0.0809 | 95.071
1.5 | 0.5245 | 0.005 | -0.081 | 104.9
2 | 0.5801 | 0.00512 | -0.081 | 113.3008
2.5 | 0.6361 | 0.00519 | -0.081 | 122.5626
3 | 0.6915 | 0.00532 | -0.081 | 129.9812
3.5 | 0.7466 | 0.00545 | -0.0809 | 136.9908
4 | 0.801 | 0.00567 | -0.0807 | 141.2698
4.5 | 0.8558 | 0.00585 | -0.0806 | 146.2906
5 | 0.9094 | 0.00615 | -0.0803 | 147.8699
5.5 | 0.9633 | 0.00642 | -0.08 | 150.0467
6 | 1.0162 | 0.00677 | -0.0796 | 150.1034
6.5 | 1.0684 | 0.00715 | -0.079 | 149.4266
7 | 1.121 | 0.00749 | -0.0785 | 149.6662
7.5 | 1.1725 | 0.0079 | -0.0779 | 148.4177
8 | 1.2227 | 0.00838 | -0.077 | 145.9069
8.5 | 1.2738 | 0.00873 | -0.0763 | 145.9107
9 | 1.3239 | 0.00906 | -0.0754 | 146.1258
10 | 1.4212 | 0.00985 | -0.0732 | 144.2843
10.5 | 1.4702 | 0.01032 | -0.0722 | 142.4612
11 | 1.5183 | 0.01081 | -0.0711 | 140.4533
11.5 | 1.5653 | 0.01134 | -0.0699 | 138.0335
12 | 1.6111 | 0.01189 | -0.0685 | 135.5004
12.5 | 1.6555 | 0.01247 | -0.0669 | 132.7586
13 | 1.6981 | 0.01309 | -0.065 | 129.725
13.5 | 1.7384 | 0.01377 | -0.0627 | 126.2455
14 | 1.7745 | 0.0145 | -0.0598 | 122.3793
14.5 | 1.7988 | 0.01523 | -0.0545 | 118.109
15 | 1.8159 | 0.01642 | -0.0484 | 110.5907
15.5 | 1.8448 | 0.01718 | -0.0447 | 107.3807
16 | 1.8604 | 0.01868 | -0.0394 | 99.5931
16.5 | 1.878 | 0.0202 | -0.0349 | 92.9703
17 | 1.8952 | 0.02189 | -0.0308 | 86.5783
17.5 | 1.9063 | 0.02413 | -0.0267 | 79.0012
18 | 1.9159 | 0.02673 | -0.0232 | 71.676
18.5 | 1.9229 | 0.02982 | -0.0202 | 64.4836
19 | 1.9265 | 0.03352 | -0.0179 | 57.4732
19.5 | 1.928 | 0.03783 | -0.0164 | 50.9648
20 | 1.9211 | 0.04352 | -0.0157 | 44.1429

## 147. Re 20M Mach 0.10 (1)
BIGFOIL.COM POLAR EXPORT
HN-411
HN-411 |  |  |  | Cl Max: | 1.322 | at alpha= | 10 | deg
JavaFoil+Calcfoil stall+Eppler ext transition |  |  |  | L/D Max: | 166.592 | at alpha= | 8 | deg
Re: | 20000000 |  |  | Cd Min: | 0.00653 | at alpha= | -5 | deg
Mach: | 0.1 |  |  | Cl=0 at alpha= | -3.2966 | deg
|  |  |  | @ Cl=0.1, Cd= | 0.0073392
|  |  |  | @ Cl=0.4, Cd= | 0.0070481
|  |  |  | @ Cl=0.6, Cd= | 0.006655
alpha (deg) | Cl | Cd | Cm | Cl/Cd
-16 | -0.467 | 0.10576 | -0.039 | -4.42
-15.5 | -0.488 | 0.09905 | -0.04 | -4.931
-15 | -0.509 | 0.09147 | -0.042 | -5.568
-14.5 | -0.529 | 0.08446 | -0.043 | -6.262
-14 | -0.547 | 0.07737 | -0.045 | -7.074
-13.5 | -0.565 | 0.06889 | -0.047 | -8.204
-13 | -0.587 | 0.05567 | -0.052 | -10.537
-12.5 | -0.615 | 0.03806 | -0.057 | -16.152
-12 | -0.655 | 0.01898 | -0.064 | -34.505
-11.5 | -0.671 | 0.01268 | -0.067 | -52.883
-11 | -0.672 | 0.01023 | -0.069 | -65.696
-10.5 | -0.663 | 0.00926 | -0.07 | -71.628
-10 | -0.644 | 0.008 | -0.071 | -80.549
-9.5 | -0.618 | 0.008 | -0.072 | -77.282
-9 | -0.586 | 0.00767 | -0.072 | -76.403
-8.5 | -0.55 | 0.0078 | -0.073 | -70.472
-8 | -0.509 | 0.0075 | -0.073 | -67.861
-7.5 | -0.465 | 0.00728 | -0.074 | -63.802
-7 | -0.417 | 0.00708 | -0.074 | -58.891
-6.5 | -0.366 | 0.00693 | -0.074 | -52.841
-6 | -0.313 | 0.00678 | -0.075 | -46.117
-5.5 | -0.258 | 0.00667 | -0.075 | -38.621
-5 | -0.201 | 0.00653 | -0.076 | -30.7
-4.5 | -0.142 | 0.0067 | -0.076 | -21.257
-4 | -0.084 | 0.00699 | -0.077 | -11.98
-3.5 | -0.024 | 0.00688 | -0.077 | -3.542
-3 | 0.035 | 0.00746 | -0.078 | 4.729
-2.5 | 0.095 | 0.00735 | -0.078 | 12.952
-2 | 0.155 | 0.00722 | -0.078 | 21.49
-1.5 | 0.215 | 0.00708 | -0.079 | 30.365
-1 | 0.275 | 0.00746 | -0.079 | 36.862
-0.5 | 0.335 | 0.00726 | -0.08 | 46.102
0 | 0.395 | 0.00706 | -0.08 | 55.873
0.5 | 0.454 | 0.00692 | -0.081 | 65.661
1 | 0.514 | 0.0068 | -0.081 | 75.553
1.5 | 0.573 | 0.0067 | -0.081 | 85.571
2 | 0.633 | 0.0066 | -0.082 | 95.863
2.5 | 0.692 | 0.00661 | -0.082 | 104.7
3 | 0.751 | 0.00658 | -0.083 | 114.111
3.5 | 0.809 | 0.00656 | -0.083 | 123.317
4 | 0.868 | 0.0066 | -0.083 | 131.462
4.5 | 0.926 | 0.0067 | -0.084 | 138.172
5 | 0.982 | 0.00676 | -0.084 | 145.411
5.5 | 1.038 | 0.00681 | -0.084 | 152.448
6 | 1.092 | 0.00692 | -0.085 | 157.719
6.5 | 1.141 | 0.00711 | -0.085 | 160.483
7 | 1.185 | 0.00724 | -0.085 | 163.647
7.5 | 1.224 | 0.00753 | -0.086 | 162.639
8 | 1.258 | 0.00755 | -0.086 | 166.592
8.5 | 1.285 | 0.0078 | -0.087 | 164.867
9 | 1.305 | 0.00798 | -0.087 | 163.567
9.5 | 1.318 | 0.00819 | -0.087 | 160.929
10 | 1.322 | 0.00848 | -0.087 | 155.967
10.5 | 1.315 | 0.01124 | -0.088 | 116.992
11 | 1.302 | 0.01077 | -0.088 | 120.906
11.5 | 1.28 | 0.01407 | -0.088 | 91.018
12 | 1.252 | 0.01488 | -0.088 | 84.11
12.5 | 1.215 | 0.01582 | -0.088 | 76.822
13 | 1.171 | 0.01699 | -0.088 | 68.937
13.5 | 1.122 | 0.01846 | -0.088 | 60.815
14 | 1.069 | 0.02034 | -0.087 | 52.547
14.5 | 1.012 | 0.02288 | -0.086 | 44.235
15 | 0.953 | 0.02642 | -0.086 | 36.052

## 148. Re 20M Mach 0.10 (2)
BIGFOIL.COM POLAR EXPORT
HN-411
HN-411 |  |  |  | Cl Max: | 1.9068 | at alpha= | 18.5 | deg
XFOIL ncrit=9 |  |  |  | L/D Max: | 150.574 | at alpha= | 6 | deg
Re: | 20000000 |  |  | Cd Min: | 0.0512 | at alpha= | -20 | deg
Mach: | 0.1 |  |  | Cl=0 at alpha= | -3.1582 | deg
|  |  |  | @ Cl=0.1, Cd= | 0.0048777
|  |  |  | @ Cl=0.4, Cd= | 0.0048621
|  |  |  | @ Cl=0.6, Cd= | 0.0051437
alpha (deg) | Cl | Cd | Cm | Cl/Cd
-20 | -1.4771 | 0.0512 | -0.0765 | -28.8496
-19.5 | -1.5291 | 0.03724 | -0.0866 | -41.0607
-19 | -1.5448 | 0.0297 | -0.0909 | -52.0135
-18.5 | -1.5465 | 0.02495 | -0.0919 | -61.984
-18 | -1.5464 | 0.02199 | -0.0892 | -70.3229
-17.5 | -1.5345 | 0.01997 | -0.0856 | -76.8403
-17 | -1.4909 | 0.01833 | -0.0858 | -81.3366
-16.5 | -1.4449 | 0.01684 | -0.0859 | -85.8017
-16 | -1.3949 | 0.01564 | -0.0862 | -89.188
-15.5 | -1.343 | 0.01451 | -0.0866 | -92.5569
-15 | -1.2891 | 0.01349 | -0.0871 | -95.5597
-14.5 | -1.2334 | 0.01256 | -0.0879 | -98.2006
-14 | -1.184 | 0.01161 | -0.0872 | -101.9811
-13.5 | -1.1302 | 0.01079 | -0.0872 | -104.7451
-13 | -1.0793 | 0.01 | -0.0866 | -107.93
-12.5 | -1.0289 | 0.00942 | -0.0856 | -109.2251
-12 | -0.9781 | 0.00893 | -0.0846 | -109.5297
-11.5 | -0.927 | 0.00852 | -0.0836 | -108.8028
-11 | -0.8742 | 0.00813 | -0.0829 | -107.5277
-10.5 | -0.8211 | 0.00773 | -0.0823 | -106.2225
-10 | -0.7678 | 0.00731 | -0.0818 | -105.0342
-9.5 | -0.713 | 0.00701 | -0.0815 | -101.7118
-9 | -0.658 | 0.00676 | -0.0812 | -97.3373
-8.5 | -0.6029 | 0.00648 | -0.0809 | -93.0401
-8 | -0.5471 | 0.00622 | -0.0807 | -87.9582
-7.5 | -0.491 | 0.00604 | -0.0807 | -81.2914
-7 | -0.435 | 0.00587 | -0.0805 | -74.1056
-6.5 | -0.3789 | 0.0057 | -0.0804 | -66.4737
-6 | -0.3223 | 0.00557 | -0.0804 | -57.8636
-5.5 | -0.2657 | 0.00544 | -0.0804 | -48.8419
-5 | -0.2091 | 0.00533 | -0.0804 | -39.2308
-4.5 | -0.1526 | 0.00524 | -0.0804 | -29.1221
-4 | -0.0958 | 0.00512 | -0.0805 | -18.7109
-3.5 | -0.0389 | 0.00503 | -0.0806 | -7.7336
-3 | 0.018 | 0.00494 | -0.0807 | 3.6437
-2.5 | 0.0748 | 0.0049 | -0.0807 | 15.2653
-2 | 0.1314 | 0.00485 | -0.0808 | 27.0928
-1.5 | 0.1882 | 0.00481 | -0.0809 | 39.1268
-1 | 0.245 | 0.0048 | -0.081 | 51.0417
0 | 0.3582 | 0.00484 | -0.0811 | 74.0083
0.5 | 0.4149 | 0.00487 | -0.0813 | 85.1951
1 | 0.4713 | 0.00493 | -0.0813 | 95.5984
1.5 | 0.5274 | 0.00501 | -0.0813 | 105.2695
2 | 0.5833 | 0.00512 | -0.0813 | 113.9258
2.5 | 0.6397 | 0.0052 | -0.0814 | 123.0192
3 | 0.6954 | 0.00532 | -0.0813 | 130.7143
3.5 | 0.7509 | 0.00546 | -0.0812 | 137.5275
4 | 0.8056 | 0.00569 | -0.081 | 141.5817
4.5 | 0.8608 | 0.00587 | -0.0809 | 146.644
5 | 0.9148 | 0.00617 | -0.0805 | 148.2658
5.5 | 0.969 | 0.00644 | -0.0802 | 150.4658
6 | 1.0224 | 0.00679 | -0.0797 | 150.5744
6.5 | 1.0749 | 0.00718 | -0.079 | 149.7075
7 | 1.1278 | 0.00753 | -0.0785 | 149.7742
7.5 | 1.1797 | 0.00795 | -0.0778 | 148.3899
8 | 1.2303 | 0.00844 | -0.0768 | 145.7701
8.5 | 1.2819 | 0.00879 | -0.076 | 145.8362
9 | 1.3322 | 0.00914 | -0.075 | 145.7549
9.5 | 1.3803 | 0.00949 | -0.0735 | 145.4478
10 | 1.4305 | 0.00995 | -0.0726 | 143.7688
10.5 | 1.4798 | 0.01044 | -0.0715 | 141.7433
11 | 1.5283 | 0.01094 | -0.0702 | 139.6984
11.5 | 1.5756 | 0.01149 | -0.0688 | 137.1279
12 | 1.6215 | 0.01206 | -0.0672 | 134.4527
12.5 | 1.6658 | 0.01268 | -0.0653 | 131.3722
13 | 1.7081 | 0.01334 | -0.0631 | 128.0435
13.5 | 1.7469 | 0.0141 | -0.0604 | 123.8936
14 | 1.7743 | 0.01491 | -0.0554 | 119.0007
15 | 1.8181 | 0.01698 | -0.0444 | 107.073
15.5 | 1.8403 | 0.01815 | -0.0397 | 101.3939
16 | 1.8597 | 0.01959 | -0.035 | 94.9311
16.5 | 1.8748 | 0.02141 | -0.0303 | 87.5666
17 | 1.8904 | 0.02338 | -0.0263 | 80.8554
17.5 | 1.8982 | 0.02611 | -0.0223 | 72.7001
18 | 1.9044 | 0.02928 | -0.019 | 65.041
18.5 | 1.9068 | 0.03312 | -0.0164 | 57.5725
19 | 1.9062 | 0.03771 | -0.0146 | 50.5489
19.5 | 1.9042 | 0.04296 | -0.014 | 44.325
20 | 1.8894 | 0.05024 | -0.0145 | 37.6075

## 149. Re 20M Mach 0.25 (1)
BIGFOIL.COM POLAR EXPORT
HN-411
HN-411 |  |  |  | Cl Max: | 1.299 | at alpha= | 9 | deg
JavaFoil+Calcfoil stall+Eppler ext transition |  |  |  | L/D Max: | 165.185 | at alpha= | 7 | deg
Re: | 20000000 |  |  | Cd Min: | 0.00662 | at alpha= | -5 | deg
Mach: | 0.25 |  |  | Cl=0 at alpha= | -3.2951 | deg
|  |  |  | @ Cl=0.1, Cd= | 0.0074057
|  |  |  | @ Cl=0.4, Cd= | 0.0071664
|  |  |  | @ Cl=0.6, Cd= | 0.0067738
alpha (deg) | Cl | Cd | Cm | Cl/Cd
-15 | -0.209 | 0.10617 | -0.037 | -1.967
-14.5 | -0.269 | 0.09967 | -0.038 | -2.702
-14 | -0.322 | 0.09245 | -0.039 | -3.488
-13.5 | -0.371 | 0.08434 | -0.041 | -4.398
-13 | -0.414 | 0.07745 | -0.043 | -5.347
-12.5 | -0.451 | 0.07212 | -0.044 | -6.252
-12 | -0.484 | 0.06341 | -0.048 | -7.639
-11.5 | -0.516 | 0.04795 | -0.055 | -10.759
-11 | -0.565 | 0.0222 | -0.065 | -25.438
-10.5 | -0.597 | 0.01215 | -0.07 | -49.104
-10 | -0.605 | 0.00969 | -0.072 | -62.375
-9.5 | -0.596 | 0.00888 | -0.073 | -67.14
-9 | -0.575 | 0.00814 | -0.074 | -70.7
-8.5 | -0.546 | 0.00771 | -0.075 | -70.792
-8 | -0.511 | 0.00781 | -0.075 | -65.403
-7.5 | -0.469 | 0.00749 | -0.076 | -62.612
-7 | -0.423 | 0.00726 | -0.076 | -58.244
-6.5 | -0.373 | 0.00706 | -0.077 | -52.862
-6 | -0.32 | 0.0069 | -0.077 | -46.313
-5.5 | -0.264 | 0.00676 | -0.077 | -39.001
-5 | -0.206 | 0.00662 | -0.078 | -31.034
-4.5 | -0.146 | 0.00679 | -0.078 | -21.533
-4 | -0.086 | 0.00708 | -0.079 | -12.138
-3.5 | -0.025 | 0.00698 | -0.079 | -3.588
-3 | 0.036 | 0.00685 | -0.08 | 5.297
-2.5 | 0.098 | 0.00741 | -0.08 | 13.195
-2 | 0.159 | 0.00728 | -0.081 | 21.885
-1.5 | 0.221 | 0.00715 | -0.081 | 30.892
-1 | 0.283 | 0.00754 | -0.081 | 37.488
-0.5 | 0.344 | 0.00735 | -0.082 | 46.807
0 | 0.405 | 0.00715 | -0.082 | 56.71
0.5 | 0.467 | 0.00701 | -0.083 | 66.593
1 | 0.528 | 0.00689 | -0.083 | 76.602
1.5 | 0.589 | 0.00679 | -0.084 | 86.74
2 | 0.65 | 0.0067 | -0.084 | 97.075
2.5 | 0.711 | 0.00671 | -0.084 | 105.878
3 | 0.771 | 0.00669 | -0.085 | 115.308
3.5 | 0.831 | 0.00668 | -0.085 | 124.414
4 | 0.891 | 0.00673 | -0.086 | 132.374
4.5 | 0.95 | 0.00684 | -0.086 | 139.028
5 | 1.008 | 0.00691 | -0.086 | 145.893
5.5 | 1.065 | 0.00698 | -0.087 | 152.632
6 | 1.12 | 0.00717 | -0.087 | 156.195
6.5 | 1.168 | 0.00727 | -0.087 | 160.634
7 | 1.21 | 0.00733 | -0.088 | 165.185
7.5 | 1.246 | 0.00777 | -0.088 | 160.264
8 | 1.273 | 0.00807 | -0.089 | 157.754
8.5 | 1.291 | 0.00819 | -0.089 | 157.642
9 | 1.299 | 0.00845 | -0.089 | 153.68
9.5 | 1.293 | 0.00875 | -0.09 | 147.797
10 | 1.271 | 0.01041 | -0.09 | 122.123
10.5 | 1.237 | 0.01378 | -0.09 | 89.762
11 | 1.189 | 0.01467 | -0.09 | 81.024
11.5 | 1.126 | 0.01573 | -0.09 | 71.617
12 | 1.048 | 0.01707 | -0.09 | 61.429
12.5 | 0.959 | 0.01884 | -0.089 | 50.875
13 | 0.858 | 0.02143 | -0.088 | 40.034
13.5 | 0.749 | 0.02522 | -0.087 | 29.696
14 | 0.634 | 0.03102 | -0.085 | 20.444

## 150. Re 20M Mach 0.25 (2)
BIGFOIL.COM POLAR EXPORT
HN-411
HN-411 |  |  |  | Cl Max: | 1.8261 | at alpha= | 16 | deg
XFOIL ncrit=9 |  |  |  | L/D Max: | 152.424 | at alpha= | 6 | deg
Re: | 20000000 |  |  | Cd Min: | 0.22811 | at alpha= | -20 | deg
Mach: | 0.25 |  |  | Cl=0 at alpha= | -3.1477 | deg
|  |  |  | @ Cl=0.1, Cd= | 0.0048796
|  |  |  | @ Cl=0.4, Cd= | 0.004866
|  |  |  | @ Cl=0.6, Cd= | 0.0051475
alpha (deg) | Cl | Cd | Cm | Cl/Cd
-20 | -0.6608 | 0.22811 | 0.0236 | -2.8968
-19.5 | -0.6455 | 0.22096 | 0.0195 | -2.9213
-19 | -0.6934 | 0.1899 | 0.0069 | -3.6514
-18.5 | -0.7127 | 0.17417 | -0.0013 | -4.092
-17.5 | -0.8813 | 0.12131 | -0.0324 | -7.2649
-17 | -0.9859 | 0.09665 | -0.0485 | -10.2007
-16.5 | -1.1435 | 0.06696 | -0.0686 | -17.0774
-16 | -1.2158 | 0.04895 | -0.0812 | -24.8376
-15.5 | -1.278 | 0.03316 | -0.0946 | -38.5404
-15 | -1.2936 | 0.02424 | -0.1029 | -53.3663
-14.5 | -1.2809 | 0.01959 | -0.1029 | -65.3854
-14 | -1.2388 | 0.0164 | -0.1024 | -75.5366
-13.5 | -1.19 | 0.01437 | -0.1009 | -82.8114
-13 | -1.1327 | 0.01256 | -0.1003 | -90.1831
-12.5 | -1.0789 | 0.01131 | -0.0985 | -95.3935
-12 | -1.0267 | 0.01035 | -0.0961 | -99.1981
-11.5 | -0.9746 | 0.0096 | -0.0936 | -101.5208
-11 | -0.9199 | 0.00893 | -0.0916 | -103.0123
-10 | -0.8058 | 0.00794 | -0.0888 | -101.4861
-9.5 | -0.7478 | 0.00751 | -0.0877 | -99.5739
-9 | -0.6901 | 0.00707 | -0.0867 | -97.6096
-8.5 | -0.6313 | 0.00677 | -0.0859 | -93.2496
-8 | -0.5723 | 0.00647 | -0.0853 | -88.4544
-7.5 | -0.5135 | 0.00619 | -0.0847 | -82.9564
-7 | -0.4544 | 0.006 | -0.0843 | -75.7333
-6.5 | -0.3955 | 0.00582 | -0.0839 | -67.9553
-6 | -0.3365 | 0.00565 | -0.0836 | -59.5575
-5.5 | -0.2772 | 0.00552 | -0.0834 | -50.2174
-5 | -0.2181 | 0.00538 | -0.0832 | -40.539
-4.5 | -0.1593 | 0.00528 | -0.0831 | -30.1705
-4 | -0.1005 | 0.00517 | -0.083 | -19.4391
-3.5 | -0.0415 | 0.00505 | -0.0829 | -8.2178
-3 | 0.0174 | 0.00497 | -0.0829 | 3.501
-2.5 | 0.0761 | 0.0049 | -0.0829 | 15.5306
-2 | 0.1346 | 0.00485 | -0.083 | 27.7526
-1.5 | 0.1933 | 0.00482 | -0.083 | 40.1037
-1 | 0.2519 | 0.00481 | -0.0831 | 52.3701
-0.5 | 0.3106 | 0.0048 | -0.0832 | 64.7083
0 | 0.3688 | 0.00485 | -0.0832 | 76.0412
0.5 | 0.4273 | 0.00488 | -0.0832 | 87.5615
1 | 0.4855 | 0.00495 | -0.0832 | 98.0808
1.5 | 0.5434 | 0.00503 | -0.0832 | 108.0318
2 | 0.6012 | 0.00515 | -0.0831 | 116.7379
2.5 | 0.6592 | 0.00524 | -0.0831 | 125.8015
3 | 0.7171 | 0.00536 | -0.083 | 133.7873
3.5 | 0.7745 | 0.00551 | -0.0828 | 140.5626
4 | 0.8311 | 0.00576 | -0.0824 | 144.2882
4.5 | 0.8885 | 0.00594 | -0.0821 | 149.5791
5 | 0.9445 | 0.00626 | -0.0815 | 150.8786
5.5 | 1.0008 | 0.00657 | -0.0809 | 152.3288
6 | 1.0563 | 0.00693 | -0.0802 | 152.4242
6.5 | 1.1109 | 0.00736 | -0.0792 | 150.9375
7 | 1.1653 | 0.00781 | -0.0781 | 149.2061
7.5 | 1.2183 | 0.00834 | -0.0767 | 146.0791
8 | 1.2721 | 0.00879 | -0.0755 | 144.7213
8.5 | 1.3262 | 0.00916 | -0.0742 | 144.7817
9 | 1.3781 | 0.00957 | -0.0724 | 144.0021
9.5 | 1.4291 | 0.00997 | -0.0704 | 143.34
10 | 1.4813 | 0.01051 | -0.0686 | 140.942
10.5 | 1.5324 | 0.01109 | -0.0666 | 138.1785
11 | 1.582 | 0.01171 | -0.0643 | 135.0982
11.5 | 1.6296 | 0.0124 | -0.0616 | 131.4194
12 | 1.6743 | 0.01318 | -0.0584 | 127.0334
12.5 | 1.7118 | 0.01405 | -0.0539 | 121.8363
13 | 1.7361 | 0.01502 | -0.047 | 115.5859
13.5 | 1.7591 | 0.01625 | -0.0405 | 108.2523
14 | 1.7801 | 0.01771 | -0.0342 | 100.5138
14.5 | 1.8001 | 0.01938 | -0.0284 | 92.8844
15 | 1.8097 | 0.02182 | -0.0222 | 82.9377
15.5 | 1.8238 | 0.02432 | -0.0174 | 74.9918
16 | 1.8261 | 0.02797 | -0.0127 | 65.2878
16.5 | 1.8157 | 0.03316 | -0.009 | 54.7557
17 | 1.8145 | 0.03836 | -0.0072 | 47.3019
17.5 | 1.7836 | 0.04736 | -0.0073 | 37.6605
18 | 1.7564 | 0.05725 | -0.0098 | 30.6795
18.5 | 1.7212 | 0.06937 | -0.0147 | 24.8119
19 | 1.6737 | 0.0845 | -0.0224 | 19.8071
19.5 | 1.6339 | 0.09949 | -0.0309 | 16.4228
20 | 1.5632 | 0.12064 | -0.0441 | 12.9576

## 151. Re 20M Mach 0.50 (1)
BIGFOIL.COM POLAR EXPORT
HN-411
HN-411 |  |  |  | Cl Max: | 1.286 | at alpha= | 20 | deg
JavaFoil+Calcfoil stall+Eppler ext transition |  |  |  | L/D Max: | 148.915 | at alpha= | 6 | deg
Re: | 20000000 |  |  | Cd Min: | 0.0067 | at alpha= | -4 | deg
Mach: | 0.5 |  |  | Cl=0 at alpha= | -3.2941 | deg
|  |  |  | @ Cl=0.1, Cd= | 0.007143
|  |  |  | @ Cl=0.4, Cd= | 0.0074017
|  |  |  | @ Cl=0.6, Cd= | 0.0073179
alpha (deg) | Cl | Cd | Cm | Cl/Cd
-20 | -0.895 | 0.18957 | -0.043 | -4.723
-19.5 | -0.871 | 0.17013 | -0.044 | -5.118
-19 | -0.844 | 0.16429 | -0.043 | -5.137
-18.5 | -0.817 | 0.15992 | -0.043 | -5.111
-18 | -0.79 | 0.15587 | -0.043 | -5.07
-17.5 | -0.764 | 0.15051 | -0.043 | -5.073
-17 | -0.738 | 0.13985 | -0.043 | -5.279
-16.5 | -0.711 | 0.13332 | -0.043 | -5.337
-16 | -0.685 | 0.1214 | -0.043 | -5.643
-15.5 | -0.659 | 0.11297 | -0.044 | -5.832
-15 | -0.634 | 0.10347 | -0.045 | -6.124
-14.5 | -0.608 | 0.09848 | -0.045 | -6.169
-14 | -0.582 | 0.09062 | -0.047 | -6.423
-13.5 | -0.562 | 0.07671 | -0.052 | -7.332
-13 | -0.547 | 0.06042 | -0.058 | -9.059
-12.5 | -0.499 | 0.08373 | -0.044 | -5.96
-12 | -0.477 | 0.0715 | -0.05 | -6.672
-11.5 | -0.465 | 0.05222 | -0.06 | -8.897
-11 | -0.468 | 0.02609 | -0.071 | -17.925
-10.5 | -0.392 | 0.06649 | -0.045 | -5.897
-10 | -0.38 | 0.04573 | -0.06 | -8.308
-9.5 | -0.392 | 0.01548 | -0.077 | -25.349
-9 | -0.313 | 0.05416 | -0.049 | -5.771
-8.5 | -0.302 | 0.03325 | -0.066 | -9.074
-8 | -0.312 | 0.00969 | -0.083 | -32.196
-7.5 | -0.275 | 0.01042 | -0.082 | -26.426
-7 | -0.384 | 0.0081 | -0.085 | -47.376
-6.5 | -0.38 | 0.00804 | -0.086 | -47.319
-6 | -0.341 | 0.00753 | -0.086 | -45.205
-5.5 | -0.287 | 0.00727 | -0.087 | -39.528
-5 | -0.226 | 0.00711 | -0.087 | -31.837
-4.5 | -0.162 | 0.00685 | -0.088 | -23.638
-4 | -0.096 | 0.0067 | -0.088 | -14.251
-3.5 | -0.028 | 0.00681 | -0.089 | -4.099
-3 | 0.04 | 0.00723 | -0.089 | 5.601
-2.5 | 0.109 | 0.00713 | -0.09 | 15.308
-2 | 0.178 | 0.00758 | -0.09 | 23.496
-1.5 | 0.247 | 0.00753 | -0.091 | 32.795
-1 | 0.316 | 0.00743 | -0.091 | 42.519
-0.5 | 0.384 | 0.00736 | -0.092 | 52.195
0 | 0.453 | 0.00754 | -0.092 | 60.071
0.5 | 0.521 | 0.00742 | -0.093 | 70.245
1 | 0.59 | 0.00734 | -0.093 | 80.286
1.5 | 0.658 | 0.00719 | -0.093 | 91.49
2 | 0.726 | 0.00719 | -0.094 | 100.945
2.5 | 0.793 | 0.00715 | -0.094 | 110.962
3 | 0.86 | 0.00723 | -0.095 | 118.957
3.5 | 0.927 | 0.00729 | -0.095 | 127.086
4 | 0.993 | 0.0074 | -0.096 | 134.146
4.5 | 1.058 | 0.0075 | -0.096 | 141.081
5 | 1.12 | 0.00773 | -0.097 | 144.811
5.5 | 1.18 | 0.00795 | -0.097 | 148.412
6 | 1.234 | 0.00829 | -0.097 | 148.915
6.5 | 1.268 | 0.00861 | -0.098 | 147.242
7 | 1.275 | 0.00926 | -0.098 | 137.738
7.5 | 1.215 | 0.0101 | -0.098 | 120.294
8 | 0.763 | 0.01424 | -0.098 | 53.593
8.5 | 0.795 | 0.01527 | -0.099 | 52.081
9 | 0.818 | 0.01824 | -0.098 | 44.831
9.5 | 0.847 | 0.0192 | -0.098 | 44.121
10 | 0.884 | 0.01853 | -0.098 | 47.676
10.5 | 0.893 | 0.02393 | -0.096 | 37.305
11 | 0.935 | 0.02209 | -0.097 | 42.319
11.5 | 0.928 | 0.03253 | -0.093 | 28.517
12 | 0.876 | 0.06807 | -0.076 | 12.868
12.5 | 0.888 | 0.08007 | -0.07 | 11.089
13 | 0.918 | 0.08422 | -0.071 | 10.899
13.5 | 0.923 | 0.10855 | -0.059 | 8.5
14 | 0.955 | 0.11057 | -0.063 | 8.633
14.5 | 0.985 | 0.11479 | -0.065 | 8.582
15 | 1.006 | 0.13787 | -0.061 | 7.294
15.5 | 1.035 | 0.14108 | -0.063 | 7.335
16 | 1.065 | 0.14504 | -0.065 | 7.34
16.5 | 1.092 | 0.15515 | -0.065 | 7.037
17 | 1.118 | 0.16554 | -0.065 | 6.752
17.5 | 1.147 | 0.17047 | -0.067 | 6.728
18 | 1.176 | 0.17444 | -0.068 | 6.742
18.5 | 1.2 | 0.19293 | -0.067 | 6.222
19 | 1.229 | 0.19722 | -0.068 | 6.231
19.5 | 1.258 | 0.19984 | -0.069 | 6.293
20 | 1.286 | 0.21002 | -0.07 | 6.125

## 152. Re 20M Mach 0.50 (2)
BIGFOIL.COM POLAR EXPORT
HN-411
HN-411 |  |  |  | Cl Max: | 1.5157 | at alpha= | 8.5 | deg
XFOIL ncrit=9 |  |  |  | L/D Max: | 159.289 | at alpha= | 5.5 | deg
Re: | 20000000 |  |  | Cd Min: | 0.25982 | at alpha= | -20 | deg
Mach: | 0.5 |  |  | Cl=0 at alpha= | -3.0969 | deg
|  |  |  | @ Cl=0.1, Cd= | 0.0049745
|  |  |  | @ Cl=0.4, Cd= | 0.0049008
|  |  |  | @ Cl=0.6, Cd= | 0.0051267
alpha (deg) | Cl | Cd | Cm | Cl/Cd
-20 | -0.6898 | 0.25982 | 0.0297 | -2.6549
-19.5 | -0.6693 | 0.25075 | 0.025 | -2.6692
-19 | -0.6486 | 0.24242 | 0.0205 | -2.6755
-18.5 | -0.631 | 0.23175 | 0.0157 | -2.7228
-18 | -0.6131 | 0.22238 | 0.0112 | -2.757
-17.5 | -0.5962 | 0.21312 | 0.0069 | -2.7975
-17 | -0.5767 | 0.20562 | 0.0031 | -2.8047
-16.5 | -0.5611 | 0.19691 | -0.0007 | -2.8495
-16 | -0.5428 | 0.19035 | -0.0035 | -2.8516
-15.5 | -0.5382 | 0.17863 | -0.0077 | -3.0129
-15 | -0.5323 | 0.16827 | -0.0117 | -3.1634
-14.5 | -0.5183 | 0.15786 | -0.0179 | -3.2833
-14 | -0.513 | 0.14556 | -0.0252 | -3.5243
-13.5 | -0.5091 | 0.13396 | -0.0323 | -3.8004
-13 | -0.5086 | 0.12258 | -0.0392 | -4.1491
-12.5 | -0.5086 | 0.11152 | -0.0464 | -4.5606
-12 | -0.5126 | 0.10043 | -0.0539 | -5.1041
-11 | -0.5197 | 0.0813 | -0.0658 | -6.3924
-10.5 | -0.5293 | 0.07176 | -0.0718 | -7.376
-10 | -0.5312 | 0.06051 | -0.0831 | -8.7787
-9.5 | -0.4899 | 0.03932 | -0.121 | -12.4593
-9 | -0.5093 | 0.02924 | -0.1299 | -17.4179
-8.5 | -0.5524 | 0.0245 | -0.1246 | -22.5469
-8 | -0.5827 | 0.01842 | -0.1178 | -31.6341
-7.5 | -0.5893 | 0.01148 | -0.1109 | -51.3328
-7 | -0.5502 | 0.00721 | -0.1046 | -76.3107
-6.5 | -0.4783 | 0.00641 | -0.1014 | -74.6178
-6 | -0.4054 | 0.00612 | -0.0992 | -66.2418
-5.5 | -0.3336 | 0.00584 | -0.0975 | -57.1233
-5 | -0.2624 | 0.00566 | -0.0962 | -46.3604
-4.5 | -0.1923 | 0.00548 | -0.0951 | -35.0912
-4 | -0.1233 | 0.00535 | -0.0942 | -23.0467
-3.5 | -0.0549 | 0.00521 | -0.0935 | -10.5374
-3 | 0.0132 | 0.00509 | -0.093 | 2.5933
-2.5 | 0.0809 | 0.005 | -0.0927 | 16.18
-2 | 0.1483 | 0.00491 | -0.0924 | 30.2037
-1.5 | 0.2148 | 0.00489 | -0.0921 | 43.9264
-1 | 0.2821 | 0.00486 | -0.0921 | 58.0453
-0.5 | 0.3487 | 0.00487 | -0.0919 | 71.6016
0 | 0.4154 | 0.00491 | -0.0918 | 84.6029
0.5 | 0.4815 | 0.00497 | -0.0916 | 96.8813
1 | 0.5478 | 0.00504 | -0.0914 | 108.6905
1.5 | 0.614 | 0.00515 | -0.091 | 119.2233
2 | 0.6802 | 0.00528 | -0.0906 | 128.8258
2.5 | 0.746 | 0.00546 | -0.09 | 136.63
3 | 0.8129 | 0.00559 | -0.0894 | 145.4204
3.5 | 0.8792 | 0.00579 | -0.0885 | 151.848
4 | 0.9449 | 0.00607 | -0.0873 | 155.6672
4.5 | 1.0105 | 0.0064 | -0.0858 | 157.8906
5 | 1.0764 | 0.00676 | -0.0841 | 159.2308
5.5 | 1.1421 | 0.00717 | -0.082 | 159.2887
6 | 1.2061 | 0.00769 | -0.0793 | 156.8401
6.5 | 1.2693 | 0.00828 | -0.0762 | 153.2971
7 | 1.3279 | 0.00913 | -0.0718 | 145.4436
7.5 | 1.3932 | 0.00962 | -0.0682 | 144.8233
8 | 1.4573 | 0.01016 | -0.0637 | 143.435
8.5 | 1.5157 | 0.01091 | -0.0577 | 138.9276