## index
index | Re | Mach | Datasource
1 | 50000 | 0 | JavaFoil+Calcfoil stall+Eppler ext transition
2 | 50000 | 0 | XFOIL ncrit=9
3 | 50000 | 0.1 | JavaFoil+Calcfoil stall+Eppler ext transition
4 | 50000 | 0.1 | XFOIL ncrit=9
5 | 50000 | 0.25 | JavaFoil+Calcfoil stall+Eppler ext transition
6 | 50000 | 0.25 | XFOIL ncrit=9
7 | 50000 | 0.5 | JavaFoil+Calcfoil stall+Eppler ext transition
8 | 50000 | 0.5 | XFOIL ncrit=9
9 | 100000 | 0 | JavaFoil+Calcfoil stall+Eppler ext transition
10 | 100000 | 0 | XFOIL ncrit=9
11 | 100000 | 0.1 | JavaFoil+Calcfoil stall+Eppler ext transition
12 | 100000 | 0.1 | XFOIL ncrit=9
13 | 100000 | 0.25 | JavaFoil+Calcfoil stall+Eppler ext transition
14 | 100000 | 0.25 | XFOIL ncrit=9
15 | 100000 | 0.5 | JavaFoil+Calcfoil stall+Eppler ext transition
16 | 100000 | 0.5 | XFOIL ncrit=9
17 | 250000 | 0 | JavaFoil+Calcfoil stall+Eppler ext transition
18 | 250000 | 0 | XFOIL ncrit=9
19 | 250000 | 0.1 | JavaFoil+Calcfoil stall+Eppler ext transition
20 | 250000 | 0.1 | XFOIL ncrit=9
21 | 250000 | 0.25 | JavaFoil+Calcfoil stall+Eppler ext transition
22 | 250000 | 0.25 | XFOIL ncrit=9
23 | 250000 | 0.5 | JavaFoil+Calcfoil stall+Eppler ext transition
24 | 250000 | 0.5 | XFOIL ncrit=9
25 | 500000 | 0 | JavaFoil+Calcfoil stall+Eppler ext transition
26 | 500000 | 0 | XFOIL ncrit=9
27 | 500000 | 0.1 | JavaFoil+Calcfoil stall+Eppler ext transition
28 | 500000 | 0.1 | XFOIL ncrit=9
29 | 500000 | 0.25 | JavaFoil+Calcfoil stall+Eppler ext transition
30 | 500000 | 0.25 | XFOIL ncrit=9
31 | 500000 | 0.5 | JavaFoil+Calcfoil stall+Eppler ext transition
32 | 500000 | 0.5 | XFOIL ncrit=9
33 | 750000 | 0 | JavaFoil+Calcfoil stall+Eppler ext transition
34 | 750000 | 0 | XFOIL ncrit=9
35 | 750000 | 0.1 | JavaFoil+Calcfoil stall+Eppler ext transition
36 | 750000 | 0.1 | XFOIL ncrit=9
37 | 750000 | 0.25 | JavaFoil+Calcfoil stall+Eppler ext transition
38 | 750000 | 0.25 | XFOIL ncrit=9
39 | 750000 | 0.5 | JavaFoil+Calcfoil stall+Eppler ext transition
40 | 750000 | 0.5 | XFOIL ncrit=9
41 | 1000000 | 0 | JavaFoil+Calcfoil stall+Eppler ext transition
42 | 1000000 | 0 | XFOIL ncrit=9
43 | 1000000 | 0.1 | JavaFoil+Calcfoil stall+Eppler ext transition
44 | 1000000 | 0.1 | XFOIL ncrit=9
45 | 1000000 | 0.25 | JavaFoil+Calcfoil stall+Eppler ext transition
46 | 1000000 | 0.25 | XFOIL ncrit=9
47 | 1000000 | 0.5 | JavaFoil+Calcfoil stall+Eppler ext transition
48 | 1000000 | 0.5 | XFOIL ncrit=9
49 | 2000000 | 0 | JavaFoil+Calcfoil stall+Eppler ext transition
50 | 2000000 | 0 | XFOIL ncrit=9
51 | 2000000 | 0.1 | JavaFoil+Calcfoil stall+Eppler ext transition
52 | 2000000 | 0.1 | XFOIL ncrit=9
53 | 2000000 | 0.25 | JavaFoil+Calcfoil stall+Eppler ext transition
54 | 2000000 | 0.25 | XFOIL ncrit=9
55 | 2000000 | 0.5 | JavaFoil+Calcfoil stall+Eppler ext transition
56 | 2000000 | 0.5 | XFOIL ncrit=9
57 | 3000000 | 0 | JavaFoil+Calcfoil stall+Eppler ext transition
58 | 3000000 | 0 | XFOIL ncrit=9
59 | 3000000 | 0.1 | JavaFoil+Calcfoil stall+Eppler ext transition
60 | 3000000 | 0.1 | XFOIL ncrit=9
61 | 3000000 | 0.25 | JavaFoil+Calcfoil stall+Eppler ext transition
62 | 3000000 | 0.25 | XFOIL ncrit=9
63 | 3000000 | 0.5 | JavaFoil+Calcfoil stall+Eppler ext transition
64 | 3000000 | 0.5 | XFOIL ncrit=9
65 | 4000000 | 0 | JavaFoil+Calcfoil stall+Eppler ext transition
66 | 4000000 | 0 | XFOIL ncrit=9
67 | 4000000 | 0.1 | JavaFoil+Calcfoil stall+Eppler ext transition
68 | 4000000 | 0.1 | XFOIL ncrit=9
69 | 4000000 | 0.25 | JavaFoil+Calcfoil stall+Eppler ext transition
70 | 4000000 | 0.25 | XFOIL ncrit=9
71 | 4000000 | 0.5 | JavaFoil+Calcfoil stall+Eppler ext transition
72 | 4000000 | 0.5 | XFOIL ncrit=9
73 | 5000000 | 0 | JavaFoil+Calcfoil stall+Eppler ext transition
74 | 5000000 | 0 | XFOIL ncrit=9
75 | 5000000 | 0.1 | JavaFoil+Calcfoil stall+Eppler ext transition
76 | 5000000 | 0.1 | XFOIL ncrit=9
77 | 5000000 | 0.25 | JavaFoil+Calcfoil stall+Eppler ext transition
78 | 5000000 | 0.25 | XFOIL ncrit=9
79 | 5000000 | 0.5 | JavaFoil+Calcfoil stall+Eppler ext transition
80 | 5000000 | 0.5 | XFOIL ncrit=9
81 | 6000000 | 0 | JavaFoil+Calcfoil stall+Eppler ext transition
82 | 6000000 | 0 | XFOIL ncrit=9
83 | 6000000 | 0.1 | JavaFoil+Calcfoil stall+Eppler ext transition
84 | 6000000 | 0.1 | XFOIL ncrit=9
85 | 6000000 | 0.25 | JavaFoil+Calcfoil stall+Eppler ext transition
86 | 6000000 | 0.25 | XFOIL ncrit=9
87 | 6000000 | 0.5 | JavaFoil+Calcfoil stall+Eppler ext transition
88 | 6000000 | 0.5 | XFOIL ncrit=9
89 | 7000000 | 0 | JavaFoil+Calcfoil stall+Eppler ext transition
90 | 7000000 | 0 | XFOIL ncrit=9
91 | 7000000 | 0.1 | JavaFoil+Calcfoil stall+Eppler ext transition
92 | 7000000 | 0.1 | XFOIL ncrit=9
93 | 7000000 | 0.25 | JavaFoil+Calcfoil stall+Eppler ext transition
94 | 7000000 | 0.25 | XFOIL ncrit=9
95 | 7000000 | 0.5 | JavaFoil+Calcfoil stall+Eppler ext transition
96 | 7000000 | 0.5 | XFOIL ncrit=9
97 | 8000000 | 0 | JavaFoil+Calcfoil stall+Eppler ext transition
98 | 8000000 | 0 | XFOIL ncrit=9
99 | 8000000 | 0.1 | JavaFoil+Calcfoil stall+Eppler ext transition
100 | 8000000 | 0.1 | XFOIL ncrit=9
101 | 8000000 | 0.25 | JavaFoil+Calcfoil stall+Eppler ext transition
102 | 8000000 | 0.25 | XFOIL ncrit=9
103 | 8000000 | 0.5 | JavaFoil+Calcfoil stall+Eppler ext transition
104 | 8000000 | 0.5 | XFOIL ncrit=9
105 | 10000000 | 0 | JavaFoil+Calcfoil stall+Eppler ext transition
106 | 10000000 | 0 | XFOIL ncrit=9
107 | 10000000 | 0.1 | JavaFoil+Calcfoil stall+Eppler ext transition
108 | 10000000 | 0.1 | XFOIL ncrit=9
109 | 10000000 | 0.25 | JavaFoil+Calcfoil stall+Eppler ext transition
110 | 10000000 | 0.25 | XFOIL ncrit=9
111 | 10000000 | 0.5 | JavaFoil+Calcfoil stall+Eppler ext transition
112 | 10000000 | 0.5 | XFOIL ncrit=9
113 | 12000000 | 0 | JavaFoil+Calcfoil stall+Eppler ext transition
114 | 12000000 | 0 | XFOIL ncrit=9
115 | 12000000 | 0.1 | JavaFoil+Calcfoil stall+Eppler ext transition
116 | 12000000 | 0.1 | XFOIL ncrit=9
117 | 12000000 | 0.25 | JavaFoil+Calcfoil stall+Eppler ext transition
118 | 12000000 | 0.25 | XFOIL ncrit=9
119 | 12000000 | 0.5 | JavaFoil+Calcfoil stall+Eppler ext transition
120 | 12000000 | 0.5 | XFOIL ncrit=9
121 | 14000000 | 0 | JavaFoil+Calcfoil stall+Eppler ext transition
122 | 14000000 | 0 | XFOIL ncrit=9
123 | 14000000 | 0.1 | JavaFoil+Calcfoil stall+Eppler ext transition
124 | 14000000 | 0.1 | XFOIL ncrit=9
125 | 14000000 | 0.25 | JavaFoil+Calcfoil stall+Eppler ext transition
126 | 14000000 | 0.25 | XFOIL ncrit=9
127 | 14000000 | 0.5 | JavaFoil+Calcfoil stall+Eppler ext transition
128 | 14000000 | 0.5 | XFOIL ncrit=9
129 | 16000000 | 0 | JavaFoil+Calcfoil stall+Eppler ext transition
130 | 16000000 | 0 | XFOIL ncrit=9
131 | 16000000 | 0.1 | JavaFoil+Calcfoil stall+Eppler ext transition
132 | 16000000 | 0.1 | XFOIL ncrit=9
133 | 16000000 | 0.25 | JavaFoil+Calcfoil stall+Eppler ext transition
134 | 16000000 | 0.25 | XFOIL ncrit=9
135 | 16000000 | 0.5 | JavaFoil+Calcfoil stall+Eppler ext transition
136 | 16000000 | 0.5 | XFOIL ncrit=9
137 | 18000000 | 0 | JavaFoil+Calcfoil stall+Eppler ext transition
138 | 18000000 | 0 | XFOIL ncrit=9
139 | 18000000 | 0.1 | JavaFoil+Calcfoil stall+Eppler ext transition
140 | 18000000 | 0.1 | XFOIL ncrit=9
141 | 18000000 | 0.25 | JavaFoil+Calcfoil stall+Eppler ext transition
142 | 18000000 | 0.25 | XFOIL ncrit=9
143 | 18000000 | 0.5 | JavaFoil+Calcfoil stall+Eppler ext transition
144 | 18000000 | 0.5 | XFOIL ncrit=9
145 | 20000000 | 0 | JavaFoil+Calcfoil stall+Eppler ext transition
146 | 20000000 | 0 | XFOIL ncrit=9
147 | 20000000 | 0.1 | JavaFoil+Calcfoil stall+Eppler ext transition
148 | 20000000 | 0.1 | XFOIL ncrit=9
149 | 20000000 | 0.25 | JavaFoil+Calcfoil stall+Eppler ext transition
150 | 20000000 | 0.25 | XFOIL ncrit=9
151 | 20000000 | 0.5 | JavaFoil+Calcfoil stall+Eppler ext transition
152 | 20000000 | 0.5 | XFOIL ncrit=9

## 1. Re 50k Mach 0.00 (1)
BIGFOIL.COM POLAR EXPORT
NACA66-309
NACA66-309 |  |  |  | Cl Max: | 0.787 | at alpha= | 7.5 | deg
JavaFoil+Calcfoil stall+Eppler ext transition |  |  |  | L/D Max: | 32.369 | at alpha= | 2.5 | deg
Re: | 50000 |  |  | Cd Min: | 0.016 | at alpha= | 0 | deg
Mach: | 0 |  |  | Cl=0 at alpha= | -2.6915 | deg
|  |  |  | @ Cl=0.1, Cd= | 0.026464
|  |  |  | @ Cl=0.4, Cd= | 0.016331
|  |  |  | @ Cl=0.6, Cd= | 0.21834
alpha (deg) | Cl | Cd | Cm | Cl/Cd
-15.5 | -0.303 | 0.42766 | -0.015 | -0.71
-15 | -0.322 | 0.35646 | -0.015 | -0.903
-14.5 | -0.341 | 0.32504 | -0.015 | -1.049
-14 | -0.36 | 0.30139 | -0.015 | -1.195
-13.5 | -0.379 | 0.26157 | -0.016 | -1.45
-13 | -0.398 | 0.23098 | -0.016 | -1.723
-12.5 | -0.416 | 0.21037 | -0.016 | -1.976
-12 | -0.432 | 0.18643 | -0.017 | -2.316
-11.5 | -0.446 | 0.17053 | -0.016 | -2.613
-11 | -0.455 | 0.15237 | -0.017 | -2.986
-10.5 | -0.456 | 0.13505 | -0.017 | -3.377
-10 | -0.454 | 0.11675 | -0.018 | -3.885
-9.5 | -0.447 | 0.10529 | -0.018 | -4.247
-9 | -0.437 | 0.09521 | -0.018 | -4.585
-8.5 | -0.422 | 0.08652 | -0.018 | -4.874
-8 | -0.402 | 0.0776 | -0.019 | -5.186
-7.5 | -0.379 | 0.07051 | -0.019 | -5.374
-7 | -0.351 | 0.06462 | -0.02 | -5.437
-6.5 | -0.32 | 0.05882 | -0.02 | -5.438
-6 | -0.285 | 0.05425 | -0.021 | -5.252
-5.5 | -0.247 | 0.05032 | -0.022 | -4.91
-5 | -0.207 | 0.04742 | -0.023 | -4.36
-4.5 | -0.164 | 0.04449 | -0.024 | -3.693
-4 | -0.12 | 0.04196 | -0.024 | -2.865
-3.5 | -0.075 | 0.03996 | -0.025 | -1.877
-3 | -0.029 | 0.03833 | -0.026 | -0.755
-2.5 | 0.018 | 0.03695 | -0.028 | 0.477
-2 | 0.065 | 0.03588 | -0.03 | 1.799
-1.5 | 0.138 | 0.01624 | -0.064 | 8.507
-1 | 0.191 | 0.01619 | -0.063 | 11.798
-0.5 | 0.248 | 0.01615 | -0.064 | 15.382
0 | 0.308 | 0.016 | -0.064 | 19.225
0.5 | 0.364 | 0.01618 | -0.065 | 22.473
1 | 0.419 | 0.01641 | -0.066 | 25.502
1.5 | 0.473 | 0.01668 | -0.066 | 28.358
2 | 0.542 | 0.01804 | -0.069 | 30.053
2.5 | 0.598 | 0.01847 | -0.07 | 32.369
3 | 0.527 | 0.0359 | -0.032 | 14.673
3.5 | 0.568 | 0.03795 | -0.03 | 14.968
4 | 0.608 | 0.04054 | -0.029 | 14.992
4.5 | 0.645 | 0.04289 | -0.028 | 15.041
5 | 0.679 | 0.04652 | -0.027 | 14.606
5.5 | 0.71 | 0.05008 | -0.026 | 14.182
6 | 0.738 | 0.05462 | -0.025 | 13.502
6.5 | 0.76 | 0.06009 | -0.025 | 12.655
7 | 0.779 | 0.06622 | -0.025 | 11.758
7.5 | 0.787 | 0.07343 | -0.024 | 10.719
8 | 0.786 | 0.08336 | -0.024 | 9.424
8.5 | 0.777 | 0.09346 | -0.023 | 8.313
9 | 0.762 | 0.10084 | -0.023 | 7.554
9.5 | 0.741 | 0.1141 | -0.024 | 6.493
10 | 0.715 | 0.13021 | -0.024 | 5.491
10.5 | 0.685 | 0.14038 | -0.023 | 4.883
11 | 0.653 | 0.17188 | -0.022 | 3.8
11.5 | 0.619 | 0.17326 | -0.023 | 3.574
12 | 0.584 | 0.19251 | -0.023 | 3.036
12.5 | 0.55 | 0.21834 | -0.024 | 2.518

## 2. Re 50k Mach 0.00 (2)
BIGFOIL.COM POLAR EXPORT
NACA66-309
NACA66-309 |  |  |  | Cl Max: | 0.9534 | at alpha= | 20 | deg
XFOIL ncrit=9 |  |  |  | L/D Max: | 24.0168 | at alpha= | 5.5 | deg
Re: | 50000 |  |  | Cd Min: | 0.26409 | at alpha= | 20 | deg
Mach: | 0 |  |  | Cl=0 at alpha= | 1.0048 | deg
|  |  |  | @ Cl=0.1, Cd= | 0.023388
|  |  |  | @ Cl=0.4, Cd= | 0.032091
|  |  |  | @ Cl=0.6, Cd= | 0.028522
alpha (deg) | Cl | Cd | Cm | Cl/Cd
-20 | -0.6932 | 0.24376 | 0.0273 | -2.8438
-19.5 | -0.6788 | 0.23929 | 0.0227 | -2.8367
-19 | -0.6716 | 0.2395 | 0.017 | -2.8042
-18.5 | -0.6488 | 0.22673 | 0.015 | -2.8616
-18 | -0.6302 | 0.219 | 0.0123 | -2.8776
-17.5 | -0.6177 | 0.21432 | 0.0082 | -2.8821
-17 | -0.6196 | 0.21623 | 0.0021 | -2.8655
-16.5 | -0.5863 | 0.2002 | 0.0022 | -2.9286
-16 | -0.5785 | 0.19648 | -0.0022 | -2.9443
-15.5 | -0.5643 | 0.18872 | -0.0051 | -2.9901
-15 | -0.5475 | 0.18128 | -0.0071 | -3.0202
-14.5 | -0.5543 | 0.18041 | -0.0125 | -3.0724
-14 | -0.5242 | 0.16806 | -0.0125 | -3.1191
-13.5 | -0.5362 | 0.16678 | -0.0179 | -3.215
-13 | -0.5092 | 0.15583 | -0.0178 | -3.2677
-12.5 | -0.4964 | 0.14829 | -0.0192 | -3.3475
-12 | -0.4882 | 0.14157 | -0.021 | -3.4485
-11.5 | -0.4812 | 0.13495 | -0.0226 | -3.5658
-11 | -0.4751 | 0.12842 | -0.0238 | -3.6996
-10.5 | -0.4733 | 0.12242 | -0.0251 | -3.8662
-10 | -0.4843 | 0.11771 | -0.0271 | -4.1143
-9.5 | -0.4683 | 0.11006 | -0.0255 | -4.255
-9 | -0.4654 | 0.10398 | -0.0243 | -4.4759
-8.5 | -0.4524 | 0.0975 | -0.0211 | -4.64
-8 | -0.4411 | 0.09182 | -0.0165 | -4.804
-7.5 | -0.4388 | 0.08732 | -0.0106 | -5.0252
-7 | -0.4024 | 0.08075 | -0.0049 | -4.9833
-5.5 | -0.4026 | 0.06637 | 0.0104 | -6.066
-4.5 | -0.4949 | 0.04263 | -0.0259 | -11.6092
-4 | -0.4429 | 0.0363 | -0.0249 | -12.2011
-3.5 | -0.3926 | 0.03186 | -0.0234 | -12.3227
-3 | -0.3405 | 0.02845 | -0.0215 | -11.9684
-2.5 | -0.2918 | 0.02593 | -0.0186 | -11.2534
-2 | -0.1641 | 0.02116 | -0.0219 | -7.7552
-1.5 | -0.1513 | 0.02085 | -0.0156 | -7.2566
-1 | -0.1369 | 0.02057 | -0.01 | -6.6553
-0.5 | -0.1132 | 0.02048 | -0.006 | -5.5273
0 | -0.0798 | 0.02064 | -0.0039 | -3.8663
0.5 | -0.0412 | 0.021 | -0.0027 | -1.9619
1 | -0.0004 | 0.02152 | -0.002 | -0.018587
1.5 | 0.0414 | 0.02219 | -0.0015 | 1.8657
2 | 0.0831 | 0.023 | -0.0012 | 3.613
2.5 | 0.1245 | 0.02395 | -0.001 | 5.1983
3 | 0.1651 | 0.02507 | -0.0009 | 6.5856
3.5 | 0.2045 | 0.02638 | -0.0009 | 7.7521
4 | 0.2423 | 0.02792 | -0.001 | 8.6784
4.5 | 0.2781 | 0.02974 | -0.0013 | 9.351
5 | 0.3468 | 0.03304 | -0.0086 | 10.4964
5.5 | 0.6595 | 0.02746 | -0.0202 | 24.0168
6 | 0.7643 | 0.03287 | -0.0255 | 23.2522
6.5 | 0.8273 | 0.039 | -0.0253 | 21.2128
7 | 0.8736 | 0.04614 | -0.023 | 18.9337
7.5 | 0.9066 | 0.05458 | -0.0191 | 16.6105
8 | 0.9067 | 0.06344 | -0.0138 | 14.2922
8.5 | 0.8688 | 0.07702 | -0.0153 | 11.2802
9 | 0.7771 | 0.0919 | -0.026 | 8.4559
9.5 | 0.6967 | 0.10991 | -0.0464 | 6.3388
10 | 0.7187 | 0.11848 | -0.0459 | 6.066
10.5 | 0.7386 | 0.12755 | -0.0456 | 5.7907
11 | 0.7324 | 0.1342 | -0.0463 | 5.4575
11.5 | 0.7413 | 0.14209 | -0.047 | 5.2171
12 | 0.7489 | 0.14971 | -0.0479 | 5.0023
12.5 | 0.7612 | 0.15771 | -0.0489 | 4.8266
13 | 0.7661 | 0.16477 | -0.0513 | 4.6495
13.5 | 0.7959 | 0.17573 | -0.0514 | 4.5291
14 | 0.8007 | 0.18295 | -0.0548 | 4.3766
14.5 | 0.8117 | 0.19087 | -0.0578 | 4.2526
15 | 0.8249 | 0.19899 | -0.0606 | 4.1454
15.5 | 0.8404 | 0.20751 | -0.0634 | 4.0499
16 | 0.8341 | 0.20927 | -0.0701 | 3.9858
16.5 | 0.8484 | 0.21692 | -0.0739 | 3.9111
17 | 0.8821 | 0.23142 | -0.0742 | 3.8117
17.5 | 0.8761 | 0.23057 | -0.0823 | 3.7997
18 | 0.912 | 0.24727 | -0.0821 | 3.6883
18.5 | 0.9077 | 0.24492 | -0.0905 | 3.7061
19 | 0.9227 | 0.25103 | -0.0949 | 3.6757
19.5 | 0.9459 | 0.26293 | -0.0972 | 3.5975
20 | 0.9534 | 0.26409 | -0.1043 | 3.6101

## 3. Re 50k Mach 0.10 (1)
BIGFOIL.COM POLAR EXPORT
NACA66-309
NACA66-309 |  |  |  | Cl Max: | 0.784 | at alpha= | 7.5 | deg
JavaFoil+Calcfoil stall+Eppler ext transition |  |  |  | L/D Max: | 32.445 | at alpha= | 2.5 | deg
Re: | 50000 |  |  | Cd Min: | 0.01603 | at alpha= | 0 | deg
Mach: | 0.1 |  |  | Cl=0 at alpha= | -2.6915 | deg
|  |  |  | @ Cl=0.1, Cd= | 0.026625
|  |  |  | @ Cl=0.4, Cd= | 0.016358
|  |  |  | @ Cl=0.6, Cd= | 0.24312
alpha (deg) | Cl | Cd | Cm | Cl/Cd
-15.5 | -0.262 | 0.45363 | -0.014 | -0.578
-15 | -0.283 | 0.41922 | -0.015 | -0.674
-14.5 | -0.304 | 0.36667 | -0.015 | -0.828
-14 | -0.325 | 0.34158 | -0.015 | -0.952
-13.5 | -0.347 | 0.29201 | -0.016 | -1.189
-13 | -0.369 | 0.26037 | -0.016 | -1.417
-12.5 | -0.39 | 0.23516 | -0.016 | -1.657
-12 | -0.409 | 0.20894 | -0.017 | -1.958
-11.5 | -0.426 | 0.18349 | -0.017 | -2.324
-11 | -0.439 | 0.16418 | -0.017 | -2.675
-10.5 | -0.443 | 0.14248 | -0.018 | -3.11
-10 | -0.443 | 0.12189 | -0.018 | -3.636
-9.5 | -0.439 | 0.1108 | -0.018 | -3.965
-9 | -0.431 | 0.09623 | -0.018 | -4.477
-8.5 | -0.418 | 0.08739 | -0.018 | -4.781
-8 | -0.4 | 0.07966 | -0.019 | -5.022
-7.5 | -0.378 | 0.07123 | -0.019 | -5.302
-7 | -0.351 | 0.06517 | -0.02 | -5.384
-6.5 | -0.32 | 0.05924 | -0.02 | -5.402
-6 | -0.285 | 0.05444 | -0.021 | -5.244
-5.5 | -0.248 | 0.05073 | -0.022 | -4.885
-5 | -0.207 | 0.04722 | -0.023 | -4.394
-4.5 | -0.165 | 0.0447 | -0.024 | -3.69
-4 | -0.121 | 0.04208 | -0.024 | -2.87
-3.5 | -0.075 | 0.04011 | -0.025 | -1.879
-3 | -0.029 | 0.03839 | -0.026 | -0.757
-2.5 | 0.018 | 0.03699 | -0.028 | 0.479
-2 | 0.065 | 0.03591 | -0.03 | 1.806
-1.5 | 0.139 | 0.01628 | -0.065 | 8.527
-1 | 0.192 | 0.01623 | -0.063 | 11.82
-0.5 | 0.25 | 0.01618 | -0.064 | 15.423
0 | 0.309 | 0.01603 | -0.065 | 19.27
0.5 | 0.365 | 0.01622 | -0.065 | 22.522
1 | 0.421 | 0.01644 | -0.066 | 25.581
1.5 | 0.476 | 0.01672 | -0.067 | 28.443
2 | 0.545 | 0.01808 | -0.069 | 30.149
2.5 | 0.601 | 0.01852 | -0.07 | 32.445
3 | 0.529 | 0.03588 | -0.031 | 14.749
3.5 | 0.571 | 0.03806 | -0.03 | 14.994
4 | 0.61 | 0.04029 | -0.029 | 15.149
4.5 | 0.648 | 0.04307 | -0.028 | 15.038
5 | 0.682 | 0.04627 | -0.027 | 14.733
5.5 | 0.712 | 0.05067 | -0.026 | 14.055
6 | 0.739 | 0.05477 | -0.025 | 13.487
6.5 | 0.761 | 0.0603 | -0.025 | 12.613
7 | 0.777 | 0.06649 | -0.025 | 11.694
7.5 | 0.784 | 0.07565 | -0.024 | 10.363
8 | 0.78 | 0.08704 | -0.024 | 8.957
8.5 | 0.768 | 0.09805 | -0.023 | 7.828
9 | 0.749 | 0.10641 | -0.024 | 7.035
9.5 | 0.723 | 0.12074 | -0.024 | 5.991
10 | 0.693 | 0.13592 | -0.024 | 5.099
10.5 | 0.659 | 0.14821 | -0.023 | 4.446
11 | 0.622 | 0.17842 | -0.021 | 3.486
11.5 | 0.584 | 0.18734 | -0.023 | 3.116
12 | 0.545 | 0.21415 | -0.024 | 2.544
12.5 | 0.506 | 0.24312 | -0.025 | 2.083

## 4. Re 50k Mach 0.10 (2)
BIGFOIL.COM POLAR EXPORT
NACA66-309
NACA66-309 |  |  |  | Cl Max: | 0.957 | at alpha= | 20 | deg
XFOIL ncrit=9 |  |  |  | L/D Max: | 23.9342 | at alpha= | 5.5 | deg
Re: | 50000 |  |  | Cd Min: | 0.26514 | at alpha= | 20 | deg
Mach: | 0.1 |  |  | Cl=0 at alpha= | 1.0143 | deg
|  |  |  | @ Cl=0.1, Cd= | 0.023463
|  |  |  | @ Cl=0.4, Cd= | 0.032459
|  |  |  | @ Cl=0.6, Cd= | 0.028818
alpha (deg) | Cl | Cd | Cm | Cl/Cd
-20 | -0.6953 | 0.24451 | 0.0275 | -2.8436
-19.5 | -0.6813 | 0.24051 | 0.0227 | -2.8327
-19 | -0.6749 | 0.24128 | 0.0169 | -2.7972
-18.5 | -0.6494 | 0.22675 | 0.0154 | -2.8639
-18 | -0.6316 | 0.21956 | 0.0125 | -2.8767
-17.5 | -0.6199 | 0.21545 | 0.008 | -2.8772
-17 | -0.623 | 0.21793 | 0.002 | -2.8587
-16.5 | -0.5872 | 0.20071 | 0.0022 | -2.9256
-16 | -0.5811 | 0.19774 | -0.0025 | -2.9387
-15.5 | -0.5626 | 0.18844 | -0.0047 | -2.9856
-15 | -0.5486 | 0.18193 | -0.0073 | -3.0154
-14.5 | -0.5574 | 0.18172 | -0.0128 | -3.0674
-14 | -0.5248 | 0.16863 | -0.0126 | -3.1121
-13.5 | -0.5245 | 0.16386 | -0.0165 | -3.2009
-13 | -0.5115 | 0.1568 | -0.0182 | -3.2621
-12.5 | -0.497 | 0.1489 | -0.0194 | -3.3378
-12 | -0.4876 | 0.14202 | -0.0211 | -3.4333
-11.5 | -0.4806 | 0.13542 | -0.0226 | -3.549
-11 | -0.4754 | 0.12899 | -0.024 | -3.6856
-10.5 | -0.4762 | 0.12329 | -0.0256 | -3.8624
-10 | -0.4682 | 0.11615 | -0.0257 | -4.031
-9.5 | -0.4724 | 0.11097 | -0.0259 | -4.257
-9 | -0.4697 | 0.10487 | -0.0246 | -4.4789
-8.5 | -0.4551 | 0.09821 | -0.0213 | -4.6339
-8 | -0.4422 | 0.09241 | -0.0165 | -4.7852
-7.5 | -0.4431 | 0.08808 | -0.0105 | -5.0307
-7 | -0.4015 | 0.08108 | -0.005 | -4.9519
-5.5 | -0.4059 | 0.06681 | 0.0106 | -6.0754
-5 | -0.5185 | 0.06409 | 0.0188 | -8.0902
-4.5 | -0.4981 | 0.0431 | -0.0259 | -11.5568
-4 | -0.4465 | 0.03669 | -0.0249 | -12.1695
-3.5 | -0.396 | 0.03215 | -0.0235 | -12.3173
-3 | -0.3436 | 0.02867 | -0.0216 | -11.9847
-2.5 | -0.2944 | 0.02609 | -0.0187 | -11.284
-1.5 | -0.1518 | 0.02093 | -0.0157 | -7.2527
-1 | -0.1374 | 0.02064 | -0.0101 | -6.657
-0.5 | -0.1141 | 0.02054 | -0.006 | -5.555
0 | -0.0808 | 0.0207 | -0.0038 | -3.9034
0.5 | -0.0422 | 0.02106 | -0.0026 | -2.0038
1 | -0.0012 | 0.02158 | -0.0019 | -0.055607
1.5 | 0.0407 | 0.02225 | -0.0014 | 1.8292
2 | 0.0826 | 0.02306 | -0.0011 | 3.582
2.5 | 0.1241 | 0.02402 | -0.0009 | 5.1665
3 | 0.1648 | 0.02515 | -0.0008 | 6.5527
3.5 | 0.2044 | 0.02648 | -0.0008 | 7.719
4 | 0.2423 | 0.02803 | -0.0009 | 8.6443
4.5 | 0.2782 | 0.02986 | -0.0012 | 9.3168
5 | 0.3527 | 0.03332 | -0.0096 | 10.5852
5.5 | 0.6625 | 0.02768 | -0.02 | 23.9342
6 | 0.7687 | 0.03322 | -0.0253 | 23.1397
6.5 | 0.8304 | 0.03941 | -0.0249 | 21.0708
7 | 0.8757 | 0.04662 | -0.0225 | 18.7838
7.5 | 0.9056 | 0.05482 | -0.0183 | 16.5195
8 | 0.9079 | 0.0637 | -0.0133 | 14.2527
8.5 | 0.8734 | 0.07687 | -0.0144 | 11.362
9 | 0.7879 | 0.09074 | -0.023 | 8.6831
9.5 | 0.6967 | 0.1103 | -0.0464 | 6.3164
10 | 0.718 | 0.11889 | -0.046 | 6.0392
10.5 | 0.7369 | 0.12787 | -0.0458 | 5.7629
11 | 0.7375 | 0.13518 | -0.0463 | 5.4557
11.5 | 0.7459 | 0.14307 | -0.0469 | 5.2135
12 | 0.7527 | 0.15064 | -0.0479 | 4.9967
12.5 | 0.7656 | 0.15875 | -0.0488 | 4.8227
13 | 0.7647 | 0.1652 | -0.0519 | 4.6289
13.5 | 0.79 | 0.17499 | -0.0525 | 4.5145
14 | 0.8057 | 0.18429 | -0.0547 | 4.3719
14.5 | 0.8166 | 0.19228 | -0.0577 | 4.2469
15 | 0.8298 | 0.20046 | -0.0606 | 4.1395
15.5 | 0.8255 | 0.20331 | -0.0664 | 4.0603
16 | 0.8349 | 0.20978 | -0.0708 | 3.9799
16.5 | 0.8519 | 0.21807 | -0.0741 | 3.9065
17 | 0.8727 | 0.22691 | -0.0767 | 3.846
17.5 | 0.8791 | 0.23153 | -0.0828 | 3.7969
18 | 0.9001 | 0.24028 | -0.0855 | 3.746
18.5 | 0.9115 | 0.24624 | -0.0909 | 3.7017
19 | 0.9252 | 0.2517 | -0.0958 | 3.6758
19.5 | 0.951 | 0.26512 | -0.0975 | 3.5871
20 | 0.957 | 0.26514 | -0.105 | 3.6094

## 5. Re 50k Mach 0.25 (1)
BIGFOIL.COM POLAR EXPORT
NACA66-309
NACA66-309 |  |  |  | Cl Max: | 0.763 | at alpha= | 7 | deg
JavaFoil+Calcfoil stall+Eppler ext transition |  |  |  | L/D Max: | 30.53 | at alpha= | 2 | deg
Re: | 50000 |  |  | Cd Min: | 0.0162 | at alpha= | 0 | deg
Mach: | 0.25 |  |  | Cl=0 at alpha= | -2.6875 | deg
|  |  |  | @ Cl=0.1, Cd= | 0.39044
|  |  |  | @ Cl=0.4, Cd= | 0.39044
|  |  |  | @ Cl=0.6, Cd= | 0.39044
alpha (deg) | Cl | Cd | Cm | Cl/Cd
-13.5 | -0.061 | 0.26899 | -0.018 | -0.226
-13 | -0.058 | 0.23175 | -0.019 | -0.25
-12.5 | -0.119 | 0.68789 | -0.017 | -0.173
-12 | -0.193 | 0.43538 | -0.017 | -0.442
-11.5 | -0.249 | 0.32503 | -0.018 | -0.767
-11 | -0.296 | 0.26182 | -0.018 | -1.129
-10.5 | -0.327 | 0.19516 | -0.019 | -1.676
-10 | -0.352 | 0.18029 | -0.018 | -1.952
-9.5 | -0.37 | 0.13877 | -0.019 | -2.666
-9 | -0.38 | 0.11625 | -0.019 | -3.273
-8.5 | -0.383 | 0.10257 | -0.019 | -3.735
-8 | -0.378 | 0.09346 | -0.019 | -4.042
-7.5 | -0.365 | 0.07762 | -0.02 | -4.703
-7 | -0.345 | 0.06922 | -0.02 | -4.987
-6.5 | -0.319 | 0.06243 | -0.021 | -5.111
-6 | -0.287 | 0.05668 | -0.021 | -5.071
-5.5 | -0.251 | 0.05182 | -0.022 | -4.848
-5 | -0.211 | 0.04865 | -0.024 | -4.345
-4.5 | -0.169 | 0.04519 | -0.024 | -3.732
-4 | -0.124 | 0.04273 | -0.025 | -2.895
-3.5 | -0.077 | 0.04036 | -0.026 | -1.916
-3 | -0.03 | 0.03868 | -0.027 | -0.771
-2.5 | 0.018 | 0.03719 | -0.029 | 0.489
-2 | 0.067 | 0.03606 | -0.03 | 1.847
-1.5 | 0.143 | 0.01642 | -0.066 | 8.685
-1 | 0.197 | 0.01642 | -0.065 | 11.989
-0.5 | 0.256 | 0.01637 | -0.065 | 15.642
0 | 0.317 | 0.0162 | -0.066 | 19.569
0.5 | 0.375 | 0.01641 | -0.067 | 22.83
1 | 0.431 | 0.01665 | -0.067 | 25.905
1.5 | 0.488 | 0.01695 | -0.068 | 28.773
2 | 0.559 | 0.01832 | -0.071 | 30.53
2.5 | 0.499 | 0.03444 | -0.034 | 14.48
3 | 0.543 | 0.03623 | -0.032 | 14.986
3.5 | 0.585 | 0.03839 | -0.03 | 15.237
4 | 0.625 | 0.04093 | -0.029 | 15.26
4.5 | 0.661 | 0.0435 | -0.029 | 15.194
5 | 0.693 | 0.0474 | -0.028 | 14.623
5.5 | 0.72 | 0.05152 | -0.026 | 13.982
6 | 0.741 | 0.05864 | -0.025 | 12.644
6.5 | 0.756 | 0.06387 | -0.026 | 11.836
7 | 0.763 | 0.07438 | -0.025 | 10.252
7.5 | 0.753 | 0.08683 | -0.024 | 8.674
8 | 0.726 | 0.10304 | -0.024 | 7.047
8.5 | 0.686 | 0.11901 | -0.024 | 5.764
9 | 0.633 | 0.1361 | -0.024 | 4.652
9.5 | 0.569 | 0.15744 | -0.023 | 3.617
10 | 0.497 | 0.20347 | -0.022 | 2.441
10.5 | 0.417 | 0.21534 | -0.024 | 1.936
11 | 0.331 | 0.26022 | -0.025 | 1.27
11.5 | 0.234 | 0.31193 | -0.026 | 0.749
12 | 0.082 | 0.39044 | -0.027 | 0.209

## 6. Re 50k Mach 0.25 (2)
BIGFOIL.COM POLAR EXPORT
NACA66-309
NACA66-309 |  |  |  | Cl Max: | 0.9803 | at alpha= | 20 | deg
XFOIL ncrit=9 |  |  |  | L/D Max: | 23.6108 | at alpha= | 5.5 | deg
Re: | 50000 |  |  | Cd Min: | 0.27341 | at alpha= | 20 | deg
Mach: | 0.25 |  |  | Cl=0 at alpha= | 1.0703 | deg
|  |  |  | @ Cl=0.1, Cd= | 0.023905
|  |  |  | @ Cl=0.4, Cd= | 0.034772
|  |  |  | @ Cl=0.6, Cd= | 0.030912
alpha (deg) | Cl | Cd | Cm | Cl/Cd
-20 | -0.7079 | 0.24952 | 0.0284 | -2.837
-19.5 | -0.6976 | 0.2491 | 0.0225 | -2.8005
-19 | -0.6775 | 0.23861 | 0.0193 | -2.8394
-18.5 | -0.6564 | 0.22915 | 0.0169 | -2.8645
-18 | -0.6404 | 0.22327 | 0.0129 | -2.8683
-17.5 | -0.6354 | 0.22346 | 0.0071 | -2.8435
-17 | -0.6082 | 0.20985 | 0.0059 | -2.8983
-16.5 | -0.5948 | 0.20458 | 0.0019 | -2.9074
-16 | -0.598 | 0.20584 | -0.0039 | -2.9052
-15.5 | -0.563 | 0.19016 | -0.004 | -2.9607
-15 | -0.5606 | 0.18774 | -0.0088 | -2.986
-14.5 | -0.5363 | 0.17695 | -0.01 | -3.0308
-14 | -0.5362 | 0.17397 | -0.0143 | -3.0821
-13.5 | -0.5128 | 0.16374 | -0.0152 | -3.1318
-13 | -0.5065 | 0.15771 | -0.0182 | -3.2116
-12.5 | -0.5104 | 0.15418 | -0.0217 | -3.3104
-12 | -0.4989 | 0.14672 | -0.0231 | -3.4004
-11.5 | -0.4939 | 0.14028 | -0.0249 | -3.5208
-11 | -0.4919 | 0.13412 | -0.0265 | -3.6676
-10.5 | -0.4616 | 0.12395 | -0.025 | -3.7241
-10 | -0.4682 | 0.11914 | -0.0263 | -3.9298
-9.5 | -0.4546 | 0.11177 | -0.0252 | -4.0673
-9 | -0.4558 | 0.10624 | -0.0242 | -4.2903
-8.5 | -0.4493 | 0.10037 | -0.0211 | -4.4764
-8 | -0.4337 | 0.09419 | -0.0164 | -4.6045
-7.5 | -0.4299 | 0.08939 | -0.0108 | -4.8093
-7 | -0.3964 | 0.08252 | -0.0056 | -4.8037
-6.5 | -0.3627 | 0.07632 | -0.0012 | -4.7524
-5.5 | -0.4364 | 0.06866 | 0.0092 | -6.356
-4.5 | -0.5148 | 0.04566 | -0.0258 | -11.2746
-4 | -0.4653 | 0.03883 | -0.0251 | -11.983
-3.5 | -0.415 | 0.03373 | -0.0238 | -12.3036
-3 | -0.3611 | 0.0299 | -0.0222 | -12.0769
-2.5 | -0.3084 | 0.02711 | -0.0194 | -11.3759
-2 | -0.2613 | 0.02497 | -0.0162 | -10.4646
-1.5 | -0.1547 | 0.02138 | -0.0168 | -7.2357
-1 | -0.1399 | 0.02108 | -0.0108 | -6.6366
-0.5 | -0.1183 | 0.02093 | -0.0062 | -5.6522
0 | -0.086 | 0.02104 | -0.0036 | -4.0875
0.5 | -0.0474 | 0.02138 | -0.0022 | -2.217
1 | -0.006 | 0.0219 | -0.0013 | -0.27397
1.5 | 0.0367 | 0.02259 | -0.0008 | 1.6246
2 | 0.0794 | 0.02342 | -0.0005 | 3.3903
2.5 | 0.1219 | 0.02442 | -0.0003 | 4.9918
3 | 0.1635 | 0.0256 | -0.0002 | 6.3867
3.5 | 0.2038 | 0.02699 | -0.0003 | 7.5509
4 | 0.2424 | 0.02863 | -0.0004 | 8.4666
4.5 | 0.2788 | 0.03057 | -0.0008 | 9.1201
5 | 0.3887 | 0.03499 | -0.0151 | 11.1089
5.5 | 0.6892 | 0.02919 | -0.0201 | 23.6108
6 | 0.7904 | 0.03508 | -0.0241 | 22.5314
6.5 | 0.8461 | 0.04163 | -0.0227 | 20.3243
7 | 0.8841 | 0.049 | -0.0195 | 18.0429
7.5 | 0.8991 | 0.05647 | -0.0142 | 15.9217
8 | 0.9042 | 0.06543 | -0.0105 | 13.8193
9 | 0.8209 | 0.08644 | -0.0112 | 9.4968
9.5 | 0.7016 | 0.11271 | -0.0463 | 6.2248
10 | 0.7124 | 0.12093 | -0.0465 | 5.891
11.5 | 0.7363 | 0.14467 | -0.0489 | 5.0895
12 | 0.7434 | 0.15244 | -0.0505 | 4.8767
12.5 | 0.7552 | 0.16035 | -0.0521 | 4.7097
13 | 0.779 | 0.16999 | -0.0528 | 4.5826
13.5 | 0.7791 | 0.17606 | -0.0566 | 4.4252
14 | 0.7897 | 0.18343 | -0.0597 | 4.3052
14.5 | 0.8025 | 0.19102 | -0.063 | 4.2011
15 | 0.8167 | 0.19874 | -0.0664 | 4.1094
15.5 | 0.8325 | 0.20667 | -0.0697 | 4.0282
16 | 0.8504 | 0.21509 | -0.0729 | 3.9537
16.5 | 0.8777 | 0.22707 | -0.0747 | 3.8653
17 | 0.8761 | 0.22785 | -0.0822 | 3.8451
17.5 | 0.9024 | 0.23986 | -0.0841 | 3.7622
18 | 0.9088 | 0.24225 | -0.0909 | 3.7515
18.5 | 0.9378 | 0.25657 | -0.0922 | 3.6551
19 | 0.9421 | 0.25658 | -0.0999 | 3.6718
19.5 | 0.9621 | 0.2647 | -0.1036 | 3.6347
20 | 0.9803 | 0.27341 | -0.108 | 3.5855

## 7. Re 50k Mach 0.50 (1)
BIGFOIL.COM POLAR EXPORT
NACA66-309
NACA66-309 |  |  |  | Cl Max: | 1.17 | at alpha= | 20 | deg
JavaFoil+Calcfoil stall+Eppler ext transition |  |  |  | L/D Max: | 31.869 | at alpha= | 2 | deg
Re: | 50000 |  |  | Cd Min: | 0.01685 | at alpha= | -1 | deg
Mach: | 0.5 |  |  | Cl=0 at alpha= | -2.6887 | deg
|  |  |  | @ Cl=0.1, Cd= | 0.036306
|  |  |  | @ Cl=0.4, Cd= | 0.01722
|  |  |  | @ Cl=0.6, Cd= | 0.21269
alpha (deg) | Cl | Cd | Cm | Cl/Cd
-20 | -0.915 | 0.41371 | -0.025 | -2.213
-19.5 | -0.89 | 0.38691 | -0.025 | -2.3
-19 | -0.864 | 0.38139 | -0.026 | -2.266
-18.5 | -0.836 | 0.37891 | -0.025 | -2.207
-18 | -0.81 | 0.3735 | -0.025 | -2.169
-17.5 | -0.784 | 0.36276 | -0.025 | -2.162
-17 | -0.758 | 0.36401 | -0.026 | -2.083
-16.5 | -0.733 | 0.35113 | -0.026 | -2.086
-16 | -0.706 | 0.32635 | -0.027 | -2.165
-15.5 | -0.679 | 0.30573 | -0.025 | -2.221
-15 | -0.652 | 0.30233 | -0.025 | -2.158
-14.5 | -0.626 | 0.31074 | -0.026 | -2.016
-14 | -0.6 | 0.30696 | -0.026 | -1.955
-13.5 | -0.574 | 0.29022 | -0.026 | -1.978
-13 | -0.548 | 0.29928 | -0.027 | -1.83
-12.5 | -0.521 | 0.29572 | -0.027 | -1.763
-12 | -0.494 | 0.25423 | -0.025 | -1.943
-11.5 | -0.468 | 0.23376 | -0.026 | -2.001
-11 | -0.441 | 0.23223 | -0.026 | -1.9
-10.5 | -0.415 | 0.22217 | -0.027 | -1.868
-10 | -0.389 | 0.21833 | -0.027 | -1.779
-9.5 | -0.362 | 0.20646 | -0.027 | -1.753
-9 | -0.335 | 0.19624 | -0.025 | -1.707
-8.5 | -0.308 | 0.19211 | -0.025 | -1.606
-8 | -0.282 | 0.18748 | -0.025 | -1.504
-7.5 | -0.255 | 0.19999 | -0.025 | -1.277
-7 | -0.229 | 0.17482 | -0.026 | -1.31
-6.5 | -0.202 | 0.14347 | -0.023 | -1.409
-6 | -0.176 | 0.1368 | -0.023 | -1.284
-5.5 | -0.211 | 0.08279 | -0.023 | -2.55
-5 | -0.214 | 0.05823 | -0.023 | -3.683
-4.5 | -0.18 | 0.05042 | -0.026 | -3.575
-4 | -0.135 | 0.04636 | -0.027 | -2.919
-3.5 | -0.086 | 0.04242 | -0.028 | -2.016
-3 | -0.033 | 0.0399 | -0.029 | -0.831
-2.5 | 0.02 | 0.03811 | -0.031 | 0.532
-2 | 0.074 | 0.03676 | -0.033 | 2.022
-1.5 | 0.129 | 0.0358 | -0.035 | 3.598
-1 | 0.226 | 0.01685 | -0.074 | 13.417
-0.5 | 0.284 | 0.0172 | -0.072 | 16.539
0 | 0.352 | 0.01701 | -0.073 | 20.676
0.5 | 0.416 | 0.01729 | -0.073 | 24.055
1 | 0.478 | 0.01761 | -0.074 | 27.162
1.5 | 0.541 | 0.018 | -0.075 | 30.034
2 | 0.622 | 0.01952 | -0.079 | 31.869
2.5 | 0.554 | 0.03527 | -0.035 | 15.713
3 | 0.601 | 0.03755 | -0.034 | 16.017
3.5 | 0.643 | 0.04047 | -0.032 | 15.886
4 | 0.676 | 0.04394 | -0.031 | 15.382
4.5 | 0.692 | 0.04947 | -0.029 | 13.996
5 | 0.673 | 0.06066 | -0.027 | 11.094
5.5 | 0.431 | 0.14994 | -0.028 | 2.873
6 | 0.457 | 0.1541 | -0.028 | 2.964
6.5 | 0.483 | 0.18857 | -0.033 | 2.562
7 | 0.509 | 0.1904 | -0.033 | 2.673
7.5 | 0.535 | 0.19223 | -0.033 | 2.782
8 | 0.561 | 0.18732 | -0.034 | 2.993
8.5 | 0.587 | 0.20182 | -0.036 | 2.908
9 | 0.613 | 0.22356 | -0.039 | 2.742
9.5 | 0.639 | 0.24886 | -0.039 | 2.566
10 | 0.664 | 0.22811 | -0.04 | 2.911
10.5 | 0.69 | 0.23289 | -0.04 | 2.961
11 | 0.715 | 0.25253 | -0.04 | 2.831
11.5 | 0.742 | 0.25859 | -0.044 | 2.869
12 | 0.767 | 0.26271 | -0.045 | 2.92
12.5 | 0.792 | 0.26752 | -0.045 | 2.962
13 | 0.817 | 0.2732 | -0.045 | 2.992
13.5 | 0.843 | 0.29245 | -0.046 | 2.882
14 | 0.869 | 0.3274 | -0.049 | 2.656
14.5 | 0.894 | 0.32871 | -0.049 | 2.721
15 | 0.919 | 0.32666 | -0.05 | 2.814
15.5 | 0.944 | 0.34684 | -0.05 | 2.723
16 | 0.971 | 0.35825 | -0.054 | 2.712
16.5 | 0.996 | 0.3721 | -0.054 | 2.677
17 | 1.021 | 0.37683 | -0.054 | 2.708
17.5 | 1.045 | 0.38491 | -0.055 | 2.715
18 | 1.07 | 0.40188 | -0.056 | 2.663
18.5 | 1.097 | 0.39851 | -0.058 | 2.753
19 | 1.121 | 0.42489 | -0.058 | 2.639
19.5 | 1.145 | 0.41904 | -0.059 | 2.734
20 | 1.17 | 0.42376 | -0.059 | 2.76

## 8. Re 50k Mach 0.50 (2)
BIGFOIL.COM POLAR EXPORT
NACA66-309
NACA66-309 |  |  |  | Cl Max: | 1.0765 | at alpha= | 20 | deg
XFOIL ncrit=9 |  |  |  | L/D Max: | 22.566 | at alpha= | 5 | deg
Re: | 50000 |  |  | Cd Min: | 0.30309 | at alpha= | 20 | deg
Mach: | 0.5 |  |  | Cl=0 at alpha= | 1.2859 | deg
|  |  |  | @ Cl=0.1, Cd= | 0.025884
|  |  |  | @ Cl=0.4, Cd= | 0.035449
|  |  |  | @ Cl=0.6, Cd= | 0.029053
alpha (deg) | Cl | Cd | Cm | Cl/Cd
-20 | -0.7663 | 0.26966 | 0.0353 | -2.8417
-19.5 | -0.7449 | 0.26205 | 0.0304 | -2.8426
-19 | -0.7275 | 0.258 | 0.0245 | -2.8198
-18.5 | -0.7076 | 0.2499 | 0.0198 | -2.8315
-18 | -0.6825 | 0.23899 | 0.0166 | -2.8558
-17.5 | -0.6684 | 0.23588 | 0.0108 | -2.8336
-17 | -0.6439 | 0.22458 | 0.0076 | -2.8671
-16.5 | -0.6235 | 0.21697 | 0.0038 | -2.8737
-16 | -0.619 | 0.21724 | -0.0025 | -2.8494
-15.5 | -0.585 | 0.20169 | -0.0038 | -2.9005
-15 | -0.5812 | 0.2005 | -0.0093 | -2.8988
-14.5 | -0.5498 | 0.18721 | -0.0108 | -2.9368
-14 | -0.5366 | 0.18074 | -0.0144 | -2.9689
-13.5 | -0.532 | 0.17726 | -0.0182 | -3.0012
-13 | -0.5139 | 0.16878 | -0.0203 | -3.0448
-12.5 | -0.4991 | 0.16118 | -0.0224 | -3.0965
-12 | -0.4852 | 0.15371 | -0.0242 | -3.1566
-11.5 | -0.4785 | 0.14756 | -0.0261 | -3.2427
-11 | -0.4578 | 0.13834 | -0.0267 | -3.3092
-10.5 | -0.4461 | 0.13146 | -0.0271 | -3.3934
-10 | -0.4351 | 0.12443 | -0.0272 | -3.4967
-9.5 | -0.4286 | 0.11839 | -0.0263 | -3.6202
-9 | -0.4172 | 0.11161 | -0.0245 | -3.738
-8.5 | -0.4137 | 0.10601 | -0.0219 | -3.9025
-8 | -0.3984 | 0.09938 | -0.0186 | -4.0089
-7.5 | -0.3994 | 0.09484 | -0.0136 | -4.2113
-6.5 | -0.3575 | 0.08192 | -0.0056 | -4.364
-5.5 | -0.5466 | 0.07272 | -0.0141 | -7.5165
-5 | -0.5731 | 0.06334 | -0.0232 | -9.048
-4.5 | -0.5587 | 0.0551 | -0.0243 | -10.1397
-4 | -0.5319 | 0.0476 | -0.0249 | -11.1744
-3.5 | -0.4907 | 0.04118 | -0.0241 | -11.916
-3 | -0.4375 | 0.03573 | -0.0233 | -12.2446
-2.5 | -0.377 | 0.0314 | -0.0217 | -12.0064
-2 | -0.3179 | 0.02835 | -0.0187 | -11.2134
-1.5 | -0.2635 | 0.0261 | -0.0147 | -10.0958
-1 | -0.1509 | 0.02301 | -0.0146 | -6.558
-0.5 | -0.1309 | 0.02273 | -0.0083 | -5.7589
0 | -0.1046 | 0.02263 | -0.0035 | -4.6222
0.5 | -0.0683 | 0.02284 | -0.0006 | -2.9904
1 | -0.0259 | 0.02334 | 0.0009 | -1.1097
1.5 | 0.0194 | 0.02406 | 0.0018 | 0.80632
2 | 0.0654 | 0.02501 | 0.0023 | 2.615
2.5 | 0.1113 | 0.02617 | 0.0024 | 4.253
3 | 0.1563 | 0.02757 | 0.0024 | 5.6692
3.5 | 0.1998 | 0.02925 | 0.0022 | 6.8308
4 | 0.248 | 0.0315 | 0.0005 | 7.873
4.5 | 0.374 | 0.03628 | -0.0152 | 10.3087
5 | 0.6323 | 0.02802 | -0.0095 | 22.566
5.5 | 0.779 | 0.03476 | -0.0163 | 22.4108
6 | 0.8399 | 0.04156 | -0.0144 | 20.2093
6.5 | 0.8627 | 0.04852 | -0.0096 | 17.7803
7 | 0.8625 | 0.05572 | -0.0046 | 15.4792
7.5 | 0.8442 | 0.0631 | -0.0004 | 13.3788
8 | 0.8163 | 0.07112 | 0.0016 | 11.4778
8.5 | 0.7969 | 0.0807 | -0.0001 | 9.8748
9 | 0.7581 | 0.09331 | -0.0098 | 8.1245
9.5 | 0.7457 | 0.10653 | -0.0194 | 6.9999
10 | 0.7375 | 0.12023 | -0.0299 | 6.1341
10.5 | 0.7104 | 0.13699 | -0.0505 | 5.1858
11 | 0.7434 | 0.14814 | -0.052 | 5.0182
11.5 | 0.7388 | 0.154 | -0.0547 | 4.7974
12 | 0.7703 | 0.16536 | -0.0566 | 4.6583
12.5 | 0.7708 | 0.17115 | -0.0602 | 4.5037
13 | 0.8023 | 0.18269 | -0.0619 | 4.3916
13.5 | 0.8059 | 0.18788 | -0.0663 | 4.2894
14 | 0.8315 | 0.19801 | -0.069 | 4.1993
14.5 | 0.8543 | 0.20809 | -0.0724 | 4.1054
15 | 0.8697 | 0.21553 | -0.077 | 4.0352
15.5 | 0.8842 | 0.2224 | -0.0822 | 3.9757
16 | 0.9021 | 0.23028 | -0.0874 | 3.9174
16.5 | 0.9228 | 0.23897 | -0.0922 | 3.8616
17 | 0.9473 | 0.24937 | -0.0963 | 3.7988
17.5 | 0.9701 | 0.25864 | -0.1008 | 3.7508
18 | 0.986 | 0.26461 | -0.1076 | 3.7262
18.5 | 1.0136 | 0.27715 | -0.1111 | 3.6572
19 | 1.029 | 0.28204 | -0.1183 | 3.6484
19.5 | 1.052 | 0.2911 | -0.1236 | 3.6139
20 | 1.0765 | 0.30309 | -0.1284 | 3.5518

## 9. Re 100k Mach 0.00 (1)
BIGFOIL.COM POLAR EXPORT
NACA66-309
NACA66-309 |  |  |  | Cl Max: | 0.787 | at alpha= | 7.5 | deg
JavaFoil+Calcfoil stall+Eppler ext transition |  |  |  | L/D Max: | 39.883 | at alpha= | 1.5 | deg
Re: | 100000 |  |  | Cd Min: | 0.01163 | at alpha= | 0 | deg
Mach: | 0 |  |  | Cl=0 at alpha= | -2.6915 | deg
|  |  |  | @ Cl=0.1, Cd= | 0.023219
|  |  |  | @ Cl=0.4, Cd= | 0.011812
|  |  |  | @ Cl=0.6, Cd= | 0.17414
alpha (deg) | Cl | Cd | Cm | Cl/Cd
-15.5 | -0.304 | 0.30851 | -0.015 | -0.984
-15 | -0.322 | 0.28185 | -0.015 | -1.142
-14.5 | -0.341 | 0.2513 | -0.016 | -1.357
-14 | -0.36 | 0.23909 | -0.016 | -1.506
-13.5 | -0.379 | 0.20896 | -0.016 | -1.815
-13 | -0.398 | 0.18706 | -0.016 | -2.128
-12.5 | -0.416 | 0.17633 | -0.017 | -2.358
-12 | -0.432 | 0.15601 | -0.017 | -2.768
-11.5 | -0.446 | 0.14291 | -0.017 | -3.118
-11 | -0.455 | 0.1268 | -0.017 | -3.588
-10.5 | -0.456 | 0.11356 | -0.017 | -4.016
-10 | -0.454 | 0.09963 | -0.018 | -4.552
-9.5 | -0.447 | 0.09065 | -0.018 | -4.933
-9 | -0.437 | 0.08335 | -0.018 | -5.238
-8.5 | -0.422 | 0.07367 | -0.018 | -5.724
-8 | -0.402 | 0.06787 | -0.019 | -5.93
-7.5 | -0.379 | 0.06156 | -0.019 | -6.155
-7 | -0.351 | 0.0565 | -0.02 | -6.218
-6.5 | -0.32 | 0.05196 | -0.021 | -6.155
-6 | -0.285 | 0.04848 | -0.022 | -5.879
-5.5 | -0.247 | 0.04478 | -0.022 | -5.518
-5 | -0.207 | 0.04233 | -0.023 | -4.884
-4.5 | -0.164 | 0.0398 | -0.024 | -4.128
-4 | -0.12 | 0.03768 | -0.025 | -3.191
-3.5 | -0.075 | 0.03583 | -0.026 | -2.094
-3 | -0.029 | 0.03517 | -0.027 | -0.823
-2.5 | 0.018 | 0.03388 | -0.029 | 0.521
-2 | 0.065 | 0.03265 | -0.032 | 1.981
-1.5 | 0.138 | 0.01298 | -0.065 | 10.651
-1 | 0.194 | 0.01166 | -0.065 | 16.627
-0.5 | 0.252 | 0.01166 | -0.066 | 21.629
0 | 0.312 | 0.01163 | -0.066 | 26.8
0.5 | 0.369 | 0.01174 | -0.067 | 31.425
1 | 0.425 | 0.01187 | -0.068 | 35.773
1.5 | 0.48 | 0.01205 | -0.068 | 39.883
2 | 0.543 | 0.01511 | -0.07 | 35.935
2.5 | 0.598 | 0.01552 | -0.07 | 38.569
3 | 0.527 | 0.03324 | -0.033 | 15.86
3.5 | 0.568 | 0.03514 | -0.031 | 16.174
4 | 0.608 | 0.03735 | -0.03 | 16.276
4.5 | 0.645 | 0.03973 | -0.029 | 16.243
5 | 0.68 | 0.0424 | -0.028 | 16.028
5.5 | 0.71 | 0.04545 | -0.026 | 15.631
6 | 0.738 | 0.04915 | -0.026 | 15.008
6.5 | 0.76 | 0.05323 | -0.025 | 14.285
7 | 0.779 | 0.05849 | -0.025 | 13.314
7.5 | 0.787 | 0.06539 | -0.024 | 12.039
8 | 0.786 | 0.07209 | -0.024 | 10.898
8.5 | 0.777 | 0.08046 | -0.024 | 9.657
9 | 0.762 | 0.08609 | -0.024 | 8.849
9.5 | 0.741 | 0.09634 | -0.024 | 7.689
10 | 0.715 | 0.10597 | -0.024 | 6.747
10.5 | 0.686 | 0.11928 | -0.024 | 5.747
11 | 0.653 | 0.14038 | -0.023 | 4.653
11.5 | 0.619 | 0.14194 | -0.024 | 4.363
12 | 0.584 | 0.15789 | -0.024 | 3.702
12.5 | 0.55 | 0.17414 | -0.025 | 3.157

## 10. Re 100k Mach 0.00 (2)
BIGFOIL.COM POLAR EXPORT
NACA66-309
NACA66-309 |  |  |  | Cl Max: | 0.8767 | at alpha= | 7 | deg
XFOIL ncrit=9 |  |  |  | L/D Max: | 42.7346 | at alpha= | 4 | deg
Re: | 100000 |  |  | Cd Min: | 0.25389 | at alpha= | -20 | deg
Mach: | 0 |  |  | Cl=0 at alpha= | 0.83079 | deg
|  |  |  | @ Cl=0.1, Cd= | 0.01985
|  |  |  | @ Cl=0.4, Cd= | 0.023462
|  |  |  | @ Cl=0.6, Cd= | 0.016032
alpha (deg) | Cl | Cd | Cm | Cl/Cd
-20 | -0.6994 | 0.25389 | 0.0229 | -2.7547
-19.5 | -0.6744 | 0.23762 | 0.0212 | -2.8381
-19 | -0.6552 | 0.22868 | 0.0191 | -2.8651
-18.5 | -0.639 | 0.22226 | 0.0157 | -2.875
-18 | -0.6231 | 0.2159 | 0.0121 | -2.8861
-17.5 | -0.6079 | 0.20969 | 0.0084 | -2.899
-17 | -0.5951 | 0.20491 | 0.0037 | -2.9042
-16.5 | -0.5894 | 0.20259 | -0.0017 | -2.9093
-16 | -0.5855 | 0.19942 | -0.0068 | -2.936
-15.5 | -0.5551 | 0.18369 | -0.0065 | -3.0219
-15 | -0.5384 | 0.17614 | -0.0084 | -3.0567
-14.5 | -0.5253 | 0.16944 | -0.0112 | -3.1002
-14 | -0.5152 | 0.16313 | -0.0146 | -3.1582
-13.5 | -0.5178 | 0.15953 | -0.0205 | -3.2458
-13 | -0.5051 | 0.1499 | -0.0223 | -3.3696
-12.5 | -0.4864 | 0.14191 | -0.0225 | -3.4275
-12 | -0.4793 | 0.13523 | -0.0254 | -3.5443
-11.5 | -0.4871 | 0.13016 | -0.0319 | -3.7423
-11 | -0.4786 | 0.12103 | -0.0332 | -3.9544
-10.5 | -0.4631 | 0.11386 | -0.0327 | -4.0673
-10 | -0.4689 | 0.10754 | -0.0374 | -4.3602
-9.5 | -0.494 | 0.10146 | -0.046 | -4.8689
-9 | -0.4661 | 0.09318 | -0.0394 | -5.0021
-8.5 | -0.4894 | 0.08688 | -0.0428 | -5.6331
-8 | -0.5343 | 0.08236 | -0.0415 | -6.4874
-7.5 | -0.5809 | 0.07951 | -0.0377 | -7.306
-7 | -0.5685 | 0.07148 | -0.0322 | -7.9533
-6.5 | -0.5891 | 0.06576 | -0.0303 | -8.9583
-6 | -0.5836 | 0.05995 | -0.0267 | -9.7348
-5 | -0.5577 | 0.05003 | -0.0223 | -11.1473
-4 | -0.5167 | 0.03951 | -0.0145 | -13.0777
-3.5 | -0.4009 | 0.02851 | -0.0205 | -14.0617
-3 | -0.3485 | 0.02499 | -0.0184 | -13.9456
-2.5 | -0.2998 | 0.02284 | -0.0166 | -13.1261
-2 | -0.2531 | 0.02056 | -0.0151 | -12.3103
-1.5 | -0.2064 | 0.01919 | -0.014 | -10.7556
-1 | -0.1495 | 0.01698 | -0.0084 | -8.8045
-0.5 | -0.1297 | 0.01673 | -0.0039 | -7.7525
0 | -0.0934 | 0.0169 | -0.0025 | -5.5266
0.5 | -0.0477 | 0.01738 | -0.0028 | -2.7445
1 | 0.0244 | 0.01857 | -0.0083 | 1.3139
1.5 | 0.0952 | 0.01977 | -0.0133 | 4.8154
2 | 0.1652 | 0.02094 | -0.0181 | 7.8892
3 | 0.3103 | 0.02324 | -0.0278 | 13.352
3.5 | 0.3831 | 0.02409 | -0.0321 | 15.9029
4 | 0.6329 | 0.01481 | -0.0498 | 42.7346
4.5 | 0.6246 | 0.01822 | -0.0347 | 34.281
5 | 0.6573 | 0.02071 | -0.0308 | 31.7383
5.5 | 0.7132 | 0.02447 | -0.0306 | 29.1459
6 | 0.7758 | 0.02824 | -0.0306 | 27.4717
6.5 | 0.8315 | 0.0337 | -0.0292 | 24.6736
7 | 0.8767 | 0.04105 | -0.0254 | 21.3569

## 11. Re 100k Mach 0.10 (1)
BIGFOIL.COM POLAR EXPORT
NACA66-309
NACA66-309 |  |  |  | Cl Max: | 0.784 | at alpha= | 7.5 | deg
JavaFoil+Calcfoil stall+Eppler ext transition |  |  |  | L/D Max: | 40.012 | at alpha= | 1.5 | deg
Re: | 100000 |  |  | Cd Min: | 0.01165 | at alpha= | 0 | deg
Mach: | 0.1 |  |  | Cl=0 at alpha= | -2.6915 | deg
|  |  |  | @ Cl=0.1, Cd= | 0.0131
|  |  |  | @ Cl=0.4, Cd= | 0.011837
|  |  |  | @ Cl=0.6, Cd= | 0.18759
alpha (deg) | Cl | Cd | Cm | Cl/Cd
-15.5 | -0.262 | 0.37186 | -0.015 | -0.706
-15 | -0.283 | 0.30579 | -0.015 | -0.924
-14.5 | -0.304 | 0.28472 | -0.016 | -1.067
-14 | -0.325 | 0.2607 | -0.016 | -1.248
-13.5 | -0.347 | 0.23089 | -0.016 | -1.504
-13 | -0.369 | 0.20599 | -0.016 | -1.791
-12.5 | -0.39 | 0.18251 | -0.016 | -2.135
-12 | -0.409 | 0.16598 | -0.017 | -2.465
-11.5 | -0.426 | 0.15128 | -0.017 | -2.819
-11 | -0.439 | 0.1344 | -0.017 | -3.268
-10.5 | -0.443 | 0.11704 | -0.018 | -3.786
-10 | -0.443 | 0.10332 | -0.018 | -4.29
-9.5 | -0.439 | 0.09152 | -0.018 | -4.8
-9 | -0.431 | 0.08392 | -0.018 | -5.134
-8.5 | -0.418 | 0.07527 | -0.019 | -5.551
-8 | -0.4 | 0.06945 | -0.019 | -5.761
-7.5 | -0.378 | 0.06219 | -0.019 | -6.074
-7 | -0.351 | 0.05697 | -0.02 | -6.159
-6.5 | -0.32 | 0.05232 | -0.021 | -6.117
-6 | -0.286 | 0.04818 | -0.022 | -5.926
-5.5 | -0.248 | 0.04503 | -0.023 | -5.504
-5 | -0.207 | 0.04223 | -0.023 | -4.913
-4.5 | -0.165 | 0.03995 | -0.024 | -4.129
-4 | -0.121 | 0.03767 | -0.025 | -3.206
-3.5 | -0.075 | 0.03674 | -0.026 | -2.051
-3 | -0.029 | 0.03522 | -0.027 | -0.825
-2.5 | 0.018 | 0.03392 | -0.029 | 0.523
-2 | 0.08 | 0.01313 | -0.065 | 6.119
-1.5 | 0.139 | 0.01304 | -0.066 | 10.657
-1 | 0.195 | 0.01169 | -0.065 | 16.659
-0.5 | 0.253 | 0.01168 | -0.066 | 21.683
0 | 0.313 | 0.01165 | -0.067 | 26.882
0.5 | 0.371 | 0.01177 | -0.067 | 31.503
1 | 0.427 | 0.0119 | -0.068 | 35.879
1.5 | 0.483 | 0.01207 | -0.069 | 40.012
2 | 0.545 | 0.01515 | -0.07 | 36
2.5 | 0.601 | 0.01556 | -0.071 | 38.65
3 | 0.53 | 0.03325 | -0.033 | 15.928
3.5 | 0.571 | 0.03522 | -0.031 | 16.209
4 | 0.61 | 0.03721 | -0.029 | 16.406
4.5 | 0.648 | 0.03947 | -0.029 | 16.409
5 | 0.682 | 0.04274 | -0.028 | 15.954
5.5 | 0.712 | 0.0459 | -0.026 | 15.516
6 | 0.739 | 0.04936 | -0.026 | 14.964
6.5 | 0.761 | 0.05416 | -0.025 | 14.044
7 | 0.778 | 0.05941 | -0.025 | 13.087
7.5 | 0.784 | 0.06585 | -0.024 | 11.905
8 | 0.78 | 0.07485 | -0.024 | 10.416
8.5 | 0.768 | 0.08149 | -0.023 | 9.42
9 | 0.749 | 0.09017 | -0.024 | 8.302
9.5 | 0.723 | 0.10112 | -0.024 | 7.154
10 | 0.693 | 0.10969 | -0.024 | 6.319
10.5 | 0.659 | 0.12377 | -0.024 | 5.324
11 | 0.622 | 0.14201 | -0.022 | 4.38
11.5 | 0.584 | 0.15358 | -0.024 | 3.801
12 | 0.545 | 0.17039 | -0.025 | 3.198
12.5 | 0.506 | 0.18759 | -0.025 | 2.7

## 12. Re 100k Mach 0.10 (2)
BIGFOIL.COM POLAR EXPORT
NACA66-309
NACA66-309 |  |  |  | Cl Max: | 0.8345 | at alpha= | 6.5 | deg
XFOIL ncrit=9 |  |  |  | L/D Max: | 42.4059 | at alpha= | 4 | deg
Re: | 100000 |  |  | Cd Min: | 0.25525 | at alpha= | -20 | deg
Mach: | 0.1 |  |  | Cl=0 at alpha= | 0.82019 | deg
|  |  |  | @ Cl=0.1, Cd= | 0.019922
|  |  |  | @ Cl=0.4, Cd= | 0.023727
|  |  |  | @ Cl=0.6, Cd= | 0.016067
alpha (deg) | Cl | Cd | Cm | Cl/Cd
-20 | -0.7022 | 0.25525 | 0.023 | -2.751
-19.5 | -0.6751 | 0.23729 | 0.0219 | -2.845
-19 | -0.6567 | 0.22924 | 0.0193 | -2.8647
-18.5 | -0.6405 | 0.22283 | 0.0159 | -2.8744
-18 | -0.6244 | 0.21644 | 0.0122 | -2.8849
-17.5 | -0.6091 | 0.21026 | 0.0084 | -2.8969
-17 | -0.5968 | 0.20586 | 0.0035 | -2.8991
-16.5 | -0.5915 | 0.20367 | -0.0019 | -2.9042
-16 | -0.5869 | 0.20029 | -0.0069 | -2.9303
-15.5 | -0.5543 | 0.18379 | -0.0062 | -3.0159
-15 | -0.5384 | 0.17653 | -0.0083 | -3.0499
-14.5 | -0.5253 | 0.16984 | -0.0112 | -3.0929
-14 | -0.5157 | 0.16371 | -0.0148 | -3.1501
-13.5 | -0.5192 | 0.16041 | -0.021 | -3.2367
-13 | -0.4994 | 0.14955 | -0.0212 | -3.3394
-12.5 | -0.4854 | 0.14229 | -0.0225 | -3.4113
-12 | -0.4791 | 0.13571 | -0.0257 | -3.5303
-11.5 | -0.4886 | 0.13098 | -0.0326 | -3.7303
-11 | -0.4717 | 0.12114 | -0.0318 | -3.8938
-10.5 | -0.4616 | 0.11429 | -0.0328 | -4.0388
-10 | -0.4709 | 0.10826 | -0.0384 | -4.3497
-9.5 | -0.4962 | 0.10218 | -0.0469 | -4.8561
-9 | -0.4641 | 0.09369 | -0.0394 | -4.9536
-8.5 | -0.4927 | 0.08752 | -0.0438 | -5.6296
-8 | -0.5394 | 0.08343 | -0.0419 | -6.4653
-7.5 | -0.5847 | 0.08078 | -0.0377 | -7.2382
-7 | -0.5666 | 0.07221 | -0.0323 | -7.8466
-6 | -0.5833 | 0.0607 | -0.0264 | -9.6096
-5.5 | -0.5771 | 0.05497 | -0.0245 | -10.4985
-5 | -0.5599 | 0.04943 | -0.0217 | -11.3271
-3.5 | -0.4047 | 0.02886 | -0.0206 | -14.0229
-3 | -0.3516 | 0.02522 | -0.0185 | -13.9413
-2.5 | -0.3024 | 0.02294 | -0.0167 | -13.1822
-2 | -0.2553 | 0.02069 | -0.0152 | -12.3393
-1.5 | -0.2085 | 0.01931 | -0.014 | -10.7975
-1 | -0.1497 | 0.01706 | -0.0086 | -8.7749
-0.5 | -0.1305 | 0.0168 | -0.004 | -7.7679
0 | -0.0945 | 0.01695 | -0.0024 | -5.5752
0.5 | -0.0463 | 0.01749 | -0.0032 | -2.6472
1 | 0.026 | 0.01868 | -0.0086 | 1.3919
1.5 | 0.0969 | 0.01987 | -0.0137 | 4.8767
2 | 0.1674 | 0.02105 | -0.0185 | 7.9525
2.5 | 0.2411 | 0.02226 | -0.0236 | 10.8311
3 | 0.3094 | 0.02327 | -0.0275 | 13.2961
3.5 | 0.3879 | 0.02419 | -0.0327 | 16.0356
4 | 0.631 | 0.01488 | -0.0489 | 42.4059
4.5 | 0.6259 | 0.01833 | -0.0343 | 34.1462
5 | 0.659 | 0.02084 | -0.0304 | 31.6219
5.5 | 0.7161 | 0.02461 | -0.0303 | 29.0979
6 | 0.7796 | 0.02858 | -0.0303 | 27.2778
6.5 | 0.8345 | 0.03409 | -0.0287 | 24.4793

## 13. Re 100k Mach 0.25 (1)
BIGFOIL.COM POLAR EXPORT
NACA66-309
NACA66-309 |  |  |  | Cl Max: | 0.763 | at alpha= | 7 | deg
JavaFoil+Calcfoil stall+Eppler ext transition |  |  |  | L/D Max: | 40.494 | at alpha= | 1.5 | deg
Re: | 100000 |  |  | Cd Min: | 0.01176 | at alpha= | 0 | deg
Mach: | 0.25 |  |  | Cl=0 at alpha= | -2.6875 | deg
|  |  |  | @ Cl=0.1, Cd= | 0.31467
|  |  |  | @ Cl=0.4, Cd= | 0.31467
|  |  |  | @ Cl=0.6, Cd= | 0.31467
alpha (deg) | Cl | Cd | Cm | Cl/Cd
-13.5 | -0.061 | 0.21486 | -0.019 | -0.283
-13 | -0.058 | 0.17757 | -0.019 | -0.327
-12.5 | -0.119 | 0.50364 | -0.018 | -0.236
-12 | -0.193 | 0.33287 | -0.018 | -0.579
-11.5 | -0.249 | 0.24569 | -0.018 | -1.014
-11 | -0.296 | 0.20335 | -0.018 | -1.454
-10.5 | -0.327 | 0.15625 | -0.019 | -2.093
-10 | -0.352 | 0.1418 | -0.018 | -2.482
-9.5 | -0.37 | 0.1121 | -0.019 | -3.301
-9 | -0.38 | 0.09761 | -0.019 | -3.898
-8.5 | -0.383 | 0.08623 | -0.019 | -4.443
-8 | -0.378 | 0.07918 | -0.019 | -4.771
-7.5 | -0.365 | 0.0662 | -0.02 | -5.514
-7 | -0.345 | 0.06011 | -0.02 | -5.743
-6.5 | -0.319 | 0.05446 | -0.021 | -5.858
-6 | -0.287 | 0.04985 | -0.022 | -5.766
-5.5 | -0.251 | 0.0464 | -0.023 | -5.415
-5 | -0.211 | 0.04313 | -0.024 | -4.901
-4.5 | -0.169 | 0.04026 | -0.025 | -4.189
-4 | -0.124 | 0.03807 | -0.025 | -3.251
-3.5 | -0.077 | 0.03706 | -0.026 | -2.086
-3 | -0.03 | 0.03544 | -0.027 | -0.842
-2.5 | 0.018 | 0.03408 | -0.029 | 0.534
-2 | 0.067 | 0.03306 | -0.031 | 2.016
-1.5 | 0.143 | 0.01315 | -0.067 | 10.855
-1 | 0.2 | 0.01182 | -0.067 | 16.894
-0.5 | 0.26 | 0.01181 | -0.067 | 21.998
0 | 0.321 | 0.01176 | -0.068 | 27.324
0.5 | 0.38 | 0.01189 | -0.069 | 31.977
1 | 0.438 | 0.01203 | -0.07 | 36.384
1.5 | 0.495 | 0.01223 | -0.07 | 40.494
2 | 0.56 | 0.01536 | -0.072 | 36.468
2.5 | 0.617 | 0.01581 | -0.073 | 39.043
3 | 0.543 | 0.03353 | -0.033 | 16.201
3.5 | 0.585 | 0.03547 | -0.031 | 16.496
4 | 0.625 | 0.03763 | -0.03 | 16.602
4.5 | 0.661 | 0.04011 | -0.029 | 16.485
5 | 0.693 | 0.04321 | -0.029 | 16.048
5.5 | 0.72 | 0.04671 | -0.027 | 15.422
6 | 0.742 | 0.0517 | -0.026 | 14.344
6.5 | 0.756 | 0.05626 | -0.026 | 13.438
7 | 0.763 | 0.06324 | -0.025 | 12.059
7.5 | 0.753 | 0.07423 | -0.025 | 10.147
8 | 0.726 | 0.08358 | -0.024 | 8.689
8.5 | 0.686 | 0.09779 | -0.024 | 7.014
9 | 0.633 | 0.11379 | -0.025 | 5.565
9.5 | 0.569 | 0.12854 | -0.024 | 4.43
10 | 0.497 | 0.15748 | -0.023 | 3.154
10.5 | 0.417 | 0.18177 | -0.025 | 2.294
11 | 0.331 | 0.21416 | -0.026 | 1.544
11.5 | 0.234 | 0.24617 | -0.027 | 0.95
12 | 0.082 | 0.31467 | -0.029 | 0.259

## 14. Re 100k Mach 0.25 (2)
BIGFOIL.COM POLAR EXPORT
NACA66-309
NACA66-309 |  |  |  | Cl Max: | 0.9857 | at alpha= | 20 | deg
XFOIL ncrit=9 |  |  |  | L/D Max: | 42.5253 | at alpha= | 4 | deg
Re: | 100000 |  |  | Cd Min: | 0.26988 | at alpha= | 20 | deg
Mach: | 0.25 |  |  | Cl=0 at alpha= | 0.75506 | deg
|  |  |  | @ Cl=0.1, Cd= | 0.020396
|  |  |  | @ Cl=0.4, Cd= | 0.024379
|  |  |  | @ Cl=0.6, Cd= | 0.016147
alpha (deg) | Cl | Cd | Cm | Cl/Cd
-19.5 | -0.6838 | 0.23942 | 0.0242 | -2.8561
-19 | -0.6661 | 0.23259 | 0.0206 | -2.8638
-18.5 | -0.6491 | 0.22608 | 0.0168 | -2.8711
-18 | -0.6322 | 0.21959 | 0.0128 | -2.879
-17.5 | -0.6168 | 0.21407 | 0.0083 | -2.8813
-17 | -0.6079 | 0.21178 | 0.0027 | -2.8704
-16.5 | -0.6033 | 0.20969 | -0.0026 | -2.8771
-16 | -0.5737 | 0.19393 | -0.0034 | -2.9583
-15.5 | -0.5545 | 0.18558 | -0.0053 | -2.9879
-15 | -0.5395 | 0.17874 | -0.0082 | -3.0184
-14.5 | -0.5264 | 0.17216 | -0.0116 | -3.0576
-14 | -0.5231 | 0.16828 | -0.0169 | -3.1085
-13.5 | -0.5264 | 0.165 | -0.0231 | -3.1903
-13 | -0.4919 | 0.15113 | -0.0204 | -3.2548
-12.5 | -0.4822 | 0.14443 | -0.0231 | -3.3386
-12 | -0.485 | 0.13964 | -0.0287 | -3.4732
-11.5 | -0.4953 | 0.13521 | -0.0356 | -3.6632
-11 | -0.4594 | 0.12317 | -0.0307 | -3.7298
-10.5 | -0.4616 | 0.11716 | -0.0351 | -3.9399
-10 | -0.4819 | 0.11239 | -0.0432 | -4.2877
-9.5 | -0.4499 | 0.1026 | -0.0374 | -4.385
-9 | -0.4734 | 0.09707 | -0.0439 | -4.8769
-8.5 | -0.4601 | 0.08967 | -0.04 | -5.131
-8 | -0.4953 | 0.08453 | -0.0414 | -5.8595
-7.5 | -0.542 | 0.08088 | -0.0376 | -6.7013
-7 | -0.5517 | 0.07513 | -0.0318 | -7.3433
-6.5 | -0.5911 | 0.07155 | -0.0304 | -8.2614
-5.5 | -0.5824 | 0.05823 | -0.023 | -10.0017
-5 | -0.5743 | 0.05255 | -0.0212 | -10.9286
-3.5 | -0.424 | 0.03068 | -0.021 | -13.8201
-3 | -0.3687 | 0.02649 | -0.019 | -13.9185
-2.5 | -0.3171 | 0.02363 | -0.0171 | -13.4194
-2 | -0.2679 | 0.02142 | -0.0154 | -12.507
-1.5 | -0.2199 | 0.01988 | -0.014 | -11.0614
-0.5 | -0.1341 | 0.01719 | -0.0042 | -7.801
0 | -0.1005 | 0.01726 | -0.002 | -5.8227
0.5 | -0.0378 | 0.01813 | -0.0054 | -2.0849
1 | 0.0363 | 0.01935 | -0.0109 | 1.876
1.5 | 0.1094 | 0.02055 | -0.016 | 5.3236
2 | 0.1775 | 0.02159 | -0.0201 | 8.2214
2.5 | 0.2457 | 0.02262 | -0.0239 | 10.8621
3 | 0.3236 | 0.02374 | -0.0291 | 13.631
3.5 | 0.3956 | 0.02456 | -0.0327 | 16.1075
4 | 0.6315 | 0.01485 | -0.0417 | 42.5253
4.5 | 0.6321 | 0.01892 | -0.0323 | 33.4091
5 | 0.6689 | 0.0216 | -0.0286 | 30.9676
5.5 | 0.7331 | 0.02557 | -0.0289 | 28.6703
6 | 0.799 | 0.03036 | -0.0287 | 26.3175
6.5 | 0.849 | 0.03622 | -0.0262 | 23.4401
7 | 0.8864 | 0.04416 | -0.0229 | 20.0725
9 | 0.8455 | 0.08502 | -0.0117 | 9.9447
9.5 | 0.8141 | 0.09445 | -0.0147 | 8.6194
10 | 0.7914 | 0.10535 | -0.0211 | 7.5121
10.5 | 0.7845 | 0.11534 | -0.0254 | 6.8016
11 | 0.7872 | 0.12486 | -0.028 | 6.3047
11.5 | 0.7915 | 0.13423 | -0.0308 | 5.8966
12 | 0.7716 | 0.14328 | -0.0405 | 5.3853
12.5 | 0.7746 | 0.15251 | -0.0451 | 5.079
13 | 0.8105 | 0.16303 | -0.0417 | 4.9715
13.5 | 0.7906 | 0.16999 | -0.0537 | 4.6509
14 | 0.8064 | 0.1782 | -0.0566 | 4.5253
14.5 | 0.8221 | 0.18828 | -0.0597 | 4.3664
15 | 0.8236 | 0.19448 | -0.0674 | 4.2349
15.5 | 0.8433 | 0.20281 | -0.07 | 4.1581
16 | 0.8631 | 0.21364 | -0.073 | 4.04
16.5 | 0.8669 | 0.21798 | -0.0811 | 3.977
17 | 0.8844 | 0.22547 | -0.0851 | 3.9225
17.5 | 0.9193 | 0.24234 | -0.084 | 3.7934
18 | 0.9241 | 0.24509 | -0.0918 | 3.7705
18.5 | 0.9331 | 0.24843 | -0.0996 | 3.756
19 | 0.9494 | 0.25522 | -0.1049 | 3.7199
19.5 | 0.9671 | 0.26237 | -0.1096 | 3.686
20 | 0.9857 | 0.26988 | -0.1137 | 3.6524

## 15. Re 100k Mach 0.50 (1)
BIGFOIL.COM POLAR EXPORT
NACA66-309
NACA66-309 |  |  |  | Cl Max: | 1.17 | at alpha= | 20 | deg
JavaFoil+Calcfoil stall+Eppler ext transition |  |  |  | L/D Max: | 42.184 | at alpha= | 1.5 | deg
Re: | 100000 |  |  | Cd Min: | 0.0123 | at alpha= | 0 | deg
Mach: | 0.5 |  |  | Cl=0 at alpha= | -2.6887 | deg
|  |  |  | @ Cl=0.1, Cd= | 0.027496
|  |  |  | @ Cl=0.4, Cd= | 0.012426
|  |  |  | @ Cl=0.6, Cd= | 0.16851
alpha (deg) | Cl | Cd | Cm | Cl/Cd
-20 | -0.915 | 0.32436 | -0.025 | -2.822
-19.5 | -0.89 | 0.31985 | -0.025 | -2.782
-19 | -0.864 | 0.31456 | -0.026 | -2.747
-18.5 | -0.837 | 0.30456 | -0.025 | -2.747
-18 | -0.81 | 0.30113 | -0.025 | -2.69
-17.5 | -0.784 | 0.29509 | -0.025 | -2.658
-17 | -0.758 | 0.28069 | -0.026 | -2.702
-16.5 | -0.733 | 0.27028 | -0.026 | -2.71
-16 | -0.706 | 0.25186 | -0.027 | -2.805
-15.5 | -0.679 | 0.24628 | -0.026 | -2.757
-15 | -0.652 | 0.24584 | -0.025 | -2.654
-14.5 | -0.626 | 0.23595 | -0.026 | -2.655
-14 | -0.6 | 0.23217 | -0.026 | -2.585
-13.5 | -0.574 | 0.23393 | -0.027 | -2.454
-13 | -0.548 | 0.22467 | -0.027 | -2.438
-12.5 | -0.521 | 0.22113 | -0.027 | -2.358
-12 | -0.494 | 0.19207 | -0.026 | -2.572
-11.5 | -0.468 | 0.18733 | -0.026 | -2.497
-11 | -0.441 | 0.18567 | -0.026 | -2.377
-10.5 | -0.415 | 0.16718 | -0.027 | -2.482
-10 | -0.389 | 0.16365 | -0.027 | -2.374
-9.5 | -0.362 | 0.16338 | -0.027 | -2.216
-9 | -0.335 | 0.15372 | -0.025 | -2.179
-8.5 | -0.308 | 0.14332 | -0.025 | -2.152
-8 | -0.282 | 0.13934 | -0.025 | -2.024
-7.5 | -0.255 | 0.154 | -0.025 | -1.659
-7 | -0.229 | 0.13375 | -0.026 | -1.712
-6.5 | -0.202 | 0.11081 | -0.023 | -1.825
-6 | -0.176 | 0.10413 | -0.024 | -1.687
-5.5 | -0.211 | 0.06881 | -0.023 | -3.068
-5 | -0.214 | 0.05086 | -0.024 | -4.217
-4.5 | -0.18 | 0.04493 | -0.026 | -4.012
-4 | -0.135 | 0.04156 | -0.027 | -3.256
-3.5 | -0.086 | 0.03857 | -0.029 | -2.217
-3 | -0.033 | 0.03639 | -0.03 | -0.911
-2.5 | 0.02 | 0.03489 | -0.032 | 0.581
-2 | 0.074 | 0.03362 | -0.034 | 2.211
-1.5 | 0.159 | 0.0136 | -0.075 | 11.69
-1 | 0.226 | 0.01348 | -0.075 | 16.8
-0.5 | 0.288 | 0.01244 | -0.074 | 23.159
0 | 0.357 | 0.0123 | -0.075 | 29.028
0.5 | 0.422 | 0.01249 | -0.076 | 33.798
1 | 0.485 | 0.01271 | -0.077 | 38.17
1.5 | 0.548 | 0.01299 | -0.077 | 42.184
2 | 0.623 | 0.01644 | -0.08 | 37.899
2.5 | 0.555 | 0.03268 | -0.037 | 16.969
3 | 0.602 | 0.03454 | -0.035 | 17.419
3.5 | 0.643 | 0.03703 | -0.033 | 17.367
4 | 0.676 | 0.04001 | -0.032 | 16.896
4.5 | 0.693 | 0.04455 | -0.03 | 15.544
5 | 0.673 | 0.05225 | -0.028 | 12.88
5.5 | 0.431 | 0.11725 | -0.029 | 3.675
6 | 0.457 | 0.12338 | -0.029 | 3.702
6.5 | 0.483 | 0.14501 | -0.033 | 3.332
7 | 0.509 | 0.14687 | -0.033 | 3.466
7.5 | 0.535 | 0.14877 | -0.033 | 3.595
8 | 0.561 | 0.1467 | -0.034 | 3.822
8.5 | 0.587 | 0.16341 | -0.037 | 3.592
9 | 0.613 | 0.17361 | -0.039 | 3.531
9.5 | 0.639 | 0.19401 | -0.039 | 3.291
10 | 0.664 | 0.18106 | -0.04 | 3.668
10.5 | 0.69 | 0.18517 | -0.04 | 3.724
11 | 0.715 | 0.19472 | -0.04 | 3.672
11.5 | 0.742 | 0.2054 | -0.045 | 3.612
12 | 0.767 | 0.20919 | -0.045 | 3.667
12.5 | 0.792 | 0.21354 | -0.045 | 3.711
13 | 0.817 | 0.21855 | -0.045 | 3.74
13.5 | 0.843 | 0.22879 | -0.046 | 3.684
14 | 0.869 | 0.26155 | -0.049 | 3.324
14.5 | 0.894 | 0.26339 | -0.049 | 3.396
15 | 0.919 | 0.25047 | -0.05 | 3.67
15.5 | 0.944 | 0.26984 | -0.051 | 3.5
16 | 0.971 | 0.27507 | -0.054 | 3.532
16.5 | 0.996 | 0.28469 | -0.054 | 3.499
17 | 1.021 | 0.28942 | -0.054 | 3.526
17.5 | 1.045 | 0.30379 | -0.055 | 3.441
18 | 1.07 | 0.30712 | -0.056 | 3.485
18.5 | 1.097 | 0.32528 | -0.058 | 3.373
19 | 1.121 | 0.32655 | -0.058 | 3.434
19.5 | 1.146 | 0.33637 | -0.059 | 3.405
20 | 1.17 | 0.34465 | -0.059 | 3.394

## 16. Re 100k Mach 0.50 (2)
BIGFOIL.COM POLAR EXPORT
NACA66-309
NACA66-309 |  |  |  | Cl Max: | 1.0827 | at alpha= | 20 | deg
XFOIL ncrit=9 |  |  |  | L/D Max: | 33.6161 | at alpha= | 4 | deg
Re: | 100000 |  |  | Cd Min: | 0.29853 | at alpha= | 20 | deg
Mach: | 0.5 |  |  | Cl=0 at alpha= | 0.57771 | deg
|  |  |  | @ Cl=0.1, Cd= | 0.021884
|  |  |  | @ Cl=0.4, Cd= | 0.025859
|  |  |  | @ Cl=0.6, Cd= | 0.019198
alpha (deg) | Cl | Cd | Cm | Cl/Cd
-20 | -0.7588 | 0.26628 | 0.0355 | -2.8496
-19.5 | -0.7373 | 0.25856 | 0.0305 | -2.8516
-19 | -0.7161 | 0.25144 | 0.0252 | -2.848
-18.5 | -0.6983 | 0.24735 | 0.0191 | -2.8231
-18 | -0.6849 | 0.24529 | 0.0126 | -2.7922
-17.5 | -0.6601 | 0.23223 | 0.0092 | -2.8424
-17 | -0.6339 | 0.21984 | 0.007 | -2.8835
-16.5 | -0.6131 | 0.21186 | 0.0033 | -2.8939
-16 | -0.5933 | 0.20432 | -0.0008 | -2.9038
-15.5 | -0.5756 | 0.19773 | -0.0055 | -2.911
-15 | -0.5683 | 0.19532 | -0.0119 | -2.9096
-14.5 | -0.5412 | 0.18248 | -0.0135 | -2.9658
-14 | -0.5209 | 0.17422 | -0.0159 | -2.9899
-13.5 | -0.5082 | 0.16806 | -0.0203 | -3.0239
-13 | -0.5133 | 0.16637 | -0.0269 | -3.0853
-12.5 | -0.4774 | 0.15225 | -0.0259 | -3.1356
-12 | -0.4641 | 0.14522 | -0.0286 | -3.1958
-11.5 | -0.474 | 0.14234 | -0.0353 | -3.3301
-11 | -0.4434 | 0.13072 | -0.0336 | -3.392
-10.5 | -0.4433 | 0.12526 | -0.0375 | -3.539
-10 | -0.4285 | 0.11698 | -0.0375 | -3.663
-9.5 | -0.4474 | 0.11327 | -0.0431 | -3.9499
-9 | -0.4314 | 0.10496 | -0.0411 | -4.1101
-8.5 | -0.425 | 0.09791 | -0.0396 | -4.3407
-8 | -0.4397 | 0.09251 | -0.0393 | -4.753
-7.5 | -0.4803 | 0.08968 | -0.0375 | -5.3557
-7 | -0.4863 | 0.08398 | -0.0315 | -5.7907
-6.5 | -0.5129 | 0.07956 | -0.0256 | -6.4467
-5 | -0.5933 | 0.06417 | -0.0134 | -9.2458
-4.5 | -0.5942 | 0.0586 | -0.007 | -10.1399
-3.5 | -0.4978 | 0.03842 | -0.0216 | -12.9568
-3 | -0.4421 | 0.03264 | -0.0202 | -13.5447
-2.5 | -0.3848 | 0.02786 | -0.0188 | -13.8119
-2 | -0.3258 | 0.02494 | -0.0167 | -13.0634
-1.5 | -0.2695 | 0.0225 | -0.0146 | -11.9778
-1 | -0.2155 | 0.021 | -0.0125 | -10.2619
-0.5 | -0.1405 | 0.01908 | -0.0073 | -7.3637
0 | -0.0739 | 0.01967 | -0.0102 | -3.757
0.5 | -0.0106 | 0.02037 | -0.0125 | -0.52037
1 | 0.0576 | 0.02127 | -0.0157 | 2.708
1.5 | 0.1308 | 0.02233 | -0.0197 | 5.8576
2 | 0.2083 | 0.02352 | -0.0242 | 8.8563
2.5 | 0.279 | 0.02448 | -0.0271 | 11.3971
3 | 0.3572 | 0.02549 | -0.0308 | 14.0133
3.5 | 0.4419 | 0.02622 | -0.0344 | 16.8535
4 | 0.6182 | 0.01839 | -0.0287 | 33.6161
4.5 | 0.6491 | 0.02122 | -0.0224 | 30.5891
5 | 0.7209 | 0.025 | -0.0216 | 28.836
5.5 | 0.8011 | 0.03061 | -0.0219 | 26.1712
6 | 0.8487 | 0.03664 | -0.018 | 23.1632
6.5 | 0.8716 | 0.04344 | -0.0126 | 20.0645
7 | 0.8754 | 0.05055 | -0.007 | 17.3175
7.5 | 0.8604 | 0.05747 | -0.0015 | 14.9713
8 | 0.8427 | 0.06542 | 0.0017 | 12.8814
8.5 | 0.7935 | 0.07504 | -0.0012 | 10.5744
9 | 0.6658 | 0.08039 | -0.0031 | 8.2821
9.5 | 0.6288 | 0.10279 | -0.0217 | 6.1173
10 | 0.6478 | 0.11246 | -0.022 | 5.7603
10.5 | 0.6191 | 0.11984 | -0.0276 | 5.1661
11 | 0.6158 | 0.12677 | -0.0306 | 4.8576
11.5 | 0.6147 | 0.13329 | -0.0333 | 4.6117
12 | 0.6158 | 0.13994 | -0.0365 | 4.4005
12.5 | 0.6347 | 0.14844 | -0.0382 | 4.2758
13 | 0.6408 | 0.15488 | -0.0415 | 4.1374
13.5 | 0.6335 | 0.16017 | -0.0471 | 3.9552
14 | 0.6509 | 0.16861 | -0.0494 | 3.8604
14.5 | 0.658 | 0.17476 | -0.0534 | 3.7652
15 | 0.8723 | 0.20974 | -0.0798 | 4.159
15.5 | 0.9086 | 0.22507 | -0.0805 | 4.037
16 | 0.911 | 0.22766 | -0.0906 | 4.0016
16.5 | 0.932 | 0.23629 | -0.0959 | 3.9443
17 | 0.9673 | 0.25313 | -0.0968 | 3.8214
17.5 | 0.9739 | 0.25427 | -0.1071 | 3.8302
18 | 0.9951 | 0.26258 | -0.1131 | 3.7897
18.5 | 1.0183 | 0.27201 | -0.1177 | 3.7436
19 | 1.0524 | 0.2924 | -0.1188 | 3.5992
19.5 | 1.0648 | 0.29384 | -0.1278 | 3.6237
20 | 1.0827 | 0.29853 | -0.1361 | 3.6268

## 17. Re 250k Mach 0.00 (1)
BIGFOIL.COM POLAR EXPORT
NACA66-309
NACA66-309 |  |  |  | Cl Max: | 0.787 | at alpha= | 7.5 | deg
JavaFoil+Calcfoil stall+Eppler ext transition |  |  |  | L/D Max: | 66.998 | at alpha= | 1 | deg
Re: | 250000 |  |  | Cd Min: | 0.00629 | at alpha= | 0.5 | deg
Mach: | 0 |  |  | Cl=0 at alpha= | -2.7157 | deg
|  |  |  | @ Cl=0.1, Cd= | 0.0083445
|  |  |  | @ Cl=0.4, Cd= | 0.006344
|  |  |  | @ Cl=0.6, Cd= | 0.13992
alpha (deg) | Cl | Cd | Cm | Cl/Cd
-15.5 | -0.304 | 0.18629 | -0.016 | -1.63
-15 | -0.322 | 0.21786 | -0.017 | -1.479
-14.5 | -0.341 | 0.19213 | -0.017 | -1.775
-14 | -0.36 | 0.18186 | -0.016 | -1.981
-13.5 | -0.379 | 0.16409 | -0.017 | -2.312
-13 | -0.398 | 0.14769 | -0.017 | -2.696
-12.5 | -0.416 | 0.13718 | -0.017 | -3.031
-12 | -0.432 | 0.12348 | -0.017 | -3.498
-11.5 | -0.446 | 0.11381 | -0.017 | -3.916
-11 | -0.455 | 0.10447 | -0.017 | -4.356
-10.5 | -0.456 | 0.0949 | -0.018 | -4.806
-10 | -0.454 | 0.08312 | -0.018 | -5.457
-9.5 | -0.447 | 0.07659 | -0.018 | -5.839
-9 | -0.437 | 0.0702 | -0.018 | -6.22
-8.5 | -0.422 | 0.06476 | -0.019 | -6.512
-8 | -0.402 | 0.05916 | -0.019 | -6.804
-7.5 | -0.379 | 0.05462 | -0.02 | -6.939
-7 | -0.351 | 0.05067 | -0.021 | -6.934
-6.5 | -0.32 | 0.04723 | -0.022 | -6.775
-6 | -0.285 | 0.04406 | -0.023 | -6.471
-5.5 | -0.247 | 0.04107 | -0.023 | -6.019
-5 | -0.207 | 0.03877 | -0.024 | -5.334
-4.5 | -0.164 | 0.0368 | -0.025 | -4.466
-4 | -0.12 | 0.03496 | -0.025 | -3.44
-3.5 | -0.075 | 0.0334 | -0.026 | -2.247
-3 | -0.029 | 0.0318 | -0.029 | -0.911
-2.5 | 0.022 | 0.00868 | -0.064 | 2.521
-2 | 0.08 | 0.00851 | -0.065 | 9.407
-1.5 | 0.138 | 0.00803 | -0.065 | 17.225
-1 | 0.197 | 0.00689 | -0.066 | 28.533
-0.5 | 0.255 | 0.00689 | -0.067 | 37.012
0 | 0.314 | 0.00689 | -0.067 | 45.535
0.5 | 0.372 | 0.00629 | -0.068 | 59.108
1 | 0.429 | 0.0064 | -0.069 | 66.998
1.5 | 0.486 | 0.00745 | -0.069 | 65.217
2 | 0.543 | 0.00973 | -0.07 | 55.801
2.5 | 0.599 | 0.01002 | -0.071 | 59.802
3 | 0.654 | 0.01029 | -0.071 | 63.516
3.5 | 0.706 | 0.01284 | -0.072 | 54.945
4 | 0.608 | 0.03389 | -0.031 | 17.951
4.5 | 0.646 | 0.03595 | -0.031 | 17.962
5 | 0.68 | 0.03811 | -0.03 | 17.844
5.5 | 0.711 | 0.04101 | -0.029 | 17.333
6 | 0.738 | 0.04377 | -0.027 | 16.855
6.5 | 0.761 | 0.04734 | -0.026 | 16.066
7 | 0.779 | 0.05121 | -0.026 | 15.206
7.5 | 0.787 | 0.0563 | -0.025 | 13.983
8 | 0.786 | 0.06195 | -0.025 | 12.682
8.5 | 0.777 | 0.06777 | -0.024 | 11.465
9 | 0.762 | 0.07305 | -0.025 | 10.43
9.5 | 0.741 | 0.08068 | -0.025 | 9.184
10 | 0.715 | 0.08845 | -0.025 | 8.085
10.5 | 0.686 | 0.09651 | -0.025 | 7.104
11 | 0.653 | 0.11226 | -0.025 | 5.82
11.5 | 0.619 | 0.11838 | -0.026 | 5.233
12 | 0.585 | 0.12592 | -0.026 | 4.643
12.5 | 0.55 | 0.13992 | -0.027 | 3.93

## 18. Re 250k Mach 0.00 (2)
BIGFOIL.COM POLAR EXPORT
NACA66-309
NACA66-309 |  |  |  | Cl Max: | 0.9437 | at alpha= | 8.5 | deg
XFOIL ncrit=9 |  |  |  | L/D Max: | 63.6087 | at alpha= | 3 | deg
Re: | 250000 |  |  | Cd Min: | 0.05611 | at alpha= | 8.5 | deg
Mach: | 0 |  |  | Cl=0 at alpha= | -99 | deg
|  |  |  | @ Cl=0.1, Cd= | 0.01263
|  |  |  | @ Cl=0.4, Cd= | 0.012422
|  |  |  | @ Cl=0.6, Cd= | 0.0098459
alpha (deg) | Cl | Cd | Cm | Cl/Cd
0 | 0.1721 | 0.01263 | -0.0449 | 13.6263
0.5 | 0.2254 | 0.01275 | -0.0454 | 17.6784
1 | 0.3053 | 0.01259 | -0.0509 | 24.2494
1.5 | 0.3676 | 0.0126 | -0.053 | 29.1746
2 | 0.4512 | 0.01214 | -0.0586 | 37.1664
2.5 | 0.5275 | 0.01046 | -0.0601 | 50.4302
3 | 0.5852 | 0.0092 | -0.0582 | 63.6087
3.5 | 0.6198 | 0.01071 | -0.0536 | 57.8711
4 | 0.6245 | 0.01369 | -0.0459 | 45.6172
4.5 | 0.6415 | 0.01466 | -0.039 | 43.7585
5 | 0.6779 | 0.01633 | -0.036 | 41.5126
5.5 | 0.7251 | 0.01876 | -0.0349 | 38.6514
6 | 0.7825 | 0.0226 | -0.0352 | 34.6239
6.5 | 0.8381 | 0.02805 | -0.0345 | 29.8788
7.5 | 0.9218 | 0.04449 | -0.0282 | 20.7193
8 | 0.9305 | 0.04992 | -0.0218 | 18.6398
8.5 | 0.9437 | 0.05611 | -0.0185 | 16.8187

## 19. Re 250k Mach 0.10 (1)
BIGFOIL.COM POLAR EXPORT
NACA66-309
NACA66-309 |  |  |  | Cl Max: | 0.784 | at alpha= | 7.5 | deg
JavaFoil+Calcfoil stall+Eppler ext transition |  |  |  | L/D Max: | 67.557 | at alpha= | 1 | deg
Re: | 250000 |  |  | Cd Min: | 0.00638 | at alpha= | 1 | deg
Mach: | 0.1 |  |  | Cl=0 at alpha= | -2.7157 | deg
|  |  |  | @ Cl=0.1, Cd= | 0.0083644
|  |  |  | @ Cl=0.4, Cd= | 0.00669
|  |  |  | @ Cl=0.6, Cd= | 0.14405
alpha (deg) | Cl | Cd | Cm | Cl/Cd
-15.5 | -0.263 | 0.18886 | -0.017 | -1.391
-15 | -0.283 | 0.17166 | -0.017 | -1.648
-14.5 | -0.304 | 0.21371 | -0.017 | -1.422
-14 | -0.325 | 0.19722 | -0.017 | -1.65
-13.5 | -0.347 | 0.17424 | -0.017 | -1.993
-13 | -0.369 | 0.15671 | -0.017 | -2.355
-12.5 | -0.39 | 0.1444 | -0.017 | -2.7
-12 | -0.409 | 0.13112 | -0.017 | -3.121
-11.5 | -0.427 | 0.12027 | -0.018 | -3.547
-11 | -0.439 | 0.10554 | -0.018 | -4.162
-10.5 | -0.443 | 0.09488 | -0.018 | -4.671
-10 | -0.443 | 0.08545 | -0.018 | -5.187
-9.5 | -0.439 | 0.07835 | -0.018 | -5.607
-9 | -0.431 | 0.07049 | -0.019 | -6.113
-8.5 | -0.418 | 0.0651 | -0.019 | -6.419
-8 | -0.4 | 0.06026 | -0.019 | -6.64
-7.5 | -0.378 | 0.0552 | -0.02 | -6.844
-7 | -0.351 | 0.0509 | -0.021 | -6.895
-6.5 | -0.32 | 0.0473 | -0.022 | -6.768
-6 | -0.286 | 0.04423 | -0.023 | -6.459
-5.5 | -0.248 | 0.04126 | -0.023 | -6.009
-5 | -0.208 | 0.03894 | -0.024 | -5.33
-4.5 | -0.165 | 0.03681 | -0.025 | -4.483
-4 | -0.121 | 0.03502 | -0.026 | -3.45
-3.5 | -0.075 | 0.03335 | -0.027 | -2.262
-3 | -0.029 | 0.03183 | -0.029 | -0.915
-2.5 | 0.022 | 0.00865 | -0.064 | 2.544
-2 | 0.08 | 0.0085 | -0.065 | 9.461
-1.5 | 0.139 | 0.0081 | -0.066 | 17.172
-1 | 0.197 | 0.00692 | -0.066 | 28.521
-0.5 | 0.256 | 0.0069 | -0.067 | 37.182
0 | 0.315 | 0.00687 | -0.068 | 45.898
0.5 | 0.374 | 0.00695 | -0.068 | 53.75
1 | 0.431 | 0.00638 | -0.069 | 67.557
1.5 | 0.488 | 0.00746 | -0.07 | 65.489
2 | 0.546 | 0.00975 | -0.071 | 55.953
2.5 | 0.602 | 0.01003 | -0.071 | 59.986
3 | 0.657 | 0.01034 | -0.072 | 63.513
3.5 | 0.709 | 0.01289 | -0.072 | 54.978
4 | 0.611 | 0.03386 | -0.03 | 18.037
4.5 | 0.648 | 0.03599 | -0.031 | 18.013
5 | 0.682 | 0.03838 | -0.03 | 17.779
5.5 | 0.713 | 0.04102 | -0.028 | 17.374
6 | 0.739 | 0.04428 | -0.027 | 16.688
6.5 | 0.761 | 0.04766 | -0.026 | 15.962
7 | 0.778 | 0.05147 | -0.026 | 15.107
7.5 | 0.784 | 0.05689 | -0.025 | 13.783
8 | 0.78 | 0.06295 | -0.025 | 12.385
8.5 | 0.768 | 0.0689 | -0.024 | 11.141
9 | 0.749 | 0.0743 | -0.025 | 10.076
9.5 | 0.723 | 0.08196 | -0.025 | 8.827
10 | 0.693 | 0.09057 | -0.025 | 7.654
10.5 | 0.659 | 0.10245 | -0.026 | 6.433
11 | 0.622 | 0.11244 | -0.024 | 5.533
11.5 | 0.584 | 0.12236 | -0.026 | 4.772
12 | 0.545 | 0.13047 | -0.026 | 4.178
12.5 | 0.507 | 0.14405 | -0.027 | 3.516

## 20. Re 250k Mach 0.10 (2)
BIGFOIL.COM POLAR EXPORT
NACA66-309
NACA66-309 |  |  |  | Cl Max: | 0.9388 | at alpha= | 8.5 | deg
XFOIL ncrit=9 |  |  |  | L/D Max: | 63.8804 | at alpha= | 3 | deg
Re: | 250000 |  |  | Cd Min: | 0.16215 | at alpha= | 13.5 | deg
Mach: | 0.1 |  |  | Cl=0 at alpha= | -1.9984 | deg
|  |  |  | @ Cl=0.1, Cd= | 0.012486
|  |  |  | @ Cl=0.4, Cd= | 0.012466
|  |  |  | @ Cl=0.6, Cd= | 0.0099372
alpha (deg) | Cl | Cd | Cm | Cl/Cd
-4 | -0.2187 | 0.02036 | -0.0604 | -10.7417
-3.5 | -0.1509 | 0.01686 | -0.0628 | -8.9502
-3 | -0.106 | 0.01543 | -0.061 | -6.8697
-2.5 | -0.0425 | 0.01411 | -0.0631 | -3.012
-2 | -0.0001 | 0.01124 | -0.0626 | -0.0088968
-1.5 | 0.032 | 0.01158 | -0.055 | 2.7634
-1 | 0.0459 | 0.01235 | -0.0438 | 3.7166
0 | 0.1734 | 0.01267 | -0.0452 | 13.6859
0.5 | 0.2253 | 0.01278 | -0.0454 | 17.6291
1 | 0.3063 | 0.01262 | -0.051 | 24.271
1.5 | 0.3674 | 0.01265 | -0.0528 | 29.0435
2 | 0.4523 | 0.01217 | -0.0586 | 37.1652
2.5 | 0.5275 | 0.01054 | -0.0598 | 50.0474
3 | 0.5877 | 0.0092 | -0.0582 | 63.8804
3.5 | 0.6184 | 0.01104 | -0.0531 | 56.0145
4 | 0.6262 | 0.01375 | -0.0456 | 45.5418
4.5 | 0.6426 | 0.01476 | -0.0386 | 43.5366
5 | 0.6797 | 0.01645 | -0.0357 | 41.3191
5.5 | 0.7279 | 0.01899 | -0.0346 | 38.3307
6 | 0.7862 | 0.0229 | -0.0349 | 34.3319
6.5 | 0.8413 | 0.02843 | -0.0341 | 29.592
7 | 0.8894 | 0.03808 | -0.0288 | 23.3561
7.5 | 0.9235 | 0.04468 | -0.0274 | 20.6692
8 | 0.9292 | 0.05071 | -0.0209 | 18.3238
8.5 | 0.9388 | 0.0571 | -0.0172 | 16.4413
10 | 0.8781 | 0.08363 | -0.0074 | 10.4998
10.5 | 0.8419 | 0.09182 | -0.0084 | 9.169
11 | 0.8116 | 0.1031 | -0.0146 | 7.872
11.5 | 0.7942 | 0.11798 | -0.0257 | 6.7316
12 | 0.7898 | 0.13144 | -0.0358 | 6.0088
12.5 | 0.7877 | 0.14348 | -0.0449 | 5.49
13 | 0.7918 | 0.15331 | -0.0502 | 5.1647
13.5 | 0.7999 | 0.16215 | -0.0545 | 4.9331

## 21. Re 250k Mach 0.25 (1)
BIGFOIL.COM POLAR EXPORT
NACA66-309
NACA66-309 |  |  |  | Cl Max: | 0.763 | at alpha= | 7 | deg
JavaFoil+Calcfoil stall+Eppler ext transition |  |  |  | L/D Max: | 61.774 | at alpha= | 1.5 | deg
Re: | 250000 |  |  | Cd Min: | 0.00691 | at alpha= | 0 | deg
Mach: | 0.25 |  |  | Cl=0 at alpha= | -2.717 | deg
|  |  |  | @ Cl=0.1, Cd= | 0.12836
|  |  |  | @ Cl=0.4, Cd= | 0.12836
|  |  |  | @ Cl=0.6, Cd= | 0.12836
alpha (deg) | Cl | Cd | Cm | Cl/Cd
-13.5 | -0.061 | 0.16003 | -0.02 | -0.38
-13 | -0.058 | 0.14408 | -0.02 | -0.403
-12.5 | -0.119 | 0.14511 | -0.02 | -0.82
-12 | -0.193 | 0.12837 | -0.019 | -1.501
-11.5 | -0.249 | 0.11561 | -0.019 | -2.156
-11 | -0.296 | 0.15015 | -0.019 | -1.97
-10.5 | -0.327 | 0.09776 | -0.02 | -3.346
-10 | -0.352 | 0.11231 | -0.019 | -3.134
-9.5 | -0.37 | 0.09035 | -0.02 | -4.096
-9 | -0.38 | 0.07934 | -0.02 | -4.796
-8.5 | -0.383 | 0.07106 | -0.02 | -5.391
-8 | -0.378 | 0.06646 | -0.019 | -5.685
-7.5 | -0.365 | 0.0581 | -0.02 | -6.284
-7 | -0.345 | 0.05282 | -0.021 | -6.537
-6.5 | -0.319 | 0.04865 | -0.021 | -6.559
-6 | -0.288 | 0.0451 | -0.023 | -6.376
-5.5 | -0.251 | 0.04215 | -0.024 | -5.964
-5 | -0.211 | 0.03938 | -0.025 | -5.369
-4.5 | -0.169 | 0.03715 | -0.025 | -4.54
-4 | -0.124 | 0.03521 | -0.026 | -3.515
-3.5 | -0.077 | 0.03357 | -0.027 | -2.304
-3 | -0.03 | 0.03206 | -0.029 | -0.932
-2.5 | 0.023 | 0.00992 | -0.066 | 2.277
-2 | 0.083 | 0.00945 | -0.067 | 8.741
-1.5 | 0.143 | 0.0081 | -0.068 | 17.634
-1 | 0.203 | 0.00696 | -0.068 | 29.149
-0.5 | 0.263 | 0.00693 | -0.069 | 37.991
0 | 0.324 | 0.00691 | -0.07 | 46.884
0.5 | 0.384 | 0.00696 | -0.07 | 55.153
1 | 0.443 | 0.00801 | -0.071 | 55.281
1.5 | 0.502 | 0.00812 | -0.072 | 61.774
2 | 0.56 | 0.00988 | -0.072 | 56.737
2.5 | 0.618 | 0.01016 | -0.073 | 60.806
3 | 0.674 | 0.01268 | -0.074 | 53.119
3.5 | 0.586 | 0.03215 | -0.034 | 18.227
4 | 0.625 | 0.03422 | -0.032 | 18.27
4.5 | 0.661 | 0.03607 | -0.03 | 18.338
5 | 0.694 | 0.03855 | -0.03 | 17.997
5.5 | 0.721 | 0.04155 | -0.029 | 17.349
6 | 0.742 | 0.04561 | -0.027 | 16.26
6.5 | 0.756 | 0.04921 | -0.027 | 15.365
7 | 0.763 | 0.05445 | -0.026 | 14.007
7.5 | 0.753 | 0.06191 | -0.025 | 12.167
8 | 0.726 | 0.06897 | -0.025 | 10.53
8.5 | 0.686 | 0.07911 | -0.025 | 8.671
9 | 0.633 | 0.08974 | -0.026 | 7.057
9.5 | 0.57 | 0.10212 | -0.026 | 5.578
10 | 0.497 | 0.12073 | -0.026 | 4.116
10.5 | 0.417 | 0.13755 | -0.027 | 3.032
11 | 0.331 | 0.16328 | -0.028 | 2.025
11.5 | 0.234 | 0.18256 | -0.029 | 1.281
12 | 0.082 | 0.12836 | -0.031 | 0.636

## 22. Re 250k Mach 0.25 (2)
BIGFOIL.COM POLAR EXPORT
NACA66-309
NACA66-309 |  |  |  | Cl Max: | 0.9982 | at alpha= | 20 | deg
XFOIL ncrit=9 |  |  |  | L/D Max: | 64.6544 | at alpha= | 3 | deg
Re: | 250000 |  |  | Cd Min: | 0.27253 | at alpha= | 20 | deg
Mach: | 0.25 |  |  | Cl=0 at alpha= | -2.0695 | deg
|  |  |  | @ Cl=0.1, Cd= | 0.01288
|  |  |  | @ Cl=0.4, Cd= | 0.012776
|  |  |  | @ Cl=0.6, Cd= | 0.009558
alpha (deg) | Cl | Cd | Cm | Cl/Cd
-10.5 | -0.4534 | 0.112 | -0.0404 | -4.0482
-10 | -0.4483 | 0.10277 | -0.038 | -4.3622
-9.5 | -0.4445 | 0.09613 | -0.0395 | -4.6239
-9 | -0.4459 | 0.08929 | -0.0414 | -4.9938
-8.5 | -0.4549 | 0.08246 | -0.0433 | -5.5166
-8 | -0.488 | 0.07753 | -0.0409 | -6.2943
-7.5 | -0.5381 | 0.07442 | -0.035 | -7.2306
-7 | -0.502 | 0.06287 | -0.0513 | -7.9847
-6.5 | -0.4673 | 0.05548 | -0.0566 | -8.4229
-6 | -0.435 | 0.04356 | -0.0618 | -9.9862
-5.5 | -0.3873 | 0.04106 | -0.0616 | -9.4325
-5 | -0.3468 | 0.03205 | -0.0639 | -10.8206
-4.5 | -0.2962 | 0.02759 | -0.0648 | -10.7358
-3.5 | -0.1671 | 0.01787 | -0.0628 | -9.3509
-3 | -0.1052 | 0.01582 | -0.0638 | -6.6498
-2.5 | -0.0384 | 0.01435 | -0.0661 | -2.676
-2 | 0.0062 | 0.01366 | -0.0641 | 0.45388
-1.5 | 0.0395 | 0.01165 | -0.0583 | 3.3906
-1 | 0.0508 | 0.01251 | -0.0461 | 4.0608
-0.5 | 0.1026 | 0.0129 | -0.0424 | 7.9535
0 | 0.154 | 0.01308 | -0.0418 | 11.7737
0.5 | 0.2265 | 0.01296 | -0.0454 | 17.4769
1 | 0.296 | 0.01306 | -0.0488 | 22.6646
1.5 | 0.3733 | 0.01284 | -0.0531 | 29.0732
2 | 0.4481 | 0.01266 | -0.0569 | 35.3949
2.5 | 0.5329 | 0.01073 | -0.0591 | 49.6645
3 | 0.5987 | 0.00926 | -0.0578 | 64.6544
3.5 | 0.6134 | 0.01263 | -0.0504 | 48.5669
4 | 0.6339 | 0.01409 | -0.0441 | 44.9894
4.5 | 0.6477 | 0.01538 | -0.0364 | 42.1131
5 | 0.6896 | 0.01714 | -0.0338 | 40.2334
5.5 | 0.7443 | 0.02035 | -0.0333 | 36.5749
6 | 0.8054 | 0.02461 | -0.0333 | 32.7265
6.5 | 0.8567 | 0.03049 | -0.0315 | 28.0977
7.5 | 0.9208 | 0.04684 | -0.022 | 19.6584
8 | 0.9238 | 0.05894 | -0.0193 | 15.6736
8.5 | 0.9124 | 0.06153 | -0.0118 | 14.8285
9 | 0.8879 | 0.06823 | -0.007 | 13.0133
9.5 | 0.854 | 0.07618 | -0.0058 | 11.2103
10 | 0.8184 | 0.08735 | -0.011 | 9.3692
10.5 | 0.7955 | 0.1026 | -0.0228 | 7.7534
11 | 0.7903 | 0.11392 | -0.0292 | 6.9373
11.5 | 0.7957 | 0.12202 | -0.0307 | 6.5211
12 | 0.651 | 0.13034 | -0.0342 | 4.9946
12.5 | 0.6505 | 0.13645 | -0.0366 | 4.7673
13 | 0.7921 | 0.15746 | -0.0531 | 5.0305
13.5 | 0.8007 | 0.1667 | -0.0582 | 4.8032
14 | 0.8127 | 0.17512 | -0.0624 | 4.6408
14.5 | 0.83 | 0.1829 | -0.0647 | 4.538
15 | 0.8421 | 0.19438 | -0.0678 | 4.3322
15.5 | 0.8559 | 0.20319 | -0.0731 | 4.2123
16 | 0.8692 | 0.2113 | -0.079 | 4.1136
16.5 | 0.8796 | 0.21812 | -0.0863 | 4.0326
17 | 0.8956 | 0.22595 | -0.0918 | 3.9637
17.5 | 0.9123 | 0.23371 | -0.0967 | 3.9036
18 | 0.9295 | 0.24122 | -0.1014 | 3.8533
18.5 | 0.9473 | 0.24836 | -0.1051 | 3.8142
19 | 0.9702 | 0.2607 | -0.1067 | 3.7215
19.5 | 0.9843 | 0.26702 | -0.1128 | 3.6862
20 | 0.9982 | 0.27253 | -0.1195 | 3.6627

## 23. Re 250k Mach 0.50 (1)
BIGFOIL.COM POLAR EXPORT
NACA66-309
NACA66-309 |  |  |  | Cl Max: | 1.17 | at alpha= | 20 | deg
JavaFoil+Calcfoil stall+Eppler ext transition |  |  |  | L/D Max: | 65.248 | at alpha= | 1.5 | deg
Re: | 250000 |  |  | Cd Min: | 0.00817 | at alpha= | -0.5 | deg
Mach: | 0.5 |  |  | Cl=0 at alpha= | -2.6887 | deg
|  |  |  | @ Cl=0.1, Cd= | 0.0095897
|  |  |  | @ Cl=0.4, Cd= | 0.008251
|  |  |  | @ Cl=0.6, Cd= | 0.12487
alpha (deg) | Cl | Cd | Cm | Cl/Cd
-20 | -0.915 | 0.2541 | -0.025 | -3.603
-19.5 | -0.89 | 0.24913 | -0.025 | -3.572
-19 | -0.864 | 0.23489 | -0.026 | -3.679
-18.5 | -0.837 | 0.23698 | -0.025 | -3.532
-18 | -0.81 | 0.22812 | -0.025 | -3.551
-17.5 | -0.784 | 0.22437 | -0.025 | -3.495
-17 | -0.758 | 0.22313 | -0.026 | -3.399
-16.5 | -0.733 | 0.20708 | -0.026 | -3.537
-16 | -0.707 | 0.19319 | -0.027 | -3.657
-15.5 | -0.679 | 0.18787 | -0.026 | -3.615
-15 | -0.652 | 0.18685 | -0.025 | -3.492
-14.5 | -0.626 | 0.18256 | -0.026 | -3.431
-14 | -0.6 | 0.17875 | -0.026 | -3.358
-13.5 | -0.574 | 0.17498 | -0.027 | -3.28
-13 | -0.548 | 0.17125 | -0.027 | -3.199
-12.5 | -0.521 | 0.16772 | -0.027 | -3.109
-12 | -0.494 | 0.14779 | -0.026 | -3.344
-11.5 | -0.468 | 0.14373 | -0.026 | -3.255
-11 | -0.441 | 0.14199 | -0.026 | -3.109
-10.5 | -0.415 | 0.12729 | -0.027 | -3.26
-10 | -0.389 | 0.12405 | -0.027 | -3.132
-9.5 | -0.362 | 0.12334 | -0.027 | -2.936
-9 | -0.335 | 0.11402 | -0.025 | -2.938
-8.5 | -0.309 | 0.11139 | -0.025 | -2.77
-8 | -0.282 | 0.10459 | -0.025 | -2.697
-7.5 | -0.255 | 0.1151 | -0.026 | -2.22
-7 | -0.229 | 0.09955 | -0.026 | -2.3
-6.5 | -0.202 | 0.08486 | -0.024 | -2.383
-6 | -0.176 | 0.08007 | -0.024 | -2.195
-5.5 | -0.211 | 0.05627 | -0.024 | -3.752
-5 | -0.215 | 0.04429 | -0.025 | -4.844
-4.5 | -0.18 | 0.0398 | -0.027 | -4.53
-4 | -0.135 | 0.03692 | -0.028 | -3.666
-3.5 | -0.086 | 0.03417 | -0.029 | -2.503
-3 | -0.033 | 0.03245 | -0.031 | -1.022
-2.5 | 0.02 | 0.03095 | -0.034 | 0.656
-2 | 0.092 | 0.00961 | -0.075 | 9.576
-1.5 | 0.159 | 0.00944 | -0.075 | 16.884
-1 | 0.227 | 0.0092 | -0.076 | 24.64
-0.5 | 0.293 | 0.00817 | -0.077 | 35.906
0 | 0.362 | 0.0082 | -0.078 | 44.087
0.5 | 0.429 | 0.00829 | -0.078 | 51.702
1 | 0.493 | 0.0084 | -0.079 | 58.713
1.5 | 0.558 | 0.00856 | -0.08 | 65.248
2 | 0.624 | 0.01327 | -0.081 | 47.01
2.5 | 0.686 | 0.0138 | -0.082 | 49.731
3 | 0.604 | 0.03145 | -0.041 | 19.203
3.5 | 0.643 | 0.03381 | -0.034 | 19.026
4 | 0.676 | 0.03623 | -0.033 | 18.663
4.5 | 0.693 | 0.03949 | -0.031 | 17.545
5 | 0.673 | 0.04519 | -0.028 | 14.894
5.5 | 0.431 | 0.08722 | -0.03 | 4.941
6 | 0.457 | 0.09022 | -0.03 | 5.064
6.5 | 0.483 | 0.10652 | -0.034 | 4.536
7 | 0.509 | 0.1089 | -0.034 | 4.675
7.5 | 0.535 | 0.1104 | -0.034 | 4.845
8 | 0.561 | 0.10739 | -0.035 | 5.222
8.5 | 0.587 | 0.11808 | -0.038 | 4.972
9 | 0.613 | 0.13165 | -0.039 | 4.657
9.5 | 0.639 | 0.14239 | -0.039 | 4.485
10 | 0.664 | 0.13142 | -0.04 | 5.054
10.5 | 0.69 | 0.14058 | -0.04 | 4.906
11 | 0.715 | 0.14809 | -0.041 | 4.829
11.5 | 0.742 | 0.14984 | -0.045 | 4.951
12 | 0.767 | 0.15337 | -0.045 | 5.002
12.5 | 0.792 | 0.15735 | -0.045 | 5.036
13 | 0.818 | 0.16807 | -0.046 | 4.864
13.5 | 0.843 | 0.17261 | -0.047 | 4.885
14 | 0.869 | 0.19207 | -0.049 | 4.527
14.5 | 0.894 | 0.19454 | -0.05 | 4.598
15 | 0.919 | 0.18994 | -0.05 | 4.84
15.5 | 0.944 | 0.20427 | -0.051 | 4.624
16 | 0.971 | 0.20995 | -0.054 | 4.627
16.5 | 0.996 | 0.21623 | -0.054 | 4.607
17 | 1.021 | 0.21952 | -0.054 | 4.65
17.5 | 1.045 | 0.22938 | -0.055 | 4.557
18 | 1.071 | 0.24074 | -0.056 | 4.449
18.5 | 1.097 | 0.24023 | -0.058 | 4.567
19 | 1.121 | 0.24814 | -0.058 | 4.519
19.5 | 1.146 | 0.25368 | -0.059 | 4.516
20 | 1.17 | 0.25876 | -0.059 | 4.521

## 24. Re 250k Mach 0.50 (2)
BIGFOIL.COM POLAR EXPORT
NACA66-309
NACA66-309 |  |  |  | Cl Max: | 1.1015 | at alpha= | 20 | deg
XFOIL ncrit=9 |  |  |  | L/D Max: | 63.4277 | at alpha= | 3 | deg
Re: | 250000 |  |  | Cd Min: | 0.30219 | at alpha= | 20 | deg
Mach: | 0.5 |  |  | Cl=0 at alpha= | -1.9134 | deg
|  |  |  | @ Cl=0.1, Cd= | 0.013976
|  |  |  | @ Cl=0.4, Cd= | 0.014195
|  |  |  | @ Cl=0.6, Cd= | 0.010502
alpha (deg) | Cl | Cd | Cm | Cl/Cd
-20 | -0.7529 | 0.26444 | 0.0346 | -2.8471
-19.5 | -0.7315 | 0.2565 | 0.0299 | -2.8519
-19 | -0.7102 | 0.24862 | 0.0251 | -2.8566
-18.5 | -0.6892 | 0.24078 | 0.0205 | -2.8624
-18 | -0.6679 | 0.23288 | 0.0158 | -2.868
-17.5 | -0.6467 | 0.22524 | 0.0111 | -2.8712
-17 | -0.6284 | 0.21955 | 0.0051 | -2.8622
-16.5 | -0.6128 | 0.21381 | -0.0005 | -2.8661
-16 | -0.5883 | 0.20147 | -0.0024 | -2.92
-15.5 | -0.5684 | 0.1934 | -0.0056 | -2.939
-15 | -0.5496 | 0.18576 | -0.0092 | -2.9587
-14.5 | -0.5313 | 0.17815 | -0.0129 | -2.9823
-14 | -0.5139 | 0.17058 | -0.0166 | -3.0127
-13.5 | -0.498 | 0.16351 | -0.0208 | -3.0457
-13 | -0.4895 | 0.15813 | -0.0262 | -3.0956
-12.5 | -0.4784 | 0.15119 | -0.0305 | -3.1642
-12 | -0.4665 | 0.14369 | -0.0342 | -3.2466
-11.5 | -0.4461 | 0.13258 | -0.0329 | -3.3648
-11 | -0.4339 | 0.12552 | -0.0347 | -3.4568
-10.5 | -0.425 | 0.11844 | -0.0371 | -3.5883
-10 | -0.4198 | 0.11174 | -0.0407 | -3.7569
-9.5 | -0.4204 | 0.10564 | -0.0456 | -3.9796
-9 | -0.4223 | 0.09898 | -0.0484 | -4.2665
-8.5 | -0.428 | 0.09087 | -0.0465 | -4.71
-8 | -0.4403 | 0.08605 | -0.0409 | -5.1168
-7.5 | -0.4655 | 0.08231 | -0.0354 | -5.6554
-7 | -0.4489 | 0.0731 | -0.0458 | -6.1409
-6.5 | -0.4342 | 0.06244 | -0.062 | -6.9539
-6 | -0.419 | 0.05275 | -0.0721 | -7.9431
-5.5 | -0.3837 | 0.04502 | -0.0759 | -8.5229
-5 | -0.3545 | 0.03852 | -0.0765 | -9.203
-4.5 | -0.3163 | 0.03302 | -0.0759 | -9.579
-4 | -0.2436 | 0.02568 | -0.0745 | -9.486
-3.5 | -0.1911 | 0.02109 | -0.0727 | -9.0612
-3 | -0.1248 | 0.0182 | -0.072 | -6.8571
-2.5 | -0.0512 | 0.01637 | -0.0732 | -3.1277
-2 | -0.0094 | 0.01527 | -0.0691 | -0.61559
-1.5 | 0.0449 | 0.01217 | -0.0689 | 3.6894
-1 | 0.0609 | 0.01318 | -0.0555 | 4.6206
-0.5 | 0.0812 | 0.01388 | -0.0437 | 5.8501
0 | 0.142 | 0.01419 | -0.0409 | 10.007
0.5 | 0.2065 | 0.01434 | -0.0418 | 14.4003
1 | 0.2874 | 0.01421 | -0.0454 | 20.2252
1.5 | 0.364 | 0.0143 | -0.0485 | 25.4545
2 | 0.4462 | 0.01406 | -0.0518 | 31.7354
2.5 | 0.5591 | 0.01142 | -0.0559 | 48.958
3 | 0.6273 | 0.00989 | -0.0514 | 63.4277
3.5 | 0.6347 | 0.0143 | -0.0436 | 44.3846
4 | 0.644 | 0.01531 | -0.0336 | 42.064
4.5 | 0.6693 | 0.01742 | -0.0267 | 38.4214
5 | 0.7358 | 0.0202 | -0.0258 | 36.4257
5.5 | 0.809 | 0.0258 | -0.0261 | 31.3566
6 | 0.8555 | 0.03133 | -0.0222 | 27.3061
6.5 | 0.8766 | 0.03862 | -0.017 | 22.6981
7 | 0.8872 | 0.04501 | -0.0112 | 19.7112
7.5 | 0.8681 | 0.05231 | -0.005 | 16.5953
8 | 0.8377 | 0.05991 | -0.0011 | 13.9826
8.5 | 0.8074 | 0.07016 | -0.0032 | 11.508
9 | 0.7988 | 0.08247 | -0.0077 | 9.6859
9.5 | 0.7903 | 0.09479 | -0.0122 | 8.3374
10 | 0.7657 | 0.11083 | -0.0312 | 6.9088
10.5 | 0.7695 | 0.12108 | -0.0365 | 6.3553
11 | 0.7833 | 0.12997 | -0.0372 | 6.0268
11.5 | 0.7875 | 0.1419 | -0.0434 | 5.5497
12 | 0.7892 | 0.15266 | -0.0543 | 5.1697
12.5 | 0.8019 | 0.16229 | -0.0598 | 4.9412
13 | 0.8189 | 0.17134 | -0.0639 | 4.7794
13.5 | 0.8406 | 0.1826 | -0.0654 | 4.6035
14 | 0.8501 | 0.19119 | -0.0747 | 4.4464
14.5 | 0.8664 | 0.20024 | -0.0816 | 4.3268
15 | 0.8857 | 0.20934 | -0.087 | 4.2309
15.5 | 0.9062 | 0.21825 | -0.0919 | 4.1521
16 | 0.929 | 0.2276 | -0.0958 | 4.0817
16.5 | 0.9567 | 0.24147 | -0.0984 | 3.962
17 | 0.9753 | 0.25014 | -0.1051 | 3.899
17.5 | 0.9917 | 0.25724 | -0.1126 | 3.8552
18 | 1.0113 | 0.26453 | -0.1206 | 3.823
18.5 | 1.0334 | 0.27348 | -0.1267 | 3.7787
19 | 1.0553 | 0.2823 | -0.1323 | 3.7382
19.5 | 1.0777 | 0.29123 | -0.1377 | 3.7005
20 | 1.1015 | 0.30219 | -0.1418 | 3.6451

## 25. Re 500k Mach 0.00 (1)
BIGFOIL.COM POLAR EXPORT
NACA66-309
NACA66-309 |  |  |  | Cl Max: | 0.802 | at alpha= | 4.5 | deg
JavaFoil+Calcfoil stall+Eppler ext transition |  |  |  | L/D Max: | 100.575 | at alpha= | 1.5 | deg
Re: | 500000 |  |  | Cd Min: | 0.00483 | at alpha= | 1 | deg
Mach: | 0 |  |  | Cl=0 at alpha= | -2.6897 | deg
|  |  |  | @ Cl=0.1, Cd= | 0.0070914
|  |  |  | @ Cl=0.4, Cd= | 0.0049852
|  |  |  | @ Cl=0.6, Cd= | 0.008616
alpha (deg) | Cl | Cd | Cm | Cl/Cd
-15.5 | -0.304 | 0.16036 | -0.018 | -1.895
-15 | -0.322 | 0.14407 | -0.018 | -2.238
-14.5 | -0.341 | 0.13588 | -0.018 | -2.512
-14 | -0.36 | 0.12814 | -0.018 | -2.813
-13.5 | -0.38 | 0.11909 | -0.018 | -3.188
-13 | -0.398 | 0.11336 | -0.018 | -3.514
-12.5 | -0.416 | 0.10413 | -0.018 | -3.995
-12 | -0.432 | 0.09689 | -0.018 | -4.459
-11.5 | -0.446 | 0.10174 | -0.018 | -4.383
-11 | -0.455 | 0.09088 | -0.018 | -5.009
-10.5 | -0.456 | 0.08369 | -0.018 | -5.451
-10 | -0.454 | 0.07508 | -0.019 | -6.042
-9.5 | -0.447 | 0.06993 | -0.019 | -6.396
-9 | -0.437 | 0.0638 | -0.019 | -6.844
-8.5 | -0.422 | 0.05914 | -0.019 | -7.133
-8 | -0.403 | 0.05537 | -0.02 | -7.27
-7.5 | -0.379 | 0.05085 | -0.021 | -7.455
-7 | -0.352 | 0.04774 | -0.022 | -7.364
-6.5 | -0.32 | 0.04429 | -0.023 | -7.228
-6 | -0.285 | 0.04165 | -0.024 | -6.85
-5.5 | -0.247 | 0.03903 | -0.025 | -6.338
-5 | -0.207 | 0.03698 | -0.025 | -5.594
-4.5 | -0.164 | 0.03504 | -0.025 | -4.692
-4 | -0.12 | 0.03327 | -0.028 | -3.621
-3.5 | -0.075 | 0.03174 | -0.029 | -2.369
-3 | -0.036 | 0.0074 | -0.063 | -4.856
-2.5 | 0.022 | 0.00731 | -0.064 | 2.995
-2 | 0.08 | 0.00715 | -0.065 | 11.201
-1.5 | 0.138 | 0.00698 | -0.066 | 19.815
-1 | 0.197 | 0.00504 | -0.066 | 39.073
-0.5 | 0.255 | 0.00508 | -0.067 | 50.333
0 | 0.314 | 0.00509 | -0.068 | 61.642
0.5 | 0.372 | 0.00513 | -0.068 | 72.559
1 | 0.43 | 0.00483 | -0.069 | 89.004
1.5 | 0.487 | 0.00484 | -0.07 | 100.575
2 | 0.543 | 0.00837 | -0.07 | 64.874
2.5 | 0.599 | 0.00861 | -0.071 | 69.595
3 | 0.654 | 0.00894 | -0.072 | 73.165
3.5 | 0.706 | 0.00921 | -0.072 | 76.67
4 | 0.756 | 0.00964 | -0.073 | 78.369
4.5 | 0.802 | 0.01223 | -0.073 | 65.568
5 | 0.682 | 0.03645 | -0.034 | 18.701
5.5 | 0.712 | 0.03916 | -0.032 | 18.176
6 | 0.739 | 0.04164 | -0.03 | 17.739
6.5 | 0.761 | 0.04472 | -0.029 | 17.022
7 | 0.779 | 0.04795 | -0.027 | 16.244
7.5 | 0.787 | 0.0522 | -0.026 | 15.084
8 | 0.786 | 0.05705 | -0.026 | 13.773
8.5 | 0.777 | 0.062 | -0.025 | 12.533
9 | 0.762 | 0.06678 | -0.026 | 11.411
9.5 | 0.741 | 0.07182 | -0.026 | 10.318

## 26. Re 500k Mach 0.00 (2)
BIGFOIL.COM POLAR EXPORT
NACA66-309
NACA66-309 |  |  |  | Cl Max: | 0.98 | at alpha= | 9 | deg
XFOIL ncrit=9 |  |  |  | L/D Max: | 84 | at alpha= | 3 | deg
Re: | 500000 |  |  | Cd Min: | 0.0535 | at alpha= | 9 | deg
Mach: | 0 |  |  | Cl=0 at alpha= | -99 | deg
|  |  |  | @ Cl=0.1, Cd= | 0.00721
|  |  |  | @ Cl=0.4, Cd= | 0.0071187
|  |  |  | @ Cl=0.6, Cd= | 0.011386
alpha (deg) | Cl | Cd | Cm | Cl/Cd
0 | 0.254 | 0.00721 | -0.0618 | 35.2288
0.5 | 0.3075 | 0.00721 | -0.0615 | 42.6491
1 | 0.3643 | 0.00718 | -0.0619 | 50.7382
1.5 | 0.4167 | 0.00709 | -0.061 | 58.7729
2 | 0.469 | 0.00686 | -0.0599 | 68.3673
2.5 | 0.5161 | 0.00663 | -0.0574 | 77.8431
3 | 0.5628 | 0.0067 | -0.0552 | 84
3.5 | 0.5655 | 0.00965 | -0.0455 | 58.601
4 | 0.5933 | 0.01124 | -0.0404 | 52.7847
4.5 | 0.6333 | 0.01211 | -0.0374 | 52.2956
5 | 0.6909 | 0.01328 | -0.0386 | 52.0256
5.5 | 0.7385 | 0.01562 | -0.0381 | 47.2791
6 | 0.7916 | 0.01758 | -0.0382 | 45.0284
6.5 | 0.8438 | 0.01919 | -0.0384 | 43.9708
7 | 0.8933 | 0.02682 | -0.0377 | 33.3072
7.5 | 0.9363 | 0.03152 | -0.0357 | 29.7049
8 | 0.9555 | 0.04202 | -0.0285 | 22.7392
8.5 | 0.9742 | 0.04714 | -0.0253 | 20.6661
9 | 0.98 | 0.0535 | -0.0217 | 18.3178

## 27. Re 500k Mach 0.10 (1)
BIGFOIL.COM POLAR EXPORT
NACA66-309
NACA66-309 |  |  |  | Cl Max: | 0.805 | at alpha= | 4.5 | deg
JavaFoil+Calcfoil stall+Eppler ext transition |  |  |  | L/D Max: | 100.683 | at alpha= | 1.5 | deg
Re: | 500000 |  |  | Cd Min: | 0.00481 | at alpha= | 1 | deg
Mach: | 0.1 |  |  | Cl=0 at alpha= | -2.6897 | deg
|  |  |  | @ Cl=0.1, Cd= | 0.0070759
|  |  |  | @ Cl=0.4, Cd= | 0.0049755
|  |  |  | @ Cl=0.6, Cd= | 0.0086611
alpha (deg) | Cl | Cd | Cm | Cl/Cd
-15.5 | -0.263 | 0.16377 | -0.018 | -1.605
-15 | -0.283 | 0.15061 | -0.018 | -1.879
-14.5 | -0.304 | 0.14082 | -0.018 | -2.16
-14 | -0.326 | 0.13693 | -0.018 | -2.379
-13.5 | -0.348 | 0.12234 | -0.018 | -2.841
-13 | -0.369 | 0.11646 | -0.019 | -3.17
-12.5 | -0.39 | 0.1058 | -0.018 | -3.686
-12 | -0.409 | 0.11453 | -0.018 | -3.575
-11.5 | -0.427 | 0.09234 | -0.019 | -4.621
-11 | -0.439 | 0.09402 | -0.018 | -4.673
-10.5 | -0.443 | 0.08465 | -0.019 | -5.236
-10 | -0.443 | 0.07786 | -0.019 | -5.694
-9.5 | -0.439 | 0.07075 | -0.019 | -6.211
-9 | -0.431 | 0.06465 | -0.019 | -6.666
-8.5 | -0.418 | 0.05974 | -0.019 | -6.995
-8 | -0.4 | 0.05541 | -0.02 | -7.221
-7.5 | -0.378 | 0.05143 | -0.021 | -7.347
-7 | -0.351 | 0.04798 | -0.022 | -7.319
-6.5 | -0.32 | 0.04445 | -0.023 | -7.206
-6 | -0.286 | 0.04176 | -0.024 | -6.845
-5.5 | -0.248 | 0.03917 | -0.025 | -6.334
-5 | -0.208 | 0.03705 | -0.025 | -5.605
-4.5 | -0.165 | 0.03514 | -0.026 | -4.699
-4 | -0.121 | 0.03333 | -0.027 | -3.63
-3.5 | -0.076 | 0.03122 | -0.032 | -2.426
-3 | -0.036 | 0.00739 | -0.064 | -4.889
-2.5 | 0.022 | 0.00728 | -0.064 | 3.021
-2 | 0.08 | 0.00712 | -0.065 | 11.299
-1.5 | 0.139 | 0.00699 | -0.066 | 19.905
-1 | 0.198 | 0.00504 | -0.067 | 39.252
-0.5 | 0.257 | 0.00508 | -0.067 | 50.539
0 | 0.316 | 0.00507 | -0.068 | 62.179
0.5 | 0.374 | 0.00511 | -0.069 | 73.177
1 | 0.432 | 0.00481 | -0.069 | 89.709
1.5 | 0.489 | 0.00486 | -0.07 | 100.683
2 | 0.546 | 0.00842 | -0.071 | 64.815
2.5 | 0.602 | 0.00867 | -0.071 | 69.463
3 | 0.657 | 0.00894 | -0.072 | 73.522
3.5 | 0.709 | 0.0092 | -0.073 | 77.076
4 | 0.759 | 0.00965 | -0.073 | 78.679
4.5 | 0.805 | 0.0123 | -0.074 | 65.475
5 | 0.684 | 0.03637 | -0.034 | 18.801
5.5 | 0.713 | 0.03911 | -0.031 | 18.242
6 | 0.74 | 0.0416 | -0.03 | 17.777
6.5 | 0.761 | 0.04479 | -0.029 | 16.994
7 | 0.778 | 0.04847 | -0.028 | 16.048
7.5 | 0.784 | 0.05248 | -0.026 | 14.943
8 | 0.78 | 0.05752 | -0.025 | 13.557
8.5 | 0.768 | 0.06244 | -0.025 | 12.296
9 | 0.749 | 0.068 | -0.026 | 11.012
9.5 | 0.724 | 0.07396 | -0.026 | 9.784

## 28. Re 500k Mach 0.10 (2)
BIGFOIL.COM POLAR EXPORT
NACA66-309
NACA66-309 |  |  |  | Cl Max: | 0.9748 | at alpha= | 9 | deg
XFOIL ncrit=9 |  |  |  | L/D Max: | 83.997 | at alpha= | 3 | deg
Re: | 500000 |  |  | Cd Min: | 0.06299 | at alpha= | 9.5 | deg
Mach: | 0.1 |  |  | Cl=0 at alpha= | -99 | deg
|  |  |  | @ Cl=0.1, Cd= | 0.00723
|  |  |  | @ Cl=0.4, Cd= | 0.0071323
|  |  |  | @ Cl=0.6, Cd= | 0.011382
alpha (deg) | Cl | Cd | Cm | Cl/Cd
0 | 0.2554 | 0.00723 | -0.0622 | 35.325
0.5 | 0.3089 | 0.00724 | -0.0617 | 42.6657
1.5 | 0.4189 | 0.00711 | -0.0613 | 58.917
2.5 | 0.5187 | 0.00665 | -0.0576 | 78
3 | 0.5653 | 0.00673 | -0.0553 | 83.997
3.5 | 0.5658 | 0.00987 | -0.0452 | 57.3252
4 | 0.5959 | 0.01129 | -0.0404 | 52.7812
4.5 | 0.6355 | 0.01218 | -0.0372 | 52.1757
5 | 0.6929 | 0.01339 | -0.0383 | 51.7476
5.5 | 0.7411 | 0.01575 | -0.0378 | 47.054
6 | 0.795 | 0.01785 | -0.0379 | 44.5378
6.5 | 0.8475 | 0.01958 | -0.0381 | 43.284
7 | 0.896 | 0.02784 | -0.0371 | 32.1839
7.5 | 0.9382 | 0.03213 | -0.0349 | 29.2001
8 | 0.9543 | 0.04302 | -0.0274 | 22.1827
8.5 | 0.9701 | 0.04843 | -0.0238 | 20.031
9 | 0.9748 | 0.05443 | -0.0202 | 17.9092
9.5 | 0.9491 | 0.06299 | -0.0144 | 15.0675

## 29. Re 500k Mach 0.25 (1)
BIGFOIL.COM POLAR EXPORT
NACA66-309
NACA66-309 |  |  |  | Cl Max: | 0.776 | at alpha= | 4 | deg
JavaFoil+Calcfoil stall+Eppler ext transition |  |  |  | L/D Max: | 102.931 | at alpha= | 1.5 | deg
Re: | 500000 |  |  | Cd Min: | 0.00483 | at alpha= | 1 | deg
Mach: | 0.25 |  |  | Cl=0 at alpha= | -2.6917 | deg
|  |  |  | @ Cl=0.1, Cd= | 0.007099
|  |  |  | @ Cl=0.4, Cd= | 0.0050559
|  |  |  | @ Cl=0.6, Cd= | 0.008671
alpha (deg) | Cl | Cd | Cm | Cl/Cd
-13.5 | -0.061 | 0.13785 | -0.021 | -0.441
-13 | -0.058 | 0.12466 | -0.021 | -0.466
-12.5 | -0.119 | 0.1217 | -0.021 | -0.978
-12 | -0.193 | 0.11609 | -0.021 | -1.661
-11.5 | -0.249 | 0.10465 | -0.02 | -2.384
-11 | -0.296 | 0.09482 | -0.02 | -3.121
-10.5 | -0.327 | 0.08682 | -0.021 | -3.77
-10 | -0.352 | 0.07878 | -0.02 | -4.47
-9.5 | -0.37 | 0.07256 | -0.021 | -5.102
-9 | -0.381 | 0.07144 | -0.02 | -5.327
-8.5 | -0.383 | 0.06442 | -0.02 | -5.948
-8 | -0.378 | 0.06018 | -0.02 | -6.279
-7.5 | -0.365 | 0.05351 | -0.021 | -6.824
-7 | -0.345 | 0.04943 | -0.022 | -6.987
-6.5 | -0.319 | 0.04529 | -0.023 | -7.048
-6 | -0.288 | 0.04235 | -0.024 | -6.794
-5.5 | -0.252 | 0.03966 | -0.025 | -6.342
-5 | -0.212 | 0.0374 | -0.026 | -5.657
-4.5 | -0.169 | 0.03541 | -0.026 | -4.766
-4 | -0.124 | 0.03352 | -0.028 | -3.696
-3.5 | -0.077 | 0.03187 | -0.03 | -2.431
-3 | -0.037 | 0.0075 | -0.065 | -4.945
-2.5 | 0.023 | 0.00729 | -0.066 | 3.099
-2 | 0.083 | 0.00715 | -0.067 | 11.551
-1.5 | 0.143 | 0.00697 | -0.068 | 20.499
-1 | 0.203 | 0.00508 | -0.068 | 40.006
-0.5 | 0.264 | 0.00507 | -0.069 | 52.04
0 | 0.324 | 0.00511 | -0.07 | 63.496
0.5 | 0.384 | 0.00514 | -0.07 | 74.738
1 | 0.443 | 0.00483 | -0.071 | 91.828
1.5 | 0.502 | 0.00488 | -0.072 | 102.931
2 | 0.561 | 0.0085 | -0.073 | 65.938
2.5 | 0.618 | 0.00875 | -0.073 | 70.676
3 | 0.674 | 0.00902 | -0.074 | 74.689
3.5 | 0.727 | 0.0094 | -0.075 | 77.324
4 | 0.776 | 0.01198 | -0.075 | 64.817
4.5 | 0.663 | 0.03435 | -0.035 | 19.298
5 | 0.695 | 0.03655 | -0.034 | 19.019
5.5 | 0.721 | 0.0394 | -0.032 | 18.311
6 | 0.742 | 0.04273 | -0.029 | 17.366
6.5 | 0.756 | 0.04583 | -0.027 | 16.499
7 | 0.763 | 0.05053 | -0.026 | 15.095
7.5 | 0.753 | 0.05653 | -0.026 | 13.326
8 | 0.726 | 0.06244 | -0.026 | 11.633
8.5 | 0.686 | 0.06977 | -0.026 | 9.833
9 | 0.633 | 0.07951 | -0.028 | 7.968

## 30. Re 500k Mach 0.25 (2)
BIGFOIL.COM POLAR EXPORT
NACA66-309
NACA66-309 |  |  |  | Cl Max: | 1.0085 | at alpha= | 20 | deg
XFOIL ncrit=9 |  |  |  | L/D Max: | 79.9164 | at alpha= | 3 | deg
Re: | 500000 |  |  | Cd Min: | 0.27275 | at alpha= | 20 | deg
Mach: | 0.25 |  |  | Cl=0 at alpha= | -2.5807 | deg
|  |  |  | @ Cl=0.1, Cd= | 0.0069858
|  |  |  | @ Cl=0.4, Cd= | 0.0073053
|  |  |  | @ Cl=0.6, Cd= | 0.011415
alpha (deg) | Cl | Cd | Cm | Cl/Cd
-20 | -0.6911 | 0.24347 | 0.027 | -2.8385
-19.5 | -0.6731 | 0.23684 | 0.0226 | -2.842
-19 | -0.6562 | 0.23027 | 0.0183 | -2.8497
-18.5 | -0.6402 | 0.22372 | 0.014 | -2.8616
-18 | -0.6246 | 0.21706 | 0.0097 | -2.8775
-17.5 | -0.61 | 0.21034 | 0.0056 | -2.9001
-17 | -0.5925 | 0.20157 | 0.0035 | -2.9394
-16.5 | -0.5768 | 0.19487 | 0.0004 | -2.9599
-16 | -0.5615 | 0.18811 | -0.0028 | -2.985
-15.5 | -0.5469 | 0.18114 | -0.0061 | -3.0192
-15 | -0.5324 | 0.17395 | -0.0096 | -3.0606
-14.5 | -0.5207 | 0.16716 | -0.0142 | -3.115
-14 | -0.5123 | 0.16045 | -0.0184 | -3.1929
-13.5 | -0.5011 | 0.15291 | -0.0216 | -3.2771
-13 | -0.4894 | 0.14378 | -0.0224 | -3.4038
-12.5 | -0.4786 | 0.13693 | -0.0245 | -3.4952
-12 | -0.4691 | 0.13008 | -0.0267 | -3.6062
-11.5 | -0.4612 | 0.12301 | -0.0292 | -3.7493
-11 | -0.4547 | 0.1157 | -0.0318 | -3.93
-10.5 | -0.4496 | 0.10821 | -0.0361 | -4.1549
-10 | -0.4446 | 0.10084 | -0.0397 | -4.409
-9.5 | -0.442 | 0.0933 | -0.0428 | -4.7374
-9 | -0.4438 | 0.08541 | -0.0461 | -5.1961
-8.5 | -0.4611 | 0.07825 | -0.048 | -5.8927
-8 | -0.4596 | 0.06776 | -0.0597 | -6.7828
-7.5 | -0.4501 | 0.05375 | -0.0713 | -8.374
-7 | -0.4126 | 0.04652 | -0.0776 | -8.8693
-6.5 | -0.3726 | 0.03866 | -0.0813 | -9.6379
-6 | -0.3228 | 0.03467 | -0.0808 | -9.3106
-5.5 | -0.2975 | 0.02517 | -0.0787 | -11.8196
-4.5 | -0.2011 | 0.01601 | -0.0748 | -12.5609
-4 | -0.1475 | 0.01364 | -0.0735 | -10.8138
-3.5 | -0.0958 | 0.01179 | -0.0723 | -8.1255
-3 | -0.0452 | 0.01052 | -0.0712 | -4.2966
-2.5 | 0.0087 | 0.00975 | -0.0706 | 0.89231
-2 | 0.0619 | 0.00886 | -0.0703 | 6.9865
-1.5 | 0.1052 | 0.00673 | -0.0686 | 15.6315
-1 | 0.1561 | 0.00704 | -0.0664 | 22.1733
-0.5 | 0.2064 | 0.00729 | -0.0642 | 28.3128
0 | 0.2612 | 0.00738 | -0.0635 | 35.393
0.5 | 0.3171 | 0.00736 | -0.0633 | 43.0842
1 | 0.3744 | 0.00736 | -0.0633 | 50.8696
1.5 | 0.4306 | 0.00724 | -0.0629 | 59.4751
2 | 0.4845 | 0.00698 | -0.0614 | 69.4126
2.5 | 0.5336 | 0.00674 | -0.0588 | 79.1691
3 | 0.5738 | 0.00718 | -0.0547 | 79.9164
3.5 | 0.5707 | 0.0108 | -0.0442 | 52.8426
4 | 0.6093 | 0.01161 | -0.0403 | 52.4806
4.5 | 0.6469 | 0.01255 | -0.0362 | 51.5458
5 | 0.7033 | 0.014 | -0.0365 | 50.2357
5.5 | 0.7554 | 0.0166 | -0.0361 | 45.506
6 | 0.8137 | 0.01929 | -0.0362 | 42.1825
6.5 | 0.8675 | 0.02236 | -0.0361 | 38.797
7 | 0.9076 | 0.03071 | -0.0334 | 29.5539
7.5 | 0.9144 | 0.04563 | -0.0267 | 20.0394
8 | 0.9422 | 0.04801 | -0.0215 | 19.6251
8.5 | 0.9412 | 0.05495 | -0.0166 | 17.1283
9 | 0.9227 | 0.06124 | -0.011 | 15.0669
9.5 | 0.8886 | 0.06887 | -0.0075 | 12.9026
10 | 0.8517 | 0.0789 | -0.0097 | 10.7947
10.5 | 0.8163 | 0.09619 | -0.0224 | 8.4863
11 | 0.8047 | 0.11049 | -0.0319 | 7.283
11.5 | 0.8012 | 0.12186 | -0.0381 | 6.5748
12 | 0.8034 | 0.13138 | -0.0427 | 6.1151
13 | 0.8014 | 0.15479 | -0.0535 | 5.1773
13.5 | 0.8101 | 0.1651 | -0.0589 | 4.9067
14 | 0.8211 | 0.17485 | -0.0643 | 4.696
14.5 | 0.8332 | 0.18424 | -0.0702 | 4.5224
15 | 0.8455 | 0.19341 | -0.0764 | 4.3715
15.5 | 0.8597 | 0.20194 | -0.0812 | 4.2572
16 | 0.8748 | 0.21008 | -0.086 | 4.1641
16.5 | 0.8908 | 0.21774 | -0.0905 | 4.0911
17 | 0.909 | 0.2263 | -0.0927 | 4.0168
17.5 | 0.9248 | 0.23459 | -0.0979 | 3.9422
18 | 0.9398 | 0.2425 | -0.1038 | 3.8755
18.5 | 0.956 | 0.25041 | -0.1103 | 3.8177
19 | 0.9736 | 0.25815 | -0.1152 | 3.7715
19.5 | 0.9912 | 0.26559 | -0.1202 | 3.7321
20 | 1.0085 | 0.27275 | -0.125 | 3.6975

## 31. Re 500k Mach 0.50 (1)
BIGFOIL.COM POLAR EXPORT
NACA66-309
NACA66-309 |  |  |  | Cl Max: | 1.17 | at alpha= | 20 | deg
JavaFoil+Calcfoil stall+Eppler ext transition |  |  |  | L/D Max: | 112.799 | at alpha= | 1.5 | deg
Re: | 500000 |  |  | Cd Min: | 0.00482 | at alpha= | 0 | deg
Mach: | 0.5 |  |  | Cl=0 at alpha= | -2.7155 | deg
|  |  |  | @ Cl=0.1, Cd= | 0.0083633
|  |  |  | @ Cl=0.4, Cd= | 0.0048479
|  |  |  | @ Cl=0.6, Cd= | 0.10355
alpha (deg) | Cl | Cd | Cm | Cl/Cd
-20 | -0.915 | 0.21661 | -0.025 | -4.226
-19.5 | -0.89 | 0.21129 | -0.025 | -4.212
-19 | -0.864 | 0.20629 | -0.026 | -4.189
-18.5 | -0.838 | 0.20788 | -0.026 | -4.031
-18 | -0.81 | 0.19681 | -0.025 | -4.117
-17.5 | -0.784 | 0.19193 | -0.025 | -4.087
-17 | -0.758 | 0.18461 | -0.026 | -4.108
-16.5 | -0.733 | 0.17335 | -0.026 | -4.226
-16 | -0.707 | 0.16612 | -0.027 | -4.253
-15.5 | -0.679 | 0.16097 | -0.026 | -4.221
-15 | -0.653 | 0.15908 | -0.026 | -4.102
-14.5 | -0.627 | 0.15605 | -0.026 | -4.015
-14 | -0.6 | 0.15222 | -0.026 | -3.944
-13.5 | -0.574 | 0.14717 | -0.027 | -3.901
-13 | -0.548 | 0.14463 | -0.027 | -3.788
-12.5 | -0.522 | 0.14109 | -0.028 | -3.696
-12 | -0.494 | 0.12505 | -0.026 | -3.952
-11.5 | -0.468 | 0.12143 | -0.026 | -3.853
-11 | -0.441 | 0.11615 | -0.027 | -3.801
-10.5 | -0.415 | 0.10928 | -0.027 | -3.798
-10 | -0.389 | 0.10626 | -0.027 | -3.657
-9.5 | -0.362 | 0.10255 | -0.028 | -3.531
-9 | -0.335 | 0.09657 | -0.025 | -3.47
-8.5 | -0.309 | 0.09243 | -0.026 | -3.339
-8 | -0.282 | 0.08973 | -0.026 | -3.144
-7.5 | -0.256 | 0.09436 | -0.026 | -2.708
-7 | -0.229 | 0.08178 | -0.027 | -2.801
-6.5 | -0.202 | 0.06436 | -0.025 | -3.144
-6 | -0.176 | 0.05042 | -0.025 | -3.487
-5.5 | -0.211 | 0.05078 | -0.025 | -4.159
-5 | -0.215 | 0.04107 | -0.026 | -5.226
-4.5 | -0.18 | 0.03721 | -0.028 | -4.848
-4 | -0.135 | 0.03492 | -0.028 | -3.877
-3.5 | -0.086 | 0.03282 | -0.03 | -2.607
-3 | -0.033 | 0.03106 | -0.034 | -1.07
-2.5 | 0.025 | 0.00865 | -0.074 | 2.907
-2 | 0.092 | 0.00838 | -0.075 | 10.994
-1.5 | 0.159 | 0.00824 | -0.076 | 19.354
-1 | 0.227 | 0.0077 | -0.076 | 29.472
-0.5 | 0.295 | 0.00537 | -0.077 | 54.935
0 | 0.362 | 0.00482 | -0.078 | 75.228
0.5 | 0.43 | 0.00487 | -0.079 | 88.216
1 | 0.495 | 0.00493 | -0.079 | 100.505
1.5 | 0.561 | 0.00497 | -0.08 | 112.799
2 | 0.625 | 0.01097 | -0.081 | 56.928
2.5 | 0.687 | 0.01149 | -0.082 | 59.807
3 | 0.746 | 0.01206 | -0.082 | 61.885
3.5 | 0.645 | 0.0317 | -0.038 | 20.336
4 | 0.677 | 0.0339 | -0.037 | 19.981
4.5 | 0.693 | 0.03675 | -0.034 | 18.866
5 | 0.673 | 0.04131 | -0.029 | 16.294
5.5 | 0.431 | 0.04535 | -0.032 | 9.507
6 | 0.457 | 0.05427 | -0.031 | 8.421
6.5 | 0.483 | 0.08865 | -0.034 | 5.452
7 | 0.509 | 0.09058 | -0.035 | 5.622
7.5 | 0.535 | 0.09255 | -0.035 | 5.781
8 | 0.561 | 0.08856 | -0.035 | 6.333
8.5 | 0.587 | 0.0997 | -0.039 | 5.892
9 | 0.613 | 0.10741 | -0.04 | 5.708
9.5 | 0.639 | 0.11546 | -0.04 | 5.532
10 | 0.664 | 0.11062 | -0.04 | 6.005
10.5 | 0.69 | 0.11385 | -0.041 | 6.059
11 | 0.715 | 0.12413 | -0.042 | 5.763
11.5 | 0.742 | 0.12348 | -0.045 | 6.009
12 | 0.767 | 0.13076 | -0.045 | 5.868
12.5 | 0.792 | 0.13446 | -0.045 | 5.894
13 | 0.818 | 0.13849 | -0.046 | 5.904
13.5 | 0.844 | 0.14842 | -0.048 | 5.684
14 | 0.87 | 0.15511 | -0.049 | 5.606
14.5 | 0.894 | 0.16291 | -0.05 | 5.491
15 | 0.919 | 0.1617 | -0.05 | 5.686
15.5 | 0.945 | 0.1721 | -0.051 | 5.489
16 | 0.972 | 0.17522 | -0.054 | 5.545
16.5 | 0.996 | 0.17979 | -0.054 | 5.541
17 | 1.021 | 0.18689 | -0.055 | 5.462
17.5 | 1.046 | 0.19175 | -0.055 | 5.452
18 | 1.072 | 0.20426 | -0.057 | 5.248
18.5 | 1.097 | 0.20308 | -0.058 | 5.402
19 | 1.122 | 0.21186 | -0.059 | 5.294
19.5 | 1.146 | 0.21442 | -0.059 | 5.343
20 | 1.17 | 0.2252 | -0.06 | 5.196

## 32. Re 500k Mach 0.50 (2)
BIGFOIL.COM POLAR EXPORT
NACA66-309
NACA66-309 |  |  |  | Cl Max: | 1.1125 | at alpha= | 20 | deg
XFOIL ncrit=9 |  |  |  | L/D Max: | 82.9469 | at alpha= | 2.5 | deg
Re: | 500000 |  |  | Cd Min: | 0.30331 | at alpha= | 20 | deg
Mach: | 0.5 |  |  | Cl=0 at alpha= | -2.5572 | deg
|  |  |  | @ Cl=0.1, Cd= | 0.0080384
|  |  |  | @ Cl=0.4, Cd= | 0.0080023
|  |  |  | @ Cl=0.6, Cd= | 0.0111
alpha (deg) | Cl | Cd | Cm | Cl/Cd
-20 | -0.748 | 0.26456 | 0.0328 | -2.8273
-19.5 | -0.7271 | 0.25683 | 0.0275 | -2.8311
-18.5 | -0.6859 | 0.24063 | 0.0179 | -2.8504
-18 | -0.6643 | 0.23131 | 0.0147 | -2.8719
-17.5 | -0.6441 | 0.22353 | 0.0105 | -2.8815
-17 | -0.6239 | 0.21578 | 0.0063 | -2.8914
-16.5 | -0.6038 | 0.20799 | 0.0021 | -2.903
-16 | -0.5839 | 0.20005 | -0.0021 | -2.9188
-15.5 | -0.5646 | 0.1926 | -0.0071 | -2.9315
-15 | -0.5484 | 0.18533 | -0.0119 | -2.959
-14.5 | -0.534 | 0.17805 | -0.0165 | -2.9992
-14 | -0.5128 | 0.16834 | -0.0174 | -3.0462
-13.5 | -0.4965 | 0.16086 | -0.0205 | -3.0865
-13 | -0.4812 | 0.15337 | -0.0236 | -3.1375
-12.5 | -0.4671 | 0.1459 | -0.0266 | -3.2015
-12 | -0.4537 | 0.13843 | -0.0297 | -3.2775
-11.5 | -0.4455 | 0.13161 | -0.0348 | -3.385
-11 | -0.4355 | 0.12404 | -0.038 | -3.511
-10.5 | -0.4265 | 0.11647 | -0.0407 | -3.6619
-10 | -0.4188 | 0.10894 | -0.0431 | -3.8443
-9.5 | -0.4175 | 0.10049 | -0.0431 | -4.1546
-9 | -0.4131 | 0.09431 | -0.0431 | -4.3802
-8.5 | -0.4211 | 0.08926 | -0.0413 | -4.7177
-8 | -0.4053 | 0.08042 | -0.0496 | -5.0398
-7.5 | -0.3726 | 0.06903 | -0.0681 | -5.3977
-7 | -0.3478 | 0.05762 | -0.0851 | -6.0361
-6.5 | -0.3245 | 0.04838 | -0.0937 | -6.7073
-6 | -0.3147 | 0.03883 | -0.0962 | -8.1046
-5.5 | -0.2971 | 0.03237 | -0.094 | -9.1783
-5 | -0.2658 | 0.02682 | -0.0909 | -9.9105
-4.5 | -0.2222 | 0.02128 | -0.0871 | -10.4417
-4 | -0.1696 | 0.01687 | -0.0843 | -10.0533
-3.5 | -0.1078 | 0.01456 | -0.0826 | -7.4038
-3 | -0.0519 | 0.01187 | -0.0805 | -4.3724
-2.5 | 0.0067 | 0.01073 | -0.079 | 0.62442
-2 | 0.0659 | 0.00991 | -0.078 | 6.6498
-1.5 | 0.114 | 0.00727 | -0.0769 | 15.6809
-1 | 0.1704 | 0.00745 | -0.074 | 22.8725
-0.5 | 0.226 | 0.00781 | -0.071 | 28.9373
0 | 0.2871 | 0.00797 | -0.0698 | 36.0226
0.5 | 0.3491 | 0.00801 | -0.0693 | 43.583
1 | 0.4154 | 0.008 | -0.0697 | 51.925
1.5 | 0.4782 | 0.00779 | -0.0686 | 61.3864
2 | 0.5423 | 0.00738 | -0.0671 | 73.4824
2.5 | 0.5939 | 0.00716 | -0.0627 | 82.9469
3 | 0.5842 | 0.01021 | -0.0489 | 57.2184
3.5 | 0.6151 | 0.01195 | -0.0425 | 51.4728
4 | 0.6508 | 0.01319 | -0.0362 | 49.3404
4.5 | 0.6834 | 0.01435 | -0.029 | 47.6237
5 | 0.7423 | 0.01708 | -0.0274 | 43.4602
5.5 | 0.8193 | 0.02137 | -0.0279 | 38.3388
6 | 0.8751 | 0.02689 | -0.0253 | 32.5437
6.5 | 0.9031 | 0.03343 | -0.0203 | 27.0147
7 | 0.9059 | 0.04094 | -0.0139 | 22.1275
7.5 | 0.8847 | 0.04822 | -0.0069 | 18.3472
8 | 0.8545 | 0.05635 | -0.0037 | 15.1642
8.5 | 0.8222 | 0.06634 | -0.0058 | 12.3937
9 | 0.7947 | 0.07893 | -0.0137 | 10.0684
9.5 | 0.7879 | 0.0935 | -0.0242 | 8.4267
10 | 0.784 | 0.10587 | -0.0317 | 7.4053
10.5 | 0.7847 | 0.11698 | -0.0376 | 6.708
11 | 0.78 | 0.12964 | -0.0433 | 6.0167
11.5 | 0.7887 | 0.14074 | -0.0497 | 5.604
12 | 0.8004 | 0.15148 | -0.0564 | 5.2839
12.5 | 0.8132 | 0.16209 | -0.0641 | 5.017
13 | 0.828 | 0.17169 | -0.0695 | 4.8226
13.5 | 0.8449 | 0.18083 | -0.0744 | 4.6723
14 | 0.8651 | 0.18987 | -0.078 | 4.5563
14.5 | 0.8821 | 0.20095 | -0.0828 | 4.3896
15 | 0.9013 | 0.21075 | -0.0886 | 4.2766
15.5 | 0.9198 | 0.2202 | -0.0948 | 4.1771
16 | 0.9378 | 0.22918 | -0.1022 | 4.092
16.5 | 0.9593 | 0.23857 | -0.1086 | 4.021
17 | 0.9811 | 0.24772 | -0.1144 | 3.9605
17.5 | 1.0025 | 0.25627 | -0.1196 | 3.9119
18.5 | 1.0469 | 0.27602 | -0.1293 | 3.7928
19 | 1.0673 | 0.28488 | -0.1361 | 3.7465
19.5 | 1.0894 | 0.29389 | -0.1432 | 3.7068
20 | 1.1125 | 0.30331 | -0.1495 | 3.6679

## 33. Re 750k Mach 0.00 (1)
BIGFOIL.COM POLAR EXPORT
NACA66-309
NACA66-309 |  |  |  | Cl Max: | 0.845 | at alpha= | 5 | deg
JavaFoil+Calcfoil stall+Eppler ext transition |  |  |  | L/D Max: | 103.058 | at alpha= | 1.5 | deg
Re: | 750000 |  |  | Cd Min: | 0.00457 | at alpha= | -0.5 | deg
Mach: | 0 |  |  | Cl=0 at alpha= | -2.6897 | deg
|  |  |  | @ Cl=0.1, Cd= | 0.0064393
|  |  |  | @ Cl=0.4, Cd= | 0.0046493
|  |  |  | @ Cl=0.6, Cd= | 0.0080753
alpha (deg) | Cl | Cd | Cm | Cl/Cd
-15.5 | -0.304 | 0.14867 | -0.019 | -2.045
-15 | -0.323 | 0.1358 | -0.019 | -2.375
-14.5 | -0.341 | 0.12916 | -0.019 | -2.644
-14 | -0.361 | 0.11973 | -0.019 | -3.012
-13.5 | -0.38 | 0.11166 | -0.019 | -3.402
-13 | -0.399 | 0.10428 | -0.019 | -3.822
-12.5 | -0.416 | 0.09978 | -0.019 | -4.171
-12 | -0.432 | 0.09272 | -0.019 | -4.662
-11.5 | -0.446 | 0.08757 | -0.019 | -5.094
-11 | -0.455 | 0.08644 | -0.019 | -5.267
-10.5 | -0.456 | 0.07913 | -0.019 | -5.766
-10 | -0.454 | 0.07184 | -0.019 | -6.316
-9.5 | -0.447 | 0.06668 | -0.019 | -6.708
-9 | -0.437 | 0.06134 | -0.019 | -7.119
-8.5 | -0.422 | 0.05691 | -0.02 | -7.413
-8 | -0.403 | 0.05322 | -0.02 | -7.565
-7.5 | -0.379 | 0.04934 | -0.022 | -7.688
-7 | -0.352 | 0.04602 | -0.023 | -7.643
-6.5 | -0.32 | 0.04305 | -0.024 | -7.441
-6 | -0.285 | 0.04053 | -0.025 | -7.044
-5.5 | -0.248 | 0.03808 | -0.026 | -6.502
-5 | -0.207 | 0.03605 | -0.026 | -5.746
-4.5 | -0.165 | 0.03408 | -0.028 | -4.832
-4 | -0.15 | 0.00709 | -0.062 | -21.096
-3.5 | -0.093 | 0.0069 | -0.063 | -13.521
-3 | -0.036 | 0.00683 | -0.063 | -5.264
-2.5 | 0.022 | 0.00663 | -0.064 | 3.303
-2 | 0.08 | 0.00646 | -0.065 | 12.403
-1.5 | 0.138 | 0.0064 | -0.066 | 21.635
-1 | 0.197 | 0.00458 | -0.066 | 42.989
-0.5 | 0.256 | 0.00457 | -0.067 | 55.908
0 | 0.314 | 0.00459 | -0.068 | 68.351
0.5 | 0.372 | 0.00463 | -0.068 | 80.373
1 | 0.43 | 0.00467 | -0.069 | 91.935
1.5 | 0.487 | 0.00472 | -0.07 | 103.058
2 | 0.543 | 0.00785 | -0.07 | 69.252
2.5 | 0.599 | 0.00807 | -0.071 | 74.3
3 | 0.654 | 0.00836 | -0.072 | 78.21
3.5 | 0.706 | 0.00862 | -0.072 | 81.914
4 | 0.756 | 0.0089 | -0.073 | 84.937
4.5 | 0.802 | 0.00922 | -0.074 | 87.062
5 | 0.845 | 0.01186 | -0.074 | 71.268
5.5 | 0.714 | 0.03756 | -0.037 | 19.023
6 | 0.74 | 0.04048 | -0.033 | 18.271
6.5 | 0.762 | 0.04344 | -0.031 | 17.535
7 | 0.78 | 0.04667 | -0.029 | 16.703
7.5 | 0.788 | 0.05029 | -0.027 | 15.661
8 | 0.786 | 0.05478 | -0.027 | 14.348
8.5 | 0.777 | 0.05927 | -0.026 | 13.114
9 | 0.762 | 0.06396 | -0.027 | 11.916
9.5 | 0.741 | 0.06923 | -0.027 | 10.707
10 | 0.715 | 0.07419 | -0.027 | 9.644

## 34. Re 750k Mach 0.00 (2)
BIGFOIL.COM POLAR EXPORT
NACA66-309
NACA66-309 |  |  |  | Cl Max: | 1.0148 | at alpha= | 8.5 | deg
XFOIL ncrit=9 |  |  |  | L/D Max: | 95.427 | at alpha= | 2.5 | deg
Re: | 750000 |  |  | Cd Min: | 0.0485 | at alpha= | 9 | deg
Mach: | 0 |  |  | Cl=0 at alpha= | -99 | deg
|  |  |  | @ Cl=0.1, Cd= | 0.00563
|  |  |  | @ Cl=0.4, Cd= | 0.0055987
|  |  |  | @ Cl=0.6, Cd= | 0.010065
alpha (deg) | Cl | Cd | Cm | Cl/Cd
0 | 0.2673 | 0.00563 | -0.0648 | 47.4778
0.5 | 0.3226 | 0.00563 | -0.0648 | 57.3002
1 | 0.379 | 0.00563 | -0.0651 | 67.3179
1.5 | 0.4326 | 0.00555 | -0.0646 | 77.9459
2 | 0.4852 | 0.00552 | -0.0637 | 87.8986
2.5 | 0.5363 | 0.00562 | -0.0627 | 95.427
3 | 0.5626 | 0.00772 | -0.0575 | 72.8756
3.5 | 0.5934 | 0.00998 | -0.0537 | 59.4589
4 | 0.6408 | 0.01059 | -0.0522 | 60.5099
4.5 | 0.6814 | 0.01183 | -0.0494 | 57.5993
5 | 0.7266 | 0.01231 | -0.0475 | 59.0252
5.5 | 0.7637 | 0.01317 | -0.0438 | 57.9879
6 | 0.7954 | 0.01569 | -0.0394 | 50.6947
6.5 | 0.8536 | 0.01657 | -0.0407 | 51.5148
7 | 0.9057 | 0.01836 | -0.0408 | 49.3301
7.5 | 0.9517 | 0.02324 | -0.0399 | 40.9509
8 | 0.996 | 0.02655 | -0.0384 | 37.5141
8.5 | 1.0148 | 0.03621 | -0.0329 | 28.0254
9 | 1.0023 | 0.0485 | -0.0247 | 20.666

## 35. Re 750k Mach 0.10 (1)
BIGFOIL.COM POLAR EXPORT
NACA66-309
NACA66-309 |  |  |  | Cl Max: | 0.848 | at alpha= | 5 | deg
JavaFoil+Calcfoil stall+Eppler ext transition |  |  |  | L/D Max: | 103.895 | at alpha= | 1.5 | deg
Re: | 750000 |  |  | Cd Min: | 0.00457 | at alpha= | -1 | deg
Mach: | 0.1 |  |  | Cl=0 at alpha= | -2.6897 | deg
|  |  |  | @ Cl=0.1, Cd= | 0.0064429
|  |  |  | @ Cl=0.4, Cd= | 0.0046324
|  |  |  | @ Cl=0.6, Cd= | 0.0081225
alpha (deg) | Cl | Cd | Cm | Cl/Cd
-15.5 | -0.263 | 0.15628 | -0.019 | -1.683
-15 | -0.283 | 0.14175 | -0.019 | -1.998
-14.5 | -0.304 | 0.1318 | -0.019 | -2.309
-14 | -0.326 | 0.12561 | -0.019 | -2.594
-13.5 | -0.348 | 0.11367 | -0.019 | -3.059
-13 | -0.369 | 0.10583 | -0.019 | -3.49
-12.5 | -0.39 | 0.10174 | -0.019 | -3.835
-12 | -0.41 | 0.09478 | -0.019 | -4.321
-11.5 | -0.427 | 0.08785 | -0.019 | -4.86
-11 | -0.439 | 0.08119 | -0.019 | -5.413
-10.5 | -0.443 | 0.07623 | -0.02 | -5.817
-10 | -0.443 | 0.07318 | -0.019 | -6.059
-9.5 | -0.439 | 0.06647 | -0.02 | -6.612
-9 | -0.431 | 0.06257 | -0.02 | -6.889
-8.5 | -0.418 | 0.05756 | -0.02 | -7.262
-8 | -0.4 | 0.05342 | -0.02 | -7.492
-7.5 | -0.378 | 0.04976 | -0.022 | -7.597
-7 | -0.351 | 0.04627 | -0.023 | -7.593
-6.5 | -0.32 | 0.0432 | -0.024 | -7.419
-6 | -0.286 | 0.04066 | -0.025 | -7.035
-5.5 | -0.248 | 0.03823 | -0.026 | -6.496
-5 | -0.208 | 0.03614 | -0.026 | -5.75
-4.5 | -0.165 | 0.03418 | -0.028 | -4.838
-4 | -0.15 | 0.00717 | -0.062 | -20.959
-3.5 | -0.094 | 0.00699 | -0.063 | -13.409
-3 | -0.036 | 0.00681 | -0.064 | -5.307
-2.5 | 0.022 | 0.00661 | -0.064 | 3.332
-2 | 0.08 | 0.00647 | -0.065 | 12.436
-1.5 | 0.139 | 0.00639 | -0.066 | 21.765
-1 | 0.198 | 0.00457 | -0.067 | 43.334
-0.5 | 0.257 | 0.0046 | -0.067 | 55.832
0 | 0.316 | 0.0046 | -0.068 | 68.631
0.5 | 0.374 | 0.00461 | -0.069 | 81.078
1 | 0.432 | 0.00466 | -0.069 | 92.722
1.5 | 0.489 | 0.00471 | -0.07 | 103.895
2 | 0.546 | 0.00792 | -0.071 | 68.946
2.5 | 0.602 | 0.00813 | -0.071 | 74.071
3 | 0.657 | 0.00839 | -0.072 | 78.354
3.5 | 0.709 | 0.00865 | -0.073 | 82.039
4 | 0.759 | 0.00895 | -0.073 | 84.776
4.5 | 0.805 | 0.00928 | -0.074 | 86.801
5 | 0.848 | 0.01193 | -0.074 | 71.117
5.5 | 0.715 | 0.03792 | -0.035 | 18.857
6 | 0.74 | 0.04069 | -0.032 | 18.198
6.5 | 0.762 | 0.04366 | -0.031 | 17.448
7 | 0.778 | 0.04676 | -0.03 | 16.65
7.5 | 0.784 | 0.0507 | -0.027 | 15.47
8 | 0.78 | 0.05547 | -0.026 | 14.062
8.5 | 0.768 | 0.05999 | -0.026 | 12.8
9 | 0.749 | 0.06422 | -0.026 | 11.662
9.5 | 0.724 | 0.06997 | -0.027 | 10.343
10 | 0.694 | 0.07678 | -0.028 | 9.034

## 36. Re 750k Mach 0.10 (2)
BIGFOIL.COM POLAR EXPORT
NACA66-309
NACA66-309 |  |  |  | Cl Max: | 1.0082 | at alpha= | 8.5 | deg
XFOIL ncrit=9 |  |  |  | L/D Max: | 95.5851 | at alpha= | 2.5 | deg
Re: | 750000 |  |  | Cd Min: | 0.23914 | at alpha= | -20 | deg
Mach: | 0.1 |  |  | Cl=0 at alpha= | -2.541 | deg
|  |  |  | @ Cl=0.1, Cd= | 0.0056649
|  |  |  | @ Cl=0.4, Cd= | 0.0056246
|  |  |  | @ Cl=0.6, Cd= | 0.010073
alpha (deg) | Cl | Cd | Cm | Cl/Cd
-20 | -0.6776 | 0.23914 | 0.0241 | -2.8335
-18.5 | -0.6312 | 0.21838 | 0.0135 | -2.8904
-18 | -0.6159 | 0.2121 | 0.0101 | -2.9038
-17.5 | -0.6009 | 0.20572 | 0.0067 | -2.921
-17 | -0.586 | 0.19914 | 0.0033 | -2.9427
-16.5 | -0.5714 | 0.19237 | 0 | -2.9703
-16 | -0.5567 | 0.18515 | -0.0034 | -3.0068
-15.5 | -0.544 | 0.17798 | -0.0073 | -3.0565
-15 | -0.5332 | 0.17067 | -0.011 | -3.1242
-14.5 | -0.5226 | 0.16331 | -0.0143 | -3.2
-14 | -0.5138 | 0.15476 | -0.0162 | -3.32
-13.5 | -0.5021 | 0.14863 | -0.0181 | -3.3782
-13 | -0.4924 | 0.14193 | -0.0205 | -3.4693
-12.5 | -0.4837 | 0.13492 | -0.0231 | -3.5851
-12 | -0.4762 | 0.12766 | -0.0257 | -3.7302
-11.5 | -0.4705 | 0.11963 | -0.0298 | -3.933
-11 | -0.4645 | 0.11197 | -0.033 | -4.1484
-10.5 | -0.4604 | 0.10409 | -0.0361 | -4.4231
-10 | -0.458 | 0.09617 | -0.0392 | -4.7624
-9.5 | -0.4582 | 0.08808 | -0.0425 | -5.2021
-9 | -0.465 | 0.07932 | -0.0467 | -5.8623
-8.5 | -0.4779 | 0.06866 | -0.0566 | -6.9604
-8 | -0.4715 | 0.05399 | -0.0708 | -8.7331
-7.5 | -0.4364 | 0.04639 | -0.0769 | -9.4072
-7 | -0.391 | 0.04003 | -0.079 | -9.7677
-6.5 | -0.3579 | 0.03452 | -0.0775 | -10.3679
-5.5 | -0.3025 | 0.01819 | -0.0711 | -16.63
-5 | -0.2534 | 0.01519 | -0.0697 | -16.682
-4.5 | -0.201 | 0.01373 | -0.069 | -14.6395
-4 | -0.1538 | 0.01051 | -0.0675 | -14.6337
-3.5 | -0.1016 | 0.00975 | -0.0671 | -10.4205
-3 | -0.0481 | 0.00919 | -0.0669 | -5.2339
-2.5 | 0.0043 | 0.00831 | -0.0665 | 0.51745
-2 | 0.0589 | 0.0078 | -0.0665 | 7.5513
-1.5 | 0.1051 | 0.0054 | -0.0665 | 19.463
-1 | 0.1597 | 0.00542 | -0.066 | 29.4649
-0.5 | 0.2138 | 0.00557 | -0.0654 | 38.3842
0 | 0.2685 | 0.00565 | -0.0651 | 47.5221
0.5 | 0.3242 | 0.00565 | -0.0651 | 57.3805
1 | 0.3809 | 0.00566 | -0.0654 | 67.2968
1.5 | 0.4349 | 0.00556 | -0.0649 | 78.2194
2 | 0.4877 | 0.00553 | -0.064 | 88.1917
2.5 | 0.5391 | 0.00564 | -0.0629 | 95.5851
3 | 0.564 | 0.00787 | -0.0575 | 71.6645
3.5 | 0.5959 | 0.01002 | -0.0537 | 59.4711
4 | 0.6436 | 0.01064 | -0.0523 | 60.4887
4.5 | 0.6845 | 0.01188 | -0.0494 | 57.6178
5 | 0.7297 | 0.01241 | -0.0474 | 58.7994
5.5 | 0.7666 | 0.01331 | -0.0436 | 57.5958
6 | 0.7989 | 0.01575 | -0.0392 | 50.7238
6.5 | 0.8571 | 0.01687 | -0.0403 | 50.8062
7 | 0.9096 | 0.01874 | -0.0404 | 48.5379
7.5 | 0.9553 | 0.02367 | -0.0393 | 40.3591
8 | 0.9957 | 0.02848 | -0.0369 | 34.9614
8.5 | 1.0082 | 0.03878 | -0.0307 | 25.9979
9 | 0.9946 | 0.05009 | -0.023 | 19.8563
9.5 | 0.9789 | 0.05613 | -0.0176 | 17.4399
10 | 0.9435 | 0.06325 | -0.0111 | 14.917
10.5 | 0.9044 | 0.07208 | -0.0096 | 12.5472
11 | 0.8724 | 0.08337 | -0.0138 | 10.4642
11.5 | 0.831 | 0.11026 | -0.0326 | 7.5367
12 | 0.8235 | 0.12284 | -0.0397 | 6.7038
12.5 | 0.822 | 0.1334 | -0.0452 | 6.1619
13 | 0.8086 | 0.1482 | -0.0523 | 5.4561
13.5 | 0.8135 | 0.15911 | -0.0577 | 5.1128

## 37. Re 750k Mach 0.25 (1)
BIGFOIL.COM POLAR EXPORT
NACA66-309
NACA66-309 |  |  |  | Cl Max: | 0.862 | at alpha= | 5 | deg
JavaFoil+Calcfoil stall+Eppler ext transition |  |  |  | L/D Max: | 106.302 | at alpha= | 1.5 | deg
Re: | 750000 |  |  | Cd Min: | 0.00441 | at alpha= | -1 | deg
Mach: | 0.25 |  |  | Cl=0 at alpha= | -2.6917 | deg
|  |  |  | @ Cl=0.1, Cd= | 0.0064903
|  |  |  | @ Cl=0.4, Cd= | 0.0046707
|  |  |  | @ Cl=0.6, Cd= | 0.08079
alpha (deg) | Cl | Cd | Cm | Cl/Cd
-13.5 | -0.061 | 0.10563 | -0.022 | -0.576
-13 | -0.058 | 0.09845 | -0.022 | -0.59
-12.5 | -0.119 | 0.09918 | -0.022 | -1.201
-12 | -0.193 | 0.10633 | -0.021 | -1.814
-11.5 | -0.25 | 0.09456 | -0.021 | -2.639
-11 | -0.296 | 0.08775 | -0.021 | -3.373
-10.5 | -0.327 | 0.07958 | -0.021 | -4.114
-10 | -0.352 | 0.07534 | -0.021 | -4.676
-9.5 | -0.37 | 0.06857 | -0.021 | -5.4
-9 | -0.381 | 0.06355 | -0.021 | -5.991
-8.5 | -0.383 | 0.05911 | -0.021 | -6.484
-8 | -0.378 | 0.05774 | -0.02 | -6.546
-7.5 | -0.365 | 0.05152 | -0.021 | -7.089
-7 | -0.346 | 0.04783 | -0.023 | -7.224
-6.5 | -0.319 | 0.04426 | -0.024 | -7.217
-6 | -0.288 | 0.04122 | -0.025 | -6.983
-5.5 | -0.252 | 0.03869 | -0.026 | -6.505
-5 | -0.212 | 0.0365 | -0.027 | -5.801
-4.5 | -0.169 | 0.0345 | -0.028 | -4.898
-4 | -0.124 | 0.03233 | -0.031 | -3.844
-3.5 | -0.096 | 0.00699 | -0.065 | -13.758
-3 | -0.037 | 0.0068 | -0.065 | -5.449
-2.5 | 0.023 | 0.00672 | -0.066 | 3.366
-2 | 0.083 | 0.00653 | -0.067 | 12.655
-1.5 | 0.143 | 0.00639 | -0.068 | 22.358
-1 | 0.203 | 0.00441 | -0.068 | 46.1
-0.5 | 0.264 | 0.00445 | -0.069 | 59.325
0 | 0.324 | 0.00461 | -0.07 | 70.318
0.5 | 0.384 | 0.00466 | -0.071 | 82.577
1 | 0.444 | 0.0047 | -0.071 | 94.293
1.5 | 0.503 | 0.00473 | -0.072 | 106.302
2 | 0.561 | 0.00797 | -0.073 | 70.39
2.5 | 0.618 | 0.0082 | -0.073 | 75.386
3 | 0.674 | 0.00852 | -0.074 | 79.147
3.5 | 0.727 | 0.00879 | -0.075 | 82.669
4 | 0.777 | 0.00912 | -0.075 | 85.184
4.5 | 0.822 | 0.01165 | -0.076 | 70.585
5 | 0.862 | 0.01219 | -0.077 | 70.699
5.5 | 0.723 | 0.03832 | -0.035 | 18.856
6 | 0.743 | 0.04184 | -0.031 | 17.75
6.5 | 0.757 | 0.04496 | -0.03 | 16.832
7 | 0.763 | 0.04873 | -0.027 | 15.655
7.5 | 0.753 | 0.05411 | -0.027 | 13.924
8 | 0.726 | 0.05941 | -0.027 | 12.228
8.5 | 0.686 | 0.06641 | -0.028 | 10.334
9 | 0.634 | 0.0721 | -0.029 | 8.788
9.5 | 0.57 | 0.07447 | -0.03 | 7.655
10 | 0.497 | 0.08079 | -0.031 | 6.156

## 38. Re 750k Mach 0.25 (2)
BIGFOIL.COM POLAR EXPORT
NACA66-309
NACA66-309 |  |  |  | Cl Max: | 1.0139 | at alpha= | 20 | deg
XFOIL ncrit=9 |  |  |  | L/D Max: | 96.1458 | at alpha= | 2.5 | deg
Re: | 750000 |  |  | Cd Min: | 0.27418 | at alpha= | 20 | deg
Mach: | 0.25 |  |  | Cl=0 at alpha= | -2.5344 | deg
|  |  |  | @ Cl=0.1, Cd= | 0.0058738
|  |  |  | @ Cl=0.4, Cd= | 0.005716
|  |  |  | @ Cl=0.6, Cd= | 0.009897
alpha (deg) | Cl | Cd | Cm | Cl/Cd
-20 | -0.689 | 0.24311 | 0.0254 | -2.8341
-19 | -0.6556 | 0.22853 | 0.018 | -2.8688
-18.5 | -0.6395 | 0.22196 | 0.0146 | -2.8811
-18 | -0.6231 | 0.21542 | 0.0109 | -2.8925
-17.5 | -0.6071 | 0.20878 | 0.0073 | -2.9078
-17 | -0.5911 | 0.20196 | 0.0038 | -2.9268
-16.5 | -0.5755 | 0.19499 | 0.0003 | -2.9514
-16 | -0.5594 | 0.18758 | -0.0036 | -2.9822
-15.5 | -0.5461 | 0.18038 | -0.0075 | -3.0275
-15 | -0.5341 | 0.17306 | -0.0112 | -3.0862
-14.5 | -0.5222 | 0.16561 | -0.0146 | -3.1532
-14 | -0.5105 | 0.15754 | -0.016 | -3.2404
-13.5 | -0.4984 | 0.15115 | -0.0184 | -3.2974
-13 | -0.4877 | 0.14421 | -0.021 | -3.3819
-12.5 | -0.4783 | 0.13707 | -0.0236 | -3.4895
-12 | -0.4693 | 0.12962 | -0.0266 | -3.6206
-11.5 | -0.4632 | 0.12186 | -0.0309 | -3.8011
-11 | -0.4565 | 0.11424 | -0.0337 | -3.996
-10.5 | -0.4514 | 0.10642 | -0.0365 | -4.2417
-10 | -0.4477 | 0.09865 | -0.0393 | -4.5383
-9.5 | -0.4462 | 0.0908 | -0.0423 | -4.9141
-9 | -0.4605 | 0.08069 | -0.046 | -5.707
-8.5 | -0.4753 | 0.07377 | -0.048 | -6.443
-8 | -0.455 | 0.06234 | -0.0655 | -7.2987
-7.5 | -0.4251 | 0.0516 | -0.0774 | -8.2384
-7 | -0.3791 | 0.04382 | -0.0822 | -8.6513
-6.5 | -0.3541 | 0.03697 | -0.0813 | -9.578
-6 | -0.3293 | 0.03067 | -0.0784 | -10.7369
-5.5 | -0.3075 | 0.02087 | -0.0748 | -14.7341
-5 | -0.2608 | 0.01642 | -0.0726 | -15.8831
-4.5 | -0.2081 | 0.01403 | -0.0714 | -14.8325
-4 | -0.1578 | 0.01103 | -0.07 | -14.3064
-3.5 | -0.1046 | 0.01005 | -0.0693 | -10.408
-3 | -0.0501 | 0.00933 | -0.0688 | -5.3698
-2.5 | 0.0037 | 0.00843 | -0.0683 | 0.43891
-2 | 0.0604 | 0.00801 | -0.0684 | 7.5406
-1.5 | 0.1073 | 0.00548 | -0.0682 | 19.5803
-1 | 0.1639 | 0.00551 | -0.0678 | 29.7459
-0.5 | 0.2192 | 0.00564 | -0.0671 | 38.8652
0 | 0.2755 | 0.00573 | -0.0667 | 48.0803
0.5 | 0.3333 | 0.00573 | -0.0668 | 58.1675
1 | 0.3912 | 0.00573 | -0.067 | 68.2723
1.5 | 0.4476 | 0.00564 | -0.0666 | 79.3617
2 | 0.5013 | 0.00559 | -0.0654 | 89.678
2.5 | 0.5538 | 0.00576 | -0.0642 | 96.1458
3 | 0.5707 | 0.00865 | -0.0571 | 65.9769
3.5 | 0.609 | 0.01028 | -0.0539 | 59.2412
4 | 0.6588 | 0.01091 | -0.0524 | 60.385
4.5 | 0.7008 | 0.01221 | -0.0492 | 57.3956
5 | 0.7455 | 0.013 | -0.0466 | 57.3462
5.5 | 0.7815 | 0.01418 | -0.0421 | 55.1128
6 | 0.8172 | 0.01644 | -0.0375 | 49.708
6.5 | 0.8769 | 0.0188 | -0.0381 | 46.6436
7 | 0.9294 | 0.02177 | -0.0375 | 42.6918
7.5 | 0.9655 | 0.0288 | -0.0342 | 33.5243
8 | 0.9806 | 0.03786 | -0.0284 | 25.9007
8.5 | 0.9772 | 0.04719 | -0.0218 | 20.7078
9 | 0.9539 | 0.05542 | -0.0149 | 17.2122
9.5 | 0.9066 | 0.06648 | -0.009 | 13.6372
10 | 0.8671 | 0.07659 | -0.0105 | 11.3213
10.5 | 0.8272 | 0.09388 | -0.0227 | 8.8112
11 | 0.8118 | 0.1098 | -0.0335 | 7.3934
11.5 | 0.8055 | 0.12242 | -0.0406 | 6.5798
12 | 0.8054 | 0.13336 | -0.0464 | 6.0393
12.5 | 0.8098 | 0.1431 | -0.0514 | 5.659
13 | 0.8168 | 0.15221 | -0.056 | 5.3663
13.5 | 0.8166 | 0.16366 | -0.0612 | 4.9896
14 | 0.8268 | 0.17368 | -0.0663 | 4.7605
14.5 | 0.8387 | 0.18329 | -0.0713 | 4.5758
15 | 0.8521 | 0.19256 | -0.0764 | 4.4251
15.5 | 0.8661 | 0.20142 | -0.0815 | 4.3
16 | 0.8803 | 0.21061 | -0.088 | 4.1798
16.5 | 0.8962 | 0.21883 | -0.0928 | 4.0954
17 | 0.9126 | 0.2265 | -0.0975 | 4.0291
17.5 | 0.9294 | 0.23345 | -0.1017 | 3.9812
18 | 0.9454 | 0.24233 | -0.1058 | 3.9013
18.5 | 0.9617 | 0.25049 | -0.111 | 3.8393
19 | 0.9779 | 0.25843 | -0.1165 | 3.784
19.5 | 0.9957 | 0.26641 | -0.1222 | 3.7375
20 | 1.0139 | 0.27418 | -0.1272 | 3.6979

## 39. Re 750k Mach 0.50 (1)
BIGFOIL.COM POLAR EXPORT
NACA66-309
NACA66-309 |  |  |  | Cl Max: | 1.17 | at alpha= | 20 | deg
JavaFoil+Calcfoil stall+Eppler ext transition |  |  |  | L/D Max: | 130.251 | at alpha= | 1.5 | deg
Re: | 750000 |  |  | Cd Min: | 0.00422 | at alpha= | 0.5 | deg
Mach: | 0.5 |  |  | Cl=0 at alpha= | -2.6894 | deg
|  |  |  | @ Cl=0.1, Cd= | 0.0076453
|  |  |  | @ Cl=0.4, Cd= | 0.0043568
|  |  |  | @ Cl=0.6, Cd= | 0.092642
alpha (deg) | Cl | Cd | Cm | Cl/Cd
-20 | -0.916 | 0.20022 | -0.025 | -4.573
-19.5 | -0.89 | 0.19493 | -0.025 | -4.565
-19 | -0.864 | 0.18997 | -0.026 | -4.549
-18.5 | -0.838 | 0.18773 | -0.026 | -4.465
-18 | -0.81 | 0.17985 | -0.025 | -4.505
-17.5 | -0.784 | 0.17392 | -0.025 | -4.51
-17 | -0.758 | 0.17175 | -0.026 | -4.416
-16.5 | -0.733 | 0.16232 | -0.026 | -4.514
-16 | -0.707 | 0.1546 | -0.027 | -4.571
-15.5 | -0.68 | 0.15009 | -0.026 | -4.528
-15 | -0.653 | 0.1466 | -0.026 | -4.452
-14.5 | -0.627 | 0.14105 | -0.026 | -4.442
-14 | -0.6 | 0.13722 | -0.026 | -4.375
-13.5 | -0.574 | 0.13476 | -0.027 | -4.26
-13 | -0.548 | 0.12967 | -0.027 | -4.225
-12.5 | -0.522 | 0.12613 | -0.028 | -4.135
-12 | -0.494 | 0.11461 | -0.026 | -4.312
-11.5 | -0.468 | 0.11125 | -0.026 | -4.206
-11 | -0.442 | 0.1069 | -0.027 | -4.13
-10.5 | -0.415 | 0.09859 | -0.027 | -4.211
-10 | -0.389 | 0.09566 | -0.028 | -4.063
-9.5 | -0.362 | 0.09285 | -0.028 | -3.901
-9 | -0.335 | 0.08963 | -0.026 | -3.74
-8.5 | -0.309 | 0.0846 | -0.026 | -3.649
-8 | -0.282 | 0.08039 | -0.026 | -3.51
-7.5 | -0.256 | 0.0858 | -0.027 | -2.979
-7 | -0.229 | 0.07497 | -0.027 | -3.056
-6.5 | -0.202 | 0.06193 | -0.026 | -3.269
-6 | -0.176 | 0.04788 | -0.026 | -3.673
-5.5 | -0.211 | 0.0433 | -0.025 | -4.879
-5 | -0.215 | 0.03962 | -0.027 | -5.418
-4.5 | -0.18 | 0.03614 | -0.029 | -4.994
-4 | -0.135 | 0.03406 | -0.029 | -3.976
-3.5 | -0.086 | 0.03202 | -0.031 | -2.675
-3 | -0.041 | 0.0082 | -0.073 | -5.022
-2.5 | 0.025 | 0.00791 | -0.074 | 3.181
-2 | 0.092 | 0.00767 | -0.075 | 12.022
-1.5 | 0.16 | 0.00746 | -0.076 | 21.395
-1 | 0.227 | 0.00631 | -0.076 | 35.972
-0.5 | 0.295 | 0.00449 | -0.077 | 65.753
0 | 0.362 | 0.00453 | -0.078 | 80.061
0.5 | 0.43 | 0.00422 | -0.079 | 101.885
1 | 0.495 | 0.00427 | -0.08 | 115.892
1.5 | 0.561 | 0.00431 | -0.08 | 130.251
2 | 0.625 | 0.00818 | -0.081 | 76.429
2.5 | 0.687 | 0.01064 | -0.082 | 64.617
3 | 0.747 | 0.01117 | -0.083 | 66.869
3.5 | 0.798 | 0.01174 | -0.083 | 67.986
4 | 0.839 | 0.01237 | -0.084 | 67.864
4.5 | 0.694 | 0.03575 | -0.037 | 19.419
5 | 0.673 | 0.03991 | -0.03 | 16.869
5.5 | 0.431 | 0.04369 | -0.033 | 9.873
6 | 0.457 | 0.05214 | -0.032 | 8.769
6.5 | 0.483 | 0.07933 | -0.035 | 6.095
7 | 0.509 | 0.08125 | -0.035 | 6.27
7.5 | 0.535 | 0.08321 | -0.036 | 6.432
8 | 0.561 | 0.08065 | -0.036 | 6.956
8.5 | 0.588 | 0.08945 | -0.04 | 6.569
9 | 0.613 | 0.0961 | -0.04 | 6.381
9.5 | 0.639 | 0.10321 | -0.04 | 6.189
10 | 0.664 | 0.10139 | -0.041 | 6.553
10.5 | 0.69 | 0.1044 | -0.041 | 6.608
11 | 0.716 | 0.11192 | -0.042 | 6.394
11.5 | 0.742 | 0.11474 | -0.045 | 6.467
12 | 0.767 | 0.11803 | -0.045 | 6.501
12.5 | 0.793 | 0.12162 | -0.046 | 6.517
13 | 0.818 | 0.12551 | -0.046 | 6.515
13.5 | 0.844 | 0.13608 | -0.048 | 6.203
14 | 0.87 | 0.14224 | -0.05 | 6.114
14.5 | 0.895 | 0.1451 | -0.05 | 6.165
15 | 0.919 | 0.14609 | -0.05 | 6.294
15.5 | 0.945 | 0.15729 | -0.051 | 6.007
16 | 0.972 | 0.16015 | -0.054 | 6.067
16.5 | 0.996 | 0.16823 | -0.054 | 5.922
17 | 1.021 | 0.17284 | -0.055 | 5.907
17.5 | 1.046 | 0.1776 | -0.055 | 5.888
18 | 1.073 | 0.18527 | -0.058 | 5.79
18.5 | 1.097 | 0.18693 | -0.058 | 5.869
19 | 1.122 | 0.1923 | -0.059 | 5.832
19.5 | 1.146 | 0.20043 | -0.059 | 5.717
20 | 1.17 | 0.20472 | -0.06 | 5.717

## 40. Re 750k Mach 0.50 (2)
BIGFOIL.COM POLAR EXPORT
NACA66-309
NACA66-309 |  |  |  | Cl Max: | 1.1179 | at alpha= | 20 | deg
XFOIL ncrit=9 |  |  |  | L/D Max: | 94.4949 | at alpha= | 2 | deg
Re: | 750000 |  |  | Cd Min: | 0.30428 | at alpha= | 20 | deg
Mach: | 0.5 |  |  | Cl=0 at alpha= | -2.5245 | deg
|  |  |  | @ Cl=0.1, Cd= | 0.0079203
|  |  |  | @ Cl=0.4, Cd= | 0.0061515
|  |  |  | @ Cl=0.6, Cd= | 0.0091971
alpha (deg) | Cl | Cd | Cm | Cl/Cd
-10.5 | -0.4284 | 0.11426 | -0.0375 | -3.7493
-10 | -0.4206 | 0.10733 | -0.0394 | -3.9188
-9.5 | -0.4149 | 0.10035 | -0.0413 | -4.1345
-9 | -0.4125 | 0.09359 | -0.0428 | -4.4075
-8.5 | -0.4014 | 0.08569 | -0.0493 | -4.6843
-8 | -0.3769 | 0.07556 | -0.0604 | -4.9881
-7.5 | -0.3491 | 0.06372 | -0.0765 | -5.4787
-7 | -0.324 | 0.05206 | -0.093 | -6.2236
-6.5 | -0.3333 | 0.04268 | -0.0961 | -7.8093
-6 | -0.3258 | 0.03623 | -0.094 | -8.9925
-5.5 | -0.3043 | 0.03003 | -0.0908 | -10.1332
-5 | -0.2747 | 0.02369 | -0.0872 | -11.5956
-4.5 | -0.2279 | 0.01906 | -0.0839 | -11.957
-4 | -0.1753 | 0.01444 | -0.0814 | -12.1399
-3.5 | -0.1165 | 0.01172 | -0.0797 | -9.9403
-3 | -0.0562 | 0.01037 | -0.0782 | -5.4195
-2.5 | 0.0029 | 0.00922 | -0.0769 | 0.31453
-2 | 0.0654 | 0.00856 | -0.0764 | 7.6402
-1.5 | 0.1249 | 0.00746 | -0.0761 | 16.7426
-1 | 0.1805 | 0.0058 | -0.0755 | 31.1207
-0.5 | 0.2427 | 0.006 | -0.0744 | 40.45
0 | 0.3065 | 0.00614 | -0.0739 | 49.9186
0.5 | 0.3715 | 0.00616 | -0.074 | 60.3084
1 | 0.4383 | 0.00614 | -0.0743 | 71.3844
1.5 | 0.5015 | 0.006 | -0.0733 | 83.5833
2 | 0.5613 | 0.00594 | -0.0714 | 94.4949
2.5 | 0.588 | 0.00762 | -0.0637 | 77.1654
3 | 0.609 | 0.01038 | -0.0564 | 58.6705
3.5 | 0.6626 | 0.01124 | -0.0536 | 58.9502
4 | 0.7086 | 0.0125 | -0.0492 | 56.688
4.5 | 0.7511 | 0.01419 | -0.0439 | 52.9316
5 | 0.8006 | 0.01621 | -0.0395 | 49.3893
5.5 | 0.855 | 0.02066 | -0.0361 | 41.3843
6 | 0.894 | 0.02511 | -0.0293 | 35.6033
6.5 | 0.9161 | 0.03183 | -0.0223 | 28.781
7 | 0.9203 | 0.03956 | -0.0161 | 23.2634
7.5 | 0.8997 | 0.04659 | -0.009 | 19.311
8 | 0.8698 | 0.05441 | -0.0053 | 15.986
8.5 | 0.838 | 0.06411 | -0.0068 | 13.0713
9 | 0.8105 | 0.07677 | -0.0146 | 10.5575
9.5 | 0.7959 | 0.09218 | -0.0266 | 8.6342
11 | 0.7875 | 0.12882 | -0.0469 | 6.1132
11.5 | 0.7952 | 0.13996 | -0.0528 | 5.6816
12 | 0.8059 | 0.15089 | -0.0587 | 5.341
12.5 | 0.8192 | 0.1615 | -0.0646 | 5.0724
13 | 0.8342 | 0.17226 | -0.0719 | 4.8427
13.5 | 0.8506 | 0.18209 | -0.0775 | 4.6713
14 | 0.8683 | 0.19147 | -0.0829 | 4.5349
14.5 | 0.8869 | 0.20054 | -0.0881 | 4.4226
15 | 0.9067 | 0.20948 | -0.0928 | 4.3283
15.5 | 0.9266 | 0.21991 | -0.0973 | 4.2135
16 | 0.9468 | 0.22956 | -0.1031 | 4.1244
16.5 | 0.9656 | 0.23903 | -0.1102 | 4.0397
17 | 0.9879 | 0.24883 | -0.117 | 3.9702
17.5 | 1.0096 | 0.25798 | -0.1227 | 3.9135
18 | 1.0313 | 0.26683 | -0.1283 | 3.865
18.5 | 1.0526 | 0.2755 | -0.1334 | 3.8207
19 | 1.0744 | 0.2855 | -0.1384 | 3.7632
19.5 | 1.0962 | 0.29494 | -0.1448 | 3.7167
20 | 1.1179 | 0.30428 | -0.1512 | 3.6739

## 41. Re 1M Mach 0.00 (1)
BIGFOIL.COM POLAR EXPORT
NACA66-309
NACA66-309 |  |  |  | Cl Max: | 0.884 | at alpha= | 5.5 | deg
JavaFoil+Calcfoil stall+Eppler ext transition |  |  |  | L/D Max: | 112.477 | at alpha= | 1.5 | deg
Re: | 1000000 |  |  | Cd Min: | 0.00422 | at alpha= | -1 | deg
Mach: | 0 |  |  | Cl=0 at alpha= | -2.6897 | deg
|  |  |  | @ Cl=0.1, Cd= | 0.0060793
|  |  |  | @ Cl=0.4, Cd= | 0.0042645
|  |  |  | @ Cl=0.6, Cd= | 0.0076651
alpha (deg) | Cl | Cd | Cm | Cl/Cd
-15.5 | -0.304 | 0.13017 | -0.019 | -2.337
-15 | -0.323 | 0.12884 | -0.019 | -2.504
-14.5 | -0.342 | 0.12342 | -0.019 | -2.768
-14 | -0.361 | 0.11785 | -0.019 | -3.061
-13.5 | -0.38 | 0.10684 | -0.019 | -3.556
-13 | -0.399 | 0.10249 | -0.02 | -3.89
-12.5 | -0.416 | 0.09593 | -0.02 | -4.34
-12 | -0.432 | 0.0885 | -0.02 | -4.886
-11.5 | -0.446 | 0.08357 | -0.02 | -5.339
-11 | -0.455 | 0.07815 | -0.019 | -5.827
-10.5 | -0.456 | 0.07377 | -0.02 | -6.187
-10 | -0.454 | 0.06894 | -0.02 | -6.584
-9.5 | -0.447 | 0.06421 | -0.02 | -6.969
-9 | -0.437 | 0.06009 | -0.02 | -7.27
-8.5 | -0.422 | 0.05614 | -0.021 | -7.518
-8 | -0.403 | 0.05243 | -0.021 | -7.683
-7.5 | -0.379 | 0.04846 | -0.023 | -7.832
-7 | -0.352 | 0.04526 | -0.024 | -7.776
-6.5 | -0.321 | 0.04243 | -0.025 | -7.553
-6 | -0.286 | 0.03976 | -0.026 | -7.187
-5.5 | -0.248 | 0.03749 | -0.027 | -6.613
-5 | -0.207 | 0.03536 | -0.028 | -5.866
-4.5 | -0.204 | 0.00693 | -0.061 | -29.503
-4 | -0.15 | 0.00676 | -0.062 | -22.119
-3.5 | -0.093 | 0.00656 | -0.063 | -14.229
-3 | -0.036 | 0.00637 | -0.063 | -5.642
-2.5 | 0.022 | 0.00626 | -0.064 | 3.499
-2 | 0.08 | 0.0061 | -0.065 | 13.126
-1.5 | 0.138 | 0.00604 | -0.066 | 22.935
-1 | 0.197 | 0.00422 | -0.066 | 46.631
-0.5 | 0.256 | 0.00425 | -0.067 | 60.189
0 | 0.314 | 0.00422 | -0.068 | 74.446
0.5 | 0.372 | 0.00425 | -0.068 | 87.639
1 | 0.43 | 0.00428 | -0.069 | 100.335
1.5 | 0.487 | 0.00433 | -0.07 | 112.477
2 | 0.544 | 0.00746 | -0.07 | 72.873
2.5 | 0.599 | 0.00766 | -0.071 | 78.298
3 | 0.654 | 0.00794 | -0.072 | 82.353
3.5 | 0.706 | 0.00819 | -0.072 | 86.274
4 | 0.756 | 0.00845 | -0.073 | 89.434
4.5 | 0.803 | 0.00874 | -0.074 | 91.85
5 | 0.845 | 0.00913 | -0.074 | 92.608
5.5 | 0.884 | 0.01173 | -0.075 | 75.384
6 | 0.742 | 0.03939 | -0.037 | 18.836
6.5 | 0.763 | 0.04262 | -0.033 | 17.897
7 | 0.78 | 0.04564 | -0.031 | 17.091
7.5 | 0.788 | 0.04966 | -0.03 | 15.872
8 | 0.786 | 0.05402 | -0.028 | 14.553
8.5 | 0.777 | 0.05798 | -0.027 | 13.408
9 | 0.762 | 0.06226 | -0.028 | 12.244
9.5 | 0.741 | 0.06682 | -0.028 | 11.094
10 | 0.716 | 0.07172 | -0.029 | 9.98
10.5 | 0.686 | 0.07518 | -0.03 | 9.129

## 42. Re 1M Mach 0.00 (2)
BIGFOIL.COM POLAR EXPORT
NACA66-309
NACA66-309 |  |  |  | Cl Max: | 1.0578 | at alpha= | 8.5 | deg
XFOIL ncrit=9 |  |  |  | L/D Max: | 99.3117 | at alpha= | 2 | deg
Re: | 1000000 |  |  | Cd Min: | 0.06654 | at alpha= | 10.5 | deg
Mach: | 0 |  |  | Cl=0 at alpha= | -99 | deg
|  |  |  | @ Cl=0.1, Cd= | 0.00485
|  |  |  | @ Cl=0.4, Cd= | 0.0048631
|  |  |  | @ Cl=0.6, Cd= | 0.0092405
alpha (deg) | Cl | Cd | Cm | Cl/Cd
0 | 0.2713 | 0.00485 | -0.0657 | 55.9381
0.5 | 0.3273 | 0.00486 | -0.0659 | 67.3457
1 | 0.3831 | 0.00486 | -0.066 | 78.8272
1.5 | 0.4381 | 0.00487 | -0.0659 | 89.9589
2 | 0.4906 | 0.00494 | -0.0652 | 99.3117
2.5 | 0.5367 | 0.00559 | -0.0634 | 96.0107
3 | 0.5635 | 0.0082 | -0.0589 | 68.7195
3.5 | 0.607 | 0.00944 | -0.0571 | 64.3008
4 | 0.6573 | 0.01007 | -0.0563 | 65.2731
4.5 | 0.706 | 0.01067 | -0.0551 | 66.1668
5 | 0.7536 | 0.0113 | -0.0539 | 66.6903
5.5 | 0.7924 | 0.01287 | -0.0508 | 61.5695
6 | 0.8376 | 0.01339 | -0.049 | 62.5541
6.5 | 0.8767 | 0.0141 | -0.0459 | 62.1773
7 | 0.9128 | 0.01687 | -0.0426 | 54.1079
7.5 | 0.9653 | 0.01785 | -0.0428 | 54.0784
8 | 1.0146 | 0.01898 | -0.0425 | 53.4563
8.5 | 1.0578 | 0.02169 | -0.0413 | 48.769
9.5 | 1.0559 | 0.04548 | -0.0267 | 23.2168
10 | 1.007 | 0.05784 | -0.0168 | 17.4101
10.5 | 0.9573 | 0.06654 | -0.0112 | 14.3868

## 43. Re 1M Mach 0.10 (1)
BIGFOIL.COM POLAR EXPORT
NACA66-309
NACA66-309 |  |  |  | Cl Max: | 0.886 | at alpha= | 5.5 | deg
JavaFoil+Calcfoil stall+Eppler ext transition |  |  |  | L/D Max: | 113.442 | at alpha= | 1.5 | deg
Re: | 1000000 |  |  | Cd Min: | 0.00421 | at alpha= | -1 | deg
Mach: | 0.1 |  |  | Cl=0 at alpha= | -2.6897 | deg
|  |  |  | @ Cl=0.1, Cd= | 0.0060761
|  |  |  | @ Cl=0.4, Cd= | 0.004249
|  |  |  | @ Cl=0.6, Cd= | 0.0076829
alpha (deg) | Cl | Cd | Cm | Cl/Cd
-15.5 | -0.263 | 0.13186 | -0.02 | -1.995
-15 | -0.283 | 0.12462 | -0.02 | -2.274
-14.5 | -0.304 | 0.12559 | -0.02 | -2.424
-14 | -0.326 | 0.12152 | -0.02 | -2.682
-13.5 | -0.348 | 0.1118 | -0.02 | -3.111
-13 | -0.369 | 0.10373 | -0.02 | -3.562
-12.5 | -0.39 | 0.09771 | -0.02 | -3.994
-12 | -0.41 | 0.08984 | -0.02 | -4.56
-11.5 | -0.427 | 0.086 | -0.02 | -4.965
-11 | -0.44 | 0.08067 | -0.02 | -5.45
-10.5 | -0.444 | 0.07382 | -0.02 | -6.008
-10 | -0.444 | 0.06922 | -0.02 | -6.408
-9.5 | -0.44 | 0.06436 | -0.02 | -6.83
-9 | -0.431 | 0.05973 | -0.02 | -7.217
-8.5 | -0.418 | 0.05625 | -0.021 | -7.433
-8 | -0.4 | 0.0526 | -0.021 | -7.611
-7.5 | -0.378 | 0.04892 | -0.023 | -7.731
-7 | -0.351 | 0.04549 | -0.024 | -7.727
-6.5 | -0.321 | 0.04256 | -0.025 | -7.534
-6 | -0.286 | 0.0399 | -0.027 | -7.176
-5.5 | -0.249 | 0.0375 | -0.027 | -6.629
-5 | -0.208 | 0.03549 | -0.028 | -5.865
-4.5 | -0.205 | 0.00688 | -0.062 | -29.816
-4 | -0.15 | 0.00673 | -0.062 | -22.316
-3.5 | -0.094 | 0.00653 | -0.063 | -14.349
-3 | -0.036 | 0.00645 | -0.064 | -5.599
-2.5 | 0.022 | 0.00625 | -0.064 | 3.521
-2 | 0.08 | 0.00611 | -0.065 | 13.163
-1.5 | 0.139 | 0.00601 | -0.066 | 23.143
-1 | 0.198 | 0.00421 | -0.067 | 47.011
-0.5 | 0.257 | 0.00423 | -0.067 | 60.715
0 | 0.316 | 0.00426 | -0.068 | 73.995
0.5 | 0.374 | 0.00424 | -0.069 | 88.267
1 | 0.432 | 0.00426 | -0.069 | 101.241
1.5 | 0.489 | 0.00431 | -0.07 | 113.442
2 | 0.546 | 0.00749 | -0.071 | 72.879
2.5 | 0.602 | 0.00769 | -0.071 | 78.298
3 | 0.657 | 0.00794 | -0.072 | 82.818
3.5 | 0.709 | 0.00818 | -0.073 | 86.756
4 | 0.759 | 0.00849 | -0.073 | 89.46
4.5 | 0.806 | 0.00881 | -0.074 | 91.399
5 | 0.848 | 0.00914 | -0.075 | 92.847
5.5 | 0.886 | 0.0118 | -0.075 | 75.101
6 | 0.742 | 0.03976 | -0.035 | 18.655
6.5 | 0.763 | 0.0427 | -0.033 | 17.859
7 | 0.779 | 0.0459 | -0.031 | 16.971
7.5 | 0.785 | 0.04976 | -0.029 | 15.772
8 | 0.78 | 0.05412 | -0.027 | 14.414
8.5 | 0.768 | 0.05831 | -0.026 | 13.171
9 | 0.749 | 0.06249 | -0.027 | 11.987
9.5 | 0.724 | 0.06821 | -0.028 | 10.612
10 | 0.694 | 0.07228 | -0.03 | 9.599
10.5 | 0.66 | 0.07755 | -0.031 | 8.509

## 44. Re 1M Mach 0.10 (2)
BIGFOIL.COM POLAR EXPORT
NACA66-309
NACA66-309 |  |  |  | Cl Max: | 1.0733 | at alpha= | 9 | deg
XFOIL ncrit=9 |  |  |  | L/D Max: | 99.6162 | at alpha= | 2 | deg
Re: | 1000000 |  |  | Cd Min: | 0.17062 | at alpha= | 14 | deg
Mach: | 0.1 |  |  | Cl=0 at alpha= | -99 | deg
|  |  |  | @ Cl=0.1, Cd= | 0.00486
|  |  |  | @ Cl=0.4, Cd= | 0.0048727
|  |  |  | @ Cl=0.6, Cd= | 0.0092159
alpha (deg) | Cl | Cd | Cm | Cl/Cd
0 | 0.2726 | 0.00486 | -0.066 | 56.0905
0.5 | 0.3291 | 0.00488 | -0.0662 | 67.4385
1 | 0.385 | 0.00487 | -0.0663 | 79.0554
1.5 | 0.4405 | 0.00488 | -0.0662 | 90.2664
2 | 0.4931 | 0.00495 | -0.0654 | 99.6162
2.5 | 0.5384 | 0.00569 | -0.0635 | 94.6221
3 | 0.5651 | 0.00832 | -0.0589 | 67.9207
3.5 | 0.6099 | 0.00947 | -0.0572 | 64.4034
4.5 | 0.7091 | 0.01073 | -0.0551 | 66.0857
5 | 0.7565 | 0.01142 | -0.0537 | 66.2434
5.5 | 0.7958 | 0.01297 | -0.0506 | 61.357
6 | 0.8411 | 0.01355 | -0.0487 | 62.0738
6.5 | 0.8798 | 0.01432 | -0.0455 | 61.4385
7 | 0.9169 | 0.01711 | -0.0421 | 53.5885
7.5 | 0.9694 | 0.01829 | -0.0422 | 53.0016
8 | 1.0184 | 0.01967 | -0.0418 | 51.7743
8.5 | 1.0553 | 0.02463 | -0.0395 | 42.8461
9 | 1.0733 | 0.03258 | -0.0344 | 32.9435
9.5 | 1.0346 | 0.04964 | -0.0233 | 20.8421
10 | 0.9899 | 0.05934 | -0.0145 | 16.6818
10.5 | 0.942 | 0.06836 | -0.0107 | 13.78
12 | 0.8101 | 0.12645 | -0.0426 | 6.4065
12.5 | 0.809 | 0.13862 | -0.0488 | 5.8361
13 | 0.8143 | 0.14954 | -0.0545 | 5.4454
13.5 | 0.82 | 0.16093 | -0.0606 | 5.0954
14 | 0.8279 | 0.17062 | -0.0657 | 4.8523

## 45. Re 1M Mach 0.25 (1)
BIGFOIL.COM POLAR EXPORT
NACA66-309
NACA66-309 |  |  |  | Cl Max: | 0.896 | at alpha= | 5.5 | deg
JavaFoil+Calcfoil stall+Eppler ext transition |  |  |  | L/D Max: | 115.568 | at alpha= | 1.5 | deg
Re: | 1000000 |  |  | Cd Min: | 0.00423 | at alpha= | -0.5 | deg
Mach: | 0.25 |  |  | Cl=0 at alpha= | -2.6917 | deg
|  |  |  | @ Cl=0.1, Cd= | 0.0061232
|  |  |  | @ Cl=0.4, Cd= | 0.0042907
|  |  |  | @ Cl=0.6, Cd= | 0.08238
alpha (deg) | Cl | Cd | Cm | Cl/Cd
-13.5 | -0.061 | 0.10197 | -0.022 | -0.597
-13 | -0.058 | 0.0963 | -0.022 | -0.603
-12.5 | -0.119 | 0.0959 | -0.022 | -1.242
-12 | -0.193 | 0.10179 | -0.022 | -1.896
-11.5 | -0.25 | 0.09258 | -0.022 | -2.697
-11 | -0.296 | 0.08499 | -0.022 | -3.484
-10.5 | -0.327 | 0.07813 | -0.022 | -4.191
-10 | -0.352 | 0.07406 | -0.022 | -4.758
-9.5 | -0.37 | 0.06711 | -0.022 | -5.519
-9 | -0.381 | 0.06173 | -0.022 | -6.169
-8.5 | -0.383 | 0.05829 | -0.022 | -6.578
-8 | -0.378 | 0.05475 | -0.021 | -6.904
-7.5 | -0.365 | 0.05026 | -0.022 | -7.27
-7 | -0.346 | 0.04655 | -0.024 | -7.425
-6.5 | -0.32 | 0.04359 | -0.025 | -7.332
-6 | -0.288 | 0.04072 | -0.026 | -7.073
-5.5 | -0.252 | 0.03803 | -0.028 | -6.625
-5 | -0.212 | 0.03583 | -0.028 | -5.915
-4.5 | -0.169 | 0.03381 | -0.03 | -5.004
-4 | -0.154 | 0.00683 | -0.064 | -22.533
-3.5 | -0.096 | 0.00663 | -0.065 | -14.495
-3 | -0.037 | 0.00644 | -0.065 | -5.754
-2.5 | 0.023 | 0.00635 | -0.066 | 3.562
-2 | 0.083 | 0.00616 | -0.067 | 13.412
-1.5 | 0.143 | 0.00603 | -0.068 | 23.719
-1 | 0.203 | 0.00425 | -0.068 | 47.901
-0.5 | 0.264 | 0.00423 | -0.069 | 62.344
0 | 0.324 | 0.00424 | -0.07 | 76.407
0.5 | 0.384 | 0.00428 | -0.071 | 89.772
1 | 0.444 | 0.00432 | -0.071 | 102.623
1.5 | 0.503 | 0.00435 | -0.072 | 115.568
2 | 0.561 | 0.00757 | -0.073 | 74.065
2.5 | 0.618 | 0.00779 | -0.073 | 79.373
3 | 0.674 | 0.00809 | -0.074 | 83.345
3.5 | 0.727 | 0.00835 | -0.075 | 87.124
4 | 0.777 | 0.00865 | -0.075 | 89.817
4.5 | 0.822 | 0.00893 | -0.076 | 92.09
5 | 0.862 | 0.01162 | -0.077 | 74.175
5.5 | 0.896 | 0.01208 | -0.077 | 74.147
6 | 0.744 | 0.04085 | -0.034 | 18.203
6.5 | 0.757 | 0.04388 | -0.031 | 17.257
7 | 0.763 | 0.04753 | -0.028 | 16.056
7.5 | 0.754 | 0.05255 | -0.027 | 14.34
8 | 0.727 | 0.05742 | -0.027 | 12.652
8.5 | 0.686 | 0.06361 | -0.028 | 10.791
9 | 0.634 | 0.06532 | -0.03 | 9.705
9.5 | 0.57 | 0.07256 | -0.031 | 7.86
10 | 0.498 | 0.07993 | -0.032 | 6.225
10.5 | 0.418 | 0.08238 | -0.033 | 5.069

## 46. Re 1M Mach 0.25 (2)
BIGFOIL.COM POLAR EXPORT
NACA66-309
NACA66-309 |  |  |  | Cl Max: | 1.0236 | at alpha= | 8 | deg
XFOIL ncrit=9 |  |  |  | L/D Max: | 101.056 | at alpha= | 2 | deg
Re: | 1000000 |  |  | Cd Min: | 0.24294 | at alpha= | -20 | deg
Mach: | 0.25 |  |  | Cl=0 at alpha= | -2.5125 | deg
|  |  |  | @ Cl=0.1, Cd= | 0.005561
|  |  |  | @ Cl=0.4, Cd= | 0.00494
|  |  |  | @ Cl=0.6, Cd= | 0.0092849
alpha (deg) | Cl | Cd | Cm | Cl/Cd
-20 | -0.6891 | 0.24294 | 0.0262 | -2.8365
-19.5 | -0.6708 | 0.23593 | 0.0221 | -2.8432
-19 | -0.6535 | 0.22914 | 0.018 | -2.852
-18.5 | -0.6371 | 0.22228 | 0.0141 | -2.8662
-18 | -0.6208 | 0.21532 | 0.0101 | -2.8832
-17.5 | -0.6053 | 0.20829 | 0.0063 | -2.906
-17 | -0.59 | 0.20108 | 0.0026 | -2.9342
-16.5 | -0.575 | 0.19388 | -0.0009 | -2.9658
-16 | -0.5618 | 0.18642 | -0.0033 | -3.0136
-15.5 | -0.5477 | 0.17979 | -0.0064 | -3.0463
-15 | -0.5342 | 0.17298 | -0.0094 | -3.0882
-14.5 | -0.5211 | 0.16583 | -0.0124 | -3.1424
-14 | -0.5095 | 0.15805 | -0.0164 | -3.2237
-13.5 | -0.4995 | 0.15062 | -0.0195 | -3.3163
-13 | -0.4902 | 0.14314 | -0.0223 | -3.4246
-12.5 | -0.4816 | 0.13566 | -0.0251 | -3.5501
-12 | -0.478 | 0.12695 | -0.0271 | -3.7653
-11.5 | -0.4691 | 0.12054 | -0.0288 | -3.8917
-11 | -0.4623 | 0.11355 | -0.0312 | -4.0713
-10.5 | -0.4566 | 0.10642 | -0.0337 | -4.2905
-10 | -0.4526 | 0.09903 | -0.0365 | -4.5703
-9.5 | -0.4513 | 0.0914 | -0.0394 | -4.9376
-9 | -0.4509 | 0.08302 | -0.0438 | -5.4312
-8.5 | -0.4499 | 0.07335 | -0.0515 | -6.1336
-8 | -0.4314 | 0.05894 | -0.0717 | -7.3193
-7.5 | -0.4043 | 0.04764 | -0.0814 | -8.4866
-6.5 | -0.3817 | 0.03211 | -0.0793 | -11.8873
-6 | -0.3504 | 0.02403 | -0.075 | -14.5818
-5.5 | -0.3193 | 0.0158 | -0.0714 | -20.2089
-5 | -0.269 | 0.01319 | -0.0703 | -20.3942
-4.5 | -0.2154 | 0.01161 | -0.0695 | -18.553
-4 | -0.1615 | 0.01036 | -0.0687 | -15.5888
-3.5 | -0.1101 | 0.00888 | -0.0677 | -12.3986
-3 | -0.0547 | 0.00827 | -0.0675 | -6.6143
-2.5 | 0.0014 | 0.00776 | -0.0674 | 0.18041
-2 | 0.0585 | 0.00741 | -0.0675 | 7.8947
-1.5 | 0.109 | 0.00516 | -0.068 | 21.124
-1 | 0.1657 | 0.00482 | -0.068 | 34.3776
-0.5 | 0.2231 | 0.00487 | -0.0679 | 45.8111
0 | 0.2802 | 0.00494 | -0.0677 | 56.7206
0.5 | 0.3386 | 0.00496 | -0.068 | 68.2661
1 | 0.396 | 0.00494 | -0.068 | 80.1619
1.5 | 0.4531 | 0.00494 | -0.0678 | 91.7206
2 | 0.5073 | 0.00502 | -0.067 | 101.0558
2.5 | 0.5476 | 0.00621 | -0.0637 | 88.1804
3 | 0.5741 | 0.00892 | -0.0589 | 64.361
3.5 | 0.6252 | 0.00964 | -0.0578 | 64.8548
4 | 0.6747 | 0.01047 | -0.0562 | 64.4413
4.5 | 0.7257 | 0.01105 | -0.0549 | 65.6742
5 | 0.7696 | 0.01235 | -0.0522 | 62.3158
5.5 | 0.814 | 0.01362 | -0.0496 | 59.7651
6 | 0.8592 | 0.01457 | -0.0469 | 58.9705
6.5 | 0.8945 | 0.01764 | -0.0425 | 50.7086
7 | 0.9375 | 0.01959 | -0.0392 | 47.856
7.5 | 0.9878 | 0.02277 | -0.0382 | 43.3816
8 | 1.0236 | 0.02762 | -0.0352 | 37.0601
9 | 0.9926 | 0.0499 | -0.0194 | 19.8918
10.5 | 0.8483 | 0.08755 | -0.0188 | 9.6893
11 | 0.8247 | 0.10591 | -0.0326 | 7.7868
12 | 0.8034 | 0.13242 | -0.0468 | 6.0671
12.5 | 0.8056 | 0.14393 | -0.0526 | 5.5972
13 | 0.8116 | 0.15463 | -0.0581 | 5.2487

## 47. Re 1M Mach 0.50 (1)
BIGFOIL.COM POLAR EXPORT
NACA66-309
NACA66-309 |  |  |  | Cl Max: | 1.171 | at alpha= | 20 | deg
JavaFoil+Calcfoil stall+Eppler ext transition |  |  |  | L/D Max: | 142.816 | at alpha= | 1.5 | deg
Re: | 1000000 |  |  | Cd Min: | 0.00393 | at alpha= | 1.5 | deg
Mach: | 0.5 |  |  | Cl=0 at alpha= | -2.6894 | deg
|  |  |  | @ Cl=0.1, Cd= | 0.0062212
|  |  |  | @ Cl=0.4, Cd= | 0.0041821
|  |  |  | @ Cl=0.6, Cd= | 0.087115
alpha (deg) | Cl | Cd | Cm | Cl/Cd
-20 | -0.916 | 0.19042 | -0.025 | -4.808
-19.5 | -0.89 | 0.18524 | -0.025 | -4.804
-19 | -0.864 | 0.18031 | -0.026 | -4.793
-18.5 | -0.839 | 0.17952 | -0.026 | -4.671
-18 | -0.81 | 0.17157 | -0.025 | -4.724
-17.5 | -0.784 | 0.16631 | -0.026 | -4.717
-17 | -0.759 | 0.16078 | -0.026 | -4.718
-16.5 | -0.733 | 0.15265 | -0.026 | -4.8
-16 | -0.707 | 0.14472 | -0.027 | -4.883
-15.5 | -0.68 | 0.14291 | -0.027 | -4.758
-15 | -0.653 | 0.13878 | -0.026 | -4.703
-14.5 | -0.627 | 0.13444 | -0.026 | -4.661
-14 | -0.6 | 0.13062 | -0.027 | -4.597
-13.5 | -0.574 | 0.12696 | -0.027 | -4.522
-13 | -0.548 | 0.12315 | -0.027 | -4.45
-12.5 | -0.522 | 0.11962 | -0.028 | -4.361
-12 | -0.494 | 0.10803 | -0.026 | -4.576
-11.5 | -0.468 | 0.10486 | -0.027 | -4.463
-11 | -0.442 | 0.10106 | -0.027 | -4.369
-10.5 | -0.415 | 0.09357 | -0.027 | -4.437
-10 | -0.389 | 0.09076 | -0.028 | -4.283
-9.5 | -0.362 | 0.08851 | -0.028 | -4.093
-9 | -0.335 | 0.08511 | -0.026 | -3.939
-8.5 | -0.309 | 0.08108 | -0.027 | -3.808
-8 | -0.282 | 0.07716 | -0.027 | -3.657
-7.5 | -0.256 | 0.08011 | -0.027 | -3.192
-7 | -0.229 | 0.0481 | -0.028 | -4.766
-6.5 | -0.202 | 0.05716 | -0.027 | -3.542
-6 | -0.176 | 0.04718 | -0.027 | -3.728
-5.5 | -0.211 | 0.04229 | -0.026 | -4.997
-5 | -0.215 | 0.03886 | -0.028 | -5.526
-4.5 | -0.181 | 0.03559 | -0.029 | -5.072
-4 | -0.135 | 0.03351 | -0.03 | -4.043
-3.5 | -0.086 | 0.0314 | -0.033 | -2.731
-3 | -0.041 | 0.00778 | -0.073 | -5.291
-2.5 | 0.025 | 0.00749 | -0.074 | 3.36
-2 | 0.092 | 0.00624 | -0.075 | 14.783
-1.5 | 0.16 | 0.00608 | -0.076 | 26.234
-1 | 0.227 | 0.00591 | -0.076 | 38.43
-0.5 | 0.295 | 0.00413 | -0.077 | 71.468
0 | 0.363 | 0.00416 | -0.078 | 87.138
0.5 | 0.43 | 0.0042 | -0.079 | 102.376
1 | 0.495 | 0.00426 | -0.08 | 116.376
1.5 | 0.561 | 0.00393 | -0.08 | 142.816
2 | 0.625 | 0.00775 | -0.081 | 80.605
2.5 | 0.688 | 0.00813 | -0.082 | 84.605
3 | 0.747 | 0.01059 | -0.083 | 70.521
3.5 | 0.799 | 0.01115 | -0.083 | 71.649
4 | 0.839 | 0.01181 | -0.084 | 71.09
4.5 | 0.695 | 0.03496 | -0.039 | 19.882
5 | 0.673 | 0.03886 | -0.031 | 17.329
5.5 | 0.431 | 0.04261 | -0.034 | 10.127
6 | 0.457 | 0.05042 | -0.033 | 9.069
6.5 | 0.484 | 0.07534 | -0.036 | 6.42
7 | 0.51 | 0.07714 | -0.036 | 6.605
7.5 | 0.535 | 0.07918 | -0.037 | 6.762
8 | 0.561 | 0.07694 | -0.037 | 7.293
8.5 | 0.588 | 0.08339 | -0.04 | 7.048
9 | 0.613 | 0.09115 | -0.041 | 6.729
9.5 | 0.639 | 0.09536 | -0.04 | 6.699
10 | 0.664 | 0.09555 | -0.041 | 6.954
10.5 | 0.69 | 0.09836 | -0.041 | 7.015
11 | 0.716 | 0.10576 | -0.043 | 6.769
11.5 | 0.742 | 0.10699 | -0.045 | 6.936
12 | 0.767 | 0.11023 | -0.045 | 6.962
12.5 | 0.793 | 0.11374 | -0.046 | 6.969
13 | 0.818 | 0.12005 | -0.046 | 6.812
13.5 | 0.844 | 0.12895 | -0.049 | 6.548
14 | 0.87 | 0.13469 | -0.05 | 6.457
14.5 | 0.895 | 0.13753 | -0.05 | 6.505
15 | 0.92 | 0.13892 | -0.05 | 6.619
15.5 | 0.945 | 0.14765 | -0.052 | 6.401
16 | 0.972 | 0.15121 | -0.054 | 6.425
16.5 | 0.996 | 0.15792 | -0.054 | 6.309
17 | 1.021 | 0.16139 | -0.055 | 6.326
17.5 | 1.046 | 0.16883 | -0.055 | 6.195
18 | 1.073 | 0.17462 | -0.058 | 6.145
18.5 | 1.097 | 0.17737 | -0.058 | 6.186
19 | 1.122 | 0.18383 | -0.059 | 6.102
19.5 | 1.146 | 0.18919 | -0.059 | 6.057
20 | 1.171 | 0.19647 | -0.06 | 5.959

## 48. Re 1M Mach 0.50 (2)
BIGFOIL.COM POLAR EXPORT
NACA66-309
NACA66-309 |  |  |  | Cl Max: | 1.1239 | at alpha= | 20 | deg
XFOIL ncrit=9 |  |  |  | L/D Max: | 105.624 | at alpha= | 2 | deg
Re: | 1000000 |  |  | Cd Min: | 0.30534 | at alpha= | 20 | deg
Mach: | 0.5 |  |  | Cl=0 at alpha= | -2.5016 | deg
|  |  |  | @ Cl=0.1, Cd= | 0.0075292
|  |  |  | @ Cl=0.4, Cd= | 0.0052602
|  |  |  | @ Cl=0.6, Cd= | 0.0089037
alpha (deg) | Cl | Cd | Cm | Cl/Cd
-20 | -0.7444 | 0.26304 | 0.0327 | -2.83
-19.5 | -0.7228 | 0.25492 | 0.0275 | -2.8354
-19 | -0.7017 | 0.24689 | 0.0226 | -2.8422
-18.5 | -0.6812 | 0.23886 | 0.0179 | -2.8519
-18 | -0.6606 | 0.23078 | 0.0132 | -2.8625
-17 | -0.6213 | 0.21429 | 0.0054 | -2.8993
-16.5 | -0.6019 | 0.2067 | 0.0014 | -2.9119
-16 | -0.5827 | 0.19913 | -0.0026 | -2.9262
-15.5 | -0.5639 | 0.19133 | -0.0064 | -2.9473
-15 | -0.5447 | 0.18326 | -0.0104 | -2.9723
-14.5 | -0.5275 | 0.17532 | -0.0147 | -3.0088
-14 | -0.5125 | 0.16738 | -0.0187 | -3.0619
-13 | -0.4833 | 0.15156 | -0.0238 | -3.1888
-12.5 | -0.4697 | 0.14436 | -0.0265 | -3.2537
-12 | -0.457 | 0.13705 | -0.0292 | -3.3345
-11.5 | -0.4458 | 0.12959 | -0.0318 | -3.4401
-11 | -0.4348 | 0.12192 | -0.0352 | -3.5663
-10.5 | -0.4274 | 0.11429 | -0.0386 | -3.7396
-10 | -0.4195 | 0.10675 | -0.041 | -3.9297
-9.5 | -0.4136 | 0.0993 | -0.0431 | -4.1652
-9 | -0.4128 | 0.09207 | -0.0445 | -4.4835
-8.5 | -0.4039 | 0.08198 | -0.0516 | -4.9268
-8 | -0.378 | 0.07393 | -0.0602 | -5.1129
-7.5 | -0.3469 | 0.06268 | -0.0765 | -5.5345
-7 | -0.3157 | 0.05072 | -0.0958 | -6.2244
-6.5 | -0.3185 | 0.04406 | -0.0953 | -7.2288
-5.5 | -0.3167 | 0.02831 | -0.0892 | -11.1869
-5 | -0.2842 | 0.02194 | -0.0856 | -12.9535
-4.5 | -0.237 | 0.01722 | -0.0826 | -13.7631
-4 | -0.1805 | 0.01317 | -0.0801 | -13.7054
-3.5 | -0.1192 | 0.01102 | -0.0785 | -10.8167
-3 | -0.0616 | 0.00921 | -0.0768 | -6.6884
-2.5 | 0.0002 | 0.00839 | -0.0759 | 0.023838
-2 | 0.0634 | 0.00778 | -0.0755 | 8.1491
-1.5 | 0.1276 | 0.00734 | -0.0754 | 17.3842
-1 | 0.1833 | 0.0051 | -0.0758 | 35.9412
-0.5 | 0.2481 | 0.00514 | -0.0755 | 48.2685
0 | 0.3127 | 0.00525 | -0.0752 | 59.5619
0.5 | 0.3787 | 0.00527 | -0.0755 | 71.8596
1 | 0.4442 | 0.00524 | -0.0754 | 84.771
1.5 | 0.5086 | 0.00521 | -0.0749 | 97.62
2 | 0.5672 | 0.00537 | -0.073 | 105.6238
2.5 | 0.5825 | 0.00823 | -0.0642 | 70.7776
3 | 0.6251 | 0.00987 | -0.0601 | 63.3333
3.5 | 0.6815 | 0.01059 | -0.0578 | 64.3532
4 | 0.7329 | 0.01176 | -0.0543 | 62.3214
4.5 | 0.7822 | 0.01305 | -0.0502 | 59.9387
5 | 0.8282 | 0.0158 | -0.0454 | 52.4177
5.5 | 0.8891 | 0.01931 | -0.0425 | 46.0435
6 | 0.9322 | 0.02438 | -0.0372 | 38.2363
6.5 | 0.9406 | 0.03052 | -0.028 | 30.8191
7 | 0.9281 | 0.03685 | -0.0178 | 25.1859
7.5 | 0.9089 | 0.04406 | -0.0104 | 20.6287
8 | 0.8846 | 0.05188 | -0.0064 | 17.0509
8.5 | 0.8562 | 0.06166 | -0.0072 | 13.8858
9 | 0.8274 | 0.074 | -0.0141 | 11.1811
9.5 | 0.8105 | 0.08971 | -0.0268 | 9.0347
10 | 0.8036 | 0.1036 | -0.0355 | 7.7568
10.5 | 0.8006 | 0.11604 | -0.0427 | 6.8993
11 | 0.8018 | 0.12785 | -0.0493 | 6.2714
11.5 | 0.8067 | 0.13901 | -0.0553 | 5.8032
12 | 0.8139 | 0.14947 | -0.0604 | 5.4452
12.5 | 0.8245 | 0.16059 | -0.0662 | 5.1342
13 | 0.8388 | 0.17106 | -0.0718 | 4.9035
13.5 | 0.855 | 0.18136 | -0.0774 | 4.7144
14 | 0.8724 | 0.19144 | -0.083 | 4.557
14.5 | 0.8905 | 0.20132 | -0.0888 | 4.4233
15 | 0.9088 | 0.21124 | -0.0953 | 4.3022
15.5 | 0.9298 | 0.22113 | -0.1015 | 4.2048
16 | 0.9506 | 0.2301 | -0.107 | 4.1312
16.5 | 0.9716 | 0.23874 | -0.1123 | 4.0697
17 | 0.9925 | 0.24839 | -0.117 | 3.9957
17.5 | 1.0133 | 0.25806 | -0.1232 | 3.9266
18 | 1.0346 | 0.26774 | -0.1296 | 3.8642
18.5 | 1.0575 | 0.27762 | -0.136 | 3.8092
19 | 1.0796 | 0.28698 | -0.1419 | 3.7619
19.5 | 1.1019 | 0.29624 | -0.1478 | 3.7196
20 | 1.1239 | 0.30534 | -0.1538 | 3.6808

## 49. Re 2M Mach 0.00 (1)
BIGFOIL.COM POLAR EXPORT
NACA66-309
NACA66-309 |  |  |  | Cl Max: | 0.947 | at alpha= | 6.5 | deg
JavaFoil+Calcfoil stall+Eppler ext transition |  |  |  | L/D Max: | 133.349 | at alpha= | 1.5 | deg
Re: | 2000000 |  |  | Cd Min: | 0.00355 | at alpha= | -1 | deg
Mach: | 0 |  |  | Cl=0 at alpha= | -2.6897 | deg
|  |  |  | @ Cl=0.1, Cd= | 0.0056429
|  |  |  | @ Cl=0.4, Cd= | 0.0036148
|  |  |  | @ Cl=0.6, Cd= | 0.00743
alpha (deg) | Cl | Cd | Cm | Cl/Cd
-15.5 | -0.305 | 0.12147 | -0.02 | -2.507
-15 | -0.323 | 0.11527 | -0.021 | -2.803
-14.5 | -0.342 | 0.10837 | -0.021 | -3.157
-14 | -0.361 | 0.10342 | -0.021 | -3.492
-13.5 | -0.38 | 0.09793 | -0.021 | -3.884
-13 | -0.399 | 0.09224 | -0.021 | -4.327
-12.5 | -0.417 | 0.08861 | -0.021 | -4.703
-12 | -0.433 | 0.08381 | -0.021 | -5.163
-11.5 | -0.447 | 0.07949 | -0.021 | -5.618
-11 | -0.456 | 0.07446 | -0.021 | -6.122
-10.5 | -0.457 | 0.06972 | -0.021 | -6.552
-10 | -0.454 | 0.06448 | -0.022 | -7.046
-9.5 | -0.448 | 0.06047 | -0.022 | -7.408
-9 | -0.437 | 0.05682 | -0.022 | -7.697
-8.5 | -0.423 | 0.0537 | -0.023 | -7.868
-8 | -0.403 | 0.05009 | -0.024 | -8.052
-7.5 | -0.38 | 0.04667 | -0.025 | -8.145
-7 | -0.353 | 0.04378 | -0.027 | -8.055
-6.5 | -0.322 | 0.04065 | -0.028 | -7.91
-6 | -0.355 | 0.00684 | -0.059 | -51.84
-5.5 | -0.308 | 0.00659 | -0.06 | -46.647
-5 | -0.257 | 0.00638 | -0.061 | -40.319
-4.5 | -0.204 | 0.00619 | -0.061 | -33.041
-4 | -0.15 | 0.00598 | -0.062 | -25.005
-3.5 | -0.093 | 0.00579 | -0.063 | -16.12
-3 | -0.036 | 0.00561 | -0.063 | -6.413
-2.5 | 0.022 | 0.00552 | -0.064 | 3.969
-2 | 0.08 | 0.00567 | -0.065 | 14.121
-1.5 | 0.139 | 0.00559 | -0.066 | 24.778
-1 | 0.197 | 0.00355 | -0.066 | 55.554
-0.5 | 0.256 | 0.00356 | -0.067 | 71.847
0 | 0.314 | 0.00357 | -0.068 | 87.935
0.5 | 0.372 | 0.00361 | -0.068 | 103.141
1 | 0.43 | 0.00362 | -0.069 | 118.707
1.5 | 0.487 | 0.00365 | -0.07 | 133.349
2 | 0.544 | 0.00723 | -0.07 | 75.181
2.5 | 0.6 | 0.00743 | -0.071 | 80.713
3 | 0.654 | 0.00768 | -0.072 | 85.183
3.5 | 0.707 | 0.00727 | -0.072 | 97.171
4 | 0.756 | 0.0075 | -0.073 | 100.855
4.5 | 0.803 | 0.00776 | -0.074 | 103.521
5 | 0.846 | 0.00809 | -0.074 | 104.537
5.5 | 0.884 | 0.00841 | -0.075 | 105.136
6 | 0.918 | 0.00866 | -0.075 | 106.045
6.5 | 0.947 | 0.01137 | -0.076 | 83.235
7 | 0.784 | 0.04341 | -0.038 | 18.058
7.5 | 0.79 | 0.04698 | -0.035 | 16.828
8 | 0.788 | 0.05095 | -0.033 | 15.461
8.5 | 0.778 | 0.05495 | -0.031 | 14.165
9 | 0.763 | 0.05864 | -0.032 | 13.018
9.5 | 0.742 | 0.0626 | -0.032 | 11.86
10 | 0.717 | 0.06653 | -0.033 | 10.772
10.5 | 0.687 | 0.0716 | -0.034 | 9.599
11 | 0.655 | 0.07758 | -0.033 | 8.44
11.5 | 0.621 | 0.08139 | -0.034 | 7.63

## 50. Re 2M Mach 0.00 (2)
BIGFOIL.COM POLAR EXPORT
NACA66-309
NACA66-309 |  |  |  | Cl Max: | 1.3776 | at alpha= | 12.5 | deg
XFOIL ncrit=9 |  |  |  | L/D Max: | 113.061 | at alpha= | 1.5 | deg
Re: | 2000000 |  |  | Cd Min: | 0.23802 | at alpha= | -20 | deg
Mach: | 0 |  |  | Cl=0 at alpha= | -2.4875 | deg
|  |  |  | @ Cl=0.1, Cd= | 0.0055598
|  |  |  | @ Cl=0.4, Cd= | 0.0038338
|  |  |  | @ Cl=0.6, Cd= | 0.0078004
alpha (deg) | Cl | Cd | Cm | Cl/Cd
-20 | -0.6757 | 0.23802 | 0.025 | -2.8388
-19.5 | -0.66 | 0.23133 | 0.0212 | -2.8531
-19 | -0.6446 | 0.22482 | 0.0175 | -2.8672
-18.5 | -0.63 | 0.21818 | 0.0141 | -2.8875
-18 | -0.6154 | 0.21144 | 0.0106 | -2.9105
-17.5 | -0.6014 | 0.20455 | 0.0074 | -2.9401
-17 | -0.5878 | 0.19748 | 0.0041 | -2.9765
-16.5 | -0.5748 | 0.19051 | 0.0011 | -3.0172
-16 | -0.5651 | 0.18334 | -0.0017 | -3.0823
-15.5 | -0.5527 | 0.17691 | -0.0045 | -3.1242
-15 | -0.5408 | 0.17034 | -0.0072 | -3.1748
-14.5 | -0.5296 | 0.1633 | -0.01 | -3.2431
-14 | -0.5193 | 0.15495 | -0.0132 | -3.3514
-13.5 | -0.5107 | 0.1473 | -0.0159 | -3.4671
-13 | -0.503 | 0.13964 | -0.0187 | -3.6021
-12.5 | -0.4955 | 0.13206 | -0.0214 | -3.7521
-12 | -0.498 | 0.12195 | -0.0248 | -4.0836
-11.5 | -0.4902 | 0.11567 | -0.0271 | -4.2379
-11 | -0.4832 | 0.10891 | -0.0298 | -4.4367
-10.5 | -0.4783 | 0.10164 | -0.0328 | -4.7058
-9.5 | -0.4874 | 0.08313 | -0.0412 | -5.8631
-9 | -0.6634 | 0.0186 | -0.0686 | -35.6667
-8.5 | -0.6203 | 0.01685 | -0.0674 | -36.8131
-8 | -0.5737 | 0.01557 | -0.0666 | -36.8465
-7.5 | -0.527 | 0.01391 | -0.0657 | -37.8864
-7 | -0.4758 | 0.01329 | -0.0655 | -35.8014
-6.5 | -0.4272 | 0.01154 | -0.0648 | -37.0191
-6 | -0.3793 | 0.00972 | -0.0639 | -39.0226
-5.5 | -0.3271 | 0.00903 | -0.0636 | -36.2237
-5 | -0.2733 | 0.00858 | -0.0637 | -31.8531
-4.5 | -0.2189 | 0.00831 | -0.0638 | -26.3418
-4 | -0.1672 | 0.00723 | -0.0634 | -23.1259
-3 | -0.0568 | 0.00664 | -0.0639 | -8.5542
-2.5 | -0.0014 | 0.00635 | -0.0641 | -0.22047
-2 | 0.0548 | 0.00613 | -0.0645 | 8.9396
-1.5 | 0.1095 | 0.00544 | -0.065 | 20.1287
-1 | 0.1632 | 0.00386 | -0.0661 | 42.2798
-0.5 | 0.2195 | 0.00371 | -0.0664 | 59.1644
0 | 0.2763 | 0.00369 | -0.0668 | 74.878
0.5 | 0.333 | 0.0037 | -0.0672 | 90
1.5 | 0.4432 | 0.00392 | -0.0673 | 113.0612
2 | 0.4882 | 0.00499 | -0.0656 | 97.8357
2.5 | 0.5278 | 0.00667 | -0.0633 | 79.1304
3.5 | 0.6268 | 0.00822 | -0.0618 | 76.253
4 | 0.6805 | 0.00853 | -0.0617 | 79.7773
4.5 | 0.7317 | 0.00909 | -0.0612 | 80.495
5 | 0.7843 | 0.00944 | -0.0609 | 83.0826
6 | 0.8835 | 0.01077 | -0.0593 | 82.0334
6.5 | 0.9336 | 0.01127 | -0.0587 | 82.8394
7 | 0.9824 | 0.01186 | -0.0578 | 82.8331
7.5 | 1.0257 | 0.01299 | -0.0559 | 78.9607
8 | 1.071 | 0.0136 | -0.0543 | 78.75
8.5 | 1.1069 | 0.01427 | -0.0507 | 77.5683
9 | 1.1518 | 0.01522 | -0.0494 | 75.6767
9.5 | 1.1831 | 0.01908 | -0.046 | 62.0073
10 | 1.2286 | 0.01997 | -0.0451 | 61.5223
10.5 | 1.2709 | 0.0212 | -0.0438 | 59.9481
11 | 1.3088 | 0.02285 | -0.0418 | 57.2779
11.5 | 1.3412 | 0.0249 | -0.0392 | 53.8635
12 | 1.3651 | 0.02708 | -0.0352 | 50.4099
12.5 | 1.3776 | 0.02982 | -0.0299 | 46.1972
13 | 1.3758 | 0.03384 | -0.0237 | 40.656
13.5 | 1.3613 | 0.03916 | -0.0178 | 34.7625
14 | 1.3197 | 0.04788 | -0.0127 | 27.5627
14.5 | 1.2465 | 0.06239 | -0.0124 | 19.9792
16 | 0.8787 | 0.20391 | -0.0862 | 4.3093
16.5 | 0.8918 | 0.21271 | -0.0911 | 4.1926
17 | 0.9055 | 0.22173 | -0.096 | 4.0838
17.5 | 0.9215 | 0.2309 | -0.101 | 3.9909

## 51. Re 2M Mach 0.10 (1)
BIGFOIL.COM POLAR EXPORT
NACA66-309
NACA66-309 |  |  |  | Cl Max: | 0.947 | at alpha= | 6.5 | deg
JavaFoil+Calcfoil stall+Eppler ext transition |  |  |  | L/D Max: | 134.536 | at alpha= | 1.5 | deg
Re: | 2000000 |  |  | Cd Min: | 0.00358 | at alpha= | -1 | deg
Mach: | 0.1 |  |  | Cl=0 at alpha= | -2.6897 | deg
|  |  |  | @ Cl=0.1, Cd= | 0.0054657
|  |  |  | @ Cl=0.4, Cd= | 0.0036134
|  |  |  | @ Cl=0.6, Cd= | 0.08276
alpha (deg) | Cl | Cd | Cm | Cl/Cd
-15.5 | -0.263 | 0.1217 | -0.021 | -2.164
-15 | -0.284 | 0.11532 | -0.021 | -2.46
-14.5 | -0.305 | 0.10981 | -0.021 | -2.776
-14 | -0.326 | 0.10557 | -0.021 | -3.092
-13.5 | -0.348 | 0.09892 | -0.021 | -3.521
-13 | -0.37 | 0.09265 | -0.022 | -3.992
-12.5 | -0.391 | 0.0879 | -0.021 | -4.445
-12 | -0.41 | 0.08573 | -0.021 | -4.783
-11.5 | -0.427 | 0.08033 | -0.021 | -5.32
-11 | -0.44 | 0.07514 | -0.021 | -5.855
-10.5 | -0.444 | 0.0695 | -0.022 | -6.387
-10 | -0.444 | 0.06513 | -0.022 | -6.816
-9.5 | -0.44 | 0.06092 | -0.022 | -7.224
-9 | -0.432 | 0.05742 | -0.022 | -7.517
-8.5 | -0.419 | 0.05383 | -0.023 | -7.776
-8 | -0.401 | 0.05037 | -0.023 | -7.958
-7.5 | -0.379 | 0.04688 | -0.025 | -8.08
-7 | -0.352 | 0.04379 | -0.026 | -8.041
-6.5 | -0.322 | 0.0409 | -0.028 | -7.862
-6 | -0.355 | 0.00676 | -0.059 | -52.608
-5.5 | -0.309 | 0.00658 | -0.06 | -46.899
-5 | -0.258 | 0.00636 | -0.061 | -40.635
-4.5 | -0.205 | 0.00616 | -0.062 | -33.334
-4 | -0.15 | 0.00597 | -0.062 | -25.178
-3.5 | -0.094 | 0.00577 | -0.063 | -16.263
-3 | -0.036 | 0.00568 | -0.064 | -6.366
-2.5 | 0.022 | 0.00549 | -0.064 | 4.008
-2 | 0.081 | 0.00541 | -0.065 | 14.876
-1.5 | 0.139 | 0.00558 | -0.066 | 24.947
-1 | 0.198 | 0.00358 | -0.067 | 55.248
-0.5 | 0.257 | 0.00358 | -0.067 | 71.841
0 | 0.316 | 0.00359 | -0.068 | 87.855
0.5 | 0.374 | 0.0036 | -0.069 | 104.07
1 | 0.432 | 0.00363 | -0.069 | 119.018
1.5 | 0.489 | 0.00364 | -0.07 | 134.536
2 | 0.546 | 0.00723 | -0.071 | 75.517
2.5 | 0.603 | 0.00746 | -0.071 | 80.779
3 | 0.657 | 0.00706 | -0.072 | 93.148
3.5 | 0.71 | 0.00726 | -0.073 | 97.728
4 | 0.759 | 0.00749 | -0.073 | 101.375
4.5 | 0.806 | 0.0078 | -0.074 | 103.293
5 | 0.849 | 0.00811 | -0.075 | 104.644
5.5 | 0.887 | 0.00842 | -0.075 | 105.329
6 | 0.92 | 0.00874 | -0.076 | 105.259
6.5 | 0.947 | 0.01141 | -0.076 | 82.978
7 | 0.783 | 0.04364 | -0.038 | 17.933
7.5 | 0.787 | 0.04727 | -0.035 | 16.648
8 | 0.781 | 0.05165 | -0.032 | 15.128
8.5 | 0.769 | 0.05527 | -0.031 | 13.911
9 | 0.75 | 0.05878 | -0.032 | 12.762
9.5 | 0.725 | 0.06249 | -0.032 | 11.601
10 | 0.695 | 0.06726 | -0.033 | 10.329
10.5 | 0.661 | 0.07242 | -0.034 | 9.122
11 | 0.624 | 0.0794 | -0.034 | 7.854
11.5 | 0.585 | 0.08276 | -0.035 | 7.073

## 52. Re 2M Mach 0.10 (2)
BIGFOIL.COM POLAR EXPORT
NACA66-309
NACA66-309 |  |  |  | Cl Max: | 1.3194 | at alpha= | 11.5 | deg
XFOIL ncrit=9 |  |  |  | L/D Max: | 113.384 | at alpha= | 1.5 | deg
Re: | 2000000 |  |  | Cd Min: | 0.12253 | at alpha= | -12 | deg
Mach: | 0.1 |  |  | Cl=0 at alpha= | -2.4867 | deg
|  |  |  | @ Cl=0.1, Cd= | 0.005207
|  |  |  | @ Cl=0.4, Cd= | 0.0038395
|  |  |  | @ Cl=0.6, Cd= | 0.0080208
alpha (deg) | Cl | Cd | Cm | Cl/Cd
-12 | -0.4964 | 0.12253 | -0.0248 | -4.0513
-11.5 | -0.4877 | 0.1164 | -0.0271 | -4.1899
-11 | -0.4805 | 0.10961 | -0.0298 | -4.3837
-10.5 | -0.4755 | 0.10233 | -0.0328 | -4.6467
-10 | -0.4734 | 0.09447 | -0.0361 | -5.0111
-9.5 | -0.4782 | 0.08539 | -0.0402 | -5.6002
-8 | -0.5656 | 0.01902 | -0.0691 | -29.7371
-7.5 | -0.528 | 0.01484 | -0.0669 | -35.5795
-7 | -0.4784 | 0.01362 | -0.0663 | -35.1248
-6.5 | -0.4255 | 0.01316 | -0.0661 | -32.3328
-6 | -0.3812 | 0.00993 | -0.0645 | -38.3887
-5.5 | -0.3288 | 0.00918 | -0.0642 | -35.817
-5 | -0.2749 | 0.00864 | -0.0641 | -31.8171
-4 | -0.1682 | 0.00726 | -0.0638 | -23.168
-3.5 | -0.1131 | 0.00696 | -0.0639 | -16.25
-3 | -0.0571 | 0.00668 | -0.0643 | -8.5479
-2.5 | -0.0015 | 0.00636 | -0.0645 | -0.23585
-2 | 0.055 | 0.00614 | -0.0649 | 8.9577
-1 | 0.164 | 0.00388 | -0.0664 | 42.268
-0.5 | 0.2206 | 0.00371 | -0.0668 | 59.4609
0 | 0.2777 | 0.00369 | -0.0672 | 75.2575
0.5 | 0.3347 | 0.00371 | -0.0675 | 90.2156
1.5 | 0.4456 | 0.00393 | -0.0676 | 113.3842
2 | 0.4903 | 0.00503 | -0.0658 | 97.4751
2.5 | 0.5299 | 0.00673 | -0.0635 | 78.737
3 | 0.5767 | 0.00785 | -0.0622 | 73.465
3.5 | 0.6299 | 0.00824 | -0.0619 | 76.4442
4 | 0.6838 | 0.00856 | -0.0619 | 79.8832
4.5 | 0.7353 | 0.00912 | -0.0612 | 80.625
5 | 0.7881 | 0.0095 | -0.0609 | 82.9579
6 | 0.8879 | 0.01085 | -0.0592 | 81.8341
6.5 | 0.9381 | 0.0114 | -0.0584 | 82.2895
7 | 0.985 | 0.01228 | -0.057 | 80.2117
7.5 | 1.0307 | 0.01317 | -0.0554 | 78.2612
8 | 1.0754 | 0.01391 | -0.0535 | 77.3113
8.5 | 1.1108 | 0.01465 | -0.0496 | 75.8225
9 | 1.1548 | 0.01594 | -0.048 | 72.4467
9.5 | 1.1875 | 0.0198 | -0.0448 | 59.9747
10 | 1.2317 | 0.02103 | -0.0435 | 58.5687
10.5 | 1.2706 | 0.02291 | -0.0415 | 55.4605
11 | 1.3021 | 0.02556 | -0.0386 | 50.9429
11.5 | 1.3194 | 0.02943 | -0.0339 | 44.8318
12 | 1.3058 | 0.03524 | -0.0255 | 37.0545

## 53. Re 2M Mach 0.25 (1)
BIGFOIL.COM POLAR EXPORT
NACA66-309
NACA66-309 |  |  |  | Cl Max: | 0.923 | at alpha= | 6 | deg
JavaFoil+Calcfoil stall+Eppler ext transition |  |  |  | L/D Max: | 136.66 | at alpha= | 1.5 | deg
Re: | 2000000 |  |  | Cd Min: | 0.00356 | at alpha= | -1 | deg
Mach: | 0.25 |  |  | Cl=0 at alpha= | -2.6917 | deg
|  |  |  | @ Cl=0.1, Cd= | 0.0053303
|  |  |  | @ Cl=0.4, Cd= | 0.08181
|  |  |  | @ Cl=0.6, Cd= | 0.08181
alpha (deg) | Cl | Cd | Cm | Cl/Cd
-13.5 | -0.061 | 0.09592 | -0.023 | -0.636
-13 | -0.058 | 0.09074 | -0.023 | -0.641
-12.5 | -0.119 | 0.09091 | -0.023 | -1.312
-12 | -0.193 | 0.08519 | -0.023 | -2.268
-11.5 | -0.25 | 0.08026 | -0.023 | -3.114
-11 | -0.296 | 0.07609 | -0.023 | -3.896
-10.5 | -0.328 | 0.07079 | -0.023 | -4.63
-10 | -0.353 | 0.069 | -0.023 | -5.111
-9.5 | -0.371 | 0.06316 | -0.023 | -5.869
-9 | -0.381 | 0.05893 | -0.023 | -6.467
-8.5 | -0.384 | 0.05515 | -0.024 | -6.959
-8 | -0.378 | 0.05212 | -0.024 | -7.261
-7.5 | -0.366 | 0.04811 | -0.024 | -7.602
-7 | -0.346 | 0.0447 | -0.026 | -7.743
-6.5 | -0.32 | 0.04168 | -0.027 | -7.682
-6 | -0.289 | 0.03899 | -0.029 | -7.406
-5.5 | -0.313 | 0.00662 | -0.062 | -47.21
-5 | -0.263 | 0.00647 | -0.063 | -40.676
-4.5 | -0.21 | 0.00626 | -0.063 | -33.53
-4 | -0.154 | 0.00604 | -0.064 | -25.471
-3.5 | -0.096 | 0.00584 | -0.065 | -16.456
-3 | -0.037 | 0.00566 | -0.066 | -6.56
-2.5 | 0.023 | 0.00557 | -0.066 | 4.063
-2 | 0.083 | 0.00537 | -0.067 | 15.408
-1.5 | 0.143 | 0.00523 | -0.068 | 27.318
-1 | 0.203 | 0.00356 | -0.068 | 57.202
-0.5 | 0.264 | 0.00357 | -0.069 | 73.985
0 | 0.324 | 0.00359 | -0.07 | 90.294
0.5 | 0.385 | 0.00359 | -0.071 | 106.99
1 | 0.444 | 0.00362 | -0.071 | 122.701
1.5 | 0.503 | 0.00368 | -0.072 | 136.66
2 | 0.561 | 0.00733 | -0.073 | 76.505
2.5 | 0.619 | 0.00689 | -0.073 | 89.772
3 | 0.675 | 0.00711 | -0.074 | 94.897
3.5 | 0.727 | 0.00739 | -0.075 | 98.471
4 | 0.777 | 0.00766 | -0.075 | 101.398
4.5 | 0.822 | 0.00791 | -0.076 | 103.96
5 | 0.863 | 0.00823 | -0.077 | 104.877
5.5 | 0.897 | 0.00861 | -0.077 | 104.161
6 | 0.923 | 0.01137 | -0.078 | 81.162
6.5 | 0.76 | 0.0418 | -0.038 | 18.181
7 | 0.765 | 0.04563 | -0.034 | 16.761
7.5 | 0.755 | 0.04972 | -0.032 | 15.175
8 | 0.727 | 0.05403 | -0.032 | 13.463
8.5 | 0.687 | 0.05754 | -0.032 | 11.943
9 | 0.635 | 0.06131 | -0.033 | 10.351
9.5 | 0.571 | 0.06735 | -0.034 | 8.476
10 | 0.498 | 0.07291 | -0.034 | 6.83
10.5 | 0.418 | 0.07614 | -0.035 | 5.489
11 | 0.331 | 0.08181 | -0.036 | 4.051

## 54. Re 2M Mach 0.25 (2)
BIGFOIL.COM POLAR EXPORT
NACA66-309
NACA66-309 |  |  |  | Cl Max: | 1.1231 | at alpha= | 8.5 | deg
XFOIL ncrit=9 |  |  |  | L/D Max: | 114.887 | at alpha= | 1.5 | deg
Re: | 2000000 |  |  | Cd Min: | 0.24246 | at alpha= | -20 | deg
Mach: | 0.25 |  |  | Cl=0 at alpha= | -2.482 | deg
|  |  |  | @ Cl=0.1, Cd= | 0.0058493
|  |  |  | @ Cl=0.4, Cd= | 0.0038079
|  |  |  | @ Cl=0.6, Cd= | 0.0080209
alpha (deg) | Cl | Cd | Cm | Cl/Cd
-20 | -0.688 | 0.24246 | 0.0263 | -2.8376
-19.5 | -0.671 | 0.2355 | 0.0223 | -2.8493
-19 | -0.6544 | 0.22871 | 0.0184 | -2.8613
-18.5 | -0.6385 | 0.22183 | 0.0147 | -2.8783
-18 | -0.6226 | 0.21487 | 0.0111 | -2.8976
-17.5 | -0.6075 | 0.20786 | 0.0076 | -2.9226
-17 | -0.5926 | 0.20064 | 0.0042 | -2.9535
-16.5 | -0.5804 | 0.19261 | 0.0009 | -3.0133
-16 | -0.5663 | 0.18663 | -0.0019 | -3.0343
-15.5 | -0.5528 | 0.17997 | -0.0049 | -3.0716
-15 | -0.5398 | 0.17316 | -0.0077 | -3.1173
-14.5 | -0.5263 | 0.16558 | -0.0107 | -3.1785
-14 | -0.5158 | 0.15755 | -0.0139 | -3.2739
-13.5 | -0.506 | 0.1499 | -0.0167 | -3.3756
-13 | -0.4968 | 0.14227 | -0.0195 | -3.492
-12.5 | -0.4882 | 0.13476 | -0.0222 | -3.6227
-12 | -0.4863 | 0.12605 | -0.0249 | -3.858
-11.5 | -0.4765 | 0.11979 | -0.0273 | -3.9778
-11 | -0.4688 | 0.1128 | -0.0299 | -4.156
-10.5 | -0.4629 | 0.1054 | -0.0328 | -4.3918
-10 | -0.4573 | 0.0973 | -0.0364 | -4.6999
-9.5 | -0.4555 | 0.08941 | -0.0396 | -5.0945
-9 | -0.4864 | 0.07202 | -0.0505 | -6.7537
-8.5 | -0.4648 | 0.05739 | -0.0754 | -8.099
-7.5 | -0.4427 | 0.04087 | -0.0812 | -10.8319
-7 | -0.4372 | 0.03117 | -0.0774 | -14.0263
-6.5 | -0.4327 | 0.01654 | -0.0708 | -26.1608
-6 | -0.3902 | 0.01171 | -0.0685 | -33.3219
-5.5 | -0.3375 | 0.01025 | -0.0676 | -32.9268
-5 | -0.2833 | 0.00921 | -0.067 | -30.76
-4.5 | -0.2275 | 0.00859 | -0.0666 | -26.4843
-4 | -0.1739 | 0.00753 | -0.066 | -23.0943
-3.5 | -0.1171 | 0.00707 | -0.066 | -16.5629
-3 | -0.0592 | 0.00687 | -0.0662 | -8.6172
-2.5 | -0.0021 | 0.00641 | -0.0663 | -0.32761
-2 | 0.0561 | 0.00621 | -0.0666 | 9.0338
-1.5 | 0.1133 | 0.00574 | -0.067 | 19.7387
-1 | 0.1684 | 0.00402 | -0.0681 | 41.8905
-0.5 | 0.2267 | 0.00374 | -0.0686 | 60.615
0 | 0.2854 | 0.00374 | -0.0689 | 76.3102
0.5 | 0.3443 | 0.00376 | -0.0693 | 91.5691
1 | 0.4024 | 0.00381 | -0.0695 | 105.6168
1.5 | 0.4584 | 0.00399 | -0.0693 | 114.8872
2 | 0.5019 | 0.00526 | -0.0669 | 95.4183
2.5 | 0.5415 | 0.00705 | -0.0643 | 76.8085
3 | 0.5914 | 0.00796 | -0.0632 | 74.2965
3.5 | 0.6465 | 0.00835 | -0.0628 | 77.4251
4 | 0.7016 | 0.00877 | -0.0623 | 80
4.5 | 0.7549 | 0.00932 | -0.0615 | 80.9979
5 | 0.8089 | 0.00983 | -0.0608 | 82.2889
5.5 | 0.8577 | 0.01087 | -0.059 | 78.9052
6 | 0.9101 | 0.01149 | -0.0578 | 79.208
6.5 | 0.9614 | 0.01221 | -0.0564 | 78.7387
7 | 1.006 | 0.01374 | -0.0538 | 73.2169
7.5 | 1.0517 | 0.01522 | -0.0512 | 69.0999
8 | 1.0942 | 0.01703 | -0.0481 | 64.2513
8.5 | 1.1231 | 0.01925 | -0.0422 | 58.3429
9 | 1.1049 | 0.0355 | -0.0324 | 31.1239
9.5 | 1.0554 | 0.05038 | -0.0217 | 20.9488
10 | 1.005 | 0.05892 | -0.0133 | 17.057
10.5 | 0.9581 | 0.06865 | -0.0117 | 13.9563
11 | 0.9157 | 0.08135 | -0.0175 | 11.2563
11.5 | 0.883 | 0.10216 | -0.0339 | 8.6433
12 | 0.8585 | 0.11986 | -0.0442 | 7.1625
12.5 | 0.8439 | 0.13531 | -0.0524 | 6.2368
13 | 0.8382 | 0.14839 | -0.0592 | 5.6486
13.5 | 0.8307 | 0.16462 | -0.0663 | 5.0462

## 55. Re 2M Mach 0.50 (1)
BIGFOIL.COM POLAR EXPORT
NACA66-309
NACA66-309 |  |  |  | Cl Max: | 1.172 | at alpha= | 20 | deg
JavaFoil+Calcfoil stall+Eppler ext transition |  |  |  | L/D Max: | 151.802 | at alpha= | 1.5 | deg
Re: | 2000000 |  |  | Cd Min: | 0.00361 | at alpha= | -0.5 | deg
Mach: | 0.5 |  |  | Cl=0 at alpha= | -2.6894 | deg
|  |  |  | @ Cl=0.1, Cd= | 0.0053971
|  |  |  | @ Cl=0.4, Cd= | 0.0036421
|  |  |  | @ Cl=0.6, Cd= | 0.058949
alpha (deg) | Cl | Cd | Cm | Cl/Cd
-20 | -0.916 | 0.17209 | -0.025 | -5.323
-19.5 | -0.89 | 0.16643 | -0.025 | -5.348
-19 | -0.864 | 0.16159 | -0.026 | -5.35
-18.5 | -0.84 | 0.16318 | -0.027 | -5.145
-18 | -0.811 | 0.1564 | -0.026 | -5.187
-17.5 | -0.785 | 0.14896 | -0.026 | -5.268
-17 | -0.759 | 0.14482 | -0.026 | -5.239
-16.5 | -0.733 | 0.13725 | -0.027 | -5.34
-16 | -0.707 | 0.13007 | -0.027 | -5.435
-15.5 | -0.681 | 0.12607 | -0.027 | -5.399
-15 | -0.653 | 0.12483 | -0.026 | -5.231
-14.5 | -0.627 | 0.12094 | -0.027 | -5.184
-14 | -0.601 | 0.11714 | -0.027 | -5.129
-13.5 | -0.574 | 0.113 | -0.027 | -5.084
-13 | -0.548 | 0.10967 | -0.028 | -5
-12.5 | -0.522 | 0.10614 | -0.028 | -4.918
-12 | -0.495 | 0.09702 | -0.027 | -5.099
-11.5 | -0.468 | 0.09253 | -0.027 | -5.061
-11 | -0.442 | 0.09026 | -0.028 | -4.896
-10.5 | -0.416 | 0.06773 | -0.029 | -6.137
-10 | -0.389 | 0.06297 | -0.029 | -6.179
-9.5 | -0.363 | 0.07884 | -0.029 | -4.598
-9 | -0.336 | 0.07162 | -0.028 | -4.686
-8.5 | -0.309 | 0.06006 | -0.028 | -5.145
-8 | -0.282 | 0.05389 | -0.028 | -5.242
-7.5 | -0.256 | 0.04991 | -0.029 | -5.129
-7 | -0.23 | 0.04553 | -0.03 | -5.041
-6.5 | -0.203 | 0.04505 | -0.029 | -4.501
-6 | -0.176 | 0.04429 | -0.028 | -3.974
-5.5 | -0.211 | 0.04053 | -0.028 | -5.218
-5 | -0.215 | 0.03717 | -0.03 | -5.783
-4.5 | -0.181 | 0.03432 | -0.032 | -5.27
-4 | -0.136 | 0.03187 | -0.036 | -4.27
-3.5 | -0.106 | 0.00711 | -0.072 | -14.941
-3 | -0.041 | 0.00581 | -0.073 | -7.095
-2.5 | 0.025 | 0.00559 | -0.074 | 4.509
-2 | 0.092 | 0.00541 | -0.075 | 17.05
-1.5 | 0.16 | 0.0053 | -0.076 | 30.137
-1 | 0.227 | 0.00512 | -0.076 | 44.398
-0.5 | 0.295 | 0.00361 | -0.077 | 81.807
0 | 0.363 | 0.00362 | -0.078 | 100.169
0.5 | 0.43 | 0.00366 | -0.079 | 117.492
1 | 0.496 | 0.00369 | -0.08 | 134.138
1.5 | 0.561 | 0.0037 | -0.08 | 151.802
2 | 0.625 | 0.00696 | -0.081 | 89.861
2.5 | 0.688 | 0.00727 | -0.082 | 94.625
3 | 0.747 | 0.00759 | -0.083 | 98.438
3.5 | 0.799 | 0.00791 | -0.083 | 101.022
4 | 0.84 | 0.01057 | -0.084 | 79.481
4.5 | 0.861 | 0.01129 | -0.085 | 76.294
5 | 0.675 | 0.03741 | -0.037 | 18.037
5.5 | 0.432 | 0.04049 | -0.037 | 10.667
6 | 0.458 | 0.04664 | -0.035 | 9.811
6.5 | 0.485 | 0.0438 | -0.04 | 11.064
7 | 0.51 | 0.04753 | -0.039 | 10.736
7.5 | 0.536 | 0.05271 | -0.039 | 10.17
8 | 0.562 | 0.05923 | -0.039 | 9.482
8.5 | 0.588 | 0.05893 | -0.042 | 9.984
9 | 0.614 | 0.05897 | -0.043 | 10.414
9.5 | 0.639 | 0.08406 | -0.042 | 7.606
10 | 0.665 | 0.08482 | -0.042 | 7.839
10.5 | 0.69 | 0.08704 | -0.042 | 7.932
11 | 0.717 | 0.09536 | -0.044 | 7.514
11.5 | 0.743 | 0.09577 | -0.046 | 7.753
12 | 0.768 | 0.09868 | -0.046 | 7.78
12.5 | 0.793 | 0.10188 | -0.046 | 7.784
13 | 0.818 | 0.10729 | -0.047 | 7.626
13.5 | 0.845 | 0.11616 | -0.05 | 7.278
14 | 0.87 | 0.11942 | -0.05 | 7.285
14.5 | 0.895 | 0.12208 | -0.05 | 7.331
15 | 0.92 | 0.12534 | -0.051 | 7.342
15.5 | 0.946 | 0.1331 | -0.053 | 7.108
16 | 0.972 | 0.13611 | -0.054 | 7.14
16.5 | 0.997 | 0.14001 | -0.055 | 7.118
17 | 1.022 | 0.14557 | -0.055 | 7.018
17.5 | 1.047 | 0.15043 | -0.056 | 6.96
18 | 1.075 | 0.15857 | -0.059 | 6.78
18.5 | 1.098 | 0.15908 | -0.059 | 6.901
19 | 1.122 | 0.16294 | -0.059 | 6.887
19.5 | 1.147 | 0.17177 | -0.06 | 6.677
20 | 1.172 | 0.17604 | -0.061 | 6.657

## 56. Re 2M Mach 0.50 (2)
BIGFOIL.COM POLAR EXPORT
NACA66-309
NACA66-309 |  |  |  | Cl Max: | 1.1335 | at alpha= | 20 | deg
XFOIL ncrit=9 |  |  |  | L/D Max: | 122.185 | at alpha= | 1.5 | deg
Re: | 2000000 |  |  | Cd Min: | 0.30729 | at alpha= | 20 | deg
Mach: | 0.5 |  |  | Cl=0 at alpha= | -2.4634 | deg
|  |  |  | @ Cl=0.1, Cd= | 0.0062968
|  |  |  | @ Cl=0.4, Cd= | 0.0039346
|  |  |  | @ Cl=0.6, Cd= | 0.0081314
alpha (deg) | Cl | Cd | Cm | Cl/Cd
-20 | -0.7429 | 0.26256 | 0.0324 | -2.8294
-19.5 | -0.7216 | 0.25426 | 0.0275 | -2.838
-19 | -0.7007 | 0.24613 | 0.0227 | -2.8469
-18.5 | -0.6804 | 0.23807 | 0.0182 | -2.858
-18 | -0.6599 | 0.22998 | 0.0137 | -2.8694
-17.5 | -0.6413 | 0.22168 | 0.0097 | -2.8929
-17 | -0.6222 | 0.21419 | 0.0057 | -2.9049
-16.5 | -0.603 | 0.20653 | 0.0017 | -2.9197
-16 | -0.5841 | 0.19898 | -0.0021 | -2.9355
-15.5 | -0.5658 | 0.19116 | -0.0058 | -2.9598
-15 | -0.5471 | 0.18295 | -0.0095 | -2.9904
-14.5 | -0.5304 | 0.1749 | -0.0131 | -3.0326
-14 | -0.5153 | 0.16668 | -0.0166 | -3.0916
-13.5 | -0.5008 | 0.15867 | -0.0199 | -3.1562
-13 | -0.4893 | 0.1507 | -0.0225 | -3.2468
-12.5 | -0.4754 | 0.14382 | -0.0251 | -3.3055
-12 | -0.4624 | 0.1366 | -0.0278 | -3.3851
-11.5 | -0.4492 | 0.1288 | -0.0309 | -3.4876
-11 | -0.4393 | 0.12098 | -0.0339 | -3.6312
-10.5 | -0.4307 | 0.11319 | -0.0367 | -3.8051
-10 | -0.4234 | 0.10551 | -0.0393 | -4.0129
-9 | -0.4072 | 0.08828 | -0.0483 | -4.6126
-8.5 | -0.3827 | 0.07792 | -0.0595 | -4.9114
-8 | -0.3487 | 0.06558 | -0.0766 | -5.3172
-7.5 | -0.333 | 0.05326 | -0.095 | -6.2523
-7 | -0.357 | 0.04666 | -0.0942 | -7.6511
-6.5 | -0.362 | 0.03934 | -0.0929 | -9.2018
-6 | -0.3506 | 0.03225 | -0.0903 | -10.8713
-5.5 | -0.3326 | 0.02462 | -0.0865 | -13.5093
-5 | -0.2997 | 0.0182 | -0.0828 | -16.467
-4.5 | -0.2496 | 0.01329 | -0.0799 | -18.781
-4 | -0.1917 | 0.00992 | -0.0776 | -19.3246
-3.5 | -0.1331 | 0.00806 | -0.0757 | -16.5136
-3 | -0.0696 | 0.00732 | -0.0749 | -9.5082
-2.5 | -0.0048 | 0.00681 | -0.0745 | -0.70485
-2 | 0.0608 | 0.00644 | -0.0745 | 9.441
-1.5 | 0.1265 | 0.0062 | -0.0747 | 20.4032
-1 | 0.1887 | 0.00495 | -0.0754 | 38.1212
-0.5 | 0.2532 | 0.0039 | -0.0764 | 64.9231
0 | 0.32 | 0.00389 | -0.0768 | 82.2622
0.5 | 0.3863 | 0.00392 | -0.0771 | 98.5459
1 | 0.4521 | 0.00399 | -0.0772 | 113.3083
1.5 | 0.5144 | 0.00421 | -0.0764 | 122.1853
2 | 0.5484 | 0.00631 | -0.0711 | 86.9097
2.5 | 0.5904 | 0.00805 | -0.0671 | 73.3416
3 | 0.6517 | 0.00857 | -0.0659 | 76.0443
3.5 | 0.7135 | 0.00903 | -0.0645 | 79.0144
4 | 0.7707 | 0.00991 | -0.0619 | 77.7699
4.5 | 0.8262 | 0.01094 | -0.0587 | 75.521
5 | 0.8753 | 0.01269 | -0.0542 | 68.9756
5.5 | 0.9288 | 0.01618 | -0.0499 | 57.4042
6 | 0.9766 | 0.02242 | -0.0452 | 43.5593
6.5 | 0.9936 | 0.03013 | -0.0374 | 32.9771
7 | 0.9895 | 0.03812 | -0.0287 | 25.9575
8 | 0.9213 | 0.0505 | -0.0093 | 18.2436
8.5 | 0.8871 | 0.05955 | -0.0087 | 14.8967
9 | 0.8548 | 0.07126 | -0.0143 | 11.9955
9.5 | 0.8346 | 0.08752 | -0.0277 | 9.5361
10 | 0.824 | 0.10176 | -0.0371 | 8.0975
10.5 | 0.8193 | 0.11456 | -0.0447 | 7.1517
11 | 0.8194 | 0.12664 | -0.0516 | 6.4703
11.5 | 0.8238 | 0.1381 | -0.0579 | 5.9652
12 | 0.8317 | 0.14922 | -0.0641 | 5.5736
12.5 | 0.8406 | 0.1608 | -0.0704 | 5.2276
13 | 0.8511 | 0.17237 | -0.0765 | 4.9376
13.5 | 0.8648 | 0.18224 | -0.0818 | 4.7454
14 | 0.8819 | 0.19233 | -0.0875 | 4.5853
14.5 | 0.9001 | 0.20231 | -0.0933 | 4.4491
15 | 0.9206 | 0.21262 | -0.0994 | 4.3298
15.5 | 0.9407 | 0.22192 | -0.1049 | 4.2389
16 | 0.9614 | 0.23072 | -0.1104 | 4.167
16.5 | 0.9805 | 0.24016 | -0.1159 | 4.0827
17 | 1.0016 | 0.25009 | -0.1218 | 4.005
17.5 | 1.0229 | 0.25984 | -0.1277 | 3.9367
18 | 1.0447 | 0.26962 | -0.1337 | 3.8747
18.5 | 1.0676 | 0.27956 | -0.1396 | 3.8189
19 | 1.0895 | 0.28889 | -0.1454 | 3.7713
19.5 | 1.1116 | 0.29815 | -0.1514 | 3.7283
20 | 1.1335 | 0.30729 | -0.1573 | 3.6887

## 57. Re 3M Mach 0.00 (1)
BIGFOIL.COM POLAR EXPORT
NACA66-309
NACA66-309 |  |  |  | Cl Max: | 0.98 | at alpha= | 7.5 | deg
JavaFoil+Calcfoil stall+Eppler ext transition |  |  |  | L/D Max: | 145.297 | at alpha= | 1.5 | deg
Re: | 3000000 |  |  | Cd Min: | 0.00328 | at alpha= | -1 | deg
Mach: | 0 |  |  | Cl=0 at alpha= | -2.6897 | deg
|  |  |  | @ Cl=0.1, Cd= | 0.0052725
|  |  |  | @ Cl=0.4, Cd= | 0.0033141
|  |  |  | @ Cl=0.6, Cd= | 0.08892
alpha (deg) | Cl | Cd | Cm | Cl/Cd
-15.5 | -0.305 | 0.11817 | -0.021 | -2.579
-15 | -0.323 | 0.10956 | -0.021 | -2.951
-14.5 | -0.342 | 0.10412 | -0.021 | -3.287
-14 | -0.362 | 0.10111 | -0.022 | -3.575
-13.5 | -0.381 | 0.09434 | -0.022 | -4.035
-13 | -0.399 | 0.09041 | -0.022 | -4.417
-12.5 | -0.417 | 0.08632 | -0.022 | -4.831
-12 | -0.433 | 0.08049 | -0.022 | -5.381
-11.5 | -0.447 | 0.07684 | -0.022 | -5.815
-11 | -0.456 | 0.07224 | -0.022 | -6.314
-10.5 | -0.457 | 0.06809 | -0.022 | -6.714
-10 | -0.455 | 0.0627 | -0.023 | -7.253
-9.5 | -0.448 | 0.05943 | -0.024 | -7.545
-9 | -0.438 | 0.05585 | -0.024 | -7.838
-8.5 | -0.423 | 0.05233 | -0.025 | -8.084
-8 | -0.404 | 0.049 | -0.026 | -8.246
-7.5 | -0.381 | 0.04573 | -0.027 | -8.323
-7 | -0.354 | 0.04239 | -0.029 | -8.34
-6.5 | -0.398 | 0.00663 | -0.058 | -60.054
-6 | -0.355 | 0.00641 | -0.059 | -55.399
-5.5 | -0.308 | 0.0062 | -0.06 | -49.67
-5 | -0.257 | 0.00598 | -0.061 | -43.064
-4.5 | -0.205 | 0.0062 | -0.061 | -32.973
-4 | -0.15 | 0.00597 | -0.062 | -25.046
-3.5 | -0.093 | 0.00576 | -0.063 | -16.205
-3 | -0.036 | 0.00559 | -0.063 | -6.438
-2.5 | 0.022 | 0.00548 | -0.064 | 3.998
-2 | 0.08 | 0.00532 | -0.065 | 15.066
-1.5 | 0.139 | 0.00518 | -0.066 | 26.733
-1 | 0.197 | 0.00328 | -0.066 | 60.073
-0.5 | 0.256 | 0.00328 | -0.067 | 77.854
0 | 0.314 | 0.00329 | -0.068 | 95.321
0.5 | 0.372 | 0.00329 | -0.068 | 113.274
1 | 0.43 | 0.00334 | -0.069 | 128.525
1.5 | 0.487 | 0.00335 | -0.07 | 145.297
2 | 0.544 | 0.00673 | -0.07 | 80.778
2.5 | 0.6 | 0.00695 | -0.071 | 86.247
3 | 0.654 | 0.00721 | -0.072 | 90.803
3.5 | 0.707 | 0.00747 | -0.072 | 94.566
4 | 0.756 | 0.00701 | -0.073 | 107.941
4.5 | 0.803 | 0.00726 | -0.074 | 110.6
5 | 0.846 | 0.00752 | -0.074 | 112.538
5.5 | 0.885 | 0.00787 | -0.075 | 112.434
6 | 0.918 | 0.0081 | -0.075 | 113.426
6.5 | 0.947 | 0.0084 | -0.076 | 112.695
7 | 0.969 | 0.00873 | -0.077 | 111.013
7.5 | 0.98 | 0.01151 | -0.077 | 85.121
8 | 0.79 | 0.04933 | -0.037 | 16.015
8.5 | 0.78 | 0.05315 | -0.035 | 14.671
9 | 0.765 | 0.05689 | -0.035 | 13.441
9.5 | 0.744 | 0.06062 | -0.035 | 12.267
10 | 0.718 | 0.06497 | -0.036 | 11.049
10.5 | 0.688 | 0.06865 | -0.036 | 10.025
11 | 0.655 | 0.07559 | -0.036 | 8.671
11.5 | 0.622 | 0.07905 | -0.036 | 7.863
12 | 0.587 | 0.08442 | -0.037 | 6.95
12.5 | 0.552 | 0.08892 | -0.037 | 6.205

## 58. Re 3M Mach 0.00 (2)
BIGFOIL.COM POLAR EXPORT
NACA66-309
NACA66-309 |  |  |  | Cl Max: | 1.473 | at alpha= | 14 | deg
XFOIL ncrit=9 |  |  |  | L/D Max: | 113.848 | at alpha= | 1 | deg
Re: | 3000000 |  |  | Cd Min: | 0.25412 | at alpha= | 19 | deg
Mach: | 0 |  |  | Cl=0 at alpha= | -2.4832 | deg
|  |  |  | @ Cl=0.1, Cd= | 0.0053672
|  |  |  | @ Cl=0.4, Cd= | 0.00359
|  |  |  | @ Cl=0.6, Cd= | 0.007359
alpha (deg) | Cl | Cd | Cm | Cl/Cd
-10 | -0.7704 | 0.01801 | -0.0679 | -42.7762
-9.5 | -0.7324 | 0.01544 | -0.0661 | -47.4352
-9 | -0.6865 | 0.01415 | -0.0652 | -48.5159
-8.5 | -0.6375 | 0.01331 | -0.0646 | -47.8963
-7.5 | -0.5424 | 0.0103 | -0.0631 | -52.6602
-7 | -0.4893 | 0.00993 | -0.0631 | -49.2749
-6 | -0.3838 | 0.00878 | -0.063 | -43.713
-5.5 | -0.3327 | 0.00779 | -0.0626 | -42.7086
-5 | -0.2789 | 0.00724 | -0.0626 | -38.5221
-4.5 | -0.224 | 0.00694 | -0.0628 | -32.2767
-4 | -0.1688 | 0.00666 | -0.0631 | -25.3453
-3.5 | -0.1139 | 0.0062 | -0.0632 | -18.371
-3 | -0.0578 | 0.00602 | -0.0637 | -9.6013
-2.5 | -0.0019 | 0.00579 | -0.064 | -0.32815
-2 | 0.0545 | 0.00562 | -0.0645 | 9.6975
-1.5 | 0.1103 | 0.00531 | -0.0649 | 20.7721
-1 | 0.1648 | 0.00429 | -0.0657 | 38.4149
-0.5 | 0.2211 | 0.00336 | -0.0667 | 65.8036
0 | 0.2782 | 0.00329 | -0.0672 | 84.5593
0.5 | 0.3348 | 0.00331 | -0.0676 | 101.148
1 | 0.3905 | 0.00343 | -0.0678 | 113.8484
1.5 | 0.4386 | 0.00424 | -0.0667 | 103.4434
2 | 0.4829 | 0.00553 | -0.0652 | 87.3237
3 | 0.5808 | 0.00726 | -0.0636 | 80
3.5 | 0.6351 | 0.00754 | -0.0636 | 84.2308
4 | 0.6881 | 0.00795 | -0.0634 | 86.5535
4.5 | 0.7422 | 0.00821 | -0.0635 | 90.4019
5 | 0.7946 | 0.00865 | -0.0632 | 91.8613
5.5 | 0.8465 | 0.00911 | -0.0628 | 92.9199
6 | 0.8989 | 0.0095 | -0.0626 | 94.6211
6.5 | 0.9496 | 0.01005 | -0.0621 | 94.4876
7 | 0.9991 | 0.01069 | -0.0613 | 93.4612
7.5 | 1.0494 | 0.01116 | -0.0608 | 94.0323
8 | 1.0985 | 0.0117 | -0.0601 | 93.8889
8.5 | 1.1402 | 0.01307 | -0.0579 | 87.2379
9 | 1.1852 | 0.01375 | -0.0564 | 86.1964
9.5 | 1.2185 | 0.01451 | -0.0523 | 83.9766
10 | 1.2645 | 0.01544 | -0.0514 | 81.8977
10.5 | 1.3098 | 0.0164 | -0.0503 | 79.8659
11 | 1.3537 | 0.01738 | -0.0491 | 77.8884
11.5 | 1.3914 | 0.01906 | -0.047 | 73.001
12 | 1.4095 | 0.02317 | -0.0421 | 60.833
12.5 | 1.4354 | 0.02506 | -0.0383 | 57.2785
13 | 1.4565 | 0.02677 | -0.0339 | 54.4079
13.5 | 1.47 | 0.02919 | -0.029 | 50.3597
14 | 1.473 | 0.03259 | -0.0237 | 45.1979
14.5 | 1.4613 | 0.03752 | -0.0183 | 38.9472
15 | 1.4357 | 0.04424 | -0.0139 | 32.4525
15.5 | 1.4001 | 0.053 | -0.0119 | 26.417
16 | 1.3314 | 0.06843 | -0.0155 | 19.4564
18 | 0.9393 | 0.23815 | -0.107 | 3.9442
18.5 | 0.9542 | 0.2463 | -0.1117 | 3.8741
19 | 0.9696 | 0.25412 | -0.1164 | 3.8155

## 59. Re 3M Mach 0.10 (1)
BIGFOIL.COM POLAR EXPORT
NACA66-309
NACA66-309 |  |  |  | Cl Max: | 0.975 | at alpha= | 7.5 | deg
JavaFoil+Calcfoil stall+Eppler ext transition |  |  |  | L/D Max: | 145.434 | at alpha= | 1.5 | deg
Re: | 3000000 |  |  | Cd Min: | 0.00328 | at alpha= | -1 | deg
Mach: | 0.1 |  |  | Cl=0 at alpha= | -2.6897 | deg
|  |  |  | @ Cl=0.1, Cd= | 0.0052638
|  |  |  | @ Cl=0.4, Cd= | 0.0033245
|  |  |  | @ Cl=0.6, Cd= | 0.0897
alpha (deg) | Cl | Cd | Cm | Cl/Cd
-15.5 | -0.263 | 0.11951 | -0.021 | -2.205
-15 | -0.284 | 0.11214 | -0.021 | -2.531
-14.5 | -0.305 | 0.10499 | -0.022 | -2.905
-14 | -0.327 | 0.10084 | -0.022 | -3.239
-13.5 | -0.349 | 0.09497 | -0.022 | -3.67
-13 | -0.37 | 0.08985 | -0.022 | -4.12
-12.5 | -0.391 | 0.08526 | -0.022 | -4.586
-12 | -0.41 | 0.08113 | -0.022 | -5.059
-11.5 | -0.428 | 0.07717 | -0.022 | -5.542
-11 | -0.44 | 0.07276 | -0.022 | -6.05
-10.5 | -0.444 | 0.06757 | -0.023 | -6.575
-10 | -0.444 | 0.06356 | -0.023 | -6.991
-9.5 | -0.441 | 0.05962 | -0.024 | -7.388
-9 | -0.432 | 0.0559 | -0.024 | -7.728
-8.5 | -0.419 | 0.05272 | -0.025 | -7.949
-8 | -0.401 | 0.04921 | -0.025 | -8.158
-7.5 | -0.379 | 0.04599 | -0.027 | -8.245
-7 | -0.353 | 0.04262 | -0.028 | -8.281
-6.5 | -0.398 | 0.00662 | -0.059 | -60.21
-6 | -0.356 | 0.00649 | -0.06 | -54.764
-5.5 | -0.309 | 0.00617 | -0.06 | -50.003
-5 | -0.258 | 0.00595 | -0.061 | -43.402
-4.5 | -0.205 | 0.00619 | -0.062 | -33.19
-4 | -0.15 | 0.00596 | -0.062 | -25.215
-3.5 | -0.094 | 0.00546 | -0.063 | -17.176
-3 | -0.036 | 0.00563 | -0.064 | -6.416
-2.5 | 0.022 | 0.00546 | -0.065 | 4.034
-2 | 0.081 | 0.00529 | -0.065 | 15.218
-1.5 | 0.139 | 0.00521 | -0.066 | 26.705
-1 | 0.198 | 0.00328 | -0.067 | 60.366
-0.5 | 0.257 | 0.00329 | -0.067 | 78.18
0 | 0.316 | 0.00331 | -0.068 | 95.282
0.5 | 0.374 | 0.00332 | -0.069 | 112.569
1 | 0.432 | 0.00333 | -0.069 | 129.691
1.5 | 0.489 | 0.00337 | -0.07 | 145.434
2 | 0.546 | 0.00677 | -0.071 | 80.658
2.5 | 0.603 | 0.00697 | -0.071 | 86.485
3 | 0.657 | 0.0072 | -0.072 | 91.335
3.5 | 0.71 | 0.00748 | -0.073 | 94.853
4 | 0.76 | 0.00702 | -0.073 | 108.284
4.5 | 0.806 | 0.00726 | -0.074 | 111.063
5 | 0.849 | 0.00758 | -0.075 | 111.98
5.5 | 0.887 | 0.00787 | -0.075 | 112.659
6 | 0.92 | 0.00812 | -0.076 | 113.322
6.5 | 0.947 | 0.00847 | -0.076 | 111.811
7 | 0.968 | 0.00877 | -0.077 | 110.377
7.5 | 0.975 | 0.01147 | -0.078 | 85.006
8 | 0.783 | 0.05 | -0.036 | 15.661
8.5 | 0.77 | 0.0539 | -0.034 | 14.287
9 | 0.751 | 0.05712 | -0.035 | 13.152
9.5 | 0.726 | 0.06074 | -0.035 | 11.953
10 | 0.696 | 0.06481 | -0.036 | 10.734
10.5 | 0.661 | 0.06975 | -0.036 | 9.484
11 | 0.624 | 0.07658 | -0.036 | 8.15
11.5 | 0.586 | 0.0792 | -0.036 | 7.397
12 | 0.547 | 0.08482 | -0.037 | 6.447
12.5 | 0.508 | 0.0897 | -0.037 | 5.665

## 60. Re 3M Mach 0.10 (2)
BIGFOIL.COM POLAR EXPORT
NACA66-309
NACA66-309 |  |  |  | Cl Max: | 1.4043 | at alpha= | 13 | deg
XFOIL ncrit=9 |  |  |  | L/D Max: | 114.461 | at alpha= | 1 | deg
Re: | 3000000 |  |  | Cd Min: | 0.23912 | at alpha= | 18 | deg
Mach: | 0.1 |  |  | Cl=0 at alpha= | -2.4824 | deg
|  |  |  | @ Cl=0.1, Cd= | 0.0053963
|  |  |  | @ Cl=0.4, Cd= | 0.0035574
|  |  |  | @ Cl=0.6, Cd= | 0.007364
alpha (deg) | Cl | Cd | Cm | Cl/Cd
-9.5 | -0.7269 | 0.01796 | -0.0685 | -40.4733
-9 | -0.6868 | 0.01545 | -0.0668 | -44.4531
-8.5 | -0.6395 | 0.01415 | -0.066 | -45.1943
-7.5 | -0.5459 | 0.01052 | -0.064 | -51.8916
-7 | -0.4922 | 0.01014 | -0.0639 | -48.5404
-6 | -0.386 | 0.00892 | -0.0636 | -43.2735
-5.5 | -0.3332 | 0.00821 | -0.0633 | -40.5847
-5 | -0.2808 | 0.00728 | -0.063 | -38.5714
-4.5 | -0.2255 | 0.00698 | -0.0632 | -32.3066
-4 | -0.1699 | 0.00669 | -0.0634 | -25.3961
-3.5 | -0.1147 | 0.00621 | -0.0636 | -18.4702
-3 | -0.0583 | 0.00603 | -0.064 | -9.6683
-2.5 | -0.002 | 0.0058 | -0.0643 | -0.34483
-2 | 0.0547 | 0.00563 | -0.0648 | 9.7158
-1.5 | 0.1109 | 0.00534 | -0.0652 | 20.7678
-1 | 0.1657 | 0.00431 | -0.066 | 38.4455
-0.5 | 0.2223 | 0.00337 | -0.067 | 65.9644
0 | 0.2796 | 0.00329 | -0.0676 | 84.9848
0.5 | 0.3366 | 0.00332 | -0.068 | 101.3855
1 | 0.3926 | 0.00343 | -0.0682 | 114.4606
1.5 | 0.4408 | 0.00426 | -0.067 | 103.4742
2 | 0.485 | 0.00557 | -0.0654 | 87.0736
2.5 | 0.5314 | 0.00673 | -0.0641 | 78.9599
3 | 0.5836 | 0.00728 | -0.0638 | 80.1648
3.5 | 0.6383 | 0.00756 | -0.0638 | 84.4312
4 | 0.6916 | 0.00797 | -0.0636 | 86.7754
4.5 | 0.746 | 0.00824 | -0.0636 | 90.534
5 | 0.7983 | 0.00874 | -0.0631 | 91.3387
5.5 | 0.851 | 0.00917 | -0.0628 | 92.8026
6 | 0.9036 | 0.00957 | -0.0625 | 94.4201
6.5 | 0.9523 | 0.01043 | -0.0614 | 91.3039
7 | 1.0044 | 0.01079 | -0.0611 | 93.0862
7.5 | 1.055 | 0.01129 | -0.0604 | 93.4455
8 | 1.1034 | 0.01199 | -0.0593 | 92.0267
8.5 | 1.1458 | 0.01335 | -0.0571 | 85.8277
9 | 1.1906 | 0.01414 | -0.0554 | 84.2008
9.5 | 1.2229 | 0.01503 | -0.0509 | 81.3639
10 | 1.2694 | 0.01608 | -0.0498 | 78.9428
10.5 | 1.315 | 0.01708 | -0.0487 | 76.9906
11 | 1.3568 | 0.01846 | -0.0469 | 73.4995
11.5 | 1.3712 | 0.02369 | -0.0413 | 57.881
12 | 1.3938 | 0.02668 | -0.0371 | 52.2414
12.5 | 1.4005 | 0.02997 | -0.0307 | 46.7301
13 | 1.4043 | 0.03327 | -0.0249 | 42.2092
13.5 | 1.3826 | 0.03925 | -0.018 | 35.2255
14 | 1.053 | 0.09801 | -0.0311 | 10.7438
14.5 | 1.0552 | 0.11151 | -0.0405 | 9.4628
15 | 1.0376 | 0.12702 | -0.0499 | 8.1688
15.5 | 0.8715 | 0.19724 | -0.0837 | 4.4185
16 | 0.8844 | 0.2061 | -0.0886 | 4.2911
16.5 | 0.9005 | 0.21447 | -0.0933 | 4.1987
17 | 0.9161 | 0.2213 | -0.0977 | 4.1396
17.5 | 0.9315 | 0.2278 | -0.1022 | 4.0891
18 | 0.9423 | 0.23912 | -0.1079 | 3.9407

## 61. Re 3M Mach 0.25 (1)
BIGFOIL.COM POLAR EXPORT
NACA66-309
NACA66-309 |  |  |  | Cl Max: | 0.941 | at alpha= | 6.5 | deg
JavaFoil+Calcfoil stall+Eppler ext transition |  |  |  | L/D Max: | 148.894 | at alpha= | 1.5 | deg
Re: | 3000000 |  |  | Cd Min: | 0.00329 | at alpha= | -0.5 | deg
Mach: | 0.25 |  |  | Cl=0 at alpha= | -2.6917 | deg
|  |  |  | @ Cl=0.1, Cd= | 0.005303
|  |  |  | @ Cl=0.4, Cd= | 0.08235
|  |  |  | @ Cl=0.6, Cd= | 0.08235
alpha (deg) | Cl | Cd | Cm | Cl/Cd
-13.5 | -0.061 | 0.09353 | -0.024 | -0.652
-13 | -0.058 | 0.08928 | -0.024 | -0.652
-12.5 | -0.119 | 0.08771 | -0.024 | -1.36
-12 | -0.193 | 0.08316 | -0.024 | -2.324
-11.5 | -0.25 | 0.07701 | -0.024 | -3.247
-11 | -0.297 | 0.07268 | -0.024 | -4.082
-10.5 | -0.328 | 0.06861 | -0.024 | -4.782
-10 | -0.353 | 0.06536 | -0.024 | -5.4
-9.5 | -0.371 | 0.06118 | -0.024 | -6.062
-9 | -0.381 | 0.05741 | -0.024 | -6.643
-8.5 | -0.384 | 0.05371 | -0.025 | -7.152
-8 | -0.379 | 0.05095 | -0.025 | -7.434
-7.5 | -0.366 | 0.04707 | -0.026 | -7.78
-7 | -0.347 | 0.04391 | -0.027 | -7.893
-6.5 | -0.321 | 0.04079 | -0.029 | -7.863
-6 | -0.358 | 0.00646 | -0.061 | -55.404
-5.5 | -0.313 | 0.00628 | -0.062 | -49.806
-5 | -0.263 | 0.00607 | -0.063 | -43.347
-4.5 | -0.21 | 0.00584 | -0.063 | -35.942
-4 | -0.154 | 0.00563 | -0.064 | -27.346
-3.5 | -0.096 | 0.00544 | -0.065 | -17.692
-3 | -0.037 | 0.00527 | -0.066 | -7.035
-2.5 | 0.023 | 0.00516 | -0.066 | 4.381
-2 | 0.083 | 0.00532 | -0.067 | 15.541
-1.5 | 0.143 | 0.00526 | -0.068 | 27.184
-1 | 0.203 | 0.0033 | -0.068 | 61.703
-0.5 | 0.264 | 0.00329 | -0.069 | 80.238
0 | 0.324 | 0.0033 | -0.07 | 98.257
0.5 | 0.385 | 0.0033 | -0.071 | 116.531
1 | 0.444 | 0.00334 | -0.071 | 132.961
1.5 | 0.503 | 0.00338 | -0.072 | 148.894
2 | 0.561 | 0.00682 | -0.073 | 82.335
2.5 | 0.619 | 0.00708 | -0.073 | 87.436
3 | 0.675 | 0.00732 | -0.074 | 92.11
3.5 | 0.728 | 0.00687 | -0.075 | 105.861
4 | 0.777 | 0.00715 | -0.075 | 108.658
4.5 | 0.823 | 0.0074 | -0.076 | 111.21
5 | 0.863 | 0.0077 | -0.077 | 112.069
5.5 | 0.897 | 0.00804 | -0.077 | 111.53
6 | 0.923 | 0.00839 | -0.078 | 110.031
6.5 | 0.941 | 0.01107 | -0.079 | 84.994
7 | 0.766 | 0.04422 | -0.038 | 17.335
7.5 | 0.756 | 0.04819 | -0.035 | 15.682
8 | 0.728 | 0.05224 | -0.034 | 13.941
8.5 | 0.688 | 0.05611 | -0.035 | 12.261
9 | 0.635 | 0.05924 | -0.036 | 10.724
9.5 | 0.571 | 0.0642 | -0.036 | 8.899
10 | 0.498 | 0.07142 | -0.035 | 6.977
10.5 | 0.418 | 0.07441 | -0.036 | 5.621
11 | 0.332 | 0.07822 | -0.037 | 4.241
11.5 | 0.235 | 0.08235 | -0.038 | 2.849

## 62. Re 3M Mach 0.25 (2)
BIGFOIL.COM POLAR EXPORT
NACA66-309
NACA66-309 |  |  |  | Cl Max: | 1.2208 | at alpha= | 9.5 | deg
XFOIL ncrit=9 |  |  |  | L/D Max: | 116.763 | at alpha= | 1 | deg
Re: | 3000000 |  |  | Cd Min: | 0.24333 | at alpha= | -20 | deg
Mach: | 0.25 |  |  | Cl=0 at alpha= | -2.4777 | deg
|  |  |  | @ Cl=0.1, Cd= | 0.005503
|  |  |  | @ Cl=0.4, Cd= | 0.0034524
|  |  |  | @ Cl=0.6, Cd= | 0.0074056
alpha (deg) | Cl | Cd | Cm | Cl/Cd
-20 | -0.6947 | 0.24333 | 0.0281 | -2.855
-19.5 | -0.6778 | 0.23677 | 0.0241 | -2.8627
-19 | -0.6611 | 0.23005 | 0.0204 | -2.8737
-18.5 | -0.6444 | 0.22313 | 0.0169 | -2.888
-18 | -0.6281 | 0.21616 | 0.0132 | -2.9057
-17.5 | -0.6129 | 0.20916 | 0.0098 | -2.9303
-17 | -0.5978 | 0.20196 | 0.0064 | -2.96
-16.5 | -0.5831 | 0.19485 | 0.0031 | -2.9926
-16 | -0.5693 | 0.18735 | -0.0002 | -3.0387
-15.5 | -0.5563 | 0.18 | -0.0033 | -3.0906
-15 | -0.5442 | 0.1724 | -0.0063 | -3.1566
-14.5 | -0.5373 | 0.16298 | -0.0097 | -3.2967
-14 | -0.5238 | 0.15742 | -0.0122 | -3.3274
-13.5 | -0.5101 | 0.15064 | -0.015 | -3.3862
-13 | -0.5001 | 0.14297 | -0.0179 | -3.4979
-12.5 | -0.4909 | 0.1355 | -0.0207 | -3.6229
-12 | -0.483 | 0.12775 | -0.0235 | -3.7808
-11.5 | -0.4768 | 0.11966 | -0.0265 | -3.9846
-11 | -0.471 | 0.11177 | -0.0295 | -4.214
-10.5 | -0.474 | 0.10267 | -0.0329 | -4.6167
-10 | -0.4755 | 0.09361 | -0.0367 | -5.0796
-9.5 | -0.4859 | 0.08311 | -0.0415 | -5.8465
-9 | -0.4791 | 0.06792 | -0.0593 | -7.0539
-8.5 | -0.4732 | 0.05015 | -0.0835 | -9.4357
-8 | -0.4765 | 0.04281 | -0.0814 | -11.1306
-7.5 | -0.4788 | 0.03304 | -0.0778 | -14.4915
-7 | -0.5068 | 0.01191 | -0.0686 | -42.5525
-6.5 | -0.4515 | 0.01116 | -0.068 | -40.457
-6 | -0.3976 | 0.00999 | -0.0672 | -39.7998
-5.5 | -0.3426 | 0.00906 | -0.0666 | -37.8146
-5 | -0.2911 | 0.00756 | -0.0655 | -38.5053
-4.5 | -0.2333 | 0.0072 | -0.0656 | -32.4028
-4 | -0.1762 | 0.00685 | -0.0655 | -25.7226
-3.5 | -0.1191 | 0.00631 | -0.0656 | -18.8748
-3 | -0.0612 | 0.0061 | -0.0658 | -10.0328
-2.5 | -0.0026 | 0.00585 | -0.0662 | -0.44444
-2 | 0.0556 | 0.00567 | -0.0665 | 9.806
-1.5 | 0.1141 | 0.00545 | -0.067 | 20.9358
-1 | 0.1703 | 0.00446 | -0.0677 | 38.1839
-0.5 | 0.2283 | 0.0034 | -0.0688 | 67.1471
0 | 0.2876 | 0.00332 | -0.0694 | 86.6265
0.5 | 0.3462 | 0.00335 | -0.0698 | 103.3433
1 | 0.404 | 0.00346 | -0.07 | 116.763
2 | 0.4968 | 0.00576 | -0.0666 | 86.25
2.5 | 0.544 | 0.00696 | -0.0651 | 78.1609
3 | 0.5989 | 0.0074 | -0.0648 | 80.9324
3.5 | 0.6555 | 0.00769 | -0.0647 | 85.2406
4 | 0.7108 | 0.00809 | -0.0643 | 87.8616
4.5 | 0.7666 | 0.00844 | -0.064 | 90.8294
5 | 0.8199 | 0.00906 | -0.0631 | 90.4967
5.5 | 0.8748 | 0.0095 | -0.0625 | 92.0842
6 | 0.9289 | 0.01003 | -0.0616 | 92.6122
6.5 | 0.9796 | 0.01091 | -0.0601 | 89.7892
7 | 1.0321 | 0.01157 | -0.0588 | 89.2048
7.5 | 1.0821 | 0.01252 | -0.057 | 86.4297
9 | 1.2068 | 0.01923 | -0.0473 | 62.7561
9.5 | 1.2208 | 0.02443 | -0.0398 | 49.9713
10 | 1.1434 | 0.04549 | -0.0255 | 25.1352
10.5 | 1.09 | 0.0543 | -0.0155 | 20.0737
11 | 1.0337 | 0.06422 | -0.0117 | 16.0962
11.5 | 0.9732 | 0.07827 | -0.0164 | 12.4339
12 | 0.9118 | 0.10607 | -0.0372 | 8.5962
12.5 | 0.877 | 0.12676 | -0.0491 | 6.9186
13 | 0.8523 | 0.14613 | -0.059 | 5.8325
13.5 | 0.8454 | 0.16147 | -0.0665 | 5.2356
14 | 0.8509 | 0.1727 | -0.0723 | 4.927
14.5 | 0.8565 | 0.18341 | -0.078 | 4.6699

## 63. Re 3M Mach 0.50 (1)
BIGFOIL.COM POLAR EXPORT
NACA66-309
NACA66-309 |  |  |  | Cl Max: | 1.175 | at alpha= | 20 | deg
JavaFoil+Calcfoil stall+Eppler ext transition |  |  |  | L/D Max: | 163.615 | at alpha= | 1.5 | deg
Re: | 3000000 |  |  | Cd Min: | 0.0033 | at alpha= | -0.5 | deg
Mach: | 0.5 |  |  | Cl=0 at alpha= | -2.6894 | deg
|  |  |  | @ Cl=0.1, Cd= | 0.0050171
|  |  |  | @ Cl=0.4, Cd= | 0.0033355
|  |  |  | @ Cl=0.6, Cd= | 0.056749
alpha (deg) | Cl | Cd | Cm | Cl/Cd
-20 | -0.917 | 0.16543 | -0.025 | -5.54
-19.5 | -0.891 | 0.16023 | -0.026 | -5.558
-19 | -0.865 | 0.15326 | -0.026 | -5.643
-18.5 | -0.84 | 0.15569 | -0.027 | -5.396
-18 | -0.812 | 0.14874 | -0.026 | -5.459
-17.5 | -0.785 | 0.14241 | -0.026 | -5.514
-17 | -0.759 | 0.13927 | -0.026 | -5.452
-16.5 | -0.733 | 0.13145 | -0.027 | -5.579
-16 | -0.707 | 0.1241 | -0.027 | -5.7
-15.5 | -0.681 | 0.12231 | -0.028 | -5.569
-15 | -0.654 | 0.11764 | -0.027 | -5.555
-14.5 | -0.627 | 0.11378 | -0.027 | -5.514
-14 | -0.601 | 0.11 | -0.027 | -5.465
-13.5 | -0.575 | 0.1058 | -0.028 | -5.434
-13 | -0.549 | 0.10252 | -0.028 | -5.351
-12.5 | -0.522 | 0.099 | -0.029 | -5.275
-12 | -0.495 | 0.08685 | -0.028 | -5.7
-11.5 | -0.469 | 0.078 | -0.028 | -6.009
-11 | -0.442 | 0.0715 | -0.029 | -6.185
-10.5 | -0.416 | 0.06597 | -0.03 | -6.31
-10 | -0.39 | 0.06122 | -0.031 | -6.368
-9.5 | -0.363 | 0.0571 | -0.031 | -6.361
-9 | -0.336 | 0.06817 | -0.029 | -4.926
-8.5 | -0.309 | 0.05852 | -0.029 | -5.283
-8 | -0.283 | 0.0521 | -0.029 | -5.425
-7.5 | -0.256 | 0.04868 | -0.03 | -5.263
-7 | -0.23 | 0.04462 | -0.031 | -5.148
-6.5 | -0.203 | 0.04377 | -0.03 | -4.636
-6 | -0.176 | 0.04205 | -0.029 | -4.187
-5.5 | -0.212 | 0.03939 | -0.029 | -5.37
-5 | -0.215 | 0.03647 | -0.031 | -5.901
-4.5 | -0.182 | 0.033 | -0.037 | -5.503
-4 | -0.168 | 0.0059 | -0.072 | -28.527
-3.5 | -0.106 | 0.00558 | -0.072 | -19.072
-3 | -0.041 | 0.00537 | -0.073 | -7.675
-2.5 | 0.025 | 0.00522 | -0.074 | 4.83
-2 | 0.092 | 0.00503 | -0.075 | 18.332
-1.5 | 0.16 | 0.00492 | -0.076 | 32.442
-1 | 0.227 | 0.00482 | -0.076 | 47.181
-0.5 | 0.295 | 0.0033 | -0.077 | 89.387
0 | 0.363 | 0.00333 | -0.078 | 108.914
0.5 | 0.43 | 0.00334 | -0.079 | 128.769
1 | 0.496 | 0.00336 | -0.08 | 147.613
1.5 | 0.561 | 0.00343 | -0.08 | 163.615
2 | 0.625 | 0.0065 | -0.081 | 96.173
2.5 | 0.688 | 0.00679 | -0.082 | 101.388
3 | 0.748 | 0.00707 | -0.083 | 105.803
3.5 | 0.8 | 0.00737 | -0.083 | 108.481
4 | 0.841 | 0.00779 | -0.084 | 107.984
4.5 | 0.862 | 0.01052 | -0.085 | 81.869
5 | 0.676 | 0.03625 | -0.041 | 18.659
5.5 | 0.432 | 0.03959 | -0.039 | 10.922
6 | 0.458 | 0.04452 | -0.036 | 10.282
6.5 | 0.486 | 0.04253 | -0.044 | 11.426
7 | 0.511 | 0.04659 | -0.041 | 10.964
7.5 | 0.536 | 0.05121 | -0.04 | 10.473
8 | 0.562 | 0.05704 | -0.04 | 9.852
8.5 | 0.589 | 0.05688 | -0.044 | 10.358
9 | 0.615 | 0.05657 | -0.046 | 10.879
9.5 | 0.64 | 0.06302 | -0.044 | 10.16
10 | 0.666 | 0.06832 | -0.044 | 9.743
10.5 | 0.691 | 0.07579 | -0.044 | 9.117
11 | 0.717 | 0.0891 | -0.045 | 8.047
11.5 | 0.743 | 0.08917 | -0.047 | 8.331
12 | 0.768 | 0.09376 | -0.047 | 8.193
12.5 | 0.793 | 0.09671 | -0.047 | 8.204
13 | 0.819 | 0.09989 | -0.047 | 8.195
13.5 | 0.846 | 0.10789 | -0.051 | 7.841
14 | 0.871 | 0.11195 | -0.051 | 7.777
14.5 | 0.896 | 0.11654 | -0.051 | 7.684
15 | 0.921 | 0.11791 | -0.052 | 7.808
15.5 | 0.948 | 0.1265 | -0.055 | 7.492
16 | 0.972 | 0.12796 | -0.055 | 7.598
16.5 | 0.997 | 0.13233 | -0.055 | 7.534
17 | 1.022 | 0.13836 | -0.056 | 7.389
17.5 | 1.048 | 0.14403 | -0.057 | 7.277
18 | 1.076 | 0.14881 | -0.06 | 7.23
18.5 | 1.098 | 0.1512 | -0.059 | 7.264
19 | 1.123 | 0.15529 | -0.06 | 7.232
19.5 | 1.148 | 0.16158 | -0.061 | 7.105
20 | 1.175 | 0.16642 | -0.062 | 7.059

## 64. Re 3M Mach 0.50 (2)
BIGFOIL.COM POLAR EXPORT
NACA66-309
NACA66-309 |  |  |  | Cl Max: | 1.1367 | at alpha= | 20 | deg
XFOIL ncrit=9 |  |  |  | L/D Max: | 127.395 | at alpha= | 1 | deg
Re: | 3000000 |  |  | Cd Min: | 0.30792 | at alpha= | 20 | deg
Mach: | 0.5 |  |  | Cl=0 at alpha= | -2.4561 | deg
|  |  |  | @ Cl=0.1, Cd= | 0.0057482
|  |  |  | @ Cl=0.4, Cd= | 0.0034866
|  |  |  | @ Cl=0.6, Cd= | 0.0074637
alpha (deg) | Cl | Cd | Cm | Cl/Cd
-20 | -0.747 | 0.26339 | 0.0334 | -2.8361
-19.5 | -0.7255 | 0.2553 | 0.0286 | -2.8418
-19 | -0.7037 | 0.24703 | 0.024 | -2.8486
-18.5 | -0.6833 | 0.23897 | 0.0196 | -2.8594
-18 | -0.6628 | 0.23086 | 0.0151 | -2.871
-17.5 | -0.6431 | 0.22282 | 0.0109 | -2.8862
-17 | -0.6238 | 0.21474 | 0.0068 | -2.9049
-16.5 | -0.605 | 0.20686 | 0.0029 | -2.9247
-16 | -0.5866 | 0.19868 | -0.001 | -2.9525
-15.5 | -0.5689 | 0.19066 | -0.0046 | -2.9838
-15 | -0.552 | 0.18258 | -0.0082 | -3.0233
-14.5 | -0.5358 | 0.17449 | -0.0116 | -3.0707
-14 | -0.5214 | 0.16723 | -0.0148 | -3.1179
-13.5 | -0.5042 | 0.15937 | -0.0181 | -3.1637
-13 | -0.4901 | 0.15141 | -0.0213 | -3.2369
-12.5 | -0.4768 | 0.14365 | -0.0244 | -3.3192
-12 | -0.4647 | 0.13581 | -0.0273 | -3.4217
-11.5 | -0.4541 | 0.12784 | -0.0302 | -3.5521
-11 | -0.4466 | 0.11992 | -0.0328 | -3.7241
-10.5 | -0.4391 | 0.11201 | -0.0357 | -3.9202
-10 | -0.4328 | 0.10413 | -0.0385 | -4.1563
-9.5 | -0.4187 | 0.09497 | -0.0447 | -4.4088
-8.5 | -0.3666 | 0.0715 | -0.0718 | -5.1273
-8 | -0.3251 | 0.06164 | -0.0883 | -5.2742
-7.5 | -0.3458 | 0.05194 | -0.0955 | -6.6577
-7 | -0.3712 | 0.04511 | -0.094 | -8.2288
-6.5 | -0.372 | 0.03824 | -0.0925 | -9.728
-6 | -0.3614 | 0.03109 | -0.0898 | -11.6243
-5.5 | -0.34 | 0.02367 | -0.086 | -14.3642
-5 | -0.3079 | 0.01597 | -0.0816 | -19.2799
-4.5 | -0.2598 | 0.01017 | -0.0784 | -25.5457
-4 | -0.1994 | 0.00828 | -0.0764 | -24.0821
-3.5 | -0.1361 | 0.00725 | -0.0752 | -18.7724
-2.5 | -0.0058 | 0.00616 | -0.0743 | -0.94156
-2 | 0.0603 | 0.00585 | -0.0744 | 10.3077
-1.5 | 0.1266 | 0.00568 | -0.0747 | 22.2887
-1 | 0.1916 | 0.00507 | -0.0752 | 37.7909
-0.5 | 0.2553 | 0.00354 | -0.0766 | 72.1186
0 | 0.3222 | 0.00346 | -0.0772 | 93.1214
0.5 | 0.3891 | 0.00347 | -0.0777 | 112.1326
1 | 0.4548 | 0.00357 | -0.0778 | 127.395
1.5 | 0.5025 | 0.00483 | -0.0748 | 104.0373
2 | 0.5446 | 0.00659 | -0.071 | 82.6404
2.5 | 0.6004 | 0.00747 | -0.0692 | 80.3748
3 | 0.6638 | 0.00784 | -0.0684 | 84.6684
3.5 | 0.7254 | 0.00839 | -0.0669 | 86.4601
4 | 0.7882 | 0.00889 | -0.0653 | 88.6614
4.5 | 0.8435 | 0.01 | -0.0619 | 84.35
5 | 0.9 | 0.01114 | -0.0584 | 80.7899
5.5 | 0.9504 | 0.01345 | -0.0535 | 70.6617
6 | 0.9931 | 0.02149 | -0.0479 | 46.2122
6.5 | 1.0106 | 0.02963 | -0.04 | 34.1073
7 | 1.0113 | 0.03702 | -0.0317 | 27.3177
7.5 | 0.993 | 0.04349 | -0.0228 | 22.8328
8 | 0.9571 | 0.04973 | -0.0145 | 19.2459
8.5 | 0.9161 | 0.0566 | -0.0092 | 16.1855
9 | 0.8813 | 0.06754 | -0.0132 | 13.0486
9.5 | 0.8567 | 0.08283 | -0.0251 | 10.3429
10 | 0.8436 | 0.09827 | -0.0365 | 8.5845
10.5 | 0.8348 | 0.11189 | -0.0448 | 7.4609
11 | 0.8327 | 0.1244 | -0.0519 | 6.6937
11.5 | 0.8339 | 0.1368 | -0.0588 | 6.0958
12 | 0.8389 | 0.14894 | -0.0654 | 5.6325
12.5 | 0.8478 | 0.16048 | -0.0717 | 5.2829
13 | 0.8596 | 0.17148 | -0.0777 | 5.0128
13.5 | 0.874 | 0.18207 | -0.0837 | 4.8004
14 | 0.8885 | 0.19227 | -0.0895 | 4.6211
15 | 0.925 | 0.21213 | -0.1008 | 4.3605
15.5 | 0.9446 | 0.22194 | -0.1065 | 4.2561
16 | 0.9649 | 0.23179 | -0.1123 | 4.1628
16.5 | 0.9873 | 0.24181 | -0.1181 | 4.083
17 | 1.0086 | 0.25067 | -0.1237 | 4.0236
17.5 | 1.0282 | 0.26019 | -0.1296 | 3.9517
18 | 1.0498 | 0.26987 | -0.1355 | 3.89
18.5 | 1.0712 | 0.27942 | -0.1413 | 3.8337
19 | 1.0928 | 0.2889 | -0.1471 | 3.7826
19.5 | 1.1148 | 0.29843 | -0.1531 | 3.7355
20 | 1.1367 | 0.30792 | -0.1591 | 3.6915

## 65. Re 4M Mach 0.00 (1)
BIGFOIL.COM POLAR EXPORT
NACA66-309
NACA66-309 |  |  |  | Cl Max: | 0.98 | at alpha= | 7.5 | deg
JavaFoil+Calcfoil stall+Eppler ext transition |  |  |  | L/D Max: | 150.324 | at alpha= | 1.5 | deg
Re: | 4000000 |  |  | Cd Min: | 0.00311 | at alpha= | -1 | deg
Mach: | 0 |  |  | Cl=0 at alpha= | -2.6897 | deg
|  |  |  | @ Cl=0.1, Cd= | 0.0050263
|  |  |  | @ Cl=0.4, Cd= | 0.0031545
|  |  |  | @ Cl=0.6, Cd= | 0.08634
alpha (deg) | Cl | Cd | Cm | Cl/Cd
-15.5 | -0.305 | 0.11641 | -0.021 | -2.618
-15 | -0.323 | 0.10875 | -0.022 | -2.974
-14.5 | -0.342 | 0.10256 | -0.022 | -3.338
-14 | -0.362 | 0.09812 | -0.022 | -3.685
-13.5 | -0.381 | 0.09299 | -0.022 | -4.095
-13 | -0.4 | 0.08883 | -0.022 | -4.498
-12.5 | -0.417 | 0.08439 | -0.023 | -4.944
-12 | -0.433 | 0.07913 | -0.023 | -5.476
-11.5 | -0.447 | 0.07521 | -0.023 | -5.944
-11 | -0.456 | 0.07085 | -0.023 | -6.442
-10.5 | -0.457 | 0.06662 | -0.023 | -6.867
-10 | -0.455 | 0.06199 | -0.024 | -7.343
-9.5 | -0.449 | 0.05822 | -0.025 | -7.709
-9 | -0.438 | 0.05481 | -0.025 | -7.996
-8.5 | -0.423 | 0.05142 | -0.026 | -8.235
-8 | -0.405 | 0.04806 | -0.027 | -8.419
-7.5 | -0.381 | 0.04488 | -0.028 | -8.497
-7 | -0.437 | 0.00655 | -0.058 | -66.719
-6.5 | -0.398 | 0.00637 | -0.059 | -62.509
-6 | -0.355 | 0.00619 | -0.059 | -57.338
-5.5 | -0.308 | 0.00633 | -0.06 | -48.63
-5 | -0.257 | 0.00612 | -0.061 | -42.071
-4.5 | -0.205 | 0.00592 | -0.061 | -34.542
-4 | -0.15 | 0.00573 | -0.062 | -26.14
-3.5 | -0.093 | 0.00548 | -0.063 | -17.022
-3 | -0.036 | 0.00539 | -0.063 | -6.679
-2.5 | 0.022 | 0.00522 | -0.064 | 4.201
-2 | 0.08 | 0.00505 | -0.065 | 15.863
-1.5 | 0.139 | 0.00498 | -0.066 | 27.795
-1 | 0.197 | 0.00311 | -0.066 | 63.257
-0.5 | 0.256 | 0.00312 | -0.067 | 81.852
0 | 0.314 | 0.00313 | -0.068 | 100.261
0.5 | 0.372 | 0.00314 | -0.068 | 118.495
1 | 0.43 | 0.00317 | -0.069 | 135.434
1.5 | 0.487 | 0.00324 | -0.07 | 150.324
2 | 0.544 | 0.00641 | -0.07 | 84.876
2.5 | 0.6 | 0.00663 | -0.071 | 90.472
3 | 0.654 | 0.00686 | -0.072 | 95.434
3.5 | 0.707 | 0.00712 | -0.072 | 99.283
4 | 0.756 | 0.00739 | -0.073 | 102.353
4.5 | 0.803 | 0.00693 | -0.074 | 115.922
5 | 0.846 | 0.00719 | -0.074 | 117.738
5.5 | 0.885 | 0.00747 | -0.075 | 118.46
6 | 0.919 | 0.00773 | -0.075 | 118.758
6.5 | 0.947 | 0.00803 | -0.076 | 117.951
7 | 0.97 | 0.0083 | -0.077 | 116.861
7.5 | 0.98 | 0.00867 | -0.077 | 113.003
8 | 0.977 | 0.01133 | -0.078 | 86.239
8.5 | 0.782 | 0.052 | -0.038 | 15.03
9 | 0.766 | 0.05545 | -0.038 | 13.814
9.5 | 0.744 | 0.05927 | -0.037 | 12.56
10 | 0.718 | 0.06315 | -0.037 | 11.377
10.5 | 0.688 | 0.06793 | -0.037 | 10.134
11 | 0.656 | 0.07332 | -0.036 | 8.944
11.5 | 0.622 | 0.07766 | -0.037 | 8.009
12 | 0.587 | 0.08135 | -0.037 | 7.215
12.5 | 0.552 | 0.08634 | -0.038 | 6.393

## 66. Re 4M Mach 0.00 (2)
BIGFOIL.COM POLAR EXPORT
NACA66-309
NACA66-309 |  |  |  | Cl Max: | 1.5784 | at alpha= | 15.5 | deg
XFOIL ncrit=9 |  |  |  | L/D Max: | 111.143 | at alpha= | 1 | deg
Re: | 4000000 |  |  | Cd Min: | 0.19977 | at alpha= | -17 | deg
Mach: | 0 |  |  | Cl=0 at alpha= | -2.4836 | deg
|  |  |  | @ Cl=0.1, Cd= | 0.0051524
|  |  |  | @ Cl=0.4, Cd= | 0.0037798
|  |  |  | @ Cl=0.6, Cd= | 0.0069761
alpha (deg) | Cl | Cd | Cm | Cl/Cd
-17 | -0.5992 | 0.19977 | 0.0078 | -2.9994
-16.5 | -0.5846 | 0.19269 | 0.0046 | -3.0339
-16 | -0.5713 | 0.18532 | 0.0014 | -3.0828
-15.5 | -0.5591 | 0.17804 | -0.0016 | -3.1403
-15 | -0.4066 | 0.15038 | -0.016 | -2.7038
-14.5 | -0.5425 | 0.16162 | -0.0078 | -3.3566
-14 | -0.5355 | 0.15241 | -0.0111 | -3.5135
-13.5 | -0.5242 | 0.14633 | -0.0137 | -3.5823
-13 | -0.5146 | 0.13942 | -0.0164 | -3.691
-12 | -0.9857 | 0.01807 | -0.0658 | -54.549
-11.5 | -0.9339 | 0.01648 | -0.067 | -56.6687
-11 | -0.8912 | 0.01504 | -0.0658 | -59.2553
-10.5 | -0.8457 | 0.01406 | -0.0648 | -60.1494
-10 | -0.8001 | 0.01289 | -0.0639 | -62.0714
-9.5 | -0.7524 | 0.01186 | -0.0632 | -63.4401
-9 | -0.7024 | 0.01116 | -0.0628 | -62.9391
-8.5 | -0.6508 | 0.01067 | -0.0626 | -60.9934
-7.5 | -0.55 | 0.00886 | -0.0618 | -62.0767
-7 | -0.4966 | 0.00848 | -0.0619 | -58.5613
-6.5 | -0.4431 | 0.00806 | -0.0619 | -54.9752
-6 | -0.3894 | 0.00755 | -0.062 | -51.5762
-5.5 | -0.3351 | 0.00721 | -0.0621 | -46.4771
-5 | -0.2811 | 0.00662 | -0.0622 | -42.4622
-4.5 | -0.2259 | 0.00636 | -0.0625 | -35.5189
-4 | -0.1701 | 0.0061 | -0.0628 | -27.8852
-3.5 | -0.1146 | 0.00583 | -0.0631 | -19.6569
-3 | -0.0582 | 0.00562 | -0.0636 | -10.3559
-2 | 0.0545 | 0.00529 | -0.0645 | 10.3025
-1.5 | 0.1107 | 0.00512 | -0.0649 | 21.6211
-0.5 | 0.2222 | 0.00349 | -0.0667 | 63.6676
0 | 0.2794 | 0.00309 | -0.0675 | 90.4207
0.5 | 0.336 | 0.00312 | -0.0679 | 107.6923
1 | 0.389 | 0.0035 | -0.0677 | 111.1429
1.5 | 0.4346 | 0.00466 | -0.0663 | 93.2618
2 | 0.4818 | 0.00569 | -0.0652 | 84.6749
2.5 | 0.5311 | 0.00655 | -0.0645 | 81.084
3 | 0.5849 | 0.00691 | -0.0644 | 84.6454
3.5 | 0.6397 | 0.00715 | -0.0646 | 89.4685
4 | 0.6937 | 0.00747 | -0.0646 | 92.8648
4.5 | 0.7477 | 0.00775 | -0.0647 | 96.4774
5 | 0.8005 | 0.00817 | -0.0644 | 97.9804
5.5 | 0.8538 | 0.00849 | -0.0644 | 100.5654
6 | 0.9063 | 0.00889 | -0.0642 | 101.946
6.5 | 0.9572 | 0.00946 | -0.0637 | 101.1839
7 | 1.0092 | 0.00983 | -0.0634 | 102.6653
7.5 | 1.06 | 0.01031 | -0.063 | 102.8128
8 | 1.1075 | 0.01116 | -0.0619 | 99.2384
9 | 1.2045 | 0.01235 | -0.0603 | 97.5304
9.5 | 1.2497 | 0.01311 | -0.0589 | 95.3242
10 | 1.2915 | 0.01386 | -0.0568 | 93.1818
10.5 | 1.3284 | 0.01463 | -0.0537 | 90.7997
11 | 1.3647 | 0.01678 | -0.0511 | 81.329
11.5 | 1.4082 | 0.01773 | -0.0499 | 79.4247
12 | 1.4495 | 0.01879 | -0.0483 | 77.1421
12.5 | 1.4872 | 0.02007 | -0.0462 | 74.1006
13 | 1.5193 | 0.02141 | -0.0432 | 70.9622
13.5 | 1.5426 | 0.02303 | -0.0389 | 66.9822
14 | 1.5598 | 0.02511 | -0.0341 | 62.1187
14.5 | 1.5716 | 0.02766 | -0.0291 | 56.8185
15 | 1.5775 | 0.03075 | -0.0243 | 51.3008
15.5 | 1.5784 | 0.03441 | -0.0198 | 45.8704
16 | 1.5667 | 0.03951 | -0.0156 | 39.6533
16.5 | 1.5421 | 0.04651 | -0.0126 | 33.1563
17 | 1.5111 | 0.05523 | -0.012 | 27.3601
17.5 | 1.4658 | 0.06777 | -0.0155 | 21.629
18 | 1.3547 | 0.09942 | -0.0352 | 13.626

## 67. Re 4M Mach 0.10 (1)
BIGFOIL.COM POLAR EXPORT
NACA66-309
NACA66-309 |  |  |  | Cl Max: | 0.976 | at alpha= | 7.5 | deg
JavaFoil+Calcfoil stall+Eppler ext transition |  |  |  | L/D Max: | 151.674 | at alpha= | 1.5 | deg
Re: | 4000000 |  |  | Cd Min: | 0.00312 | at alpha= | 0 | deg
Mach: | 0.1 |  |  | Cl=0 at alpha= | -2.6897 | deg
|  |  |  | @ Cl=0.1, Cd= | 0.0050474
|  |  |  | @ Cl=0.4, Cd= | 0.0031524
|  |  |  | @ Cl=0.6, Cd= | 0.08756
alpha (deg) | Cl | Cd | Cm | Cl/Cd
-15.5 | -0.264 | 0.11814 | -0.021 | -2.231
-15 | -0.284 | 0.10919 | -0.022 | -2.6
-14.5 | -0.305 | 0.1033 | -0.022 | -2.953
-14 | -0.327 | 0.0991 | -0.022 | -3.296
-13.5 | -0.349 | 0.0926 | -0.022 | -3.765
-13 | -0.37 | 0.08884 | -0.023 | -4.168
-12.5 | -0.391 | 0.08471 | -0.023 | -4.618
-12 | -0.411 | 0.07931 | -0.023 | -5.178
-11.5 | -0.428 | 0.07594 | -0.023 | -5.635
-11 | -0.44 | 0.07104 | -0.023 | -6.2
-10.5 | -0.445 | 0.06667 | -0.024 | -6.669
-10 | -0.445 | 0.06228 | -0.024 | -7.14
-9.5 | -0.441 | 0.05822 | -0.025 | -7.572
-9 | -0.433 | 0.05514 | -0.025 | -7.843
-8.5 | -0.419 | 0.05173 | -0.025 | -8.108
-8 | -0.402 | 0.04838 | -0.026 | -8.306
-7.5 | -0.38 | 0.04515 | -0.028 | -8.415
-7 | -0.354 | 0.04126 | -0.031 | -8.589
-6.5 | -0.399 | 0.00645 | -0.059 | -61.828
-6 | -0.356 | 0.00618 | -0.06 | -57.559
-5.5 | -0.309 | 0.00595 | -0.06 | -51.89
-5 | -0.258 | 0.00609 | -0.061 | -42.39
-4.5 | -0.205 | 0.0059 | -0.062 | -34.829
-4 | -0.15 | 0.00571 | -0.062 | -26.322
-3.5 | -0.094 | 0.00553 | -0.063 | -16.954
-3 | -0.036 | 0.00536 | -0.064 | -6.743
-2.5 | 0.022 | 0.00519 | -0.065 | 4.244
-2 | 0.081 | 0.00509 | -0.065 | 15.806
-1.5 | 0.139 | 0.00496 | -0.066 | 28.076
-1 | 0.198 | 0.00313 | -0.067 | 63.219
-0.5 | 0.257 | 0.00313 | -0.067 | 82.119
0 | 0.316 | 0.00312 | -0.068 | 101.218
0.5 | 0.374 | 0.00313 | -0.069 | 119.623
1 | 0.432 | 0.00318 | -0.069 | 135.755
1.5 | 0.489 | 0.00323 | -0.07 | 151.674
2 | 0.546 | 0.00646 | -0.071 | 84.546
2.5 | 0.603 | 0.00662 | -0.071 | 91.069
3 | 0.658 | 0.00692 | -0.072 | 95.066
3.5 | 0.71 | 0.00713 | -0.073 | 99.615
4 | 0.76 | 0.00739 | -0.073 | 102.829
4.5 | 0.806 | 0.00694 | -0.074 | 116.155
5 | 0.849 | 0.00718 | -0.075 | 118.184
5.5 | 0.887 | 0.00752 | -0.075 | 117.951
6 | 0.92 | 0.00775 | -0.076 | 118.646
6.5 | 0.947 | 0.00809 | -0.076 | 117.038
7 | 0.968 | 0.0084 | -0.077 | 115.291
7.5 | 0.976 | 0.01114 | -0.078 | 87.633
8 | 0.786 | 0.04822 | -0.041 | 16.307
8.5 | 0.771 | 0.05256 | -0.036 | 14.671
9 | 0.752 | 0.05614 | -0.037 | 13.399
9.5 | 0.727 | 0.0596 | -0.037 | 12.193
10 | 0.696 | 0.06373 | -0.037 | 10.924
10.5 | 0.662 | 0.06837 | -0.037 | 9.681
11 | 0.624 | 0.0746 | -0.036 | 8.371
11.5 | 0.586 | 0.07737 | -0.037 | 7.576
12 | 0.547 | 0.08222 | -0.037 | 6.654
12.5 | 0.508 | 0.08756 | -0.038 | 5.807

## 68. Re 4M Mach 0.10 (2)
BIGFOIL.COM POLAR EXPORT
NACA66-309
NACA66-309 |  |  |  | Cl Max: | 1.514 | at alpha= | 13.5 | deg
XFOIL ncrit=9 |  |  |  | L/D Max: | 111.743 | at alpha= | 1 | deg
Re: | 4000000 |  |  | Cd Min: | 0.24818 | at alpha= | 18.5 | deg
Mach: | 0.1 |  |  | Cl=0 at alpha= | -2.4828 | deg
|  |  |  | @ Cl=0.1, Cd= | 0.005164
|  |  |  | @ Cl=0.4, Cd= | 0.0037303
|  |  |  | @ Cl=0.6, Cd= | 0.0069831
alpha (deg) | Cl | Cd | Cm | Cl/Cd
-16.5 | -0.5849 | 0.19315 | 0.0046 | -3.0282
-16 | -0.5715 | 0.18575 | 0.0014 | -3.0767
-15.5 | -0.5591 | 0.17847 | -0.0017 | -3.1327
-14.5 | -0.5417 | 0.16216 | -0.0079 | -3.3405
-14 | -0.5347 | 0.15287 | -0.0112 | -3.4977
-13.5 | -0.523 | 0.14681 | -0.0138 | -3.5624
-11.5 | -0.9269 | 0.01964 | -0.0701 | -47.1945
-11 | -0.889 | 0.01696 | -0.0687 | -52.4175
-10.5 | -0.8447 | 0.01575 | -0.0674 | -53.6317
-10 | -0.8015 | 0.01411 | -0.0659 | -56.8037
-9.5 | -0.7556 | 0.01267 | -0.0648 | -59.6369
-9 | -0.7063 | 0.01166 | -0.0641 | -60.5746
-8.5 | -0.655 | 0.01098 | -0.0637 | -59.6539
-8 | -0.6022 | 0.01055 | -0.0635 | -57.0806
-7.5 | -0.5538 | 0.00903 | -0.0627 | -61.3289
-7 | -0.4998 | 0.00862 | -0.0626 | -57.9814
-6 | -0.3918 | 0.00765 | -0.0626 | -51.2157
-5.5 | -0.3373 | 0.00726 | -0.0626 | -46.4601
-5 | -0.283 | 0.00666 | -0.0626 | -42.4925
-4.5 | -0.2274 | 0.00639 | -0.0629 | -35.5869
-4 | -0.1713 | 0.00611 | -0.0632 | -28.036
-3.5 | -0.1154 | 0.00585 | -0.0635 | -19.7265
-3 | -0.0587 | 0.00563 | -0.0639 | -10.4263
-2 | 0.0548 | 0.0053 | -0.0648 | 10.3396
-1.5 | 0.1113 | 0.00513 | -0.0652 | 21.6959
-1 | 0.1667 | 0.00446 | -0.0658 | 37.3767
-0.5 | 0.2233 | 0.0035 | -0.067 | 63.8
0 | 0.2808 | 0.0031 | -0.0678 | 90.5806
0.5 | 0.3378 | 0.00313 | -0.0683 | 107.9233
1 | 0.3911 | 0.0035 | -0.068 | 111.7429
1.5 | 0.4367 | 0.00468 | -0.0665 | 93.312
2 | 0.484 | 0.00572 | -0.0655 | 84.6154
2.5 | 0.5335 | 0.00659 | -0.0647 | 80.956
3 | 0.5878 | 0.00693 | -0.0647 | 84.8196
3.5 | 0.6429 | 0.00717 | -0.0648 | 89.6653
4 | 0.6972 | 0.00749 | -0.0648 | 93.0841
4.5 | 0.7516 | 0.00778 | -0.0648 | 96.6067
5 | 0.8048 | 0.0082 | -0.0645 | 98.1463
5.5 | 0.8584 | 0.00854 | -0.0644 | 100.5152
6 | 0.9112 | 0.00896 | -0.0641 | 101.6964
6.5 | 0.9625 | 0.00952 | -0.0635 | 101.1029
7 | 1.0148 | 0.00992 | -0.0632 | 102.2984
7.5 | 1.0659 | 0.01043 | -0.0626 | 102.1956
8 | 1.1137 | 0.01131 | -0.0614 | 98.4704
9 | 1.2107 | 0.01265 | -0.0594 | 95.7075
9.5 | 1.2559 | 0.01349 | -0.0577 | 93.0986
10.5 | 1.3328 | 0.01544 | -0.0518 | 86.3212
11 | 1.3712 | 0.01743 | -0.0494 | 78.669
11.5 | 1.413 | 0.0187 | -0.0476 | 75.5615
12 | 1.4504 | 0.02032 | -0.0452 | 71.378
12.5 | 1.4819 | 0.02229 | -0.0421 | 66.4827
13 | 1.5038 | 0.02424 | -0.0373 | 62.038
13.5 | 1.514 | 0.02702 | -0.0313 | 56.0326
14 | 1.5127 | 0.03082 | -0.025 | 49.0818
14.5 | 1.5001 | 0.03574 | -0.0189 | 41.9726
15 | 1.474 | 0.04232 | -0.0138 | 34.8299
15.5 | 1.4363 | 0.05099 | -0.011 | 28.1683
16 | 1.3738 | 0.06466 | -0.0129 | 21.2465
16.5 | 1.2902 | 0.08782 | -0.0263 | 14.6914
18.5 | 0.9601 | 0.24818 | -0.1136 | 3.8686

## 69. Re 4M Mach 0.25 (1)
BIGFOIL.COM POLAR EXPORT
NACA66-309
NACA66-309 |  |  |  | Cl Max: | 0.949 | at alpha= | 7 | deg
JavaFoil+Calcfoil stall+Eppler ext transition |  |  |  | L/D Max: | 155.452 | at alpha= | 1.5 | deg
Re: | 4000000 |  |  | Cd Min: | 0.00311 | at alpha= | -0.5 | deg
Mach: | 0.25 |  |  | Cl=0 at alpha= | -2.6917 | deg
|  |  |  | @ Cl=0.1, Cd= | 0.0849
|  |  |  | @ Cl=0.4, Cd= | 0.0849
|  |  |  | @ Cl=0.6, Cd= | 0.0849
alpha (deg) | Cl | Cd | Cm | Cl/Cd
-13.5 | -0.061 | 0.09168 | -0.024 | -0.666
-13 | -0.058 | 0.08721 | -0.024 | -0.668
-12.5 | -0.119 | 0.08679 | -0.024 | -1.375
-12 | -0.193 | 0.08162 | -0.024 | -2.369
-11.5 | -0.25 | 0.07553 | -0.024 | -3.312
-11 | -0.297 | 0.07097 | -0.025 | -4.182
-10.5 | -0.328 | 0.06721 | -0.025 | -4.884
-10 | -0.353 | 0.06431 | -0.025 | -5.491
-9.5 | -0.371 | 0.06051 | -0.025 | -6.134
-9 | -0.382 | 0.05672 | -0.025 | -6.728
-8.5 | -0.384 | 0.05291 | -0.026 | -7.264
-8 | -0.379 | 0.0502 | -0.026 | -7.551
-7.5 | -0.367 | 0.04651 | -0.027 | -7.88
-7 | -0.347 | 0.04319 | -0.028 | -8.033
-6.5 | -0.322 | 0.03973 | -0.031 | -8.096
-6 | -0.358 | 0.00624 | -0.061 | -57.323
-5.5 | -0.313 | 0.00605 | -0.062 | -51.675
-5 | -0.263 | 0.00574 | -0.063 | -45.844
-4.5 | -0.21 | 0.00561 | -0.063 | -37.415
-4 | -0.154 | 0.00574 | -0.064 | -26.809
-3.5 | -0.096 | 0.00522 | -0.065 | -18.442
-3 | -0.037 | 0.00539 | -0.066 | -6.887
-2.5 | 0.023 | 0.00521 | -0.066 | 4.34
-2 | 0.083 | 0.00512 | -0.067 | 16.152
-1.5 | 0.143 | 0.00498 | -0.068 | 28.697
-1 | 0.203 | 0.00312 | -0.068 | 65.253
-0.5 | 0.264 | 0.00311 | -0.069 | 84.856
0 | 0.324 | 0.00314 | -0.07 | 103.405
0.5 | 0.385 | 0.00315 | -0.071 | 122.152
1 | 0.444 | 0.00319 | -0.071 | 139.186
1.5 | 0.503 | 0.00323 | -0.072 | 155.452
2 | 0.561 | 0.00655 | -0.073 | 85.699
2.5 | 0.619 | 0.00672 | -0.073 | 92.033
3 | 0.675 | 0.00703 | -0.074 | 95.923
3.5 | 0.728 | 0.00725 | -0.075 | 100.309
4 | 0.777 | 0.00679 | -0.075 | 114.408
4.5 | 0.823 | 0.00707 | -0.076 | 116.4
5 | 0.863 | 0.00735 | -0.077 | 117.369
5.5 | 0.897 | 0.00762 | -0.077 | 117.679
6 | 0.923 | 0.00801 | -0.078 | 115.241
6.5 | 0.941 | 0.00833 | -0.079 | 112.938
7 | 0.949 | 0.01099 | -0.079 | 86.394
7.5 | 0.757 | 0.04724 | -0.037 | 16.02
8 | 0.729 | 0.05105 | -0.036 | 14.282
8.5 | 0.689 | 0.05454 | -0.036 | 12.626
9 | 0.636 | 0.05849 | -0.037 | 10.87
9.5 | 0.572 | 0.06274 | -0.037 | 9.112
10 | 0.499 | 0.06932 | -0.036 | 7.192
10.5 | 0.418 | 0.07141 | -0.037 | 5.86
11 | 0.332 | 0.07673 | -0.038 | 4.325
11.5 | 0.235 | 0.07939 | -0.039 | 2.957
12 | 0.082 | 0.0849 | -0.039 | 0.965

## 70. Re 4M Mach 0.25 (2)
BIGFOIL.COM POLAR EXPORT
NACA66-309
NACA66-309 |  |  |  | Cl Max: | 1.275 | at alpha= | 9.5 | deg
XFOIL ncrit=9 |  |  |  | L/D Max: | 110.349 | at alpha= | 0.5 | deg
Re: | 4000000 |  |  | Cd Min: | 0.1148 | at alpha= | 13 | deg
Mach: | 0.25 |  |  | Cl=0 at alpha= | -99 | deg
|  |  |  | @ Cl=0.1, Cd= | 0.00312
|  |  |  | @ Cl=0.4, Cd= | 0.003993
|  |  |  | @ Cl=0.6, Cd= | 0.0069805
alpha (deg) | Cl | Cd | Cm | Cl/Cd
0 | 0.2889 | 0.00312 | -0.0697 | 92.5962
0.5 | 0.3476 | 0.00315 | -0.0701 | 110.3492
1.5 | 0.4483 | 0.00477 | -0.068 | 93.9832
2 | 0.4961 | 0.00587 | -0.0667 | 84.5145
2.5 | 0.5473 | 0.00671 | -0.0659 | 81.5648
3 | 0.6038 | 0.007 | -0.0658 | 86.2571
3.5 | 0.6604 | 0.0073 | -0.0657 | 90.4658
4 | 0.7169 | 0.0076 | -0.0656 | 94.3289
4.5 | 0.7726 | 0.00798 | -0.0652 | 96.817
5 | 0.828 | 0.0084 | -0.0647 | 98.5714
5.5 | 0.8833 | 0.00882 | -0.0642 | 100.1474
6 | 0.9362 | 0.00952 | -0.0631 | 98.3403
6.5 | 0.9912 | 0.00996 | -0.0624 | 99.5181
7 | 1.0448 | 0.01054 | -0.0613 | 99.1271
7.5 | 1.0936 | 0.0117 | -0.0592 | 93.4701
9 | 1.2377 | 0.01557 | -0.0524 | 79.4926
9.5 | 1.275 | 0.01844 | -0.0485 | 69.1432
10 | 1.1892 | 0.04032 | -0.0305 | 29.494
10.5 | 1.1168 | 0.05256 | -0.018 | 21.2481
11 | 1.0587 | 0.06197 | -0.0125 | 17.0841
11.5 | 1.0076 | 0.07336 | -0.0143 | 13.735
12 | 0.963 | 0.08972 | -0.0252 | 10.7334
12.5 | 0.97 | 0.10129 | -0.0345 | 9.5765
13 | 0.961 | 0.1148 | -0.0431 | 8.3711

## 71. Re 4M Mach 0.50 (1)
BIGFOIL.COM POLAR EXPORT
NACA66-309
NACA66-309 |  |  |  | Cl Max: | 1.177 | at alpha= | 20 | deg
JavaFoil+Calcfoil stall+Eppler ext transition |  |  |  | L/D Max: | 171.709 | at alpha= | 1.5 | deg
Re: | 4000000 |  |  | Cd Min: | 0.00313 | at alpha= | -0.5 | deg
Mach: | 0.5 |  |  | Cl=0 at alpha= | -2.6894 | deg
|  |  |  | @ Cl=0.1, Cd= | 0.0048047
|  |  |  | @ Cl=0.4, Cd= | 0.0031466
|  |  |  | @ Cl=0.6, Cd= | 0.054279
alpha (deg) | Cl | Cd | Cm | Cl/Cd
-20 | -0.917 | 0.15985 | -0.026 | -5.737
-19.5 | -0.891 | 0.15353 | -0.026 | -5.804
-19 | -0.865 | 0.14894 | -0.026 | -5.81
-18.5 | -0.84 | 0.15006 | -0.027 | -5.6
-18 | -0.813 | 0.14312 | -0.027 | -5.682
-17.5 | -0.786 | 0.13772 | -0.026 | -5.703
-17 | -0.76 | 0.13285 | -0.027 | -5.717
-16.5 | -0.734 | 0.12658 | -0.027 | -5.795
-16 | -0.708 | 0.12024 | -0.028 | -5.886
-15.5 | -0.682 | 0.11894 | -0.028 | -5.73
-15 | -0.654 | 0.11333 | -0.027 | -5.772
-14.5 | -0.628 | 0.10368 | -0.028 | -6.057
-14 | -0.602 | 0.0948 | -0.028 | -6.348
-13.5 | -0.576 | 0.0885 | -0.029 | -6.507
-13 | -0.55 | 0.08267 | -0.03 | -6.647
-12.5 | -0.523 | 0.0776 | -0.03 | -6.744
-12 | -0.495 | 0.08562 | -0.028 | -5.785
-11.5 | -0.469 | 0.0766 | -0.029 | -6.123
-11 | -0.443 | 0.07072 | -0.029 | -6.26
-10.5 | -0.417 | 0.06411 | -0.031 | -6.498
-10 | -0.391 | 0.05926 | -0.032 | -6.594
-9.5 | -0.364 | 0.05584 | -0.033 | -6.522
-9 | -0.336 | 0.06572 | -0.029 | -5.111
-8.5 | -0.309 | 0.05662 | -0.029 | -5.462
-8 | -0.283 | 0.05124 | -0.03 | -5.519
-7.5 | -0.256 | 0.04755 | -0.03 | -5.389
-7 | -0.23 | 0.04367 | -0.033 | -5.268
-6.5 | -0.203 | 0.04303 | -0.031 | -4.717
-6 | -0.176 | 0.04121 | -0.03 | -4.276
-5.5 | -0.212 | 0.03895 | -0.03 | -5.433
-5 | -0.215 | 0.03589 | -0.032 | -5.999
-4.5 | -0.224 | 0.00589 | -0.071 | -38.072
-4 | -0.168 | 0.00556 | -0.072 | -30.272
-3.5 | -0.106 | 0.00534 | -0.072 | -19.926
-3 | -0.041 | 0.00514 | -0.073 | -8.023
-2.5 | 0.025 | 0.00498 | -0.074 | 5.055
-2 | 0.092 | 0.00482 | -0.075 | 19.144
-1.5 | 0.16 | 0.00469 | -0.076 | 34.031
-1 | 0.227 | 0.00459 | -0.076 | 49.545
-0.5 | 0.295 | 0.00313 | -0.077 | 94.323
0 | 0.363 | 0.00313 | -0.078 | 115.872
0.5 | 0.43 | 0.00316 | -0.079 | 135.906
1 | 0.496 | 0.00323 | -0.08 | 153.401
1.5 | 0.561 | 0.00327 | -0.08 | 171.709
2 | 0.625 | 0.00621 | -0.081 | 100.654
2.5 | 0.688 | 0.00648 | -0.082 | 106.157
3 | 0.748 | 0.00674 | -0.083 | 110.857
3.5 | 0.8 | 0.00703 | -0.083 | 113.762
4 | 0.841 | 0.00742 | -0.084 | 113.369
4.5 | 0.862 | 0.00783 | -0.085 | 110.148
5 | 0.838 | 0.0106 | -0.086 | 79.04
5.5 | 0.433 | 0.03873 | -0.041 | 11.177
6 | 0.458 | 0.04289 | -0.038 | 10.68
6.5 | 0.6 | 0.01212 | -0.088 | 49.478
7 | 0.512 | 0.0452 | -0.044 | 11.322
7.5 | 0.537 | 0.04961 | -0.041 | 10.815
8 | 0.562 | 0.05538 | -0.041 | 10.15
8.5 | 0.59 | 0.05539 | -0.045 | 10.645
9 | 0.626 | 0.05139 | -0.058 | 12.182
9.5 | 0.641 | 0.0607 | -0.046 | 10.56
10 | 0.666 | 0.06583 | -0.045 | 10.121
10.5 | 0.692 | 0.07366 | -0.045 | 9.388
11 | 0.717 | 0.08408 | -0.046 | 8.53
11.5 | 0.744 | 0.07437 | -0.049 | 10.01
12 | 0.769 | 0.0804 | -0.049 | 9.571
12.5 | 0.794 | 0.08709 | -0.049 | 9.122
13 | 0.82 | 0.09744 | -0.049 | 8.41
13.5 | 0.846 | 0.10345 | -0.051 | 8.18
14 | 0.871 | 0.10716 | -0.051 | 8.127
14.5 | 0.896 | 0.1115 | -0.052 | 8.035
15 | 0.921 | 0.11493 | -0.052 | 8.015
15.5 | 0.949 | 0.12219 | -0.055 | 7.764
16 | 0.973 | 0.12401 | -0.055 | 7.845
16.5 | 0.998 | 0.12692 | -0.056 | 7.86
17 | 1.023 | 0.13322 | -0.056 | 7.677
17.5 | 1.051 | 0.13614 | -0.059 | 7.717
18 | 1.078 | 0.1432 | -0.061 | 7.525
18.5 | 1.099 | 0.1453 | -0.059 | 7.563
19 | 1.124 | 0.14981 | -0.06 | 7.501
19.5 | 1.149 | 0.15373 | -0.061 | 7.471
20 | 1.177 | 0.15772 | -0.064 | 7.464

## 72. Re 4M Mach 0.50 (2)
BIGFOIL.COM POLAR EXPORT
NACA66-309
NACA66-309 |  |  |  | Cl Max: | 1.1403 | at alpha= | 20 | deg
XFOIL ncrit=9 |  |  |  | L/D Max: | 127.746 | at alpha= | 1 | deg
Re: | 4000000 |  |  | Cd Min: | 0.30914 | at alpha= | 20 | deg
Mach: | 0.5 |  |  | Cl=0 at alpha= | -99 | deg
|  |  |  | @ Cl=0.1, Cd= | 0.00322
|  |  |  | @ Cl=0.4, Cd= | 0.0032756
|  |  |  | @ Cl=0.6, Cd= | 0.0069963
alpha (deg) | Cl | Cd | Cm | Cl/Cd
0 | 0.3239 | 0.00322 | -0.0776 | 100.5901
0.5 | 0.3911 | 0.00323 | -0.0782 | 121.0836
1 | 0.4535 | 0.00355 | -0.0777 | 127.7465
1.5 | 0.4972 | 0.00517 | -0.0742 | 96.1702
2.5 | 0.6064 | 0.00711 | -0.0704 | 85.2883
3 | 0.6708 | 0.00743 | -0.0698 | 90.2826
3.5 | 0.7343 | 0.00785 | -0.0686 | 93.5414
4 | 0.7978 | 0.00833 | -0.0671 | 95.7743
4.5 | 0.8575 | 0.00916 | -0.0644 | 93.6135
5.5 | 0.963 | 0.0126 | -0.0555 | 76.4286
6 | 1.0056 | 0.02022 | -0.0498 | 49.7329
7 | 1.0251 | 0.03586 | -0.0336 | 28.5862
7.5 | 1.0034 | 0.04327 | -0.0243 | 23.1893
8 | 0.9654 | 0.04981 | -0.0159 | 19.3817
8.5 | 0.9263 | 0.05805 | -0.0129 | 15.9569
9 | 0.8865 | 0.06742 | -0.0136 | 13.1489
9.5 | 0.8616 | 0.08224 | -0.0251 | 10.4767
10 | 0.8488 | 0.09802 | -0.0368 | 8.6595
10.5 | 0.8407 | 0.11155 | -0.0451 | 7.5365
11 | 0.8374 | 0.12435 | -0.0525 | 6.7342
11.5 | 0.8393 | 0.1365 | -0.0594 | 6.1487
12 | 0.8454 | 0.14816 | -0.0659 | 5.706
12.5 | 0.8545 | 0.15953 | -0.0722 | 5.3564
13 | 0.8649 | 0.17108 | -0.0785 | 5.0555
13.5 | 0.8779 | 0.18251 | -0.0847 | 4.8101
14 | 0.8941 | 0.19294 | -0.0905 | 4.6341
14.5 | 0.9111 | 0.20326 | -0.0964 | 4.4824
15 | 0.9284 | 0.21297 | -0.1021 | 4.3593
15.5 | 0.9481 | 0.22286 | -0.1078 | 4.2542
16 | 0.9704 | 0.2319 | -0.1133 | 4.1846
16.5 | 0.9911 | 0.24175 | -0.1191 | 4.0997
17 | 1.012 | 0.25187 | -0.125 | 4.0179
17.5 | 1.0318 | 0.26133 | -0.1309 | 3.9483
18 | 1.0532 | 0.27098 | -0.1368 | 3.8866
18.5 | 1.0746 | 0.28053 | -0.1426 | 3.8306
19 | 1.0963 | 0.29004 | -0.1484 | 3.7798
19.5 | 1.1183 | 0.29961 | -0.1544 | 3.7325
20 | 1.1403 | 0.30914 | -0.1604 | 3.6886

## 73. Re 5M Mach 0.00 (1)
BIGFOIL.COM POLAR EXPORT
NACA66-309
NACA66-309 |  |  |  | Cl Max: | 0.98 | at alpha= | 7.5 | deg
JavaFoil+Calcfoil stall+Eppler ext transition |  |  |  | L/D Max: | 154.633 | at alpha= | 1.5 | deg
Re: | 5000000 |  |  | Cd Min: | 0.00301 | at alpha= | -1 | deg
Mach: | 0 |  |  | Cl=0 at alpha= | -2.6897 | deg
|  |  |  | @ Cl=0.1, Cd= | 0.0048663
|  |  |  | @ Cl=0.4, Cd= | 0.0030693
|  |  |  | @ Cl=0.6, Cd= | 0.08671
alpha (deg) | Cl | Cd | Cm | Cl/Cd
-15.5 | -0.305 | 0.11396 | -0.021 | -2.675
-15 | -0.323 | 0.10799 | -0.022 | -2.995
-14.5 | -0.342 | 0.10177 | -0.022 | -3.365
-14 | -0.362 | 0.09726 | -0.022 | -3.719
-13.5 | -0.381 | 0.09195 | -0.022 | -4.143
-13 | -0.4 | 0.08761 | -0.023 | -4.562
-12.5 | -0.417 | 0.08277 | -0.023 | -5.042
-12 | -0.433 | 0.07786 | -0.023 | -5.568
-11.5 | -0.447 | 0.07479 | -0.023 | -5.98
-11 | -0.457 | 0.06952 | -0.023 | -6.568
-10.5 | -0.458 | 0.06607 | -0.024 | -6.928
-10 | -0.455 | 0.06101 | -0.025 | -7.465
-9.5 | -0.449 | 0.0573 | -0.025 | -7.836
-9 | -0.439 | 0.05411 | -0.026 | -8.105
-8.5 | -0.424 | 0.05114 | -0.026 | -8.284
-8 | -0.405 | 0.04722 | -0.028 | -8.58
-7.5 | -0.382 | 0.04384 | -0.03 | -8.725
-7 | -0.438 | 0.00642 | -0.058 | -68.179
-6.5 | -0.398 | 0.00621 | -0.059 | -64.145
-6 | -0.355 | 0.00639 | -0.059 | -55.579
-5.5 | -0.308 | 0.00606 | -0.06 | -50.792
-5 | -0.257 | 0.00588 | -0.061 | -43.793
-4.5 | -0.205 | 0.00569 | -0.061 | -35.935
-4 | -0.15 | 0.0055 | -0.062 | -27.19
-3.5 | -0.093 | 0.00532 | -0.063 | -17.539
-3 | -0.036 | 0.00516 | -0.063 | -6.974
-2.5 | 0.022 | 0.00505 | -0.064 | 4.337
-2 | 0.08 | 0.00489 | -0.065 | 16.382
-1.5 | 0.139 | 0.00482 | -0.066 | 28.734
-1 | 0.197 | 0.00301 | -0.066 | 65.425
-0.5 | 0.256 | 0.00303 | -0.067 | 84.427
0 | 0.314 | 0.00303 | -0.068 | 103.609
0.5 | 0.372 | 0.00305 | -0.068 | 122.184
1 | 0.43 | 0.00309 | -0.069 | 139.113
1.5 | 0.487 | 0.00315 | -0.07 | 154.633
2 | 0.544 | 0.00622 | -0.07 | 87.471
2.5 | 0.6 | 0.00641 | -0.071 | 93.519
3 | 0.654 | 0.00664 | -0.072 | 98.484
3.5 | 0.707 | 0.00688 | -0.072 | 102.66
4 | 0.756 | 0.00709 | -0.073 | 106.735
4.5 | 0.803 | 0.00739 | -0.074 | 108.681
5 | 0.846 | 0.00692 | -0.074 | 122.306
5.5 | 0.885 | 0.00719 | -0.075 | 123.132
6 | 0.919 | 0.00745 | -0.075 | 123.237
6.5 | 0.947 | 0.00772 | -0.076 | 122.673
7 | 0.97 | 0.00805 | -0.077 | 120.398
7.5 | 0.98 | 0.00837 | -0.077 | 117.136
8 | 0.978 | 0.01114 | -0.078 | 87.775
8.5 | 0.785 | 0.05039 | -0.042 | 15.572
9 | 0.767 | 0.0545 | -0.04 | 14.081
9.5 | 0.746 | 0.05849 | -0.039 | 12.746
10 | 0.72 | 0.06206 | -0.039 | 11.593
10.5 | 0.689 | 0.06707 | -0.038 | 10.271
11 | 0.656 | 0.07301 | -0.037 | 8.985
11.5 | 0.622 | 0.07639 | -0.038 | 8.143
12 | 0.587 | 0.08121 | -0.038 | 7.229
12.5 | 0.552 | 0.08671 | -0.038 | 6.367

## 74. Re 5M Mach 0.00 (2)
BIGFOIL.COM POLAR EXPORT
NACA66-309
NACA66-309 |  |  |  | Cl Max: | 1.6333 | at alpha= | 15.5 | deg
XFOIL ncrit=9 |  |  |  | L/D Max: | 111.894 | at alpha= | 0.5 | deg
Re: | 5000000 |  |  | Cd Min: | 0.07871 | at alpha= | 18.5 | deg
Mach: | 0 |  |  | Cl=0 at alpha= | -2.484 | deg
|  |  |  | @ Cl=0.1, Cd= | 0.004983
|  |  |  | @ Cl=0.4, Cd= | 0.0042021
|  |  |  | @ Cl=0.6, Cd= | 0.0066944
alpha (deg) | Cl | Cd | Cm | Cl/Cd
-15 | -1.206 | 0.03092 | -0.0683 | -39.0039
-14.5 | -1.1994 | 0.02807 | -0.0638 | -42.7289
-14 | -1.1842 | 0.02529 | -0.06 | -46.8248
-13.5 | -1.1438 | 0.02257 | -0.0607 | -50.6779
-13 | -1.092 | 0.02146 | -0.062 | -50.8854
-12.5 | -1.0356 | 0.01924 | -0.0652 | -53.8254
-12 | -0.9742 | 0.01868 | -0.0679 | -52.152
-11.5 | -0.9472 | 0.01464 | -0.0652 | -64.6995
-11 | -0.906 | 0.01304 | -0.0637 | -69.4785
-10.5 | -0.8595 | 0.01205 | -0.0628 | -71.3278
-10 | -0.8111 | 0.01119 | -0.0622 | -72.4844
-9.5 | -0.7611 | 0.01047 | -0.0618 | -72.6934
-9 | -0.7097 | 0.00994 | -0.0616 | -71.3984
-8.5 | -0.6572 | 0.00956 | -0.0616 | -68.7448
-8 | -0.6034 | 0.00931 | -0.0617 | -64.812
-7.5 | -0.5532 | 0.0083 | -0.0613 | -66.6506
-7 | -0.5005 | 0.00775 | -0.0612 | -64.5806
-6.5 | -0.4461 | 0.00737 | -0.0614 | -60.5292
-6 | -0.392 | 0.00697 | -0.0615 | -56.241
-5.5 | -0.3369 | 0.00667 | -0.0618 | -50.5097
-5 | -0.282 | 0.00634 | -0.0621 | -44.4795
-4.5 | -0.2266 | 0.00601 | -0.0624 | -37.7038
-4 | -0.1708 | 0.00578 | -0.0627 | -29.5502
-3.5 | -0.1145 | 0.00562 | -0.0632 | -20.3737
-3 | -0.0585 | 0.00537 | -0.0636 | -10.8939
-2.5 | -0.0018 | 0.00526 | -0.0641 | -0.34221
-2 | 0.0545 | 0.00508 | -0.0645 | 10.7283
-1.5 | 0.1108 | 0.00496 | -0.065 | 22.3387
-0.5 | 0.2231 | 0.00372 | -0.0665 | 59.9731
0 | 0.2802 | 0.00299 | -0.0677 | 93.7124
0.5 | 0.3368 | 0.00301 | -0.0681 | 111.8937
1 | 0.3846 | 0.00391 | -0.067 | 98.3632
1.5 | 0.4331 | 0.00483 | -0.0662 | 89.6687
2 | 0.4821 | 0.00571 | -0.0654 | 84.4308
2.5 | 0.5333 | 0.00637 | -0.065 | 83.7206
3 | 0.5881 | 0.00664 | -0.0651 | 88.5693
3.5 | 0.6428 | 0.00689 | -0.0653 | 93.2946
4 | 0.6974 | 0.00715 | -0.0654 | 97.5385
4.5 | 0.7513 | 0.00746 | -0.0654 | 100.7105
5 | 0.805 | 0.00778 | -0.0654 | 103.4704
5.5 | 0.8583 | 0.00811 | -0.0653 | 105.8323
6 | 0.9106 | 0.00856 | -0.065 | 106.3785
7 | 1.0152 | 0.00933 | -0.0647 | 108.8103
7.5 | 1.0659 | 0.00985 | -0.0642 | 108.2132
8 | 1.1156 | 0.01047 | -0.0635 | 106.5521
9 | 1.2141 | 0.01161 | -0.0622 | 104.5736
10 | 1.3057 | 0.01319 | -0.0597 | 98.9917
10.5 | 1.3433 | 0.01448 | -0.0568 | 92.7693
11 | 1.3805 | 0.01525 | -0.0539 | 90.5246
11.5 | 1.4255 | 0.01608 | -0.0528 | 88.6505
12 | 1.4687 | 0.01698 | -0.0515 | 86.4959
12.5 | 1.509 | 0.01806 | -0.0498 | 83.5548
13 | 1.5462 | 0.01928 | -0.0476 | 80.1971
13.5 | 1.5746 | 0.02073 | -0.0439 | 75.9575
14 | 1.5953 | 0.02247 | -0.0392 | 70.9969
14.5 | 1.6126 | 0.02448 | -0.0344 | 65.8742
15 | 1.6256 | 0.02686 | -0.0297 | 60.5212
15.5 | 1.6333 | 0.02976 | -0.025 | 54.8824
16 | 1.6324 | 0.03354 | -0.0204 | 48.6702
16.5 | 1.6208 | 0.0386 | -0.0161 | 41.9896
17 | 1.6055 | 0.04449 | -0.0132 | 36.0868
17.5 | 1.5836 | 0.05182 | -0.012 | 30.5596
18 | 1.5429 | 0.06292 | -0.0138 | 24.5216
18.5 | 1.4913 | 0.07871 | -0.0212 | 18.9468

## 75. Re 5M Mach 0.10 (1)
BIGFOIL.COM POLAR EXPORT
NACA66-309
NACA66-309 |  |  |  | Cl Max: | 0.976 | at alpha= | 7.5 | deg
JavaFoil+Calcfoil stall+Eppler ext transition |  |  |  | L/D Max: | 156.027 | at alpha= | 1.5 | deg
Re: | 5000000 |  |  | Cd Min: | 0.00302 | at alpha= | -0.5 | deg
Mach: | 0.1 |  |  | Cl=0 at alpha= | -2.6897 | deg
|  |  |  | @ Cl=0.1, Cd= | 0.0048571
|  |  |  | @ Cl=0.4, Cd= | 0.0030724
|  |  |  | @ Cl=0.6, Cd= | 0.08657
alpha (deg) | Cl | Cd | Cm | Cl/Cd
-15.5 | -0.264 | 0.11555 | -0.021 | -2.281
-15 | -0.284 | 0.10811 | -0.022 | -2.626
-14.5 | -0.305 | 0.10246 | -0.022 | -2.978
-14 | -0.327 | 0.09805 | -0.022 | -3.332
-13.5 | -0.349 | 0.09087 | -0.023 | -3.838
-13 | -0.37 | 0.08752 | -0.023 | -4.232
-12.5 | -0.391 | 0.08322 | -0.023 | -4.702
-12 | -0.411 | 0.0783 | -0.023 | -5.247
-11.5 | -0.428 | 0.07493 | -0.023 | -5.713
-11 | -0.441 | 0.07072 | -0.023 | -6.232
-10.5 | -0.445 | 0.06527 | -0.024 | -6.815
-10 | -0.445 | 0.06169 | -0.025 | -7.213
-9.5 | -0.441 | 0.05788 | -0.025 | -7.622
-9 | -0.433 | 0.05425 | -0.026 | -7.976
-8.5 | -0.42 | 0.05133 | -0.026 | -8.174
-8 | -0.403 | 0.04755 | -0.028 | -8.466
-7.5 | -0.38 | 0.04447 | -0.029 | -8.557
-7 | -0.437 | 0.00634 | -0.058 | -68.934
-6.5 | -0.399 | 0.00619 | -0.059 | -64.454
-6 | -0.356 | 0.00599 | -0.06 | -59.36
-5.5 | -0.309 | 0.00615 | -0.06 | -50.221
-5 | -0.258 | 0.00592 | -0.061 | -43.621
-4.5 | -0.205 | 0.00567 | -0.062 | -36.253
-4 | -0.15 | 0.00555 | -0.062 | -27.111
-3.5 | -0.094 | 0.00531 | -0.063 | -17.661
-3 | -0.036 | 0.00521 | -0.064 | -6.938
-2.5 | 0.022 | 0.00504 | -0.065 | 4.37
-2 | 0.081 | 0.00488 | -0.065 | 16.511
-1.5 | 0.139 | 0.00481 | -0.066 | 28.939
-1 | 0.198 | 0.00304 | -0.067 | 65.128
-0.5 | 0.257 | 0.00302 | -0.067 | 85.23
0 | 0.316 | 0.00302 | -0.068 | 104.588
0.5 | 0.374 | 0.00305 | -0.069 | 122.68
1 | 0.432 | 0.0031 | -0.069 | 139.443
1.5 | 0.489 | 0.00314 | -0.07 | 156.027
2 | 0.546 | 0.00621 | -0.071 | 88.02
2.5 | 0.603 | 0.00642 | -0.071 | 93.907
3 | 0.658 | 0.00664 | -0.072 | 99.081
3.5 | 0.71 | 0.00689 | -0.073 | 102.986
4 | 0.76 | 0.00716 | -0.073 | 106.175
4.5 | 0.806 | 0.00739 | -0.074 | 109.053
5 | 0.849 | 0.00697 | -0.075 | 121.727
5.5 | 0.887 | 0.00725 | -0.075 | 122.369
6 | 0.92 | 0.00746 | -0.076 | 123.372
6.5 | 0.947 | 0.0078 | -0.076 | 121.492
7 | 0.968 | 0.00808 | -0.077 | 119.879
7.5 | 0.976 | 0.00844 | -0.078 | 115.655
8 | 0.97 | 0.01118 | -0.078 | 86.79
8.5 | 0.773 | 0.05141 | -0.039 | 15.036
9 | 0.753 | 0.05522 | -0.039 | 13.644
9.5 | 0.728 | 0.05867 | -0.039 | 12.402
10 | 0.697 | 0.06283 | -0.039 | 11.097
10.5 | 0.663 | 0.06717 | -0.039 | 9.864
11 | 0.625 | 0.07306 | -0.037 | 8.551
11.5 | 0.586 | 0.07708 | -0.038 | 7.607
12 | 0.547 | 0.08242 | -0.038 | 6.64
12.5 | 0.509 | 0.08657 | -0.038 | 5.874

## 76. Re 5M Mach 0.10 (2)
BIGFOIL.COM POLAR EXPORT
NACA66-309
NACA66-309 |  |  |  | Cl Max: | 1.5798 | at alpha= | 14.5 | deg
XFOIL ncrit=9 |  |  |  | L/D Max: | 112.492 | at alpha= | 0.5 | deg
Re: | 5000000 |  |  | Cd Min: | 0.26299 | at alpha= | 19.5 | deg
Mach: | 0.1 |  |  | Cl=0 at alpha= | -2.4832 | deg
|  |  |  | @ Cl=0.1, Cd= | 0.0049842
|  |  |  | @ Cl=0.4, Cd= | 0.0041417
|  |  |  | @ Cl=0.6, Cd= | 0.0066922
alpha (deg) | Cl | Cd | Cm | Cl/Cd
-12.5 | -1.0311 | 0.02369 | -0.0668 | -43.5247
-12 | -0.97 | 0.022 | -0.0702 | -44.0909
-11.5 | -0.9362 | 0.01795 | -0.0694 | -52.156
-11 | -0.9076 | 0.0144 | -0.0662 | -63.0278
-10.5 | -0.8634 | 0.01294 | -0.0649 | -66.7233
-10 | -0.8157 | 0.01184 | -0.0639 | -68.8936
-9.5 | -0.766 | 0.01094 | -0.0633 | -70.0183
-9 | -0.7147 | 0.01024 | -0.0629 | -69.7949
-8.5 | -0.6622 | 0.00974 | -0.0626 | -67.9877
-8 | -0.6081 | 0.00942 | -0.0626 | -64.5541
-7.5 | -0.5564 | 0.00858 | -0.0622 | -64.8485
-7 | -0.5039 | 0.00786 | -0.062 | -64.1094
-6.5 | -0.4491 | 0.00747 | -0.0621 | -60.1205
-6 | -0.3946 | 0.00705 | -0.0621 | -55.9716
-5.5 | -0.3393 | 0.00671 | -0.0623 | -50.5663
-5 | -0.2837 | 0.0064 | -0.0625 | -44.3281
-4.5 | -0.2282 | 0.00604 | -0.0628 | -37.7815
-4 | -0.172 | 0.00579 | -0.0631 | -29.7064
-3.5 | -0.1154 | 0.00563 | -0.0635 | -20.4973
-3 | -0.0589 | 0.00538 | -0.0639 | -10.948
-2.5 | -0.0019 | 0.00527 | -0.0644 | -0.36053
-2 | 0.0548 | 0.00508 | -0.0649 | 10.7874
-1.5 | 0.1114 | 0.00496 | -0.0653 | 22.4597
-1 | 0.1676 | 0.00449 | -0.0659 | 37.3274
-0.5 | 0.2242 | 0.00373 | -0.0669 | 60.1072
0 | 0.2817 | 0.00299 | -0.068 | 94.214
0.5 | 0.3386 | 0.00301 | -0.0685 | 112.4917
1 | 0.3866 | 0.00392 | -0.0673 | 98.6224
2.5 | 0.5359 | 0.00639 | -0.0652 | 83.8654
3 | 0.5911 | 0.00665 | -0.0653 | 88.8872
3.5 | 0.646 | 0.00691 | -0.0654 | 93.4877
4 | 0.701 | 0.00717 | -0.0655 | 97.7685
4.5 | 0.7552 | 0.00749 | -0.0655 | 100.8278
5 | 0.8093 | 0.00781 | -0.0655 | 103.6236
5.5 | 0.863 | 0.00816 | -0.0653 | 105.7598
6 | 0.9151 | 0.00868 | -0.0649 | 105.4263
7 | 1.021 | 0.00941 | -0.0644 | 108.5016
7.5 | 1.0713 | 0.01005 | -0.0637 | 106.597
8 | 1.1222 | 0.01059 | -0.0631 | 105.9679
9 | 1.2209 | 0.01186 | -0.0614 | 102.9427
9.5 | 1.2679 | 0.01266 | -0.0601 | 100.1501
10 | 1.3114 | 0.01375 | -0.0581 | 95.3745
10.5 | 1.3491 | 0.01502 | -0.0551 | 89.8202
11 | 1.3885 | 0.0157 | -0.0523 | 88.4395
11.5 | 1.4326 | 0.01673 | -0.0508 | 85.6306
12 | 1.4734 | 0.01802 | -0.0489 | 81.7647
12.5 | 1.5106 | 0.01955 | -0.0464 | 77.2685
13 | 1.5425 | 0.02117 | -0.0431 | 72.8625
13.5 | 1.5618 | 0.02319 | -0.0378 | 67.348
14 | 1.574 | 0.02574 | -0.0322 | 61.15
14.5 | 1.5798 | 0.02881 | -0.0265 | 54.8351
15 | 1.5777 | 0.03266 | -0.0209 | 48.3068
15.5 | 1.567 | 0.03752 | -0.016 | 41.7644
16 | 1.5405 | 0.04442 | -0.0121 | 34.6803
16.5 | 1.4966 | 0.05429 | -0.0106 | 27.5668
17 | 1.4482 | 0.06686 | -0.0138 | 21.6602
17.5 | 1.3874 | 0.08583 | -0.0247 | 16.1645
19 | 0.9797 | 0.25582 | -0.1187 | 3.8296
19.5 | 0.9958 | 0.26299 | -0.1234 | 3.7865

## 77. Re 5M Mach 0.25 (1)
BIGFOIL.COM POLAR EXPORT
NACA66-309
NACA66-309 |  |  |  | Cl Max: | 0.95 | at alpha= | 7 | deg
JavaFoil+Calcfoil stall+Eppler ext transition |  |  |  | L/D Max: | 160.082 | at alpha= | 1.5 | deg
Re: | 5000000 |  |  | Cd Min: | 0.003 | at alpha= | -0.5 | deg
Mach: | 0.25 |  |  | Cl=0 at alpha= | -2.6917 | deg
|  |  |  | @ Cl=0.1, Cd= | 0.08384
|  |  |  | @ Cl=0.4, Cd= | 0.08384
|  |  |  | @ Cl=0.6, Cd= | 0.08384
alpha (deg) | Cl | Cd | Cm | Cl/Cd
-11.5 | -0.25 | 0.07529 | -0.025 | -3.324
-11 | -0.297 | 0.07059 | -0.025 | -4.205
-10.5 | -0.328 | 0.06597 | -0.025 | -4.977
-10 | -0.353 | 0.06353 | -0.025 | -5.561
-9.5 | -0.371 | 0.05936 | -0.025 | -6.255
-9 | -0.382 | 0.05548 | -0.026 | -6.883
-8.5 | -0.385 | 0.05218 | -0.026 | -7.369
-8 | -0.379 | 0.04945 | -0.027 | -7.669
-7.5 | -0.367 | 0.04607 | -0.027 | -7.957
-7 | -0.347 | 0.04249 | -0.03 | -8.175
-6.5 | -0.397 | 0.00621 | -0.06 | -64.021
-6 | -0.358 | 0.00607 | -0.061 | -58.981
-5.5 | -0.313 | 0.00576 | -0.062 | -54.295
-5 | -0.263 | 0.00556 | -0.063 | -47.302
-4.5 | -0.21 | 0.00577 | -0.063 | -36.386
-4 | -0.154 | 0.00558 | -0.064 | -27.614
-3.5 | -0.096 | 0.00533 | -0.065 | -18.042
-3 | -0.037 | 0.00523 | -0.066 | -7.093
-2.5 | 0.023 | 0.00506 | -0.066 | 4.47
-2 | 0.083 | 0.0049 | -0.067 | 16.897
-1.5 | 0.143 | 0.00481 | -0.068 | 29.707
-1 | 0.203 | 0.00301 | -0.068 | 67.695
-0.5 | 0.264 | 0.003 | -0.069 | 88.127
0 | 0.324 | 0.00304 | -0.07 | 106.828
0.5 | 0.385 | 0.00307 | -0.071 | 125.311
1 | 0.444 | 0.0031 | -0.071 | 143.191
1.5 | 0.503 | 0.00314 | -0.072 | 160.082
2 | 0.561 | 0.00628 | -0.073 | 89.3
2.5 | 0.619 | 0.00652 | -0.073 | 94.944
3 | 0.675 | 0.00674 | -0.074 | 100.053
3.5 | 0.728 | 0.00701 | -0.075 | 103.761
4 | 0.777 | 0.00658 | -0.075 | 118.069
4.5 | 0.823 | 0.0068 | -0.076 | 120.961
5 | 0.863 | 0.00707 | -0.077 | 122.05
5.5 | 0.897 | 0.00738 | -0.077 | 121.55
6 | 0.924 | 0.00772 | -0.078 | 119.691
6.5 | 0.941 | 0.00801 | -0.079 | 117.485
7 | 0.95 | 0.00834 | -0.079 | 113.926
7.5 | 0.758 | 0.04619 | -0.04 | 16.419
8 | 0.73 | 0.0501 | -0.038 | 14.571
8.5 | 0.689 | 0.05375 | -0.037 | 12.82
9 | 0.636 | 0.05728 | -0.038 | 11.103
9.5 | 0.572 | 0.06187 | -0.037 | 9.244
10 | 0.499 | 0.06749 | -0.037 | 7.389
10.5 | 0.419 | 0.07113 | -0.038 | 5.886
11 | 0.332 | 0.07527 | -0.038 | 4.41
11.5 | 0.235 | 0.07935 | -0.039 | 2.959
12 | 0.082 | 0.08384 | -0.04 | 0.978

## 78. Re 5M Mach 0.25 (2)
BIGFOIL.COM POLAR EXPORT
NACA66-309
NACA66-309 |  |  |  | Cl Max: | 1.3112 | at alpha= | 10 | deg
XFOIL ncrit=9 |  |  |  | L/D Max: | 115.43 | at alpha= | 0.5 | deg
Re: | 5000000 |  |  | Cd Min: | 0.24435 | at alpha= | -20 | deg
Mach: | 0.25 |  |  | Cl=0 at alpha= | -2.477 | deg
|  |  |  | @ Cl=0.1, Cd= | 0.0050197
|  |  |  | @ Cl=0.4, Cd= | 0.0039984
|  |  |  | @ Cl=0.6, Cd= | 0.0066967
alpha (deg) | Cl | Cd | Cm | Cl/Cd
-20 | -0.702 | 0.24435 | 0.0314 | -2.8729
-19.5 | -0.685 | 0.23729 | 0.0273 | -2.8868
-19 | -0.5007 | 0.19809 | 0.0155 | -2.5276
-18.5 | -0.4876 | 0.19241 | 0.0114 | -2.5342
-18 | -0.4742 | 0.18681 | 0.0074 | -2.5384
-17.5 | -0.4611 | 0.18104 | 0.0035 | -2.547
-17 | -0.4483 | 0.17523 | -0.0005 | -2.5584
-16.5 | -0.4357 | 0.16942 | -0.0044 | -2.5717
-16 | -0.4232 | 0.16345 | -0.0082 | -2.5892
-15.5 | -0.4161 | 0.15671 | -0.0122 | -2.6552
-15 | -0.5565 | 0.17093 | -0.0046 | -3.2557
-14.5 | -0.5437 | 0.16385 | -0.0077 | -3.3183
-14 | -0.5313 | 0.15681 | -0.0107 | -3.3882
-13.5 | -0.5181 | 0.14949 | -0.0135 | -3.4658
-13 | -0.5127 | 0.14072 | -0.0167 | -3.6434
-12 | -0.5017 | 0.12379 | -0.0231 | -4.0528
-11.5 | -0.5006 | 0.11429 | -0.0267 | -4.3801
-11 | -0.5007 | 0.10496 | -0.0306 | -4.7704
-10.5 | -0.5059 | 0.09494 | -0.0352 | -5.3286
-10 | -0.5092 | 0.08563 | -0.0397 | -5.9465
-9 | -0.5372 | 0.04738 | -0.0832 | -11.3381
-7.5 | -0.574 | 0.01029 | -0.0676 | -55.7823
-7 | -0.5178 | 0.00962 | -0.0669 | -53.8254
-6.5 | -0.4655 | 0.00819 | -0.0658 | -56.8376
-6 | -0.4085 | 0.00761 | -0.0655 | -53.6794
-5 | -0.2938 | 0.0067 | -0.0651 | -43.8507
-4.5 | -0.2369 | 0.00619 | -0.065 | -38.2714
-4 | -0.1785 | 0.00589 | -0.0652 | -30.3056
-3 | -0.0614 | 0.00542 | -0.0658 | -11.3284
-2.5 | -0.0027 | 0.0053 | -0.0662 | -0.50943
-2 | 0.056 | 0.00511 | -0.0667 | 10.9589
-1.5 | 0.1145 | 0.00499 | -0.0671 | 22.9459
-0.5 | 0.2306 | 0.00378 | -0.0686 | 61.0053
0 | 0.2898 | 0.003 | -0.0699 | 96.6
0.5 | 0.3486 | 0.00302 | -0.0703 | 115.4305
1 | 0.3975 | 0.00395 | -0.069 | 100.6329
2 | 0.4967 | 0.00587 | -0.067 | 84.6167
2.5 | 0.5503 | 0.00647 | -0.0665 | 85.0541
3 | 0.6073 | 0.00673 | -0.0665 | 90.2377
3.5 | 0.6639 | 0.00703 | -0.0664 | 94.4381
4 | 0.7209 | 0.00729 | -0.0664 | 98.8889
4.5 | 0.7765 | 0.0077 | -0.066 | 100.8442
5.5 | 0.8885 | 0.00843 | -0.0652 | 105.3974
6 | 0.9432 | 0.00894 | -0.0645 | 105.5034
6.5 | 0.9983 | 0.0094 | -0.0637 | 106.2021
7 | 1.0502 | 0.01021 | -0.0623 | 102.8599
7.5 | 1.1036 | 0.01085 | -0.0611 | 101.7143
8 | 1.1547 | 0.01175 | -0.0593 | 98.2723
8.5 | 1.2049 | 0.01277 | -0.0574 | 94.354
9 | 1.2513 | 0.01433 | -0.0547 | 87.3203
9.5 | 1.2874 | 0.01768 | -0.0506 | 72.8167
10 | 1.3112 | 0.02291 | -0.0453 | 57.2326
10.5 | 1.2288 | 0.04141 | -0.0288 | 29.674
11 | 1.1552 | 0.05198 | -0.0165 | 22.2239
11.5 | 1.0999 | 0.06139 | -0.012 | 17.9166
12 | 1.0522 | 0.07249 | -0.014 | 14.5151
12.5 | 1.0166 | 0.08588 | -0.0223 | 11.8374
13 | 0.9774 | 0.11091 | -0.0411 | 8.8126
13.5 | 0.9114 | 0.14027 | -0.0583 | 6.4975
14 | 0.8787 | 0.16335 | -0.0701 | 5.3792
14.5 | 0.8777 | 0.17704 | -0.0771 | 4.9576
15 | 0.8833 | 0.18904 | -0.0832 | 4.6726

## 79. Re 5M Mach 0.50 (1)
BIGFOIL.COM POLAR EXPORT
NACA66-309
NACA66-309 |  |  |  | Cl Max: | 1.18 | at alpha= | 20 | deg
JavaFoil+Calcfoil stall+Eppler ext transition |  |  |  | L/D Max: | 158.571 | at alpha= | 1 | deg
Re: | 5000000 |  |  | Cd Min: | 0.003 | at alpha= | -0.5 | deg
Mach: | 0.5 |  |  | Cl=0 at alpha= | -2.6894 | deg
|  |  |  | @ Cl=0.1, Cd= | 0.0046071
|  |  |  | @ Cl=0.4, Cd= | 0.0030631
|  |  |  | @ Cl=0.6, Cd= | 0.051908
alpha (deg) | Cl | Cd | Cm | Cl/Cd
-20 | -0.917 | 0.15691 | -0.026 | -5.847
-19.5 | -0.891 | 0.15061 | -0.026 | -5.918
-19 | -0.866 | 0.14607 | -0.026 | -5.926
-18.5 | -0.84 | 0.14636 | -0.027 | -5.743
-18 | -0.814 | 0.13984 | -0.027 | -5.82
-17.5 | -0.786 | 0.13408 | -0.027 | -5.861
-17 | -0.76 | 0.13153 | -0.027 | -5.778
-16.5 | -0.734 | 0.12338 | -0.027 | -5.949
-16 | -0.708 | 0.11745 | -0.028 | -6.028
-15.5 | -0.682 | 0.1149 | -0.028 | -5.933
-15 | -0.655 | 0.11163 | -0.028 | -5.865
-14.5 | -0.629 | 0.10076 | -0.028 | -6.239
-14 | -0.603 | 0.09351 | -0.029 | -6.444
-13.5 | -0.577 | 0.08687 | -0.03 | -6.639
-13 | -0.55 | 0.08073 | -0.031 | -6.819
-12.5 | -0.525 | 0.07563 | -0.032 | -6.939
-12 | -0.496 | 0.08314 | -0.029 | -5.961
-11.5 | -0.469 | 0.07531 | -0.029 | -6.233
-11 | -0.443 | 0.06868 | -0.03 | -6.451
-10.5 | -0.418 | 0.06288 | -0.032 | -6.643
-10 | -0.393 | 0.0571 | -0.035 | -6.88
-9.5 | -0.368 | 0.05234 | -0.038 | -7.023
-9 | -0.336 | 0.0648 | -0.029 | -5.185
-8.5 | -0.309 | 0.05596 | -0.029 | -5.527
-8 | -0.283 | 0.05089 | -0.03 | -5.558
-7.5 | -0.257 | 0.04699 | -0.032 | -5.459
-7 | -0.23 | 0.04288 | -0.034 | -5.371
-6.5 | -0.203 | 0.04275 | -0.031 | -4.748
-6 | -0.176 | 0.04086 | -0.03 | -4.313
-5.5 | -0.212 | 0.0386 | -0.03 | -5.485
-5 | -0.215 | 0.03545 | -0.033 | -6.079
-4.5 | -0.224 | 0.0057 | -0.071 | -39.329
-4 | -0.168 | 0.00537 | -0.072 | -31.335
-3.5 | -0.106 | 0.00515 | -0.072 | -20.647
-3 | -0.041 | 0.00496 | -0.073 | -8.317
-2.5 | 0.025 | 0.0048 | -0.074 | 5.247
-2 | 0.092 | 0.00462 | -0.075 | 19.953
-1.5 | 0.16 | 0.00451 | -0.076 | 35.383
-1 | 0.227 | 0.00441 | -0.076 | 51.552
-0.5 | 0.295 | 0.003 | -0.077 | 98.45
0 | 0.363 | 0.00303 | -0.078 | 119.859
0.5 | 0.43 | 0.00309 | -0.079 | 139.191
1 | 0.496 | 0.00313 | -0.08 | 158.571
1.5 | 0.561 | 0.00357 | -0.08 | 157.006
2 | 0.626 | 0.00602 | -0.081 | 103.955
2.5 | 0.688 | 0.00625 | -0.082 | 110.065
3 | 0.748 | 0.0065 | -0.083 | 115.049
3.5 | 0.8 | 0.0068 | -0.083 | 117.562
4 | 0.841 | 0.00714 | -0.084 | 117.847
4.5 | 0.862 | 0.00758 | -0.085 | 113.71
5 | 0.838 | 0.00798 | -0.086 | 105.01
5.5 | 0.433 | 0.03837 | -0.042 | 11.291
6 | 0.458 | 0.04232 | -0.039 | 10.828
6.5 | 0.6 | 0.01175 | -0.088 | 51.069
7 | 0.515 | 0.04354 | -0.049 | 11.823
7.5 | 0.537 | 0.04906 | -0.042 | 10.948
8 | 0.562 | 0.05439 | -0.041 | 10.339
8.5 | 0.59 | 0.0543 | -0.047 | 10.874
9 | 0.755 | 0.01483 | -0.09 | 50.912
9.5 | 0.643 | 0.05985 | -0.049 | 10.745
10 | 0.668 | 0.06464 | -0.048 | 10.332
10.5 | 0.692 | 0.07124 | -0.046 | 9.714
11 | 0.717 | 0.08355 | -0.046 | 8.586
11.5 | 0.748 | 0.07168 | -0.053 | 10.429
12 | 0.771 | 0.07861 | -0.051 | 9.807
12.5 | 0.796 | 0.0858 | -0.05 | 9.273
13 | 0.82 | 0.09483 | -0.05 | 8.65
13.5 | 0.847 | 0.10095 | -0.052 | 8.387
14 | 0.871 | 0.10421 | -0.052 | 8.361
14.5 | 0.896 | 0.10868 | -0.052 | 8.247
15 | 0.922 | 0.11214 | -0.053 | 8.224
15.5 | 0.95 | 0.11874 | -0.056 | 8
16 | 0.973 | 0.11914 | -0.055 | 8.167
16.5 | 0.998 | 0.12554 | -0.056 | 7.949
17 | 1.023 | 0.12848 | -0.057 | 7.964
17.5 | 1.052 | 0.1339 | -0.06 | 7.855
18 | 1.079 | 0.13917 | -0.062 | 7.754
18.5 | 1.099 | 0.14094 | -0.06 | 7.8
19 | 1.124 | 0.14722 | -0.06 | 7.635
19.5 | 1.15 | 0.15274 | -0.062 | 7.531
20 | 1.18 | 0.15491 | -0.065 | 7.618

## 80. Re 5M Mach 0.50 (2)
BIGFOIL.COM POLAR EXPORT
NACA66-309
NACA66-309 |  |  |  | Cl Max: | 1.144 | at alpha= | 20 | deg
XFOIL ncrit=9 |  |  |  | L/D Max: | 127.435 | at alpha= | 0.5 | deg
Re: | 5000000 |  |  | Cd Min: | 0.30999 | at alpha= | 20 | deg
Mach: | 0.5 |  |  | Cl=0 at alpha= | -2.453 | deg
|  |  |  | @ Cl=0.1, Cd= | 0.0051725
|  |  |  | @ Cl=0.4, Cd= | 0.0032187
|  |  |  | @ Cl=0.6, Cd= | 0.0067641
alpha (deg) | Cl | Cd | Cm | Cl/Cd
-11.5 | -0.4659 | 0.1258 | -0.0295 | -3.7035
-11 | -0.4572 | 0.11769 | -0.0325 | -3.8848
-10.5 | -0.4512 | 0.10939 | -0.0355 | -4.1247
-10 | -0.4284 | 0.09946 | -0.0446 | -4.3073
-9.5 | -0.4025 | 0.08833 | -0.0565 | -4.5568
-9 | -0.3649 | 0.0774 | -0.0716 | -4.7145
-8.5 | -0.333 | 0.06673 | -0.0863 | -4.9903
-8 | -0.3404 | 0.05856 | -0.0905 | -5.8128
-7.5 | -0.3643 | 0.04998 | -0.0959 | -7.2889
-7 | -0.3855 | 0.04314 | -0.094 | -8.936
-6.5 | -0.3881 | 0.03555 | -0.092 | -10.917
-6 | -0.3774 | 0.02798 | -0.0887 | -13.4882
-5.5 | -0.3582 | 0.0197 | -0.0843 | -18.1827
-5 | -0.3179 | 0.01328 | -0.0806 | -23.9383
-4 | -0.207 | 0.00665 | -0.0754 | -31.1278
-3.5 | -0.1405 | 0.00613 | -0.0746 | -22.9201
-3 | -0.0732 | 0.00576 | -0.0743 | -12.7083
-2.5 | -0.0063 | 0.00545 | -0.0743 | -1.156
-2 | 0.0607 | 0.00529 | -0.0746 | 11.4745
-1.5 | 0.1276 | 0.00509 | -0.075 | 25.0688
-1 | 0.1937 | 0.0049 | -0.0754 | 39.5306
-0.5 | 0.2583 | 0.00405 | -0.0763 | 63.7778
0 | 0.3255 | 0.00306 | -0.0779 | 106.3725
0.5 | 0.3925 | 0.00308 | -0.0785 | 127.4351
1 | 0.4455 | 0.00406 | -0.0765 | 109.7291
1.5 | 0.4954 | 0.00531 | -0.0741 | 93.2957
2 | 0.5476 | 0.00645 | -0.0719 | 84.8992
2.5 | 0.611 | 0.00683 | -0.0713 | 89.4583
3 | 0.6756 | 0.00715 | -0.0707 | 94.4895
3.5 | 0.7403 | 0.0075 | -0.0698 | 98.7067
4 | 0.803 | 0.00806 | -0.0681 | 99.6278
4.5 | 0.8665 | 0.00862 | -0.0661 | 100.522
5 | 0.9269 | 0.00951 | -0.063 | 97.4658
5.5 | 0.9734 | 0.01183 | -0.0571 | 82.2823
6 | 1.0163 | 0.01874 | -0.0514 | 54.2316
6.5 | 1.035 | 0.02718 | -0.0434 | 38.0795
7 | 1.0313 | 0.03562 | -0.0343 | 28.9528
7.5 | 1.0092 | 0.04325 | -0.0252 | 23.3341
8 | 0.9709 | 0.04968 | -0.0164 | 19.5431
8.5 | 0.9332 | 0.05791 | -0.0137 | 16.1147
9 | 0.8968 | 0.06819 | -0.0163 | 13.1515
9.5 | 0.8659 | 0.08142 | -0.0245 | 10.635
10 | 0.8539 | 0.09746 | -0.0369 | 8.7615
10.5 | 0.8468 | 0.11073 | -0.0452 | 7.6474
11 | 0.8446 | 0.12319 | -0.0525 | 6.8561
11.5 | 0.8473 | 0.13497 | -0.0592 | 6.2777
12 | 0.8537 | 0.14635 | -0.0657 | 5.8333
12.5 | 0.8596 | 0.15856 | -0.0726 | 5.4213
13 | 0.8694 | 0.17009 | -0.079 | 5.1114
13.5 | 0.8842 | 0.18044 | -0.0847 | 4.9002
14 | 0.8996 | 0.19106 | -0.0907 | 4.7085
14.5 | 0.9167 | 0.2012 | -0.0965 | 4.5562
15 | 0.9345 | 0.2117 | -0.1024 | 4.4143
16 | 0.9731 | 0.2319 | -0.1141 | 4.1962
16.5 | 0.9939 | 0.24189 | -0.1199 | 4.1089
17 | 1.0149 | 0.25183 | -0.1258 | 4.0301
17.5 | 1.0344 | 0.26211 | -0.1318 | 3.9464
18 | 1.0557 | 0.27177 | -0.1377 | 3.8845
18.5 | 1.0772 | 0.28136 | -0.1435 | 3.8285
19 | 1.0991 | 0.29089 | -0.1493 | 3.7784
19.5 | 1.122 | 0.30059 | -0.1552 | 3.7327
20 | 1.144 | 0.30999 | -0.1611 | 3.6904

## 81. Re 6M Mach 0.00 (1)
BIGFOIL.COM POLAR EXPORT
NACA66-309
NACA66-309 |  |  |  | Cl Max: | 0.98 | at alpha= | 7.5 | deg
JavaFoil+Calcfoil stall+Eppler ext transition |  |  |  | L/D Max: | 141.539 | at alpha= | 1 | deg
Re: | 6000000 |  |  | Cd Min: | 0.00296 | at alpha= | -1 | deg
Mach: | 0 |  |  | Cl=0 at alpha= | -2.6897 | deg
|  |  |  | @ Cl=0.1, Cd= | 0.0047363
|  |  |  | @ Cl=0.4, Cd= | 0.003009
|  |  |  | @ Cl=0.6, Cd= | 0.08496
alpha (deg) | Cl | Cd | Cm | Cl/Cd
-12.5 | -0.417 | 0.08177 | -0.023 | -5.105
-12 | -0.434 | 0.07715 | -0.023 | -5.62
-11.5 | -0.447 | 0.07388 | -0.023 | -6.056
-11 | -0.457 | 0.06879 | -0.024 | -6.642
-10.5 | -0.458 | 0.06475 | -0.024 | -7.073
-10 | -0.456 | 0.06032 | -0.025 | -7.555
-9.5 | -0.449 | 0.05686 | -0.026 | -7.905
-9 | -0.439 | 0.05339 | -0.027 | -8.224
-8.5 | -0.424 | 0.05049 | -0.027 | -8.401
-8 | -0.406 | 0.04634 | -0.03 | -8.763
-7.5 | -0.471 | 0.0075 | -0.057 | -62.852
-7 | -0.438 | 0.00636 | -0.058 | -68.843
-6.5 | -0.399 | 0.00643 | -0.059 | -61.936
-6 | -0.355 | 0.00624 | -0.059 | -56.915
-5.5 | -0.308 | 0.00592 | -0.06 | -51.969
-5 | -0.257 | 0.00574 | -0.061 | -44.814
-4.5 | -0.205 | 0.00555 | -0.061 | -36.847
-4 | -0.15 | 0.00537 | -0.062 | -27.855
-3.5 | -0.093 | 0.00519 | -0.063 | -17.97
-3 | -0.036 | 0.00503 | -0.063 | -7.151
-2.5 | 0.022 | 0.00486 | -0.064 | 4.513
-2 | 0.08 | 0.00476 | -0.065 | 16.822
-1.5 | 0.139 | 0.00469 | -0.066 | 29.527
-1 | 0.197 | 0.00296 | -0.066 | 66.586
-0.5 | 0.256 | 0.00297 | -0.067 | 86.152
0 | 0.314 | 0.00298 | -0.068 | 105.402
0.5 | 0.372 | 0.00298 | -0.068 | 125.072
1 | 0.43 | 0.00304 | -0.069 | 141.539
1.5 | 0.487 | 0.0038 | -0.07 | 128.13
2 | 0.544 | 0.00604 | -0.07 | 90.003
2.5 | 0.6 | 0.00625 | -0.071 | 96.008
3 | 0.654 | 0.00646 | -0.072 | 101.345
3.5 | 0.707 | 0.00665 | -0.072 | 106.285
4 | 0.757 | 0.0069 | -0.073 | 109.671
4.5 | 0.803 | 0.00718 | -0.074 | 111.918
5 | 0.846 | 0.00675 | -0.074 | 125.419
5.5 | 0.885 | 0.00701 | -0.075 | 126.313
6 | 0.919 | 0.00721 | -0.075 | 127.361
6.5 | 0.947 | 0.00752 | -0.076 | 125.911
7 | 0.97 | 0.00779 | -0.077 | 124.45
7.5 | 0.98 | 0.00816 | -0.077 | 120.18
8 | 0.978 | 0.00848 | -0.078 | 115.332
8.5 | 0.967 | 0.01125 | -0.078 | 85.95
9 | 0.771 | 0.05255 | -0.044 | 14.677
9.5 | 0.747 | 0.05752 | -0.041 | 12.98
10 | 0.72 | 0.06115 | -0.04 | 11.777
10.5 | 0.69 | 0.06631 | -0.039 | 10.398
11 | 0.656 | 0.07234 | -0.037 | 9.072
11.5 | 0.622 | 0.0756 | -0.038 | 8.232
12 | 0.587 | 0.08036 | -0.038 | 7.309
12.5 | 0.552 | 0.08496 | -0.038 | 6.501

## 82. Re 6M Mach 0.00 (2)
BIGFOIL.COM POLAR EXPORT
NACA66-309
NACA66-309 |  |  |  | Cl Max: | 1.6502 | at alpha= | 15.5 | deg
XFOIL ncrit=9 |  |  |  | L/D Max: | 113.382 | at alpha= | 7 | deg
Re: | 6000000 |  |  | Cd Min: | 0.09826 | at alpha= | 19 | deg
Mach: | 0 |  |  | Cl=0 at alpha= | -2.4832 | deg
|  |  |  | @ Cl=0.1, Cd= | 0.0048455
|  |  |  | @ Cl=0.4, Cd= | 0.0044014
|  |  |  | @ Cl=0.6, Cd= | 0.0064669
alpha (deg) | Cl | Cd | Cm | Cl/Cd
-16 | -1.2331 | 0.03495 | -0.0732 | -35.2818
-15.5 | -1.2664 | 0.02908 | -0.0681 | -43.5488
-15 | -1.2735 | 0.02488 | -0.0624 | -51.1857
-14.5 | -1.2516 | 0.02265 | -0.0591 | -55.2583
-14 | -1.2072 | 0.02072 | -0.0597 | -58.2625
-13.5 | -1.1587 | 0.01897 | -0.0608 | -61.0807
-13 | -1.0977 | 0.01789 | -0.0639 | -61.3583
-12.5 | -1.0407 | 0.01633 | -0.0663 | -63.7293
-12 | -0.9921 | 0.01582 | -0.066 | -62.7118
-11.5 | -0.9466 | 0.01506 | -0.0651 | -62.8552
-11 | -0.9105 | 0.01257 | -0.063 | -72.4344
-10.5 | -0.8649 | 0.01133 | -0.062 | -76.3372
-10 | -0.8165 | 0.01039 | -0.0614 | -78.5852
-9.5 | -0.7661 | 0.00972 | -0.061 | -78.8169
-9 | -0.7142 | 0.00925 | -0.0609 | -77.2108
-8.5 | -0.661 | 0.0089 | -0.061 | -74.2697
-8 | -0.607 | 0.00865 | -0.0612 | -70.1734
-7 | -0.5019 | 0.00741 | -0.061 | -67.7328
-6.5 | -0.448 | 0.00697 | -0.0611 | -64.2755
-6 | -0.3933 | 0.00661 | -0.0613 | -59.5008
-5.5 | -0.3381 | 0.00635 | -0.0616 | -53.2441
-5 | -0.2821 | 0.00621 | -0.0621 | -45.4267
-4.5 | -0.227 | 0.0058 | -0.0623 | -39.1379
-4 | -0.1711 | 0.00555 | -0.0627 | -30.8288
-3.5 | -0.1148 | 0.0054 | -0.0632 | -21.2593
-3 | -0.0584 | 0.00518 | -0.0636 | -11.2741
-2.5 | -0.0019 | 0.00508 | -0.0641 | -0.37402
-1.5 | 0.1111 | 0.00482 | -0.065 | 23.0498
-1 | 0.1674 | 0.00446 | -0.0656 | 37.5336
-0.5 | 0.2236 | 0.00383 | -0.0665 | 58.3812
0 | 0.2808 | 0.00296 | -0.0678 | 94.8649
0.5 | 0.3369 | 0.00298 | -0.0682 | 113.0537
1 | 0.3826 | 0.00413 | -0.0668 | 92.6392
1.5 | 0.4326 | 0.00491 | -0.0662 | 88.1059
2 | 0.4828 | 0.00568 | -0.0656 | 85
2.5 | 0.5354 | 0.00619 | -0.0654 | 86.4943
3 | 0.5905 | 0.00642 | -0.0656 | 91.9782
3.5 | 0.6452 | 0.00669 | -0.0657 | 96.4425
4 | 0.7001 | 0.00691 | -0.0659 | 101.3169
4.5 | 0.7539 | 0.00725 | -0.0659 | 103.9862
5 | 0.8082 | 0.00751 | -0.066 | 107.6165
5.5 | 0.8615 | 0.00785 | -0.066 | 109.7452
6 | 0.914 | 0.00828 | -0.0657 | 110.3865
6.5 | 0.9672 | 0.00859 | -0.0657 | 112.596
7 | 1.0193 | 0.00899 | -0.0655 | 113.3815
7.5 | 1.0695 | 0.00961 | -0.0649 | 111.2903
8 | 1.121 | 0.01001 | -0.0646 | 111.988
8.5 | 1.1713 | 0.01052 | -0.0641 | 111.3403
9 | 1.22 | 0.01115 | -0.0634 | 109.417
9.5 | 1.2673 | 0.01192 | -0.0624 | 106.3171
10 | 1.3118 | 0.01294 | -0.0609 | 101.3756
11 | 1.3972 | 0.01438 | -0.0572 | 97.1627
11.5 | 1.4371 | 0.01506 | -0.0549 | 95.425
12 | 1.4812 | 0.01591 | -0.0537 | 93.0987
12.5 | 1.5226 | 0.01693 | -0.0521 | 89.935
13 | 1.5605 | 0.01816 | -0.05 | 85.9306
13.5 | 1.5919 | 0.01975 | -0.0468 | 80.6025
14 | 1.6121 | 0.02154 | -0.0418 | 74.8422
14.5 | 1.6293 | 0.02348 | -0.0368 | 69.391
15 | 1.6427 | 0.02576 | -0.0318 | 63.7694
15.5 | 1.6502 | 0.02859 | -0.0268 | 57.7195
16 | 1.6497 | 0.03223 | -0.0219 | 51.1852
16.5 | 1.6386 | 0.0371 | -0.0173 | 44.1671
17 | 1.6237 | 0.04277 | -0.014 | 37.9635
17.5 | 1.6034 | 0.04967 | -0.0123 | 32.2811
18 | 1.5653 | 0.05992 | -0.0132 | 26.1232
18.5 | 1.5201 | 0.0737 | -0.0186 | 20.6255
19 | 1.4432 | 0.09826 | -0.034 | 14.6876

## 83. Re 6M Mach 0.10 (1)
BIGFOIL.COM POLAR EXPORT
NACA66-309
NACA66-309 |  |  |  | Cl Max: | 0.976 | at alpha= | 7.5 | deg
JavaFoil+Calcfoil stall+Eppler ext transition |  |  |  | L/D Max: | 142.867 | at alpha= | 1 | deg
Re: | 6000000 |  |  | Cd Min: | 0.00294 | at alpha= | -1 | deg
Mach: | 0.1 |  |  | Cl=0 at alpha= | -2.6897 | deg
|  |  |  | @ Cl=0.1, Cd= | 0.0047238
|  |  |  | @ Cl=0.4, Cd= | 0.0030145
|  |  |  | @ Cl=0.6, Cd= | 0.0866
alpha (deg) | Cl | Cd | Cm | Cl/Cd
-15.5 | -0.264 | 0.11443 | -0.022 | -2.305
-15 | -0.284 | 0.10706 | -0.022 | -2.654
-14.5 | -0.305 | 0.10221 | -0.022 | -2.986
-14 | -0.327 | 0.09684 | -0.022 | -3.375
-13.5 | -0.349 | 0.09056 | -0.023 | -3.853
-13 | -0.37 | 0.08657 | -0.023 | -4.279
-12.5 | -0.391 | 0.08199 | -0.023 | -4.773
-12 | -0.411 | 0.07756 | -0.023 | -5.298
-11.5 | -0.428 | 0.07422 | -0.024 | -5.769
-11 | -0.441 | 0.06948 | -0.024 | -6.345
-10.5 | -0.445 | 0.0651 | -0.025 | -6.835
-10 | -0.445 | 0.06128 | -0.025 | -7.265
-9.5 | -0.441 | 0.05703 | -0.026 | -7.741
-9 | -0.433 | 0.0537 | -0.027 | -8.068
-8.5 | -0.42 | 0.05072 | -0.027 | -8.279
-8 | -0.403 | 0.047 | -0.029 | -8.574
-7.5 | -0.382 | 0.04294 | -0.032 | -8.902
-7 | -0.437 | 0.00641 | -0.058 | -68.227
-6.5 | -0.399 | 0.00603 | -0.059 | -66.117
-6 | -0.356 | 0.00622 | -0.06 | -57.151
-5.5 | -0.309 | 0.0059 | -0.06 | -52.318
-5 | -0.258 | 0.00572 | -0.061 | -45.164
-4.5 | -0.205 | 0.00554 | -0.062 | -37.096
-4 | -0.15 | 0.00535 | -0.062 | -28.099
-3.5 | -0.094 | 0.00518 | -0.063 | -18.093
-3 | -0.036 | 0.00502 | -0.064 | -7.209
-2.5 | 0.022 | 0.00491 | -0.065 | 4.487
-2 | 0.081 | 0.00475 | -0.065 | 16.956
-1.5 | 0.139 | 0.00467 | -0.066 | 29.825
-1 | 0.198 | 0.00294 | -0.067 | 67.243
-0.5 | 0.257 | 0.00295 | -0.067 | 86.992
0 | 0.316 | 0.00297 | -0.068 | 106.439
0.5 | 0.374 | 0.00301 | -0.069 | 124.409
1 | 0.432 | 0.00302 | -0.069 | 142.867
1.5 | 0.489 | 0.0038 | -0.07 | 128.877
2 | 0.546 | 0.00605 | -0.071 | 90.247
2.5 | 0.603 | 0.00624 | -0.071 | 96.632
3 | 0.658 | 0.00646 | -0.072 | 101.727
3.5 | 0.71 | 0.00671 | -0.073 | 105.795
4 | 0.76 | 0.00695 | -0.073 | 109.337
4.5 | 0.806 | 0.00719 | -0.074 | 112.104
5 | 0.849 | 0.00676 | -0.075 | 125.65
5.5 | 0.887 | 0.00701 | -0.075 | 126.628
6 | 0.92 | 0.00727 | -0.076 | 126.628
6.5 | 0.947 | 0.00753 | -0.076 | 125.814
7 | 0.968 | 0.00787 | -0.077 | 123.025
7.5 | 0.976 | 0.00817 | -0.078 | 119.509
8 | 0.971 | 0.01093 | -0.078 | 88.823
8.5 | 0.778 | 0.04931 | -0.044 | 15.777
9 | 0.755 | 0.05403 | -0.041 | 13.975
9.5 | 0.728 | 0.05785 | -0.04 | 12.591
10 | 0.698 | 0.0624 | -0.04 | 11.181
10.5 | 0.663 | 0.06605 | -0.04 | 10.039
11 | 0.625 | 0.07301 | -0.037 | 8.558
11.5 | 0.587 | 0.0766 | -0.038 | 7.657
12 | 0.547 | 0.08072 | -0.038 | 6.781
12.5 | 0.509 | 0.0866 | -0.038 | 5.873

## 84. Re 6M Mach 0.10 (2)
BIGFOIL.COM POLAR EXPORT
NACA66-309
NACA66-309 |  |  |  | Cl Max: | 1.608 | at alpha= | 15 | deg
XFOIL ncrit=9 |  |  |  | L/D Max: | 113.691 | at alpha= | 0.5 | deg
Re: | 6000000 |  |  | Cd Min: | 0.09662 | at alpha= | 18 | deg
Mach: | 0.1 |  |  | Cl=0 at alpha= | -2.4824 | deg
|  |  |  | @ Cl=0.1, Cd= | 0.0048465
|  |  |  | @ Cl=0.4, Cd= | 0.0043728
|  |  |  | @ Cl=0.6, Cd= | 0.0064643
alpha (deg) | Cl | Cd | Cm | Cl/Cd
-13.5 | -1.153 | 0.02321 | -0.0638 | -49.6769
-13 | -1.1015 | 0.02061 | -0.066 | -53.4449
-12.5 | -1.045 | 0.01794 | -0.069 | -58.2497
-12 | -0.9947 | 0.01715 | -0.0689 | -58
-11.5 | -0.9419 | 0.01742 | -0.0685 | -54.07
-11 | -0.909 | 0.01445 | -0.0659 | -62.9066
-10.5 | -0.8692 | 0.01217 | -0.064 | -71.4215
-10 | -0.8219 | 0.01092 | -0.063 | -75.2656
-9.5 | -0.7718 | 0.01006 | -0.0624 | -76.7197
-9 | -0.7197 | 0.00947 | -0.0621 | -75.9979
-8.5 | -0.6663 | 0.00903 | -0.062 | -73.7874
-8 | -0.6118 | 0.00873 | -0.062 | -70.0802
-7.5 | -0.5572 | 0.00849 | -0.0621 | -65.6302
-7 | -0.5054 | 0.00753 | -0.0617 | -67.1182
-6.5 | -0.4512 | 0.00705 | -0.0617 | -64
-6 | -0.3961 | 0.00667 | -0.0619 | -59.3853
-5.5 | -0.3405 | 0.00637 | -0.0621 | -53.4537
-5 | -0.2841 | 0.00623 | -0.0625 | -45.6019
-4.5 | -0.2286 | 0.00582 | -0.0627 | -39.2784
-4 | -0.1723 | 0.00557 | -0.0631 | -30.9336
-3.5 | -0.1156 | 0.00541 | -0.0635 | -21.3678
-3 | -0.0588 | 0.00519 | -0.064 | -11.3295
-2.5 | -0.002 | 0.00508 | -0.0645 | -0.3937
-1.5 | 0.1116 | 0.00482 | -0.0654 | 23.1535
-1 | 0.1683 | 0.00447 | -0.066 | 37.651
-0.5 | 0.2248 | 0.00384 | -0.0668 | 58.5417
0 | 0.2823 | 0.00296 | -0.0681 | 95.3716
0.5 | 0.3388 | 0.00298 | -0.0685 | 113.6913
1 | 0.3846 | 0.00413 | -0.0671 | 93.1235
1.5 | 0.4347 | 0.00492 | -0.0665 | 88.3537
2 | 0.4851 | 0.00569 | -0.0659 | 85.2548
2.5 | 0.5381 | 0.00621 | -0.0656 | 86.6506
3 | 0.5935 | 0.00643 | -0.0658 | 92.3017
3.5 | 0.6485 | 0.00672 | -0.0659 | 96.503
4 | 0.7038 | 0.00693 | -0.0661 | 101.5584
4.5 | 0.7578 | 0.00729 | -0.066 | 103.9506
5 | 0.8126 | 0.00753 | -0.0661 | 107.915
5.5 | 0.8663 | 0.0079 | -0.066 | 109.6582
6 | 0.9192 | 0.00832 | -0.0657 | 110.4808
6.5 | 0.9728 | 0.00864 | -0.0656 | 112.5926
7.5 | 1.076 | 0.00969 | -0.0646 | 111.0423
8 | 1.1278 | 0.01012 | -0.0642 | 111.4427
8.5 | 1.1781 | 0.01069 | -0.0635 | 110.2058
9 | 1.227 | 0.01139 | -0.0625 | 107.7261
9.5 | 1.2741 | 0.01227 | -0.0612 | 103.8386
10 | 1.3178 | 0.0135 | -0.0594 | 97.6148
10.5 | 1.3647 | 0.0141 | -0.0581 | 96.7872
11 | 1.4052 | 0.01476 | -0.0555 | 95.2033
11.5 | 1.4453 | 0.0156 | -0.053 | 92.6474
12 | 1.4876 | 0.01677 | -0.0512 | 88.706
12.5 | 1.5266 | 0.01815 | -0.049 | 84.1102
13 | 1.5613 | 0.01977 | -0.0461 | 78.9732
13.5 | 1.5843 | 0.02174 | -0.0413 | 72.8749
14 | 1.5976 | 0.02413 | -0.0354 | 66.208
14.5 | 1.6063 | 0.02688 | -0.0296 | 59.7582
15 | 1.608 | 0.03028 | -0.0239 | 53.1044
15.5 | 1.6002 | 0.03469 | -0.0185 | 46.1286
16 | 1.5796 | 0.04065 | -0.0138 | 38.8585
16.5 | 1.5427 | 0.04909 | -0.0109 | 31.426
17 | 1.5022 | 0.05937 | -0.0114 | 25.3023
17.5 | 1.4568 | 0.07286 | -0.0167 | 19.9945
18 | 1.3843 | 0.09662 | -0.0321 | 14.3273

## 85. Re 6M Mach 0.25 (1)
BIGFOIL.COM POLAR EXPORT
NACA66-309
NACA66-309 |  |  |  | Cl Max: | 0.95 | at alpha= | 7 | deg
JavaFoil+Calcfoil stall+Eppler ext transition |  |  |  | L/D Max: | 146.692 | at alpha= | 1 | deg
Re: | 6000000 |  |  | Cd Min: | 0.00295 | at alpha= | -1 | deg
Mach: | 0.25 |  |  | Cl=0 at alpha= | -2.6917 | deg
|  |  |  | @ Cl=0.1, Cd= | 0.08305
|  |  |  | @ Cl=0.4, Cd= | 0.08305
|  |  |  | @ Cl=0.6, Cd= | 0.08305
alpha (deg) | Cl | Cd | Cm | Cl/Cd
-11.5 | -0.25 | 0.0745 | -0.025 | -3.36
-11 | -0.297 | 0.07019 | -0.025 | -4.231
-10.5 | -0.329 | 0.0657 | -0.026 | -5.001
-10 | -0.353 | 0.06295 | -0.025 | -5.613
-9.5 | -0.371 | 0.05867 | -0.026 | -6.33
-9 | -0.382 | 0.0553 | -0.026 | -6.908
-8.5 | -0.385 | 0.05189 | -0.027 | -7.413
-8 | -0.379 | 0.04919 | -0.027 | -7.713
-7.5 | -0.367 | 0.0456 | -0.028 | -8.047
-7 | -0.348 | 0.042 | -0.031 | -8.283
-6.5 | -0.397 | 0.00614 | -0.06 | -64.682
-6 | -0.358 | 0.00591 | -0.061 | -60.553
-5.5 | -0.313 | 0.00606 | -0.062 | -51.674
-5 | -0.263 | 0.00581 | -0.063 | -45.335
-4.5 | -0.21 | 0.00563 | -0.063 | -37.268
-4 | -0.154 | 0.00544 | -0.064 | -28.306
-3.5 | -0.096 | 0.0052 | -0.065 | -18.5
-3 | -0.037 | 0.00503 | -0.066 | -7.381
-2.5 | 0.023 | 0.00493 | -0.066 | 4.588
-2 | 0.083 | 0.00476 | -0.067 | 17.363
-1.5 | 0.143 | 0.00468 | -0.068 | 30.544
-1 | 0.203 | 0.00295 | -0.068 | 68.901
-0.5 | 0.264 | 0.00297 | -0.069 | 88.968
0 | 0.324 | 0.00298 | -0.07 | 108.798
0.5 | 0.385 | 0.003 | -0.071 | 128.31
1 | 0.444 | 0.00302 | -0.071 | 146.692
1.5 | 0.503 | 0.00384 | -0.072 | 131.058
2 | 0.561 | 0.00612 | -0.073 | 91.701
2.5 | 0.619 | 0.00633 | -0.073 | 97.763
3 | 0.675 | 0.00656 | -0.074 | 102.793
3.5 | 0.728 | 0.00683 | -0.075 | 106.626
4 | 0.777 | 0.00704 | -0.075 | 110.398
4.5 | 0.823 | 0.00659 | -0.076 | 124.869
5 | 0.863 | 0.00689 | -0.077 | 125.239
5.5 | 0.897 | 0.00714 | -0.077 | 125.607
6 | 0.924 | 0.00752 | -0.078 | 122.879
6.5 | 0.942 | 0.00781 | -0.079 | 120.586
7 | 0.95 | 0.00814 | -0.079 | 116.608
7.5 | 0.937 | 0.01075 | -0.08 | 87.133
8 | 0.731 | 0.04929 | -0.04 | 14.832
8.5 | 0.69 | 0.05306 | -0.039 | 13.002
9 | 0.637 | 0.05678 | -0.039 | 11.213
9.5 | 0.572 | 0.06119 | -0.038 | 9.35
10 | 0.499 | 0.06728 | -0.038 | 7.415
10.5 | 0.419 | 0.06968 | -0.038 | 6.009
11 | 0.332 | 0.0742 | -0.039 | 4.475
11.5 | 0.235 | 0.07818 | -0.04 | 3.005
12 | 0.082 | 0.08305 | -0.04 | 0.987

## 86. Re 6M Mach 0.25 (2)
BIGFOIL.COM POLAR EXPORT
NACA66-309
NACA66-309 |  |  |  | Cl Max: | 1.3384 | at alpha= | 10 | deg
XFOIL ncrit=9 |  |  |  | L/D Max: | 117.508 | at alpha= | 0.5 | deg
Re: | 6000000 |  |  | Cd Min: | 0.18823 | at alpha= | 15 | deg
Mach: | 0.25 |  |  | Cl=0 at alpha= | -2.4778 | deg
|  |  |  | @ Cl=0.1, Cd= | 0.0048811
|  |  |  | @ Cl=0.4, Cd= | 0.0040351
|  |  |  | @ Cl=0.6, Cd= | 0.0064717
alpha (deg) | Cl | Cd | Cm | Cl/Cd
-14 | -0.5336 | 0.15685 | -0.0101 | -3.402
-13.5 | -0.5235 | 0.14886 | -0.0132 | -3.5167
-13 | -0.5158 | 0.1406 | -0.0163 | -3.6686
-12.5 | -0.5083 | 0.13245 | -0.0195 | -3.8377
-12 | -0.5055 | 0.12327 | -0.0229 | -4.1008
-11.5 | -0.5098 | 0.11213 | -0.0272 | -4.5465
-9.5 | -0.5992 | 0.04494 | -0.0834 | -13.3333
-9 | -0.7347 | 0.01396 | -0.0709 | -52.6289
-8.5 | -0.6862 | 0.01186 | -0.0691 | -57.8583
-8 | -0.634 | 0.01031 | -0.0678 | -61.4937
-7.5 | -0.5794 | 0.00927 | -0.0668 | -62.5027
-7 | -0.5221 | 0.00879 | -0.0663 | -59.397
-6.5 | -0.4683 | 0.0076 | -0.0654 | -61.6184
-5.5 | -0.3535 | 0.00662 | -0.0649 | -53.3988
-5 | -0.2953 | 0.00634 | -0.0649 | -46.5773
-4.5 | -0.2372 | 0.00597 | -0.065 | -39.732
-3.5 | -0.1201 | 0.00545 | -0.0655 | -22.0367
-3 | -0.0615 | 0.00525 | -0.0658 | -11.7143
-2.5 | -0.0026 | 0.0051 | -0.0663 | -0.5098
-1.5 | 0.1146 | 0.00485 | -0.0671 | 23.6289
-1 | 0.1731 | 0.00453 | -0.0677 | 38.2119
-0.5 | 0.2313 | 0.00388 | -0.0686 | 59.6134
0 | 0.2905 | 0.00297 | -0.07 | 97.8114
0.5 | 0.349 | 0.00297 | -0.0704 | 117.5084
1.5 | 0.4462 | 0.005 | -0.068 | 89.24
2 | 0.4976 | 0.00582 | -0.0672 | 85.4983
2.5 | 0.5525 | 0.00629 | -0.0669 | 87.8378
3 | 0.61 | 0.00651 | -0.0671 | 93.702
4 | 0.7239 | 0.00705 | -0.067 | 102.6809
4.5 | 0.78 | 0.00742 | -0.0667 | 105.1213
5 | 0.8367 | 0.00772 | -0.0665 | 108.3808
6 | 0.9478 | 0.00857 | -0.0654 | 110.5951
6.5 | 1.0031 | 0.00902 | -0.0647 | 111.2084
7 | 1.0562 | 0.00972 | -0.0634 | 108.6626
7.5 | 1.1102 | 0.01031 | -0.0623 | 107.6819
8 | 1.1625 | 0.0111 | -0.0607 | 104.7297
8.5 | 1.2131 | 0.01208 | -0.0588 | 100.4222
9 | 1.2572 | 0.014 | -0.0558 | 89.8
9.5 | 1.303 | 0.01577 | -0.053 | 82.6252
10 | 1.3384 | 0.01918 | -0.0489 | 69.781
10.5 | 1.307 | 0.03243 | -0.0378 | 40.3022
11 | 1.2333 | 0.04494 | -0.023 | 27.4433
11.5 | 1.1708 | 0.05381 | -0.0138 | 21.758
12 | 1.1176 | 0.06375 | -0.0116 | 17.531
12.5 | 1.0766 | 0.0748 | -0.0151 | 14.393
13 | 1.0472 | 0.08806 | -0.024 | 11.8919
13.5 | 1.0137 | 0.11216 | -0.0418 | 9.038
14 | 0.9673 | 0.13562 | -0.0562 | 7.1324
14.5 | 0.887 | 0.17399 | -0.0762 | 5.098
15 | 0.8872 | 0.18823 | -0.0833 | 4.7134

## 87. Re 6M Mach 0.50 (1)
BIGFOIL.COM POLAR EXPORT
NACA66-309
NACA66-309 |  |  |  | Cl Max: | 1.183 | at alpha= | 20 | deg
JavaFoil+Calcfoil stall+Eppler ext transition |  |  |  | L/D Max: | 143.647 | at alpha= | 1 | deg
Re: | 6000000 |  |  | Cd Min: | 0.00297 | at alpha= | -0.5 | deg
Mach: | 0.5 |  |  | Cl=0 at alpha= | -2.6894 | deg
|  |  |  | @ Cl=0.1, Cd= | 0.0045
|  |  |  | @ Cl=0.4, Cd= | 0.0029921
|  |  |  | @ Cl=0.6, Cd= | 0.051539
alpha (deg) | Cl | Cd | Cm | Cl/Cd
-20 | -0.918 | 0.15414 | -0.026 | -5.954
-19.5 | -0.892 | 0.14799 | -0.026 | -6.025
-19 | -0.866 | 0.14348 | -0.027 | -6.035
-18.5 | -0.841 | 0.1436 | -0.027 | -5.854
-18 | -0.814 | 0.13788 | -0.027 | -5.906
-17.5 | -0.786 | 0.13276 | -0.027 | -5.922
-17 | -0.76 | 0.12801 | -0.027 | -5.938
-16.5 | -0.734 | 0.12246 | -0.027 | -5.995
-16 | -0.709 | 0.10706 | -0.028 | -6.622
-15.5 | -0.682 | 0.11466 | -0.028 | -5.946
-15 | -0.655 | 0.10801 | -0.028 | -6.064
-14.5 | -0.629 | 0.09997 | -0.029 | -6.293
-14 | -0.603 | 0.09217 | -0.03 | -6.544
-13.5 | -0.578 | 0.08533 | -0.031 | -6.772
-13 | -0.552 | 0.07905 | -0.032 | -6.986
-12.5 | -0.528 | 0.07231 | -0.034 | -7.3
-12 | -0.496 | 0.08171 | -0.029 | -6.067
-11.5 | -0.47 | 0.07418 | -0.03 | -6.329
-11 | -0.443 | 0.06795 | -0.031 | -6.526
-10.5 | -0.419 | 0.061 | -0.034 | -6.872
-10 | -0.402 | 0.04826 | -0.043 | -8.333
-9.5 | -0.442 | 0.0103 | -0.062 | -42.932
-9 | -0.336 | 0.05731 | -0.03 | -5.867
-8.5 | -0.309 | 0.0555 | -0.03 | -5.575
-8 | -0.283 | 0.05014 | -0.031 | -5.644
-7.5 | -0.257 | 0.04659 | -0.032 | -5.51
-7 | -0.23 | 0.04267 | -0.034 | -5.401
-6.5 | -0.203 | 0.04239 | -0.031 | -4.79
-6 | -0.176 | 0.04048 | -0.031 | -4.355
-5.5 | -0.212 | 0.0383 | -0.031 | -5.531
-5 | -0.216 | 0.03525 | -0.034 | -6.115
-4.5 | -0.224 | 0.00552 | -0.071 | -40.668
-4 | -0.168 | 0.0052 | -0.072 | -32.379
-3.5 | -0.106 | 0.00499 | -0.072 | -21.337
-3 | -0.041 | 0.00479 | -0.073 | -8.602
-2.5 | 0.025 | 0.00462 | -0.074 | 5.452
-2 | 0.092 | 0.00452 | -0.075 | 20.435
-1.5 | 0.16 | 0.00435 | -0.076 | 36.683
-1 | 0.227 | 0.0043 | -0.076 | 52.818
-0.5 | 0.295 | 0.00297 | -0.077 | 99.448
0 | 0.363 | 0.00297 | -0.078 | 121.898
0.5 | 0.43 | 0.00301 | -0.079 | 143.017
1 | 0.496 | 0.00345 | -0.08 | 143.647
1.5 | 0.561 | 0.00403 | -0.08 | 139.247
2 | 0.626 | 0.00583 | -0.081 | 107.323
2.5 | 0.688 | 0.00605 | -0.082 | 113.737
3 | 0.748 | 0.00634 | -0.083 | 118.012
3.5 | 0.8 | 0.00658 | -0.083 | 121.562
4 | 0.841 | 0.00693 | -0.084 | 121.32
4.5 | 0.862 | 0.00733 | -0.085 | 117.641
5 | 0.838 | 0.00778 | -0.086 | 107.719
5.5 | 0.434 | 0.03784 | -0.043 | 11.462
6 | 0.458 | 0.04219 | -0.039 | 10.868
6.5 | 0.6 | 0.01144 | -0.088 | 52.449
7 | 0.517 | 0.04227 | -0.053 | 12.241
7.5 | 0.538 | 0.04843 | -0.044 | 11.1
8 | 0.562 | 0.05368 | -0.041 | 10.477
8.5 | 0.591 | 0.05368 | -0.048 | 11.012
9 | 0.756 | 0.01443 | -0.091 | 52.394
9.5 | 0.647 | 0.05715 | -0.054 | 11.328
10 | 0.67 | 0.06282 | -0.051 | 10.661
10.5 | 0.692 | 0.07042 | -0.046 | 9.831
11 | 0.717 | 0.08147 | -0.046 | 8.807
11.5 | 0.791 | 0.04966 | -0.074 | 15.919
12 | 0.774 | 0.07613 | -0.055 | 10.173
12.5 | 0.797 | 0.08402 | -0.052 | 9.48
13 | 0.821 | 0.09348 | -0.051 | 8.781
13.5 | 0.847 | 0.10109 | -0.052 | 8.38
14 | 0.872 | 0.09567 | -0.053 | 9.116
14.5 | 0.897 | 0.10343 | -0.053 | 8.673
15 | 0.924 | 0.10795 | -0.055 | 8.557
15.5 | 0.951 | 0.11654 | -0.057 | 8.16
16 | 0.973 | 0.11888 | -0.056 | 8.189
16.5 | 0.998 | 0.12292 | -0.056 | 8.121
17 | 1.025 | 0.12757 | -0.058 | 8.033
17.5 | 1.054 | 0.12911 | -0.062 | 8.166
18 | 1.08 | 0.13632 | -0.063 | 7.926
18.5 | 1.1 | 0.13944 | -0.06 | 7.886
19 | 1.125 | 0.14415 | -0.061 | 7.801
19.5 | 1.153 | 0.14656 | -0.064 | 7.868
20 | 1.183 | 0.15061 | -0.067 | 7.855

## 88. Re 6M Mach 0.50 (2)
BIGFOIL.COM POLAR EXPORT
NACA66-309
NACA66-309 |  |  |  | Cl Max: | 1.1456 | at alpha= | 20 | deg
XFOIL ncrit=9 |  |  |  | L/D Max: | 131.133 | at alpha= | 0.5 | deg
Re: | 6000000 |  |  | Cd Min: | 0.30944 | at alpha= | 20 | deg
Mach: | 0.5 |  |  | Cl=0 at alpha= | -2.454 | deg
|  |  |  | @ Cl=0.1, Cd= | 0.005001
|  |  |  | @ Cl=0.4, Cd= | 0.0031745
|  |  |  | @ Cl=0.6, Cd= | 0.0065417
alpha (deg) | Cl | Cd | Cm | Cl/Cd
-18 | -0.6736 | 0.23208 | 0.0189 | -2.9024
-17.5 | -0.6538 | 0.22395 | 0.0146 | -2.9194
-17 | -0.6359 | 0.21564 | 0.0103 | -2.9489
-16.5 | -0.6167 | 0.20775 | 0.0062 | -2.9685
-16 | -0.5974 | 0.20011 | 0.0022 | -2.9854
-15.5 | -0.579 | 0.19204 | -0.0016 | -3.015
-15 | -0.5604 | 0.18426 | -0.0053 | -3.0414
-14.5 | -0.5484 | 0.17373 | -0.0092 | -3.1566
-14 | -0.5306 | 0.16671 | -0.0127 | -3.1828
-13.5 | -0.5146 | 0.15898 | -0.016 | -3.2369
-13 | -0.5008 | 0.15081 | -0.0194 | -3.3207
-12.5 | -0.4874 | 0.1427 | -0.0226 | -3.4156
-12 | -0.4761 | 0.13459 | -0.0258 | -3.5374
-11.5 | -0.4668 | 0.1261 | -0.029 | -3.7018
-10.5 | -0.4431 | 0.10841 | -0.0382 | -4.0873
-10 | -0.4212 | 0.09708 | -0.049 | -4.3387
-9.5 | -0.3924 | 0.08552 | -0.0625 | -4.5884
-8.5 | -0.3366 | 0.06641 | -0.0862 | -5.0685
-8 | -0.3427 | 0.05821 | -0.0909 | -5.8873
-7.5 | -0.3672 | 0.04969 | -0.0961 | -7.3898
-7 | -0.388 | 0.0428 | -0.0941 | -9.0654
-6.5 | -0.3907 | 0.03513 | -0.092 | -11.1215
-6 | -0.3819 | 0.02708 | -0.0885 | -14.1027
-5.5 | -0.3584 | 0.01952 | -0.0842 | -18.3607
-4.5 | -0.2708 | 0.00765 | -0.077 | -35.3987
-3.5 | -0.141 | 0.00583 | -0.0746 | -24.1852
-3 | -0.0735 | 0.00551 | -0.0743 | -13.3394
-2.5 | -0.0062 | 0.00525 | -0.0744 | -1.181
-2 | 0.0612 | 0.0051 | -0.0747 | 12
-1.5 | 0.1278 | 0.00493 | -0.0751 | 25.9229
-0.5 | 0.2597 | 0.00408 | -0.0764 | 63.652
0 | 0.3266 | 0.00299 | -0.0781 | 109.2308
0.5 | 0.3934 | 0.003 | -0.0787 | 131.1333
1 | 0.4422 | 0.00429 | -0.076 | 103.0769
1.5 | 0.4948 | 0.00537 | -0.0741 | 92.1415
2 | 0.5501 | 0.00631 | -0.0724 | 87.1791
2.5 | 0.6147 | 0.00661 | -0.072 | 92.9955
3 | 0.6793 | 0.00694 | -0.0714 | 97.8818
3.5 | 0.7446 | 0.00725 | -0.0706 | 102.7034
4 | 0.8086 | 0.00773 | -0.0691 | 104.6054
4.5 | 0.873 | 0.00824 | -0.0673 | 105.9466
5 | 0.9332 | 0.00916 | -0.0641 | 101.8777
5.5 | 0.9824 | 0.01119 | -0.0585 | 87.7927
6 | 1.0244 | 0.01768 | -0.0525 | 57.9412
6.5 | 1.0405 | 0.0268 | -0.0441 | 38.8246
7 | 1.0363 | 0.03533 | -0.035 | 29.332
7.5 | 1.0166 | 0.04291 | -0.026 | 23.6914
8 | 0.9785 | 0.04915 | -0.0169 | 19.9084
8.5 | 0.9419 | 0.05714 | -0.0139 | 16.4841
9 | 0.9067 | 0.06747 | -0.0168 | 13.4386
10 | 0.8606 | 0.09633 | -0.0365 | 8.9339
10.5 | 0.8543 | 0.10938 | -0.0447 | 7.8104
11 | 0.852 | 0.12177 | -0.0521 | 6.9968
11.5 | 0.8543 | 0.13363 | -0.059 | 6.393
12 | 0.8552 | 0.14661 | -0.0664 | 5.8332
12.5 | 0.863 | 0.15831 | -0.0729 | 5.4513
13 | 0.873 | 0.16979 | -0.0793 | 5.1416
13.5 | 0.8856 | 0.18106 | -0.0855 | 4.8912
14 | 0.9014 | 0.19162 | -0.0914 | 4.7041
14.5 | 0.918 | 0.20201 | -0.0973 | 4.5443
15 | 0.9362 | 0.21216 | -0.1031 | 4.4127
15.5 | 0.9552 | 0.22229 | -0.1089 | 4.2971
16 | 0.9753 | 0.23235 | -0.1147 | 4.1975
16.5 | 0.9964 | 0.24152 | -0.1204 | 4.1255
17 | 1.0177 | 0.25065 | -0.1261 | 4.0602
17.5 | 1.0385 | 0.26022 | -0.132 | 3.9909
18 | 1.0588 | 0.27239 | -0.1382 | 3.8871
18.5 | 1.0804 | 0.28173 | -0.144 | 3.8349
19 | 1.102 | 0.29103 | -0.1498 | 3.7866
19.5 | 1.1239 | 0.30029 | -0.1558 | 3.7427
20 | 1.1456 | 0.30944 | -0.1617 | 3.7022

## 89. Re 7M Mach 0.00 (1)
BIGFOIL.COM POLAR EXPORT
NACA66-309
NACA66-309 |  |  |  | Cl Max: | 0.981 | at alpha= | 7.5 | deg
JavaFoil+Calcfoil stall+Eppler ext transition |  |  |  | L/D Max: | 130.54 | at alpha= | 6 | deg
Re: | 7000000 |  |  | Cd Min: | 0.00292 | at alpha= | -0.5 | deg
Mach: | 0 |  |  | Cl=0 at alpha= | -2.6897 | deg
|  |  |  | @ Cl=0.1, Cd= | 0.0046229
|  |  |  | @ Cl=0.4, Cd= | 0.0033083
|  |  |  | @ Cl=0.6, Cd= | 0.08434
alpha (deg) | Cl | Cd | Cm | Cl/Cd
-12.5 | -0.418 | 0.08139 | -0.023 | -5.13
-12 | -0.434 | 0.07637 | -0.023 | -5.679
-11.5 | -0.448 | 0.07298 | -0.024 | -6.132
-11 | -0.457 | 0.06863 | -0.024 | -6.658
-10.5 | -0.458 | 0.06448 | -0.024 | -7.103
-10 | -0.456 | 0.05995 | -0.026 | -7.609
-9.5 | -0.45 | 0.0562 | -0.027 | -8.004
-9 | -0.439 | 0.05294 | -0.027 | -8.301
-8.5 | -0.424 | 0.04994 | -0.028 | -8.5
-8 | -0.408 | 0.0444 | -0.033 | -9.199
-7.5 | -0.472 | 0.00642 | -0.057 | -73.573
-7 | -0.438 | 0.00623 | -0.058 | -70.31
-6.5 | -0.399 | 0.00631 | -0.059 | -63.2
-6 | -0.355 | 0.00605 | -0.059 | -58.706
-5.5 | -0.308 | 0.0058 | -0.06 | -53.039
-5 | -0.257 | 0.00556 | -0.061 | -46.299
-4.5 | -0.205 | 0.00537 | -0.061 | -38.093
-4 | -0.15 | 0.00526 | -0.062 | -28.454
-3.5 | -0.093 | 0.00508 | -0.063 | -18.39
-3 | -0.036 | 0.00491 | -0.063 | -7.321
-2.5 | 0.022 | 0.00475 | -0.064 | 4.619
-2 | 0.08 | 0.00465 | -0.065 | 17.238
-1.5 | 0.139 | 0.00457 | -0.066 | 30.31
-1 | 0.197 | 0.0032 | -0.066 | 61.48
-0.5 | 0.256 | 0.00292 | -0.067 | 87.585
0 | 0.314 | 0.00293 | -0.068 | 107.212
0.5 | 0.372 | 0.00298 | -0.068 | 124.864
1 | 0.43 | 0.00366 | -0.069 | 117.417
1.5 | 0.487 | 0.004 | -0.07 | 121.842
2 | 0.544 | 0.00591 | -0.07 | 92.005
2.5 | 0.6 | 0.0061 | -0.071 | 98.29
3 | 0.654 | 0.00631 | -0.072 | 103.728
3.5 | 0.707 | 0.00649 | -0.072 | 108.842
4 | 0.757 | 0.00674 | -0.073 | 112.323
4.5 | 0.803 | 0.007 | -0.074 | 114.695
5 | 0.846 | 0.00731 | -0.074 | 115.744
5.5 | 0.885 | 0.00685 | -0.075 | 129.171
6 | 0.919 | 0.00704 | -0.075 | 130.54
6.5 | 0.947 | 0.0073 | -0.076 | 129.755
7 | 0.97 | 0.00762 | -0.077 | 127.367
7.5 | 0.981 | 0.00791 | -0.077 | 123.926
8 | 0.978 | 0.00826 | -0.078 | 118.52
8.5 | 0.967 | 0.01103 | -0.078 | 87.649
9 | 0.944 | 0.0116 | -0.079 | 81.372
9.5 | 0.749 | 0.05637 | -0.043 | 13.28
10 | 0.722 | 0.06044 | -0.042 | 11.942
10.5 | 0.691 | 0.06471 | -0.041 | 10.675
11 | 0.657 | 0.07185 | -0.038 | 9.138
11.5 | 0.623 | 0.07486 | -0.039 | 8.318
12 | 0.588 | 0.0796 | -0.039 | 7.384
12.5 | 0.553 | 0.08434 | -0.039 | 6.552

## 90. Re 7M Mach 0.00 (2)
BIGFOIL.COM POLAR EXPORT
NACA66-309
NACA66-309 |  |  |  | Cl Max: | 1.6564 | at alpha= | 15.5 | deg
XFOIL ncrit=9 |  |  |  | L/D Max: | 116.846 | at alpha= | 7 | deg
Re: | 7000000 |  |  | Cd Min: | 0.10006 | at alpha= | 19 | deg
Mach: | 0 |  |  | Cl=0 at alpha= | -2.4823 | deg
|  |  |  | @ Cl=0.1, Cd= | 0.0047219
|  |  |  | @ Cl=0.4, Cd= | 0.0045289
|  |  |  | @ Cl=0.6, Cd= | 0.0062925
alpha (deg) | Cl | Cd | Cm | Cl/Cd
-17 | -1.1605 | 0.05388 | -0.0656 | -21.5386
-16.5 | -1.2421 | 0.03813 | -0.0735 | -32.5754
-16 | -1.2449 | 0.03404 | -0.0726 | -36.5717
-15.5 | -1.278 | 0.02852 | -0.0667 | -44.8107
-15 | -1.2923 | 0.02305 | -0.0606 | -56.0651
-14.5 | -1.2643 | 0.02028 | -0.0588 | -62.3422
-14 | -1.2165 | 0.01858 | -0.0598 | -65.4736
-13.5 | -1.1596 | 0.01703 | -0.0623 | -68.0916
-13 | -1.0978 | 0.01599 | -0.0654 | -68.6554
-12.5 | -1.0517 | 0.01479 | -0.0651 | -71.1089
-12 | -1.005 | 0.01423 | -0.0643 | -70.6254
-11.5 | -0.9548 | 0.01406 | -0.064 | -67.909
-11 | -0.9106 | 0.01276 | -0.0629 | -71.3636
-10.5 | -0.8673 | 0.01109 | -0.0616 | -78.2056
-10 | -0.8195 | 0.01003 | -0.0609 | -81.7049
-9.5 | -0.7694 | 0.00925 | -0.0605 | -83.1784
-9 | -0.717 | 0.00878 | -0.0605 | -81.6629
-8.5 | -0.6637 | 0.00844 | -0.0606 | -78.6374
-8 | -0.6097 | 0.00819 | -0.0608 | -74.4444
-7.5 | -0.5552 | 0.00794 | -0.061 | -69.9244
-7 | -0.5028 | 0.00726 | -0.0609 | -69.2562
-6.5 | -0.4489 | 0.00672 | -0.061 | -66.8006
-6 | -0.3943 | 0.00637 | -0.0612 | -61.8995
-5.5 | -0.3388 | 0.00611 | -0.0615 | -55.4501
-5 | -0.2829 | 0.00597 | -0.062 | -47.3869
-4.5 | -0.2272 | 0.00565 | -0.0623 | -40.2124
-4 | -0.1713 | 0.0054 | -0.0627 | -31.7222
-3.5 | -0.1148 | 0.00523 | -0.0632 | -21.9503
-3 | -0.0585 | 0.00505 | -0.0637 | -11.5842
-2.5 | -0.002 | 0.00494 | -0.0641 | -0.40486
-2 | 0.0546 | 0.00481 | -0.0646 | 11.3514
-1.5 | 0.1113 | 0.0047 | -0.0651 | 23.6809
-1 | 0.1677 | 0.00443 | -0.0657 | 37.8555
-0.5 | 0.224 | 0.00391 | -0.0665 | 57.289
0 | 0.2809 | 0.00323 | -0.0676 | 86.9659
0.5 | 0.3351 | 0.00315 | -0.0679 | 106.381
1 | 0.3813 | 0.00428 | -0.0666 | 89.0888
1.5 | 0.4324 | 0.00496 | -0.0662 | 87.1774
2 | 0.4835 | 0.00564 | -0.0658 | 85.727
2.5 | 0.5371 | 0.00605 | -0.0657 | 88.7769
3 | 0.5924 | 0.00626 | -0.066 | 94.6326
4 | 0.7022 | 0.00673 | -0.0664 | 104.3388
4.5 | 0.7562 | 0.00706 | -0.0664 | 107.1105
5 | 0.8106 | 0.0073 | -0.0665 | 111.0411
5.5 | 0.8639 | 0.00766 | -0.0664 | 112.7807
6.5 | 0.9703 | 0.00833 | -0.0663 | 116.4826
7 | 1.0224 | 0.00875 | -0.0661 | 116.8457
8 | 1.125 | 0.00968 | -0.0654 | 116.219
8.5 | 1.1754 | 0.01019 | -0.0649 | 115.3484
9 | 1.224 | 0.01086 | -0.0641 | 112.7072
9.5 | 1.2713 | 0.01167 | -0.0631 | 108.9374
10 | 1.3171 | 0.01259 | -0.0619 | 104.6148
10.5 | 1.3646 | 0.01316 | -0.061 | 103.693
11 | 1.4104 | 0.01377 | -0.0599 | 102.4256
11.5 | 1.4458 | 0.01434 | -0.0564 | 100.8229
12 | 1.4904 | 0.01518 | -0.0553 | 98.1818
12.5 | 1.5318 | 0.01625 | -0.0536 | 94.2646
13 | 1.5687 | 0.01766 | -0.0514 | 88.8279
13.5 | 1.6009 | 0.01938 | -0.0484 | 82.6058
14 | 1.6221 | 0.02121 | -0.0435 | 76.4781
14.5 | 1.6383 | 0.02314 | -0.0381 | 70.7995
15 | 1.6507 | 0.02542 | -0.0329 | 64.9371
15.5 | 1.6564 | 0.02833 | -0.0276 | 58.4681
16 | 1.6541 | 0.03206 | -0.0224 | 51.5939
16.5 | 1.6403 | 0.03711 | -0.0175 | 44.201
17 | 1.6228 | 0.043 | -0.0141 | 37.7395
17.5 | 1.5995 | 0.05024 | -0.0124 | 31.8372
18 | 1.5596 | 0.06085 | -0.0136 | 25.6302
18.5 | 1.513 | 0.07513 | -0.0196 | 20.1384
19 | 1.4372 | 0.10006 | -0.0355 | 14.3634

## 91. Re 7M Mach 0.10 (1)
BIGFOIL.COM POLAR EXPORT
NACA66-309
NACA66-309 |  |  |  | Cl Max: | 0.977 | at alpha= | 7.5 | deg
JavaFoil+Calcfoil stall+Eppler ext transition |  |  |  | L/D Max: | 130.477 | at alpha= | 6 | deg
Re: | 7000000 |  |  | Cd Min: | 0.0029 | at alpha= | -0.5 | deg
Mach: | 0.1 |  |  | Cl=0 at alpha= | -2.6897 | deg
|  |  |  | @ Cl=0.1, Cd= | 0.0046071
|  |  |  | @ Cl=0.4, Cd= | 0.0032883
|  |  |  | @ Cl=0.6, Cd= | 0.08552
alpha (deg) | Cl | Cd | Cm | Cl/Cd
-12.5 | -0.391 | 0.08146 | -0.023 | -4.805
-12 | -0.411 | 0.07728 | -0.023 | -5.317
-11.5 | -0.428 | 0.07348 | -0.024 | -5.828
-11 | -0.441 | 0.06924 | -0.024 | -6.368
-10.5 | -0.445 | 0.06455 | -0.025 | -6.896
-10 | -0.445 | 0.0603 | -0.025 | -7.387
-9.5 | -0.442 | 0.05667 | -0.027 | -7.796
-9 | -0.434 | 0.05304 | -0.027 | -8.173
-8.5 | -0.42 | 0.0503 | -0.027 | -8.357
-8 | -0.404 | 0.04601 | -0.03 | -8.781
-7.5 | -0.47 | 0.00647 | -0.057 | -72.636
-7 | -0.437 | 0.00628 | -0.058 | -69.605
-6.5 | -0.399 | 0.00635 | -0.059 | -62.792
-6 | -0.356 | 0.00609 | -0.06 | -58.394
-5.5 | -0.309 | 0.00578 | -0.06 | -53.383
-5 | -0.258 | 0.0056 | -0.061 | -46.108
-4.5 | -0.205 | 0.00542 | -0.062 | -37.887
-4 | -0.15 | 0.00523 | -0.062 | -28.721
-3.5 | -0.094 | 0.00505 | -0.063 | -18.556
-3 | -0.036 | 0.0049 | -0.064 | -7.381
-2.5 | 0.022 | 0.0048 | -0.065 | 4.592
-2 | 0.081 | 0.00463 | -0.065 | 17.378
-1.5 | 0.139 | 0.00456 | -0.066 | 30.532
-1 | 0.198 | 0.0032 | -0.067 | 61.815
-0.5 | 0.257 | 0.0029 | -0.067 | 88.486
0 | 0.316 | 0.00294 | -0.068 | 107.235
0.5 | 0.374 | 0.00297 | -0.069 | 126.041
1 | 0.432 | 0.00368 | -0.069 | 117.473
1.5 | 0.489 | 0.00401 | -0.07 | 122.146
2 | 0.546 | 0.00589 | -0.071 | 92.705
2.5 | 0.603 | 0.00609 | -0.071 | 98.93
3 | 0.658 | 0.00631 | -0.072 | 104.135
3.5 | 0.71 | 0.00654 | -0.073 | 108.583
4 | 0.76 | 0.00678 | -0.073 | 111.987
4.5 | 0.806 | 0.00702 | -0.074 | 114.898
5 | 0.849 | 0.00731 | -0.075 | 116.092
5.5 | 0.887 | 0.00685 | -0.075 | 129.503
6 | 0.92 | 0.00705 | -0.076 | 130.477
6.5 | 0.948 | 0.00736 | -0.076 | 128.743
7 | 0.969 | 0.00764 | -0.077 | 126.839
7.5 | 0.977 | 0.00798 | -0.078 | 122.31
8 | 0.971 | 0.00832 | -0.078 | 116.689
8.5 | 0.955 | 0.0111 | -0.079 | 86.083
9 | 0.759 | 0.05215 | -0.045 | 14.549
9.5 | 0.728 | 0.05776 | -0.04 | 12.612
10 | 0.698 | 0.06138 | -0.04 | 11.373
10.5 | 0.664 | 0.06579 | -0.04 | 10.086
11 | 0.625 | 0.0722 | -0.038 | 8.656
11.5 | 0.587 | 0.0758 | -0.039 | 7.742
12 | 0.548 | 0.08054 | -0.039 | 6.8
12.5 | 0.509 | 0.08552 | -0.039 | 5.95

## 92. Re 7M Mach 0.10 (2)
BIGFOIL.COM POLAR EXPORT
NACA66-309
NACA66-309 |  |  |  | Cl Max: | 1.6163 | at alpha= | 15 | deg
XFOIL ncrit=9 |  |  |  | L/D Max: | 116.456 | at alpha= | 6.5 | deg
Re: | 7000000 |  |  | Cd Min: | 0.09437 | at alpha= | 18 | deg
Mach: | 0.1 |  |  | Cl=0 at alpha= | -2.4815 | deg
|  |  |  | @ Cl=0.1, Cd= | 0.0047329
|  |  |  | @ Cl=0.4, Cd= | 0.0045051
|  |  |  | @ Cl=0.6, Cd= | 0.0062925
alpha (deg) | Cl | Cd | Cm | Cl/Cd
-14 | -1.2067 | 0.02311 | -0.0637 | -52.2155
-13.5 | -1.1653 | 0.01966 | -0.0647 | -59.2726
-13 | -1.1043 | 0.01769 | -0.068 | -62.4251
-12.5 | -1.0563 | 0.01593 | -0.0682 | -66.3089
-12 | -1.0106 | 0.0152 | -0.0669 | -66.4868
-11.5 | -0.9596 | 0.01504 | -0.0664 | -63.8032
-10.5 | -0.8708 | 0.01209 | -0.0638 | -72.0265
-10 | -0.8249 | 0.01057 | -0.0626 | -78.0416
-9.5 | -0.7753 | 0.00957 | -0.0619 | -81.0136
-9 | -0.7228 | 0.00896 | -0.0616 | -80.6696
-8.5 | -0.6692 | 0.00855 | -0.0615 | -78.269
-8 | -0.6147 | 0.00827 | -0.0616 | -74.3289
-7.5 | -0.5595 | 0.008 | -0.0618 | -69.9375
-7 | -0.5061 | 0.00741 | -0.0616 | -68.2996
-6.5 | -0.4522 | 0.00679 | -0.0616 | -66.5979
-6 | -0.397 | 0.00642 | -0.0617 | -61.838
-5.5 | -0.3412 | 0.00613 | -0.062 | -55.6607
-4.5 | -0.2288 | 0.00567 | -0.0627 | -40.3527
-4 | -0.1725 | 0.00541 | -0.0631 | -31.8854
-3.5 | -0.1156 | 0.00524 | -0.0636 | -22.0611
-3 | -0.059 | 0.00506 | -0.064 | -11.6601
-2.5 | -0.0021 | 0.00495 | -0.0645 | -0.42424
-2 | 0.0548 | 0.00482 | -0.0649 | 11.3693
-1.5 | 0.1119 | 0.00471 | -0.0655 | 23.758
-1 | 0.1686 | 0.00444 | -0.066 | 37.973
-0.5 | 0.2251 | 0.00391 | -0.0668 | 57.5703
0 | 0.2824 | 0.00323 | -0.0679 | 87.4303
0.5 | 0.337 | 0.00314 | -0.0682 | 107.3248
1 | 0.3833 | 0.00428 | -0.067 | 89.5561
1.5 | 0.4345 | 0.00497 | -0.0665 | 87.4245
2 | 0.4858 | 0.00566 | -0.0661 | 85.8304
2.5 | 0.5398 | 0.00606 | -0.066 | 89.0759
3 | 0.5954 | 0.00627 | -0.0662 | 94.9601
3.5 | 0.6505 | 0.00654 | -0.0664 | 99.4648
4 | 0.7059 | 0.00675 | -0.0666 | 104.5778
5 | 0.8151 | 0.00733 | -0.0666 | 111.2005
5.5 | 0.8687 | 0.0077 | -0.0665 | 112.8182
6 | 0.9224 | 0.00805 | -0.0663 | 114.5839
6.5 | 0.9759 | 0.00838 | -0.0662 | 116.4558
7 | 1.0283 | 0.00884 | -0.0659 | 116.3235
7.5 | 1.08 | 0.00935 | -0.0654 | 115.508
8 | 1.1319 | 0.00979 | -0.065 | 115.618
8.5 | 1.1823 | 0.01037 | -0.0643 | 114.0116
9 | 1.2311 | 0.01111 | -0.0633 | 110.8101
9.5 | 1.2776 | 0.01209 | -0.0619 | 105.6741
10.5 | 1.3736 | 0.01343 | -0.0598 | 102.2785
11 | 1.4194 | 0.01413 | -0.0583 | 100.4529
11.5 | 1.4543 | 0.01485 | -0.0545 | 97.9327
12 | 1.4972 | 0.016 | -0.0528 | 93.575
12.5 | 1.536 | 0.01746 | -0.0505 | 87.9725
13 | 1.5706 | 0.01919 | -0.0476 | 81.8447
13.5 | 1.5959 | 0.02127 | -0.0432 | 75.0306
14 | 1.6079 | 0.02369 | -0.0369 | 67.8725
14.5 | 1.6157 | 0.02643 | -0.0308 | 61.1313
15 | 1.6163 | 0.02984 | -0.0248 | 54.1655
15.5 | 1.6067 | 0.03432 | -0.0191 | 46.8153
16 | 1.5844 | 0.04035 | -0.0141 | 39.2664
16.5 | 1.5462 | 0.04884 | -0.0111 | 31.6585
17 | 1.5052 | 0.05912 | -0.0115 | 25.4601
17.5 | 1.4606 | 0.07238 | -0.0166 | 20.1796
18 | 1.3949 | 0.09437 | -0.0307 | 14.7812

## 93. Re 7M Mach 0.25 (1)
BIGFOIL.COM POLAR EXPORT
NACA66-309
NACA66-309 |  |  |  | Cl Max: | 0.95 | at alpha= | 7 | deg
JavaFoil+Calcfoil stall+Eppler ext transition |  |  |  | L/D Max: | 129.006 | at alpha= | 5 | deg
Re: | 7000000 |  |  | Cd Min: | 0.00291 | at alpha= | -0.5 | deg
Mach: | 0.25 |  |  | Cl=0 at alpha= | -2.6917 | deg
|  |  |  | @ Cl=0.1, Cd= | 0.08188
|  |  |  | @ Cl=0.4, Cd= | 0.08188
|  |  |  | @ Cl=0.6, Cd= | 0.08188
alpha (deg) | Cl | Cd | Cm | Cl/Cd
-11.5 | -0.25 | 0.07381 | -0.025 | -3.392
-11 | -0.297 | 0.06979 | -0.025 | -4.255
-10.5 | -0.329 | 0.06522 | -0.026 | -5.04
-10 | -0.353 | 0.06248 | -0.025 | -5.656
-9.5 | -0.371 | 0.05863 | -0.026 | -6.337
-9 | -0.382 | 0.05453 | -0.027 | -7.008
-8.5 | -0.385 | 0.05131 | -0.027 | -7.499
-8 | -0.38 | 0.0487 | -0.027 | -7.795
-7.5 | -0.367 | 0.04511 | -0.029 | -8.14
-7 | -0.349 | 0.04106 | -0.032 | -8.497
-6.5 | -0.398 | 0.00593 | -0.06 | -67.043
-6 | -0.358 | 0.00577 | -0.061 | -62.035
-5.5 | -0.313 | 0.00593 | -0.062 | -52.756
-5 | -0.263 | 0.00568 | -0.063 | -46.308
-4.5 | -0.21 | 0.00544 | -0.063 | -38.593
-4 | -0.154 | 0.00525 | -0.064 | -29.333
-3.5 | -0.096 | 0.00508 | -0.065 | -18.943
-3 | -0.037 | 0.00491 | -0.066 | -7.561
-2.5 | 0.023 | 0.00481 | -0.066 | 4.702
-2 | 0.083 | 0.00465 | -0.067 | 17.805
-1.5 | 0.143 | 0.00456 | -0.068 | 31.378
-1 | 0.203 | 0.00322 | -0.068 | 63.232
-0.5 | 0.264 | 0.00291 | -0.069 | 90.602
0 | 0.324 | 0.00293 | -0.07 | 110.796
0.5 | 0.385 | 0.00298 | -0.071 | 128.985
1 | 0.444 | 0.00371 | -0.071 | 119.597
1.5 | 0.503 | 0.00404 | -0.072 | 124.394
2 | 0.561 | 0.00596 | -0.073 | 94.129
2.5 | 0.619 | 0.00618 | -0.073 | 100.134
3 | 0.675 | 0.00641 | -0.074 | 105.269
3.5 | 0.728 | 0.00665 | -0.075 | 109.462
4 | 0.778 | 0.00687 | -0.075 | 113.149
4.5 | 0.823 | 0.00715 | -0.076 | 115.102
5 | 0.863 | 0.00669 | -0.077 | 129.006
5.5 | 0.897 | 0.00698 | -0.077 | 128.475
6 | 0.924 | 0.00728 | -0.078 | 126.927
6.5 | 0.942 | 0.00763 | -0.079 | 123.453
7 | 0.95 | 0.00796 | -0.079 | 119.247
7.5 | 0.938 | 0.01065 | -0.08 | 88.09
8 | 0.733 | 0.04833 | -0.042 | 15.159
8.5 | 0.69 | 0.05259 | -0.04 | 13.123
9 | 0.637 | 0.05666 | -0.04 | 11.243
9.5 | 0.573 | 0.06085 | -0.039 | 9.409
10 | 0.499 | 0.06666 | -0.038 | 7.485
10.5 | 0.419 | 0.06968 | -0.039 | 6.011
11 | 0.332 | 0.07295 | -0.04 | 4.554
11.5 | 0.235 | 0.07724 | -0.04 | 3.042
12 | 0.082 | 0.08188 | -0.041 | 1.002

## 94. Re 7M Mach 0.25 (2)
BIGFOIL.COM POLAR EXPORT
NACA66-309
NACA66-309 |  |  |  | Cl Max: | 1.3685 | at alpha= | 10.5 | deg
XFOIL ncrit=9 |  |  |  | L/D Max: | 114.909 | at alpha= | 6.5 | deg
Re: | 7000000 |  |  | Cd Min: | 0.19911 | at alpha= | 15.5 | deg
Mach: | 0.25 |  |  | Cl=0 at alpha= | -2.4775 | deg
|  |  |  | @ Cl=0.1, Cd= | 0.0047529
|  |  |  | @ Cl=0.4, Cd= | 0.0043852
|  |  |  | @ Cl=0.6, Cd= | 0.0063063
alpha (deg) | Cl | Cd | Cm | Cl/Cd
-14 | -0.5356 | 0.15671 | -0.0098 | -3.4178
-13.5 | -0.525 | 0.14903 | -0.0128 | -3.5228
-13 | -0.5173 | 0.14071 | -0.016 | -3.6764
-12.5 | -0.5099 | 0.13249 | -0.0191 | -3.8486
-12 | -0.5093 | 0.12252 | -0.0228 | -4.1569
-11.5 | -0.5164 | 0.11063 | -0.0275 | -4.6678
-11 | -0.5153 | 0.1018 | -0.0313 | -5.0619
-10.5 | -0.5173 | 0.09043 | -0.0387 | -5.7204
-9.5 | -0.6428 | 0.03906 | -0.0815 | -16.4567
-9 | -0.7456 | 0.01204 | -0.0698 | -61.9269
-8.5 | -0.6939 | 0.01043 | -0.0683 | -66.5292
-8 | -0.6392 | 0.0094 | -0.0672 | -68
-7.5 | -0.583 | 0.00863 | -0.0664 | -67.555
-7 | -0.525 | 0.00822 | -0.0659 | -63.8686
-6.5 | -0.4696 | 0.00735 | -0.0652 | -63.8912
-6 | -0.4125 | 0.00676 | -0.0649 | -61.0207
-5.5 | -0.3547 | 0.00635 | -0.0647 | -55.8583
-5 | -0.296 | 0.00608 | -0.0648 | -48.6842
-4.5 | -0.2374 | 0.00587 | -0.065 | -40.4429
-4 | -0.179 | 0.00549 | -0.0652 | -32.6047
-3.5 | -0.1204 | 0.00528 | -0.0655 | -22.803
-3 | -0.0614 | 0.00511 | -0.0659 | -12.0157
-2 | 0.0561 | 0.00485 | -0.0668 | 11.567
-1.5 | 0.1149 | 0.00472 | -0.0672 | 24.3432
-1 | 0.1734 | 0.00448 | -0.0678 | 38.7054
0 | 0.2907 | 0.00323 | -0.0698 | 90
0.5 | 0.3475 | 0.00309 | -0.0702 | 112.4595
1 | 0.394 | 0.0043 | -0.0687 | 91.6279
1.5 | 0.4461 | 0.00504 | -0.068 | 88.5119
2 | 0.4985 | 0.00576 | -0.0674 | 86.5451
2.5 | 0.5544 | 0.00614 | -0.0673 | 90.2932
3 | 0.612 | 0.00635 | -0.0675 | 96.378
3.5 | 0.6691 | 0.00661 | -0.0675 | 101.2254
4.5 | 0.7828 | 0.00719 | -0.0673 | 108.8734
5 | 0.8393 | 0.00752 | -0.067 | 111.609
5.5 | 0.8947 | 0.00799 | -0.0664 | 111.9775
6 | 0.9514 | 0.0083 | -0.0661 | 114.6265
6.5 | 1.0066 | 0.00876 | -0.0653 | 114.9087
7 | 1.0608 | 0.00936 | -0.0643 | 113.3333
8 | 1.1678 | 0.01068 | -0.0617 | 109.3446
8.5 | 1.2175 | 0.0118 | -0.0596 | 103.178
9 | 1.266 | 0.01312 | -0.0572 | 96.4939
9.5 | 1.3136 | 0.0146 | -0.0547 | 89.9726
10 | 1.3538 | 0.01724 | -0.0511 | 78.5267
10.5 | 1.3685 | 0.02373 | -0.0447 | 57.6696
11 | 1.2933 | 0.03925 | -0.0292 | 32.9503
11.5 | 1.2336 | 0.04777 | -0.0174 | 25.8237
12 | 1.1781 | 0.05686 | -0.0118 | 20.7193
12.5 | 1.1314 | 0.06702 | -0.0119 | 16.8815
13 | 1.0937 | 0.07878 | -0.0174 | 13.883
13.5 | 1.0626 | 0.09493 | -0.0296 | 11.1935
14 | 1.025 | 0.12023 | -0.0469 | 8.5253
14.5 | 0.9778 | 0.14404 | -0.0614 | 6.7884
15 | 0.8908 | 0.18727 | -0.0832 | 4.7568
15.5 | 0.8982 | 0.19911 | -0.0892 | 4.5111

## 95. Re 7M Mach 0.50 (1)
BIGFOIL.COM POLAR EXPORT
NACA66-309
NACA66-309 |  |  |  | Cl Max: | 1.188 | at alpha= | 20 | deg
JavaFoil+Calcfoil stall+Eppler ext transition |  |  |  | L/D Max: | 145.699 | at alpha= | 0.5 | deg
Re: | 7000000 |  |  | Cd Min: | 0.00292 | at alpha= | -0.5 | deg
Mach: | 0.5 |  |  | Cl=0 at alpha= | -2.6894 | deg
|  |  |  | @ Cl=0.1, Cd= | 0.0043582
|  |  |  | @ Cl=0.4, Cd= | 0.0029366
|  |  |  | @ Cl=0.6, Cd= | 0.042945
alpha (deg) | Cl | Cd | Cm | Cl/Cd
-20 | -0.918 | 0.15176 | -0.026 | -6.052
-19.5 | -0.892 | 0.1475 | -0.026 | -6.047
-19 | -0.866 | 0.14094 | -0.027 | -6.145
-18.5 | -0.841 | 0.14341 | -0.027 | -5.865
-18 | -0.815 | 0.13491 | -0.028 | -6.038
-17.5 | -0.787 | 0.13101 | -0.027 | -6.008
-17 | -0.761 | 0.12287 | -0.028 | -6.195
-16.5 | -0.736 | 0.11294 | -0.028 | -6.513
-16 | -0.71 | 0.10503 | -0.029 | -6.761
-15.5 | -0.682 | 0.11337 | -0.028 | -6.015
-15 | -0.655 | 0.10693 | -0.028 | -6.129
-14.5 | -0.63 | 0.09837 | -0.029 | -6.4
-14 | -0.604 | 0.09048 | -0.031 | -6.681
-13.5 | -0.58 | 0.08294 | -0.032 | -6.991
-13 | -0.556 | 0.07557 | -0.035 | -7.353
-12.5 | -0.538 | 0.06326 | -0.039 | -8.497
-12 | -0.496 | 0.08089 | -0.029 | -6.129
-11.5 | -0.47 | 0.07299 | -0.03 | -6.434
-11 | -0.444 | 0.06719 | -0.032 | -6.609
-10.5 | -0.421 | 0.05902 | -0.036 | -7.132
-10 | -0.47 | 0.01137 | -0.06 | -41.371
-9.5 | -0.444 | 0.00984 | -0.062 | -45.113
-9 | -0.336 | 0.05649 | -0.03 | -5.953
-8.5 | -0.309 | 0.05498 | -0.03 | -5.627
-8 | -0.283 | 0.04969 | -0.031 | -5.698
-7.5 | -0.257 | 0.04591 | -0.033 | -5.593
-7 | -0.231 | 0.04189 | -0.036 | -5.512
-6.5 | -0.203 | 0.04202 | -0.032 | -4.835
-6 | -0.176 | 0.04009 | -0.031 | -4.398
-5.5 | -0.212 | 0.03804 | -0.031 | -5.57
-5 | -0.216 | 0.03493 | -0.035 | -6.179
-4.5 | -0.224 | 0.00537 | -0.071 | -41.768
-4 | -0.168 | 0.0051 | -0.072 | -33
-3.5 | -0.106 | 0.00483 | -0.072 | -22.019
-3 | -0.041 | 0.0047 | -0.073 | -8.777
-2.5 | 0.025 | 0.00454 | -0.074 | 5.546
-2 | 0.092 | 0.00437 | -0.075 | 21.13
-1.5 | 0.16 | 0.00427 | -0.076 | 37.421
-1 | 0.227 | 0.00418 | -0.076 | 54.373
-0.5 | 0.295 | 0.00292 | -0.077 | 101.013
0 | 0.363 | 0.00292 | -0.078 | 123.989
0.5 | 0.43 | 0.00295 | -0.079 | 145.699
1 | 0.496 | 0.00381 | -0.08 | 129.947
1.5 | 0.561 | 0.00424 | -0.08 | 132.235
2 | 0.626 | 0.0063 | -0.081 | 99.297
2.5 | 0.688 | 0.00592 | -0.082 | 116.31
3 | 0.748 | 0.0062 | -0.083 | 120.724
3.5 | 0.8 | 0.00643 | -0.083 | 124.408
4 | 0.841 | 0.00672 | -0.084 | 125.126
4.5 | 0.862 | 0.00716 | -0.085 | 120.497
5 | 0.838 | 0.0076 | -0.086 | 110.28
5.5 | 0.435 | 0.037 | -0.046 | 11.759
6 | 0.459 | 0.04147 | -0.04 | 11.059
6.5 | 0.6 | 0.01115 | -0.088 | 53.874
7 | 0.632 | 0.01181 | -0.088 | 53.496
7.5 | 0.538 | 0.04797 | -0.044 | 11.213
8 | 0.562 | 0.05295 | -0.042 | 10.624
8.5 | 0.699 | 0.01688 | -0.086 | 41.431
9 | 0.757 | 0.01404 | -0.091 | 53.897
9.5 | 0.774 | 0.0164 | -0.09 | 47.179
10 | 0.673 | 0.06044 | -0.054 | 11.138
10.5 | 0.693 | 0.07 | -0.047 | 9.897
11 | 0.718 | 0.07932 | -0.046 | 9.047
11.5 | 0.899 | 0.01857 | -0.092 | 48.435
12 | 0.786 | 0.06893 | -0.063 | 11.409
12.5 | 0.799 | 0.08206 | -0.054 | 9.739
13 | 0.822 | 0.09126 | -0.052 | 9.002
13.5 | 0.848 | 0.09837 | -0.053 | 8.617
14 | 0.874 | 0.09354 | -0.054 | 9.341
14.5 | 0.898 | 0.10233 | -0.054 | 8.78
15 | 0.925 | 0.10671 | -0.056 | 8.664
15.5 | 0.952 | 0.11419 | -0.058 | 8.338
16 | 0.974 | 0.11626 | -0.056 | 8.375
16.5 | 0.998 | 0.12007 | -0.056 | 8.316
17 | 1.026 | 0.12376 | -0.059 | 8.292
17.5 | 1.057 | 0.12608 | -0.063 | 8.381
18 | 1.082 | 0.13415 | -0.064 | 8.068
18.5 | 1.1 | 0.13792 | -0.06 | 7.975
19 | 1.126 | 0.14172 | -0.061 | 7.942
19.5 | 1.156 | 0.14479 | -0.065 | 7.985
20 | 1.188 | 0.14565 | -0.069 | 8.159

## 96. Re 7M Mach 0.50 (2)
BIGFOIL.COM POLAR EXPORT
NACA66-309
NACA66-309 |  |  |  | Cl Max: | 1.0447 | at alpha= | 6.5 | deg
XFOIL ncrit=9 |  |  |  | L/D Max: | 132.525 | at alpha= | 0.5 | deg
Re: | 7000000 |  |  | Cd Min: | 0.13397 | at alpha= | 11.5 | deg
Mach: | 0.5 |  |  | Cl=0 at alpha= | -99 | deg
|  |  |  | @ Cl=0.1, Cd= | 0.00323
|  |  |  | @ Cl=0.4, Cd= | 0.0031665
|  |  |  | @ Cl=0.6, Cd= | 0.0063646
alpha (deg) | Cl | Cd | Cm | Cl/Cd
0 | 0.327 | 0.00323 | -0.0779 | 101.2384
0.5 | 0.3936 | 0.00297 | -0.0788 | 132.5253
1 | 0.4405 | 0.00441 | -0.0759 | 99.8866
1.5 | 0.4948 | 0.00539 | -0.0742 | 91.7996
2 | 0.5525 | 0.00616 | -0.0729 | 89.6916
2.5 | 0.6175 | 0.00644 | -0.0726 | 95.8851
3 | 0.6824 | 0.00675 | -0.072 | 101.0963
3.5 | 0.7479 | 0.00706 | -0.0712 | 105.9348
4 | 0.8128 | 0.00749 | -0.0699 | 108.518
4.5 | 0.8779 | 0.00796 | -0.0681 | 110.2889
5 | 0.9395 | 0.00879 | -0.0651 | 106.8828
5.5 | 0.9903 | 0.01064 | -0.0597 | 93.0733
6 | 1.029 | 0.01738 | -0.0533 | 59.206
6.5 | 1.0447 | 0.0265 | -0.0447 | 39.4226
7 | 1.0416 | 0.03489 | -0.0356 | 29.8538
7.5 | 1.0246 | 0.04242 | -0.0269 | 24.1537
8 | 0.9871 | 0.0485 | -0.0174 | 20.3526
8.5 | 0.9512 | 0.05622 | -0.014 | 16.9192
9 | 0.9162 | 0.06631 | -0.0164 | 13.8169
9.5 | 0.8853 | 0.0803 | -0.0259 | 11.0249
10.5 | 0.8614 | 0.10804 | -0.0442 | 7.973
11 | 0.8583 | 0.12059 | -0.0518 | 7.1175
11.5 | 0.855 | 0.13397 | -0.0596 | 6.382

## 97. Re 8M Mach 0.00 (1)
BIGFOIL.COM POLAR EXPORT
NACA66-309
NACA66-309 |  |  |  | Cl Max: | 0.981 | at alpha= | 7.5 | deg
JavaFoil+Calcfoil stall+Eppler ext transition |  |  |  | L/D Max: | 132.978 | at alpha= | 6 | deg
Re: | 8000000 |  |  | Cd Min: | 0.00293 | at alpha= | 0 | deg
Mach: | 0 |  |  | Cl=0 at alpha= | -2.6897 | deg
|  |  |  | @ Cl=0.1, Cd= | 0.0045297
|  |  |  | @ Cl=0.4, Cd= | 0.0036803
|  |  |  | @ Cl=0.6, Cd= | 0.08336
alpha (deg) | Cl | Cd | Cm | Cl/Cd
-13 | -0.4 | 0.08508 | -0.023 | -4.7
-12.5 | -0.418 | 0.08126 | -0.023 | -5.139
-12 | -0.434 | 0.07681 | -0.024 | -5.647
-11.5 | -0.448 | 0.07265 | -0.024 | -6.161
-11 | -0.457 | 0.06811 | -0.024 | -6.71
-10.5 | -0.458 | 0.06457 | -0.025 | -7.094
-10 | -0.456 | 0.05937 | -0.026 | -7.687
-9.5 | -0.45 | 0.05569 | -0.027 | -8.083
-9 | -0.44 | 0.05242 | -0.028 | -8.388
-8.5 | -0.425 | 0.0495 | -0.028 | -8.58
-8 | -0.501 | 0.00752 | -0.056 | -66.587
-7.5 | -0.472 | 0.00635 | -0.057 | -74.304
-7 | -0.438 | 0.00658 | -0.058 | -66.557
-6.5 | -0.399 | 0.0062 | -0.059 | -64.272
-6 | -0.355 | 0.00594 | -0.059 | -59.799
-5.5 | -0.308 | 0.00569 | -0.06 | -54.05
-5 | -0.257 | 0.00546 | -0.061 | -47.193
-4.5 | -0.205 | 0.00526 | -0.061 | -38.865
-4 | -0.15 | 0.00515 | -0.062 | -29.041
-3.5 | -0.093 | 0.00497 | -0.063 | -18.779
-3 | -0.036 | 0.00481 | -0.063 | -7.48
-2.5 | 0.022 | 0.0047 | -0.064 | 4.66
-2 | 0.08 | 0.00455 | -0.065 | 17.592
-1.5 | 0.139 | 0.00449 | -0.066 | 30.87
-1 | 0.197 | 0.00333 | -0.066 | 59.246
-0.5 | 0.256 | 0.00309 | -0.067 | 82.813
0 | 0.314 | 0.00293 | -0.068 | 107.377
0.5 | 0.372 | 0.00355 | -0.068 | 104.954
1 | 0.43 | 0.00382 | -0.069 | 112.381
1.5 | 0.487 | 0.00416 | -0.07 | 117.148
2 | 0.544 | 0.00578 | -0.07 | 94.067
2.5 | 0.6 | 0.00596 | -0.071 | 100.63
3 | 0.654 | 0.00617 | -0.072 | 105.982
3.5 | 0.707 | 0.00641 | -0.072 | 110.337
4 | 0.757 | 0.00659 | -0.073 | 114.82
4.5 | 0.803 | 0.00685 | -0.074 | 117.268
5 | 0.846 | 0.00715 | -0.074 | 118.367
5.5 | 0.885 | 0.00667 | -0.075 | 132.678
6 | 0.919 | 0.00691 | -0.075 | 132.978
6.5 | 0.947 | 0.00715 | -0.076 | 132.464
7 | 0.97 | 0.00746 | -0.077 | 130.068
7.5 | 0.981 | 0.00775 | -0.077 | 126.559
8 | 0.979 | 0.00809 | -0.078 | 120.997
8.5 | 0.968 | 0.01081 | -0.078 | 89.532
9 | 0.947 | 0.01129 | -0.079 | 83.9
9.5 | 0.749 | 0.05602 | -0.043 | 13.368
10 | 0.723 | 0.05919 | -0.044 | 12.224
10.5 | 0.692 | 0.06386 | -0.042 | 10.833
11 | 0.657 | 0.07081 | -0.039 | 9.276
11.5 | 0.623 | 0.07475 | -0.04 | 8.335
12 | 0.588 | 0.0794 | -0.04 | 7.405
12.5 | 0.553 | 0.08336 | -0.04 | 6.632

## 98. Re 8M Mach 0.00 (2)
BIGFOIL.COM POLAR EXPORT
NACA66-309
NACA66-309 |  |  |  | Cl Max: | 1.655 | at alpha= | 15.5 | deg
XFOIL ncrit=9 |  |  |  | L/D Max: | 119.894 | at alpha= | 8 | deg
Re: | 8000000 |  |  | Cd Min: | 0.11068 | at alpha= | 19 | deg
Mach: | 0 |  |  | Cl=0 at alpha= | -2.4836 | deg
|  |  |  | @ Cl=0.1, Cd= | 0.00464
|  |  |  | @ Cl=0.4, Cd= | 0.0046185
|  |  |  | @ Cl=0.6, Cd= | 0.0061473
alpha (deg) | Cl | Cd | Cm | Cl/Cd
-17 | -1.143 | 0.05706 | -0.0627 | -20.0315
-16.5 | -1.2238 | 0.04023 | -0.073 | -30.4201
-16 | -1.2374 | 0.03495 | -0.0725 | -35.4049
-15.5 | -1.2751 | 0.02893 | -0.0669 | -44.0754
-15 | -1.2898 | 0.02343 | -0.0607 | -55.0491
-14.5 | -1.2677 | 0.01887 | -0.0594 | -67.1807
-14 | -1.2182 | 0.01721 | -0.0606 | -70.7844
-13.5 | -1.1573 | 0.01577 | -0.0639 | -73.3862
-13 | -1.1032 | 0.01483 | -0.0652 | -74.3898
-12.5 | -1.0606 | 0.01381 | -0.0638 | -76.7994
-12 | -1.0138 | 0.0132 | -0.063 | -76.803
-11.5 | -0.9638 | 0.01289 | -0.0627 | -74.7711
-11 | -0.9156 | 0.01215 | -0.0622 | -75.358
-10.5 | -0.8681 | 0.01111 | -0.0615 | -78.1368
-10 | -0.821 | 0.00985 | -0.0607 | -83.3503
-9.5 | -0.7715 | 0.00894 | -0.0602 | -86.2975
-9 | -0.7193 | 0.00845 | -0.0601 | -85.1243
-8.5 | -0.6658 | 0.0081 | -0.0603 | -82.1975
-8 | -0.6116 | 0.00783 | -0.0605 | -78.1098
-7.5 | -0.5571 | 0.00759 | -0.0607 | -73.3992
-7 | -0.5028 | 0.00722 | -0.0609 | -69.6399
-6.5 | -0.4497 | 0.00658 | -0.0609 | -68.3435
-6 | -0.3947 | 0.0062 | -0.0611 | -63.6613
-5.5 | -0.3395 | 0.00594 | -0.0614 | -57.1549
-4 | -0.1713 | 0.00527 | -0.0627 | -32.5047
-3.5 | -0.115 | 0.00511 | -0.0632 | -22.5049
-3 | -0.0584 | 0.00494 | -0.0637 | -11.8219
-2 | 0.0547 | 0.00472 | -0.0647 | 11.589
-1.5 | 0.1113 | 0.00462 | -0.0652 | 24.0909
-1 | 0.168 | 0.00438 | -0.0657 | 38.3562
-0.5 | 0.2245 | 0.00392 | -0.0665 | 57.2704
0 | 0.281 | 0.00345 | -0.0674 | 81.4493
0.5 | 0.3316 | 0.0035 | -0.0673 | 94.7429
1 | 0.3804 | 0.00439 | -0.0666 | 86.6515
2 | 0.4842 | 0.0056 | -0.066 | 86.4643
2.5 | 0.5384 | 0.00594 | -0.066 | 90.6397
3 | 0.594 | 0.00612 | -0.0663 | 97.0588
3.5 | 0.6489 | 0.00637 | -0.0665 | 101.8681
4 | 0.7039 | 0.00659 | -0.0667 | 106.8134
4.5 | 0.7582 | 0.00688 | -0.0668 | 110.2035
5 | 0.8126 | 0.00714 | -0.0669 | 113.8095
5.5 | 0.8659 | 0.00751 | -0.0668 | 115.2996
6 | 0.9195 | 0.00781 | -0.0668 | 117.7337
6.5 | 0.9728 | 0.00812 | -0.0668 | 119.803
7 | 1.0247 | 0.00857 | -0.0665 | 119.5683
8 | 1.1282 | 0.00941 | -0.066 | 119.8937
8.5 | 1.1784 | 0.00996 | -0.0655 | 118.3133
9 | 1.227 | 0.01067 | -0.0647 | 114.9953
9.5 | 1.2739 | 0.01154 | -0.0636 | 110.3899
10 | 1.3227 | 0.0121 | -0.0629 | 109.314
10.5 | 1.3709 | 0.01266 | -0.0622 | 108.2859
11 | 1.4176 | 0.01328 | -0.0612 | 106.747
11.5 | 1.4612 | 0.01395 | -0.0596 | 104.7455
12 | 1.4973 | 0.01465 | -0.0565 | 102.2048
12.5 | 1.5372 | 0.01594 | -0.0546 | 96.4366
13 | 1.5737 | 0.01747 | -0.0522 | 90.0801
13.5 | 1.6062 | 0.0192 | -0.0492 | 83.6562
14 | 1.6285 | 0.02114 | -0.0446 | 77.0341
14.5 | 1.6426 | 0.02315 | -0.0388 | 70.9546
15 | 1.6527 | 0.02555 | -0.0332 | 64.6849
15.5 | 1.655 | 0.02868 | -0.0275 | 57.7057
16 | 1.6485 | 0.03274 | -0.022 | 50.3513
16.5 | 1.6299 | 0.03823 | -0.0169 | 42.6341
17 | 1.6073 | 0.04473 | -0.0136 | 35.9334
17.5 | 1.578 | 0.05289 | -0.0125 | 29.8355
18 | 1.5345 | 0.0646 | -0.0149 | 23.7539
18.5 | 1.4837 | 0.08079 | -0.0231 | 18.3649
19 | 1.3972 | 0.11068 | -0.043 | 12.6238

## 99. Re 8M Mach 0.10 (1)
BIGFOIL.COM POLAR EXPORT
NACA66-309
NACA66-309 |  |  |  | Cl Max: | 0.977 | at alpha= | 7.5 | deg
JavaFoil+Calcfoil stall+Eppler ext transition |  |  |  | L/D Max: | 133.165 | at alpha= | 6 | deg
Re: | 8000000 |  |  | Cd Min: | 0.00293 | at alpha= | 0 | deg
Mach: | 0.1 |  |  | Cl=0 at alpha= | -2.6897 | deg
|  |  |  | @ Cl=0.1, Cd= | 0.0045607
|  |  |  | @ Cl=0.4, Cd= | 0.0036835
|  |  |  | @ Cl=0.6, Cd= | 0.0846
alpha (deg) | Cl | Cd | Cm | Cl/Cd
-12.5 | -0.391 | 0.08087 | -0.023 | -4.841
-12 | -0.411 | 0.07699 | -0.024 | -5.338
-11.5 | -0.428 | 0.07331 | -0.024 | -5.843
-11 | -0.441 | 0.06875 | -0.024 | -6.415
-10.5 | -0.445 | 0.06452 | -0.025 | -6.897
-10 | -0.445 | 0.06057 | -0.025 | -7.353
-9.5 | -0.442 | 0.05615 | -0.027 | -7.873
-9 | -0.434 | 0.05279 | -0.028 | -8.219
-8.5 | -0.421 | 0.04982 | -0.028 | -8.441
-8 | -0.407 | 0.04379 | -0.034 | -9.289
-7.5 | -0.47 | 0.00635 | -0.057 | -74.065
-7 | -0.437 | 0.00616 | -0.058 | -71.01
-6.5 | -0.399 | 0.00633 | -0.059 | -63.004
-6 | -0.356 | 0.00598 | -0.06 | -59.491
-5.5 | -0.309 | 0.00568 | -0.06 | -54.397
-5 | -0.258 | 0.0055 | -0.061 | -47.007
-4.5 | -0.205 | 0.00531 | -0.062 | -38.657
-4 | -0.15 | 0.00513 | -0.062 | -29.314
-3.5 | -0.094 | 0.00496 | -0.063 | -18.912
-3 | -0.036 | 0.00479 | -0.064 | -7.543
-2.5 | 0.022 | 0.00469 | -0.065 | 4.697
-2 | 0.081 | 0.0046 | -0.065 | 17.49
-1.5 | 0.139 | 0.00448 | -0.066 | 31.105
-1 | 0.198 | 0.00335 | -0.067 | 59.177
-0.5 | 0.257 | 0.00308 | -0.067 | 83.305
0 | 0.316 | 0.00293 | -0.068 | 107.858
0.5 | 0.374 | 0.00354 | -0.069 | 105.708
1 | 0.432 | 0.00386 | -0.069 | 111.979
1.5 | 0.489 | 0.00415 | -0.07 | 117.848
2 | 0.546 | 0.00577 | -0.071 | 94.681
2.5 | 0.603 | 0.00596 | -0.071 | 101.069
3 | 0.658 | 0.00618 | -0.072 | 106.408
3.5 | 0.71 | 0.0064 | -0.073 | 110.968
4 | 0.76 | 0.00664 | -0.073 | 114.469
4.5 | 0.806 | 0.00686 | -0.074 | 117.508
5 | 0.849 | 0.00716 | -0.075 | 118.525
5.5 | 0.887 | 0.00672 | -0.075 | 132.154
6 | 0.92 | 0.00691 | -0.076 | 133.165
6.5 | 0.948 | 0.00722 | -0.076 | 131.225
7 | 0.969 | 0.00748 | -0.077 | 129.534
7.5 | 0.977 | 0.00783 | -0.078 | 124.691
8 | 0.971 | 0.00815 | -0.078 | 119.081
8.5 | 0.956 | 0.01089 | -0.079 | 87.748
9 | 0.929 | 0.01143 | -0.079 | 81.316
9.5 | 0.73 | 0.05691 | -0.042 | 12.825
10 | 0.699 | 0.06075 | -0.042 | 11.508
10.5 | 0.664 | 0.0651 | -0.041 | 10.2
11 | 0.625 | 0.0716 | -0.038 | 8.731
11.5 | 0.587 | 0.07552 | -0.039 | 7.774
12 | 0.548 | 0.07957 | -0.039 | 6.886
12.5 | 0.509 | 0.0846 | -0.039 | 6.017

## 100. Re 8M Mach 0.10 (2)
BIGFOIL.COM POLAR EXPORT
NACA66-309
NACA66-309 |  |  |  | Cl Max: | 1.6171 | at alpha= | 14.5 | deg
XFOIL ncrit=9 |  |  |  | L/D Max: | 119.767 | at alpha= | 6.5 | deg
Re: | 8000000 |  |  | Cd Min: | 0.09957 | at alpha= | 18 | deg
Mach: | 0.1 |  |  | Cl=0 at alpha= | -2.4816 | deg
|  |  |  | @ Cl=0.1, Cd= | 0.004643
|  |  |  | @ Cl=0.4, Cd= | 0.0045927
|  |  |  | @ Cl=0.6, Cd= | 0.0061528
alpha (deg) | Cl | Cd | Cm | Cl/Cd
-15 | -0.9945 | 0.05586 | -0.0671 | -17.8034
-14.5 | -1.1716 | 0.03282 | -0.0691 | -35.6977
-14 | -1.2164 | 0.02124 | -0.0637 | -57.2693
-13.5 | -1.1653 | 0.01788 | -0.0664 | -65.1734
-13 | -1.108 | 0.01617 | -0.0686 | -68.522
-12.5 | -1.0668 | 0.01479 | -0.0668 | -72.1298
-12 | -1.0207 | 0.01401 | -0.0656 | -72.8551
-11.5 | -0.9701 | 0.01367 | -0.065 | -70.9656
-10.5 | -0.8716 | 0.01211 | -0.0636 | -71.9736
-10 | -0.8261 | 0.01046 | -0.0624 | -78.9771
-9.5 | -0.7771 | 0.00929 | -0.0616 | -83.6491
-9 | -0.7252 | 0.00862 | -0.0613 | -84.1299
-8.5 | -0.6713 | 0.0082 | -0.0612 | -81.8659
-8 | -0.6165 | 0.0079 | -0.0613 | -78.038
-7.5 | -0.5615 | 0.00765 | -0.0615 | -73.3987
-7 | -0.506 | 0.00739 | -0.0617 | -68.4709
-6 | -0.3976 | 0.00624 | -0.0617 | -63.7179
-5.5 | -0.3419 | 0.00596 | -0.0619 | -57.3658
-5 | -0.2853 | 0.00579 | -0.0624 | -49.2746
-4.5 | -0.2291 | 0.00557 | -0.0627 | -41.1311
-4 | -0.1725 | 0.00529 | -0.0631 | -32.6087
-3 | -0.0589 | 0.00495 | -0.064 | -11.899
-2.5 | -0.0021 | 0.00483 | -0.0645 | -0.43478
-2 | 0.0549 | 0.00473 | -0.065 | 11.6068
-1.5 | 0.1119 | 0.00462 | -0.0655 | 24.2208
-1 | 0.1689 | 0.00439 | -0.0661 | 38.4738
-0.5 | 0.2256 | 0.00393 | -0.0668 | 57.4046
0 | 0.2825 | 0.00345 | -0.0677 | 81.8841
0.5 | 0.3334 | 0.0035 | -0.0677 | 95.2571
1 | 0.3824 | 0.00439 | -0.0669 | 87.1071
1.5 | 0.4345 | 0.00499 | -0.0666 | 87.0741
2.5 | 0.5411 | 0.00596 | -0.0663 | 90.7886
3 | 0.597 | 0.00614 | -0.0666 | 97.2313
4 | 0.7076 | 0.00661 | -0.0669 | 107.0499
4.5 | 0.7623 | 0.0069 | -0.0669 | 110.4783
5 | 0.817 | 0.00717 | -0.067 | 113.947
5.5 | 0.8707 | 0.00755 | -0.0669 | 115.3245
6 | 0.9248 | 0.00785 | -0.0668 | 117.8089
6.5 | 0.9785 | 0.00817 | -0.0667 | 119.7674
7 | 1.0306 | 0.00867 | -0.0663 | 118.8697
7.5 | 1.0831 | 0.00908 | -0.066 | 119.2841
8 | 1.1351 | 0.00953 | -0.0656 | 119.1081
8.5 | 1.1854 | 0.01014 | -0.0649 | 116.9034
9 | 1.234 | 0.01093 | -0.0638 | 112.9003
10 | 1.3315 | 0.01232 | -0.0619 | 108.0763
10.5 | 1.3801 | 0.01292 | -0.061 | 106.8189
11 | 1.4268 | 0.01364 | -0.0597 | 104.6041
11.5 | 1.4695 | 0.01448 | -0.0577 | 101.4848
12 | 1.5035 | 0.01556 | -0.0539 | 96.626
12.5 | 1.5416 | 0.01718 | -0.0514 | 89.7322
13 | 1.5762 | 0.01896 | -0.0485 | 83.1329
13.5 | 1.6026 | 0.02118 | -0.0444 | 75.6657
14 | 1.6124 | 0.02372 | -0.0376 | 67.9764
14.5 | 1.6171 | 0.02662 | -0.031 | 60.7476
15 | 1.6141 | 0.03026 | -0.0247 | 53.341
15.5 | 1.5994 | 0.03516 | -0.0186 | 45.4892
16 | 1.5723 | 0.04169 | -0.0137 | 37.7141
16.5 | 1.5297 | 0.05083 | -0.0111 | 30.0944
17 | 1.4854 | 0.06192 | -0.0124 | 23.989
17.5 | 1.4394 | 0.07623 | -0.0189 | 18.8823
18 | 1.3749 | 0.09957 | -0.0347 | 13.8084

## 101. Re 8M Mach 0.25 (1)
BIGFOIL.COM POLAR EXPORT
NACA66-309
NACA66-309 |  |  |  | Cl Max: | 0.95 | at alpha= | 7 | deg
JavaFoil+Calcfoil stall+Eppler ext transition |  |  |  | L/D Max: | 131.655 | at alpha= | 5 | deg
Re: | 8000000 |  |  | Cd Min: | 0.00291 | at alpha= | 0 | deg
Mach: | 0.25 |  |  | Cl=0 at alpha= | -2.6917 | deg
|  |  |  | @ Cl=0.1, Cd= | 0.08182
|  |  |  | @ Cl=0.4, Cd= | 0.08182
|  |  |  | @ Cl=0.6, Cd= | 0.08182
alpha (deg) | Cl | Cd | Cm | Cl/Cd
-12 | -0.193 | 0.07874 | -0.025 | -2.457
-11.5 | -0.25 | 0.07359 | -0.025 | -3.404
-11 | -0.297 | 0.06932 | -0.025 | -4.285
-10.5 | -0.329 | 0.06456 | -0.026 | -5.094
-10 | -0.353 | 0.06223 | -0.026 | -5.68
-9.5 | -0.372 | 0.05832 | -0.026 | -6.371
-9 | -0.382 | 0.05432 | -0.027 | -7.04
-8.5 | -0.385 | 0.05138 | -0.027 | -7.492
-8 | -0.38 | 0.04821 | -0.028 | -7.878
-7.5 | -0.367 | 0.04486 | -0.03 | -8.192
-7 | -0.43 | 0.00614 | -0.06 | -69.977
-6.5 | -0.398 | 0.0059 | -0.06 | -67.322
-6 | -0.358 | 0.0061 | -0.061 | -58.718
-5.5 | -0.313 | 0.00582 | -0.062 | -53.79
-5 | -0.263 | 0.00557 | -0.063 | -47.232
-4.5 | -0.21 | 0.00533 | -0.063 | -39.398
-4 | -0.154 | 0.00514 | -0.064 | -29.956
-3.5 | -0.096 | 0.00497 | -0.065 | -19.36
-3 | -0.037 | 0.00487 | -0.066 | -7.621
-2.5 | 0.023 | 0.0047 | -0.066 | 4.812
-2 | 0.083 | 0.00462 | -0.067 | 17.919
-1.5 | 0.143 | 0.00448 | -0.068 | 31.913
-1 | 0.203 | 0.00332 | -0.068 | 61.353
-0.5 | 0.264 | 0.00309 | -0.069 | 85.451
0 | 0.324 | 0.00291 | -0.07 | 111.366
0.5 | 0.385 | 0.00356 | -0.071 | 108.02
1 | 0.444 | 0.00388 | -0.071 | 114.34
1.5 | 0.503 | 0.0042 | -0.072 | 119.648
2 | 0.561 | 0.00583 | -0.073 | 96.197
2.5 | 0.619 | 0.00605 | -0.073 | 102.336
3 | 0.675 | 0.00627 | -0.074 | 107.612
3.5 | 0.728 | 0.0065 | -0.075 | 111.898
4 | 0.778 | 0.00678 | -0.075 | 114.71
4.5 | 0.823 | 0.00699 | -0.076 | 117.793
5 | 0.864 | 0.00656 | -0.077 | 131.655
5.5 | 0.897 | 0.00684 | -0.077 | 131.138
6 | 0.924 | 0.00714 | -0.078 | 129.338
6.5 | 0.942 | 0.00741 | -0.079 | 127.047
7 | 0.95 | 0.00774 | -0.079 | 122.675
7.5 | 0.938 | 0.00812 | -0.08 | 115.465
8 | 0.735 | 0.04732 | -0.044 | 15.534
8.5 | 0.691 | 0.05223 | -0.04 | 13.224
9 | 0.637 | 0.05613 | -0.04 | 11.356
9.5 | 0.573 | 0.06046 | -0.04 | 9.475
10 | 0.499 | 0.0655 | -0.038 | 7.619
10.5 | 0.419 | 0.06886 | -0.039 | 6.084
11 | 0.332 | 0.07327 | -0.04 | 4.536
11.5 | 0.235 | 0.07688 | -0.041 | 3.058
12 | 0.082 | 0.08182 | -0.041 | 1.003

## 102. Re 8M Mach 0.25 (2)
BIGFOIL.COM POLAR EXPORT
NACA66-309
NACA66-309 |  |  |  | Cl Max: | 1.3919 | at alpha= | 10.5 | deg
XFOIL ncrit=9 |  |  |  | L/D Max: | 118.082 | at alpha= | 6 | deg
Re: | 8000000 |  |  | Cd Min: | 0.19892 | at alpha= | 15.5 | deg
Mach: | 0.25 |  |  | Cl=0 at alpha= | -99 | deg
|  |  |  | @ Cl=0.1, Cd= | 0.00345
|  |  |  | @ Cl=0.4, Cd= | 0.0044972
|  |  |  | @ Cl=0.6, Cd= | 0.0061728
alpha (deg) | Cl | Cd | Cm | Cl/Cd
0 | 0.2908 | 0.00345 | -0.0696 | 84.2899
0.5 | 0.3435 | 0.00345 | -0.0696 | 99.5652
1 | 0.393 | 0.00441 | -0.0686 | 89.1156
1.5 | 0.446 | 0.00507 | -0.0681 | 87.9684
2 | 0.4994 | 0.00571 | -0.0676 | 87.4606
2.5 | 0.556 | 0.00602 | -0.0676 | 92.3588
3 | 0.6136 | 0.00622 | -0.0678 | 98.6495
3.5 | 0.671 | 0.00646 | -0.0679 | 103.87
4 | 0.728 | 0.00674 | -0.0678 | 108.0119
4.5 | 0.785 | 0.00702 | -0.0677 | 111.8234
5 | 0.8416 | 0.00735 | -0.0675 | 114.5034
5.5 | 0.8975 | 0.00777 | -0.067 | 115.5084
6 | 0.9541 | 0.00808 | -0.0666 | 118.0817
6.5 | 1.0093 | 0.00857 | -0.0658 | 117.7713
7 | 1.0643 | 0.00908 | -0.0649 | 117.2137
7.5 | 1.1188 | 0.00964 | -0.0639 | 116.0581
8 | 1.1715 | 0.01041 | -0.0624 | 112.536
8.5 | 1.2208 | 0.0116 | -0.0601 | 105.2414
9 | 1.2727 | 0.01249 | -0.0584 | 101.8975
9.5 | 1.3216 | 0.01379 | -0.056 | 95.8376
10 | 1.3647 | 0.01596 | -0.0527 | 85.5075
10.5 | 1.3919 | 0.02054 | -0.0476 | 67.7653
11 | 1.344 | 0.03454 | -0.0352 | 38.9114
11.5 | 1.2846 | 0.04319 | -0.0215 | 29.743
12 | 1.229 | 0.05156 | -0.0132 | 23.8363
12.5 | 1.1793 | 0.06103 | -0.0108 | 19.3233
13 | 1.1373 | 0.07185 | -0.0136 | 15.8288
13.5 | 1.101 | 0.08538 | -0.0221 | 12.8953
14 | 1.0696 | 0.10807 | -0.0391 | 9.8973
14.5 | 1.0216 | 0.13221 | -0.0544 | 7.7271
15 | 0.9817 | 0.15461 | -0.0678 | 6.3495
15.5 | 0.8999 | 0.19892 | -0.0894 | 4.5239

## 103. Re 8M Mach 0.50 (1)
BIGFOIL.COM POLAR EXPORT
NACA66-309
NACA66-309 |  |  |  | Cl Max: | 1.193 | at alpha= | 20 | deg
JavaFoil+Calcfoil stall+Eppler ext transition |  |  |  | L/D Max: | 127.479 | at alpha= | 4 | deg
Re: | 8000000 |  |  | Cd Min: | 0.0029 | at alpha= | 0 | deg
Mach: | 0.5 |  |  | Cl=0 at alpha= | -2.6894 | deg
|  |  |  | @ Cl=0.1, Cd= | 0.0042994
|  |  |  | @ Cl=0.4, Cd= | 0.0033031
|  |  |  | @ Cl=0.6, Cd= | 0.049267
alpha (deg) | Cl | Cd | Cm | Cl/Cd
-20 | -0.919 | 0.1491 | -0.026 | -6.165
-19.5 | -0.892 | 0.14439 | -0.026 | -6.178
-19 | -0.866 | 0.13989 | -0.027 | -6.192
-18.5 | -0.841 | 0.14271 | -0.028 | -5.895
-18 | -0.815 | 0.13314 | -0.028 | -6.122
-17.5 | -0.788 | 0.12802 | -0.028 | -6.152
-17 | -0.762 | 0.12035 | -0.028 | -6.329
-16.5 | -0.736 | 0.11199 | -0.029 | -6.575
-16 | -0.712 | 0.10277 | -0.031 | -6.933
-15.5 | -0.682 | 0.11098 | -0.029 | -6.147
-15 | -0.656 | 0.10584 | -0.029 | -6.194
-14.5 | -0.63 | 0.09671 | -0.03 | -6.516
-14 | -0.605 | 0.089 | -0.031 | -6.8
-13.5 | -0.581 | 0.08095 | -0.033 | -7.18
-13 | -0.559 | 0.07183 | -0.037 | -7.787
-12.5 | -0.577 | 0.03399 | -0.049 | -16.97
-12 | -0.496 | 0.08021 | -0.029 | -6.183
-11.5 | -0.47 | 0.07247 | -0.031 | -6.488
-11 | -0.445 | 0.06631 | -0.032 | -6.704
-10.5 | -0.424 | 0.05609 | -0.039 | -7.557
-10 | -0.474 | 0.01056 | -0.061 | -44.854
-9.5 | -0.445 | 0.00957 | -0.062 | -46.516
-9 | -0.336 | 0.05613 | -0.031 | -5.994
-8.5 | -0.309 | 0.05401 | -0.03 | -5.729
-8 | -0.283 | 0.04915 | -0.032 | -5.763
-7.5 | -0.257 | 0.04552 | -0.033 | -5.643
-7 | -0.231 | 0.0412 | -0.037 | -5.618
-6.5 | -0.203 | 0.04162 | -0.032 | -4.883
-6 | -0.176 | 0.0399 | -0.031 | -4.42
-5.5 | -0.212 | 0.03775 | -0.032 | -5.613
-5 | -0.216 | 0.03461 | -0.035 | -6.238
-4.5 | -0.224 | 0.00525 | -0.071 | -42.745
-4 | -0.168 | 0.00501 | -0.072 | -33.621
-3.5 | -0.106 | 0.00474 | -0.072 | -22.433
-3 | -0.041 | 0.00461 | -0.073 | -8.947
-2.5 | 0.025 | 0.00446 | -0.074 | 5.655
-2 | 0.092 | 0.00431 | -0.075 | 21.427
-1.5 | 0.16 | 0.00422 | -0.076 | 37.894
-1 | 0.227 | 0.00439 | -0.076 | 51.81
-0.5 | 0.295 | 0.00305 | -0.077 | 96.735
0 | 0.363 | 0.0029 | -0.078 | 125.124
0.5 | 0.43 | 0.00363 | -0.079 | 118.466
1 | 0.496 | 0.00399 | -0.08 | 124.139
1.5 | 0.561 | 0.00441 | -0.08 | 127.137
2 | 0.626 | 0.00615 | -0.081 | 101.741
2.5 | 0.689 | 0.0058 | -0.082 | 118.729
3 | 0.748 | 0.00602 | -0.083 | 124.2
3.5 | 0.8 | 0.0063 | -0.083 | 127.041
4 | 0.841 | 0.0066 | -0.084 | 127.479
4.5 | 0.862 | 0.007 | -0.085 | 123.179
5 | 0.838 | 0.00739 | -0.086 | 113.389
5.5 | 0.536 | 0.00775 | -0.086 | 69.24
6 | 0.459 | 0.04116 | -0.04 | 11.145
6.5 | 0.601 | 0.0109 | -0.088 | 55.106
7 | 0.632 | 0.01153 | -0.088 | 54.822
7.5 | 0.539 | 0.04739 | -0.046 | 11.369
8 | 0.563 | 0.05279 | -0.043 | 10.662
8.5 | 0.598 | 0.04972 | -0.056 | 12.03
9 | 0.757 | 0.0137 | -0.091 | 55.286
9.5 | 0.783 | 0.01517 | -0.091 | 51.608
10 | 0.689 | 0.05222 | -0.065 | 13.194
10.5 | 0.694 | 0.06909 | -0.049 | 10.044
11 | 0.718 | 0.07988 | -0.047 | 8.984
11.5 | 0.903 | 0.01782 | -0.093 | 50.657
12 | 0.898 | 0.0253 | -0.089 | 35.495
12.5 | 0.802 | 0.08004 | -0.057 | 10.016
13 | 0.823 | 0.09005 | -0.053 | 9.137
13.5 | 0.848 | 0.09708 | -0.053 | 8.737
14 | 0.877 | 0.09111 | -0.057 | 9.629
14.5 | 0.9 | 0.09963 | -0.056 | 9.034
15 | 0.926 | 0.10446 | -0.057 | 8.869
15.5 | 0.953 | 0.11104 | -0.059 | 8.581
16 | 0.974 | 0.11534 | -0.056 | 8.443
16.5 | 0.999 | 0.11898 | -0.056 | 8.394
17 | 1.027 | 0.12275 | -0.06 | 8.368
17.5 | 1.061 | 0.1224 | -0.065 | 8.664
18 | 1.084 | 0.13207 | -0.065 | 8.207
18.5 | 1.1 | 0.13469 | -0.06 | 8.169
19 | 1.127 | 0.13985 | -0.062 | 8.062
19.5 | 1.159 | 0.14051 | -0.066 | 8.251
20 | 1.193 | 0.14002 | -0.07 | 8.52

## 104. Re 8M Mach 0.50 (2)
BIGFOIL.COM POLAR EXPORT
NACA66-309
NACA66-309 |  |  |  | Cl Max: | 1.1469 | at alpha= | 20 | deg
XFOIL ncrit=9 |  |  |  | L/D Max: | 123.155 | at alpha= | 0.5 | deg
Re: | 8000000 |  |  | Cd Min: | 0.3103 | at alpha= | 20 | deg
Mach: | 0.5 |  |  | Cl=0 at alpha= | -2.4561 | deg
|  |  |  | @ Cl=0.1, Cd= | 0.0047592
|  |  |  | @ Cl=0.4, Cd= | 0.0034311
|  |  |  | @ Cl=0.6, Cd= | 0.0062139
alpha (deg) | Cl | Cd | Cm | Cl/Cd
-20 | -0.7629 | 0.26627 | 0.0393 | -2.8651
-19.5 | -0.7404 | 0.25762 | 0.0344 | -2.874
-19 | -0.7188 | 0.24936 | 0.0296 | -2.8826
-18.5 | -0.6984 | 0.24121 | 0.025 | -2.8954
-18 | -0.6776 | 0.23298 | 0.0204 | -2.9084
-17.5 | -0.6576 | 0.22481 | 0.016 | -2.9251
-17 | -0.6379 | 0.21656 | 0.0118 | -2.9456
-16.5 | -0.6187 | 0.2085 | 0.0076 | -2.9674
-16 | -0.6016 | 0.19961 | 0.0033 | -3.0139
-15.5 | -0.5837 | 0.19123 | -0.0006 | -3.0523
-15 | -0.5672 | 0.18249 | -0.0045 | -3.1081
-14 | -0.5347 | 0.16621 | -0.0119 | -3.217
-13.5 | -0.5178 | 0.15893 | -0.0153 | -3.258
-13 | -0.5035 | 0.15091 | -0.0187 | -3.3364
-12.5 | -0.4898 | 0.14301 | -0.0219 | -3.4249
-12 | -0.4783 | 0.1348 | -0.0252 | -3.5482
-11 | -0.4528 | 0.11649 | -0.0348 | -3.887
-9 | -0.3516 | 0.07133 | -0.084 | -4.9292
-8.5 | -0.3459 | 0.06513 | -0.0866 | -5.3109
-8 | -0.3477 | 0.05721 | -0.0922 | -6.0776
-7.5 | -0.3769 | 0.04879 | -0.0962 | -7.7249
-7 | -0.3951 | 0.04173 | -0.0944 | -9.468
-6.5 | -0.3953 | 0.03424 | -0.0921 | -11.545
-6 | -0.3871 | 0.02599 | -0.0883 | -14.8942
-5.5 | -0.3675 | 0.01752 | -0.0834 | -20.976
-5 | -0.3327 | 0.00948 | -0.0792 | -35.0949
-4.5 | -0.2753 | 0.0068 | -0.0765 | -40.4853
-4 | -0.2089 | 0.006 | -0.0752 | -34.8167
-3.5 | -0.1418 | 0.00546 | -0.0745 | -25.9707
-3 | -0.0735 | 0.00518 | -0.0744 | -14.1892
-2.5 | -0.0059 | 0.00498 | -0.0745 | -1.1847
-1.5 | 0.1284 | 0.0047 | -0.0752 | 27.3191
-1 | 0.1951 | 0.00458 | -0.0758 | 42.5983
-0.5 | 0.2612 | 0.0041 | -0.0765 | 63.7073
0 | 0.3274 | 0.00345 | -0.0777 | 94.8986
0.5 | 0.3904 | 0.00317 | -0.0782 | 123.1546
1 | 0.4393 | 0.0045 | -0.0757 | 97.6222
1.5 | 0.4948 | 0.00541 | -0.0743 | 91.4603
2 | 0.5545 | 0.00604 | -0.0733 | 91.8046
2.5 | 0.6199 | 0.00629 | -0.0731 | 98.5533
3.5 | 0.7507 | 0.00691 | -0.0717 | 108.6397
4 | 0.8161 | 0.0073 | -0.0705 | 111.7945
4.5 | 0.8817 | 0.00775 | -0.0688 | 113.7677
5 | 0.9444 | 0.00851 | -0.066 | 110.9753
5.5 | 0.9973 | 0.01017 | -0.0608 | 98.0629
6 | 1.0334 | 0.01692 | -0.0539 | 61.0757
6.5 | 1.0488 | 0.02616 | -0.0452 | 40.0917
7 | 1.0472 | 0.0344 | -0.0362 | 30.4419
7.5 | 1.0322 | 0.04188 | -0.0277 | 24.6466
8 | 0.9953 | 0.04785 | -0.0179 | 20.8004
8.5 | 0.9594 | 0.05541 | -0.014 | 17.3146
9 | 0.9241 | 0.0653 | -0.0159 | 14.1516
9.5 | 0.8929 | 0.07886 | -0.0249 | 11.3226
10.5 | 0.8674 | 0.10695 | -0.0438 | 8.1103
11 | 0.8582 | 0.12103 | -0.0524 | 7.0908
11.5 | 0.8591 | 0.13327 | -0.0595 | 6.4463
12 | 0.8628 | 0.14537 | -0.0664 | 5.9352
12.5 | 0.8687 | 0.15769 | -0.0732 | 5.5089
13 | 0.8774 | 0.16963 | -0.0798 | 5.1724
13.5 | 0.8896 | 0.18111 | -0.0862 | 4.9119
14 | 0.9047 | 0.19202 | -0.0923 | 4.7115
14.5 | 0.9212 | 0.20252 | -0.0982 | 4.5487
15 | 0.9393 | 0.21275 | -0.104 | 4.415
15.5 | 0.9583 | 0.2228 | -0.1098 | 4.3012
16 | 0.9786 | 0.23244 | -0.1155 | 4.2101
16.5 | 1.0002 | 0.24096 | -0.1211 | 4.1509
17 | 1.0205 | 0.25084 | -0.127 | 4.0683
17.5 | 1.0412 | 0.26116 | -0.1329 | 3.9868
18 | 1.0621 | 0.27137 | -0.1389 | 3.9138
18.5 | 1.0831 | 0.28116 | -0.1448 | 3.8523
19 | 1.1035 | 0.29116 | -0.1509 | 3.79
19.5 | 1.1252 | 0.30074 | -0.1569 | 3.7414
20 | 1.1469 | 0.3103 | -0.1628 | 3.6961

## 105. Re 10M Mach 0.00 (1)
BIGFOIL.COM POLAR EXPORT
NACA66-309
NACA66-309 |  |  |  | Cl Max: | 0.981 | at alpha= | 7.5 | deg
JavaFoil+Calcfoil stall+Eppler ext transition |  |  |  | L/D Max: | 137.876 | at alpha= | 6 | deg
Re: | 10000000 |  |  | Cd Min: | 0.00346 | at alpha= | -1 | deg
Mach: | 0 |  |  | Cl=0 at alpha= | -2.6897 | deg
|  |  |  | @ Cl=0.1, Cd= | 0.0044463
|  |  |  | @ Cl=0.4, Cd= | 0.0039303
|  |  |  | @ Cl=0.6, Cd= | 0.08324
alpha (deg) | Cl | Cd | Cm | Cl/Cd
-13 | -0.4 | 0.08469 | -0.024 | -4.724
-12.5 | -0.418 | 0.07968 | -0.024 | -5.247
-12 | -0.434 | 0.07583 | -0.024 | -5.721
-11.5 | -0.448 | 0.0715 | -0.024 | -6.265
-11 | -0.457 | 0.06816 | -0.024 | -6.707
-10.5 | -0.458 | 0.0638 | -0.025 | -7.183
-10 | -0.457 | 0.05864 | -0.027 | -7.789
-9.5 | -0.451 | 0.05499 | -0.028 | -8.198
-9 | -0.441 | 0.05128 | -0.029 | -8.598
-8.5 | -0.426 | 0.04841 | -0.03 | -8.798
-8 | -0.501 | 0.00638 | -0.056 | -78.54
-7.5 | -0.472 | 0.00616 | -0.057 | -76.673
-7 | -0.438 | 0.00638 | -0.058 | -68.623
-6.5 | -0.399 | 0.00608 | -0.059 | -65.521
-6 | -0.355 | 0.00573 | -0.059 | -61.914
-5.5 | -0.308 | 0.0055 | -0.06 | -55.956
-5 | -0.257 | 0.00526 | -0.061 | -48.962
-4.5 | -0.205 | 0.00515 | -0.061 | -39.745
-4 | -0.15 | 0.00496 | -0.062 | -30.158
-3.5 | -0.093 | 0.00479 | -0.063 | -19.492
-3 | -0.036 | 0.0047 | -0.063 | -7.649
-2.5 | 0.022 | 0.00455 | -0.064 | 4.814
-2 | 0.08 | 0.00447 | -0.065 | 17.924
-1.5 | 0.139 | 0.0044 | -0.066 | 31.515
-1 | 0.197 | 0.00346 | -0.066 | 56.874
-0.5 | 0.256 | 0.00383 | -0.067 | 66.687
0 | 0.314 | 0.00387 | -0.068 | 81.223
0.5 | 0.372 | 0.0038 | -0.068 | 98.013
1 | 0.43 | 0.00407 | -0.069 | 105.452
1.5 | 0.487 | 0.00431 | -0.07 | 112.906
2 | 0.544 | 0.00562 | -0.07 | 96.78
2.5 | 0.6 | 0.00575 | -0.071 | 104.293
3 | 0.654 | 0.00594 | -0.072 | 110.132
3.5 | 0.707 | 0.00616 | -0.072 | 114.73
4 | 0.757 | 0.00639 | -0.073 | 118.459
4.5 | 0.803 | 0.00665 | -0.074 | 120.796
5 | 0.846 | 0.00687 | -0.074 | 123.29
5.5 | 0.885 | 0.00719 | -0.075 | 123.138
6 | 0.919 | 0.00667 | -0.076 | 137.876
6.5 | 0.948 | 0.00691 | -0.076 | 137.169
7 | 0.97 | 0.00719 | -0.077 | 135.024
7.5 | 0.981 | 0.00748 | -0.077 | 131.196
8 | 0.979 | 0.00779 | -0.078 | 125.565
8.5 | 0.968 | 0.00809 | -0.078 | 119.565
9 | 0.948 | 0.01091 | -0.079 | 86.926
9.5 | 0.915 | 0.01177 | -0.079 | 77.732
10 | 0.728 | 0.05641 | -0.048 | 12.911
10.5 | 0.692 | 0.06354 | -0.043 | 10.894
11 | 0.657 | 0.07019 | -0.039 | 9.362
11.5 | 0.623 | 0.07355 | -0.04 | 8.474
12 | 0.588 | 0.07829 | -0.04 | 7.513
12.5 | 0.553 | 0.08324 | -0.04 | 6.644

## 106. Re 10M Mach 0.00 (2)
BIGFOIL.COM POLAR EXPORT
NACA66-309
NACA66-309 |  |  |  | Cl Max: | 1.6671 | at alpha= | 15.5 | deg
XFOIL ncrit=9 |  |  |  | L/D Max: | 125.321 | at alpha= | 8 | deg
Re: | 10000000 |  |  | Cd Min: | 0.08123 | at alpha= | 18.5 | deg
Mach: | 0 |  |  | Cl=0 at alpha= | -2.4824 | deg
|  |  |  | @ Cl=0.1, Cd= | 0.0044923
|  |  |  | @ Cl=0.4, Cd= | 0.0047109
|  |  |  | @ Cl=0.6, Cd= | 0.0059434
alpha (deg) | Cl | Cd | Cm | Cl/Cd
-16.5 | -1.268 | 0.03604 | -0.0728 | -35.1831
-16 | -1.2806 | 0.03139 | -0.0707 | -40.7964
-15.5 | -1.3026 | 0.02676 | -0.0643 | -48.6771
-15 | -1.2936 | 0.02324 | -0.0603 | -55.6627
-14.5 | -1.271 | 0.01748 | -0.0601 | -72.7117
-14 | -1.2129 | 0.01553 | -0.0633 | -78.1005
-13.5 | -1.1602 | 0.01431 | -0.0645 | -81.0762
-13 | -1.1167 | 0.0135 | -0.0632 | -82.7185
-12.5 | -1.0719 | 0.01262 | -0.0622 | -84.9366
-12 | -1.0241 | 0.01197 | -0.0616 | -85.5556
-11.5 | -0.9744 | 0.01146 | -0.0612 | -85.0262
-11 | -0.9245 | 0.01089 | -0.0609 | -84.8944
-10.5 | -0.8736 | 0.01033 | -0.0607 | -84.5692
-10 | -0.8229 | 0.00967 | -0.0605 | -85.0982
-9.5 | -0.7737 | 0.00867 | -0.0599 | -89.2388
-9 | -0.7223 | 0.00798 | -0.0597 | -90.5138
-8.5 | -0.6686 | 0.00761 | -0.0598 | -87.8581
-7.5 | -0.5596 | 0.00706 | -0.0604 | -79.2635
-6.5 | -0.4501 | 0.00642 | -0.0609 | -70.109
-6 | -0.3955 | 0.00599 | -0.0611 | -66.0267
-5.5 | -0.3401 | 0.00566 | -0.0614 | -60.0883
-5 | -0.284 | 0.00551 | -0.0619 | -51.5426
-4 | -0.1715 | 0.0051 | -0.0628 | -33.6275
-3.5 | -0.1151 | 0.00491 | -0.0632 | -23.442
-3 | -0.0586 | 0.00478 | -0.0637 | -12.2594
-2.5 | -0.002 | 0.00466 | -0.0642 | -0.42918
-2 | 0.0547 | 0.00458 | -0.0648 | 11.9432
-1.5 | 0.1115 | 0.00447 | -0.0653 | 24.9441
-1 | 0.1683 | 0.00431 | -0.0658 | 39.0487
-0.5 | 0.2249 | 0.00394 | -0.0665 | 57.0812
0.5 | 0.3282 | 0.00392 | -0.0668 | 83.7245
1 | 0.3796 | 0.00451 | -0.0665 | 84.1685
1.5 | 0.4324 | 0.00503 | -0.0664 | 85.9642
2 | 0.4855 | 0.00552 | -0.0662 | 87.9529
2.5 | 0.5407 | 0.00576 | -0.0665 | 93.8715
3 | 0.5963 | 0.00593 | -0.0668 | 100.5565
3.5 | 0.6516 | 0.00613 | -0.067 | 106.2969
4 | 0.7065 | 0.00637 | -0.0672 | 110.9105
4.5 | 0.7613 | 0.00661 | -0.0674 | 115.174
5 | 0.8155 | 0.00689 | -0.0675 | 118.3599
6 | 0.9233 | 0.00749 | -0.0676 | 123.271
6.5 | 0.9766 | 0.00781 | -0.0676 | 125.0448
7 | 1.0286 | 0.00827 | -0.0673 | 124.3773
8 | 1.1329 | 0.00904 | -0.0669 | 125.3208
8.5 | 1.1827 | 0.00965 | -0.0663 | 122.5596
10 | 1.3309 | 0.0114 | -0.0644 | 116.7456
10.5 | 1.3795 | 0.01195 | -0.0638 | 115.4393
11 | 1.4271 | 0.01257 | -0.063 | 113.5322
11.5 | 1.4729 | 0.01326 | -0.0619 | 111.0784
12 | 1.5139 | 0.01425 | -0.0599 | 106.2386
12.5 | 1.543 | 0.01584 | -0.0556 | 97.4116
13 | 1.5795 | 0.01742 | -0.0532 | 90.6716
13.5 | 1.6099 | 0.01945 | -0.0499 | 82.7712
14 | 1.634 | 0.02148 | -0.0457 | 76.0708
14.5 | 1.6474 | 0.02336 | -0.0397 | 70.5223
15 | 1.6586 | 0.02552 | -0.0341 | 64.9922
15.5 | 1.6671 | 0.02802 | -0.029 | 59.4968
16 | 1.6622 | 0.0318 | -0.0233 | 52.2704
16.5 | 1.635 | 0.03794 | -0.0174 | 43.0944
17 | 1.6189 | 0.04367 | -0.0142 | 37.0712
17.5 | 1.6099 | 0.04929 | -0.0128 | 32.6618
18 | 1.5447 | 0.06326 | -0.0146 | 24.4183
18.5 | 1.4827 | 0.08123 | -0.0236 | 18.2531

## 107. Re 10M Mach 0.10 (1)
BIGFOIL.COM POLAR EXPORT
NACA66-309
NACA66-309 |  |  |  | Cl Max: | 0.977 | at alpha= | 7.5 | deg
JavaFoil+Calcfoil stall+Eppler ext transition |  |  |  | L/D Max: | 138.12 | at alpha= | 6 | deg
Re: | 10000000 |  |  | Cd Min: | 0.0035 | at alpha= | -1 | deg
Mach: | 0.1 |  |  | Cl=0 at alpha= | -2.6897 | deg
|  |  |  | @ Cl=0.1, Cd= | 0.0044236
|  |  |  | @ Cl=0.4, Cd= | 0.0039245
|  |  |  | @ Cl=0.6, Cd= | 0.08406
alpha (deg) | Cl | Cd | Cm | Cl/Cd
-13 | -0.371 | 0.0853 | -0.024 | -4.348
-12.5 | -0.392 | 0.07946 | -0.024 | -4.933
-12 | -0.411 | 0.07607 | -0.024 | -5.404
-11.5 | -0.429 | 0.07211 | -0.025 | -5.946
-11 | -0.441 | 0.0682 | -0.025 | -6.471
-10.5 | -0.445 | 0.06403 | -0.025 | -6.955
-10 | -0.446 | 0.05997 | -0.026 | -7.43
-9.5 | -0.442 | 0.0553 | -0.028 | -8
-9 | -0.435 | 0.05171 | -0.029 | -8.405
-8.5 | -0.421 | 0.0491 | -0.029 | -8.58
-8 | -0.498 | 0.00643 | -0.057 | -77.5
-7.5 | -0.471 | 0.00611 | -0.057 | -77.069
-7 | -0.437 | 0.00636 | -0.058 | -68.734
-6.5 | -0.399 | 0.00614 | -0.059 | -64.994
-6 | -0.356 | 0.00572 | -0.06 | -62.181
-5.5 | -0.309 | 0.00549 | -0.06 | -56.242
-5 | -0.258 | 0.0053 | -0.061 | -48.774
-4.5 | -0.205 | 0.00512 | -0.062 | -40.102
-4 | -0.15 | 0.00494 | -0.062 | -30.46
-3.5 | -0.094 | 0.00477 | -0.063 | -19.68
-3 | -0.036 | 0.00468 | -0.064 | -7.727
-2.5 | 0.022 | 0.00459 | -0.065 | 4.802
-2 | 0.081 | 0.00444 | -0.065 | 18.131
-1.5 | 0.139 | 0.00439 | -0.066 | 31.745
-1 | 0.198 | 0.0035 | -0.067 | 56.608
-0.5 | 0.257 | 0.00381 | -0.067 | 67.383
0 | 0.316 | 0.00387 | -0.068 | 81.599
0.5 | 0.374 | 0.00379 | -0.069 | 98.714
1 | 0.432 | 0.00409 | -0.069 | 105.631
1.5 | 0.489 | 0.00434 | -0.07 | 112.648
2 | 0.546 | 0.00563 | -0.071 | 97.066
2.5 | 0.603 | 0.00578 | -0.071 | 104.19
3 | 0.658 | 0.00599 | -0.072 | 109.728
3.5 | 0.71 | 0.00616 | -0.073 | 115.179
4 | 0.76 | 0.00638 | -0.073 | 119.091
4.5 | 0.806 | 0.00665 | -0.074 | 121.262
5 | 0.849 | 0.00694 | -0.075 | 122.386
5.5 | 0.888 | 0.00721 | -0.075 | 123.156
6 | 0.921 | 0.00667 | -0.076 | 138.12
6.5 | 0.948 | 0.00696 | -0.076 | 136.149
7 | 0.969 | 0.00722 | -0.077 | 134.24
7.5 | 0.977 | 0.00754 | -0.078 | 129.479
8 | 0.971 | 0.00788 | -0.078 | 123.296
8.5 | 0.956 | 0.00815 | -0.079 | 117.364
9 | 0.931 | 0.01102 | -0.079 | 84.506
9.5 | 0.897 | 0.01171 | -0.08 | 76.601
10 | 0.703 | 0.05843 | -0.046 | 12.024
10.5 | 0.665 | 0.06437 | -0.042 | 10.324
11 | 0.626 | 0.07138 | -0.039 | 8.764
11.5 | 0.587 | 0.07442 | -0.04 | 7.892
12 | 0.548 | 0.07888 | -0.04 | 6.95
12.5 | 0.509 | 0.08406 | -0.04 | 6.059

## 108. Re 10M Mach 0.10 (2)
BIGFOIL.COM POLAR EXPORT
NACA66-309
NACA66-309 |  |  |  | Cl Max: | 1.6029 | at alpha= | 13.5 | deg
XFOIL ncrit=9 |  |  |  | L/D Max: | 124.816 | at alpha= | 6.5 | deg
Re: | 10000000 |  |  | Cd Min: | 0.2415 | at alpha= | 18.5 | deg
Mach: | 0.1 |  |  | Cl=0 at alpha= | -2.4816 | deg
|  |  |  | @ Cl=0.1, Cd= | 0.0044933
|  |  |  | @ Cl=0.4, Cd= | 0.0046905
|  |  |  | @ Cl=0.6, Cd= | 0.0059423
alpha (deg) | Cl | Cd | Cm | Cl/Cd
-14 | -1.209 | 0.0208 | -0.0657 | -58.125
-13.5 | -1.162 | 0.01615 | -0.0686 | -71.9505
-13 | -1.123 | 0.0146 | -0.0667 | -76.9178
-12.5 | -1.0799 | 0.01346 | -0.065 | -80.2303
-12 | -1.0323 | 0.01264 | -0.064 | -81.6693
-11.5 | -0.9822 | 0.01206 | -0.0634 | -81.4428
-11 | -0.9321 | 0.01137 | -0.0628 | -81.9789
-10.5 | -0.8806 | 0.01076 | -0.0624 | -81.8401
-10 | -0.8294 | 0.01002 | -0.062 | -82.7745
-9.5 | -0.779 | 0.00909 | -0.0614 | -85.6986
-9 | -0.7281 | 0.00817 | -0.0608 | -89.1187
-8.5 | -0.6742 | 0.00771 | -0.0608 | -87.4449
-8 | -0.6195 | 0.0074 | -0.0609 | -83.7162
-7.5 | -0.564 | 0.00712 | -0.0611 | -79.2135
-7 | -0.5086 | 0.00687 | -0.0613 | -74.032
-6.5 | -0.4532 | 0.00652 | -0.0615 | -69.5092
-6 | -0.3984 | 0.00603 | -0.0616 | -66.0697
-5.5 | -0.3426 | 0.00569 | -0.0619 | -60.2109
-5 | -0.286 | 0.00552 | -0.0623 | -51.8116
-4 | -0.1727 | 0.00511 | -0.0631 | -33.7965
-3.5 | -0.116 | 0.00491 | -0.0636 | -23.6253
-3 | -0.059 | 0.00479 | -0.0641 | -12.3173
-2.5 | -0.0021 | 0.00466 | -0.0646 | -0.45064
-2 | 0.055 | 0.00458 | -0.0651 | 12.0087
-1.5 | 0.1121 | 0.00447 | -0.0656 | 25.0783
-1 | 0.1692 | 0.00431 | -0.0662 | 39.2575
-0.5 | 0.2261 | 0.00394 | -0.0669 | 57.3858
0.5 | 0.3299 | 0.00392 | -0.0671 | 84.1582
1 | 0.3816 | 0.00451 | -0.0668 | 84.612
1.5 | 0.4346 | 0.00503 | -0.0667 | 86.4016
2 | 0.4879 | 0.00553 | -0.0665 | 88.2278
2.5 | 0.5434 | 0.00576 | -0.0667 | 94.3403
3 | 0.5994 | 0.00594 | -0.067 | 100.9091
3.5 | 0.6551 | 0.00615 | -0.0673 | 106.5203
4 | 0.7103 | 0.00639 | -0.0674 | 111.1581
4.5 | 0.7655 | 0.00663 | -0.0676 | 115.46
5 | 0.82 | 0.00693 | -0.0676 | 118.3261
6 | 0.9287 | 0.00752 | -0.0676 | 123.4973
6.5 | 0.9823 | 0.00787 | -0.0675 | 124.8158
8 | 1.1397 | 0.00917 | -0.0665 | 124.2857
8.5 | 1.1898 | 0.00983 | -0.0657 | 121.0376
9.5 | 1.29 | 0.01105 | -0.0642 | 116.7421
10 | 1.3399 | 0.01161 | -0.0634 | 115.4091
10.5 | 1.389 | 0.01221 | -0.0626 | 113.7592
11 | 1.4364 | 0.01294 | -0.0614 | 111.0046
11.5 | 1.4804 | 0.01396 | -0.0597 | 106.0458
12 | 1.5176 | 0.0155 | -0.0568 | 97.9097
12.5 | 1.5478 | 0.01706 | -0.0525 | 90.7268
13 | 1.5805 | 0.01914 | -0.0493 | 82.5758
13.5 | 1.6029 | 0.02197 | -0.0447 | 72.9586
14 | 1.6029 | 0.0252 | -0.0366 | 63.6071
14.5 | 1.6025 | 0.02833 | -0.0296 | 56.5655
15 | 1.5958 | 0.0322 | -0.0231 | 49.559
15.5 | 1.5845 | 0.03677 | -0.0177 | 43.0922
16 | 1.5427 | 0.04491 | -0.0128 | 34.3509
16.5 | 1.4646 | 0.059 | -0.0121 | 24.8237
17 | 1.4094 | 0.07387 | -0.018 | 19.0795
17.5 | 1.355 | 0.09425 | -0.0315 | 14.3767
18 | 1.0289 | 0.19985 | -0.0954 | 5.1484
18.5 | 0.9756 | 0.2415 | -0.114 | 4.0398

## 109. Re 10M Mach 0.25 (1)
BIGFOIL.COM POLAR EXPORT
NACA66-309
NACA66-309 |  |  |  | Cl Max: | 0.95 | at alpha= | 7 | deg
JavaFoil+Calcfoil stall+Eppler ext transition |  |  |  | L/D Max: | 136.035 | at alpha= | 5.5 | deg
Re: | 10000000 |  |  | Cd Min: | 0.00351 | at alpha= | -1 | deg
Mach: | 0.25 |  |  | Cl=0 at alpha= | -2.6917 | deg
|  |  |  | @ Cl=0.1, Cd= | 0.08108
|  |  |  | @ Cl=0.4, Cd= | 0.08108
|  |  |  | @ Cl=0.6, Cd= | 0.08108
alpha (deg) | Cl | Cd | Cm | Cl/Cd
-12 | -0.194 | 0.07822 | -0.025 | -2.474
-11.5 | -0.251 | 0.07224 | -0.026 | -3.469
-11 | -0.297 | 0.06904 | -0.026 | -4.304
-10.5 | -0.329 | 0.06391 | -0.027 | -5.148
-10 | -0.354 | 0.06184 | -0.026 | -5.717
-9.5 | -0.372 | 0.05759 | -0.026 | -6.455
-9 | -0.383 | 0.05339 | -0.028 | -7.168
-8.5 | -0.385 | 0.05071 | -0.028 | -7.597
-8 | -0.38 | 0.04759 | -0.029 | -7.989
-7.5 | -0.368 | 0.04408 | -0.031 | -8.352
-7 | -0.43 | 0.00606 | -0.06 | -71.026
-6.5 | -0.398 | 0.00614 | -0.06 | -64.793
-6 | -0.358 | 0.00589 | -0.061 | -60.799
-5.5 | -0.313 | 0.00561 | -0.062 | -55.786
-5 | -0.263 | 0.00538 | -0.063 | -48.949
-4.5 | -0.21 | 0.0052 | -0.063 | -40.392
-4 | -0.154 | 0.005 | -0.064 | -30.807
-3.5 | -0.096 | 0.00484 | -0.065 | -19.896
-3 | -0.037 | 0.00468 | -0.066 | -7.929
-2.5 | 0.023 | 0.00459 | -0.066 | 4.925
-2 | 0.083 | 0.00445 | -0.067 | 18.597
-1.5 | 0.143 | 0.00438 | -0.068 | 32.687
-1 | 0.203 | 0.00351 | -0.068 | 58.008
-0.5 | 0.264 | 0.00382 | -0.069 | 69.179
0 | 0.324 | 0.00388 | -0.07 | 83.571
0.5 | 0.385 | 0.00382 | -0.071 | 100.794
1 | 0.444 | 0.00411 | -0.071 | 107.926
1.5 | 0.503 | 0.00439 | -0.072 | 114.645
2 | 0.561 | 0.00568 | -0.073 | 98.755
2.5 | 0.619 | 0.00586 | -0.073 | 105.563
3 | 0.675 | 0.00608 | -0.074 | 111.014
3.5 | 0.728 | 0.00626 | -0.075 | 116.235
4 | 0.778 | 0.00651 | -0.075 | 119.476
4.5 | 0.823 | 0.00677 | -0.076 | 121.638
5 | 0.864 | 0.00709 | -0.077 | 121.769
5.5 | 0.898 | 0.0066 | -0.077 | 136.035
6 | 0.924 | 0.00688 | -0.078 | 134.249
6.5 | 0.942 | 0.00715 | -0.079 | 131.695
7 | 0.95 | 0.00747 | -0.079 | 127.137
7.5 | 0.938 | 0.00788 | -0.08 | 119.028
8 | 0.904 | 0.01053 | -0.08 | 85.889
8.5 | 0.693 | 0.05087 | -0.043 | 13.616
9 | 0.638 | 0.05521 | -0.041 | 11.555
9.5 | 0.573 | 0.0596 | -0.04 | 9.616
10 | 0.499 | 0.0655 | -0.039 | 7.622
10.5 | 0.419 | 0.0682 | -0.04 | 6.147
11 | 0.333 | 0.07205 | -0.041 | 4.615
11.5 | 0.235 | 0.07586 | -0.041 | 3.1
12 | 0.082 | 0.08108 | -0.042 | 1.012

## 110. Re 10M Mach 0.25 (2)
BIGFOIL.COM POLAR EXPORT
NACA66-309
NACA66-309 |  |  |  | Cl Max: | 1.426 | at alpha= | 11 | deg
XFOIL ncrit=9 |  |  |  | L/D Max: | 123.333 | at alpha= | 6 | deg
Re: | 10000000 |  |  | Cd Min: | 0.19344 | at alpha= | 16 | deg
Mach: | 0.25 |  |  | Cl=0 at alpha= | -2.4771 | deg
|  |  |  | @ Cl=0.1, Cd= | 0.0045083
|  |  |  | @ Cl=0.4, Cd= | 0.0046132
|  |  |  | @ Cl=0.6, Cd= | 0.0059609
alpha (deg) | Cl | Cd | Cm | Cl/Cd
-14.5 | -0.5543 | 0.16249 | -0.006 | -3.4113
-14 | -0.5405 | 0.15613 | -0.009 | -3.4619
-13.5 | -0.5293 | 0.14876 | -0.012 | -3.5581
-13 | -0.5237 | 0.13966 | -0.0154 | -3.7498
-12.5 | -0.5517 | 0.12064 | -0.0222 | -4.5731
-12 | -0.5413 | 0.11403 | -0.0252 | -4.747
-11.5 | -0.5255 | 0.10884 | -0.0276 | -4.8282
-11 | -0.5253 | 0.0994 | -0.0321 | -5.2847
-10.5 | -0.5523 | 0.07483 | -0.055 | -7.3807
-9.5 | -0.803 | 0.01281 | -0.0707 | -62.6854
-8.5 | -0.7026 | 0.00903 | -0.0672 | -77.8073
-8 | -0.6469 | 0.00809 | -0.0661 | -79.9629
-7.5 | -0.5891 | 0.00757 | -0.0655 | -77.8203
-7 | -0.5302 | 0.00723 | -0.0652 | -73.3333
-6.5 | -0.4717 | 0.00689 | -0.065 | -68.4615
-6 | -0.4141 | 0.00634 | -0.0647 | -65.3155
-5.5 | -0.3563 | 0.00588 | -0.0645 | -60.5952
-5 | -0.2973 | 0.0056 | -0.0647 | -53.0893
-4.5 | -0.2383 | 0.00542 | -0.0649 | -43.9668
-4 | -0.1793 | 0.00518 | -0.0652 | -34.6139
-3.5 | -0.1205 | 0.00495 | -0.0655 | -24.3434
-2.5 | -0.0027 | 0.00467 | -0.0664 | -0.57816
-2 | 0.0562 | 0.00459 | -0.0669 | 12.244
-1.5 | 0.1152 | 0.00448 | -0.0674 | 25.7143
-1 | 0.1741 | 0.00435 | -0.068 | 40.023
-0.5 | 0.2328 | 0.00396 | -0.0687 | 58.7879
0.5 | 0.3394 | 0.0039 | -0.0689 | 87.0256
1 | 0.3921 | 0.00453 | -0.0685 | 86.5563
1.5 | 0.4462 | 0.0051 | -0.0682 | 87.4902
2.5 | 0.5586 | 0.00581 | -0.0681 | 96.1446
3 | 0.6162 | 0.00602 | -0.0683 | 102.3588
3.5 | 0.674 | 0.00622 | -0.0685 | 108.3601
4.5 | 0.7885 | 0.00675 | -0.0684 | 116.8148
5.5 | 0.9018 | 0.00742 | -0.0678 | 121.5364
6 | 0.9583 | 0.00777 | -0.0674 | 123.3333
6.5 | 1.0137 | 0.00825 | -0.0666 | 122.8727
7 | 1.0696 | 0.00868 | -0.0659 | 123.2258
7.5 | 1.124 | 0.00926 | -0.0648 | 121.3823
8 | 1.1763 | 0.0101 | -0.0632 | 116.4653
8.5 | 1.2296 | 0.01084 | -0.0617 | 113.4317
9.5 | 1.3331 | 0.01272 | -0.0579 | 104.8035
10 | 1.3798 | 0.01434 | -0.055 | 96.2204
10.5 | 1.4178 | 0.01724 | -0.051 | 82.239
11 | 1.426 | 0.02417 | -0.0439 | 58.9988
12 | 1.3093 | 0.04388 | -0.0177 | 29.8382
12.5 | 1.2571 | 0.05243 | -0.0114 | 23.9767
13 | 1.2113 | 0.06197 | -0.0103 | 19.5466
13.5 | 1.1681 | 0.07355 | -0.0143 | 15.8817
14 | 1.132 | 0.08806 | -0.0242 | 12.8549
14.5 | 1.0957 | 0.1126 | -0.042 | 9.7309
15 | 1.0416 | 0.1381 | -0.0581 | 7.5424
15.5 | 1.0035 | 0.16016 | -0.0715 | 6.2656
16 | 0.9439 | 0.19344 | -0.0896 | 4.8795

## 111. Re 10M Mach 0.50 (1)
BIGFOIL.COM POLAR EXPORT
NACA66-309
NACA66-309 |  |  |  | Cl Max: | 1.203 | at alpha= | 20 | deg
JavaFoil+Calcfoil stall+Eppler ext transition |  |  |  | L/D Max: | 132.529 | at alpha= | 4 | deg
Re: | 10000000 |  |  | Cd Min: | 0.00378 | at alpha= | -0.5 | deg
Mach: | 0.5 |  |  | Cl=0 at alpha= | -2.6894 | deg
|  |  |  | @ Cl=0.1, Cd= | 0.0044759
|  |  |  | @ Cl=0.4, Cd= | 0.003881
|  |  |  | @ Cl=0.6, Cd= | 0.043179
alpha (deg) | Cl | Cd | Cm | Cl/Cd
-20 | -0.921 | 0.14592 | -0.027 | -6.311
-19.5 | -0.893 | 0.1416 | -0.027 | -6.308
-19 | -0.868 | 0.13416 | -0.027 | -6.47
-18.5 | -0.842 | 0.14112 | -0.028 | -5.967
-18 | -0.816 | 0.13176 | -0.028 | -6.194
-17.5 | -0.788 | 0.12709 | -0.028 | -6.204
-17 | -0.763 | 0.11879 | -0.029 | -6.421
-16.5 | -0.739 | 0.1083 | -0.03 | -6.821
-16 | -0.717 | 0.09706 | -0.033 | -7.391
-15.5 | -0.683 | 0.10961 | -0.029 | -6.23
-15 | -0.656 | 0.10397 | -0.029 | -6.311
-14.5 | -0.631 | 0.09419 | -0.031 | -6.704
-14 | -0.607 | 0.08595 | -0.033 | -7.066
-13.5 | -0.586 | 0.07624 | -0.036 | -7.682
-13 | -0.576 | 0.05694 | -0.042 | -10.112
-12.5 | -0.621 | 0.01509 | -0.055 | -41.175
-12 | -0.496 | 0.07889 | -0.029 | -6.287
-11.5 | -0.471 | 0.07117 | -0.031 | -6.613
-11 | -0.446 | 0.06446 | -0.034 | -6.917
-10.5 | -0.482 | 0.01748 | -0.056 | -27.573
-10 | -0.476 | 0.00997 | -0.061 | -47.74
-9.5 | -0.446 | 0.00918 | -0.062 | -48.589
-9 | -0.337 | 0.05588 | -0.031 | -6.024
-8.5 | -0.31 | 0.05358 | -0.03 | -5.776
-8 | -0.283 | 0.04874 | -0.032 | -5.816
-7.5 | -0.257 | 0.04544 | -0.033 | -5.656
-7 | -0.284 | 0.00735 | -0.067 | -38.681
-6.5 | -0.203 | 0.04142 | -0.033 | -4.91
-6 | -0.176 | 0.03967 | -0.032 | -4.447
-5.5 | -0.212 | 0.03735 | -0.032 | -5.675
-5 | -0.217 | 0.03375 | -0.038 | -6.418
-4.5 | -0.224 | 0.00502 | -0.071 | -44.701
-4 | -0.168 | 0.00479 | -0.072 | -35.192
-3.5 | -0.106 | 0.0046 | -0.072 | -23.156
-3 | -0.041 | 0.00447 | -0.073 | -9.227
-2.5 | 0.025 | 0.00465 | -0.074 | 5.425
-2 | 0.092 | 0.00449 | -0.075 | 20.542
-1.5 | 0.16 | 0.00437 | -0.076 | 36.52
-1 | 0.227 | 0.00427 | -0.077 | 53.182
-0.5 | 0.295 | 0.00378 | -0.077 | 78.136
0 | 0.363 | 0.00387 | -0.078 | 93.689
0.5 | 0.43 | 0.00389 | -0.079 | 110.434
1 | 0.496 | 0.00422 | -0.08 | 117.326
1.5 | 0.561 | 0.0046 | -0.08 | 121.952
2 | 0.626 | 0.006 | -0.081 | 104.329
2.5 | 0.689 | 0.00624 | -0.082 | 110.391
3 | 0.748 | 0.00585 | -0.083 | 127.951
3.5 | 0.8 | 0.00608 | -0.083 | 131.612
4 | 0.841 | 0.00635 | -0.084 | 132.529
4.5 | 0.862 | 0.00675 | -0.085 | 127.798
5 | 0.838 | 0.00717 | -0.086 | 116.936
5.5 | 0.536 | 0.00754 | -0.086 | 71.134
6 | 0.459 | 0.04082 | -0.041 | 11.245
6.5 | 0.601 | 0.0105 | -0.088 | 57.232
7 | 0.632 | 0.01116 | -0.088 | 56.694
7.5 | 0.541 | 0.04593 | -0.05 | 11.779
8 | 0.563 | 0.05218 | -0.044 | 10.798
8.5 | 0.722 | 0.0135 | -0.09 | 53.499
9 | 0.758 | 0.01319 | -0.091 | 57.477
9.5 | 0.786 | 0.01441 | -0.091 | 54.583
10 | 0.812 | 0.0157 | -0.091 | 51.719
10.5 | 0.695 | 0.06698 | -0.051 | 10.384
11 | 0.718 | 0.077 | -0.047 | 9.321
11.5 | 0.906 | 0.01698 | -0.093 | 53.341
12 | 0.925 | 0.01967 | -0.092 | 47.019
12.5 | 0.811 | 0.07384 | -0.063 | 10.983
13 | 0.825 | 0.08727 | -0.055 | 9.451
13.5 | 0.849 | 0.09504 | -0.055 | 8.936
14 | 0.89 | 0.08298 | -0.065 | 10.722
14.5 | 0.904 | 0.09568 | -0.059 | 9.451
15 | 0.931 | 0.10079 | -0.06 | 9.232
15.5 | 0.957 | 0.10763 | -0.061 | 8.89
16 | 0.975 | 0.10982 | -0.057 | 8.883
16.5 | 1.001 | 0.11593 | -0.059 | 8.639
17 | 1.031 | 0.11815 | -0.062 | 8.727
17.5 | 1.068 | 0.11559 | -0.068 | 9.243
18 | 1.087 | 0.12771 | -0.066 | 8.511
18.5 | 1.102 | 0.13157 | -0.062 | 8.379
19 | 1.132 | 0.13429 | -0.065 | 8.428
19.5 | 1.17 | 0.1306 | -0.07 | 8.957
20 | 1.203 | 0.13018 | -0.074 | 9.241

## 112. Re 10M Mach 0.50 (2)
BIGFOIL.COM POLAR EXPORT
NACA66-309
NACA66-309 |  |  |  | Cl Max: | 1.1489 | at alpha= | 20 | deg
XFOIL ncrit=9 |  |  |  | L/D Max: | 118.742 | at alpha= | 4.5 | deg
Re: | 10000000 |  |  | Cd Min: | 0.31098 | at alpha= | 20 | deg
Mach: | 0.5 |  |  | Cl=0 at alpha= | -2.4591 | deg
|  |  |  | @ Cl=0.1, Cd= | 0.0045928
|  |  |  | @ Cl=0.4, Cd= | 0.0040194
|  |  |  | @ Cl=0.6, Cd= | 0.0060014
alpha (deg) | Cl | Cd | Cm | Cl/Cd
-17.5 | -0.6603 | 0.22539 | 0.017 | -2.9296
-17 | -0.6405 | 0.21711 | 0.0127 | -2.9501
-16.5 | -0.6223 | 0.20866 | 0.0084 | -2.9824
-16 | -0.6039 | 0.20005 | 0.0041 | -3.0187
-15.5 | -0.5859 | 0.19151 | 0.0001 | -3.0594
-15 | -0.5694 | 0.18271 | -0.0038 | -3.1164
-14 | -0.5378 | 0.16581 | -0.0114 | -3.2435
-13.5 | -0.5206 | 0.15866 | -0.0148 | -3.2812
-13 | -0.5061 | 0.15071 | -0.0182 | -3.3581
-12.5 | -0.4916 | 0.14305 | -0.0215 | -3.4366
-11.5 | -0.4655 | 0.12492 | -0.0304 | -3.7264
-11 | -0.44 | 0.11393 | -0.0405 | -3.862
-10.5 | -0.4159 | 0.102 | -0.0519 | -4.0775
-10 | -0.3809 | 0.09087 | -0.0657 | -4.1917
-9.5 | -0.3529 | 0.07832 | -0.0815 | -4.5059
-9 | -0.3549 | 0.07117 | -0.0836 | -4.9867
-8.5 | -0.3547 | 0.06358 | -0.0876 | -5.5788
-8 | -0.3558 | 0.05561 | -0.0944 | -6.3981
-7.5 | -0.39 | 0.04775 | -0.0959 | -8.1675
-7 | -0.4038 | 0.04044 | -0.0945 | -9.9852
-6.5 | -0.4014 | 0.03316 | -0.092 | -12.1049
-6 | -0.3924 | 0.02495 | -0.088 | -15.7275
-5 | -0.3394 | 0.00809 | -0.0786 | -41.953
-4.5 | -0.278 | 0.00626 | -0.0762 | -44.4089
-4 | -0.2101 | 0.00564 | -0.0751 | -37.2518
-3.5 | -0.1417 | 0.00524 | -0.0746 | -27.042
-2.5 | -0.0055 | 0.00479 | -0.0747 | -1.1482
-2 | 0.0617 | 0.00465 | -0.075 | 13.2688
-1.5 | 0.1287 | 0.00455 | -0.0754 | 28.2857
-1 | 0.1958 | 0.00442 | -0.076 | 44.2986
-0.5 | 0.2621 | 0.00408 | -0.0767 | 64.2402
0 | 0.3278 | 0.00364 | -0.0775 | 90.0549
0.5 | 0.3827 | 0.00374 | -0.077 | 102.3262
1 | 0.4378 | 0.00463 | -0.0756 | 94.5572
2 | 0.5577 | 0.00586 | -0.0739 | 95.1706
2.5 | 0.6235 | 0.00608 | -0.0737 | 102.5493
3 | 0.6893 | 0.00634 | -0.0733 | 108.7224
3.5 | 0.7549 | 0.00667 | -0.0725 | 113.1784
4 | 0.8214 | 0.007 | -0.0715 | 117.3429
4.5 | 0.887 | 0.00747 | -0.0697 | 118.7416
5 | 0.9521 | 0.00807 | -0.0673 | 117.9802
5.5 | 1.0085 | 0.00946 | -0.0626 | 106.6068
6 | 1.0406 | 0.01624 | -0.0549 | 64.0764
6.5 | 1.0564 | 0.02542 | -0.0463 | 41.5578
7 | 1.0574 | 0.03344 | -0.0374 | 31.6208
7.5 | 1.0441 | 0.04094 | -0.0288 | 25.5032
8 | 1.0075 | 0.04697 | -0.0187 | 21.4499
8.5 | 0.9663 | 0.05482 | -0.0141 | 17.6268
9 | 0.9294 | 0.06469 | -0.0158 | 14.367
9.5 | 0.9014 | 0.07725 | -0.0237 | 11.6686
10 | 0.8838 | 0.09495 | -0.0385 | 9.3081
10.5 | 0.8763 | 0.1083 | -0.047 | 8.0914
11.5 | 0.8656 | 0.13214 | -0.0593 | 6.5506
12 | 0.8681 | 0.14454 | -0.0664 | 6.0059
12.5 | 0.8728 | 0.1572 | -0.0735 | 5.5522
13 | 0.8808 | 0.1694 | -0.0803 | 5.1995
13.5 | 0.8924 | 0.18108 | -0.0867 | 4.9282
14 | 0.9073 | 0.19208 | -0.0928 | 4.7236
14.5 | 0.9236 | 0.20268 | -0.0988 | 4.5569
15 | 0.9417 | 0.21288 | -0.1046 | 4.4236
15.5 | 0.9607 | 0.22288 | -0.1104 | 4.3104
16 | 0.9811 | 0.2323 | -0.1161 | 4.2234
16.5 | 1.0027 | 0.24071 | -0.1216 | 4.1656
17 | 1.023 | 0.25086 | -0.1276 | 4.078
17.5 | 1.0432 | 0.26164 | -0.1336 | 3.9872
18 | 1.0641 | 0.27189 | -0.1396 | 3.9137
18.5 | 1.0852 | 0.28178 | -0.1455 | 3.8512
19 | 1.1063 | 0.29145 | -0.1514 | 3.7958
19.5 | 1.1272 | 0.30141 | -0.1576 | 3.7398
20 | 1.1489 | 0.31098 | -0.1635 | 3.6944

## 113. Re 12M Mach 0.00 (1)
BIGFOIL.COM POLAR EXPORT
NACA66-309
NACA66-309 |  |  |  | Cl Max: | 0.981 | at alpha= | 7.5 | deg
JavaFoil+Calcfoil stall+Eppler ext transition |  |  |  | L/D Max: | 140.479 | at alpha= | 6.5 | deg
Re: | 12000000 |  |  | Cd Min: | 0.00413 | at alpha= | -1 | deg
Mach: | 0 |  |  | Cl=0 at alpha= | -2.6897 | deg
|  |  |  | @ Cl=0.1, Cd= | 0.0044646
|  |  |  | @ Cl=0.4, Cd= | 0.0043241
|  |  |  | @ Cl=0.6, Cd= | 0.08176
alpha (deg) | Cl | Cd | Cm | Cl/Cd
-13 | -0.4 | 0.08371 | -0.024 | -4.781
-12.5 | -0.418 | 0.07869 | -0.025 | -5.315
-12 | -0.434 | 0.07533 | -0.024 | -5.762
-11.5 | -0.448 | 0.07093 | -0.025 | -6.32
-11 | -0.457 | 0.06744 | -0.025 | -6.783
-10.5 | -0.459 | 0.06352 | -0.026 | -7.22
-10 | -0.457 | 0.05805 | -0.028 | -7.878
-9.5 | -0.451 | 0.0542 | -0.029 | -8.329
-9 | -0.443 | 0.04955 | -0.031 | -8.936
-8.5 | -0.428 | 0.04629 | -0.033 | -9.254
-8 | -0.502 | 0.00623 | -0.056 | -80.476
-7.5 | -0.472 | 0.0064 | -0.057 | -73.843
-7 | -0.438 | 0.0062 | -0.058 | -70.573
-6.5 | -0.399 | 0.00597 | -0.059 | -66.781
-6 | -0.355 | 0.00572 | -0.059 | -62.062
-5.5 | -0.308 | 0.00533 | -0.06 | -57.722
-5 | -0.257 | 0.00515 | -0.061 | -49.95
-4.5 | -0.205 | 0.00497 | -0.061 | -41.167
-4 | -0.15 | 0.00487 | -0.062 | -30.743
-3.5 | -0.093 | 0.0047 | -0.063 | -19.857
-3 | -0.036 | 0.00457 | -0.064 | -7.88
-2.5 | 0.022 | 0.00447 | -0.064 | 4.899
-2 | 0.08 | 0.00439 | -0.065 | 18.273
-1.5 | 0.139 | 0.00461 | -0.066 | 30.061
-1 | 0.197 | 0.00413 | -0.066 | 47.691
-0.5 | 0.256 | 0.00416 | -0.067 | 61.465
0 | 0.314 | 0.0042 | -0.068 | 74.721
0.5 | 0.372 | 0.0043 | -0.068 | 86.633
1 | 0.43 | 0.00435 | -0.069 | 98.721
1.5 | 0.487 | 0.00444 | -0.07 | 109.678
2 | 0.544 | 0.00546 | -0.07 | 99.513
2.5 | 0.6 | 0.00561 | -0.071 | 106.881
3 | 0.654 | 0.00581 | -0.072 | 112.658
3.5 | 0.707 | 0.00601 | -0.072 | 117.569
4 | 0.757 | 0.00621 | -0.073 | 121.797
4.5 | 0.803 | 0.00641 | -0.074 | 125.24
5 | 0.846 | 0.00669 | -0.074 | 126.506
5.5 | 0.885 | 0.00699 | -0.075 | 126.644
6 | 0.919 | 0.00719 | -0.076 | 127.851
6.5 | 0.948 | 0.00675 | -0.076 | 140.479
7 | 0.97 | 0.00697 | -0.077 | 139.317
7.5 | 0.981 | 0.00728 | -0.077 | 134.649
8 | 0.979 | 0.00755 | -0.078 | 129.632
8.5 | 0.968 | 0.00792 | -0.078 | 122.223
9 | 0.949 | 0.00819 | -0.079 | 115.862
9.5 | 0.922 | 0.01111 | -0.08 | 82.952
10 | 0.883 | 0.01214 | -0.079 | 72.683
10.5 | 0.697 | 0.06027 | -0.047 | 11.563
11 | 0.657 | 0.07014 | -0.04 | 9.373
11.5 | 0.624 | 0.07255 | -0.041 | 8.599
12 | 0.588 | 0.07775 | -0.041 | 7.569
12.5 | 0.553 | 0.08176 | -0.041 | 6.767

## 114. Re 12M Mach 0.00 (2)
BIGFOIL.COM POLAR EXPORT
NACA66-309
NACA66-309 |  |  |  | Cl Max: | 1.7281 | at alpha= | 17.5 | deg
XFOIL ncrit=9 |  |  |  | L/D Max: | 130.204 | at alpha= | 7.5 | deg
Re: | 12000000 |  |  | Cd Min: | 0.0752 | at alpha= | 19.5 | deg
Mach: | 0 |  |  | Cl=0 at alpha= | -2.4815 | deg
|  |  |  | @ Cl=0.1, Cd= | 0.0043805
|  |  |  | @ Cl=0.4, Cd= | 0.0047243
|  |  |  | @ Cl=0.6, Cd= | 0.0057965
alpha (deg) | Cl | Cd | Cm | Cl/Cd
-17.5 | -1.3279 | 0.03854 | -0.0729 | -34.4551
-17 | -1.3576 | 0.03171 | -0.0722 | -42.813
-16.5 | -1.3724 | 0.02733 | -0.0684 | -50.2159
-16 | -1.3662 | 0.02491 | -0.0637 | -54.8454
-15.5 | -1.3481 | 0.02231 | -0.0604 | -60.4258
-15 | -1.3077 | 0.01986 | -0.0609 | -65.8459
-14.5 | -1.2605 | 0.01776 | -0.0622 | -70.9741
-14 | -1.21 | 0.01463 | -0.0647 | -82.7068
-13.5 | -1.1691 | 0.01355 | -0.0631 | -86.2804
-13 | -1.1251 | 0.01271 | -0.062 | -88.5208
-12.5 | -1.0788 | 0.0119 | -0.0612 | -90.6555
-12 | -1.0304 | 0.01125 | -0.0607 | -91.5911
-11.5 | -0.9805 | 0.01069 | -0.0603 | -91.7212
-11 | -0.9298 | 0.01014 | -0.0601 | -91.6963
-10.5 | -0.8785 | 0.00962 | -0.06 | -91.3202
-10 | -0.8271 | 0.00904 | -0.0598 | -91.4934
-9.5 | -0.7752 | 0.00848 | -0.0597 | -91.4151
-9 | -0.7241 | 0.00767 | -0.0594 | -94.4068
-8 | -0.6161 | 0.00699 | -0.0598 | -88.1402
-7.5 | -0.5614 | 0.00672 | -0.0601 | -83.5417
-7 | -0.5062 | 0.00646 | -0.0604 | -78.3591
-6.5 | -0.4511 | 0.00618 | -0.0608 | -72.9935
-6 | -0.3959 | 0.00585 | -0.0611 | -67.6752
-5.5 | -0.3406 | 0.00548 | -0.0613 | -62.1533
-5 | -0.2844 | 0.0053 | -0.0618 | -53.6604
-4 | -0.1717 | 0.00497 | -0.0628 | -34.5473
-3.5 | -0.1153 | 0.00477 | -0.0633 | -24.1719
-2.5 | -0.0021 | 0.00454 | -0.0643 | -0.46256
-2 | 0.0547 | 0.00446 | -0.0648 | 12.2646
-1.5 | 0.1117 | 0.00436 | -0.0654 | 25.6193
-1 | 0.1685 | 0.00425 | -0.0659 | 39.6471
-0.5 | 0.2251 | 0.00395 | -0.0665 | 56.9873
0 | 0.2754 | 0.00427 | -0.0661 | 64.4965
0.5 | 0.3257 | 0.0045 | -0.066 | 72.3778
1 | 0.3795 | 0.00456 | -0.0665 | 83.2237
2 | 0.4868 | 0.00542 | -0.0665 | 89.8155
2.5 | 0.5424 | 0.00561 | -0.0668 | 96.6845
3 | 0.598 | 0.00579 | -0.0671 | 103.2815
3.5 | 0.6536 | 0.00597 | -0.0674 | 109.4807
4 | 0.7086 | 0.0062 | -0.0676 | 114.2903
4.5 | 0.7636 | 0.00642 | -0.0679 | 118.9408
5 | 0.8178 | 0.00672 | -0.0679 | 121.6964
5.5 | 0.872 | 0.00699 | -0.068 | 124.7496
6 | 0.9261 | 0.00725 | -0.0681 | 127.7379
6.5 | 0.9793 | 0.00759 | -0.0681 | 129.025
7 | 1.0319 | 0.00799 | -0.0679 | 129.1489
7.5 | 1.0846 | 0.00833 | -0.0678 | 130.2041
8 | 1.1361 | 0.00879 | -0.0675 | 129.2491
9 | 1.2368 | 0.00989 | -0.0665 | 125.0556
9.5 | 1.2869 | 0.0104 | -0.066 | 123.7404
10 | 1.3365 | 0.01092 | -0.0655 | 122.3901
10.5 | 1.3855 | 0.01147 | -0.0649 | 120.7934
11 | 1.4334 | 0.01208 | -0.0641 | 118.6589
11.5 | 1.4794 | 0.01283 | -0.063 | 115.3079
12.5 | 1.5574 | 0.01541 | -0.0584 | 101.0642
13 | 1.5915 | 0.01641 | -0.0552 | 96.9835
13.5 | 1.6289 | 0.01772 | -0.0529 | 91.9244
14 | 1.6622 | 0.0192 | -0.0501 | 86.5729
14.5 | 1.6865 | 0.02066 | -0.0457 | 81.6312
15 | 1.7035 | 0.02223 | -0.0403 | 76.6307
15.5 | 1.719 | 0.02405 | -0.0353 | 71.4761
16 | 1.7275 | 0.02654 | -0.03 | 65.0904
16.5 | 1.7249 | 0.03009 | -0.0244 | 57.3247
17 | 1.7253 | 0.03361 | -0.0202 | 51.3329
17.5 | 1.7281 | 0.03717 | -0.017 | 46.4918
18 | 1.7045 | 0.04373 | -0.0137 | 38.9778
18.5 | 1.6869 | 0.05047 | -0.0125 | 33.4238
19 | 1.6495 | 0.0609 | -0.0138 | 27.0854
19.5 | 1.6026 | 0.0752 | -0.0198 | 21.3112

## 115. Re 12M Mach 0.10 (1)
BIGFOIL.COM POLAR EXPORT
NACA66-309
NACA66-309 |  |  |  | Cl Max: | 0.977 | at alpha= | 7.5 | deg
JavaFoil+Calcfoil stall+Eppler ext transition |  |  |  | L/D Max: | 141.391 | at alpha= | 6 | deg
Re: | 12000000 |  |  | Cd Min: | 0.00411 | at alpha= | -1 | deg
Mach: | 0.1 |  |  | Cl=0 at alpha= | -2.6897 | deg
|  |  |  | @ Cl=0.1, Cd= | 0.0044517
|  |  |  | @ Cl=0.4, Cd= | 0.0043235
|  |  |  | @ Cl=0.6, Cd= | 0.08313
alpha (deg) | Cl | Cd | Cm | Cl/Cd
-13 | -0.371 | 0.08408 | -0.024 | -4.412
-12.5 | -0.392 | 0.07942 | -0.025 | -4.938
-12 | -0.412 | 0.07511 | -0.025 | -5.481
-11.5 | -0.429 | 0.07098 | -0.025 | -6.043
-11 | -0.441 | 0.06799 | -0.025 | -6.491
-10.5 | -0.446 | 0.06325 | -0.026 | -7.044
-10 | -0.446 | 0.05909 | -0.027 | -7.548
-9.5 | -0.443 | 0.05456 | -0.029 | -8.123
-9 | -0.436 | 0.05057 | -0.03 | -8.618
-8.5 | -0.422 | 0.04816 | -0.03 | -8.767
-8 | -0.498 | 0.00624 | -0.057 | -79.843
-7.5 | -0.471 | 0.00642 | -0.057 | -73.319
-7 | -0.437 | 0.00618 | -0.058 | -70.788
-6.5 | -0.399 | 0.00595 | -0.059 | -67.074
-6 | -0.356 | 0.00576 | -0.06 | -61.726
-5.5 | -0.309 | 0.00531 | -0.06 | -58.149
-5 | -0.258 | 0.00513 | -0.061 | -50.383
-4.5 | -0.205 | 0.00501 | -0.062 | -40.963
-4 | -0.15 | 0.00484 | -0.062 | -31.042
-3.5 | -0.094 | 0.00469 | -0.063 | -20.004
-3 | -0.036 | 0.0046 | -0.064 | -7.857
-2.5 | 0.022 | 0.00444 | -0.065 | 4.957
-2 | 0.081 | 0.00436 | -0.065 | 18.468
-1.5 | 0.139 | 0.00464 | -0.066 | 30.014
-1 | 0.198 | 0.00411 | -0.067 | 48.225
-0.5 | 0.257 | 0.00416 | -0.067 | 61.757
0 | 0.316 | 0.00418 | -0.068 | 75.482
0.5 | 0.374 | 0.00431 | -0.069 | 86.928
1 | 0.432 | 0.00434 | -0.069 | 99.391
1.5 | 0.489 | 0.00445 | -0.07 | 110.033
2 | 0.546 | 0.00549 | -0.071 | 99.599
2.5 | 0.603 | 0.00561 | -0.071 | 107.418
3 | 0.658 | 0.00581 | -0.072 | 113.165
3.5 | 0.71 | 0.006 | -0.073 | 118.297
4 | 0.76 | 0.00622 | -0.073 | 122.18
4.5 | 0.806 | 0.00648 | -0.074 | 124.426
5 | 0.849 | 0.0067 | -0.075 | 126.739
5.5 | 0.888 | 0.00701 | -0.075 | 126.677
6 | 0.921 | 0.00651 | -0.076 | 141.391
6.5 | 0.948 | 0.00675 | -0.077 | 140.453
7 | 0.969 | 0.00705 | -0.077 | 137.509
7.5 | 0.977 | 0.00731 | -0.078 | 133.643
8 | 0.971 | 0.00763 | -0.078 | 127.249
8.5 | 0.956 | 0.00798 | -0.079 | 119.821
9 | 0.932 | 0.0107 | -0.079 | 87.088
9.5 | 0.9 | 0.01125 | -0.08 | 79.94
10 | 0.707 | 0.05605 | -0.049 | 12.606
10.5 | 0.664 | 0.06458 | -0.041 | 10.284
11 | 0.626 | 0.07038 | -0.039 | 8.892
11.5 | 0.588 | 0.07382 | -0.041 | 7.96
12 | 0.548 | 0.07793 | -0.04 | 7.036
12.5 | 0.509 | 0.08313 | -0.04 | 6.129

## 116. Re 12M Mach 0.10 (2)
BIGFOIL.COM POLAR EXPORT
NACA66-309
NACA66-309 |  |  |  | Cl Max: | 1.6666 | at alpha= | 15.5 | deg
XFOIL ncrit=9 |  |  |  | L/D Max: | 129.774 | at alpha= | 7.5 | deg
Re: | 12000000 |  |  | Cd Min: | 0.0779 | at alpha= | 18 | deg
Mach: | 0.1 |  |  | Cl=0 at alpha= | -2.4808 | deg
|  |  |  | @ Cl=0.1, Cd= | 0.0043735
|  |  |  | @ Cl=0.4, Cd= | 0.0047193
|  |  |  | @ Cl=0.6, Cd= | 0.0057959
alpha (deg) | Cl | Cd | Cm | Cl/Cd
-14.5 | -1.2535 | 0.02314 | -0.0651 | -54.1703
-14 | -1.204 | 0.01918 | -0.0685 | -62.7737
-13 | -1.1321 | 0.01379 | -0.0654 | -82.0957
-12.5 | -1.0873 | 0.0127 | -0.064 | -85.6142
-12 | -1.0394 | 0.01184 | -0.0631 | -87.7872
-11.5 | -0.9891 | 0.01119 | -0.0625 | -88.3914
-11 | -0.9379 | 0.01055 | -0.062 | -88.9005
-10.5 | -0.886 | 0.00997 | -0.0617 | -88.8666
-10 | -0.8342 | 0.00933 | -0.0613 | -89.4105
-9 | -0.7295 | 0.00794 | -0.0607 | -91.8766
-8.5 | -0.6763 | 0.00739 | -0.0605 | -91.5156
-8 | -0.6212 | 0.00706 | -0.0606 | -87.9887
-7.5 | -0.5659 | 0.00678 | -0.0608 | -83.4661
-7 | -0.5101 | 0.00652 | -0.0611 | -78.2362
-6.5 | -0.4545 | 0.00623 | -0.0613 | -72.9535
-6 | -0.3988 | 0.0059 | -0.0616 | -67.5932
-5.5 | -0.3431 | 0.00551 | -0.0618 | -62.2686
-4 | -0.1728 | 0.00498 | -0.0632 | -34.6988
-3.5 | -0.1161 | 0.00478 | -0.0636 | -24.2887
-2.5 | -0.0022 | 0.00454 | -0.0646 | -0.48458
-2 | 0.055 | 0.00446 | -0.0651 | 12.3318
-1.5 | 0.1122 | 0.00435 | -0.0657 | 25.7931
-1 | 0.1694 | 0.00425 | -0.0662 | 39.8588
-0.5 | 0.2263 | 0.00395 | -0.0669 | 57.2911
0 | 0.277 | 0.00425 | -0.0665 | 65.1765
0.5 | 0.3274 | 0.00449 | -0.0664 | 72.9176
1 | 0.3814 | 0.00456 | -0.0668 | 83.6404
1.5 | 0.4351 | 0.00502 | -0.0668 | 86.6733
2 | 0.4892 | 0.00543 | -0.0668 | 90.0921
2.5 | 0.5452 | 0.00561 | -0.0671 | 97.1836
3 | 0.6012 | 0.0058 | -0.0674 | 103.6552
3.5 | 0.6571 | 0.00598 | -0.0677 | 109.8829
4 | 0.7124 | 0.00622 | -0.0678 | 114.5338
4.5 | 0.7678 | 0.00644 | -0.068 | 119.2236
5 | 0.8223 | 0.00675 | -0.0681 | 121.8222
5.5 | 0.877 | 0.00702 | -0.0681 | 124.9288
6 | 0.9316 | 0.00729 | -0.0682 | 127.7915
6.5 | 0.9851 | 0.00766 | -0.068 | 128.6031
7.5 | 1.0914 | 0.00841 | -0.0676 | 129.7741
9.5 | 1.2956 | 0.01057 | -0.0652 | 122.5733
10 | 1.3458 | 0.01112 | -0.0645 | 121.0252
10.5 | 1.3951 | 0.01173 | -0.0637 | 118.9344
11 | 1.4424 | 0.0125 | -0.0625 | 115.392
11.5 | 1.4831 | 0.01403 | -0.0602 | 105.7092
12 | 1.5249 | 0.01529 | -0.0581 | 99.7319
12.5 | 1.5617 | 0.01655 | -0.0551 | 94.3625
13 | 1.5946 | 0.01793 | -0.0515 | 88.9347
13.5 | 1.6271 | 0.01978 | -0.0482 | 82.2599
14 | 1.6486 | 0.02193 | -0.0433 | 75.1756
14.5 | 1.6579 | 0.02413 | -0.0365 | 68.707
15 | 1.6639 | 0.02676 | -0.0303 | 62.1786
15.5 | 1.6666 | 0.02981 | -0.0246 | 55.9074
16 | 1.6508 | 0.03468 | -0.0185 | 47.6009
16.5 | 1.6103 | 0.04248 | -0.0131 | 37.9073
17 | 1.5821 | 0.0501 | -0.011 | 31.5788
17.5 | 1.5552 | 0.05877 | -0.0116 | 26.4625
18 | 1.4772 | 0.0779 | -0.0201 | 18.9628

## 117. Re 12M Mach 0.25 (1)
BIGFOIL.COM POLAR EXPORT
NACA66-309
NACA66-309 |  |  |  | Cl Max: | 0.95 | at alpha= | 7 | deg
JavaFoil+Calcfoil stall+Eppler ext transition |  |  |  | L/D Max: | 140.291 | at alpha= | 5.5 | deg
Re: | 12000000 |  |  | Cd Min: | 0.00411 | at alpha= | -1 | deg
Mach: | 0.25 |  |  | Cl=0 at alpha= | -2.6917 | deg
|  |  |  | @ Cl=0.1, Cd= | 0.08004
|  |  |  | @ Cl=0.4, Cd= | 0.08004
|  |  |  | @ Cl=0.6, Cd= | 0.08004
alpha (deg) | Cl | Cd | Cm | Cl/Cd
-12 | -0.194 | 0.07743 | -0.025 | -2.5
-11.5 | -0.251 | 0.07161 | -0.026 | -3.501
-11 | -0.297 | 0.06828 | -0.026 | -4.354
-10.5 | -0.329 | 0.06308 | -0.027 | -5.218
-10 | -0.354 | 0.06132 | -0.026 | -5.766
-9.5 | -0.372 | 0.05745 | -0.026 | -6.47
-9 | -0.383 | 0.05306 | -0.028 | -7.219
-8.5 | -0.385 | 0.05007 | -0.028 | -7.699
-8 | -0.38 | 0.04722 | -0.029 | -8.057
-7.5 | -0.369 | 0.04298 | -0.033 | -8.592
-7 | -0.43 | 0.00588 | -0.06 | -73.143
-6.5 | -0.398 | 0.00611 | -0.06 | -65.053
-6 | -0.358 | 0.00571 | -0.061 | -62.74
-5.5 | -0.313 | 0.00543 | -0.062 | -57.643
-5 | -0.263 | 0.00519 | -0.063 | -50.682
-4.5 | -0.21 | 0.00502 | -0.063 | -41.803
-4 | -0.154 | 0.00483 | -0.064 | -31.906
-3.5 | -0.096 | 0.00469 | -0.065 | -20.525
-3 | -0.037 | 0.0046 | -0.066 | -8.064
-2.5 | 0.023 | 0.00445 | -0.066 | 5.088
-2 | 0.083 | 0.00436 | -0.067 | 18.965
-1.5 | 0.143 | 0.00462 | -0.068 | 30.959
-1 | 0.203 | 0.00411 | -0.068 | 49.545
-0.5 | 0.264 | 0.00417 | -0.069 | 63.365
0 | 0.324 | 0.00419 | -0.07 | 77.346
0.5 | 0.385 | 0.00433 | -0.071 | 88.822
1 | 0.444 | 0.00436 | -0.071 | 101.86
1.5 | 0.503 | 0.00448 | -0.072 | 112.131
2 | 0.561 | 0.00554 | -0.073 | 101.285
2.5 | 0.619 | 0.00568 | -0.073 | 108.896
3 | 0.675 | 0.00589 | -0.074 | 114.608
3.5 | 0.728 | 0.00609 | -0.075 | 119.437
4 | 0.778 | 0.00634 | -0.075 | 122.585
4.5 | 0.823 | 0.00659 | -0.076 | 124.85
5 | 0.864 | 0.00684 | -0.077 | 126.21
5.5 | 0.898 | 0.0064 | -0.077 | 140.291
6 | 0.924 | 0.00672 | -0.078 | 137.491
6.5 | 0.942 | 0.00698 | -0.079 | 134.883
7 | 0.95 | 0.0073 | -0.079 | 130.237
7.5 | 0.938 | 0.00765 | -0.08 | 122.656
8 | 0.904 | 0.00794 | -0.08 | 113.928
8.5 | 0.699 | 0.04787 | -0.049 | 14.598
9 | 0.639 | 0.05425 | -0.043 | 11.78
9.5 | 0.573 | 0.05896 | -0.041 | 9.726
10 | 0.499 | 0.06507 | -0.038 | 7.67
10.5 | 0.419 | 0.06827 | -0.039 | 6.137
11 | 0.332 | 0.07255 | -0.04 | 4.581
11.5 | 0.235 | 0.07634 | -0.041 | 3.08
12 | 0.082 | 0.08004 | -0.042 | 1.026

## 118. Re 12M Mach 0.25 (2)
BIGFOIL.COM POLAR EXPORT
NACA66-309
NACA66-309 |  |  |  | Cl Max: | 1.4578 | at alpha= | 11 | deg
XFOIL ncrit=9 |  |  |  | L/D Max: | 127.938 | at alpha= | 7 | deg
Re: | 12000000 |  |  | Cd Min: | 0.23268 | at alpha= | 17.5 | deg
Mach: | 0.25 |  |  | Cl=0 at alpha= | -99 | deg
|  |  |  | @ Cl=0.1, Cd= | 0.00417
|  |  |  | @ Cl=0.4, Cd= | 0.0046539
|  |  |  | @ Cl=0.6, Cd= | 0.0058034
alpha (deg) | Cl | Cd | Cm | Cl/Cd
0 | 0.2858 | 0.00417 | -0.0684 | 68.5372
1 | 0.3919 | 0.00458 | -0.0685 | 85.5677
1.5 | 0.4467 | 0.00508 | -0.0683 | 87.9331
2 | 0.5027 | 0.00547 | -0.0683 | 91.9013
2.5 | 0.5606 | 0.00566 | -0.0685 | 99.0459
3 | 0.6183 | 0.00587 | -0.0687 | 105.3322
3.5 | 0.6762 | 0.00605 | -0.0689 | 111.7686
4 | 0.7335 | 0.00631 | -0.0689 | 116.2441
4.5 | 0.7909 | 0.00656 | -0.0689 | 120.564
5 | 0.8476 | 0.0069 | -0.0686 | 122.8406
6 | 0.9614 | 0.00754 | -0.068 | 127.5066
6.5 | 1.0174 | 0.00797 | -0.0673 | 127.6537
7 | 1.0734 | 0.00839 | -0.0666 | 127.938
7.5 | 1.1278 | 0.009 | -0.0655 | 125.3111
8 | 1.1813 | 0.00971 | -0.0641 | 121.6581
8.5 | 1.2359 | 0.01033 | -0.0628 | 119.6418
9 | 1.2893 | 0.01107 | -0.0612 | 116.4679
9.5 | 1.341 | 0.01204 | -0.0592 | 111.3787
10 | 1.3896 | 0.0134 | -0.0565 | 103.7015
10.5 | 1.4321 | 0.01563 | -0.053 | 91.6251
11 | 1.4578 | 0.02014 | -0.0476 | 72.3833
11.5 | 1.4201 | 0.03187 | -0.0363 | 44.5591
12 | 1.3601 | 0.03944 | -0.0218 | 34.4853
12.5 | 1.3036 | 0.04774 | -0.0131 | 27.3062
13 | 1.2556 | 0.05679 | -0.0098 | 22.1095
13.5 | 1.2067 | 0.06794 | -0.0117 | 17.7613
14 | 1.163 | 0.08184 | -0.0196 | 14.2107
14.5 | 1.1317 | 0.09949 | -0.0333 | 11.375
15 | 1.0767 | 0.12916 | -0.0526 | 8.3362
15.5 | 1.0186 | 0.15614 | -0.0694 | 6.5236
16.5 | 0.9464 | 0.20768 | -0.0974 | 4.557
17 | 0.9463 | 0.22497 | -0.1054 | 4.2063
17.5 | 0.9624 | 0.23268 | -0.1102 | 4.1362

## 119. Re 12M Mach 0.50 (1)
BIGFOIL.COM POLAR EXPORT
NACA66-309
NACA66-309 |  |  |  | Cl Max: | 1.191 | at alpha= | 20 | deg
JavaFoil+Calcfoil stall+Eppler ext transition |  |  |  | L/D Max: | 135.873 | at alpha= | 3.5 | deg
Re: | 12000000 |  |  | Cd Min: | 0.00414 | at alpha= | -0.5 | deg
Mach: | 0.5 |  |  | Cl=0 at alpha= | -2.6894 | deg
|  |  |  | @ Cl=0.1, Cd= | 0.0043794
|  |  |  | @ Cl=0.4, Cd= | 0.0043028
|  |  |  | @ Cl=0.6, Cd= | 0.0080203
alpha (deg) | Cl | Cd | Cm | Cl/Cd
-20 | -0.923 | 0.14342 | -0.028 | -6.434
-19.5 | -0.895 | 0.13882 | -0.027 | -6.444
-19 | -0.87 | 0.13113 | -0.028 | -6.631
-18.5 | -0.842 | 0.13736 | -0.028 | -6.132
-18 | -0.817 | 0.12877 | -0.029 | -6.344
-17.5 | -0.789 | 0.12408 | -0.028 | -6.36
-17 | -0.764 | 0.1161 | -0.029 | -6.583
-16.5 | -0.742 | 0.10405 | -0.032 | -7.133
-16 | -0.725 | 0.08867 | -0.035 | -8.18
-15.5 | -0.683 | 0.1073 | -0.029 | -6.367
-15 | -0.657 | 0.1026 | -0.03 | -6.402
-14.5 | -0.632 | 0.09273 | -0.031 | -6.821
-14 | -0.609 | 0.0836 | -0.034 | -7.291
-13.5 | -0.592 | 0.07011 | -0.038 | -8.44
-13 | -0.635 | 0.02147 | -0.053 | -29.572
-12.5 | -0.626 | 0.01348 | -0.056 | -46.459
-12 | -0.496 | 0.07798 | -0.029 | -6.361
-11.5 | -0.471 | 0.07004 | -0.032 | -6.725
-11 | -0.447 | 0.06272 | -0.035 | -7.134
-10.5 | -0.501 | 0.01156 | -0.059 | -43.316
-10 | -0.477 | 0.00954 | -0.061 | -50.006
-9.5 | -0.447 | 0.00885 | -0.062 | -50.444
-9 | -0.337 | 0.05501 | -0.032 | -6.121
-8.5 | -0.31 | 0.05289 | -0.03 | -5.854
-8 | -0.284 | 0.04828 | -0.033 | -5.873
-7.5 | -0.257 | 0.04472 | -0.034 | -5.756
-7 | -0.284 | 0.00714 | -0.067 | -39.843
-6.5 | -0.203 | 0.04092 | -0.033 | -4.972
-6 | -0.176 | 0.03922 | -0.032 | -4.499
-5.5 | -0.212 | 0.03719 | -0.032 | -5.703
-5 | -0.267 | 0.00516 | -0.07 | -51.74
-4.5 | -0.224 | 0.00494 | -0.071 | -45.482
-4 | -0.169 | 0.00471 | -0.072 | -35.788
-3.5 | -0.106 | 0.00448 | -0.072 | -23.762
-3 | -0.041 | 0.00436 | -0.073 | -9.457
-2.5 | 0.025 | 0.00453 | -0.074 | 5.561
-2 | 0.092 | 0.00439 | -0.075 | 21.04
-1.5 | 0.16 | 0.0043 | -0.076 | 37.147
-1 | 0.227 | 0.00473 | -0.076 | 48.083
-0.5 | 0.295 | 0.00414 | -0.077 | 71.319
0 | 0.363 | 0.00422 | -0.078 | 85.819
0.5 | 0.43 | 0.00437 | -0.079 | 98.446
1 | 0.496 | 0.00435 | -0.08 | 113.888
1.5 | 0.561 | 0.00469 | -0.08 | 119.767
2 | 0.626 | 0.00579 | -0.081 | 108.055
2.5 | 0.689 | 0.00608 | -0.082 | 113.295
3 | 0.748 | 0.00629 | -0.083 | 118.861
3.5 | 0.8 | 0.00589 | -0.083 | 135.873
4 | 0.841 | 0.0062 | -0.084 | 135.762
4.5 | 0.863 | 0.00653 | -0.085 | 132.114
5 | 0.838 | 0.00693 | -0.086 | 120.893
5.5 | 0.537 | 0.00732 | -0.086 | 73.277
6 | 0.459 | 0.04049 | -0.042 | 11.345
6.5 | 0.601 | 0.00779 | -0.088 | 77.146
7 | 0.633 | 0.01083 | -0.088 | 58.399
7.5 | 0.662 | 0.01153 | -0.089 | 57.417
8 | 0.564 | 0.05096 | -0.044 | 11.059
8.5 | 0.725 | 0.01292 | -0.09 | 56.131
9 | 0.759 | 0.01277 | -0.091 | 59.404
9.5 | 0.788 | 0.01394 | -0.091 | 56.49
10 | 0.815 | 0.01501 | -0.091 | 54.318
10.5 | 0.697 | 0.06535 | -0.053 | 10.672
11 | 0.718 | 0.07689 | -0.047 | 9.339
11.5 | 0.908 | 0.0163 | -0.093 | 55.672
12 | 0.93 | 0.01839 | -0.093 | 50.586
12.5 | 0.838 | 0.0586 | -0.073 | 14.292
13 | 0.827 | 0.08496 | -0.057 | 9.733
13.5 | 0.85 | 0.09379 | -0.055 | 9.065
14 | 0.964 | 0.04475 | -0.084 | 21.537
14.5 | 0.911 | 0.09076 | -0.063 | 10.039
15 | 0.935 | 0.09697 | -0.063 | 9.646
15.5 | 0.96 | 0.10371 | -0.063 | 9.255
16 | 0.978 | 0.10714 | -0.059 | 9.127
16.5 | 1.004 | 0.11271 | -0.061 | 8.912
17 | 1.037 | 0.11339 | -0.065 | 9.143
17.5 | 1.077 | 0.10779 | -0.071 | 9.993
18 | 1.09 | 0.1237 | -0.067 | 8.813
18.5 | 1.104 | 0.13676 | -0.063 | 8.075
19 | 1.13 | 0.14388 | -0.064 | 7.857
19.5 | 1.163 | 0.14186 | -0.068 | 8.201
20 | 1.191 | 0.14532 | -0.07 | 8.197

## 120. Re 12M Mach 0.50 (2)
BIGFOIL.COM POLAR EXPORT
NACA66-309
NACA66-309 |  |  |  | Cl Max: | 1.1503 | at alpha= | 20 | deg
XFOIL ncrit=9 |  |  |  | L/D Max: | 123.574 | at alpha= | 5 | deg
Re: | 12000000 |  |  | Cd Min: | 0.31149 | at alpha= | 20 | deg
Mach: | 0.5 |  |  | Cl=0 at alpha= | -2.4584 | deg
|  |  |  | @ Cl=0.1, Cd= | 0.0044576
|  |  |  | @ Cl=0.4, Cd= | 0.0044189
|  |  |  | @ Cl=0.6, Cd= | 0.0058365
alpha (deg) | Cl | Cd | Cm | Cl/Cd
-20 | -0.7684 | 0.26641 | 0.0413 | -2.8843
-19.5 | -0.561 | 0.22136 | 0.0315 | -2.5343
-19 | -0.7242 | 0.25054 | 0.0315 | -2.8906
-18.5 | -0.7035 | 0.24233 | 0.0269 | -2.9031
-18 | -0.6825 | 0.23404 | 0.0222 | -2.9162
-17.5 | -0.6623 | 0.22582 | 0.0178 | -2.9329
-17 | -0.6425 | 0.21751 | 0.0134 | -2.9539
-16.5 | -0.6241 | 0.20902 | 0.009 | -2.9858
-16 | -0.6057 | 0.20024 | 0.0047 | -3.0249
-15.5 | -0.588 | 0.19145 | 0.0006 | -3.0713
-15 | -0.5716 | 0.18255 | -0.0033 | -3.1312
-14.5 | -0.5564 | 0.1735 | -0.0072 | -3.2069
-14 | -0.5403 | 0.16549 | -0.011 | -3.2648
-13.5 | -0.523 | 0.15834 | -0.0144 | -3.303
-13 | -0.5086 | 0.15038 | -0.0179 | -3.3821
-11 | -0.4291 | 0.11119 | -0.046 | -3.8592
-9.5 | -0.3602 | 0.07796 | -0.0807 | -4.6203
-9 | -0.3601 | 0.07037 | -0.084 | -5.1172
-8.5 | -0.3625 | 0.06214 | -0.0888 | -5.8336
-8 | -0.365 | 0.05403 | -0.0961 | -6.7555
-7.5 | -0.4013 | 0.04668 | -0.0958 | -8.5968
-7 | -0.4124 | 0.03925 | -0.0945 | -10.507
-6.5 | -0.4081 | 0.03208 | -0.0918 | -12.7213
-6 | -0.3978 | 0.02388 | -0.0876 | -16.6583
-5.5 | -0.3798 | 0.01477 | -0.0824 | -25.7143
-5 | -0.3441 | 0.00726 | -0.0781 | -47.3967
-4.5 | -0.2798 | 0.00589 | -0.076 | -47.5042
-4 | -0.2107 | 0.00539 | -0.0751 | -39.0909
-3.5 | -0.1418 | 0.00511 | -0.0747 | -27.7495
-3 | -0.0734 | 0.00481 | -0.0746 | -15.2599
-2.5 | -0.0056 | 0.00467 | -0.0747 | -1.1991
-2 | 0.0617 | 0.00452 | -0.075 | 13.6504
-1.5 | 0.1292 | 0.00441 | -0.0756 | 29.2971
-1 | 0.1962 | 0.00431 | -0.0761 | 45.522
-0.5 | 0.2626 | 0.00405 | -0.0768 | 64.8395
0.5 | 0.3782 | 0.00426 | -0.076 | 88.7793
1 | 0.4372 | 0.00469 | -0.0756 | 93.2196
1.5 | 0.4966 | 0.00535 | -0.0747 | 92.8224
2 | 0.5603 | 0.00571 | -0.0744 | 98.1261
2.5 | 0.6262 | 0.00592 | -0.0743 | 105.777
3 | 0.6925 | 0.00616 | -0.0739 | 112.4188
3.5 | 0.7585 | 0.00647 | -0.0732 | 117.2334
4 | 0.8252 | 0.00679 | -0.0722 | 121.5317
4.5 | 0.891 | 0.00725 | -0.0705 | 122.8966
5 | 0.9577 | 0.00775 | -0.0683 | 123.5742
5.5 | 1.0165 | 0.00898 | -0.0639 | 113.196
6 | 1.0463 | 0.01567 | -0.0557 | 66.7709
6.5 | 1.0632 | 0.02472 | -0.0471 | 43.0097
7 | 1.0657 | 0.03267 | -0.0383 | 32.6201
7.5 | 1.0487 | 0.0407 | -0.0293 | 25.7666
8 | 1.0113 | 0.04677 | -0.019 | 21.6228
8.5 | 0.9733 | 0.05411 | -0.0142 | 17.9874
9 | 0.9363 | 0.06376 | -0.0153 | 14.6848
9.5 | 0.9047 | 0.07658 | -0.0232 | 11.8138
10 | 0.8901 | 0.09359 | -0.0376 | 9.5106
10.5 | 0.8826 | 0.10712 | -0.0465 | 8.2394
11 | 0.8776 | 0.12027 | -0.0546 | 7.2969
11.5 | 0.8766 | 0.13271 | -0.0618 | 6.6054
12.5 | 0.8769 | 0.15649 | -0.0735 | 5.6036
13 | 0.8843 | 0.16883 | -0.0804 | 5.2378
13.5 | 0.8952 | 0.18078 | -0.087 | 4.9519
14 | 0.9098 | 0.19184 | -0.0932 | 4.7425
14.5 | 0.9258 | 0.2026 | -0.0992 | 4.5696
15 | 0.9438 | 0.2128 | -0.1051 | 4.4352
15.5 | 0.9628 | 0.2228 | -0.1108 | 4.3214
16 | 0.9832 | 0.23208 | -0.1165 | 4.2365
17 | 1.0247 | 0.25105 | -0.128 | 4.0817
17.5 | 1.0448 | 0.2617 | -0.1341 | 3.9924
18 | 1.0656 | 0.27207 | -0.1401 | 3.9166
18.5 | 1.0866 | 0.28215 | -0.146 | 3.8511
19 | 1.1079 | 0.29191 | -0.1519 | 3.7953
19.5 | 1.1287 | 0.30191 | -0.1581 | 3.7385
20 | 1.1503 | 0.31149 | -0.164 | 3.6929

## 121. Re 14M Mach 0.00 (1)
BIGFOIL.COM POLAR EXPORT
NACA66-309
NACA66-309 |  |  |  | Cl Max: | 0.981 | at alpha= | 7.5 | deg
JavaFoil+Calcfoil stall+Eppler ext transition |  |  |  | L/D Max: | 144.817 | at alpha= | 6.5 | deg
Re: | 14000000 |  |  | Cd Min: | 0.00435 | at alpha= | -0.5 | deg
Mach: | 0 |  |  | Cl=0 at alpha= | -2.6897 | deg
|  |  |  | @ Cl=0.1, Cd= | 0.0047502
|  |  |  | @ Cl=0.4, Cd= | 0.0045438
|  |  |  | @ Cl=0.6, Cd= | 0.08091
alpha (deg) | Cl | Cd | Cm | Cl/Cd
-13.5 | -0.382 | 0.08722 | -0.024 | -4.378
-13 | -0.4 | 0.08313 | -0.024 | -4.816
-12.5 | -0.418 | 0.07819 | -0.025 | -5.351
-12 | -0.434 | 0.07531 | -0.025 | -5.766
-11.5 | -0.448 | 0.0708 | -0.025 | -6.333
-11 | -0.458 | 0.06654 | -0.025 | -6.877
-10.5 | -0.459 | 0.06263 | -0.026 | -7.327
-10 | -0.458 | 0.05732 | -0.029 | -7.989
-9.5 | -0.453 | 0.05319 | -0.03 | -8.508
-9 | -0.441 | 0.05063 | -0.03 | -8.719
-8.5 | -0.524 | 0.00729 | -0.056 | -71.84
-8 | -0.502 | 0.00654 | -0.056 | -76.693
-7.5 | -0.472 | 0.00633 | -0.057 | -74.571
-7 | -0.438 | 0.00603 | -0.058 | -72.581
-6.5 | -0.399 | 0.0058 | -0.059 | -68.724
-6 | -0.355 | 0.00562 | -0.059 | -63.177
-5.5 | -0.308 | 0.00523 | -0.06 | -58.909
-5 | -0.257 | 0.00506 | -0.061 | -50.893
-4.5 | -0.205 | 0.0049 | -0.061 | -41.76
-4 | -0.15 | 0.00474 | -0.062 | -31.605
-3.5 | -0.093 | 0.00463 | -0.063 | -20.182
-3 | -0.036 | 0.00449 | -0.064 | -8.014
-2.5 | 0.022 | 0.00444 | -0.064 | 4.942
-2 | 0.08 | 0.00474 | -0.065 | 16.908
-1.5 | 0.139 | 0.00477 | -0.066 | 29.047
-1 | 0.197 | 0.00437 | -0.066 | 45.078
-0.5 | 0.256 | 0.00435 | -0.067 | 58.721
0 | 0.314 | 0.00444 | -0.068 | 70.777
0.5 | 0.372 | 0.00451 | -0.068 | 82.637
1 | 0.43 | 0.00458 | -0.069 | 93.794
1.5 | 0.487 | 0.0047 | -0.07 | 103.558
2 | 0.544 | 0.00533 | -0.07 | 101.946
2.5 | 0.6 | 0.0055 | -0.071 | 109.094
3 | 0.654 | 0.00569 | -0.072 | 114.987
3.5 | 0.707 | 0.00589 | -0.072 | 119.994
4 | 0.757 | 0.00603 | -0.073 | 125.45
4.5 | 0.803 | 0.00627 | -0.074 | 128.136
5 | 0.846 | 0.00654 | -0.074 | 129.486
5.5 | 0.885 | 0.00683 | -0.075 | 129.664
6 | 0.919 | 0.00707 | -0.076 | 129.973
6.5 | 0.948 | 0.00655 | -0.076 | 144.817
7 | 0.97 | 0.00683 | -0.077 | 142.155
7.5 | 0.981 | 0.00708 | -0.077 | 138.609
8 | 0.979 | 0.00739 | -0.078 | 132.434
8.5 | 0.968 | 0.0077 | -0.078 | 125.757
9 | 0.949 | 0.00803 | -0.079 | 118.157
9.5 | 0.922 | 0.01084 | -0.08 | 85.062
10 | 0.886 | 0.01168 | -0.08 | 75.89
10.5 | 0.693 | 0.06292 | -0.043 | 11.009
11 | 0.658 | 0.06927 | -0.04 | 9.495
11.5 | 0.625 | 0.07165 | -0.042 | 8.717
12 | 0.589 | 0.0764 | -0.042 | 7.712
12.5 | 0.554 | 0.08091 | -0.042 | 6.843

## 122. Re 14M Mach 0.00 (2)
BIGFOIL.COM POLAR EXPORT
NACA66-309
NACA66-309 |  |  |  | Cl Max: | 1.7876 | at alpha= | 17.5 | deg
XFOIL ncrit=9 |  |  |  | L/D Max: | 133.904 | at alpha= | 7.5 | deg
Re: | 14000000 |  |  | Cd Min: | 0.06803 | at alpha= | 20 | deg
Mach: | 0 |  |  | Cl=0 at alpha= | -2.4807 | deg
|  |  |  | @ Cl=0.1, Cd= | 0.0042885
|  |  |  | @ Cl=0.4, Cd= | 0.0047247
|  |  |  | @ Cl=0.6, Cd= | 0.0056714
alpha (deg) | Cl | Cd | Cm | Cl/Cd
-18.5 | -1.3346 | 0.04855 | -0.0679 | -27.4892
-18 | -1.3886 | 0.03686 | -0.0731 | -37.6723
-17.5 | -1.4101 | 0.0309 | -0.0723 | -45.6343
-17 | -1.4169 | 0.02706 | -0.0692 | -52.3614
-16.5 | -1.4172 | 0.02435 | -0.064 | -58.2012
-16 | -1.3951 | 0.02224 | -0.0611 | -62.7293
-15.5 | -1.3597 | 0.02009 | -0.0604 | -67.6804
-15 | -1.316 | 0.01816 | -0.0609 | -72.467
-14 | -1.2156 | 0.01427 | -0.0638 | -85.1857
-13.5 | -1.175 | 0.01309 | -0.0622 | -89.7632
-13 | -1.1306 | 0.01217 | -0.0612 | -92.9006
-12.5 | -1.0835 | 0.0114 | -0.0605 | -95.0439
-12 | -1.0346 | 0.01075 | -0.0601 | -96.2419
-11.5 | -0.9844 | 0.01018 | -0.0598 | -96.6994
-11 | -0.9335 | 0.00964 | -0.0596 | -96.8361
-10 | -0.8299 | 0.00862 | -0.0594 | -96.2761
-9 | -0.7255 | 0.00748 | -0.0592 | -96.992
-8.5 | -0.6719 | 0.00704 | -0.0594 | -95.4403
-7.5 | -0.5625 | 0.00647 | -0.0599 | -86.9397
-7 | -0.5074 | 0.00622 | -0.0603 | -81.5756
-6.5 | -0.452 | 0.00595 | -0.0606 | -75.9664
-6 | -0.3963 | 0.00574 | -0.061 | -69.0418
-5.5 | -0.3409 | 0.00534 | -0.0613 | -63.839
-5 | -0.2848 | 0.00516 | -0.0618 | -55.1938
-4.5 | -0.2283 | 0.005 | -0.0623 | -45.66
-3.5 | -0.1156 | 0.00467 | -0.0632 | -24.7537
-2.5 | -0.0022 | 0.00444 | -0.0643 | -0.4955
-2 | 0.0549 | 0.00436 | -0.0649 | 12.5917
-1.5 | 0.1117 | 0.00427 | -0.0654 | 26.1593
-1 | 0.1685 | 0.0042 | -0.0659 | 40.119
-0.5 | 0.2248 | 0.00399 | -0.0665 | 56.3409
1 | 0.3797 | 0.00457 | -0.0666 | 83.0853
1.5 | 0.4335 | 0.00498 | -0.0666 | 87.0482
2 | 0.4881 | 0.00531 | -0.0667 | 91.9209
2.5 | 0.5439 | 0.00548 | -0.0671 | 99.2518
3 | 0.5995 | 0.00567 | -0.0674 | 105.7319
3.5 | 0.6552 | 0.00583 | -0.0678 | 112.3842
4.5 | 0.7654 | 0.00626 | -0.0682 | 122.2684
5.5 | 0.8741 | 0.00681 | -0.0685 | 128.3554
6 | 0.9283 | 0.00707 | -0.0686 | 131.3013
6.5 | 0.9815 | 0.00742 | -0.0685 | 132.2776
7 | 1.0345 | 0.00777 | -0.0684 | 133.1403
7.5 | 1.0873 | 0.00812 | -0.0683 | 133.9039
8 | 1.1387 | 0.0086 | -0.068 | 132.407
8.5 | 1.1895 | 0.00912 | -0.0675 | 130.4276
9 | 1.2405 | 0.00957 | -0.0672 | 129.6238
9.5 | 1.291 | 0.01006 | -0.0668 | 128.33
10 | 1.3409 | 0.01056 | -0.0663 | 126.9792
10.5 | 1.39 | 0.01111 | -0.0657 | 125.1125
11.5 | 1.4836 | 0.01255 | -0.0638 | 118.2151
12 | 1.5254 | 0.01377 | -0.062 | 110.7771
12.5 | 1.5682 | 0.01467 | -0.0604 | 106.8984
13 | 1.6031 | 0.01552 | -0.0572 | 103.2925
13.5 | 1.6416 | 0.01661 | -0.055 | 98.832
14 | 1.6781 | 0.01786 | -0.0527 | 93.9586
14.5 | 1.7104 | 0.01915 | -0.0496 | 89.3159
15 | 1.7305 | 0.02045 | -0.0444 | 84.621
15.5 | 1.7491 | 0.02194 | -0.0394 | 79.722
16 | 1.7635 | 0.02388 | -0.0344 | 73.8484
16.5 | 1.7713 | 0.02644 | -0.0293 | 66.9932
17 | 1.7801 | 0.02905 | -0.0249 | 61.2771
17.5 | 1.7876 | 0.03192 | -0.0212 | 56.0025
18 | 1.7813 | 0.03628 | -0.0172 | 49.0987
18.5 | 1.7754 | 0.04097 | -0.0144 | 43.3341
19 | 1.7587 | 0.04733 | -0.0126 | 37.1583
19.5 | 1.7388 | 0.05494 | -0.0126 | 31.6491
20 | 1.6903 | 0.06803 | -0.0163 | 24.8464

## 123. Re 14M Mach 0.10 (1)
BIGFOIL.COM POLAR EXPORT
NACA66-309
NACA66-309 |  |  |  | Cl Max: | 0.977 | at alpha= | 7.5 | deg
JavaFoil+Calcfoil stall+Eppler ext transition |  |  |  | L/D Max: | 143.447 | at alpha= | 6.5 | deg
Re: | 14000000 |  |  | Cd Min: | 0.00435 | at alpha= | -1 | deg
Mach: | 0.1 |  |  | Cl=0 at alpha= | -2.6897 | deg
|  |  |  | @ Cl=0.1, Cd= | 0.0047395
|  |  |  | @ Cl=0.4, Cd= | 0.0045348
|  |  |  | @ Cl=0.6, Cd= | 0.08248
alpha (deg) | Cl | Cd | Cm | Cl/Cd
-13 | -0.371 | 0.08385 | -0.024 | -4.426
-12.5 | -0.392 | 0.07816 | -0.025 | -5.018
-12 | -0.412 | 0.07453 | -0.025 | -5.526
-11.5 | -0.429 | 0.07091 | -0.025 | -6.051
-11 | -0.441 | 0.06772 | -0.025 | -6.519
-10.5 | -0.446 | 0.06267 | -0.026 | -7.114
-10 | -0.446 | 0.05873 | -0.027 | -7.597
-9.5 | -0.444 | 0.054 | -0.029 | -8.216
-9 | -0.438 | 0.0487 | -0.033 | -8.994
-8.5 | -0.424 | 0.04628 | -0.033 | -9.172
-8 | -0.499 | 0.00609 | -0.057 | -81.92
-7.5 | -0.471 | 0.00627 | -0.057 | -75.097
-7 | -0.437 | 0.00608 | -0.058 | -71.96
-6.5 | -0.399 | 0.00584 | -0.059 | -68.287
-6 | -0.356 | 0.0056 | -0.06 | -63.582
-5.5 | -0.309 | 0.00521 | -0.06 | -59.222
-5 | -0.258 | 0.00504 | -0.061 | -51.232
-4.5 | -0.205 | 0.00488 | -0.062 | -42.081
-4 | -0.15 | 0.00477 | -0.062 | -31.517
-3.5 | -0.094 | 0.00461 | -0.063 | -20.33
-3 | -0.036 | 0.00452 | -0.064 | -7.999
-2.5 | 0.022 | 0.0044 | -0.065 | 5.004
-2 | 0.081 | 0.00471 | -0.065 | 17.094
-1.5 | 0.139 | 0.0048 | -0.066 | 28.996
-1 | 0.198 | 0.00435 | -0.067 | 45.555
-0.5 | 0.257 | 0.0044 | -0.067 | 58.445
0 | 0.316 | 0.00442 | -0.068 | 71.48
0.5 | 0.374 | 0.00449 | -0.069 | 83.414
1 | 0.432 | 0.00459 | -0.069 | 94.055
1.5 | 0.489 | 0.00474 | -0.07 | 103.352
2 | 0.546 | 0.00538 | -0.071 | 101.578
2.5 | 0.603 | 0.0055 | -0.071 | 109.623
3 | 0.658 | 0.00569 | -0.072 | 115.495
3.5 | 0.71 | 0.00588 | -0.073 | 120.742
4 | 0.76 | 0.00609 | -0.073 | 124.833
4.5 | 0.806 | 0.00633 | -0.074 | 127.322
5 | 0.849 | 0.00653 | -0.075 | 129.988
5.5 | 0.888 | 0.00683 | -0.075 | 129.958
6 | 0.921 | 0.00709 | -0.076 | 129.847
6.5 | 0.948 | 0.00661 | -0.077 | 143.447
7 | 0.969 | 0.00685 | -0.077 | 141.53
7.5 | 0.977 | 0.00716 | -0.078 | 136.401
8 | 0.971 | 0.00748 | -0.078 | 129.845
8.5 | 0.956 | 0.00776 | -0.079 | 123.215
9 | 0.932 | 0.00809 | -0.079 | 115.314
9.5 | 0.899 | 0.01105 | -0.08 | 81.426
10 | 0.85 | 0.01253 | -0.079 | 67.826
10.5 | 0.665 | 0.06383 | -0.043 | 10.419
11 | 0.626 | 0.07023 | -0.04 | 8.914
11.5 | 0.588 | 0.07276 | -0.042 | 8.083
12 | 0.549 | 0.07735 | -0.041 | 7.093
12.5 | 0.51 | 0.08248 | -0.041 | 6.181

## 124. Re 14M Mach 0.10 (2)
BIGFOIL.COM POLAR EXPORT
NACA66-309
NACA66-309 |  |  |  | Cl Max: | 1.7148 | at alpha= | 15.5 | deg
XFOIL ncrit=9 |  |  |  | L/D Max: | 133.427 | at alpha= | 7.5 | deg
Re: | 14000000 |  |  | Cd Min: | 0.10812 | at alpha= | -15 | deg
Mach: | 0.1 |  |  | Cl=0 at alpha= | -2.4799 | deg
|  |  |  | @ Cl=0.1, Cd= | 0.0042893
|  |  |  | @ Cl=0.4, Cd= | 0.0047129
|  |  |  | @ Cl=0.6, Cd= | 0.0056708
alpha (deg) | Cl | Cd | Cm | Cl/Cd
-15 | -0.783 | 0.10812 | -0.0257 | -7.242
-14.5 | -0.7812 | 0.10006 | -0.0303 | -7.8073
-14 | -0.7665 | 0.09494 | -0.0331 | -8.0735
-13 | -1.1373 | 0.01333 | -0.0646 | -85.3188
-12.5 | -1.092 | 0.01222 | -0.0634 | -89.3617
-12 | -1.044 | 0.0113 | -0.0625 | -92.3894
-11.5 | -0.9934 | 0.01063 | -0.0619 | -93.4525
-11 | -0.942 | 0.01001 | -0.0615 | -94.1059
-10.5 | -0.8899 | 0.00945 | -0.0611 | -94.1693
-10 | -0.8372 | 0.00887 | -0.0609 | -94.3856
-8.5 | -0.6775 | 0.00715 | -0.0603 | -94.7552
-8 | -0.6227 | 0.00681 | -0.0604 | -91.4391
-7.5 | -0.567 | 0.00652 | -0.0607 | -86.9632
-7 | -0.5113 | 0.00627 | -0.0609 | -81.547
-5.5 | -0.3433 | 0.00537 | -0.0618 | -63.9292
-5 | -0.2868 | 0.00517 | -0.0622 | -55.4739
-4.5 | -0.2299 | 0.00501 | -0.0627 | -45.8882
-3.5 | -0.1164 | 0.00468 | -0.0636 | -24.8718
-2.5 | -0.0023 | 0.00445 | -0.0646 | -0.51685
-1.5 | 0.1123 | 0.00427 | -0.0657 | 26.2998
-1 | 0.1694 | 0.0042 | -0.0663 | 40.3333
-0.5 | 0.226 | 0.00399 | -0.0668 | 56.6416
0 | 0.2746 | 0.00454 | -0.066 | 60.4846
0.5 | 0.3261 | 0.0048 | -0.066 | 67.9375
1 | 0.3816 | 0.00457 | -0.0669 | 83.5011
1.5 | 0.4357 | 0.00499 | -0.0669 | 87.3146
2 | 0.4905 | 0.00532 | -0.067 | 92.1992
2.5 | 0.5467 | 0.00549 | -0.0674 | 99.5811
3 | 0.6027 | 0.00568 | -0.0677 | 106.1092
3.5 | 0.6587 | 0.00584 | -0.068 | 112.7911
4 | 0.7141 | 0.00608 | -0.0682 | 117.4507
4.5 | 0.7697 | 0.00628 | -0.0684 | 122.5637
5 | 0.8243 | 0.00659 | -0.0684 | 125.0835
5.5 | 0.8792 | 0.00683 | -0.0685 | 128.7262
6 | 0.9338 | 0.00711 | -0.0686 | 131.3361
6.5 | 0.9873 | 0.00748 | -0.0684 | 131.992
7 | 1.041 | 0.00782 | -0.0683 | 133.1202
7.5 | 1.0941 | 0.0082 | -0.0681 | 133.4268
8.5 | 1.1973 | 0.00923 | -0.067 | 129.7183
9 | 1.2489 | 0.00971 | -0.0666 | 128.62
9.5 | 1.2999 | 0.01022 | -0.066 | 127.1918
10 | 1.3503 | 0.01076 | -0.0653 | 125.4926
10.5 | 1.3996 | 0.01138 | -0.0645 | 122.9877
11 | 1.4464 | 0.01224 | -0.0632 | 118.1699
11.5 | 1.4897 | 0.01348 | -0.0613 | 110.5119
12 | 1.534 | 0.01448 | -0.0596 | 105.9392
12.5 | 1.5758 | 0.01561 | -0.0576 | 100.9481
13 | 1.6081 | 0.01669 | -0.0536 | 96.3511
13.5 | 1.6445 | 0.0182 | -0.0509 | 90.3571
14 | 1.6757 | 0.01996 | -0.0474 | 83.9529
14.5 | 1.6932 | 0.02169 | -0.0415 | 78.0636
15 | 1.7054 | 0.0237 | -0.0354 | 71.9578
15.5 | 1.7148 | 0.02611 | -0.0297 | 65.676
16 | 1.7141 | 0.02946 | -0.0238 | 58.184
16.5 | 1.6961 | 0.03456 | -0.0177 | 49.077
17 | 1.6819 | 0.03981 | -0.0136 | 42.2482
17.5 | 1.671 | 0.04532 | -0.0112 | 36.8711
18 | 1.6222 | 0.05605 | -0.0108 | 28.942
18.5 | 1.5814 | 0.06812 | -0.0145 | 23.2149
19 | 1.5043 | 0.09047 | -0.0277 | 16.6276

## 125. Re 14M Mach 0.25 (1)
BIGFOIL.COM POLAR EXPORT
NACA66-309
NACA66-309 |  |  |  | Cl Max: | 0.95 | at alpha= | 7 | deg
JavaFoil+Calcfoil stall+Eppler ext transition |  |  |  | L/D Max: | 141.495 | at alpha= | 6 | deg
Re: | 14000000 |  |  | Cd Min: | 0.00435 | at alpha= | -1 | deg
Mach: | 0.25 |  |  | Cl=0 at alpha= | -2.6917 | deg
|  |  |  | @ Cl=0.1, Cd= | 0.0806
|  |  |  | @ Cl=0.4, Cd= | 0.0806
|  |  |  | @ Cl=0.6, Cd= | 0.0806
alpha (deg) | Cl | Cd | Cm | Cl/Cd
-12 | -0.194 | 0.07732 | -0.025 | -2.504
-11.5 | -0.251 | 0.07142 | -0.026 | -3.511
-11 | -0.297 | 0.06798 | -0.026 | -4.374
-10.5 | -0.329 | 0.06312 | -0.027 | -5.217
-10 | -0.354 | 0.06084 | -0.026 | -5.814
-9.5 | -0.372 | 0.05722 | -0.027 | -6.501
-9 | -0.383 | 0.05257 | -0.029 | -7.287
-8.5 | -0.386 | 0.04979 | -0.029 | -7.745
-8 | -0.381 | 0.04699 | -0.03 | -8.1
-7.5 | -0.373 | 0.04005 | -0.036 | -9.309
-7 | -0.43 | 0.00621 | -0.06 | -69.29
-6.5 | -0.398 | 0.00593 | -0.061 | -67.057
-6 | -0.358 | 0.00553 | -0.061 | -64.752
-5.5 | -0.313 | 0.00532 | -0.062 | -58.83
-5 | -0.263 | 0.0051 | -0.063 | -51.583
-4.5 | -0.21 | 0.00495 | -0.063 | -42.45
-4 | -0.154 | 0.00475 | -0.064 | -32.395
-3.5 | -0.096 | 0.00461 | -0.065 | -20.869
-3 | -0.037 | 0.00452 | -0.066 | -8.208
-2.5 | 0.023 | 0.00438 | -0.066 | 5.161
-2 | 0.083 | 0.00471 | -0.067 | 17.56
-1.5 | 0.143 | 0.0048 | -0.068 | 29.815
-1 | 0.203 | 0.00435 | -0.068 | 46.758
-0.5 | 0.264 | 0.00436 | -0.069 | 60.579
0 | 0.324 | 0.00443 | -0.07 | 73.198
0.5 | 0.385 | 0.00451 | -0.071 | 85.263
1 | 0.444 | 0.00459 | -0.071 | 96.559
1.5 | 0.503 | 0.00475 | -0.072 | 105.76
2 | 0.561 | 0.00543 | -0.073 | 103.333
2.5 | 0.619 | 0.00556 | -0.073 | 111.205
3 | 0.675 | 0.00577 | -0.074 | 117.021
3.5 | 0.728 | 0.00597 | -0.075 | 121.94
4 | 0.778 | 0.0062 | -0.075 | 125.337
4.5 | 0.823 | 0.00644 | -0.076 | 127.808
5 | 0.864 | 0.00667 | -0.077 | 129.538
5.5 | 0.898 | 0.00697 | -0.077 | 128.717
6 | 0.924 | 0.00653 | -0.078 | 141.495
6.5 | 0.942 | 0.00678 | -0.079 | 138.912
7 | 0.95 | 0.00709 | -0.079 | 133.976
7.5 | 0.938 | 0.00743 | -0.08 | 126.232
8 | 0.905 | 0.00781 | -0.08 | 115.865
8.5 | 0.852 | 0.01063 | -0.081 | 80.194
9 | 0.64 | 0.0537 | -0.044 | 11.915
9.5 | 0.574 | 0.05846 | -0.041 | 9.811
10 | 0.499 | 0.06433 | -0.039 | 7.762
10.5 | 0.419 | 0.06837 | -0.04 | 6.132
11 | 0.332 | 0.07198 | -0.041 | 4.619
11.5 | 0.235 | 0.07603 | -0.041 | 3.094
12 | 0.082 | 0.0806 | -0.042 | 1.019

## 126. Re 14M Mach 0.25 (2)
BIGFOIL.COM POLAR EXPORT
NACA66-309
NACA66-309 |  |  |  | Cl Max: | 1.4724 | at alpha= | 11 | deg
XFOIL ncrit=9 |  |  |  | L/D Max: | 131.652 | at alpha= | 6.5 | deg
Re: | 14000000 |  |  | Cd Min: | 0.1737 | at alpha= | 16 | deg
Mach: | 0.25 |  |  | Cl=0 at alpha= | -2.4764 | deg
|  |  |  | @ Cl=0.1, Cd= | 0.0042936
|  |  |  | @ Cl=0.4, Cd= | 0.0046527
|  |  |  | @ Cl=0.6, Cd= | 0.0056673
alpha (deg) | Cl | Cd | Cm | Cl/Cd
-10.5 | -0.8941 | 0.01764 | -0.0749 | -50.6859
-10 | -0.87 | 0.01205 | -0.071 | -72.1992
-9.5 | -0.8189 | 0.0103 | -0.0691 | -79.5049
-8 | -0.6507 | 0.00748 | -0.0657 | -86.992
-7.5 | -0.5928 | 0.00691 | -0.0651 | -85.7887
-7 | -0.5336 | 0.00657 | -0.0648 | -81.2177
-6.5 | -0.4747 | 0.00625 | -0.0646 | -75.952
-6 | -0.4153 | 0.00601 | -0.0646 | -69.1015
-5.5 | -0.357 | 0.0056 | -0.0645 | -63.75
-5 | -0.2982 | 0.00525 | -0.0646 | -56.8
-4.5 | -0.2389 | 0.00507 | -0.0649 | -47.1203
-4 | -0.1797 | 0.00491 | -0.0653 | -36.5988
-3.5 | -0.1208 | 0.00472 | -0.0656 | -25.5932
-2.5 | -0.0028 | 0.00446 | -0.0665 | -0.6278
-2 | 0.0564 | 0.00436 | -0.067 | 12.9358
-1.5 | 0.1155 | 0.00427 | -0.0676 | 27.0492
-1 | 0.1744 | 0.0042 | -0.0681 | 41.5238
-0.5 | 0.2329 | 0.00398 | -0.0687 | 58.5176
0 | 0.2831 | 0.00447 | -0.0679 | 63.3333
0.5 | 0.3353 | 0.00477 | -0.0677 | 70.2935
1 | 0.3921 | 0.00459 | -0.0686 | 85.4248
1.5 | 0.4475 | 0.00503 | -0.0685 | 88.9662
2 | 0.5041 | 0.00537 | -0.0685 | 93.8734
2.5 | 0.5622 | 0.00553 | -0.0688 | 101.6637
3 | 0.62 | 0.00574 | -0.069 | 108.0139
3.5 | 0.678 | 0.00592 | -0.0693 | 114.527
4 | 0.7355 | 0.00616 | -0.0693 | 119.3994
4.5 | 0.7929 | 0.00641 | -0.0693 | 123.6973
5 | 0.85 | 0.00672 | -0.0691 | 126.4881
5.5 | 0.9074 | 0.00699 | -0.0689 | 129.814
6 | 0.9638 | 0.00737 | -0.0684 | 130.7734
6.5 | 1.0203 | 0.00775 | -0.0679 | 131.6516
7 | 1.0763 | 0.00818 | -0.0672 | 131.577
7.5 | 1.1306 | 0.00881 | -0.066 | 128.3314
8 | 1.1857 | 0.00937 | -0.0649 | 126.5422
9 | 1.2944 | 0.01067 | -0.0621 | 121.3121
9.5 | 1.3467 | 0.01158 | -0.0601 | 116.2953
10 | 1.3959 | 0.01288 | -0.0575 | 108.3773
10.5 | 1.4398 | 0.0149 | -0.0541 | 96.6309
11 | 1.4724 | 0.01847 | -0.0494 | 79.7185
11.5 | 1.454 | 0.02821 | -0.0398 | 51.542
12.5 | 1.3191 | 0.04642 | -0.0139 | 28.4166
13 | 1.268 | 0.05549 | -0.0099 | 22.851
13.5 | 1.215 | 0.06691 | -0.0114 | 18.1587
14 | 1.167 | 0.08123 | -0.0193 | 14.3666
14.5 | 1.1361 | 0.09838 | -0.0326 | 11.5481
15 | 1.0823 | 0.12803 | -0.052 | 8.4535
15.5 | 1.0218 | 0.15559 | -0.0692 | 6.5673
16 | 1.0007 | 0.1737 | -0.0801 | 5.7611

## 127. Re 14M Mach 0.50 (1)
BIGFOIL.COM POLAR EXPORT
NACA66-309
NACA66-309 |  |  |  | Cl Max: | 1.183 | at alpha= | 20 | deg
JavaFoil+Calcfoil stall+Eppler ext transition |  |  |  | L/D Max: | 139.863 | at alpha= | 4 | deg
Re: | 14000000 |  |  | Cd Min: | 0.00439 | at alpha= | -0.5 | deg
Mach: | 0.5 |  |  | Cl=0 at alpha= | -2.6894 | deg
|  |  |  | @ Cl=0.1, Cd= | 0.0046347
|  |  |  | @ Cl=0.4, Cd= | 0.0045087
|  |  |  | @ Cl=0.6, Cd= | 0.0078507
alpha (deg) | Cl | Cd | Cm | Cl/Cd
-20 | -0.923 | 0.14607 | -0.028 | -6.319
-19.5 | -0.896 | 0.14103 | -0.028 | -6.351
-19 | -0.87 | 0.13427 | -0.028 | -6.478
-18.5 | -0.843 | 0.13715 | -0.028 | -6.145
-18 | -0.817 | 0.12678 | -0.029 | -6.448
-17.5 | -0.79 | 0.12267 | -0.029 | -6.441
-17 | -0.765 | 0.11405 | -0.03 | -6.711
-16.5 | -0.746 | 0.09962 | -0.033 | -7.486
-16 | -0.736 | 0.07814 | -0.038 | -9.425
-15.5 | -0.684 | 0.10769 | -0.03 | -6.348
-15 | -0.657 | 0.10077 | -0.03 | -6.523
-14.5 | -0.634 | 0.09114 | -0.032 | -6.952
-14 | -0.612 | 0.08078 | -0.035 | -7.574
-13.5 | -0.601 | 0.06166 | -0.041 | -9.747
-13 | -0.647 | 0.01689 | -0.054 | -38.319
-12.5 | -0.629 | 0.01263 | -0.056 | -49.848
-12 | -0.496 | 0.07769 | -0.03 | -6.389
-11.5 | -0.472 | 0.06933 | -0.033 | -6.804
-11 | -0.449 | 0.06103 | -0.037 | -7.355
-10.5 | -0.505 | 0.0106 | -0.06 | -47.628
-10 | -0.478 | 0.00923 | -0.061 | -51.773
-9.5 | -0.447 | 0.00862 | -0.062 | -51.835
-9 | -0.337 | 0.05489 | -0.032 | -6.137
-8.5 | -0.31 | 0.05276 | -0.031 | -5.87
-8 | -0.284 | 0.04791 | -0.033 | -5.92
-7.5 | -0.258 | 0.0443 | -0.035 | -5.815
-7 | -0.285 | 0.00697 | -0.067 | -40.834
-6.5 | -0.204 | 0.04046 | -0.034 | -5.033
-6 | -0.177 | 0.03909 | -0.033 | -4.516
-5.5 | -0.212 | 0.03686 | -0.033 | -5.757
-5 | -0.267 | 0.0051 | -0.07 | -52.39
-4.5 | -0.225 | 0.00482 | -0.071 | -46.61
-4 | -0.169 | 0.00496 | -0.072 | -33.948
-3.5 | -0.106 | 0.00442 | -0.072 | -24.073
-3 | -0.041 | 0.0046 | -0.073 | -8.961
-2.5 | 0.025 | 0.00443 | -0.074 | 5.691
-2 | 0.092 | 0.00461 | -0.075 | 20.007
-1.5 | 0.16 | 0.00482 | -0.076 | 33.137
-1 | 0.227 | 0.00487 | -0.077 | 46.728
-0.5 | 0.295 | 0.00439 | -0.077 | 67.303
0 | 0.363 | 0.00447 | -0.078 | 81.145
0.5 | 0.43 | 0.00454 | -0.079 | 94.776
1 | 0.496 | 0.00469 | -0.08 | 105.614
1.5 | 0.561 | 0.0055 | -0.08 | 101.997
2 | 0.626 | 0.00572 | -0.081 | 109.347
2.5 | 0.689 | 0.0059 | -0.082 | 116.715
3 | 0.748 | 0.00615 | -0.083 | 121.634
3.5 | 0.8 | 0.00577 | -0.083 | 138.607
4 | 0.842 | 0.00602 | -0.084 | 139.863
4.5 | 0.863 | 0.00639 | -0.085 | 135.087
5 | 0.838 | 0.00678 | -0.086 | 123.63
5.5 | 0.537 | 0.00718 | -0.086 | 74.784
6 | 0.46 | 0.04015 | -0.043 | 11.446
6.5 | 0.601 | 0.00762 | -0.088 | 78.901
7 | 0.633 | 0.01058 | -0.088 | 59.802
7.5 | 0.664 | 0.01124 | -0.089 | 59.075
8 | 0.564 | 0.05073 | -0.045 | 11.114
8.5 | 0.721 | 0.01301 | -0.09 | 55.454
9 | 0.759 | 0.01243 | -0.091 | 61.074
9.5 | 0.789 | 0.01351 | -0.091 | 58.375
10 | 0.817 | 0.01448 | -0.092 | 56.44
10.5 | 0.7 | 0.06346 | -0.056 | 11.028
11 | 0.718 | 0.07515 | -0.048 | 9.558
11.5 | 0.909 | 0.01579 | -0.093 | 57.586
12 | 0.933 | 0.01759 | -0.093 | 53.05
12.5 | 0.93 | 0.02503 | -0.09 | 37.164
13 | 0.83 | 0.08275 | -0.059 | 10.025
13.5 | 0.851 | 0.09238 | -0.056 | 9.211
14 | 1.024 | 0.02582 | -0.092 | 39.668
14.5 | 0.923 | 0.08278 | -0.068 | 11.145
15 | 0.942 | 0.092 | -0.066 | 10.239
15.5 | 0.963 | 0.10064 | -0.065 | 9.571
16 | 0.981 | 0.10942 | -0.061 | 8.963
16.5 | 1.005 | 0.11634 | -0.061 | 8.641
17 | 1.036 | 0.11713 | -0.065 | 8.843
17.5 | 1.065 | 0.11942 | -0.067 | 8.918
18 | 1.084 | 0.13239 | -0.064 | 8.187
18.5 | 1.103 | 0.14792 | -0.062 | 7.455
19 | 1.129 | 0.15347 | -0.063 | 7.357
19.5 | 1.156 | 0.15523 | -0.065 | 7.449
20 | 1.183 | 0.15953 | -0.066 | 7.415

## 128. Re 14M Mach 0.50 (2)
BIGFOIL.COM POLAR EXPORT
NACA66-309
NACA66-309 |  |  |  | Cl Max: | 1.1515 | at alpha= | 20 | deg
XFOIL ncrit=9 |  |  |  | L/D Max: | 128.28 | at alpha= | 5 | deg
Re: | 14000000 |  |  | Cd Min: | 0.31191 | at alpha= | 20 | deg
Mach: | 0.5 |  |  | Cl=0 at alpha= | -99 | deg
|  |  |  | @ Cl=0.1, Cd= | 0.00419
|  |  |  | @ Cl=0.4, Cd= | 0.0046737
|  |  |  | @ Cl=0.6, Cd= | 0.0056993
alpha (deg) | Cl | Cd | Cm | Cl/Cd
0 | 0.322 | 0.00419 | -0.0763 | 76.8496
0.5 | 0.3757 | 0.00465 | -0.0753 | 80.7957
1 | 0.4372 | 0.00471 | -0.0756 | 92.8238
1.5 | 0.4978 | 0.00529 | -0.0749 | 94.1021
2 | 0.5625 | 0.00558 | -0.0748 | 100.8065
2.5 | 0.6285 | 0.00579 | -0.0747 | 108.5492
3 | 0.6951 | 0.00601 | -0.0744 | 115.6572
3.5 | 0.7613 | 0.00631 | -0.0737 | 120.6498
4 | 0.8282 | 0.00662 | -0.0727 | 125.1057
5 | 0.9621 | 0.0075 | -0.069 | 128.28
5.5 | 1.0212 | 0.00873 | -0.0646 | 116.9759
6 | 1.0512 | 0.01517 | -0.0564 | 69.2947
6.5 | 1.0689 | 0.02411 | -0.0479 | 44.3343
7 | 1.0718 | 0.03211 | -0.039 | 33.379
7.5 | 1.0543 | 0.04025 | -0.0299 | 26.1938
8 | 1.0173 | 0.04634 | -0.0194 | 21.953
8.5 | 0.9786 | 0.05358 | -0.0142 | 18.2643
9 | 0.9416 | 0.06307 | -0.015 | 14.9294
9.5 | 0.9103 | 0.07546 | -0.0223 | 12.0633
10 | 0.8952 | 0.0924 | -0.0367 | 9.6883
10.5 | 0.8874 | 0.10608 | -0.0459 | 8.3654
11 | 0.8821 | 0.11933 | -0.0541 | 7.3921
11.5 | 0.8813 | 0.13209 | -0.0618 | 6.672
12 | 0.883 | 0.14467 | -0.0691 | 6.1035
12.5 | 0.881 | 0.15566 | -0.0734 | 5.6598
13 | 0.8879 | 0.16805 | -0.0804 | 5.2835
13.5 | 0.898 | 0.18026 | -0.0871 | 4.9817
14 | 0.9125 | 0.19132 | -0.0933 | 4.7695
14.5 | 0.9279 | 0.20231 | -0.0995 | 4.5865
15 | 0.9457 | 0.21257 | -0.1053 | 4.4489
15.5 | 0.9645 | 0.22263 | -0.1111 | 4.3323
16 | 0.985 | 0.23185 | -0.1168 | 4.2484
16.5 | 1.0052 | 0.24134 | -0.1226 | 4.1651
17 | 1.026 | 0.25114 | -0.1284 | 4.0854
17.5 | 1.0463 | 0.26156 | -0.1344 | 4.0002
18 | 1.0669 | 0.27202 | -0.1404 | 3.9221
18.5 | 1.0878 | 0.28239 | -0.1464 | 3.8521
19 | 1.109 | 0.29227 | -0.1523 | 3.7944
19.5 | 1.1298 | 0.30231 | -0.1585 | 3.7372
20 | 1.1515 | 0.31191 | -0.1645 | 3.6918

## 129. Re 16M Mach 0.00 (1)
BIGFOIL.COM POLAR EXPORT
NACA66-309
NACA66-309 |  |  |  | Cl Max: | 0.981 | at alpha= | 7.5 | deg
JavaFoil+Calcfoil stall+Eppler ext transition |  |  |  | L/D Max: | 146.033 | at alpha= | 7 | deg
Re: | 16000000 |  |  | Cd Min: | 0.00448 | at alpha= | -1 | deg
Mach: | 0 |  |  | Cl=0 at alpha= | -2.6897 | deg
|  |  |  | @ Cl=0.1, Cd= | 0.0048471
|  |  |  | @ Cl=0.4, Cd= | 0.0046528
|  |  |  | @ Cl=0.6, Cd= | 0.08029
alpha (deg) | Cl | Cd | Cm | Cl/Cd
-13.5 | -0.382 | 0.08636 | -0.024 | -4.423
-13 | -0.401 | 0.08176 | -0.025 | -4.901
-12.5 | -0.419 | 0.0781 | -0.025 | -5.359
-12 | -0.434 | 0.07434 | -0.025 | -5.843
-11.5 | -0.448 | 0.06989 | -0.025 | -6.417
-11 | -0.458 | 0.0661 | -0.026 | -6.926
-10.5 | -0.459 | 0.06225 | -0.026 | -7.373
-10 | -0.459 | 0.05657 | -0.029 | -8.105
-9.5 | -0.454 | 0.0519 | -0.031 | -8.746
-9 | -0.443 | 0.04933 | -0.032 | -8.978
-8.5 | -0.525 | 0.00621 | -0.056 | -84.639
-8 | -0.502 | 0.0064 | -0.056 | -78.41
-7.5 | -0.472 | 0.00615 | -0.057 | -76.796
-7 | -0.438 | 0.00594 | -0.058 | -73.738
-6.5 | -0.399 | 0.0057 | -0.059 | -69.969
-6 | -0.355 | 0.00546 | -0.059 | -65.062
-5.5 | -0.308 | 0.00527 | -0.06 | -58.364
-5 | -0.257 | 0.00493 | -0.061 | -52.203
-4.5 | -0.205 | 0.00483 | -0.061 | -42.37
-4 | -0.15 | 0.00466 | -0.062 | -32.089
-3.5 | -0.093 | 0.00456 | -0.063 | -20.472
-3 | -0.036 | 0.00469 | -0.064 | -7.677
-2.5 | 0.022 | 0.00478 | -0.064 | 4.585
-2 | 0.08 | 0.00482 | -0.065 | 16.612
-1.5 | 0.139 | 0.0049 | -0.066 | 28.246
-1 | 0.197 | 0.00448 | -0.066 | 43.939
-0.5 | 0.256 | 0.00453 | -0.067 | 56.504
0 | 0.314 | 0.00457 | -0.068 | 68.686
0.5 | 0.372 | 0.00459 | -0.068 | 81.081
1 | 0.43 | 0.00472 | -0.069 | 91.124
1.5 | 0.487 | 0.00483 | -0.07 | 100.894
2 | 0.544 | 0.00547 | -0.07 | 99.473
2.5 | 0.6 | 0.00541 | -0.071 | 110.894
3 | 0.655 | 0.00559 | -0.072 | 117.182
3.5 | 0.707 | 0.00578 | -0.072 | 122.298
4 | 0.757 | 0.00592 | -0.073 | 127.881
4.5 | 0.803 | 0.00615 | -0.074 | 130.616
5 | 0.846 | 0.0064 | -0.074 | 132.177
5.5 | 0.885 | 0.00668 | -0.075 | 132.481
6 | 0.919 | 0.00692 | -0.076 | 132.844
6.5 | 0.948 | 0.00717 | -0.076 | 132.215
7 | 0.971 | 0.00665 | -0.077 | 146.033
7.5 | 0.981 | 0.00696 | -0.077 | 140.932
8 | 0.979 | 0.00726 | -0.078 | 134.89
8.5 | 0.968 | 0.00755 | -0.078 | 128.202
9 | 0.949 | 0.00782 | -0.079 | 121.35
9.5 | 0.922 | 0.01066 | -0.08 | 86.494
10 | 0.888 | 0.01132 | -0.08 | 78.47
10.5 | 0.694 | 0.06175 | -0.045 | 11.242
11 | 0.658 | 0.06883 | -0.041 | 9.557
11.5 | 0.625 | 0.07092 | -0.043 | 8.814
12 | 0.59 | 0.07539 | -0.043 | 7.82
12.5 | 0.554 | 0.08029 | -0.042 | 6.902

## 130. Re 16M Mach 0.00 (2)
BIGFOIL.COM POLAR EXPORT
NACA66-309
NACA66-309 |  |  |  | Cl Max: | 1.8237 | at alpha= | 18 | deg
XFOIL ncrit=9 |  |  |  | L/D Max: | 137.217 | at alpha= | 7.5 | deg
Re: | 16000000 |  |  | Cd Min: | 0.05578 | at alpha= | 20 | deg
Mach: | 0 |  |  | Cl=0 at alpha= | -2.4815 | deg
|  |  |  | @ Cl=0.1, Cd= | 0.0042263
|  |  |  | @ Cl=0.4, Cd= | 0.0047198
|  |  |  | @ Cl=0.6, Cd= | 0.0055574
alpha (deg) | Cl | Cd | Cm | Cl/Cd
-19 | -1.3788 | 0.04877 | -0.0677 | -28.2715
-18.5 | -1.424 | 0.03784 | -0.0729 | -37.6321
-18 | -1.4457 | 0.03161 | -0.0727 | -45.7355
-17.5 | -1.4528 | 0.02756 | -0.0703 | -52.7141
-17 | -1.4525 | 0.02476 | -0.066 | -58.6632
-16.5 | -1.4387 | 0.02251 | -0.062 | -63.9138
-16 | -1.4097 | 0.02063 | -0.0599 | -68.3325
-15.5 | -1.363 | 0.01868 | -0.0612 | -72.9657
-14.5 | -1.256 | 0.01543 | -0.0654 | -81.3999
-14 | -1.2202 | 0.01399 | -0.0631 | -87.2194
-13.5 | -1.1787 | 0.01282 | -0.0617 | -91.9423
-13 | -1.1345 | 0.01177 | -0.0606 | -96.3891
-12.5 | -1.0869 | 0.01103 | -0.06 | -98.5403
-12 | -1.0377 | 0.01038 | -0.0596 | -99.9711
-11.5 | -0.9874 | 0.00982 | -0.0594 | -100.5499
-11 | -0.9363 | 0.00928 | -0.0592 | -100.8944
-10.5 | -0.8843 | 0.0088 | -0.0591 | -100.4886
-10 | -0.832 | 0.00832 | -0.0591 | -100
-9.5 | -0.7792 | 0.00785 | -0.0591 | -99.2611
-9 | -0.7263 | 0.00733 | -0.0591 | -99.0859
-8.5 | -0.673 | 0.00687 | -0.0592 | -97.9622
-8 | -0.6184 | 0.00655 | -0.0595 | -94.4122
-7.5 | -0.5635 | 0.00629 | -0.0598 | -89.5866
-7 | -0.5081 | 0.00603 | -0.0602 | -84.262
-6.5 | -0.4528 | 0.00578 | -0.0605 | -78.3391
-6 | -0.3968 | 0.00556 | -0.061 | -71.3669
-5.5 | -0.3413 | 0.00524 | -0.0613 | -65.1336
-5 | -0.285 | 0.00503 | -0.0618 | -56.66
-4.5 | -0.2286 | 0.00489 | -0.0623 | -46.7485
-3.5 | -0.1158 | 0.0046 | -0.0632 | -25.1739
-3 | -0.059 | 0.00449 | -0.0638 | -13.1403
-2.5 | -0.0021 | 0.00436 | -0.0643 | -0.48165
-2 | 0.0548 | 0.00429 | -0.0649 | 12.7739
-1.5 | 0.1116 | 0.00421 | -0.0654 | 26.5083
-1 | 0.1683 | 0.00416 | -0.0659 | 40.4567
-0.5 | 0.223 | 0.00416 | -0.0662 | 53.6058
0 | 0.2717 | 0.00472 | -0.0655 | 57.5636
0.5 | 0.3238 | 0.00498 | -0.0655 | 65.0201
1 | 0.3799 | 0.00459 | -0.0666 | 82.7669
1.5 | 0.4341 | 0.00494 | -0.0667 | 87.8745
2 | 0.4891 | 0.00523 | -0.0669 | 93.5182
2.5 | 0.5451 | 0.00538 | -0.0673 | 101.3197
3 | 0.6008 | 0.00556 | -0.0676 | 108.0576
3.5 | 0.6565 | 0.00572 | -0.068 | 114.7727
4.5 | 0.7669 | 0.00614 | -0.0685 | 124.9023
5 | 0.8213 | 0.00642 | -0.0686 | 127.9283
6 | 0.9301 | 0.00692 | -0.0689 | 134.4075
6.5 | 0.9833 | 0.00727 | -0.0689 | 135.2545
7 | 1.0366 | 0.0076 | -0.0688 | 136.3947
7.5 | 1.0895 | 0.00794 | -0.0688 | 137.2166
8 | 1.1405 | 0.00848 | -0.0683 | 134.4929
8.5 | 1.1923 | 0.00888 | -0.0681 | 134.268
9 | 1.2435 | 0.00932 | -0.0678 | 133.4227
9.5 | 1.2941 | 0.0098 | -0.0673 | 132.051
10 | 1.3443 | 0.01029 | -0.0669 | 130.6414
10.5 | 1.3936 | 0.01082 | -0.0663 | 128.7985
11 | 1.4415 | 0.01147 | -0.0655 | 125.6757
11.5 | 1.4854 | 0.01252 | -0.0641 | 118.6422
12 | 1.531 | 0.01329 | -0.063 | 115.1994
12.5 | 1.5751 | 0.01413 | -0.0616 | 111.472
13 | 1.617 | 0.01501 | -0.0599 | 107.7282
13.5 | 1.6507 | 0.01588 | -0.0565 | 103.9484
14 | 1.6889 | 0.01699 | -0.0544 | 99.4055
14.5 | 1.7243 | 0.01816 | -0.0519 | 94.9504
15 | 1.7497 | 0.01935 | -0.0475 | 90.4238
15.5 | 1.7692 | 0.02066 | -0.0423 | 85.6341
16 | 1.7865 | 0.0223 | -0.0374 | 80.1121
16.5 | 1.7994 | 0.02438 | -0.0325 | 73.8064
17 | 1.8116 | 0.02662 | -0.0282 | 68.0541
17.5 | 1.8222 | 0.02911 | -0.0242 | 62.597
18 | 1.8237 | 0.03256 | -0.0201 | 56.0104
18.5 | 1.8234 | 0.03641 | -0.0168 | 50.0796
19 | 1.8161 | 0.0413 | -0.0141 | 43.9734
19.5 | 1.8049 | 0.04713 | -0.0126 | 38.2962
20 | 1.7771 | 0.05578 | -0.0127 | 31.8591

## 131. Re 16M Mach 0.10 (1)
BIGFOIL.COM POLAR EXPORT
NACA66-309
NACA66-309 |  |  |  | Cl Max: | 0.977 | at alpha= | 7.5 | deg
JavaFoil+Calcfoil stall+Eppler ext transition |  |  |  | L/D Max: | 146.259 | at alpha= | 6.5 | deg
Re: | 16000000 |  |  | Cd Min: | 0.0045 | at alpha= | -0.5 | deg
Mach: | 0.1 |  |  | Cl=0 at alpha= | -2.6897 | deg
|  |  |  | @ Cl=0.1, Cd= | 0.0048262
|  |  |  | @ Cl=0.4, Cd= | 0.0046938
|  |  |  | @ Cl=0.6, Cd= | 0.08111
alpha (deg) | Cl | Cd | Cm | Cl/Cd
-13.5 | -0.35 | 0.08702 | -0.024 | -4.016
-13 | -0.371 | 0.08192 | -0.025 | -4.533
-12.5 | -0.392 | 0.07811 | -0.025 | -5.023
-12 | -0.412 | 0.07362 | -0.025 | -5.595
-11.5 | -0.429 | 0.07003 | -0.025 | -6.128
-11 | -0.442 | 0.06668 | -0.025 | -6.624
-10.5 | -0.446 | 0.06224 | -0.026 | -7.166
-10 | -0.446 | 0.05836 | -0.027 | -7.648
-9.5 | -0.445 | 0.05307 | -0.03 | -8.379
-9 | -0.436 | 0.05044 | -0.03 | -8.639
-8.5 | -0.516 | 0.00743 | -0.055 | -69.452
-8 | -0.499 | 0.00598 | -0.057 | -83.431
-7.5 | -0.471 | 0.00613 | -0.057 | -76.782
-7 | -0.437 | 0.00592 | -0.058 | -73.848
-6.5 | -0.399 | 0.00568 | -0.059 | -70.22
-6 | -0.356 | 0.00551 | -0.06 | -64.583
-5.5 | -0.309 | 0.00517 | -0.06 | -59.768
-5 | -0.258 | 0.00497 | -0.061 | -51.948
-4.5 | -0.205 | 0.00481 | -0.062 | -42.698
-4 | -0.15 | 0.0047 | -0.062 | -32.008
-3.5 | -0.094 | 0.00454 | -0.063 | -20.668
-3 | -0.036 | 0.00471 | -0.064 | -7.67
-2.5 | 0.022 | 0.00477 | -0.065 | 4.623
-2 | 0.081 | 0.0048 | -0.065 | 16.794
-1.5 | 0.139 | 0.00488 | -0.066 | 28.551
-1 | 0.198 | 0.00453 | -0.067 | 43.749
-0.5 | 0.257 | 0.0045 | -0.067 | 57.096
0 | 0.316 | 0.00455 | -0.068 | 69.367
0.5 | 0.374 | 0.00464 | -0.069 | 80.691
1 | 0.432 | 0.00476 | -0.069 | 90.785
1.5 | 0.489 | 0.00484 | -0.07 | 101.092
2 | 0.546 | 0.00551 | -0.071 | 99.255
2.5 | 0.603 | 0.00545 | -0.071 | 110.603
3 | 0.658 | 0.00559 | -0.072 | 117.712
3.5 | 0.71 | 0.00577 | -0.073 | 123.077
4 | 0.76 | 0.00598 | -0.073 | 127.024
4.5 | 0.807 | 0.00621 | -0.074 | 129.813
5 | 0.849 | 0.0064 | -0.075 | 132.744
5.5 | 0.888 | 0.00668 | -0.075 | 132.807
6 | 0.921 | 0.00692 | -0.076 | 132.96
6.5 | 0.948 | 0.00648 | -0.077 | 146.259
7 | 0.969 | 0.00671 | -0.077 | 144.336
7.5 | 0.977 | 0.00702 | -0.078 | 139.121
8 | 0.972 | 0.00728 | -0.078 | 133.476
8.5 | 0.956 | 0.00763 | -0.079 | 125.349
9 | 0.932 | 0.00789 | -0.079 | 118.142
9.5 | 0.9 | 0.01082 | -0.08 | 83.173
10 | 0.702 | 0.05817 | -0.045 | 12.077
10.5 | 0.665 | 0.06333 | -0.043 | 10.504
11 | 0.626 | 0.06978 | -0.04 | 8.975
11.5 | 0.589 | 0.07176 | -0.042 | 8.203
12 | 0.549 | 0.07673 | -0.042 | 7.157
12.5 | 0.51 | 0.08111 | -0.042 | 6.286

## 132. Re 16M Mach 0.10 (2)
BIGFOIL.COM POLAR EXPORT
NACA66-309
NACA66-309 |  |  |  | Cl Max: | 1.7528 | at alpha= | 16 | deg
XFOIL ncrit=9 |  |  |  | L/D Max: | 136.696 | at alpha= | 7.5 | deg
Re: | 16000000 |  |  | Cd Min: | 0.08335 | at alpha= | 19.5 | deg
Mach: | 0.1 |  |  | Cl=0 at alpha= | -2.4808 | deg
|  |  |  | @ Cl=0.1, Cd= | 0.0042349
|  |  |  | @ Cl=0.4, Cd= | 0.0047169
|  |  |  | @ Cl=0.6, Cd= | 0.0055575
alpha (deg) | Cl | Cd | Cm | Cl/Cd
-16.5 | -1.3231 | 0.03321 | -0.0751 | -39.8404
-16 | -1.3423 | 0.02848 | -0.0713 | -47.1313
-15.5 | -1.3481 | 0.02435 | -0.0661 | -55.3634
-15 | -1.3173 | 0.02086 | -0.0657 | -63.1496
-14.5 | -1.2597 | 0.0179 | -0.0695 | -70.3743
-14 | -1.2189 | 0.01615 | -0.0683 | -75.4737
-13.5 | -1.1802 | 0.01476 | -0.0661 | -79.9593
-13 | -1.1407 | 0.01303 | -0.0642 | -87.5441
-12.5 | -1.095 | 0.01192 | -0.063 | -91.8624
-12 | -1.0474 | 0.01092 | -0.062 | -95.9158
-11.5 | -0.9968 | 0.01024 | -0.0615 | -97.3438
-11 | -0.9451 | 0.00962 | -0.061 | -98.2432
-10.5 | -0.8925 | 0.00907 | -0.0608 | -98.4013
-10 | -0.8395 | 0.00854 | -0.0605 | -98.3021
-9.5 | -0.7862 | 0.00802 | -0.0604 | -98.0299
-8.5 | -0.6786 | 0.00699 | -0.0602 | -97.0815
-8 | -0.6236 | 0.00662 | -0.0603 | -94.1994
-7.5 | -0.5681 | 0.00634 | -0.0605 | -89.6057
-7 | -0.5121 | 0.00607 | -0.0608 | -84.3657
-6.5 | -0.4562 | 0.00582 | -0.0611 | -78.3849
-6 | -0.3997 | 0.0056 | -0.0615 | -71.375
-5.5 | -0.3435 | 0.00533 | -0.0618 | -64.4465
-5 | -0.287 | 0.00505 | -0.0622 | -56.8317
-4.5 | -0.2302 | 0.0049 | -0.0627 | -46.9796
-4 | -0.1734 | 0.00478 | -0.0631 | -36.2762
-3.5 | -0.1166 | 0.00461 | -0.0636 | -25.2928
-3 | -0.0595 | 0.00449 | -0.0641 | -13.2517
-2.5 | -0.0022 | 0.00436 | -0.0647 | -0.50459
-2 | 0.055 | 0.00429 | -0.0652 | 12.8205
-1.5 | 0.1122 | 0.00422 | -0.0658 | 26.5877
-1 | 0.1692 | 0.00416 | -0.0663 | 40.6731
-0.5 | 0.2244 | 0.00414 | -0.0665 | 54.2029
0 | 0.2731 | 0.00472 | -0.0658 | 57.8602
0.5 | 0.3254 | 0.00497 | -0.0658 | 65.4728
1 | 0.3818 | 0.0046 | -0.0669 | 83
1.5 | 0.4363 | 0.00495 | -0.067 | 88.1414
2 | 0.4915 | 0.00524 | -0.0672 | 93.7977
2.5 | 0.5479 | 0.00539 | -0.0676 | 101.6512
3 | 0.6039 | 0.00557 | -0.0679 | 108.4201
3.5 | 0.6601 | 0.00573 | -0.0682 | 115.2007
4 | 0.7156 | 0.00595 | -0.0685 | 120.2689
4.5 | 0.7712 | 0.00616 | -0.0687 | 125.1948
5 | 0.826 | 0.00645 | -0.0688 | 128.062
5.5 | 0.8811 | 0.00668 | -0.0689 | 131.9012
6 | 0.9356 | 0.00696 | -0.0689 | 134.4253
6.5 | 0.9892 | 0.00733 | -0.0688 | 134.9523
7 | 1.0431 | 0.00765 | -0.0687 | 136.3529
7.5 | 1.0963 | 0.00802 | -0.0685 | 136.6958
8 | 1.1479 | 0.00856 | -0.068 | 134.1005
8.5 | 1.2002 | 0.00899 | -0.0676 | 133.5039
9 | 1.252 | 0.00945 | -0.0671 | 132.4868
9.5 | 1.3031 | 0.00995 | -0.0666 | 130.9648
10 | 1.3538 | 0.01048 | -0.0659 | 129.1794
10.5 | 1.4031 | 0.01112 | -0.0651 | 126.1781
11.5 | 1.4952 | 0.013 | -0.0622 | 115.0154
12 | 1.5406 | 0.01391 | -0.0608 | 110.7549
12.5 | 1.5841 | 0.01492 | -0.059 | 106.1729
13 | 1.6246 | 0.01601 | -0.0567 | 101.4741
13.5 | 1.6565 | 0.01717 | -0.0527 | 96.4764
14 | 1.6911 | 0.01867 | -0.0497 | 90.5785
14.5 | 1.7172 | 0.02021 | -0.0453 | 84.9678
15 | 1.7326 | 0.02186 | -0.0391 | 79.2589
15.5 | 1.7462 | 0.02384 | -0.0335 | 73.2466
16 | 1.7528 | 0.02652 | -0.0278 | 66.0935
16.5 | 1.748 | 0.03028 | -0.0219 | 57.7279
17 | 1.7437 | 0.03428 | -0.0172 | 50.8664
17.5 | 1.7397 | 0.0386 | -0.0136 | 45.0699
18 | 1.7106 | 0.04596 | -0.0107 | 37.2193
18.5 | 1.6852 | 0.05399 | -0.0103 | 31.2132
19 | 1.6408 | 0.06619 | -0.0134 | 24.7892
19.5 | 1.5855 | 0.08335 | -0.0225 | 19.0222

## 133. Re 16M Mach 0.25 (1)
BIGFOIL.COM POLAR EXPORT
NACA66-309
NACA66-309 |  |  |  | Cl Max: | 0.95 | at alpha= | 7 | deg
JavaFoil+Calcfoil stall+Eppler ext transition |  |  |  | L/D Max: | 144.29 | at alpha= | 6 | deg
Re: | 16000000 |  |  | Cd Min: | 0.00448 | at alpha= | -1 | deg
Mach: | 0.25 |  |  | Cl=0 at alpha= | -2.6917 | deg
|  |  |  | @ Cl=0.1, Cd= | 0.07866
|  |  |  | @ Cl=0.4, Cd= | 0.07866
|  |  |  | @ Cl=0.6, Cd= | 0.07866
alpha (deg) | Cl | Cd | Cm | Cl/Cd
-12.5 | -0.12 | 0.08019 | -0.025 | -1.491
-12 | -0.194 | 0.07742 | -0.025 | -2.501
-11.5 | -0.251 | 0.07108 | -0.026 | -3.528
-11 | -0.298 | 0.06756 | -0.027 | -4.404
-10.5 | -0.329 | 0.06244 | -0.028 | -5.274
-10 | -0.354 | 0.06106 | -0.027 | -5.796
-9.5 | -0.372 | 0.05685 | -0.027 | -6.545
-9 | -0.383 | 0.05306 | -0.028 | -7.217
-8.5 | -0.386 | 0.04946 | -0.029 | -7.799
-8 | -0.381 | 0.04645 | -0.031 | -8.206
-7.5 | -0.455 | 0.00584 | -0.059 | -77.834
-7 | -0.43 | 0.00605 | -0.06 | -71.127
-6.5 | -0.398 | 0.00583 | -0.061 | -68.17
-6 | -0.358 | 0.00559 | -0.061 | -64.113
-5.5 | -0.313 | 0.00523 | -0.062 | -59.898
-5 | -0.263 | 0.00503 | -0.063 | -52.325
-4.5 | -0.21 | 0.00487 | -0.063 | -43.091
-4 | -0.154 | 0.00469 | -0.064 | -32.832
-3.5 | -0.096 | 0.00453 | -0.065 | -21.226
-3 | -0.037 | 0.00469 | -0.066 | -7.911
-2.5 | 0.023 | 0.00481 | -0.066 | 4.705
-2 | 0.083 | 0.00479 | -0.067 | 17.276
-1.5 | 0.143 | 0.00487 | -0.068 | 29.377
-1 | 0.203 | 0.00448 | -0.068 | 45.413
-0.5 | 0.264 | 0.00451 | -0.069 | 58.554
0 | 0.324 | 0.00456 | -0.07 | 71.071
0.5 | 0.385 | 0.00463 | -0.071 | 83.085
1 | 0.444 | 0.00476 | -0.071 | 93.21
1.5 | 0.503 | 0.00485 | -0.072 | 103.702
2 | 0.561 | 0.00554 | -0.073 | 101.25
2.5 | 0.619 | 0.00551 | -0.073 | 112.335
3 | 0.675 | 0.00567 | -0.074 | 119.093
3.5 | 0.728 | 0.00585 | -0.075 | 124.346
4 | 0.778 | 0.00608 | -0.075 | 127.824
4.5 | 0.823 | 0.00631 | -0.076 | 130.399
5 | 0.864 | 0.00654 | -0.077 | 132.099
5.5 | 0.898 | 0.00681 | -0.077 | 131.874
6 | 0.924 | 0.00641 | -0.078 | 144.29
6.5 | 0.942 | 0.00666 | -0.079 | 141.514
7 | 0.95 | 0.00696 | -0.079 | 136.627
7.5 | 0.939 | 0.00729 | -0.08 | 128.664
8 | 0.905 | 0.00763 | -0.08 | 118.569
8.5 | 0.853 | 0.01041 | -0.081 | 81.986
9 | 0.642 | 0.05255 | -0.046 | 12.209
9.5 | 0.574 | 0.05806 | -0.042 | 9.888
10 | 0.499 | 0.06387 | -0.039 | 7.82
10.5 | 0.419 | 0.06813 | -0.04 | 6.154
11 | 0.332 | 0.07182 | -0.041 | 4.63
11.5 | 0.235 | 0.07507 | -0.041 | 3.133
12 | 0.082 | 0.07866 | -0.043 | 1.044

## 134. Re 16M Mach 0.25 (2)
BIGFOIL.COM POLAR EXPORT
NACA66-309
NACA66-309 |  |  |  | Cl Max: | 1.4783 | at alpha= | 11 | deg
XFOIL ncrit=9 |  |  |  | L/D Max: | 135.086 | at alpha= | 6.5 | deg
Re: | 16000000 |  |  | Cd Min: | 0.24699 | at alpha= | -20 | deg
Mach: | 0.25 |  |  | Cl=0 at alpha= | -2.4771 | deg
|  |  |  | @ Cl=0.1, Cd= | 0.0042409
|  |  |  | @ Cl=0.4, Cd= | 0.0046537
|  |  |  | @ Cl=0.6, Cd= | 0.0055498
alpha (deg) | Cl | Cd | Cm | Cl/Cd
-20 | -0.7184 | 0.24699 | 0.0366 | -2.9086
-19.5 | -0.7004 | 0.24035 | 0.0325 | -2.9141
-19 | -0.6827 | 0.23362 | 0.0285 | -2.9223
-18.5 | -0.6661 | 0.22664 | 0.0246 | -2.939
-18 | -0.6495 | 0.21954 | 0.0207 | -2.9585
-17.5 | -0.6427 | 0.20543 | 0.016 | -3.1286
-16.5 | -0.6155 | 0.18964 | 0.0085 | -3.2456
-15 | -0.5737 | 0.16869 | -0.0018 | -3.4009
-14.5 | -0.5972 | 0.14816 | -0.009 | -4.0308
-14 | -0.5875 | 0.1409 | -0.0123 | -4.1696
-13.5 | -0.5787 | 0.13347 | -0.0156 | -4.3358
-13 | -0.5657 | 0.12731 | -0.0185 | -4.4435
-12.5 | -0.5982 | 0.10803 | -0.0286 | -5.5374
-12 | -0.6571 | 0.08157 | -0.0491 | -8.0557
-11 | -0.8383 | 0.03229 | -0.083 | -25.9616
-10.5 | -0.923 | 0.01346 | -0.0727 | -68.5736
-10 | -0.8765 | 0.0111 | -0.0703 | -78.964
-9.5 | -0.823 | 0.00972 | -0.0686 | -84.6708
-9 | -0.7663 | 0.0088 | -0.0674 | -87.0795
-8.5 | -0.7088 | 0.0081 | -0.0665 | -87.5062
-8 | -0.6514 | 0.00736 | -0.0656 | -88.5054
-7.5 | -0.594 | 0.0067 | -0.0649 | -88.6567
-7 | -0.5348 | 0.00636 | -0.0647 | -84.0881
-6.5 | -0.4756 | 0.00605 | -0.0645 | -78.6116
-5 | -0.2985 | 0.00513 | -0.0646 | -58.1871
-4.5 | -0.2392 | 0.00495 | -0.0649 | -48.3232
-4 | -0.1801 | 0.00481 | -0.0652 | -37.4428
-3.5 | -0.1211 | 0.00466 | -0.0656 | -25.9871
-3 | -0.0619 | 0.0045 | -0.066 | -13.7556
-2.5 | -0.0027 | 0.00438 | -0.0665 | -0.61644
-1.5 | 0.1154 | 0.00422 | -0.0676 | 27.346
-1 | 0.1743 | 0.00415 | -0.0681 | 42
-0.5 | 0.2318 | 0.00407 | -0.0685 | 56.9533
0.5 | 0.3346 | 0.00495 | -0.0675 | 67.596
1 | 0.3923 | 0.0046 | -0.0686 | 85.2826
1.5 | 0.4482 | 0.00499 | -0.0686 | 89.8196
2 | 0.5052 | 0.00528 | -0.0687 | 95.6818
2.5 | 0.5635 | 0.00543 | -0.0691 | 103.7753
3 | 0.6214 | 0.00562 | -0.0693 | 110.5694
3.5 | 0.6794 | 0.00581 | -0.0695 | 116.9363
4 | 0.7372 | 0.00603 | -0.0696 | 122.2554
4.5 | 0.7945 | 0.00629 | -0.0696 | 126.3116
5 | 0.8519 | 0.00657 | -0.0694 | 129.6651
5.5 | 0.9094 | 0.00684 | -0.0693 | 132.9532
6 | 0.9658 | 0.00722 | -0.0688 | 133.7673
6.5 | 1.0226 | 0.00757 | -0.0683 | 135.0859
7 | 1.0786 | 0.00801 | -0.0676 | 134.6567
8 | 1.189 | 0.00911 | -0.0655 | 130.5159
8.5 | 1.2442 | 0.00968 | -0.0642 | 128.5331
9 | 1.2984 | 0.01037 | -0.0627 | 125.2073
9.5 | 1.3509 | 0.01126 | -0.0608 | 119.9734
10 | 1.3998 | 0.0126 | -0.0581 | 111.0952
10.5 | 1.4439 | 0.01463 | -0.0547 | 98.6945
11 | 1.4783 | 0.01796 | -0.0502 | 82.3107
11.5 | 1.4627 | 0.0274 | -0.0408 | 53.3832
12 | 1.3742 | 0.03948 | -0.0242 | 34.8075
12.5 | 1.3061 | 0.04781 | -0.0135 | 27.3186
13 | 1.2431 | 0.05848 | -0.0102 | 21.2568
13.5 | 1.1913 | 0.07045 | -0.0131 | 16.9099
14 | 1.1451 | 0.08568 | -0.0227 | 13.3648
14.5 | 1.1192 | 0.10403 | -0.037 | 10.7584
15 | 1.0716 | 0.13112 | -0.0542 | 8.1727
15.5 | 1.0192 | 0.1567 | -0.0701 | 6.5041
16 | 0.9745 | 0.18302 | -0.0853 | 5.3246

## 135. Re 16M Mach 0.50 (1)
BIGFOIL.COM POLAR EXPORT
NACA66-309
NACA66-309 |  |  |  | Cl Max: | 1.181 | at alpha= | 20 | deg
JavaFoil+Calcfoil stall+Eppler ext transition |  |  |  | L/D Max: | 142.489 | at alpha= | 4 | deg
Re: | 16000000 |  |  | Cd Min: | 0.00454 | at alpha= | -3 | deg
Mach: | 0.5 |  |  | Cl=0 at alpha= | -2.6894 | deg
|  |  |  | @ Cl=0.1, Cd= | 0.0047894
|  |  |  | @ Cl=0.4, Cd= | 0.0046542
|  |  |  | @ Cl=0.6, Cd= | 0.0077008
alpha (deg) | Cl | Cd | Cm | Cl/Cd
-20 | -0.921 | 0.15659 | -0.027 | -5.879
-19.5 | -0.894 | 0.15117 | -0.027 | -5.915
-19 | -0.869 | 0.13948 | -0.028 | -6.229
-18.5 | -0.843 | 0.13595 | -0.028 | -6.202
-18 | -0.818 | 0.12618 | -0.029 | -6.483
-17.5 | -0.791 | 0.12151 | -0.029 | -6.51
-17 | -0.767 | 0.11141 | -0.03 | -6.883
-16.5 | -0.751 | 0.09464 | -0.034 | -7.931
-16 | -0.751 | 0.06514 | -0.041 | -11.536
-15.5 | -0.684 | 0.10645 | -0.03 | -6.425
-15 | -0.658 | 0.09964 | -0.03 | -6.601
-14.5 | -0.634 | 0.09001 | -0.032 | -7.047
-14 | -0.614 | 0.07841 | -0.036 | -7.831
-13.5 | -0.612 | 0.05221 | -0.044 | -11.731
-13 | -0.651 | 0.01546 | -0.054 | -42.147
-12.5 | -0.631 | 0.01216 | -0.056 | -51.884
-12 | -0.497 | 0.07653 | -0.03 | -6.49
-11.5 | -0.472 | 0.06922 | -0.033 | -6.815
-11 | -0.448 | 0.06179 | -0.036 | -7.251
-10.5 | -0.506 | 0.01022 | -0.06 | -49.5
-10 | -0.478 | 0.00902 | -0.061 | -53.017
-9.5 | -0.447 | 0.00841 | -0.062 | -53.196
-9 | -0.337 | 0.05442 | -0.032 | -6.191
-8.5 | -0.31 | 0.05256 | -0.031 | -5.895
-8 | -0.284 | 0.04787 | -0.033 | -5.928
-7.5 | -0.258 | 0.04376 | -0.036 | -5.895
-7 | -0.285 | 0.00581 | -0.067 | -48.976
-6.5 | -0.204 | 0.04019 | -0.035 | -5.072
-6 | -0.177 | 0.03902 | -0.033 | -4.526
-5.5 | -0.212 | 0.03664 | -0.034 | -5.795
-5 | -0.267 | 0.00497 | -0.07 | -53.775
-4.5 | -0.225 | 0.00509 | -0.071 | -44.12
-4 | -0.169 | 0.00489 | -0.072 | -34.491
-3.5 | -0.106 | 0.00468 | -0.072 | -22.753
-3 | -0.041 | 0.00454 | -0.073 | -9.089
-2.5 | 0.025 | 0.00475 | -0.074 | 5.302
-2 | 0.092 | 0.00478 | -0.075 | 19.303
-1.5 | 0.16 | 0.00486 | -0.076 | 32.857
-1 | 0.227 | 0.00492 | -0.077 | 46.239
-0.5 | 0.295 | 0.00454 | -0.077 | 65.023
0 | 0.363 | 0.00461 | -0.078 | 78.737
0.5 | 0.43 | 0.00469 | -0.079 | 91.726
1 | 0.496 | 0.00485 | -0.08 | 102.137
1.5 | 0.561 | 0.00566 | -0.08 | 99.126
2 | 0.626 | 0.00561 | -0.081 | 111.463
2.5 | 0.689 | 0.00579 | -0.082 | 118.937
3 | 0.748 | 0.00608 | -0.083 | 122.975
3.5 | 0.8 | 0.0063 | -0.083 | 126.949
4 | 0.842 | 0.00591 | -0.084 | 142.489
4.5 | 0.863 | 0.00628 | -0.085 | 137.401
5 | 0.838 | 0.00664 | -0.086 | 126.207
5.5 | 0.537 | 0.00704 | -0.086 | 76.264
6 | 0.46 | 0.04001 | -0.043 | 11.487
6.5 | 0.601 | 0.00747 | -0.088 | 80.459
7 | 0.633 | 0.01036 | -0.088 | 61.088
7.5 | 0.658 | 0.0115 | -0.088 | 57.212
8 | 0.564 | 0.05019 | -0.046 | 11.243
8.5 | 0.725 | 0.01249 | -0.09 | 58.011
9 | 0.759 | 0.01216 | -0.091 | 62.446
9.5 | 0.789 | 0.01317 | -0.091 | 59.944
10 | 0.817 | 0.01433 | -0.092 | 57
10.5 | 0.698 | 0.0647 | -0.054 | 10.787
11 | 0.719 | 0.07525 | -0.048 | 9.549
11.5 | 0.91 | 0.0154 | -0.094 | 59.08
12 | 0.935 | 0.0171 | -0.094 | 54.685
12.5 | 0.942 | 0.02207 | -0.092 | 42.71
13 | 0.832 | 0.0809 | -0.06 | 10.286
13.5 | 0.852 | 0.0913 | -0.057 | 9.328
14 | 1.035 | 0.02315 | -0.094 | 44.693
14.5 | 0.943 | 0.07002 | -0.075 | 13.47
15 | 0.95 | 0.08592 | -0.069 | 11.06
15.5 | 0.965 | 0.09872 | -0.066 | 9.78
16 | 0.977 | 0.11792 | -0.059 | 8.286
16.5 | 1.002 | 0.12496 | -0.059 | 8.019
17 | 1.029 | 0.12863 | -0.061 | 8
17.5 | 1.056 | 0.1319 | -0.063 | 8.007
18 | 1.08 | 0.14176 | -0.063 | 7.62
18.5 | 1.102 | 0.15559 | -0.062 | 7.084
19 | 1.128 | 0.1592 | -0.063 | 7.087
19.5 | 1.155 | 0.16346 | -0.064 | 7.067
20 | 1.181 | 0.16846 | -0.066 | 7.013

## 136. Re 16M Mach 0.50 (2)
BIGFOIL.COM POLAR EXPORT
NACA66-309
NACA66-309 |  |  |  | Cl Max: | 1.0742 | at alpha= | 7 | deg
XFOIL ncrit=9 |  |  |  | L/D Max: | 132.093 | at alpha= | 5 | deg
Re: | 16000000 |  |  | Cd Min: | 0.14394 | at alpha= | 12 | deg
Mach: | 0.5 |  |  | Cl=0 at alpha= | -99 | deg
|  |  |  | @ Cl=0.1, Cd= | 0.00443
|  |  |  | @ Cl=0.4, Cd= | 0.0046354
|  |  |  | @ Cl=0.6, Cd= | 0.005589
alpha (deg) | Cl | Cd | Cm | Cl/Cd
0 | 0.3188 | 0.00443 | -0.0758 | 71.9639
1 | 0.4374 | 0.00473 | -0.0757 | 92.4736
1.5 | 0.4989 | 0.00524 | -0.0751 | 95.2099
2 | 0.5643 | 0.00547 | -0.0751 | 103.1627
2.5 | 0.6303 | 0.00569 | -0.075 | 110.7733
3 | 0.6971 | 0.00589 | -0.0748 | 118.3531
4 | 0.8306 | 0.00649 | -0.0732 | 127.9815
4.5 | 0.8978 | 0.00687 | -0.0717 | 130.6841
5 | 0.9656 | 0.00731 | -0.0696 | 132.093
5.5 | 1.0258 | 0.00846 | -0.0654 | 121.253
6 | 1.0555 | 0.01473 | -0.057 | 71.6565
6.5 | 1.0739 | 0.02358 | -0.0485 | 45.5428
7 | 1.0742 | 0.03201 | -0.0393 | 33.5583
7.5 | 1.0587 | 0.03989 | -0.0303 | 26.5405
8 | 1.0219 | 0.046 | -0.0197 | 22.2152
8.5 | 0.9826 | 0.05318 | -0.0142 | 18.4769
9.5 | 0.9147 | 0.07458 | -0.0216 | 12.2647
10 | 0.8993 | 0.0914 | -0.036 | 9.8392
10.5 | 0.8914 | 0.10518 | -0.0453 | 8.475
11 | 0.8857 | 0.11849 | -0.0536 | 7.4749
11.5 | 0.8846 | 0.13131 | -0.0614 | 6.7367
12 | 0.8866 | 0.14394 | -0.0689 | 6.1595

## 137. Re 18M Mach 0.00 (1)
BIGFOIL.COM POLAR EXPORT
NACA66-309
NACA66-309 |  |  |  | Cl Max: | 0.981 | at alpha= | 7.5 | deg
JavaFoil+Calcfoil stall+Eppler ext transition |  |  |  | L/D Max: | 148.711 | at alpha= | 7 | deg
Re: | 18000000 |  |  | Cd Min: | 0.00458 | at alpha= | -0.5 | deg
Mach: | 0 |  |  | Cl=0 at alpha= | -2.6897 | deg
|  |  |  | @ Cl=0.1, Cd= | 0.0049002
|  |  |  | @ Cl=0.4, Cd= | 0.0047683
|  |  |  | @ Cl=0.6, Cd= | 0.07968
alpha (deg) | Cl | Cd | Cm | Cl/Cd
-13.5 | -0.382 | 0.08579 | -0.024 | -4.452
-13 | -0.401 | 0.08119 | -0.025 | -4.937
-12.5 | -0.419 | 0.07743 | -0.025 | -5.406
-12 | -0.435 | 0.07427 | -0.025 | -5.851
-11.5 | -0.449 | 0.06979 | -0.026 | -6.428
-11 | -0.458 | 0.06588 | -0.026 | -6.952
-10.5 | -0.459 | 0.06203 | -0.026 | -7.402
-10 | -0.459 | 0.05606 | -0.03 | -8.188
-9.5 | -0.456 | 0.04997 | -0.033 | -9.128
-9 | -0.446 | 0.04714 | -0.034 | -9.451
-8.5 | -0.525 | 0.00608 | -0.056 | -86.461
-8 | -0.502 | 0.00629 | -0.056 | -79.736
-7.5 | -0.472 | 0.00601 | -0.057 | -78.6
-7 | -0.438 | 0.00579 | -0.058 | -75.651
-6.5 | -0.399 | 0.00563 | -0.059 | -70.843
-6 | -0.355 | 0.0054 | -0.059 | -65.731
-5.5 | -0.308 | 0.00522 | -0.06 | -59.026
-5 | -0.257 | 0.00487 | -0.061 | -52.857
-4.5 | -0.205 | 0.00476 | -0.061 | -43.016
-4 | -0.15 | 0.00462 | -0.062 | -32.404
-3.5 | -0.093 | 0.0048 | -0.063 | -19.443
-3 | -0.036 | 0.00481 | -0.064 | -7.487
-2.5 | 0.022 | 0.00483 | -0.064 | 4.54
-2 | 0.08 | 0.00489 | -0.065 | 16.403
-1.5 | 0.139 | 0.00492 | -0.066 | 28.157
-1 | 0.197 | 0.00462 | -0.066 | 42.618
-0.5 | 0.256 | 0.00458 | -0.067 | 55.848
0 | 0.314 | 0.00462 | -0.068 | 68.04
0.5 | 0.372 | 0.00472 | -0.068 | 78.896
1 | 0.43 | 0.00482 | -0.069 | 89.176
1.5 | 0.487 | 0.0049 | -0.07 | 99.317
2 | 0.544 | 0.00551 | -0.07 | 98.723
2.5 | 0.6 | 0.00554 | -0.071 | 108.285
3 | 0.655 | 0.00551 | -0.072 | 118.874
3.5 | 0.707 | 0.00568 | -0.072 | 124.508
4 | 0.757 | 0.00588 | -0.073 | 128.618
4.5 | 0.803 | 0.00604 | -0.074 | 133.006
5 | 0.846 | 0.00629 | -0.074 | 134.674
5.5 | 0.885 | 0.00655 | -0.075 | 135.073
6 | 0.919 | 0.00678 | -0.076 | 135.575
6.5 | 0.948 | 0.00701 | -0.076 | 135.174
7 | 0.971 | 0.00653 | -0.077 | 148.711
7.5 | 0.981 | 0.00684 | -0.077 | 143.518
8 | 0.979 | 0.00713 | -0.078 | 137.402
8.5 | 0.968 | 0.00742 | -0.079 | 130.554
9 | 0.949 | 0.00769 | -0.079 | 123.484
9.5 | 0.922 | 0.01047 | -0.08 | 88.142
10 | 0.889 | 0.01114 | -0.08 | 79.788
10.5 | 0.695 | 0.06135 | -0.046 | 11.324
11 | 0.658 | 0.06856 | -0.041 | 9.598
11.5 | 0.626 | 0.07021 | -0.044 | 8.911
12 | 0.59 | 0.07474 | -0.043 | 7.894
12.5 | 0.555 | 0.07968 | -0.043 | 6.96

## 138. Re 18M Mach 0.00 (2)
BIGFOIL.COM POLAR EXPORT
NACA66-309
NACA66-309 |  |  |  | Cl Max: | 1.8546 | at alpha= | 18.5 | deg
XFOIL ncrit=9 |  |  |  | L/D Max: | 139.897 | at alpha= | 7.5 | deg
Re: | 18000000 |  |  | Cd Min: | 0.05585 | at alpha= | -19.5 | deg
Mach: | 0 |  |  | Cl=0 at alpha= | -2.4798 | deg
|  |  |  | @ Cl=0.1, Cd= | 0.004192
|  |  |  | @ Cl=0.4, Cd= | 0.0048183
|  |  |  | @ Cl=0.6, Cd= | 0.0054742
alpha (deg) | Cl | Cd | Cm | Cl/Cd
-19.5 | -1.3803 | 0.05585 | -0.0621 | -24.7144
-19 | -1.4485 | 0.04009 | -0.0722 | -36.1312
-18.5 | -1.4714 | 0.0333 | -0.0731 | -44.1862
-18 | -1.4812 | 0.02874 | -0.0715 | -51.5379
-17.5 | -1.4812 | 0.02555 | -0.0683 | -57.9726
-17 | -1.4762 | 0.02328 | -0.0635 | -63.4107
-16.5 | -1.453 | 0.02125 | -0.0607 | -68.3765
-16 | -1.4123 | 0.01941 | -0.0608 | -72.7615
-15.5 | -1.3693 | 0.01775 | -0.0608 | -77.1437
-15 | -1.308 | 0.01609 | -0.0647 | -81.2927
-14.5 | -1.2635 | 0.01488 | -0.0643 | -84.9126
-14 | -1.2227 | 0.01388 | -0.0627 | -88.0908
-13.5 | -1.1817 | 0.0126 | -0.0612 | -93.7857
-13 | -1.1374 | 0.01151 | -0.0602 | -98.8184
-12.5 | -1.0896 | 0.01076 | -0.0596 | -101.2639
-12 | -1.0403 | 0.0101 | -0.0593 | -103
-11.5 | -0.9896 | 0.00954 | -0.0591 | -103.7317
-11 | -0.9384 | 0.00901 | -0.0589 | -104.1509
-10.5 | -0.8864 | 0.00854 | -0.0588 | -103.7939
-10 | -0.8336 | 0.00808 | -0.0589 | -103.1683
-9.5 | -0.7806 | 0.00764 | -0.0589 | -102.1728
-9 | -0.727 | 0.00724 | -0.0591 | -100.4144
-8.5 | -0.6738 | 0.00672 | -0.0591 | -100.2679
-8 | -0.6193 | 0.0064 | -0.0594 | -96.7656
-7.5 | -0.5642 | 0.00613 | -0.0597 | -92.0392
-7 | -0.5089 | 0.00588 | -0.0601 | -86.5476
-6.5 | -0.4532 | 0.00563 | -0.0605 | -80.4973
-6 | -0.3973 | 0.00543 | -0.0609 | -73.1676
-4.5 | -0.229 | 0.00481 | -0.0623 | -47.6091
-3.5 | -0.1159 | 0.00453 | -0.0633 | -25.585
-3 | -0.0591 | 0.00442 | -0.0638 | -13.371
-2.5 | -0.0023 | 0.00431 | -0.0643 | -0.53364
-2 | 0.0546 | 0.00424 | -0.0649 | 12.8774
-1.5 | 0.1114 | 0.00418 | -0.0654 | 26.6507
-1 | 0.1676 | 0.00418 | -0.0659 | 40.0957
-0.5 | 0.2208 | 0.00436 | -0.0658 | 50.6422
0 | 0.2708 | 0.00484 | -0.0653 | 55.9504
0.5 | 0.3234 | 0.00507 | -0.0654 | 63.787
1 | 0.3794 | 0.00477 | -0.0664 | 79.5388
1.5 | 0.4348 | 0.0049 | -0.0668 | 88.7347
2 | 0.4899 | 0.00516 | -0.0671 | 94.9419
2.5 | 0.5461 | 0.0053 | -0.0675 | 103.0377
3 | 0.6018 | 0.00548 | -0.0678 | 109.8175
3.5 | 0.6576 | 0.00564 | -0.0682 | 116.5957
4 | 0.7129 | 0.00584 | -0.0685 | 122.0719
4.5 | 0.7681 | 0.00604 | -0.0688 | 127.1689
5.5 | 0.8774 | 0.00653 | -0.0691 | 134.3645
6 | 0.9316 | 0.0068 | -0.0692 | 137
6.5 | 0.9849 | 0.00715 | -0.0692 | 137.7483
7 | 1.0384 | 0.00745 | -0.0692 | 139.3826
7.5 | 1.0912 | 0.0078 | -0.0691 | 139.8974
8 | 1.1426 | 0.0083 | -0.0687 | 137.6627
8.5 | 1.1946 | 0.00869 | -0.0685 | 137.4684
9 | 1.2459 | 0.00912 | -0.0682 | 136.6118
9.5 | 1.2968 | 0.00958 | -0.0679 | 135.3653
10 | 1.3471 | 0.01006 | -0.0674 | 133.9066
10.5 | 1.3964 | 0.0106 | -0.0668 | 131.7358
11 | 1.444 | 0.01129 | -0.066 | 127.9008
11.5 | 1.4893 | 0.0122 | -0.0648 | 122.0738
12 | 1.5354 | 0.01293 | -0.0637 | 118.7471
12.5 | 1.5802 | 0.01372 | -0.0625 | 115.1749
13 | 1.6234 | 0.01456 | -0.0611 | 111.4973
13.5 | 1.6628 | 0.01544 | -0.0589 | 107.6943
14 | 1.6971 | 0.01637 | -0.0558 | 103.6714
14.5 | 1.7339 | 0.01746 | -0.0534 | 99.307
15 | 1.7645 | 0.0186 | -0.05 | 94.8656
15.5 | 1.7845 | 0.01979 | -0.0447 | 90.1718
16 | 1.803 | 0.02125 | -0.0398 | 84.8471
16.5 | 1.8187 | 0.02306 | -0.035 | 78.8682
17 | 1.833 | 0.02506 | -0.0305 | 73.1445
17.5 | 1.8454 | 0.02733 | -0.0264 | 67.5229
18 | 1.8512 | 0.03029 | -0.0223 | 61.1159
18.5 | 1.8546 | 0.03367 | -0.0188 | 55.0817
19 | 1.8525 | 0.03782 | -0.0157 | 48.982
19.5 | 1.8456 | 0.0428 | -0.0135 | 43.1215
20 | 1.8279 | 0.0496 | -0.0124 | 36.8528

## 139. Re 18M Mach 0.10 (1)
BIGFOIL.COM POLAR EXPORT
NACA66-309
NACA66-309 |  |  |  | Cl Max: | 0.977 | at alpha= | 7.5 | deg
JavaFoil+Calcfoil stall+Eppler ext transition |  |  |  | L/D Max: | 146.962 | at alpha= | 7 | deg
Re: | 18000000 |  |  | Cd Min: | 0.0046 | at alpha= | -1 | deg
Mach: | 0.1 |  |  | Cl=0 at alpha= | -2.6897 | deg
|  |  |  | @ Cl=0.1, Cd= | 0.0048631
|  |  |  | @ Cl=0.4, Cd= | 0.0047548
|  |  |  | @ Cl=0.6, Cd= | 0.08087
alpha (deg) | Cl | Cd | Cm | Cl/Cd
-13 | -0.371 | 0.08138 | -0.025 | -4.564
-12.5 | -0.392 | 0.07751 | -0.025 | -5.064
-12 | -0.412 | 0.07432 | -0.025 | -5.541
-11.5 | -0.429 | 0.06999 | -0.026 | -6.134
-11 | -0.442 | 0.06646 | -0.026 | -6.649
-10.5 | -0.446 | 0.06202 | -0.027 | -7.194
-10 | -0.447 | 0.05816 | -0.027 | -7.678
-9.5 | -0.446 | 0.05201 | -0.031 | -8.57
-9 | -0.437 | 0.04932 | -0.032 | -8.862
-8.5 | -0.426 | 0.04472 | -0.034 | -9.533
-8 | -0.499 | 0.00633 | -0.057 | -78.784
-7.5 | -0.471 | 0.00604 | -0.057 | -77.879
-7 | -0.437 | 0.00583 | -0.058 | -74.969
-6.5 | -0.399 | 0.00561 | -0.059 | -71.158
-6 | -0.356 | 0.00544 | -0.06 | -65.409
-5.5 | -0.309 | 0.00525 | -0.06 | -58.769
-5 | -0.258 | 0.00491 | -0.061 | -52.67
-4.5 | -0.205 | 0.00474 | -0.062 | -43.347
-4 | -0.15 | 0.00466 | -0.062 | -32.27
-3.5 | -0.094 | 0.00478 | -0.063 | -19.611
-3 | -0.036 | 0.00483 | -0.064 | -7.481
-2.5 | 0.022 | 0.00486 | -0.065 | 4.537
-2 | 0.081 | 0.00485 | -0.065 | 16.594
-1.5 | 0.139 | 0.00489 | -0.066 | 28.472
-1 | 0.198 | 0.0046 | -0.067 | 43.074
-0.5 | 0.257 | 0.00462 | -0.067 | 55.575
0 | 0.316 | 0.00466 | -0.068 | 67.728
0.5 | 0.374 | 0.00471 | -0.069 | 79.497
1 | 0.432 | 0.00481 | -0.069 | 89.839
1.5 | 0.489 | 0.00491 | -0.07 | 99.765
2 | 0.546 | 0.00551 | -0.071 | 99.206
2.5 | 0.603 | 0.00556 | -0.071 | 108.337
3 | 0.658 | 0.00555 | -0.072 | 118.528
3.5 | 0.71 | 0.00568 | -0.073 | 125.026
4 | 0.76 | 0.00588 | -0.073 | 129.338
4.5 | 0.807 | 0.0061 | -0.074 | 132.121
5 | 0.849 | 0.00635 | -0.075 | 133.724
5.5 | 0.888 | 0.00657 | -0.075 | 135.063
6 | 0.921 | 0.00682 | -0.076 | 135.001
6.5 | 0.948 | 0.0071 | -0.077 | 133.441
7 | 0.969 | 0.00659 | -0.077 | 146.962
7.5 | 0.977 | 0.00684 | -0.078 | 142.783
8 | 0.972 | 0.00715 | -0.078 | 135.914
8.5 | 0.956 | 0.0075 | -0.079 | 127.529
9 | 0.933 | 0.00776 | -0.079 | 120.169
9.5 | 0.9 | 0.01061 | -0.08 | 84.851
10 | 0.705 | 0.05662 | -0.048 | 12.451
10.5 | 0.666 | 0.06279 | -0.044 | 10.609
11 | 0.626 | 0.06964 | -0.041 | 8.994
11.5 | 0.589 | 0.07136 | -0.043 | 8.256
12 | 0.549 | 0.07574 | -0.043 | 7.254
12.5 | 0.51 | 0.08087 | -0.042 | 6.31

## 140. Re 18M Mach 0.10 (2)
BIGFOIL.COM POLAR EXPORT
NACA66-309
NACA66-309 |  |  |  | Cl Max: | 1.7841 | at alpha= | 17.5 | deg
XFOIL ncrit=9 |  |  |  | L/D Max: | 139.333 | at alpha= | 7 | deg
Re: | 18000000 |  |  | Cd Min: | 0.08727 | at alpha= | 20 | deg
Mach: | 0.1 |  |  | Cl=0 at alpha= | -2.4791 | deg
|  |  |  | @ Cl=0.1, Cd= | 0.0041926
|  |  |  | @ Cl=0.4, Cd= | 0.0048171
|  |  |  | @ Cl=0.6, Cd= | 0.0054731
alpha (deg) | Cl | Cd | Cm | Cl/Cd
-17.5 | -1.2921 | 0.0457 | -0.0726 | -28.2735
-17 | -1.3491 | 0.03484 | -0.0759 | -38.7227
-16.5 | -1.3801 | 0.02874 | -0.073 | -48.0202
-16 | -1.3869 | 0.02549 | -0.0674 | -54.4096
-14.5 | -1.2635 | 0.01686 | -0.0698 | -74.9407
-14 | -1.2276 | 0.01544 | -0.0672 | -79.5078
-13.5 | -1.1865 | 0.01417 | -0.0653 | -83.7332
-13 | -1.1438 | 0.01278 | -0.0637 | -89.4992
-12.5 | -1.0974 | 0.01171 | -0.0626 | -93.7148
-12 | -1.05 | 0.01063 | -0.0617 | -98.777
-11.5 | -0.9992 | 0.00992 | -0.0611 | -100.7258
-11 | -0.9474 | 0.00932 | -0.0607 | -101.6524
-10.5 | -0.8947 | 0.0088 | -0.0605 | -101.6705
-10 | -0.8413 | 0.00828 | -0.0603 | -101.6063
-9.5 | -0.7876 | 0.0078 | -0.0602 | -100.9744
-8.5 | -0.6793 | 0.00686 | -0.0601 | -99.0233
-8 | -0.6245 | 0.00647 | -0.0602 | -96.5224
-7.5 | -0.5688 | 0.00618 | -0.0605 | -92.0388
-7 | -0.5129 | 0.00593 | -0.0607 | -86.4924
-6.5 | -0.4567 | 0.00567 | -0.0611 | -80.5467
-6 | -0.4003 | 0.00546 | -0.0614 | -73.315
-5 | -0.2874 | 0.00496 | -0.0622 | -57.9435
-4.5 | -0.2306 | 0.00482 | -0.0626 | -47.8423
-4 | -0.1737 | 0.0047 | -0.0631 | -36.9574
-3.5 | -0.1167 | 0.00453 | -0.0636 | -25.7616
-2.5 | -0.0024 | 0.00431 | -0.0647 | -0.55684
-2 | 0.0549 | 0.00424 | -0.0652 | 12.9481
-1.5 | 0.112 | 0.00418 | -0.0658 | 26.7943
-1 | 0.1686 | 0.00417 | -0.0662 | 40.4317
-0.5 | 0.2221 | 0.00435 | -0.0661 | 51.0575
0 | 0.2722 | 0.00483 | -0.0656 | 56.3561
0.5 | 0.3251 | 0.00507 | -0.0657 | 64.1223
1 | 0.3813 | 0.00477 | -0.0667 | 79.9371
1.5 | 0.4369 | 0.00491 | -0.0671 | 88.9817
2 | 0.4924 | 0.00517 | -0.0674 | 95.2418
2.5 | 0.5489 | 0.0053 | -0.0678 | 103.566
3 | 0.605 | 0.00549 | -0.0681 | 110.2004
3.5 | 0.6611 | 0.00565 | -0.0684 | 117.0088
4 | 0.7168 | 0.00586 | -0.0687 | 122.3208
4.5 | 0.7724 | 0.00606 | -0.0689 | 127.4587
5 | 0.8275 | 0.00632 | -0.0691 | 130.9335
5.5 | 0.8825 | 0.00656 | -0.0692 | 134.5274
6 | 0.9371 | 0.00684 | -0.0692 | 137.0029
6.5 | 0.9909 | 0.00719 | -0.0691 | 137.8164
7 | 1.045 | 0.0075 | -0.0691 | 139.3333
7.5 | 1.098 | 0.0079 | -0.0688 | 138.9873
8 | 1.1501 | 0.00838 | -0.0684 | 137.2434
8.5 | 1.2026 | 0.00879 | -0.068 | 136.8146
9 | 1.2545 | 0.00924 | -0.0676 | 135.7684
9.5 | 1.306 | 0.00972 | -0.0671 | 134.3621
10 | 1.3566 | 0.01026 | -0.0664 | 132.2222
10.5 | 1.4057 | 0.01093 | -0.0655 | 128.6093
11 | 1.452 | 0.01188 | -0.0641 | 122.2222
11.5 | 1.4996 | 0.01263 | -0.063 | 118.7332
12 | 1.5456 | 0.01348 | -0.0616 | 114.6588
12.5 | 1.5901 | 0.01442 | -0.06 | 110.2705
13 | 1.6325 | 0.01543 | -0.0581 | 105.8004
13.5 | 1.6679 | 0.0165 | -0.0547 | 101.0848
14 | 1.7022 | 0.01778 | -0.0514 | 95.7368
14.5 | 1.7343 | 0.01921 | -0.048 | 90.2811
15 | 1.7521 | 0.02066 | -0.042 | 84.8064
15.5 | 1.768 | 0.02238 | -0.0364 | 78.9991
16 | 1.7789 | 0.02465 | -0.0308 | 72.1663
16.5 | 1.7815 | 0.02769 | -0.025 | 64.3373
17 | 1.7839 | 0.03096 | -0.0202 | 57.6195
17.5 | 1.7841 | 0.03466 | -0.0161 | 51.4743
18 | 1.7672 | 0.04033 | -0.0123 | 43.8185
18.5 | 1.7501 | 0.04666 | -0.0103 | 37.5075
19 | 1.7196 | 0.05552 | -0.0102 | 30.9726
19.5 | 1.6833 | 0.06687 | -0.0135 | 25.1727
20 | 1.611 | 0.08727 | -0.0247 | 18.46

## 141. Re 18M Mach 0.25 (1)
BIGFOIL.COM POLAR EXPORT
NACA66-309
NACA66-309 |  |  |  | Cl Max: | 0.95 | at alpha= | 7 | deg
JavaFoil+Calcfoil stall+Eppler ext transition |  |  |  | L/D Max: | 144.133 | at alpha= | 6.5 | deg
Re: | 18000000 |  |  | Cd Min: | 0.0046 | at alpha= | -1 | deg
Mach: | 0.25 |  |  | Cl=0 at alpha= | -2.6917 | deg
|  |  |  | @ Cl=0.1, Cd= | 0.07836
|  |  |  | @ Cl=0.4, Cd= | 0.07836
|  |  |  | @ Cl=0.6, Cd= | 0.07836
alpha (deg) | Cl | Cd | Cm | Cl/Cd
-12.5 | -0.12 | 0.08115 | -0.025 | -1.473
-12 | -0.194 | 0.07728 | -0.025 | -2.506
-11.5 | -0.251 | 0.07064 | -0.026 | -3.55
-11 | -0.298 | 0.06635 | -0.027 | -4.486
-10.5 | -0.33 | 0.0622 | -0.028 | -5.298
-10 | -0.354 | 0.05985 | -0.028 | -5.92
-9.5 | -0.372 | 0.05627 | -0.027 | -6.614
-9 | -0.383 | 0.05255 | -0.028 | -7.288
-8.5 | -0.386 | 0.04915 | -0.03 | -7.858
-8 | -0.382 | 0.04594 | -0.031 | -8.306
-7.5 | -0.455 | 0.00578 | -0.059 | -78.704
-7 | -0.43 | 0.00596 | -0.06 | -72.183
-6.5 | -0.398 | 0.00575 | -0.061 | -69.169
-6 | -0.358 | 0.00553 | -0.061 | -64.796
-5.5 | -0.313 | 0.00518 | -0.062 | -60.434
-5 | -0.263 | 0.00498 | -0.063 | -52.87
-4.5 | -0.21 | 0.0048 | -0.063 | -43.771
-4 | -0.154 | 0.00462 | -0.064 | -33.376
-3.5 | -0.096 | 0.00475 | -0.065 | -20.273
-3 | -0.037 | 0.00483 | -0.066 | -7.685
-2.5 | 0.023 | 0.00485 | -0.066 | 4.668
-2 | 0.083 | 0.00484 | -0.067 | 17.09
-1.5 | 0.143 | 0.00491 | -0.068 | 29.16
-1 | 0.203 | 0.0046 | -0.068 | 44.239
-0.5 | 0.264 | 0.00463 | -0.069 | 57.005
0 | 0.324 | 0.00464 | -0.07 | 69.909
0.5 | 0.385 | 0.00473 | -0.071 | 81.295
1 | 0.444 | 0.00484 | -0.071 | 91.669
1.5 | 0.503 | 0.00492 | -0.072 | 102.12
2 | 0.561 | 0.00554 | -0.073 | 101.257
2.5 | 0.619 | 0.00561 | -0.073 | 110.317
3 | 0.675 | 0.00562 | -0.074 | 120.131
3.5 | 0.728 | 0.00576 | -0.075 | 126.468
4 | 0.778 | 0.00597 | -0.075 | 130.218
4.5 | 0.823 | 0.00621 | -0.076 | 132.511
5 | 0.864 | 0.00647 | -0.077 | 133.376
5.5 | 0.898 | 0.00667 | -0.077 | 134.573
6 | 0.924 | 0.00703 | -0.078 | 131.546
6.5 | 0.942 | 0.00654 | -0.079 | 144.133
7 | 0.95 | 0.00683 | -0.079 | 139.176
7.5 | 0.939 | 0.00717 | -0.08 | 130.898
8 | 0.905 | 0.0075 | -0.08 | 120.555
8.5 | 0.702 | 0.04614 | -0.051 | 15.213
9 | 0.642 | 0.05199 | -0.047 | 12.357
9.5 | 0.575 | 0.05755 | -0.043 | 9.985
10 | 0.5 | 0.06445 | -0.039 | 7.75
10.5 | 0.419 | 0.06722 | -0.04 | 6.239
11 | 0.333 | 0.07096 | -0.041 | 4.686
11.5 | 0.235 | 0.07485 | -0.041 | 3.143
12 | 0.082 | 0.07836 | -0.043 | 1.049

## 142. Re 18M Mach 0.25 (2)
BIGFOIL.COM POLAR EXPORT
NACA66-309
NACA66-309 |  |  |  | Cl Max: | 1.479 | at alpha= | 11 | deg
XFOIL ncrit=9 |  |  |  | L/D Max: | 137.9 | at alpha= | 6.5 | deg
Re: | 18000000 |  |  | Cd Min: | 0.01813 | at alpha= | 11 | deg
Mach: | 0.25 |  |  | Cl=0 at alpha= | -99 | deg
|  |  |  | @ Cl=0.1, Cd= | 0.0048
|  |  |  | @ Cl=0.4, Cd= | 0.0047109
|  |  |  | @ Cl=0.6, Cd= | 0.005466
alpha (deg) | Cl | Cd | Cm | Cl/Cd
0 | 0.2802 | 0.0048 | -0.0674 | 58.375
0.5 | 0.3341 | 0.00506 | -0.0674 | 66.0277
1 | 0.3923 | 0.00467 | -0.0686 | 84.0043
1.5 | 0.4488 | 0.00497 | -0.0687 | 90.3018
2 | 0.5062 | 0.00521 | -0.0689 | 97.1593
2.5 | 0.5646 | 0.00535 | -0.0693 | 105.5327
3 | 0.6226 | 0.00554 | -0.0695 | 112.3827
3.5 | 0.6805 | 0.00573 | -0.0697 | 118.7609
4 | 0.7385 | 0.00593 | -0.0699 | 124.5363
4.5 | 0.7959 | 0.00619 | -0.0698 | 128.5784
5 | 0.8536 | 0.00644 | -0.0698 | 132.5466
5.5 | 0.911 | 0.00671 | -0.0696 | 135.7675
6 | 0.9676 | 0.00709 | -0.0691 | 136.4739
6.5 | 1.0246 | 0.00743 | -0.0687 | 137.9004
7 | 1.0806 | 0.00788 | -0.0679 | 137.132
7.5 | 1.1361 | 0.00839 | -0.067 | 135.4112
8 | 1.1919 | 0.00889 | -0.066 | 134.072
8.5 | 1.2472 | 0.00945 | -0.0648 | 131.9788
9 | 1.3015 | 0.01013 | -0.0633 | 128.4798
9.5 | 1.3541 | 0.01103 | -0.0613 | 122.7652
10 | 1.4024 | 0.01247 | -0.0585 | 112.4619
10.5 | 1.4457 | 0.01463 | -0.055 | 98.8175
11 | 1.479 | 0.01813 | -0.0503 | 81.5775

## 143. Re 18M Mach 0.50 (1)
BIGFOIL.COM POLAR EXPORT
NACA66-309
NACA66-309 |  |  |  | Cl Max: | 1.181 | at alpha= | 20 | deg
JavaFoil+Calcfoil stall+Eppler ext transition |  |  |  | L/D Max: | 144.529 | at alpha= | 4 | deg
Re: | 18000000 |  |  | Cd Min: | 0.00463 | at alpha= | -3.5 | deg
Mach: | 0.5 |  |  | Cl=0 at alpha= | -2.6894 | deg
|  |  |  | @ Cl=0.1, Cd= | 0.0049012
|  |  |  | @ Cl=0.4, Cd= | 0.0047452
|  |  |  | @ Cl=0.6, Cd= | 0.0075508
alpha (deg) | Cl | Cd | Cm | Cl/Cd
-20 | -0.92 | 0.16297 | -0.027 | -5.645
-19.5 | -0.893 | 0.15874 | -0.027 | -5.628
-19 | -0.868 | 0.14945 | -0.027 | -5.807
-18.5 | -0.842 | 0.14329 | -0.028 | -5.876
-18 | -0.817 | 0.13396 | -0.029 | -6.096
-17.5 | -0.79 | 0.12774 | -0.029 | -6.183
-17 | -0.765 | 0.11803 | -0.03 | -6.48
-16.5 | -0.74 | 0.10863 | -0.031 | -6.815
-16 | -0.767 | 0.05346 | -0.043 | -14.343
-15.5 | -0.684 | 0.10586 | -0.03 | -6.463
-15 | -0.658 | 0.09915 | -0.03 | -6.637
-14.5 | -0.635 | 0.08859 | -0.033 | -7.173
-14 | -0.617 | 0.07537 | -0.037 | -8.185
-13.5 | -0.638 | 0.03512 | -0.048 | -18.154
-13 | -0.655 | 0.01435 | -0.055 | -45.643
-12.5 | -0.632 | 0.01169 | -0.056 | -54.088
-12 | -0.497 | 0.07589 | -0.031 | -6.548
-11.5 | -0.472 | 0.06904 | -0.033 | -6.833
-11 | -0.449 | 0.06028 | -0.037 | -7.454
-10.5 | -0.507 | 0.00984 | -0.06 | -51.552
-10 | -0.479 | 0.00881 | -0.061 | -54.359
-9.5 | -0.448 | 0.00823 | -0.062 | -54.433
-9 | -0.337 | 0.05433 | -0.032 | -6.203
-8.5 | -0.31 | 0.05211 | -0.031 | -5.946
-8 | -0.284 | 0.04744 | -0.034 | -5.987
-7.5 | -0.259 | 0.04316 | -0.037 | -5.99
-7 | -0.285 | 0.0057 | -0.067 | -49.987
-6.5 | -0.204 | 0.03984 | -0.036 | -5.121
-6 | -0.177 | 0.03872 | -0.033 | -4.562
-5.5 | -0.213 | 0.03613 | -0.035 | -5.882
-5 | -0.267 | 0.00492 | -0.07 | -54.347
-4.5 | -0.225 | 0.00509 | -0.071 | -44.078
-4 | -0.169 | 0.00479 | -0.072 | -35.164
-3.5 | -0.106 | 0.00463 | -0.072 | -22.972
-3 | -0.041 | 0.00483 | -0.073 | -8.552
-2.5 | 0.025 | 0.00484 | -0.074 | 5.208
-2 | 0.092 | 0.0049 | -0.075 | 18.841
-1.5 | 0.16 | 0.00491 | -0.076 | 32.519
-1 | 0.227 | 0.00499 | -0.077 | 45.572
-0.5 | 0.295 | 0.00464 | -0.077 | 63.553
0 | 0.363 | 0.00469 | -0.078 | 77.391
0.5 | 0.43 | 0.00479 | -0.079 | 89.722
1 | 0.496 | 0.00492 | -0.08 | 100.712
1.5 | 0.561 | 0.00563 | -0.08 | 99.731
2 | 0.626 | 0.00576 | -0.081 | 108.703
2.5 | 0.689 | 0.00575 | -0.082 | 119.828
3 | 0.748 | 0.00598 | -0.083 | 125.137
3.5 | 0.8 | 0.00624 | -0.083 | 128.235
4 | 0.842 | 0.00582 | -0.084 | 144.529
4.5 | 0.863 | 0.00618 | -0.085 | 139.707
5 | 0.839 | 0.00648 | -0.086 | 129.363
5.5 | 0.537 | 0.00687 | -0.086 | 78.18
6 | 0.46 | 0.03986 | -0.043 | 11.535
6.5 | 0.601 | 0.00732 | -0.088 | 82.107
7 | 0.633 | 0.00772 | -0.088 | 82.063
7.5 | 0.664 | 0.0109 | -0.089 | 60.895
8 | 0.565 | 0.04981 | -0.047 | 11.341
8.5 | 0.726 | 0.01217 | -0.09 | 59.636
9 | 0.76 | 0.01191 | -0.091 | 63.771
9.5 | 0.79 | 0.01288 | -0.092 | 61.339
10 | 0.818 | 0.01395 | -0.092 | 58.638
10.5 | 0.699 | 0.0635 | -0.055 | 11.015
11 | 0.719 | 0.07482 | -0.048 | 9.608
11.5 | 0.911 | 0.01502 | -0.094 | 60.639
12 | 0.936 | 0.01659 | -0.094 | 56.448
12.5 | 0.95 | 0.02039 | -0.092 | 46.569
13 | 0.836 | 0.07821 | -0.062 | 10.684
13.5 | 0.851 | 0.09092 | -0.056 | 9.364
14 | 1.033 | 0.02353 | -0.093 | 43.889
14.5 | 0.989 | 0.04725 | -0.084 | 20.934
15 | 0.943 | 0.0906 | -0.067 | 10.414
15.5 | 0.955 | 0.11185 | -0.06 | 8.534
16 | 0.976 | 0.12448 | -0.057 | 7.837
16.5 | 1.001 | 0.1311 | -0.058 | 7.633
17 | 1.027 | 0.13913 | -0.059 | 7.381
17.5 | 1.055 | 0.13674 | -0.062 | 7.716
18 | 1.08 | 0.1468 | -0.062 | 7.356
18.5 | 1.102 | 0.164 | -0.061 | 6.717
19 | 1.128 | 0.16556 | -0.063 | 6.813
19.5 | 1.154 | 0.16676 | -0.064 | 6.922
20 | 1.181 | 0.17401 | -0.065 | 6.785

## 144. Re 18M Mach 0.50 (2)
BIGFOIL.COM POLAR EXPORT
NACA66-309
NACA66-309 |  |  |  | Cl Max: | 1.1532 | at alpha= | 20 | deg
XFOIL ncrit=9 |  |  |  | L/D Max: | 547.021 | at alpha= | -0.5 | deg
Re: | 18000000 |  |  | Cd Min: | 0.31257 | at alpha= | 20 | deg
Mach: | 0.5 |  |  | Cl=0 at alpha= | -2.4406 | deg
|  |  |  | @ Cl=0.1, Cd= | 0.0004939
|  |  |  | @ Cl=0.4, Cd= | 0.0049082
|  |  |  | @ Cl=0.6, Cd= | 0.0054885
alpha (deg) | Cl | Cd | Cm | Cl/Cd
-19.5 | -0.7511 | 0.25903 | 0.0378 | -2.8997
-19 | -0.7287 | 0.25148 | 0.0331 | -2.8976
-18.5 | -0.7078 | 0.24328 | 0.0284 | -2.9094
-18 | -0.6865 | 0.23495 | 0.0237 | -2.9219
-17.5 | -0.6661 | 0.2267 | 0.0192 | -2.9382
-17 | -0.6461 | 0.21834 | 0.0148 | -2.9591
-16.5 | -0.6264 | 0.21022 | 0.0105 | -2.9797
-16 | -0.6115 | 0.19892 | 0.0057 | -3.0741
-15.5 | -0.5939 | 0.19016 | 0.0016 | -3.1232
-15 | -0.5765 | 0.1819 | -0.0024 | -3.1693
-14.5 | -0.4076 | 0.14776 | -0.0182 | -2.7585
-14 | -0.3913 | 0.14211 | -0.0233 | -2.7535
-13.5 | -0.5214 | 0.1563 | -0.0163 | -3.3359
-13 | -0.4981 | 0.14622 | -0.0239 | -3.4065
-12.5 | -0.4694 | 0.13782 | -0.0314 | -3.4059
-10.5 | -0.3601 | 0.09374 | -0.0749 | -3.8415
-10 | -0.3629 | 0.08621 | -0.0765 | -4.2095
-9.5 | -0.3714 | 0.07625 | -0.0814 | -4.8708
-9 | -0.3714 | 0.06821 | -0.0857 | -5.4449
-8.5 | -0.3638 | 0.06156 | -0.0897 | -5.9097
-8 | -0.3615 | 0.03632 | -0.0891 | -9.9532
-7.5 | -0.3922 | 0.03073 | -0.0891 | -12.7628
-7 | -0.418 | 0.02286 | -0.0869 | -18.2852
-6.5 | -0.4206 | 0.01524 | -0.0841 | -27.5984
-6 | -0.411 | 0.00815 | -0.0804 | -50.4294
-5.5 | -0.3924 | 0.00256 | -0.0769 | -153.2812
-5 | -0.349 | 0.00079 | -0.0746 | -441.7722
-4.5 | -0.2815 | 0.00064 | -0.0733 | -439.8438
-4 | -0.2121 | 0.0006 | -0.0727 | -353.5
-3.5 | -0.1432 | 0.00057 | -0.0725 | -251.2281
-3 | -0.0753 | 0.00054 | -0.0725 | -139.4444
-2 | 0.0593 | 0.0005 | -0.0732 | 118.6
-1.5 | 0.126 | 0.00049 | -0.0738 | 257.1429
-1 | 0.1922 | 0.00048 | -0.0744 | 400.4167
-0.5 | 0.2571 | 0.00047 | -0.0748 | 547.0213
0 | 0.3166 | 0.0046 | -0.0754 | 68.8261
0.5 | 0.3735 | 0.00502 | -0.0747 | 74.4024
1 | 0.4375 | 0.00475 | -0.0757 | 92.1053
1.5 | 0.4999 | 0.00518 | -0.0753 | 96.5058
2 | 0.5658 | 0.00538 | -0.0754 | 105.1673
2.5 | 0.632 | 0.00559 | -0.0753 | 113.059
3 | 0.6988 | 0.0058 | -0.0751 | 120.4828
3.5 | 0.7656 | 0.00606 | -0.0745 | 126.3366
4 | 0.8327 | 0.00638 | -0.0735 | 130.5172
4.5 | 0.9004 | 0.00673 | -0.0721 | 133.789
5 | 0.9685 | 0.00715 | -0.0701 | 135.4545
5.5 | 1.0297 | 0.00825 | -0.066 | 124.8121
6 | 1.0592 | 0.01434 | -0.0575 | 73.8633
6.5 | 1.0783 | 0.02314 | -0.0491 | 46.599
7 | 1.0779 | 0.03165 | -0.0397 | 34.0569
7.5 | 1.0623 | 0.0396 | -0.0306 | 26.8258
8 | 1.0258 | 0.04573 | -0.02 | 22.4317
8.5 | 0.9862 | 0.05284 | -0.0143 | 18.6639
9 | 0.9491 | 0.06208 | -0.0146 | 15.2883
9.5 | 0.9184 | 0.07389 | -0.0211 | 12.4293
10 | 0.9029 | 0.09054 | -0.0353 | 9.9724
10.5 | 0.8948 | 0.10441 | -0.0448 | 8.5701
11 | 0.8888 | 0.11773 | -0.0532 | 7.5495
11.5 | 0.8875 | 0.13057 | -0.061 | 6.7971
12 | 0.8895 | 0.14315 | -0.0685 | 6.2138
12.5 | 0.8949 | 0.15559 | -0.0758 | 5.7517
13 | 0.9017 | 0.16789 | -0.0828 | 5.3708
13.5 | 0.9045 | 0.17854 | -0.0869 | 5.0661
14 | 0.9175 | 0.19009 | -0.0933 | 4.8267
14.5 | 0.9325 | 0.20114 | -0.0996 | 4.6361
15 | 0.9494 | 0.21174 | -0.1056 | 4.4838
15.5 | 0.9675 | 0.22213 | -0.1115 | 4.3556
16 | 0.9876 | 0.23155 | -0.1173 | 4.2652
16.5 | 1.0076 | 0.24132 | -0.1231 | 4.1754
17 | 1.0282 | 0.25112 | -0.1289 | 4.0945
17.5 | 1.0487 | 0.26118 | -0.1348 | 4.0152
18 | 1.0695 | 0.27109 | -0.1408 | 3.9452
18.5 | 1.0897 | 0.28263 | -0.147 | 3.8556
19 | 1.1099 | 0.29327 | -0.1532 | 3.7846
19.5 | 1.1316 | 0.30295 | -0.1592 | 3.7353
20 | 1.1532 | 0.31257 | -0.1651 | 3.6894

## 145. Re 20M Mach 0.00 (1)
BIGFOIL.COM POLAR EXPORT
NACA66-309
NACA66-309 |  |  |  | Cl Max: | 0.981 | at alpha= | 7.5 | deg
JavaFoil+Calcfoil stall+Eppler ext transition |  |  |  | L/D Max: | 145.804 | at alpha= | 7.5 | deg
Re: | 20000000 |  |  | Cd Min: | 0.00464 | at alpha= | -1 | deg
Mach: | 0 |  |  | Cl=0 at alpha= | -2.6897 | deg
|  |  |  | @ Cl=0.1, Cd= | 0.0049003
|  |  |  | @ Cl=0.4, Cd= | 0.0048238
|  |  |  | @ Cl=0.6, Cd= | 0.07964
alpha (deg) | Cl | Cd | Cm | Cl/Cd
-14 | -0.362 | 0.09321 | -0.023 | -3.888
-13.5 | -0.382 | 0.08575 | -0.025 | -4.457
-13 | -0.401 | 0.08132 | -0.025 | -4.929
-12.5 | -0.418 | 0.07835 | -0.025 | -5.339
-12 | -0.435 | 0.07375 | -0.025 | -5.893
-11.5 | -0.448 | 0.07021 | -0.025 | -6.385
-11 | -0.459 | 0.06497 | -0.027 | -7.058
-10.5 | -0.46 | 0.06089 | -0.028 | -7.555
-10 | -0.46 | 0.05528 | -0.03 | -8.315
-9.5 | -0.457 | 0.04881 | -0.034 | -9.372
-9 | -0.537 | 0.00765 | -0.054 | -70.243
-8.5 | -0.526 | 0.00598 | -0.056 | -87.83
-8 | -0.502 | 0.00626 | -0.056 | -80.137
-7.5 | -0.472 | 0.00593 | -0.057 | -79.601
-7 | -0.438 | 0.00573 | -0.058 | -76.384
-6.5 | -0.399 | 0.0055 | -0.059 | -72.476
-6 | -0.355 | 0.00533 | -0.059 | -66.575
-5.5 | -0.308 | 0.00515 | -0.06 | -59.806
-5 | -0.257 | 0.00486 | -0.061 | -52.989
-4.5 | -0.205 | 0.00474 | -0.061 | -43.155
-4 | -0.15 | 0.00486 | -0.062 | -30.781
-3.5 | -0.093 | 0.00488 | -0.063 | -19.138
-3 | -0.036 | 0.00489 | -0.064 | -7.36
-2.5 | 0.022 | 0.00485 | -0.064 | 4.516
-2 | 0.08 | 0.00488 | -0.065 | 16.406
-1.5 | 0.139 | 0.00494 | -0.066 | 28.028
-1 | 0.197 | 0.00464 | -0.066 | 42.431
-0.5 | 0.256 | 0.00468 | -0.067 | 54.65
0 | 0.314 | 0.00468 | -0.068 | 67.098
0.5 | 0.372 | 0.00479 | -0.068 | 77.817
1 | 0.43 | 0.00486 | -0.069 | 88.372
1.5 | 0.487 | 0.00495 | -0.07 | 98.443
2 | 0.544 | 0.00549 | -0.07 | 99.039
2.5 | 0.6 | 0.00557 | -0.071 | 107.733
3 | 0.655 | 0.00563 | -0.072 | 116.316
3.5 | 0.707 | 0.0056 | -0.072 | 126.159
4 | 0.757 | 0.00578 | -0.073 | 130.844
4.5 | 0.803 | 0.006 | -0.074 | 133.792
5 | 0.846 | 0.00623 | -0.074 | 135.775
5.5 | 0.885 | 0.00644 | -0.075 | 137.424
6 | 0.919 | 0.00669 | -0.076 | 137.365
6.5 | 0.948 | 0.00695 | -0.076 | 136.314
7 | 0.971 | 0.00717 | -0.077 | 135.386
7.5 | 0.981 | 0.00673 | -0.077 | 145.804
8 | 0.979 | 0.00702 | -0.078 | 139.542
8.5 | 0.968 | 0.00731 | -0.079 | 132.45
9 | 0.949 | 0.00756 | -0.079 | 125.513
9.5 | 0.923 | 0.00798 | -0.08 | 115.568
10 | 0.889 | 0.01086 | -0.08 | 81.859
10.5 | 0.697 | 0.06006 | -0.047 | 11.6
11 | 0.659 | 0.0681 | -0.042 | 9.67
11.5 | 0.626 | 0.07033 | -0.044 | 8.899
12 | 0.59 | 0.07489 | -0.044 | 7.881
12.5 | 0.555 | 0.07964 | -0.044 | 6.966

## 146. Re 20M Mach 0.00 (2)
BIGFOIL.COM POLAR EXPORT
NACA66-309
NACA66-309 |  |  |  | Cl Max: | 1.8778 | at alpha= | 19 | deg
XFOIL ncrit=9 |  |  |  | L/D Max: | 142.094 | at alpha= | 7.5 | deg
Re: | 20000000 |  |  | Cd Min: | 0.04579 | at alpha= | 20 | deg
Mach: | 0 |  |  | Cl=0 at alpha= | -2.4798 | deg
|  |  |  | @ Cl=0.1, Cd= | 0.0041739
|  |  |  | @ Cl=0.4, Cd= | 0.0049213
|  |  |  | @ Cl=0.6, Cd= | 0.005391
alpha (deg) | Cl | Cd | Cm | Cl/Cd
-19.5 | -1.4564 | 0.04452 | -0.0702 | -32.7134
-19 | -1.4907 | 0.03576 | -0.0731 | -41.6862
-18.5 | -1.5035 | 0.03054 | -0.0725 | -49.2305
-18 | -1.5066 | 0.02684 | -0.0701 | -56.1326
-17.5 | -1.5031 | 0.02417 | -0.0664 | -62.1887
-17 | -1.4902 | 0.02214 | -0.0622 | -67.308
-16.5 | -1.4605 | 0.02026 | -0.0603 | -72.0879
-15.5 | -1.3657 | 0.01694 | -0.0625 | -80.6198
-15 | -1.3076 | 0.01548 | -0.0654 | -84.4703
-14.5 | -1.2695 | 0.01444 | -0.0634 | -87.9155
-14 | -1.2272 | 0.01348 | -0.0621 | -91.0386
-13.5 | -1.1841 | 0.01238 | -0.0609 | -95.6462
-13 | -1.1394 | 0.01133 | -0.0599 | -100.5649
-12.5 | -1.0915 | 0.01055 | -0.0594 | -103.4597
-12 | -1.0423 | 0.00986 | -0.059 | -105.7099
-11.5 | -0.9917 | 0.00931 | -0.0588 | -106.5199
-11 | -0.9401 | 0.00879 | -0.0587 | -106.9511
-10.5 | -0.8878 | 0.00833 | -0.0587 | -106.5786
-10 | -0.835 | 0.0079 | -0.0587 | -105.6962
-9.5 | -0.7817 | 0.00747 | -0.0588 | -104.6452
-9 | -0.728 | 0.00709 | -0.0589 | -102.6798
-8.5 | -0.6744 | 0.00661 | -0.0591 | -102.0272
-8 | -0.62 | 0.00628 | -0.0593 | -98.7261
-7.5 | -0.5648 | 0.00601 | -0.0597 | -93.9767
-7 | -0.5094 | 0.00576 | -0.06 | -88.4375
-6 | -0.3977 | 0.00532 | -0.0609 | -74.7556
-5.5 | -0.3416 | 0.00512 | -0.0613 | -66.7188
-5 | -0.2856 | 0.00487 | -0.0618 | -58.6448
-4.5 | -0.2292 | 0.00474 | -0.0622 | -48.3544
-3.5 | -0.1161 | 0.00448 | -0.0633 | -25.9152
-3 | -0.0592 | 0.00436 | -0.0638 | -13.578
-2.5 | -0.0023 | 0.00425 | -0.0644 | -0.54118
-2 | 0.0545 | 0.00419 | -0.0649 | 13.0072
-1.5 | 0.111 | 0.00417 | -0.0654 | 26.6187
-1 | 0.1661 | 0.00428 | -0.0656 | 38.8084
1 | 0.3791 | 0.00494 | -0.0661 | 76.7409
1.5 | 0.4351 | 0.00489 | -0.0669 | 88.9775
2 | 0.4907 | 0.0051 | -0.0672 | 96.2157
2.5 | 0.547 | 0.00522 | -0.0677 | 104.7893
3 | 0.6028 | 0.0054 | -0.068 | 111.6296
3.5 | 0.6585 | 0.00556 | -0.0684 | 118.4353
4 | 0.7139 | 0.00576 | -0.0687 | 123.941
4.5 | 0.7691 | 0.00596 | -0.0689 | 129.0436
5 | 0.8239 | 0.0062 | -0.0691 | 132.8871
5.5 | 0.8787 | 0.00642 | -0.0693 | 136.8692
6 | 0.9328 | 0.0067 | -0.0695 | 139.2239
6.5 | 0.9864 | 0.00703 | -0.0694 | 140.3129
7 | 1.04 | 0.00732 | -0.0695 | 142.0765
7.5 | 1.0927 | 0.00769 | -0.0694 | 142.0936
8 | 1.1445 | 0.00814 | -0.0691 | 140.602
8.5 | 1.1965 | 0.00854 | -0.0689 | 140.1054
9 | 1.2481 | 0.00895 | -0.0686 | 139.4525
9.5 | 1.2991 | 0.00939 | -0.0683 | 138.3493
10 | 1.3494 | 0.00987 | -0.0678 | 136.7173
10.5 | 1.3988 | 0.01042 | -0.0673 | 134.2418
11 | 1.4462 | 0.01114 | -0.0664 | 129.8205
11.5 | 1.4925 | 0.01194 | -0.0653 | 125
12 | 1.539 | 0.01264 | -0.0644 | 121.7563
12.5 | 1.5844 | 0.01339 | -0.0632 | 118.3271
13 | 1.6283 | 0.01419 | -0.0619 | 114.7498
13.5 | 1.67 | 0.01506 | -0.0602 | 110.8898
14 | 1.7036 | 0.01589 | -0.0568 | 107.2121
14.5 | 1.7414 | 0.01693 | -0.0546 | 102.8588
15 | 1.7756 | 0.01804 | -0.0519 | 98.4257
15.5 | 1.7968 | 0.01914 | -0.0467 | 93.8767
16 | 1.8163 | 0.02048 | -0.0417 | 88.6865
16.5 | 1.8335 | 0.02211 | -0.0369 | 82.9263
17 | 1.8493 | 0.02396 | -0.0325 | 77.1828
17.5 | 1.863 | 0.02606 | -0.0283 | 71.4889
18 | 1.8714 | 0.02873 | -0.0241 | 65.1375
18.5 | 1.877 | 0.03179 | -0.0204 | 59.0437
19 | 1.8778 | 0.03551 | -0.0171 | 52.8809
19.5 | 1.8746 | 0.03993 | -0.0145 | 46.9472
20 | 1.8622 | 0.04579 | -0.0127 | 40.6683

## 147. Re 20M Mach 0.10 (1)
BIGFOIL.COM POLAR EXPORT
NACA66-309
NACA66-309 |  |  |  | Cl Max: | 0.977 | at alpha= | 7.5 | deg
JavaFoil+Calcfoil stall+Eppler ext transition |  |  |  | L/D Max: | 149.16 | at alpha= | 7 | deg
Re: | 20000000 |  |  | Cd Min: | 0.00464 | at alpha= | -1 | deg
Mach: | 0.1 |  |  | Cl=0 at alpha= | -2.6897 | deg
|  |  |  | @ Cl=0.1, Cd= | 0.0049297
|  |  |  | @ Cl=0.4, Cd= | 0.0047959
|  |  |  | @ Cl=0.6, Cd= | 0.08038
alpha (deg) | Cl | Cd | Cm | Cl/Cd
-13.5 | -0.349 | 0.08755 | -0.024 | -3.992
-13 | -0.371 | 0.08102 | -0.025 | -4.585
-12.5 | -0.392 | 0.07812 | -0.025 | -5.02
-12 | -0.412 | 0.07382 | -0.025 | -5.579
-11.5 | -0.429 | 0.07025 | -0.025 | -6.107
-11 | -0.442 | 0.06568 | -0.026 | -6.735
-10.5 | -0.446 | 0.062 | -0.027 | -7.197
-10 | -0.447 | 0.05776 | -0.028 | -7.739
-9.5 | -0.447 | 0.05058 | -0.033 | -8.844
-9 | -0.439 | 0.04772 | -0.033 | -9.198
-8.5 | -0.519 | 0.00705 | -0.056 | -73.525
-8 | -0.499 | 0.00622 | -0.057 | -80.147
-7.5 | -0.471 | 0.00596 | -0.057 | -78.925
-7 | -0.437 | 0.00577 | -0.058 | -75.826
-6.5 | -0.399 | 0.00554 | -0.059 | -72
-6 | -0.356 | 0.00537 | -0.06 | -66.251
-5.5 | -0.309 | 0.00519 | -0.06 | -59.546
-5 | -0.258 | 0.00484 | -0.061 | -53.445
-4.5 | -0.205 | 0.00471 | -0.062 | -43.627
-4 | -0.15 | 0.00489 | -0.062 | -30.761
-3.5 | -0.094 | 0.00485 | -0.063 | -19.347
-3 | -0.036 | 0.00486 | -0.064 | -7.436
-2.5 | 0.022 | 0.0049 | -0.065 | 4.497
-2 | 0.081 | 0.00491 | -0.065 | 16.397
-1.5 | 0.139 | 0.00497 | -0.066 | 28.021
-1 | 0.198 | 0.00464 | -0.067 | 42.689
-0.5 | 0.257 | 0.00465 | -0.067 | 55.213
0 | 0.316 | 0.00468 | -0.068 | 67.402
0.5 | 0.374 | 0.00476 | -0.069 | 78.576
1 | 0.432 | 0.00484 | -0.069 | 89.205
1.5 | 0.489 | 0.00492 | -0.07 | 99.516
2 | 0.546 | 0.00547 | -0.071 | 99.902
2.5 | 0.603 | 0.00555 | -0.071 | 108.587
3 | 0.658 | 0.00565 | -0.072 | 116.302
3.5 | 0.71 | 0.00566 | -0.073 | 125.479
4 | 0.76 | 0.00577 | -0.073 | 131.622
4.5 | 0.807 | 0.006 | -0.074 | 134.405
5 | 0.849 | 0.00624 | -0.075 | 136.028
5.5 | 0.888 | 0.00651 | -0.075 | 136.262
6 | 0.921 | 0.00669 | -0.076 | 137.524
6.5 | 0.948 | 0.00696 | -0.077 | 136.193
7 | 0.969 | 0.0065 | -0.077 | 149.16
7.5 | 0.977 | 0.00674 | -0.078 | 145.002
8 | 0.972 | 0.00703 | -0.078 | 138.288
8.5 | 0.957 | 0.00738 | -0.079 | 129.695
9 | 0.933 | 0.00763 | -0.079 | 122.257
9.5 | 0.9 | 0.01045 | -0.08 | 86.141
10 | 0.709 | 0.0541 | -0.051 | 13.111
10.5 | 0.667 | 0.06189 | -0.045 | 10.779
11 | 0.626 | 0.06894 | -0.041 | 9.087
11.5 | 0.589 | 0.07108 | -0.043 | 8.29
12 | 0.55 | 0.07586 | -0.043 | 7.246
12.5 | 0.51 | 0.08038 | -0.043 | 6.351

## 148. Re 20M Mach 0.10 (2)
BIGFOIL.COM POLAR EXPORT
NACA66-309
NACA66-309 |  |  |  | Cl Max: | 1.8148 | at alpha= | 17.5 | deg
XFOIL ncrit=9 |  |  |  | L/D Max: | 141.995 | at alpha= | 7 | deg
Re: | 20000000 |  |  | Cd Min: | 0.07275 | at alpha= | 20 | deg
Mach: | 0.1 |  |  | Cl=0 at alpha= | -2.479 | deg
|  |  |  | @ Cl=0.1, Cd= | 0.0041741
|  |  |  | @ Cl=0.4, Cd= | 0.0049265
|  |  |  | @ Cl=0.6, Cd= | 0.0053818
alpha (deg) | Cl | Cd | Cm | Cl/Cd
-18 | -1.3033 | 0.05072 | -0.069 | -25.696
-17.5 | -1.3679 | 0.03741 | -0.0761 | -36.5651
-17 | -1.3991 | 0.03067 | -0.075 | -45.6179
-16.5 | -1.4158 | 0.02638 | -0.0705 | -53.6694
-16 | -1.4038 | 0.02341 | -0.0669 | -59.9658
-15.5 | -1.3728 | 0.02058 | -0.0658 | -66.7055
-15 | -1.3134 | 0.01794 | -0.0697 | -73.2107
-14.5 | -1.2724 | 0.01621 | -0.0686 | -78.4948
-14 | -1.234 | 0.01488 | -0.0664 | -82.9301
-12.5 | -1.0994 | 0.01149 | -0.0624 | -95.6832
-12 | -1.0519 | 0.01043 | -0.0614 | -100.8533
-11.5 | -1.0014 | 0.00968 | -0.0608 | -103.4504
-11 | -0.9492 | 0.00908 | -0.0605 | -104.5374
-10.5 | -0.8962 | 0.00856 | -0.0603 | -104.6963
-10 | -0.8428 | 0.00809 | -0.0601 | -104.178
-9.5 | -0.7888 | 0.00761 | -0.06 | -103.6531
-9 | -0.7345 | 0.00721 | -0.06 | -101.8724
-8.5 | -0.6799 | 0.00675 | -0.06 | -100.7259
-8 | -0.6252 | 0.00634 | -0.0601 | -98.612
-7.5 | -0.5694 | 0.00606 | -0.0604 | -93.9604
-7 | -0.5134 | 0.0058 | -0.0607 | -88.5172
-6 | -0.4006 | 0.00535 | -0.0614 | -74.8785
-5.5 | -0.3441 | 0.00514 | -0.0618 | -66.9455
-5 | -0.2876 | 0.00488 | -0.0622 | -58.9344
-3.5 | -0.1169 | 0.00449 | -0.0636 | -26.0356
-3 | -0.0597 | 0.00436 | -0.0642 | -13.6927
-2.5 | -0.0024 | 0.00425 | -0.0647 | -0.56471
-2 | 0.0548 | 0.00419 | -0.0653 | 13.0788
-1.5 | 0.1117 | 0.00417 | -0.0657 | 26.7866
-0.5 | 0.2203 | 0.00451 | -0.0658 | 48.847
1 | 0.381 | 0.00494 | -0.0664 | 77.1255
1.5 | 0.4373 | 0.0049 | -0.0672 | 89.2449
2 | 0.4932 | 0.00511 | -0.0675 | 96.5166
2.5 | 0.5498 | 0.00523 | -0.0679 | 105.1243
3 | 0.606 | 0.0054 | -0.0683 | 112.2222
3.5 | 0.6621 | 0.00558 | -0.0686 | 118.6559
4 | 0.7179 | 0.00577 | -0.0689 | 124.4194
4.5 | 0.7734 | 0.00598 | -0.0691 | 129.3311
5 | 0.8286 | 0.00622 | -0.0693 | 133.2154
5.5 | 0.8839 | 0.00645 | -0.0694 | 137.0388
6 | 0.9383 | 0.00674 | -0.0695 | 139.2136
6.5 | 0.9925 | 0.00706 | -0.0694 | 140.5807
7 | 1.0465 | 0.00737 | -0.0693 | 141.9946
7.5 | 1.0995 | 0.00778 | -0.0691 | 141.3239
8.5 | 1.2046 | 0.00863 | -0.0684 | 139.5829
9 | 1.2568 | 0.00906 | -0.068 | 138.7196
9.5 | 1.3083 | 0.00954 | -0.0675 | 137.1384
10 | 1.359 | 0.01007 | -0.0669 | 134.9553
10.5 | 1.4079 | 0.01077 | -0.0659 | 130.7242
11 | 1.4553 | 0.01161 | -0.0647 | 125.3488
11.5 | 1.5032 | 0.01234 | -0.0636 | 121.8152
12 | 1.5498 | 0.01314 | -0.0623 | 117.9452
12.5 | 1.5949 | 0.01402 | -0.0608 | 113.7589
13 | 1.6383 | 0.01498 | -0.059 | 109.3658
13.5 | 1.6788 | 0.01605 | -0.0567 | 104.5981
14 | 1.7106 | 0.01713 | -0.0528 | 99.8599
14.5 | 1.7453 | 0.01847 | -0.0497 | 94.4938
15 | 1.7674 | 0.01982 | -0.0444 | 89.1726
15.5 | 1.7845 | 0.02136 | -0.0386 | 83.544
16 | 1.7981 | 0.02335 | -0.0331 | 77.0064
16.5 | 1.8052 | 0.02596 | -0.0275 | 69.5378
17 | 1.8115 | 0.02881 | -0.0226 | 62.8775
17.5 | 1.8148 | 0.0321 | -0.0182 | 56.5358
18 | 1.8051 | 0.03683 | -0.0141 | 49.0117
18.5 | 1.7939 | 0.0422 | -0.0112 | 42.5095
19 | 1.7716 | 0.04942 | -0.0097 | 35.8478
19.5 | 1.7446 | 0.05836 | -0.0106 | 29.8938
20 | 1.6929 | 0.07275 | -0.016 | 23.2701

## 149. Re 20M Mach 0.25 (1)
BIGFOIL.COM POLAR EXPORT
NACA66-309
NACA66-309 |  |  |  | Cl Max: | 0.951 | at alpha= | 7 | deg
JavaFoil+Calcfoil stall+Eppler ext transition |  |  |  | L/D Max: | 146.647 | at alpha= | 6.5 | deg
Re: | 20000000 |  |  | Cd Min: | 0.00464 | at alpha= | -1 | deg
Mach: | 0.25 |  |  | Cl=0 at alpha= | -2.6917 | deg
|  |  |  | @ Cl=0.1, Cd= | 0.0775
|  |  |  | @ Cl=0.4, Cd= | 0.0775
|  |  |  | @ Cl=0.6, Cd= | 0.0775
alpha (deg) | Cl | Cd | Cm | Cl/Cd
-12.5 | -0.12 | 0.08046 | -0.025 | -1.486
-12 | -0.194 | 0.07627 | -0.026 | -2.54
-11.5 | -0.251 | 0.07009 | -0.027 | -3.58
-11 | -0.298 | 0.06605 | -0.027 | -4.508
-10.5 | -0.33 | 0.06208 | -0.028 | -5.31
-10 | -0.354 | 0.05946 | -0.028 | -5.959
-9.5 | -0.373 | 0.05551 | -0.028 | -6.714
-9 | -0.383 | 0.05243 | -0.029 | -7.307
-8.5 | -0.387 | 0.04873 | -0.03 | -7.933
-8 | -0.382 | 0.04534 | -0.032 | -8.429
-7.5 | -0.455 | 0.00571 | -0.059 | -79.695
-7 | -0.43 | 0.00589 | -0.06 | -73.017
-6.5 | -0.398 | 0.0057 | -0.061 | -69.808
-6 | -0.358 | 0.00546 | -0.061 | -65.655
-5.5 | -0.313 | 0.00511 | -0.062 | -61.299
-5 | -0.263 | 0.00492 | -0.063 | -53.518
-4.5 | -0.21 | 0.00475 | -0.063 | -44.165
-4 | -0.154 | 0.00484 | -0.064 | -31.849
-3.5 | -0.096 | 0.0049 | -0.065 | -19.627
-3 | -0.037 | 0.00485 | -0.066 | -7.659
-2.5 | 0.023 | 0.00489 | -0.066 | 4.63
-2 | 0.083 | 0.00492 | -0.067 | 16.808
-1.5 | 0.143 | 0.00496 | -0.068 | 28.815
-1 | 0.203 | 0.00464 | -0.068 | 43.831
-0.5 | 0.264 | 0.00466 | -0.069 | 56.663
0 | 0.324 | 0.00469 | -0.07 | 69.121
0.5 | 0.385 | 0.00481 | -0.071 | 79.885
1 | 0.444 | 0.00489 | -0.071 | 90.771
1.5 | 0.503 | 0.00545 | -0.072 | 92.197
2 | 0.561 | 0.00552 | -0.073 | 101.601
2.5 | 0.619 | 0.0056 | -0.073 | 110.559
3 | 0.675 | 0.0057 | -0.074 | 118.338
3.5 | 0.728 | 0.00573 | -0.075 | 127.024
4 | 0.778 | 0.00586 | -0.075 | 132.588
4.5 | 0.823 | 0.0061 | -0.076 | 134.847
5 | 0.864 | 0.00636 | -0.077 | 135.751
5.5 | 0.898 | 0.00663 | -0.077 | 135.466
6 | 0.924 | 0.00692 | -0.078 | 133.632
6.5 | 0.942 | 0.00643 | -0.079 | 146.647
7 | 0.951 | 0.00672 | -0.079 | 141.463
7.5 | 0.939 | 0.00705 | -0.08 | 133.174
8 | 0.905 | 0.00738 | -0.08 | 122.544
8.5 | 0.699 | 0.04732 | -0.049 | 14.778
9 | 0.645 | 0.05032 | -0.049 | 12.823
9.5 | 0.575 | 0.05707 | -0.044 | 10.076
10 | 0.5 | 0.0638 | -0.04 | 7.831
10.5 | 0.419 | 0.06658 | -0.04 | 6.299
11 | 0.333 | 0.07038 | -0.041 | 4.726
11.5 | 0.235 | 0.07431 | -0.042 | 3.166
12 | 0.082 | 0.0775 | -0.044 | 1.061

## 150. Re 20M Mach 0.25 (2)
BIGFOIL.COM POLAR EXPORT
NACA66-309
NACA66-309 |  |  |  | Cl Max: | 1.4734 | at alpha= | 11 | deg
XFOIL ncrit=9 |  |  |  | L/D Max: | 140.589 | at alpha= | 6.5 | deg
Re: | 20000000 |  |  | Cd Min: | 0.18369 | at alpha= | -16 | deg
Mach: | 0.25 |  |  | Cl=0 at alpha= | -2.4763 | deg
|  |  |  | @ Cl=0.1, Cd= | 0.0041651
|  |  |  | @ Cl=0.4, Cd= | 0.0048543
|  |  |  | @ Cl=0.6, Cd= | 0.0053809
alpha (deg) | Cl | Cd | Cm | Cl/Cd
-16 | -0.6012 | 0.18369 | 0.0057 | -3.2729
-15.5 | -0.5871 | 0.17665 | 0.0023 | -3.3235
-15 | -0.5728 | 0.16982 | -0.001 | -3.373
-14 | -0.5923 | 0.13996 | -0.0123 | -4.2319
-13.5 | -0.5827 | 0.13213 | -0.0163 | -4.4101
-13 | -0.5618 | 0.1247 | -0.0222 | -4.5052
-12.5 | -0.6966 | 0.08128 | -0.0508 | -8.5704
-12 | -0.7596 | 0.04772 | -0.0922 | -15.9179
-11.5 | -0.8338 | 0.03814 | -0.0872 | -21.8616
-11 | -0.9699 | 0.01564 | -0.0751 | -62.0141
-10.5 | -0.9367 | 0.01157 | -0.0715 | -80.9594
-10 | -0.8843 | 0.01002 | -0.0695 | -88.2535
-9.5 | -0.8282 | 0.00895 | -0.0681 | -92.5363
-9 | -0.7705 | 0.00819 | -0.0669 | -94.0781
-8.5 | -0.7121 | 0.00757 | -0.0661 | -94.0687
-8 | -0.6535 | 0.00702 | -0.0654 | -93.0912
-7.5 | -0.5956 | 0.00642 | -0.0647 | -92.7726
-7 | -0.5363 | 0.00605 | -0.0645 | -88.6446
-6.5 | -0.4769 | 0.00576 | -0.0643 | -82.7951
-6 | -0.4173 | 0.00551 | -0.0644 | -75.735
-5 | -0.299 | 0.00496 | -0.0646 | -60.2823
-4.5 | -0.2398 | 0.00478 | -0.0649 | -50.1674
-4 | -0.1806 | 0.00466 | -0.0652 | -38.7554
-3 | -0.0621 | 0.00437 | -0.0661 | -14.2105
-2.5 | -0.0028 | 0.00427 | -0.0666 | -0.65574
-2 | 0.0563 | 0.00418 | -0.0671 | 13.4689
-1.5 | 0.115 | 0.00416 | -0.0676 | 27.6442
-1 | 0.1726 | 0.00421 | -0.0679 | 40.9976
-0.5 | 0.2275 | 0.00444 | -0.0678 | 51.2387
0 | 0.2796 | 0.00487 | -0.0673 | 57.4127
1 | 0.3918 | 0.00484 | -0.0683 | 80.9504
1.5 | 0.4493 | 0.00494 | -0.0688 | 90.9514
2 | 0.5071 | 0.00514 | -0.0691 | 98.6576
2.5 | 0.5655 | 0.00528 | -0.0695 | 107.1023
3 | 0.6236 | 0.00545 | -0.0697 | 114.422
3.5 | 0.6816 | 0.00565 | -0.0699 | 120.6372
4 | 0.7396 | 0.00584 | -0.0701 | 126.6438
5 | 0.8549 | 0.00634 | -0.07 | 134.8423
5.5 | 0.9125 | 0.0066 | -0.0699 | 138.2576
6 | 0.9692 | 0.00697 | -0.0694 | 139.0531
6.5 | 1.0263 | 0.0073 | -0.069 | 140.589
7 | 1.0822 | 0.00776 | -0.0682 | 139.4588
7.5 | 1.1383 | 0.00823 | -0.0674 | 138.3111
8 | 1.1942 | 0.00872 | -0.0664 | 136.9495
8.5 | 1.2498 | 0.00926 | -0.0652 | 134.9676
9 | 1.3041 | 0.00995 | -0.0637 | 131.0653
9.5 | 1.3565 | 0.01087 | -0.0617 | 124.793
10 | 1.4038 | 0.01245 | -0.0587 | 112.755
10.5 | 1.4454 | 0.01489 | -0.055 | 97.0719
11 | 1.4734 | 0.01917 | -0.0497 | 76.8597
12 | 1.36 | 0.04129 | -0.0233 | 32.9378
12.5 | 1.3001 | 0.04859 | -0.0134 | 26.7565
13 | 1.2627 | 0.05639 | -0.0103 | 22.3923
13.5 | 1.2137 | 0.06733 | -0.0119 | 18.0261
14 | 1.1702 | 0.08091 | -0.0193 | 14.463
14.5 | 1.1399 | 0.09772 | -0.0324 | 11.665
16 | 1.0077 | 0.17243 | -0.0798 | 5.8441

## 151. Re 20M Mach 0.50 (1)
BIGFOIL.COM POLAR EXPORT
NACA66-309
NACA66-309 |  |  |  | Cl Max: | 1.18 | at alpha= | 20 | deg
JavaFoil+Calcfoil stall+Eppler ext transition |  |  |  | L/D Max: | 142.146 | at alpha= | 4.5 | deg
Re: | 20000000 |  |  | Cd Min: | 0.00472 | at alpha= | -0.5 | deg
Mach: | 0.5 |  |  | Cl=0 at alpha= | -2.6894 | deg
|  |  |  | @ Cl=0.1, Cd= | 0.0049282
|  |  |  | @ Cl=0.4, Cd= | 0.0048163
|  |  |  | @ Cl=0.6, Cd= | 0.0074099
alpha (deg) | Cl | Cd | Cm | Cl/Cd
-20 | -0.92 | 0.16707 | -0.027 | -5.506
-19.5 | -0.893 | 0.16283 | -0.027 | -5.486
-19 | -0.867 | 0.15041 | -0.027 | -5.768
-18.5 | -0.841 | 0.14689 | -0.028 | -5.729
-18 | -0.816 | 0.13754 | -0.028 | -5.931
-17.5 | -0.789 | 0.13153 | -0.028 | -5.997
-17 | -0.763 | 0.12177 | -0.029 | -6.269
-16.5 | -0.738 | 0.11384 | -0.03 | -6.486
-16 | -0.717 | 0.09847 | -0.033 | -7.282
-15.5 | -0.684 | 0.10423 | -0.03 | -6.565
-15 | -0.659 | 0.09834 | -0.031 | -6.697
-14.5 | -0.636 | 0.08737 | -0.034 | -7.284
-14 | -0.62 | 0.07193 | -0.038 | -8.624
-13.5 | -0.665 | 0.02173 | -0.052 | -30.626
-13 | -0.657 | 0.01359 | -0.055 | -48.368
-12.5 | -0.633 | 0.01133 | -0.056 | -55.886
-12 | -0.497 | 0.07616 | -0.031 | -6.527
-11.5 | -0.473 | 0.06734 | -0.034 | -7.025
-11 | -0.457 | 0.05303 | -0.042 | -8.615
-10.5 | -0.508 | 0.00956 | -0.06 | -53.164
-10 | -0.479 | 0.00863 | -0.061 | -55.509
-9.5 | -0.448 | 0.00809 | -0.062 | -55.388
-9 | -0.337 | 0.0538 | -0.033 | -6.267
-8.5 | -0.31 | 0.05181 | -0.031 | -5.982
-8 | -0.284 | 0.04712 | -0.034 | -6.031
-7.5 | -0.259 | 0.04271 | -0.038 | -6.061
-7 | -0.285 | 0.00558 | -0.067 | -51.039
-6.5 | -0.204 | 0.03954 | -0.036 | -5.163
-6 | -0.177 | 0.0386 | -0.033 | -4.578
-5.5 | -0.213 | 0.03597 | -0.035 | -5.913
-5 | -0.267 | 0.00489 | -0.07 | -54.684
-4.5 | -0.225 | 0.005 | -0.071 | -44.895
-4 | -0.169 | 0.00481 | -0.072 | -35.013
-3.5 | -0.106 | 0.00491 | -0.072 | -21.682
-3 | -0.041 | 0.00488 | -0.073 | -8.455
-2.5 | 0.025 | 0.00494 | -0.074 | 5.104
-2 | 0.092 | 0.00492 | -0.075 | 18.758
-1.5 | 0.16 | 0.00499 | -0.076 | 31.999
-1 | 0.227 | 0.00503 | -0.077 | 45.182
-0.5 | 0.295 | 0.00472 | -0.077 | 62.595
0 | 0.363 | 0.00475 | -0.078 | 76.312
0.5 | 0.43 | 0.00487 | -0.079 | 88.367
1 | 0.496 | 0.00498 | -0.08 | 99.521
1.5 | 0.561 | 0.00565 | -0.08 | 99.281
2 | 0.626 | 0.00572 | -0.081 | 109.444
2.5 | 0.689 | 0.00585 | -0.082 | 117.658
3 | 0.748 | 0.00588 | -0.083 | 127.28
3.5 | 0.8 | 0.00614 | -0.083 | 130.431
4 | 0.842 | 0.00642 | -0.084 | 131.08
4.5 | 0.863 | 0.00607 | -0.085 | 142.146
5 | 0.839 | 0.00643 | -0.086 | 130.388
5.5 | 0.537 | 0.00681 | -0.086 | 78.766
6 | 0.46 | 0.03959 | -0.044 | 11.619
6.5 | 0.601 | 0.00718 | -0.088 | 83.694
7 | 0.633 | 0.00759 | -0.089 | 83.462
7.5 | 0.664 | 0.01065 | -0.089 | 62.375
8 | 0.565 | 0.04924 | -0.048 | 11.482
8.5 | 0.727 | 0.01186 | -0.09 | 61.274
9 | 0.76 | 0.01162 | -0.091 | 65.394
9.5 | 0.79 | 0.01269 | -0.092 | 62.275
10 | 0.818 | 0.01371 | -0.092 | 59.712
10.5 | 0.701 | 0.06245 | -0.056 | 11.224
11 | 0.719 | 0.07471 | -0.049 | 9.625
11.5 | 0.911 | 0.0147 | -0.094 | 62.009
12 | 0.938 | 0.01619 | -0.094 | 57.919
12.5 | 0.954 | 0.01938 | -0.093 | 49.234
13 | 0.84 | 0.07497 | -0.065 | 11.209
13.5 | 0.851 | 0.09084 | -0.056 | 9.371
14 | 0.883 | 0.08859 | -0.061 | 9.968
14.5 | 0.905 | 0.09673 | -0.06 | 9.359
15 | 0.932 | 0.10148 | -0.061 | 9.182
15.5 | 0.953 | 0.11722 | -0.058 | 8.127
16 | 0.976 | 0.12415 | -0.058 | 7.865
16.5 | 1.001 | 0.13408 | -0.059 | 7.469
17 | 1.027 | 0.13842 | -0.06 | 7.422
17.5 | 1.054 | 0.14344 | -0.061 | 7.348
18 | 1.079 | 0.15219 | -0.062 | 7.091
18.5 | 1.102 | 0.16219 | -0.061 | 6.794
19 | 1.128 | 0.16934 | -0.063 | 6.662
19.5 | 1.153 | 0.17028 | -0.064 | 6.773
20 | 1.18 | 0.1769 | -0.065 | 6.669

## 152. Re 20M Mach 0.50 (2)
BIGFOIL.COM POLAR EXPORT
NACA66-309
NACA66-309 |  |  |  | Cl Max: | 1.1538 | at alpha= | 20 | deg
XFOIL ncrit=9 |  |  |  | L/D Max: | 138.291 | at alpha= | 5 | deg
Re: | 20000000 |  |  | Cd Min: | 0.31283 | at alpha= | 20 | deg
Mach: | 0.5 |  |  | Cl=0 at alpha= | -2.458 | deg
|  |  |  | @ Cl=0.1, Cd= | 0.004155
|  |  |  | @ Cl=0.4, Cd= | 0.004995
|  |  |  | @ Cl=0.6, Cd= | 0.0054092
alpha (deg) | Cl | Cd | Cm | Cl/Cd
-9.5 | -0.3743 | 0.07573 | -0.0817 | -4.9426
-9 | -0.3743 | 0.06759 | -0.0862 | -5.5378
-8.5 | -0.3669 | 0.06086 | -0.0904 | -6.0286
-8 | -0.3685 | 0.05306 | -0.0977 | -6.945
-6.5 | -0.4251 | 0.01465 | -0.084 | -29.0171
-6 | -0.4154 | 0.00758 | -0.0802 | -54.8021
-5 | -0.3501 | 0.00618 | -0.0776 | -56.6505
-4.5 | -0.2825 | 0.00517 | -0.0758 | -54.6422
-4 | -0.2123 | 0.00486 | -0.075 | -43.6831
-3.5 | -0.1425 | 0.00466 | -0.0747 | -30.5794
-3 | -0.0737 | 0.00448 | -0.0747 | -16.4509
-2.5 | -0.0057 | 0.00433 | -0.0749 | -1.3164
-2 | 0.0621 | 0.0042 | -0.0753 | 14.7857
-1.5 | 0.1295 | 0.00412 | -0.0758 | 31.432
-1 | 0.1961 | 0.00407 | -0.0763 | 48.1818
-0.5 | 0.2602 | 0.00416 | -0.0764 | 62.5481
0.5 | 0.373 | 0.0051 | -0.0745 | 73.1373
1 | 0.4373 | 0.00485 | -0.0755 | 90.1649
1.5 | 0.5009 | 0.00513 | -0.0755 | 97.6413
2 | 0.5671 | 0.00531 | -0.0756 | 106.7985
2.5 | 0.6334 | 0.00551 | -0.0756 | 114.9546
3 | 0.7003 | 0.00572 | -0.0753 | 122.4301
3.5 | 0.7673 | 0.00597 | -0.0748 | 128.526
4 | 0.8345 | 0.00628 | -0.0738 | 132.8822
4.5 | 0.9025 | 0.00661 | -0.0725 | 136.5356
5 | 0.9708 | 0.00702 | -0.0706 | 138.2906
5.5 | 1.0329 | 0.00806 | -0.0665 | 128.1514
6 | 1.0625 | 0.014 | -0.0579 | 75.8929
6.5 | 1.082 | 0.02277 | -0.0495 | 47.5187
7 | 1.0811 | 0.03135 | -0.0401 | 34.4848
7.5 | 1.0654 | 0.03935 | -0.0309 | 27.075
8 | 1.0291 | 0.0455 | -0.0202 | 22.6176
8.5 | 0.9893 | 0.05254 | -0.0143 | 18.8295
9 | 0.9523 | 0.06166 | -0.0144 | 15.4444
9.5 | 0.9215 | 0.0733 | -0.0206 | 12.5716
10 | 0.9058 | 0.08978 | -0.0347 | 10.0891
10.5 | 0.8978 | 0.10373 | -0.0443 | 8.6552
11 | 0.8917 | 0.11706 | -0.0528 | 7.6175
11.5 | 0.89 | 0.12988 | -0.0605 | 6.8525
12 | 0.8921 | 0.1424 | -0.0681 | 6.2647
12.5 | 0.8977 | 0.15473 | -0.0753 | 5.8017
13 | 0.905 | 0.16709 | -0.0826 | 5.4162
13.5 | 0.9125 | 0.17898 | -0.0888 | 5.0983
14 | 0.9193 | 0.18972 | -0.0934 | 4.8456
14.5 | 0.9345 | 0.20057 | -0.0996 | 4.6592
15 | 0.9511 | 0.2113 | -0.1057 | 4.5012
15.5 | 0.9688 | 0.2219 | -0.1117 | 4.3659
16 | 0.9885 | 0.2316 | -0.1175 | 4.2681
16.5 | 1.0086 | 0.2413 | -0.1233 | 4.1799
17 | 1.0291 | 0.2511 | -0.1291 | 4.0984
17.5 | 1.0496 | 0.26104 | -0.135 | 4.0208
18 | 1.0706 | 0.27063 | -0.1409 | 3.956
18.5 | 1.0905 | 0.2825 | -0.1472 | 3.8602
19 | 1.1105 | 0.29357 | -0.1535 | 3.7827
19.5 | 1.1322 | 0.30322 | -0.1594 | 3.7339
20 | 1.1538 | 0.31283 | -0.1653 | 3.6883