## index
index | Re | Mach | Datasource
1 | 50000 | 0 | JavaFoil+Calcfoil stall+Eppler ext transition
2 | 50000 | 0 | XFOIL ncrit=9
3 | 50000 | 0.1 | JavaFoil+Calcfoil stall+Eppler ext transition
4 | 50000 | 0.1 | XFOIL ncrit=9
5 | 50000 | 0.25 | JavaFoil+Calcfoil stall+Eppler ext transition
6 | 50000 | 0.25 | XFOIL ncrit=9
7 | 50000 | 0.5 | JavaFoil+Calcfoil stall+Eppler ext transition
8 | 50000 | 0.5 | XFOIL ncrit=9
9 | 100000 | 0 | JavaFoil+Calcfoil stall+Eppler ext transition
10 | 100000 | 0 | XFOIL ncrit=9
11 | 100000 | 0.1 | JavaFoil+Calcfoil stall+Eppler ext transition
12 | 100000 | 0.1 | XFOIL ncrit=9
13 | 100000 | 0.25 | JavaFoil+Calcfoil stall+Eppler ext transition
14 | 100000 | 0.25 | XFOIL ncrit=9
15 | 100000 | 0.5 | JavaFoil+Calcfoil stall+Eppler ext transition
16 | 100000 | 0.5 | XFOIL ncrit=9
17 | 250000 | 0 | JavaFoil+Calcfoil stall+Eppler ext transition
18 | 250000 | 0 | XFOIL ncrit=9
19 | 250000 | 0.1 | JavaFoil+Calcfoil stall+Eppler ext transition
20 | 250000 | 0.1 | XFOIL ncrit=9
21 | 250000 | 0.25 | JavaFoil+Calcfoil stall+Eppler ext transition
22 | 250000 | 0.25 | XFOIL ncrit=9
23 | 250000 | 0.5 | JavaFoil+Calcfoil stall+Eppler ext transition
24 | 250000 | 0.5 | XFOIL ncrit=9
25 | 500000 | 0 | JavaFoil+Calcfoil stall+Eppler ext transition
26 | 500000 | 0 | XFOIL ncrit=9
27 | 500000 | 0.1 | JavaFoil+Calcfoil stall+Eppler ext transition
28 | 500000 | 0.1 | XFOIL ncrit=9
29 | 500000 | 0.25 | JavaFoil+Calcfoil stall+Eppler ext transition
30 | 500000 | 0.25 | XFOIL ncrit=9
31 | 500000 | 0.5 | JavaFoil+Calcfoil stall+Eppler ext transition
32 | 500000 | 0.5 | XFOIL ncrit=9
33 | 750000 | 0 | JavaFoil+Calcfoil stall+Eppler ext transition
34 | 750000 | 0 | XFOIL ncrit=9
35 | 750000 | 0.1 | JavaFoil+Calcfoil stall+Eppler ext transition
36 | 750000 | 0.1 | XFOIL ncrit=9
37 | 750000 | 0.25 | JavaFoil+Calcfoil stall+Eppler ext transition
38 | 750000 | 0.25 | XFOIL ncrit=9
39 | 750000 | 0.5 | JavaFoil+Calcfoil stall+Eppler ext transition
40 | 750000 | 0.5 | XFOIL ncrit=9
41 | 1000000 | 0 | JavaFoil+Calcfoil stall+Eppler ext transition
42 | 1000000 | 0 | XFOIL ncrit=9
43 | 1000000 | 0.1 | JavaFoil+Calcfoil stall+Eppler ext transition
44 | 1000000 | 0.1 | XFOIL ncrit=9
45 | 1000000 | 0.25 | JavaFoil+Calcfoil stall+Eppler ext transition
46 | 1000000 | 0.25 | XFOIL ncrit=9
47 | 1000000 | 0.5 | JavaFoil+Calcfoil stall+Eppler ext transition
48 | 1000000 | 0.5 | XFOIL ncrit=9
49 | 2000000 | 0 | JavaFoil+Calcfoil stall+Eppler ext transition
50 | 2000000 | 0 | XFOIL ncrit=9
51 | 2000000 | 0.1 | JavaFoil+Calcfoil stall+Eppler ext transition
52 | 2000000 | 0.1 | XFOIL ncrit=9
53 | 2000000 | 0.25 | JavaFoil+Calcfoil stall+Eppler ext transition
54 | 2000000 | 0.25 | XFOIL ncrit=9
55 | 2000000 | 0.5 | JavaFoil+Calcfoil stall+Eppler ext transition
56 | 2000000 | 0.5 | XFOIL ncrit=9
57 | 3000000 | 0 | JavaFoil+Calcfoil stall+Eppler ext transition
58 | 3000000 | 0 | XFOIL ncrit=9
59 | 3000000 | 0.1 | JavaFoil+Calcfoil stall+Eppler ext transition
60 | 3000000 | 0.1 | XFOIL ncrit=9
61 | 3000000 | 0.25 | JavaFoil+Calcfoil stall+Eppler ext transition
62 | 3000000 | 0.25 | XFOIL ncrit=9
63 | 3000000 | 0.5 | JavaFoil+Calcfoil stall+Eppler ext transition
64 | 3000000 | 0.5 | XFOIL ncrit=9
65 | 4000000 | 0 | JavaFoil+Calcfoil stall+Eppler ext transition
66 | 4000000 | 0 | XFOIL ncrit=9
67 | 4000000 | 0.1 | JavaFoil+Calcfoil stall+Eppler ext transition
68 | 4000000 | 0.1 | XFOIL ncrit=9
69 | 4000000 | 0.25 | JavaFoil+Calcfoil stall+Eppler ext transition
70 | 4000000 | 0.25 | XFOIL ncrit=9
71 | 4000000 | 0.5 | JavaFoil+Calcfoil stall+Eppler ext transition
72 | 4000000 | 0.5 | XFOIL ncrit=9
73 | 5000000 | 0 | JavaFoil+Calcfoil stall+Eppler ext transition
74 | 5000000 | 0 | XFOIL ncrit=9
75 | 5000000 | 0.1 | JavaFoil+Calcfoil stall+Eppler ext transition
76 | 5000000 | 0.1 | XFOIL ncrit=9
77 | 5000000 | 0.25 | JavaFoil+Calcfoil stall+Eppler ext transition
78 | 5000000 | 0.25 | XFOIL ncrit=9
79 | 5000000 | 0.5 | JavaFoil+Calcfoil stall+Eppler ext transition
80 | 5000000 | 0.5 | XFOIL ncrit=9
81 | 6000000 | 0 | JavaFoil+Calcfoil stall+Eppler ext transition
82 | 6000000 | 0 | XFOIL ncrit=9
83 | 6000000 | 0.1 | JavaFoil+Calcfoil stall+Eppler ext transition
84 | 6000000 | 0.1 | XFOIL ncrit=9
85 | 6000000 | 0.25 | JavaFoil+Calcfoil stall+Eppler ext transition
86 | 6000000 | 0.25 | XFOIL ncrit=9
87 | 6000000 | 0.5 | JavaFoil+Calcfoil stall+Eppler ext transition
88 | 6000000 | 0.5 | XFOIL ncrit=9
89 | 7000000 | 0 | JavaFoil+Calcfoil stall+Eppler ext transition
90 | 7000000 | 0 | XFOIL ncrit=9
91 | 7000000 | 0.1 | JavaFoil+Calcfoil stall+Eppler ext transition
92 | 7000000 | 0.1 | XFOIL ncrit=9
93 | 7000000 | 0.25 | JavaFoil+Calcfoil stall+Eppler ext transition
94 | 7000000 | 0.25 | XFOIL ncrit=9
95 | 7000000 | 0.5 | JavaFoil+Calcfoil stall+Eppler ext transition
96 | 7000000 | 0.5 | XFOIL ncrit=9
97 | 8000000 | 0 | JavaFoil+Calcfoil stall+Eppler ext transition
98 | 8000000 | 0 | XFOIL ncrit=9
99 | 8000000 | 0.1 | JavaFoil+Calcfoil stall+Eppler ext transition
100 | 8000000 | 0.1 | XFOIL ncrit=9
101 | 8000000 | 0.25 | JavaFoil+Calcfoil stall+Eppler ext transition
102 | 8000000 | 0.25 | XFOIL ncrit=9
103 | 8000000 | 0.5 | JavaFoil+Calcfoil stall+Eppler ext transition
104 | 8000000 | 0.5 | XFOIL ncrit=9
105 | 10000000 | 0 | JavaFoil+Calcfoil stall+Eppler ext transition
106 | 10000000 | 0 | XFOIL ncrit=9
107 | 10000000 | 0.1 | JavaFoil+Calcfoil stall+Eppler ext transition
108 | 10000000 | 0.1 | XFOIL ncrit=9
109 | 10000000 | 0.25 | JavaFoil+Calcfoil stall+Eppler ext transition
110 | 10000000 | 0.25 | XFOIL ncrit=9
111 | 10000000 | 0.5 | JavaFoil+Calcfoil stall+Eppler ext transition
112 | 10000000 | 0.5 | XFOIL ncrit=9
113 | 12000000 | 0 | JavaFoil+Calcfoil stall+Eppler ext transition
114 | 12000000 | 0 | XFOIL ncrit=9
115 | 12000000 | 0.1 | JavaFoil+Calcfoil stall+Eppler ext transition
116 | 12000000 | 0.1 | XFOIL ncrit=9
117 | 12000000 | 0.25 | JavaFoil+Calcfoil stall+Eppler ext transition
118 | 12000000 | 0.25 | XFOIL ncrit=9
119 | 12000000 | 0.5 | JavaFoil+Calcfoil stall+Eppler ext transition
120 | 12000000 | 0.5 | XFOIL ncrit=9
121 | 14000000 | 0 | JavaFoil+Calcfoil stall+Eppler ext transition
122 | 14000000 | 0 | XFOIL ncrit=9
123 | 14000000 | 0.1 | JavaFoil+Calcfoil stall+Eppler ext transition
124 | 14000000 | 0.1 | XFOIL ncrit=9
125 | 14000000 | 0.25 | JavaFoil+Calcfoil stall+Eppler ext transition
126 | 14000000 | 0.25 | XFOIL ncrit=9
127 | 14000000 | 0.5 | JavaFoil+Calcfoil stall+Eppler ext transition
128 | 14000000 | 0.5 | XFOIL ncrit=9
129 | 16000000 | 0 | JavaFoil+Calcfoil stall+Eppler ext transition
130 | 16000000 | 0 | XFOIL ncrit=9
131 | 16000000 | 0.1 | JavaFoil+Calcfoil stall+Eppler ext transition
132 | 16000000 | 0.1 | XFOIL ncrit=9
133 | 16000000 | 0.25 | JavaFoil+Calcfoil stall+Eppler ext transition
134 | 16000000 | 0.25 | XFOIL ncrit=9
135 | 16000000 | 0.5 | JavaFoil+Calcfoil stall+Eppler ext transition
136 | 16000000 | 0.5 | XFOIL ncrit=9
137 | 18000000 | 0 | JavaFoil+Calcfoil stall+Eppler ext transition
138 | 18000000 | 0 | XFOIL ncrit=9
139 | 18000000 | 0.1 | JavaFoil+Calcfoil stall+Eppler ext transition
140 | 18000000 | 0.1 | XFOIL ncrit=9
141 | 18000000 | 0.25 | JavaFoil+Calcfoil stall+Eppler ext transition
142 | 18000000 | 0.25 | XFOIL ncrit=9
143 | 18000000 | 0.5 | JavaFoil+Calcfoil stall+Eppler ext transition
144 | 18000000 | 0.5 | XFOIL ncrit=9
145 | 20000000 | 0 | JavaFoil+Calcfoil stall+Eppler ext transition
146 | 20000000 | 0 | XFOIL ncrit=9
147 | 20000000 | 0.1 | JavaFoil+Calcfoil stall+Eppler ext transition
148 | 20000000 | 0.1 | XFOIL ncrit=9
149 | 20000000 | 0.25 | JavaFoil+Calcfoil stall+Eppler ext transition
150 | 20000000 | 0.25 | XFOIL ncrit=9
151 | 20000000 | 0.5 | JavaFoil+Calcfoil stall+Eppler ext transition
152 | 20000000 | 0.5 | XFOIL ncrit=9

## 1. Re 50k Mach 0.00 (1)
BIGFOIL.COM POLAR EXPORT
GA 37-010
GA 37-010 |  |  |  | Cl Max: | 0.731 | at alpha= | 11 | deg
JavaFoil+Calcfoil stall+Eppler ext transition |  |  |  | L/D Max: | 20.407 | at alpha= | 3 | deg
Re: | 50000 |  |  | Cd Min: | 0.01555 | at alpha= | 0 | deg
Mach: | 0 |  |  | Cl=0 at alpha= | 0 | deg
|  |  |  | @ Cl=0.1, Cd= | 0.015647
|  |  |  | @ Cl=0.4, Cd= | 0.040801
|  |  |  | @ Cl=0.6, Cd= | 0.32894
alpha (deg) | Cl | Cd | Cm | Cl/Cd
-16 | -0.512 | 0.32894 | 0.007 | -1.558
-15.5 | -0.54 | 0.30011 | 0.007 | -1.798
-15 | -0.567 | 0.27344 | 0.007 | -2.073
-14.5 | -0.594 | 0.24461 | 0.006 | -2.429
-14 | -0.621 | 0.22967 | 0.006 | -2.703
-13.5 | -0.646 | 0.20457 | 0.006 | -3.16
-13 | -0.67 | 0.18848 | 0.006 | -3.557
-12.5 | -0.692 | 0.17339 | 0.006 | -3.992
-12 | -0.711 | 0.15048 | 0.005 | -4.724
-11.5 | -0.726 | 0.14196 | 0.005 | -5.113
-11 | -0.731 | 0.12773 | 0.005 | -5.727
-10.5 | -0.73 | 0.11593 | 0.005 | -6.294
-10 | -0.724 | 0.10332 | 0.005 | -7.008
-9.5 | -0.714 | 0.09351 | 0.004 | -7.64
-9 | -0.701 | 0.08494 | 0.004 | -8.25
-8.5 | -0.683 | 0.07739 | 0.004 | -8.825
-8 | -0.661 | 0.07255 | 0.004 | -9.114
-7.5 | -0.636 | 0.06511 | 0.004 | -9.764
-7 | -0.607 | 0.0587 | 0.003 | -10.335
-6.5 | -0.574 | 0.05383 | 0.003 | -10.668
-6 | -0.539 | 0.04956 | 0.003 | -10.873
-5.5 | -0.501 | 0.04774 | 0.003 | -10.493
-5 | -0.461 | 0.04458 | 0.003 | -10.334
-4.5 | -0.419 | 0.04169 | 0.002 | -10.04
-4 | -0.375 | 0.03963 | 0.002 | -9.465
-3.5 | -0.331 | 0.03739 | 0.002 | -8.852
-3 | -0.351 | 0.01742 | 0.004 | -20.146
-2.5 | -0.293 | 0.01624 | 0.003 | -18.057
-2 | -0.235 | 0.016 | 0.003 | -14.688
-1.5 | -0.176 | 0.01588 | 0.002 | -11.114
-1 | -0.118 | 0.01572 | 0.001 | -7.489
-0.5 | -0.059 | 0.01567 | 0.001 | -3.758
0 | 0 | 0.01555 | 0 | 0
0.5 | 0.059 | 0.01562 | -0.001 | 3.809
1 | 0.119 | 0.01566 | -0.001 | 7.59
1.5 | 0.178 | 0.01582 | -0.002 | 11.267
2 | 0.237 | 0.01594 | -0.003 | 14.892
2.5 | 0.296 | 0.01617 | -0.003 | 18.313
3 | 0.354 | 0.01736 | -0.004 | 20.407
3.5 | 0.331 | 0.03739 | -0.002 | 8.852
4 | 0.375 | 0.03963 | -0.002 | 9.465
4.5 | 0.419 | 0.04169 | -0.002 | 10.04
5 | 0.461 | 0.04458 | -0.003 | 10.334
5.5 | 0.501 | 0.04774 | -0.003 | 10.493
6 | 0.539 | 0.04956 | -0.003 | 10.873
6.5 | 0.574 | 0.05383 | -0.003 | 10.668
7 | 0.607 | 0.0587 | -0.003 | 10.335
7.5 | 0.636 | 0.06511 | -0.003 | 9.764
8 | 0.661 | 0.07255 | -0.004 | 9.114
8.5 | 0.683 | 0.07739 | -0.004 | 8.825
9 | 0.701 | 0.08494 | -0.004 | 8.25
9.5 | 0.714 | 0.09351 | -0.004 | 7.64
10 | 0.724 | 0.10332 | -0.005 | 7.008
10.5 | 0.73 | 0.11593 | -0.005 | 6.294
11 | 0.731 | 0.12773 | -0.005 | 5.727
11.5 | 0.726 | 0.14196 | -0.005 | 5.113
12 | 0.711 | 0.15048 | -0.005 | 4.724
12.5 | 0.692 | 0.17339 | -0.006 | 3.992
13 | 0.67 | 0.18848 | -0.006 | 3.557
13.5 | 0.646 | 0.20457 | -0.006 | 3.16
14 | 0.621 | 0.22967 | -0.006 | 2.703
14.5 | 0.594 | 0.24461 | -0.006 | 2.429
15 | 0.567 | 0.27344 | -0.007 | 2.073
15.5 | 0.54 | 0.30011 | -0.007 | 1.798
16 | 0.512 | 0.32894 | -0.007 | 1.558

## 2. Re 50k Mach 0.00 (2)
BIGFOIL.COM POLAR EXPORT
GA 37-010
GA 37-010 |  |  |  | Cl Max: | 0.8689 | at alpha= | 20 | deg
XFOIL ncrit=9 |  |  |  | L/D Max: | 25.0861 | at alpha= | 4.5 | deg
Re: | 50000 |  |  | Cd Min: | 0.25995 | at alpha= | 20 | deg
Mach: | 0 |  |  | Cl=0 at alpha= | 1.8682 | deg
|  |  |  | @ Cl=0.1, Cd= | 0.023134
|  |  |  | @ Cl=0.4, Cd= | 0.026459
|  |  |  | @ Cl=0.6, Cd= | 0.0307
alpha (deg) | Cl | Cd | Cm | Cl/Cd
-20 | -0.8685 | 0.25921 | 0.0867 | -3.3506
-19.5 | -0.861 | 0.25878 | 0.0798 | -3.3272
-19 | -0.8368 | 0.24654 | 0.0778 | -3.3942
-18.5 | -0.8201 | 0.24026 | 0.0738 | -3.4134
-18 | -0.8207 | 0.2418 | 0.0662 | -3.3941
-17.5 | -0.7874 | 0.22642 | 0.0659 | -3.4776
-17 | -0.7817 | 0.22377 | 0.0599 | -3.4933
-16.5 | -0.7572 | 0.21297 | 0.058 | -3.5554
-16 | -0.7545 | 0.21027 | 0.0522 | -3.5882
-15.5 | -0.7289 | 0.19969 | 0.0507 | -3.6502
-15 | -0.7146 | 0.19228 | 0.0474 | -3.7165
-14.5 | -0.7236 | 0.19052 | 0.0414 | -3.798
-14 | -0.6972 | 0.17995 | 0.0401 | -3.8744
-13.5 | -0.6787 | 0.17132 | 0.0381 | -3.9616
-13 | -0.6676 | 0.16397 | 0.0355 | -4.0715
-12.5 | -0.6654 | 0.15785 | 0.0325 | -4.2154
-12 | -0.6465 | 0.14909 | 0.0314 | -4.3363
-11.5 | -0.6358 | 0.1419 | 0.0299 | -4.4806
-11 | -0.631 | 0.13463 | 0.0281 | -4.6869
-10.5 | -0.6282 | 0.12826 | 0.0269 | -4.8979
-10 | -0.6092 | 0.12026 | 0.0269 | -5.0657
-9.5 | -0.5977 | 0.11304 | 0.0271 | -5.2875
-9 | -0.5851 | 0.10579 | 0.0271 | -5.5308
-8.5 | -0.5715 | 0.09727 | 0.0254 | -5.8754
-8 | -0.7451 | 0.06574 | -0.0157 | -11.334
-7.5 | -0.7463 | 0.05435 | -0.0169 | -13.7314
-7 | -0.7164 | 0.04565 | -0.0158 | -15.6933
-6.5 | -0.6791 | 0.039 | -0.0141 | -17.4128
-6 | -0.6302 | 0.03321 | -0.0123 | -18.9762
-5.5 | -0.5762 | 0.02874 | -0.0109 | -20.0487
-5 | -0.5205 | 0.02497 | -0.0089 | -20.845
-4.5 | -0.4951 | 0.01974 | -0.0044 | -25.0811
-4 | -0.3674 | 0.02876 | 0.0167 | -12.7747
-3.5 | -0.2541 | 0.02705 | 0.0062 | -9.3937
-3 | -0.1741 | 0.025 | -0.0011 | -6.964
-2.5 | -0.0931 | 0.02297 | -0.0093 | -4.0531
-2 | -0.0088 | 0.02099 | -0.0185 | -0.41925
-1.5 | 0.0244 | 0.02014 | -0.0184 | 1.2115
-1 | 0.0458 | 0.01966 | -0.0164 | 2.3296
-0.5 | 0.0338 | 0.01978 | -0.0096 | 1.7088
0 | 0 | 0.01996 | 0 | 0
0.5 | -0.0339 | 0.01978 | 0.0096 | -1.7139
1 | -0.0458 | 0.01966 | 0.0164 | -2.3296
1.5 | -0.0243 | 0.02014 | 0.0184 | -1.2066
2 | 0.0087 | 0.02098 | 0.0185 | 0.41468
2.5 | 0.0931 | 0.02296 | 0.0093 | 4.0549
3 | 0.174 | 0.025 | 0.0011 | 6.96
3.5 | 0.2541 | 0.02704 | -0.0062 | 9.3972
4 | 0.3674 | 0.02876 | -0.0167 | 12.7747
4.5 | 0.4952 | 0.01974 | 0.0043 | 25.0861
5 | 0.5204 | 0.02497 | 0.0089 | 20.841
5.5 | 0.5762 | 0.02873 | 0.0109 | 20.0557
6 | 0.6302 | 0.0332 | 0.0123 | 18.9819
6.5 | 0.679 | 0.039 | 0.0141 | 17.4103
7 | 0.7163 | 0.04565 | 0.0158 | 15.6911
7.5 | 0.7462 | 0.0543 | 0.0169 | 13.7422
8 | 0.7466 | 0.06564 | 0.0158 | 11.3742
9 | 0.5853 | 0.10573 | -0.0272 | 5.5358
10 | 0.6127 | 0.1205 | -0.0269 | 5.0846
10.5 | 0.6292 | 0.12827 | -0.027 | 4.9053
11 | 0.6314 | 0.13457 | -0.0282 | 4.692
11.5 | 0.6368 | 0.14192 | -0.03 | 4.487
12 | 0.6469 | 0.14907 | -0.0316 | 4.3396
12.5 | 0.6669 | 0.15799 | -0.0325 | 4.2212
13 | 0.6678 | 0.16394 | -0.0357 | 4.0734
13.5 | 0.6792 | 0.17134 | -0.0382 | 3.964
14 | 0.6975 | 0.17998 | -0.0402 | 3.8754
14.5 | 0.7235 | 0.19051 | -0.0416 | 3.7977
15 | 0.7151 | 0.19235 | -0.0475 | 3.7177
15.5 | 0.7292 | 0.19982 | -0.0508 | 3.6493
16 | 0.7562 | 0.21082 | -0.0521 | 3.5869
16.5 | 0.7577 | 0.21321 | -0.0581 | 3.5538
17 | 0.782 | 0.224 | -0.06 | 3.4911
17.5 | 0.788 | 0.22679 | -0.066 | 3.4746
18 | 0.8211 | 0.24219 | -0.0663 | 3.3903
18.5 | 0.8205 | 0.24075 | -0.0739 | 3.4081
19 | 0.8374 | 0.24723 | -0.0778 | 3.3871
19.5 | 0.8612 | 0.25929 | -0.08 | 3.3214
20 | 0.8689 | 0.25995 | -0.0868 | 3.3426

## 3. Re 50k Mach 0.10 (1)
BIGFOIL.COM POLAR EXPORT
GA 37-010
GA 37-010 |  |  |  | Cl Max: | 0.719 | at alpha= | 10.5 | deg
JavaFoil+Calcfoil stall+Eppler ext transition |  |  |  | L/D Max: | 20.494 | at alpha= | 3 | deg
Re: | 50000 |  |  | Cd Min: | 0.01563 | at alpha= | 0 | deg
Mach: | 0.1 |  |  | Cl=0 at alpha= | 0 | deg
|  |  |  | @ Cl=0.1, Cd= | 0.015708
|  |  |  | @ Cl=0.4, Cd= | 0.040576
|  |  |  | @ Cl=0.6, Cd= | 0.32166
alpha (deg) | Cl | Cd | Cm | Cl/Cd
-15.5 | -0.492 | 0.32166 | 0.007 | -1.53
-15 | -0.523 | 0.29936 | 0.007 | -1.746
-14.5 | -0.553 | 0.25874 | 0.006 | -2.139
-14 | -0.584 | 0.23796 | 0.006 | -2.454
-13.5 | -0.614 | 0.21596 | 0.006 | -2.841
-13 | -0.642 | 0.19739 | 0.006 | -3.25
-12.5 | -0.667 | 0.17983 | 0.006 | -3.712
-12 | -0.69 | 0.16041 | 0.005 | -4.303
-11.5 | -0.709 | 0.1448 | 0.005 | -4.898
-11 | -0.718 | 0.13092 | 0.005 | -5.485
-10.5 | -0.719 | 0.117 | 0.005 | -6.147
-10 | -0.716 | 0.1043 | 0.005 | -6.866
-9.5 | -0.709 | 0.09479 | 0.004 | -7.477
-9 | -0.697 | 0.08775 | 0.004 | -7.942
-8.5 | -0.681 | 0.07941 | 0.004 | -8.574
-8 | -0.66 | 0.07269 | 0.004 | -9.084
-7.5 | -0.636 | 0.06523 | 0.004 | -9.747
-7 | -0.607 | 0.05986 | 0.003 | -10.148
-6.5 | -0.576 | 0.05431 | 0.003 | -10.6
-6 | -0.541 | 0.05058 | 0.003 | -10.686
-5.5 | -0.503 | 0.04742 | 0.003 | -10.602
-5 | -0.463 | 0.04477 | 0.003 | -10.334
-4.5 | -0.42 | 0.04159 | 0.002 | -10.11
-4 | -0.377 | 0.03941 | 0.002 | -9.561
-3.5 | -0.333 | 0.03749 | 0.002 | -8.87
-3 | -0.353 | 0.01743 | 0.004 | -20.233
-2.5 | -0.295 | 0.01629 | 0.003 | -18.082
-2 | -0.236 | 0.01607 | 0.003 | -14.697
-1.5 | -0.177 | 0.01587 | 0.002 | -11.176
-1 | -0.118 | 0.01579 | 0.001 | -7.491
-0.5 | -0.059 | 0.0157 | 0.001 | -3.771
0 | 0 | 0.01563 | 0 | 0
0.5 | 0.06 | 0.01564 | -0.001 | 3.822
1 | 0.119 | 0.01574 | -0.001 | 7.593
1.5 | 0.179 | 0.01581 | -0.002 | 11.33
2 | 0.239 | 0.01601 | -0.003 | 14.903
2.5 | 0.298 | 0.01623 | -0.003 | 18.338
3 | 0.356 | 0.01737 | -0.004 | 20.494
3.5 | 0.333 | 0.03749 | -0.002 | 8.87
4 | 0.377 | 0.03941 | -0.002 | 9.561
4.5 | 0.42 | 0.04159 | -0.002 | 10.11
5 | 0.463 | 0.04477 | -0.003 | 10.334
5.5 | 0.503 | 0.04742 | -0.003 | 10.602
6 | 0.541 | 0.05058 | -0.003 | 10.686
6.5 | 0.576 | 0.05431 | -0.003 | 10.6
7 | 0.607 | 0.05986 | -0.003 | 10.148
7.5 | 0.636 | 0.06523 | -0.003 | 9.747
8 | 0.66 | 0.07269 | -0.004 | 9.084
8.5 | 0.681 | 0.07941 | -0.004 | 8.574
9 | 0.697 | 0.08775 | -0.004 | 7.942
9.5 | 0.709 | 0.09479 | -0.004 | 7.477
10 | 0.716 | 0.1043 | -0.005 | 6.866
10.5 | 0.719 | 0.117 | -0.005 | 6.147
11 | 0.718 | 0.13092 | -0.005 | 5.485
11.5 | 0.709 | 0.1448 | -0.005 | 4.898
12 | 0.69 | 0.16041 | -0.005 | 4.303
12.5 | 0.667 | 0.17983 | -0.006 | 3.712
13 | 0.642 | 0.19739 | -0.006 | 3.25
13.5 | 0.614 | 0.21596 | -0.006 | 2.841
14 | 0.584 | 0.23796 | -0.006 | 2.454
14.5 | 0.553 | 0.25874 | -0.006 | 2.139
15 | 0.523 | 0.29936 | -0.007 | 1.746
15.5 | 0.492 | 0.32166 | -0.007 | 1.53

## 4. Re 50k Mach 0.10 (2)
BIGFOIL.COM POLAR EXPORT
GA 37-010
GA 37-010 |  |  |  | Cl Max: | 0.8721 | at alpha= | 20 | deg
XFOIL ncrit=9 |  |  |  | L/D Max: | 24.1626 | at alpha= | 4.5 | deg
Re: | 50000 |  |  | Cd Min: | 0.26133 | at alpha= | 19.5 | deg
Mach: | 0.1 |  |  | Cl=0 at alpha= | 1.8443 | deg
|  |  |  | @ Cl=0.1, Cd= | 0.023213
|  |  |  | @ Cl=0.4, Cd= | 0.026615
|  |  |  | @ Cl=0.6, Cd= | 0.030758
alpha (deg) | Cl | Cd | Cm | Cl/Cd
-20 | -0.8717 | 0.26023 | 0.0873 | -3.3497
-19.5 | -0.8656 | 0.26084 | 0.0801 | -3.3185
-19 | -0.839 | 0.24719 | 0.0786 | -3.3942
-18.5 | -0.8231 | 0.24133 | 0.0742 | -3.4107
-18 | -0.8254 | 0.24382 | 0.0664 | -3.3853
-17.5 | -0.7894 | 0.22712 | 0.0665 | -3.4757
-17 | -0.7859 | 0.22542 | 0.06 | -3.4864
-16.5 | -0.7584 | 0.21352 | 0.0586 | -3.5519
-16 | -0.7587 | 0.21183 | 0.0523 | -3.5816
-15.5 | -0.7315 | 0.20066 | 0.0509 | -3.6455
-15 | -0.7149 | 0.19273 | 0.0479 | -3.7093
-14.5 | -0.7279 | 0.19193 | 0.0413 | -3.7925
-14 | -0.7012 | 0.18122 | 0.04 | -3.8693
-13.5 | -0.6815 | 0.17227 | 0.0381 | -3.956
-13 | -0.6703 | 0.16489 | 0.0356 | -4.0651
-12.5 | -0.6691 | 0.15889 | 0.0323 | -4.2111
-12 | -0.6436 | 0.14937 | 0.0319 | -4.3088
-11.5 | -0.6384 | 0.14274 | 0.0299 | -4.4725
-11 | -0.6265 | 0.13476 | 0.0285 | -4.649
-10.5 | -0.6322 | 0.12916 | 0.0268 | -4.8947
-10 | -0.6123 | 0.12105 | 0.0269 | -5.0582
-9 | -0.585 | 0.1062 | 0.0271 | -5.5085
-8.5 | -0.673 | 0.08281 | -0.003 | -8.127
-8 | -0.7445 | 0.06622 | -0.0161 | -11.2428
-7.5 | -0.7461 | 0.05499 | -0.0172 | -13.5679
-7 | -0.7175 | 0.04629 | -0.0162 | -15.5001
-6.5 | -0.6816 | 0.03951 | -0.0144 | -17.2513
-6 | -0.6335 | 0.03361 | -0.0126 | -18.8486
-5.5 | -0.5797 | 0.02904 | -0.0112 | -19.9621
-5 | -0.5231 | 0.02518 | -0.0092 | -20.7744
-4.5 | -0.4933 | 0.02041 | -0.005 | -24.1695
-4 | -0.3666 | 0.02885 | 0.0162 | -12.7071
-3.5 | -0.2576 | 0.02719 | 0.0067 | -9.4741
-3 | -0.1759 | 0.02513 | -0.0009 | -6.9996
-2.5 | -0.0959 | 0.02311 | -0.0088 | -4.1497
-2 | -0.0116 | 0.02113 | -0.018 | -0.54898
-1.5 | 0.0253 | 0.02022 | -0.0185 | 1.2512
-1 | 0.0462 | 0.01976 | -0.0165 | 2.3381
-0.5 | 0.0333 | 0.01989 | -0.0095 | 1.6742
0 | 0 | 0.02008 | 0 | 0
0.5 | -0.0333 | 0.01989 | 0.0095 | -1.6742
1 | -0.0462 | 0.01975 | 0.0165 | -2.3392
1.5 | -0.0252 | 0.02022 | 0.0185 | -1.2463
2 | 0.0114 | 0.02112 | 0.018 | 0.53977
2.5 | 0.0959 | 0.02311 | 0.0088 | 4.1497
3 | 0.1758 | 0.02512 | 0.0009 | 6.9984
3.5 | 0.2576 | 0.02719 | -0.0066 | 9.4741
4 | 0.3663 | 0.02885 | -0.0162 | 12.6967
4.5 | 0.4934 | 0.02042 | 0.005 | 24.1626
5 | 0.5231 | 0.02517 | 0.0092 | 20.7827
5.5 | 0.5797 | 0.02903 | 0.0112 | 19.969
6 | 0.6334 | 0.0336 | 0.0126 | 18.8512
6.5 | 0.6816 | 0.03951 | 0.0144 | 17.2513
7 | 0.7174 | 0.04629 | 0.0162 | 15.4979
7.5 | 0.746 | 0.05494 | 0.0173 | 13.5784
8 | 0.7437 | 0.06614 | 0.0161 | 11.2443
8.5 | 0.6718 | 0.08297 | 0.0027 | 8.0969
9 | 0.5852 | 0.10614 | -0.0272 | 5.5135
9.5 | 0.5923 | 0.11302 | -0.0274 | 5.2407
10 | 0.6158 | 0.12128 | -0.0269 | 5.0775
10.5 | 0.6331 | 0.12917 | -0.0268 | 4.9013
11 | 0.6271 | 0.13471 | -0.0287 | 4.6552
11.5 | 0.6396 | 0.14278 | -0.0299 | 4.4796
12 | 0.6442 | 0.14937 | -0.032 | 4.3128
12.5 | 0.6707 | 0.15904 | -0.0324 | 4.2172
13 | 0.6703 | 0.16483 | -0.0357 | 4.0666
13.5 | 0.6819 | 0.17228 | -0.0382 | 3.9581
14 | 0.7015 | 0.18124 | -0.0401 | 3.8706
14.5 | 0.7278 | 0.19191 | -0.0415 | 3.7924
15 | 0.7154 | 0.19282 | -0.048 | 3.7102
15.5 | 0.7317 | 0.20076 | -0.051 | 3.6447
16 | 0.7604 | 0.21239 | -0.0522 | 3.5802
16.5 | 0.759 | 0.21377 | -0.0587 | 3.5505
17 | 0.7862 | 0.22565 | -0.0601 | 3.4842
17.5 | 0.79 | 0.2275 | -0.0666 | 3.4725
18 | 0.8258 | 0.24421 | -0.0665 | 3.3815
18.5 | 0.8235 | 0.24181 | -0.0743 | 3.4056
19 | 0.8396 | 0.24785 | -0.0786 | 3.3875
19.5 | 0.8658 | 0.26133 | -0.0802 | 3.3131
20 | 0.8721 | 0.26096 | -0.0874 | 3.3419

## 5. Re 50k Mach 0.25 (1)
BIGFOIL.COM POLAR EXPORT
GA 37-010
GA 37-010 |  |  |  | Cl Max: | 0.661 | at alpha= | 9 | deg
JavaFoil+Calcfoil stall+Eppler ext transition |  |  |  | L/D Max: | 20.805 | at alpha= | 3 | deg
Re: | 50000 |  |  | Cd Min: | 0.01579 | at alpha= | 0 | deg
Mach: | 0.25 |  |  | Cl=0 at alpha= | 0 | deg
|  |  |  | @ Cl=0.1, Cd= | 0.015842
|  |  |  | @ Cl=0.4, Cd= | 0.55083
|  |  |  | @ Cl=0.6, Cd= | 0.55083
alpha (deg) | Cl | Cd | Cm | Cl/Cd
-14 | -0.213 | 0.55083 | 0.006 | -0.387
-13.5 | -0.3 | 0.41352 | 0.006 | -0.725
-13 | -0.375 | 0.34456 | 0.006 | -1.087
-12.5 | -0.443 | 0.2849 | 0.006 | -1.555
-12 | -0.506 | 0.23057 | 0.006 | -2.193
-11.5 | -0.562 | 0.19034 | 0.006 | -2.95
-11 | -0.601 | 0.16794 | 0.005 | -3.577
-10.5 | -0.627 | 0.14402 | 0.005 | -4.352
-10 | -0.646 | 0.12474 | 0.005 | -5.176
-9.5 | -0.657 | 0.11117 | 0.005 | -5.912
-9 | -0.661 | 0.09705 | 0.004 | -6.815
-8.5 | -0.658 | 0.08748 | 0.004 | -7.525
-8 | -0.648 | 0.07784 | 0.004 | -8.327
-7.5 | -0.631 | 0.07095 | 0.004 | -8.901
-7 | -0.609 | 0.06163 | 0.003 | -9.88
-6.5 | -0.581 | 0.05614 | 0.003 | -10.351
-6 | -0.549 | 0.05131 | 0.003 | -10.693
-5.5 | -0.512 | 0.04833 | 0.003 | -10.602
-5 | -0.473 | 0.04488 | 0.003 | -10.535
-4.5 | -0.431 | 0.04248 | 0.002 | -10.136
-4 | -0.386 | 0.03972 | 0.002 | -9.727
-3.5 | -0.341 | 0.03725 | 0.002 | -9.168
-3 | -0.362 | 0.01764 | 0.004 | -20.538
-2.5 | -0.301 | 0.01648 | 0.004 | -18.289
-2 | -0.243 | 0.01622 | 0.003 | -14.957
-1.5 | -0.182 | 0.01606 | 0.002 | -11.346
-1 | -0.122 | 0.01592 | 0.001 | -7.637
-0.5 | -0.061 | 0.01587 | 0.001 | -3.833
0 | 0 | 0.01579 | 0 | 0
0.5 | 0.061 | 0.01581 | -0.001 | 3.885
1 | 0.123 | 0.01586 | -0.001 | 7.742
1.5 | 0.184 | 0.016 | -0.002 | 11.503
2 | 0.245 | 0.01616 | -0.003 | 15.167
2.5 | 0.301 | 0.01648 | -0.003 | 18.289
3 | 0.366 | 0.01758 | -0.004 | 20.805
3.5 | 0.341 | 0.03725 | -0.002 | 9.168
4 | 0.386 | 0.03972 | -0.002 | 9.727
4.5 | 0.431 | 0.0419 | -0.002 | 10.277
5 | 0.473 | 0.04488 | -0.003 | 10.535
5.5 | 0.512 | 0.04833 | -0.003 | 10.602
6 | 0.549 | 0.05131 | -0.003 | 10.693
6.5 | 0.581 | 0.05614 | -0.003 | 10.351
7 | 0.609 | 0.06163 | -0.003 | 9.88
7.5 | 0.631 | 0.07095 | -0.004 | 8.901
8 | 0.648 | 0.07784 | -0.004 | 8.327
8.5 | 0.658 | 0.08748 | -0.004 | 7.525
9 | 0.661 | 0.09705 | -0.004 | 6.815
9.5 | 0.657 | 0.11117 | -0.005 | 5.912
10 | 0.646 | 0.12474 | -0.005 | 5.176
10.5 | 0.627 | 0.14402 | -0.005 | 4.352
11 | 0.601 | 0.16794 | -0.005 | 3.577
11.5 | 0.562 | 0.19034 | -0.005 | 2.95
12 | 0.506 | 0.23057 | -0.006 | 2.193
12.5 | 0.443 | 0.2849 | -0.006 | 1.555
13 | 0.375 | 0.34456 | -0.006 | 1.087
13.5 | 0.3 | 0.41352 | -0.006 | 0.725
14 | 0.213 | 0.55083 | -0.006 | 0.387

## 6. Re 50k Mach 0.25 (2)
BIGFOIL.COM POLAR EXPORT
GA 37-010
GA 37-010 |  |  |  | Cl Max: | 0.8924 | at alpha= | 20 | deg
XFOIL ncrit=9 |  |  |  | L/D Max: | 23.864 | at alpha= | 4 | deg
Re: | 50000 |  |  | Cd Min: | 0.26823 | at alpha= | 20 | deg
Mach: | 0.25 |  |  | Cl=0 at alpha= | 1.7711 | deg
|  |  |  | @ Cl=0.1, Cd= | 0.023652
|  |  |  | @ Cl=0.4, Cd= | 0.024212
|  |  |  | @ Cl=0.6, Cd= | 0.030878
alpha (deg) | Cl | Cd | Cm | Cl/Cd
-20 | -0.8923 | 0.26773 | 0.0901 | -3.3328
-19.5 | -0.8762 | 0.26095 | 0.0851 | -3.3577
-19 | -0.8538 | 0.25169 | 0.0823 | -3.3923
-18.5 | -0.8445 | 0.24974 | 0.0757 | -3.3815
-18 | -0.8205 | 0.23833 | 0.0731 | -3.4427
-17.5 | -0.8037 | 0.23204 | 0.0688 | -3.4636
-17 | -0.7912 | 0.22608 | 0.0637 | -3.4996
-16.5 | -0.7697 | 0.21768 | 0.0609 | -3.5359
-16 | -0.7538 | 0.21027 | 0.057 | -3.5849
-15.5 | -0.7523 | 0.2081 | 0.0511 | -3.6151
-15 | -0.7235 | 0.19652 | 0.0497 | -3.6816
-14.5 | -0.7063 | 0.1884 | 0.0466 | -3.7489
-14 | -0.6973 | 0.18195 | 0.0426 | -3.8324
-13.5 | -0.7034 | 0.17892 | 0.0378 | -3.9314
-13 | -0.6913 | 0.17104 | 0.0351 | -4.0417
-12.5 | -0.6529 | 0.15912 | 0.0354 | -4.1032
-12 | -0.6485 | 0.15291 | 0.0328 | -4.2411
-11.5 | -0.642 | 0.14558 | 0.0305 | -4.4099
-11 | -0.6188 | 0.13688 | 0.0299 | -4.5207
-10.5 | -0.6121 | 0.1296 | 0.0283 | -4.723
-10 | -0.5984 | 0.1222 | 0.0279 | -4.8969
-9.5 | -0.5832 | 0.11471 | 0.0277 | -5.0841
-9 | -0.5706 | 0.10703 | 0.0267 | -5.3312
-8.5 | -0.6759 | 0.08099 | -0.0093 | -8.3455
-8 | -0.7366 | 0.06846 | -0.0176 | -10.7596
-7.5 | -0.7392 | 0.05822 | -0.0189 | -12.6967
-7 | -0.7207 | 0.04963 | -0.0181 | -14.5215
-6.5 | -0.693 | 0.04227 | -0.0165 | -16.3946
-6 | -0.6499 | 0.03581 | -0.0145 | -18.1486
-5.5 | -0.5982 | 0.03071 | -0.0128 | -19.479
-5 | -0.5375 | 0.02656 | -0.0109 | -20.2372
-4.5 | -0.4954 | 0.02258 | -0.0074 | -21.9398
-4 | -0.5051 | 0.02117 | 0.012 | -23.8592
-3.5 | -0.2715 | 0.02794 | 0.008 | -9.7173
-3 | -0.1915 | 0.02594 | 0.0013 | -7.3824
-2.5 | -0.1097 | 0.02388 | -0.0066 | -4.5938
-2 | -0.0256 | 0.0219 | -0.0154 | -1.1689
-1.5 | 0.0302 | 0.02066 | -0.0194 | 1.4618
-1 | 0.0472 | 0.0203 | -0.0167 | 2.3251
-0.5 | 0.0301 | 0.02055 | -0.0091 | 1.4647
0 | 0 | 0.02072 | 0 | 0
0.5 | -0.0301 | 0.02054 | 0.0091 | -1.4654
1 | -0.0472 | 0.0203 | 0.0167 | -2.3251
1.5 | -0.0302 | 0.02066 | 0.0194 | -1.4618
2 | 0.0255 | 0.0219 | 0.0154 | 1.1644
2.5 | 0.1097 | 0.02388 | 0.0066 | 4.5938
3 | 0.1915 | 0.02593 | -0.0013 | 7.3853
3.5 | 0.2714 | 0.02793 | -0.008 | 9.7172
4 | 0.5052 | 0.02117 | -0.0121 | 23.864
4.5 | 0.4954 | 0.02258 | 0.0074 | 21.9398
5 | 0.5375 | 0.02656 | 0.0109 | 20.2372
5.5 | 0.5982 | 0.0307 | 0.0128 | 19.4853
6 | 0.6499 | 0.0358 | 0.0145 | 18.1536
6.5 | 0.6929 | 0.04227 | 0.0165 | 16.3922
7 | 0.7207 | 0.04962 | 0.0181 | 14.5244
7.5 | 0.7392 | 0.05817 | 0.0189 | 12.7076
8 | 0.7374 | 0.06841 | 0.0177 | 10.7791
8.5 | 0.6766 | 0.08102 | 0.0093 | 8.351
9 | 0.5754 | 0.10751 | -0.0269 | 5.3521
9.5 | 0.5831 | 0.11463 | -0.0278 | 5.0868
10 | 0.5965 | 0.12201 | -0.0282 | 4.8889
10.5 | 0.6127 | 0.12958 | -0.0284 | 4.7284
11 | 0.6196 | 0.13687 | -0.03 | 4.5269
11.5 | 0.6421 | 0.1455 | -0.0306 | 4.4131
12 | 0.6494 | 0.15295 | -0.0328 | 4.2458
12.5 | 0.6535 | 0.15915 | -0.0355 | 4.1062
13 | 0.6911 | 0.17096 | -0.0352 | 4.0425
13.5 | 0.7037 | 0.17893 | -0.0378 | 3.9328
14 | 0.698 | 0.18207 | -0.0427 | 3.8337
14.5 | 0.7069 | 0.18854 | -0.0467 | 3.7493
15 | 0.7242 | 0.19667 | -0.0497 | 3.6823
15.5 | 0.7523 | 0.20812 | -0.0513 | 3.6147
16 | 0.7537 | 0.21033 | -0.0572 | 3.5834
16.5 | 0.7702 | 0.21791 | -0.061 | 3.5345
17 | 0.7918 | 0.22647 | -0.0637 | 3.4963
17.5 | 0.8042 | 0.2324 | -0.0689 | 3.4604
18 | 0.821 | 0.23877 | -0.0732 | 3.4385
18.5 | 0.8447 | 0.25015 | -0.0758 | 3.3768
19 | 0.8541 | 0.25228 | -0.0823 | 3.3855
19.5 | 0.877 | 0.26187 | -0.0851 | 3.349
20 | 0.8924 | 0.26823 | -0.0902 | 3.327

## 7. Re 50k Mach 0.50 (1)
BIGFOIL.COM POLAR EXPORT
GA 37-010
GA 37-010 |  |  |  | Cl Max: | 1.077 | at alpha= | 20 | deg
JavaFoil+Calcfoil stall+Eppler ext transition |  |  |  | L/D Max: | 21.766 | at alpha= | 3 | deg
Re: | 50000 |  |  | Cd Min: | 0.01647 | at alpha= | 0.5 | deg
Mach: | 0.5 |  |  | Cl=0 at alpha= | 0 | deg
|  |  |  | @ Cl=0.1, Cd= | 0.01655
|  |  |  | @ Cl=0.4, Cd= | 0.0404
|  |  |  | @ Cl=0.6, Cd= | 0.24882
alpha (deg) | Cl | Cd | Cm | Cl/Cd
-20 | -1.077 | 0.44373 | 0.017 | -2.427
-19.5 | -1.051 | 0.44236 | 0.016 | -2.376
-19 | -1.026 | 0.42806 | 0.016 | -2.396
-18.5 | -1 | 0.42861 | 0.015 | -2.333
-18 | -0.974 | 0.42507 | 0.015 | -2.291
-17.5 | -0.944 | 0.36351 | 0.014 | -2.597
-17 | -0.917 | 0.35222 | 0.013 | -2.604
-16.5 | -0.891 | 0.34504 | 0.012 | -2.582
-16 | -0.865 | 0.34267 | 0.012 | -2.524
-15.5 | -0.838 | 0.33293 | 0.012 | -2.519
-15 | -0.812 | 0.33027 | 0.011 | -2.459
-14.5 | -0.786 | 0.32194 | 0.011 | -2.441
-14 | -0.759 | 0.32845 | 0.011 | -2.312
-13.5 | -0.733 | 0.32175 | 0.01 | -2.278
-13 | -0.706 | 0.31181 | 0.01 | -2.265
-12.5 | -0.678 | 0.27556 | 0.009 | -2.46
-12 | -0.651 | 0.26239 | 0.008 | -2.482
-11.5 | -0.625 | 0.23728 | 0.008 | -2.632
-11 | -0.598 | 0.23612 | 0.007 | -2.532
-10.5 | -0.571 | 0.23361 | 0.007 | -2.445
-10 | -0.544 | 0.22741 | 0.007 | -2.393
-9.5 | -0.517 | 0.24006 | 0.006 | -2.155
-9 | -0.49 | 0.21651 | 0.006 | -2.262
-8.5 | -0.463 | 0.189 | 0.005 | -2.449
-8 | -0.436 | 0.21205 | 0.005 | -2.056
-7.5 | -0.409 | 0.20216 | 0.004 | -2.021
-7 | -0.382 | 0.07573 | 0.004 | -5.04
-6.5 | -0.354 | 0.08291 | 0.004 | -4.273
-6 | -0.483 | 0.08231 | 0.003 | -5.866
-5.5 | -0.518 | 0.05743 | 0.003 | -9.028
-5 | -0.502 | 0.05011 | 0.003 | -10.019
-4.5 | -0.468 | 0.04551 | 0.003 | -10.289
-4 | -0.425 | 0.04204 | 0.002 | -10.121
-3.5 | -0.378 | 0.03928 | 0.002 | -9.615
-3 | -0.403 | 0.01793 | 0.005 | -22.494
-2.5 | -0.338 | 0.01824 | 0.004 | -18.524
-2 | -0.267 | 0.01727 | 0.003 | -15.455
-1.5 | -0.202 | 0.01688 | 0.002 | -11.952
-1 | -0.135 | 0.01664 | 0.002 | -8.132
-0.5 | -0.068 | 0.01653 | 0.001 | -4.113
0 | 0 | 0.01648 | 0 | 0
0.5 | 0.069 | 0.01647 | -0.001 | 4.17
1 | 0.135 | 0.01664 | -0.002 | 8.132
1.5 | 0.202 | 0.01688 | -0.002 | 11.952
2 | 0.267 | 0.01727 | -0.003 | 15.455
2.5 | 0.341 | 0.01818 | -0.004 | 18.768
3 | 0.407 | 0.01871 | -0.005 | 21.766
3.5 | 0.378 | 0.03916 | -0.002 | 9.646
4 | 0.425 | 0.04181 | -0.002 | 10.175
4.5 | 0.468 | 0.04523 | -0.003 | 10.353
5 | 0.502 | 0.04987 | -0.003 | 10.069
5.5 | 0.518 | 0.05884 | -0.003 | 8.812
6 | 0.483 | 0.08325 | -0.003 | 5.799
6.5 | 0.354 | 0.08482 | -0.004 | 4.177
7 | 0.382 | 0.16747 | -0.004 | 2.279
7.5 | 0.409 | 0.199 | -0.004 | 2.053
8 | 0.436 | 0.18234 | -0.005 | 2.391
8.5 | 0.463 | 0.18698 | -0.005 | 2.476
9 | 0.49 | 0.21651 | -0.006 | 2.262
9.5 | 0.517 | 0.24006 | -0.006 | 2.155
10 | 0.544 | 0.2428 | -0.007 | 2.241
10.5 | 0.571 | 0.24568 | -0.007 | 2.324
11 | 0.598 | 0.24858 | -0.007 | 2.405
11.5 | 0.624 | 0.25163 | -0.008 | 2.482
12 | 0.651 | 0.26239 | -0.008 | 2.482
12.5 | 0.678 | 0.27457 | -0.008 | 2.469
13 | 0.706 | 0.31088 | -0.01 | 2.272
13.5 | 0.733 | 0.32084 | -0.01 | 2.284
14 | 0.76 | 0.32581 | -0.011 | 2.331
14.5 | 0.786 | 0.32223 | -0.011 | 2.439
15 | 0.812 | 0.33048 | -0.011 | 2.458
15.5 | 0.838 | 0.33577 | -0.012 | 2.497
16 | 0.865 | 0.34644 | -0.012 | 2.496
16.5 | 0.891 | 0.34884 | -0.012 | 2.554
17 | 0.917 | 0.35006 | -0.013 | 2.62
17.5 | 0.944 | 0.36001 | -0.013 | 2.622
18 | 0.974 | 0.3943 | -0.015 | 2.47
18.5 | 1 | 0.43277 | -0.015 | 2.31
19 | 1.026 | 0.4282 | -0.016 | 2.395
19.5 | 1.051 | 0.43789 | -0.016 | 2.401
20 | 1.077 | 0.4403 | -0.016 | 2.446

## 8. Re 50k Mach 0.50 (2)
BIGFOIL.COM POLAR EXPORT
GA 37-010
GA 37-010 |  |  |  | Cl Max: | 0.9769 | at alpha= | 20 | deg
XFOIL ncrit=9 |  |  |  | L/D Max: | 21.3003 | at alpha= | 4 | deg
Re: | 50000 |  |  | Cd Min: | 0.29544 | at alpha= | 19.5 | deg
Mach: | 0.5 |  |  | Cl=0 at alpha= | 1.3663 | deg
|  |  |  | @ Cl=0.1, Cd= | 0.025593
|  |  |  | @ Cl=0.4, Cd= | 0.028496
|  |  |  | @ Cl=0.6, Cd= | 0.031928
alpha (deg) | Cl | Cd | Cm | Cl/Cd
-20 | -0.9768 | 0.29319 | 0.1089 | -3.3316
-19.5 | -0.9656 | 0.29505 | 0.1002 | -3.2727
-19 | -0.9319 | 0.27581 | 0.0982 | -3.3788
-18.5 | -0.9128 | 0.27003 | 0.092 | -3.3804
-18 | -0.8903 | 0.26048 | 0.087 | -3.4179
-17.5 | -0.8665 | 0.25153 | 0.0824 | -3.4449
-17 | -0.8474 | 0.24409 | 0.0768 | -3.4717
-16.5 | -0.828 | 0.23732 | 0.0718 | -3.489
-16 | -0.8013 | 0.22629 | 0.0684 | -3.541
-15.5 | -0.7851 | 0.21957 | 0.0629 | -3.5756
-15 | -0.769 | 0.21336 | 0.058 | -3.6042
-14.5 | -0.7409 | 0.20217 | 0.0551 | -3.6647
-14 | -0.7199 | 0.19356 | 0.0513 | -3.7193
-13.5 | -0.7011 | 0.18567 | 0.0477 | -3.7761
-13 | -0.6877 | 0.17892 | 0.0439 | -3.8436
-12.5 | -0.6784 | 0.17266 | 0.0401 | -3.9291
-12 | -0.6556 | 0.1629 | 0.0376 | -4.0246
-11.5 | -0.6306 | 0.15342 | 0.0356 | -4.1103
-11 | -0.6224 | 0.14687 | 0.033 | -4.2378
-10.5 | -0.5975 | 0.13765 | 0.0317 | -4.3407
-9.5 | -0.581 | 0.12286 | 0.0275 | -4.729
-9 | -0.6031 | 0.1053 | 0.0065 | -5.7274
-8.5 | -0.6094 | 0.0931 | -0.0023 | -6.5456
-8 | -0.624 | 0.08065 | -0.0124 | -7.7371
-7.5 | -0.6454 | 0.06954 | -0.0201 | -9.281
-7 | -0.6873 | 0.06062 | -0.0241 | -11.3378
-6.5 | -0.6888 | 0.05231 | -0.0242 | -13.1677
-6 | -0.6809 | 0.04478 | -0.0228 | -15.2054
-5.5 | -0.653 | 0.0381 | -0.0205 | -17.1391
-5 | -0.6059 | 0.03237 | -0.0178 | -18.7179
-4.5 | -0.5423 | 0.02761 | -0.0151 | -19.6414
-4 | -0.5029 | 0.02361 | -0.0098 | -21.3003
-3.5 | -0.3503 | 0.03086 | 0.0136 | -11.3513
-3 | -0.2399 | 0.02903 | 0.0061 | -8.2639
-2.5 | -0.1581 | 0.02697 | -0.0001 | -5.8621
-2 | -0.0848 | 0.02524 | -0.0059 | -3.3597
-1.5 | -0.0132 | 0.02383 | -0.0123 | -0.55392
-1 | 0.0356 | 0.0231 | -0.0156 | 1.5411
-0.5 | 0.0178 | 0.02346 | -0.0077 | 0.75874
0 | 0 | 0.02359 | 0 | 0
0.5 | -0.0178 | 0.02346 | 0.0077 | -0.75874
1 | -0.0356 | 0.0231 | 0.0156 | -1.5411
1.5 | 0.013 | 0.02381 | 0.0123 | 0.54599
2 | 0.0847 | 0.02523 | 0.0059 | 3.3571
2.5 | 0.158 | 0.02697 | 0.0001 | 5.8584
3 | 0.2399 | 0.02903 | -0.0061 | 8.2639
3.5 | 0.3502 | 0.03086 | -0.0136 | 11.348
4 | 0.5029 | 0.02361 | 0.0098 | 21.3003
4.5 | 0.5424 | 0.02761 | 0.0151 | 19.6451
5 | 0.6059 | 0.03237 | 0.0177 | 18.7179
5.5 | 0.653 | 0.0381 | 0.0205 | 17.1391
6 | 0.681 | 0.04477 | 0.0228 | 15.2111
6.5 | 0.6888 | 0.05231 | 0.0242 | 13.1677
7 | 0.6876 | 0.06058 | 0.0242 | 11.3503
7.5 | 0.6457 | 0.06951 | 0.0201 | 9.2893
8 | 0.6246 | 0.08061 | 0.0124 | 7.7484
8.5 | 0.6099 | 0.09311 | 0.0023 | 6.5503
9 | 0.6037 | 0.10528 | -0.0066 | 5.7342
10.5 | 0.5982 | 0.13766 | -0.0318 | 4.3455
11 | 0.624 | 0.14701 | -0.0331 | 4.2446
11.5 | 0.6311 | 0.15341 | -0.0357 | 4.1138
12 | 0.656 | 0.16289 | -0.0377 | 4.0273
12.5 | 0.679 | 0.1727 | -0.0402 | 3.9317
13 | 0.6877 | 0.17884 | -0.044 | 3.8453
13.5 | 0.7014 | 0.18567 | -0.0477 | 3.7777
14 | 0.7203 | 0.19364 | -0.0514 | 3.7198
14.5 | 0.7412 | 0.20226 | -0.0552 | 3.6646
15 | 0.7695 | 0.21353 | -0.0581 | 3.6037
15.5 | 0.7858 | 0.21987 | -0.0629 | 3.5739
16 | 0.8015 | 0.22646 | -0.0684 | 3.5393
16.5 | 0.8281 | 0.23743 | -0.0719 | 3.4878
17 | 0.8478 | 0.24441 | -0.0769 | 3.4688
17.5 | 0.8669 | 0.25187 | -0.0825 | 3.4419
18 | 0.8906 | 0.26091 | -0.087 | 3.4134
18.5 | 0.9131 | 0.27044 | -0.0921 | 3.3763
19 | 0.9322 | 0.27642 | -0.0982 | 3.3724
19.5 | 0.9657 | 0.29544 | -0.1004 | 3.2687
20 | 0.9769 | 0.29383 | -0.109 | 3.3247

## 9. Re 100k Mach 0.00 (1)
BIGFOIL.COM POLAR EXPORT
GA 37-010
GA 37-010 |  |  |  | Cl Max: | 0.731 | at alpha= | 11 | deg
JavaFoil+Calcfoil stall+Eppler ext transition |  |  |  | L/D Max: | 29.186 | at alpha= | 3.5 | deg
Re: | 100000 |  |  | Cd Min: | 0.01165 | at alpha= | 0 | deg
Mach: | 0 |  |  | Cl=0 at alpha= | 0 | deg
|  |  |  | @ Cl=0.1, Cd= | 0.01168
|  |  |  | @ Cl=0.4, Cd= | 0.037794
|  |  |  | @ Cl=0.6, Cd= | 0.2599
alpha (deg) | Cl | Cd | Cm | Cl/Cd
-16 | -0.513 | 0.2599 | 0.007 | -1.972
-15.5 | -0.54 | 0.24039 | 0.007 | -2.245
-15 | -0.567 | 0.22165 | 0.007 | -2.558
-14.5 | -0.594 | 0.20182 | 0.006 | -2.944
-14 | -0.621 | 0.18253 | 0.006 | -3.402
-13.5 | -0.647 | 0.17136 | 0.006 | -3.773
-13 | -0.67 | 0.15491 | 0.006 | -4.328
-12.5 | -0.692 | 0.14243 | 0.006 | -4.86
-12 | -0.711 | 0.12632 | 0.005 | -5.627
-11.5 | -0.726 | 0.11602 | 0.005 | -6.256
-11 | -0.731 | 0.10815 | 0.005 | -6.764
-10.5 | -0.73 | 0.09706 | 0.005 | -7.518
-10 | -0.724 | 0.08762 | 0.005 | -8.264
-9.5 | -0.714 | 0.082 | 0.004 | -8.713
-9 | -0.701 | 0.07507 | 0.004 | -9.334
-8.5 | -0.683 | 0.06848 | 0.004 | -9.974
-8 | -0.661 | 0.06414 | 0.004 | -10.309
-7.5 | -0.636 | 0.05814 | 0.004 | -10.934
-7 | -0.607 | 0.05351 | 0.003 | -11.339
-6.5 | -0.574 | 0.04921 | 0.003 | -11.67
-6 | -0.539 | 0.0456 | 0.003 | -11.819
-5.5 | -0.501 | 0.04372 | 0.003 | -11.458
-5 | -0.461 | 0.04103 | 0.003 | -11.23
-4.5 | -0.419 | 0.03864 | 0.002 | -10.837
-4 | -0.375 | 0.03668 | 0.002 | -10.232
-3.5 | -0.408 | 0.01416 | 0.005 | -28.799
-3 | -0.351 | 0.01434 | 0.004 | -24.488
-2.5 | -0.293 | 0.01208 | 0.003 | -24.293
-2 | -0.235 | 0.01195 | 0.003 | -19.684
-1.5 | -0.177 | 0.01183 | 0.002 | -14.924
-1 | -0.118 | 0.01174 | 0.001 | -10.036
-0.5 | -0.059 | 0.01171 | 0.001 | -5.031
0 | 0 | 0.01165 | 0 | 0
0.5 | 0.059 | 0.01166 | -0.001 | 5.1
1 | 0.119 | 0.01169 | -0.001 | 10.174
1.5 | 0.178 | 0.01178 | -0.002 | 15.131
2 | 0.237 | 0.01189 | -0.003 | 19.96
2.5 | 0.296 | 0.01202 | -0.003 | 24.638
3 | 0.354 | 0.01428 | -0.004 | 24.815
3.5 | 0.412 | 0.0141 | -0.005 | 29.186
4 | 0.375 | 0.03668 | -0.002 | 10.232
4.5 | 0.419 | 0.03864 | -0.002 | 10.837
5 | 0.461 | 0.04103 | -0.003 | 11.23
5.5 | 0.501 | 0.04372 | -0.003 | 11.458
6 | 0.539 | 0.0456 | -0.003 | 11.819
6.5 | 0.574 | 0.04921 | -0.003 | 11.67
7 | 0.607 | 0.05351 | -0.003 | 11.339
7.5 | 0.636 | 0.05814 | -0.004 | 10.934
8 | 0.661 | 0.06414 | -0.004 | 10.309
8.5 | 0.683 | 0.06848 | -0.004 | 9.974
9 | 0.701 | 0.07507 | -0.004 | 9.334
9.5 | 0.714 | 0.082 | -0.004 | 8.713
10 | 0.724 | 0.08762 | -0.005 | 8.264
10.5 | 0.73 | 0.09706 | -0.005 | 7.518
11 | 0.731 | 0.10815 | -0.005 | 6.764
11.5 | 0.726 | 0.11602 | -0.005 | 6.256
12 | 0.711 | 0.12632 | -0.005 | 5.627
12.5 | 0.692 | 0.14243 | -0.006 | 4.86
13 | 0.67 | 0.15491 | -0.006 | 4.328
13.5 | 0.647 | 0.17136 | -0.006 | 3.773
14 | 0.621 | 0.18253 | -0.006 | 3.402
14.5 | 0.594 | 0.20182 | -0.006 | 2.944
15 | 0.567 | 0.22165 | -0.007 | 2.558
15.5 | 0.54 | 0.24039 | -0.007 | 2.245
16 | 0.513 | 0.2599 | -0.007 | 1.972

## 10. Re 100k Mach 0.00 (2)
BIGFOIL.COM POLAR EXPORT
GA 37-010
GA 37-010 |  |  |  | Cl Max: | 0.8704 | at alpha= | 20 | deg
XFOIL ncrit=9 |  |  |  | L/D Max: | 36.374 | at alpha= | 4 | deg
Re: | 100000 |  |  | Cd Min: | 0.25785 | at alpha= | 20 | deg
Mach: | 0 |  |  | Cl=0 at alpha= | 0 | deg
|  |  |  | @ Cl=0.1, Cd= | 0.0164
|  |  |  | @ Cl=0.4, Cd= | 0.015688
|  |  |  | @ Cl=0.6, Cd= | 0.025216
alpha (deg) | Cl | Cd | Cm | Cl/Cd
-20 | -0.8698 | 0.25706 | 0.0878 | -3.3836
-19.5 | -0.8521 | 0.25033 | 0.084 | -3.4039
-19 | -0.8355 | 0.24379 | 0.0797 | -3.4271
-18.5 | -0.8211 | 0.23815 | 0.0742 | -3.4478
-18 | -0.8182 | 0.23707 | 0.0664 | -3.4513
-17.5 | -0.7955 | 0.22472 | 0.0639 | -3.54
-17 | -0.7723 | 0.21593 | 0.0624 | -3.5766
-16.5 | -0.7565 | 0.20909 | 0.0585 | -3.6181
-16 | -0.7555 | 0.20557 | 0.0508 | -3.6751
-15.5 | -0.7344 | 0.19471 | 0.0486 | -3.7718
-15 | -0.7149 | 0.18702 | 0.0464 | -3.8226
-14.5 | -0.7104 | 0.18076 | 0.0406 | -3.9301
-14 | -0.724 | 0.17583 | 0.0307 | -4.1176
-13.5 | -0.6818 | 0.16399 | 0.0347 | -4.1576
-13 | -0.6857 | 0.15694 | 0.0278 | -4.3692
-12.5 | -0.6684 | 0.14773 | 0.0265 | -4.5245
-12 | -0.6747 | 0.14019 | 0.0199 | -4.8128
-11.5 | -0.6549 | 0.13139 | 0.0198 | -4.9844
-11 | -0.6874 | 0.12253 | 0.0081 | -5.6101
-10.5 | -0.6522 | 0.11433 | 0.012 | -5.7045
-10 | -0.6548 | 0.10529 | 0.008 | -6.219
-9.5 | -0.673 | 0.09525 | 0.0013 | -7.0656
-9 | -0.7143 | 0.08459 | -0.0091 | -8.4443
-8.5 | -0.7313 | 0.07629 | -0.011 | -9.5858
-7 | -0.7264 | 0.04673 | -0.0153 | -15.5446
-6.5 | -0.6751 | 0.03239 | -0.0114 | -20.8429
-6 | -0.6264 | 0.02719 | -0.0096 | -23.0379
-5.5 | -0.5754 | 0.02339 | -0.0082 | -24.6003
-5 | -0.5265 | 0.02041 | -0.0065 | -25.7962
-4.5 | -0.489 | 0.0178 | -0.0036 | -27.4719
-4 | -0.4805 | 0.01321 | 0.0033 | -36.374
-3.5 | -0.4589 | 0.01372 | 0.0122 | -33.4475
-3 | -0.4359 | 0.01443 | 0.0204 | -30.2079
-2.5 | -0.4267 | 0.0155 | 0.0327 | -27.529
-2 | -0.4026 | 0.01568 | 0.0392 | -25.676
-1.5 | -0.3133 | 0.01597 | 0.0316 | -19.618
-1 | -0.2187 | 0.0162 | 0.0231 | -13.5
-0.5 | -0.1146 | 0.01638 | 0.0126 | -6.9963
0 | 0 | 0.01647 | 0 | 0
0.5 | 0.1147 | 0.01639 | -0.0126 | 6.9982
1 | 0.2188 | 0.0162 | -0.0231 | 13.5062
1.5 | 0.3134 | 0.01597 | -0.0316 | 19.6243
2 | 0.4025 | 0.01568 | -0.0392 | 25.6696
2.5 | 0.4269 | 0.01549 | -0.0327 | 27.5597
3 | 0.4362 | 0.01443 | -0.0205 | 30.2287
3.5 | 0.4591 | 0.01372 | -0.0122 | 33.4621
4 | 0.4805 | 0.01321 | -0.0033 | 36.374
4.5 | 0.4891 | 0.0178 | 0.0035 | 27.4775
5 | 0.5265 | 0.02042 | 0.0065 | 25.7835
5.5 | 0.5754 | 0.02338 | 0.0082 | 24.6108
6 | 0.6263 | 0.02718 | 0.0096 | 23.0427
6.5 | 0.675 | 0.03239 | 0.0115 | 20.8398
7 | 0.716 | 0.03924 | 0.0132 | 18.2467
8.5 | 0.7303 | 0.0763 | 0.0109 | 9.5714
9 | 0.7168 | 0.08453 | 0.0093 | 8.4798
9.5 | 0.674 | 0.09519 | -0.0011 | 7.0806
10 | 0.6551 | 0.10528 | -0.0081 | 6.2225
10.5 | 0.6533 | 0.11429 | -0.012 | 5.7162
11 | 0.6879 | 0.12248 | -0.0082 | 5.6164
11.5 | 0.6555 | 0.13136 | -0.0199 | 4.9901
12 | 0.6755 | 0.14018 | -0.0199 | 4.8188
12.5 | 0.6696 | 0.14767 | -0.0265 | 4.5344
13 | 0.6853 | 0.15691 | -0.0281 | 4.3675
13.5 | 0.6823 | 0.16401 | -0.0348 | 4.1601
14 | 0.7241 | 0.17583 | -0.0307 | 4.1182
14.5 | 0.7101 | 0.18075 | -0.0408 | 3.9286
15 | 0.7154 | 0.18709 | -0.0465 | 3.8238
15.5 | 0.7356 | 0.19497 | -0.0485 | 3.7729
16 | 0.7577 | 0.20616 | -0.0505 | 3.6753
16.5 | 0.7572 | 0.20935 | -0.0585 | 3.6169
17 | 0.7728 | 0.21619 | -0.0624 | 3.5746
17.5 | 0.7962 | 0.22515 | -0.0639 | 3.5363
18 | 0.8186 | 0.23747 | -0.0664 | 3.4472
18.5 | 0.8215 | 0.2386 | -0.0743 | 3.443
19 | 0.8358 | 0.24436 | -0.0798 | 3.4204
19.5 | 0.8526 | 0.25098 | -0.0841 | 3.3971
20 | 0.8704 | 0.25785 | -0.0878 | 3.3756

## 11. Re 100k Mach 0.10 (1)
BIGFOIL.COM POLAR EXPORT
GA 37-010
GA 37-010 |  |  |  | Cl Max: | 0.719 | at alpha= | 10.5 | deg
JavaFoil+Calcfoil stall+Eppler ext transition |  |  |  | L/D Max: | 29.259 | at alpha= | 3.5 | deg
Re: | 100000 |  |  | Cd Min: | 0.01163 | at alpha= | 0.5 | deg
Mach: | 0.1 |  |  | Cl=0 at alpha= | 0 | deg
|  |  |  | @ Cl=0.1, Cd= | 0.011691
|  |  |  | @ Cl=0.4, Cd= | 0.037547
|  |  |  | @ Cl=0.6, Cd= | 0.2458
alpha (deg) | Cl | Cd | Cm | Cl/Cd
-15.5 | -0.492 | 0.2458 | 0.007 | -2.003
-15 | -0.523 | 0.23691 | 0.007 | -2.207
-14.5 | -0.554 | 0.20928 | 0.007 | -2.645
-14 | -0.584 | 0.19465 | 0.006 | -3
-13.5 | -0.614 | 0.17936 | 0.006 | -3.421
-13 | -0.642 | 0.16098 | 0.006 | -3.986
-12.5 | -0.667 | 0.14676 | 0.006 | -4.548
-12 | -0.69 | 0.13275 | 0.006 | -5.2
-11.5 | -0.709 | 0.12098 | 0.005 | -5.862
-11 | -0.718 | 0.11113 | 0.005 | -6.462
-10.5 | -0.719 | 0.10048 | 0.005 | -7.158
-10 | -0.716 | 0.09045 | 0.005 | -7.918
-9.5 | -0.709 | 0.08287 | 0.004 | -8.552
-9 | -0.697 | 0.07711 | 0.004 | -9.038
-8.5 | -0.681 | 0.06866 | 0.004 | -9.915
-8 | -0.66 | 0.06433 | 0.004 | -10.265
-7.5 | -0.636 | 0.05898 | 0.004 | -10.779
-7 | -0.607 | 0.05431 | 0.003 | -11.185
-6.5 | -0.576 | 0.04963 | 0.003 | -11.6
-6 | -0.541 | 0.04628 | 0.003 | -11.682
-5.5 | -0.503 | 0.04352 | 0.003 | -11.553
-5 | -0.463 | 0.04119 | 0.003 | -11.232
-4.5 | -0.421 | 0.03843 | 0.002 | -10.942
-4 | -0.377 | 0.03658 | 0.002 | -10.307
-3.5 | -0.41 | 0.0142 | 0.005 | -28.868
-3 | -0.353 | 0.01439 | 0.004 | -24.521
-2.5 | -0.295 | 0.01212 | 0.003 | -24.327
-2 | -0.236 | 0.01198 | 0.003 | -19.719
-1.5 | -0.177 | 0.01186 | 0.002 | -14.96
-1 | -0.118 | 0.01177 | 0.001 | -10.055
-0.5 | -0.059 | 0.01168 | 0.001 | -5.07
0 | 0 | 0.01169 | 0 | 0
0.5 | 0.06 | 0.01163 | -0.001 | 5.139
1 | 0.119 | 0.01172 | -0.001 | 10.194
1.5 | 0.179 | 0.01181 | -0.002 | 15.169
2 | 0.239 | 0.01193 | -0.003 | 19.998
2.5 | 0.298 | 0.01206 | -0.003 | 24.676
3 | 0.356 | 0.01433 | -0.004 | 24.851
3.5 | 0.414 | 0.01414 | -0.005 | 29.259
4 | 0.377 | 0.03658 | -0.002 | 10.307
4.5 | 0.421 | 0.03843 | -0.002 | 10.942
5 | 0.463 | 0.04119 | -0.003 | 11.232
5.5 | 0.503 | 0.04352 | -0.003 | 11.553
6 | 0.541 | 0.04628 | -0.003 | 11.682
6.5 | 0.576 | 0.04963 | -0.003 | 11.6
7 | 0.607 | 0.05431 | -0.003 | 11.185
7.5 | 0.636 | 0.05898 | -0.004 | 10.779
8 | 0.66 | 0.06433 | -0.004 | 10.265
8.5 | 0.681 | 0.06866 | -0.004 | 9.915
9 | 0.697 | 0.07711 | -0.004 | 9.038
9.5 | 0.709 | 0.08287 | -0.004 | 8.552
10 | 0.716 | 0.09045 | -0.005 | 7.918
10.5 | 0.719 | 0.10048 | -0.005 | 7.158
11 | 0.718 | 0.11113 | -0.005 | 6.462
11.5 | 0.709 | 0.12098 | -0.005 | 5.862
12 | 0.69 | 0.13275 | -0.005 | 5.2
12.5 | 0.667 | 0.14676 | -0.006 | 4.548
13 | 0.642 | 0.16098 | -0.006 | 3.986
13.5 | 0.614 | 0.17936 | -0.006 | 3.421
14 | 0.584 | 0.19465 | -0.006 | 3
14.5 | 0.554 | 0.20928 | -0.006 | 2.645
15 | 0.523 | 0.23691 | -0.007 | 2.207
15.5 | 0.492 | 0.2458 | -0.007 | 2.003

## 12. Re 100k Mach 0.10 (2)
BIGFOIL.COM POLAR EXPORT
GA 37-010
GA 37-010 |  |  |  | Cl Max: | 0.8732 | at alpha= | 20 | deg
XFOIL ncrit=9 |  |  |  | L/D Max: | 35.437 | at alpha= | 4 | deg
Re: | 100000 |  |  | Cd Min: | 0.25868 | at alpha= | 20 | deg
Mach: | 0.1 |  |  | Cl=0 at alpha= | 0 | deg
|  |  |  | @ Cl=0.1, Cd= | 0.016468
|  |  |  | @ Cl=0.4, Cd= | 0.015784
|  |  |  | @ Cl=0.6, Cd= | 0.025314
alpha (deg) | Cl | Cd | Cm | Cl/Cd
-20 | -0.8727 | 0.2579 | 0.0887 | -3.3839
-19.5 | -0.8549 | 0.25119 | 0.0848 | -3.4034
-19 | -0.8382 | 0.24462 | 0.0803 | -3.4265
-18.5 | -0.8243 | 0.23934 | 0.0745 | -3.4441
-18 | -0.822 | 0.23855 | 0.0667 | -3.4458
-17.5 | -0.7952 | 0.22467 | 0.0652 | -3.5394
-17 | -0.774 | 0.2166 | 0.063 | -3.5734
-16.5 | -0.7584 | 0.20977 | 0.0589 | -3.6154
-16 | -0.759 | 0.20684 | 0.0509 | -3.6695
-15.5 | -0.7339 | 0.19513 | 0.0495 | -3.7611
-15 | -0.7157 | 0.18763 | 0.0469 | -3.8144
-14.5 | -0.7137 | 0.18182 | 0.0404 | -3.9253
-14 | -0.7262 | 0.17679 | 0.0307 | -4.1077
-13.5 | -0.6816 | 0.16459 | 0.0352 | -4.1412
-13 | -0.6892 | 0.15785 | 0.0273 | -4.3662
-12.5 | -0.6661 | 0.14848 | 0.0273 | -4.4861
-12 | -0.6783 | 0.14099 | 0.0193 | -4.811
-11.5 | -0.6531 | 0.1321 | 0.0203 | -4.944
-11 | -0.6914 | 0.12327 | 0.0074 | -5.6088
-10.5 | -0.6535 | 0.11496 | 0.0118 | -5.6846
-10 | -0.6501 | 0.10625 | 0.0089 | -6.1186
-9.5 | -0.6598 | 0.09691 | 0.0039 | -6.8084
-9 | -0.724 | 0.08548 | -0.0099 | -8.4698
-8.5 | -0.7465 | 0.07741 | -0.0121 | -9.6435
-7 | -0.718 | 0.03976 | -0.0137 | -18.0584
-6.5 | -0.6779 | 0.0329 | -0.0119 | -20.6049
-6 | -0.6297 | 0.02755 | -0.01 | -22.8566
-5.5 | -0.5785 | 0.02371 | -0.0085 | -24.399
-5 | -0.5292 | 0.02058 | -0.0068 | -25.7143
-4.5 | -0.491 | 0.01796 | -0.0038 | -27.3385
-4 | -0.4786 | 0.01347 | 0.002 | -35.5308
-3.5 | -0.4612 | 0.01374 | 0.012 | -33.5662
-3 | -0.4374 | 0.01439 | 0.0198 | -30.3961
-2.5 | -0.4282 | 0.01555 | 0.0325 | -27.537
-2 | -0.4013 | 0.01578 | 0.0386 | -25.4309
-1.5 | -0.3134 | 0.01604 | 0.0313 | -19.5387
-1 | -0.2179 | 0.01628 | 0.0227 | -13.3845
-0.5 | -0.1131 | 0.01646 | 0.0122 | -6.8712
0 | 0 | 0.01653 | 0 | 0
0.5 | 0.1132 | 0.01646 | -0.0122 | 6.8773
1 | 0.2181 | 0.01628 | -0.0227 | 13.3968
1.5 | 0.3135 | 0.01604 | -0.0313 | 19.5449
2 | 0.4013 | 0.01578 | -0.0386 | 25.4309
2.5 | 0.4283 | 0.01554 | -0.0325 | 27.5611
3 | 0.4377 | 0.01439 | -0.0199 | 30.417
3.5 | 0.4614 | 0.01373 | -0.012 | 33.6052
4 | 0.4784 | 0.0135 | -0.002 | 35.437
4.5 | 0.4911 | 0.01796 | 0.0038 | 27.3441
5 | 0.5292 | 0.02058 | 0.0068 | 25.7143
5.5 | 0.5785 | 0.02369 | 0.0085 | 24.4196
6 | 0.6296 | 0.02755 | 0.01 | 22.853
6.5 | 0.6778 | 0.03289 | 0.0119 | 20.6081
7 | 0.718 | 0.03985 | 0.0137 | 18.0176
8.5 | 0.7457 | 0.0774 | 0.0121 | 9.6344
9 | 0.6752 | 0.08726 | 0.0018 | 7.7378
9.5 | 0.6602 | 0.0969 | -0.0039 | 6.8132
10 | 0.6505 | 0.10623 | -0.009 | 6.1235
10.5 | 0.6551 | 0.1149 | -0.0116 | 5.7015
11 | 0.6919 | 0.12322 | -0.0074 | 5.6152
11.5 | 0.6537 | 0.13208 | -0.0204 | 4.9493
12 | 0.6791 | 0.14098 | -0.0192 | 4.817
12.5 | 0.667 | 0.14843 | -0.0273 | 4.4937
13 | 0.6889 | 0.15782 | -0.0275 | 4.3651
13.5 | 0.6821 | 0.16461 | -0.0352 | 4.1437
14 | 0.7263 | 0.17679 | -0.0307 | 4.1083
14.5 | 0.7133 | 0.1818 | -0.0406 | 3.9235
15 | 0.7163 | 0.18769 | -0.0469 | 3.8164
15.5 | 0.7347 | 0.19534 | -0.0494 | 3.7611
16 | 0.761 | 0.20738 | -0.0505 | 3.6696
16.5 | 0.759 | 0.21004 | -0.0589 | 3.6136
17 | 0.7745 | 0.21687 | -0.0631 | 3.5713
17.5 | 0.7958 | 0.22505 | -0.0652 | 3.5361
18 | 0.8224 | 0.23895 | -0.0667 | 3.4417
18.5 | 0.8247 | 0.23978 | -0.0746 | 3.4394
19 | 0.8386 | 0.2452 | -0.0804 | 3.4201
19.5 | 0.8555 | 0.25184 | -0.0848 | 3.397
20 | 0.8732 | 0.25868 | -0.0887 | 3.3756

## 13. Re 100k Mach 0.25 (1)
BIGFOIL.COM POLAR EXPORT
GA 37-010
GA 37-010 |  |  |  | Cl Max: | 0.661 | at alpha= | 9 | deg
JavaFoil+Calcfoil stall+Eppler ext transition |  |  |  | L/D Max: | 29.935 | at alpha= | 3.5 | deg
Re: | 100000 |  |  | Cd Min: | 0.01173 | at alpha= | 0 | deg
Mach: | 0.25 |  |  | Cl=0 at alpha= | 0 | deg
|  |  |  | @ Cl=0.1, Cd= | 0.011854
|  |  |  | @ Cl=0.4, Cd= | 0.4213
|  |  |  | @ Cl=0.6, Cd= | 0.4213
alpha (deg) | Cl | Cd | Cm | Cl/Cd
-14 | -0.213 | 0.4213 | 0.006 | -0.506
-13.5 | -0.3 | 0.34029 | 0.006 | -0.881
-13 | -0.375 | 0.26392 | 0.006 | -1.419
-12.5 | -0.443 | 0.22092 | 0.006 | -2.006
-12 | -0.506 | 0.18453 | 0.006 | -2.74
-11.5 | -0.562 | 0.15721 | 0.006 | -3.572
-11 | -0.601 | 0.13651 | 0.005 | -4.401
-10.5 | -0.627 | 0.11883 | 0.005 | -5.275
-10 | -0.646 | 0.10437 | 0.005 | -6.187
-9.5 | -0.657 | 0.09411 | 0.005 | -6.984
-9 | -0.661 | 0.08361 | 0.004 | -7.911
-8.5 | -0.658 | 0.07422 | 0.004 | -8.869
-8 | -0.648 | 0.06696 | 0.004 | -9.68
-7.5 | -0.631 | 0.06143 | 0.004 | -10.279
-7 | -0.609 | 0.05531 | 0.003 | -11.011
-6.5 | -0.581 | 0.05111 | 0.003 | -11.37
-6 | -0.549 | 0.04693 | 0.003 | -11.693
-5.5 | -0.512 | 0.04424 | 0.003 | -11.582
-5 | -0.473 | 0.04127 | 0.003 | -11.456
-4.5 | -0.431 | 0.03908 | 0.002 | -11.017
-4 | -0.386 | 0.03687 | 0.002 | -10.48
-3.5 | -0.421 | 0.01424 | 0.005 | -29.532
-3 | -0.362 | 0.01457 | 0.004 | -24.864
-2.5 | -0.303 | 0.01225 | 0.004 | -24.712
-2 | -0.243 | 0.0121 | 0.003 | -20.065
-1.5 | -0.182 | 0.01197 | 0.002 | -15.227
-1 | -0.122 | 0.01194 | 0.001 | -10.192
-0.5 | -0.061 | 0.01186 | 0.001 | -5.133
0 | 0 | 0.01173 | 0 | 0
0.5 | 0.061 | 0.01181 | -0.001 | 5.203
1 | 0.123 | 0.01188 | -0.001 | 10.333
1.5 | 0.184 | 0.01192 | -0.002 | 15.441
2 | 0.245 | 0.01204 | -0.003 | 20.35
2.5 | 0.306 | 0.0122 | -0.004 | 25.068
3 | 0.366 | 0.01451 | -0.004 | 25.2
3.5 | 0.424 | 0.01418 | -0.005 | 29.935
4 | 0.386 | 0.03687 | -0.002 | 10.48
4.5 | 0.431 | 0.03868 | -0.002 | 11.133
5 | 0.473 | 0.04127 | -0.003 | 11.456
5.5 | 0.512 | 0.04424 | -0.003 | 11.582
6 | 0.549 | 0.04693 | -0.003 | 11.693
6.5 | 0.581 | 0.05111 | -0.003 | 11.37
7 | 0.609 | 0.05531 | -0.003 | 11.011
7.5 | 0.631 | 0.06143 | -0.004 | 10.279
8 | 0.648 | 0.06696 | -0.004 | 9.68
8.5 | 0.658 | 0.07422 | -0.004 | 8.869
9 | 0.661 | 0.08361 | -0.004 | 7.911
9.5 | 0.657 | 0.09411 | -0.005 | 6.984
10 | 0.646 | 0.10437 | -0.005 | 6.187
10.5 | 0.627 | 0.11883 | -0.005 | 5.275
11 | 0.601 | 0.13651 | -0.005 | 4.401
11.5 | 0.562 | 0.15721 | -0.006 | 3.572
12 | 0.506 | 0.18453 | -0.006 | 2.74
12.5 | 0.443 | 0.22092 | -0.006 | 2.006
13 | 0.375 | 0.26392 | -0.006 | 1.419
13.5 | 0.3 | 0.34029 | -0.006 | 0.881
14 | 0.213 | 0.4213 | -0.006 | 0.506

## 14. Re 100k Mach 0.25 (2)
BIGFOIL.COM POLAR EXPORT
GA 37-010
GA 37-010 |  |  |  | Cl Max: | 0.8901 | at alpha= | 20 | deg
XFOIL ncrit=9 |  |  |  | L/D Max: | 34.6199 | at alpha= | 3.5 | deg
Re: | 100000 |  |  | Cd Min: | 0.26366 | at alpha= | 20 | deg
Mach: | 0.25 |  |  | Cl=0 at alpha= | 0 | deg
|  |  |  | @ Cl=0.1, Cd= | 0.01686
|  |  |  | @ Cl=0.4, Cd= | 0.01629
|  |  |  | @ Cl=0.6, Cd= | 0.026102
alpha (deg) | Cl | Cd | Cm | Cl/Cd
-20 | -0.8896 | 0.26289 | 0.0931 | -3.3839
-19.5 | -0.8714 | 0.25607 | 0.0886 | -3.403
-19 | -0.8544 | 0.24962 | 0.0835 | -3.4228
-18.5 | -0.8449 | 0.24721 | 0.076 | -3.4177
-18 | -0.8419 | 0.24641 | 0.0685 | -3.4167
-17.5 | -0.8031 | 0.22766 | 0.0699 | -3.5276
-17 | -0.7846 | 0.22043 | 0.0661 | -3.5594
-16.5 | -0.7712 | 0.2143 | 0.0606 | -3.5987
-16 | -0.7768 | 0.21348 | 0.0513 | -3.6387
-15.5 | -0.7375 | 0.19825 | 0.0531 | -3.7201
-15 | -0.7229 | 0.19108 | 0.0488 | -3.7832
-14.5 | -0.7316 | 0.18773 | 0.0396 | -3.8971
-14 | -0.6974 | 0.17528 | 0.0404 | -3.9788
-13.5 | -0.6849 | 0.16791 | 0.0367 | -4.079
-13 | -0.7055 | 0.16288 | 0.0257 | -4.3314
-12.5 | -0.6649 | 0.15199 | 0.0291 | -4.3746
-12 | -0.6629 | 0.14333 | 0.0241 | -4.625
-11.5 | -0.6571 | 0.13568 | 0.0202 | -4.843
-11 | -0.6446 | 0.12672 | 0.0182 | -5.0868
-10.5 | -0.685 | 0.1185 | 0.0055 | -5.7806
-10 | -0.6618 | 0.10978 | 0.0065 | -6.0284
-9.5 | -0.6476 | 0.10128 | 0.006 | -6.3942
-9 | -0.6562 | 0.09251 | 0.0014 | -7.0933
-8.5 | -0.6441 | 0.08521 | 0.0022 | -7.559
-8 | -0.6856 | 0.07549 | -0.0058 | -9.082
-7 | -0.7264 | 0.04306 | -0.0161 | -16.8695
-6.5 | -0.6913 | 0.03559 | -0.0142 | -19.424
-6 | -0.6466 | 0.02959 | -0.0121 | -21.852
-5.5 | -0.5957 | 0.02583 | -0.01 | -23.0623
-5 | -0.544 | 0.02163 | -0.0084 | -25.1503
-4.5 | -0.5007 | 0.01903 | -0.0055 | -26.3111
-4 | -0.4741 | 0.01641 | -0.0007 | -28.8909
-3.5 | -0.4734 | 0.01369 | 0.01 | -34.58
-3 | -0.4481 | 0.0144 | 0.018 | -31.1181
-2.5 | -0.4358 | 0.01561 | 0.0302 | -27.918
-2 | -0.3953 | 0.01638 | 0.0355 | -24.1331
-1.5 | -0.305 | 0.01657 | 0.0283 | -18.4068
-1 | -0.2061 | 0.01675 | 0.0195 | -12.3045
-0.5 | -0.1011 | 0.01686 | 0.0094 | -5.9964
0 | 0 | 0.01688 | 0 | 0
0.5 | 0.1013 | 0.01686 | -0.0094 | 6.0083
1 | 0.2062 | 0.01675 | -0.0196 | 12.3104
1.5 | 0.3051 | 0.01657 | -0.0284 | 18.4128
2 | 0.3953 | 0.01638 | -0.0355 | 24.1331
2.5 | 0.4359 | 0.0156 | -0.0302 | 27.9423
3 | 0.4484 | 0.0144 | -0.0181 | 31.1389
3.5 | 0.4736 | 0.01368 | -0.01 | 34.6199
4 | 0.4742 | 0.01643 | 0.0007 | 28.8618
4.5 | 0.5009 | 0.01903 | 0.0055 | 26.3216
5 | 0.544 | 0.02163 | 0.0084 | 25.1503
5.5 | 0.5957 | 0.02578 | 0.01 | 23.1071
6 | 0.6465 | 0.02958 | 0.0121 | 21.856
6.5 | 0.6912 | 0.03559 | 0.0143 | 19.4212
7 | 0.7266 | 0.04321 | 0.016 | 16.8156
8 | 0.6949 | 0.07542 | 0.0065 | 9.2137
8.5 | 0.6453 | 0.08508 | -0.002 | 7.5846
9 | 0.6634 | 0.09223 | -0.0002 | 7.1929
9.5 | 0.6485 | 0.10126 | -0.0059 | 6.4043
10 | 0.6635 | 0.10974 | -0.0063 | 6.0461
10.5 | 0.6865 | 0.11846 | -0.0053 | 5.7952
11 | 0.6451 | 0.1267 | -0.0183 | 5.0916
11.5 | 0.6578 | 0.13567 | -0.0202 | 4.8485
12 | 0.6631 | 0.14332 | -0.0243 | 4.6267
12.5 | 0.6652 | 0.15196 | -0.0292 | 4.3775
13 | 0.7054 | 0.16287 | -0.0258 | 4.3311
13.5 | 0.6852 | 0.16793 | -0.0367 | 4.0803
14 | 0.6979 | 0.17533 | -0.0404 | 3.9805
14.5 | 0.7313 | 0.18773 | -0.0397 | 3.8955
15 | 0.7235 | 0.19118 | -0.0488 | 3.7844
15.5 | 0.738 | 0.19841 | -0.0531 | 3.7196
16 | 0.7782 | 0.21391 | -0.0511 | 3.638
16.5 | 0.7725 | 0.21485 | -0.0603 | 3.5955
17 | 0.785 | 0.2207 | -0.0662 | 3.5569
17.5 | 0.8036 | 0.22802 | -0.0699 | 3.5243
18 | 0.8422 | 0.24679 | -0.0685 | 3.4126
18.5 | 0.8451 | 0.24763 | -0.0761 | 3.4128
19 | 0.8546 | 0.25014 | -0.0836 | 3.4165
19.5 | 0.8719 | 0.25674 | -0.0887 | 3.396
20 | 0.8901 | 0.26366 | -0.0931 | 3.3759

## 15. Re 100k Mach 0.50 (1)
BIGFOIL.COM POLAR EXPORT
GA 37-010
GA 37-010 |  |  |  | Cl Max: | 1.077 | at alpha= | 20 | deg
JavaFoil+Calcfoil stall+Eppler ext transition |  |  |  | L/D Max: | 26.366 | at alpha= | 3 | deg
Re: | 100000 |  |  | Cd Min: | 0.01226 | at alpha= | 0 | deg
Mach: | 0.5 |  |  | Cl=0 at alpha= | 0 | deg
|  |  |  | @ Cl=0.1, Cd= | 0.012311
|  |  |  | @ Cl=0.4, Cd= | 0.037108
|  |  |  | @ Cl=0.6, Cd= | 0.1933
alpha (deg) | Cl | Cd | Cm | Cl/Cd
-20 | -1.077 | 0.34995 | 0.017 | -3.077
-19.5 | -1.051 | 0.33785 | 0.016 | -3.111
-19 | -1.026 | 0.34081 | 0.016 | -3.01
-18.5 | -1 | 0.32521 | 0.015 | -3.075
-18 | -0.974 | 0.32293 | 0.015 | -3.016
-17.5 | -0.945 | 0.28991 | 0.014 | -3.258
-17 | -0.917 | 0.29068 | 0.013 | -3.156
-16.5 | -0.891 | 0.27196 | 0.013 | -3.276
-16 | -0.865 | 0.27402 | 0.012 | -3.156
-15.5 | -0.839 | 0.26214 | 0.012 | -3.199
-15 | -0.812 | 0.26185 | 0.011 | -3.102
-14.5 | -0.786 | 0.25377 | 0.011 | -3.097
-14 | -0.759 | 0.24623 | 0.011 | -3.084
-13.5 | -0.733 | 0.24227 | 0.01 | -3.025
-13 | -0.706 | 0.24861 | 0.01 | -2.842
-12.5 | -0.678 | 0.21719 | 0.009 | -3.121
-12 | -0.651 | 0.20551 | 0.008 | -3.169
-11.5 | -0.625 | 0.18694 | 0.008 | -3.341
-11 | -0.598 | 0.18534 | 0.007 | -3.226
-10.5 | -0.571 | 0.18269 | 0.007 | -3.126
-10 | -0.544 | 0.17733 | 0.007 | -3.069
-9.5 | -0.517 | 0.18444 | 0.006 | -2.805
-9 | -0.49 | 0.16589 | 0.006 | -2.953
-8.5 | -0.463 | 0.14713 | 0.005 | -3.147
-8 | -0.436 | 0.16132 | 0.005 | -2.702
-7.5 | -0.409 | 0.15388 | 0.004 | -2.656
-7 | -0.382 | 0.06572 | 0.004 | -5.807
-6.5 | -0.354 | 0.06827 | 0.004 | -5.19
-6 | -0.483 | 0.07049 | 0.003 | -6.85
-5.5 | -0.518 | 0.05054 | 0.003 | -10.26
-5 | -0.502 | 0.04487 | 0.003 | -11.189
-4.5 | -0.468 | 0.04147 | 0.003 | -11.292
-4 | -0.426 | 0.03856 | 0.002 | -11.035
-3.5 | -0.378 | 0.03624 | 0.002 | -10.423
-3 | -0.403 | 0.01487 | 0.005 | -27.135
-2.5 | -0.338 | 0.01506 | 0.004 | -22.431
-2 | -0.271 | 0.0127 | 0.003 | -21.341
-1.5 | -0.204 | 0.01255 | 0.002 | -16.239
-1 | -0.136 | 0.01241 | 0.002 | -10.953
-0.5 | -0.068 | 0.01232 | 0.001 | -5.523
0 | 0 | 0.01226 | 0 | 0
0.5 | 0.069 | 0.01227 | -0.001 | 5.6
1 | 0.137 | 0.01236 | -0.002 | 11.107
1.5 | 0.206 | 0.01249 | -0.002 | 16.471
2 | 0.274 | 0.01264 | -0.003 | 21.65
2.5 | 0.341 | 0.015 | -0.004 | 22.736
3 | 0.407 | 0.01545 | -0.005 | 26.366
3.5 | 0.378 | 0.03604 | -0.002 | 10.489
4 | 0.426 | 0.03837 | -0.002 | 11.088
4.5 | 0.468 | 0.04129 | -0.003 | 11.341
5 | 0.502 | 0.04453 | -0.003 | 11.277
5.5 | 0.518 | 0.05148 | -0.003 | 10.072
6 | 0.483 | 0.0711 | -0.003 | 6.791
6.5 | 0.354 | 0.06957 | -0.004 | 5.093
7 | 0.382 | 0.06488 | -0.004 | 5.882
7.5 | 0.409 | 0.15149 | -0.004 | 2.698
8 | 0.436 | 0.14181 | -0.005 | 3.074
8.5 | 0.463 | 0.14572 | -0.005 | 3.177
9 | 0.49 | 0.16589 | -0.006 | 2.953
9.5 | 0.517 | 0.18444 | -0.006 | 2.805
10 | 0.544 | 0.1872 | -0.007 | 2.907
10.5 | 0.571 | 0.19008 | -0.007 | 3.004
11 | 0.598 | 0.19306 | -0.007 | 3.096
11.5 | 0.624 | 0.19614 | -0.008 | 3.184
12 | 0.651 | 0.20551 | -0.008 | 3.169
12.5 | 0.678 | 0.21646 | -0.008 | 3.132
13 | 0.706 | 0.24793 | -0.01 | 2.849
13.5 | 0.733 | 0.24164 | -0.01 | 3.033
14 | 0.76 | 0.24437 | -0.011 | 3.108
14.5 | 0.786 | 0.25397 | -0.011 | 3.095
15 | 0.812 | 0.26198 | -0.011 | 3.101
15.5 | 0.839 | 0.26429 | -0.012 | 3.173
16 | 0.865 | 0.27701 | -0.012 | 3.122
16.5 | 0.891 | 0.27487 | -0.012 | 3.242
17 | 0.917 | 0.28846 | -0.013 | 3.18
17.5 | 0.945 | 0.29493 | -0.014 | 3.203
18 | 0.974 | 0.31971 | -0.015 | 3.047
18.5 | 1 | 0.32821 | -0.015 | 3.046
19 | 1.026 | 0.34093 | -0.016 | 3.009
19.5 | 1.051 | 0.33467 | -0.016 | 3.141
20 | 1.077 | 0.34779 | -0.016 | 3.097

## 16. Re 100k Mach 0.50 (2)
BIGFOIL.COM POLAR EXPORT
GA 37-010
GA 37-010 |  |  |  | Cl Max: | 0.9792 | at alpha= | 20 | deg
XFOIL ncrit=9 |  |  |  | L/D Max: | 34.4697 | at alpha= | 3 | deg
Re: | 100000 |  |  | Cd Min: | 0.29307 | at alpha= | 20 | deg
Mach: | 0.5 |  |  | Cl=0 at alpha= | 0.00055991 | deg
|  |  |  | @ Cl=0.1, Cd= | 0.018553
|  |  |  | @ Cl=0.4, Cd= | 0.017863
|  |  |  | @ Cl=0.6, Cd= | 0.026106
alpha (deg) | Cl | Cd | Cm | Cl/Cd
-20 | -0.7142 | 0.26093 | 0.0792 | -2.7371
-19.5 | -0.6969 | 0.24909 | 0.0758 | -2.7978
-19 | -0.6779 | 0.23859 | 0.0733 | -2.8413
-18.5 | -0.6641 | 0.23043 | 0.0695 | -2.882
-18 | -0.6543 | 0.22376 | 0.0646 | -2.9241
-17.5 | -0.6584 | 0.22217 | 0.058 | -2.9635
-17 | -0.6254 | 0.20707 | 0.0573 | -3.0202
-16.5 | -0.8234 | 0.23054 | 0.0739 | -3.5716
-16 | -0.8026 | 0.22249 | 0.0688 | -3.6074
-15.5 | -0.8001 | 0.22088 | 0.0593 | -3.6223
-15 | -0.7628 | 0.20531 | 0.0586 | -3.7154
-14.5 | -0.7421 | 0.19701 | 0.0542 | -3.7668
-14 | -0.7485 | 0.19496 | 0.0443 | -3.8392
-13.5 | -0.7045 | 0.18006 | 0.0453 | -3.9126
-13 | -0.7176 | 0.17724 | 0.035 | -4.0487
-12.5 | -0.6724 | 0.16351 | 0.0365 | -4.1123
-12 | -0.6656 | 0.15544 | 0.0309 | -4.282
-11.5 | -0.6568 | 0.14798 | 0.0263 | -4.4384
-11 | -0.6327 | 0.13809 | 0.0247 | -4.5818
-10.5 | -0.6261 | 0.12967 | 0.0204 | -4.8284
-10 | -0.6142 | 0.12144 | 0.0177 | -5.0576
-9.5 | -0.6056 | 0.11311 | 0.0147 | -5.3541
-9 | -0.6009 | 0.1047 | 0.0113 | -5.7393
-8.5 | -0.6275 | 0.08519 | -0.0082 | -7.3659
-8 | -0.6395 | 0.07173 | -0.0178 | -8.9154
-7.5 | -0.6632 | 0.06114 | -0.0244 | -10.8472
-7 | -0.7024 | 0.05267 | -0.0261 | -13.3359
-6.5 | -0.7014 | 0.04519 | -0.0246 | -15.5211
-6 | -0.6852 | 0.03802 | -0.0221 | -18.0221
-5.5 | -0.6545 | 0.03239 | -0.0186 | -20.2069
-5 | -0.6092 | 0.02679 | -0.0158 | -22.7398
-4.5 | -0.5583 | 0.02306 | -0.0119 | -24.2108
-4 | -0.5226 | 0.02022 | -0.0061 | -25.8457
-3.5 | -0.5033 | 0.01813 | 0.0012 | -27.7606
-3 | -0.5005 | 0.01452 | 0.01 | -34.4697
-2.5 | -0.4492 | 0.01625 | 0.0178 | -27.6431
-2 | -0.3727 | 0.01876 | 0.0239 | -19.8667
-1.5 | -0.2752 | 0.01872 | 0.0176 | -14.7009
-1 | -0.1737 | 0.01864 | 0.01 | -9.3187
-0.5 | -0.089 | 0.01854 | 0.0053 | -4.8004
0 | -0.0001 | 0.01853 | 0 | -0.0053967
0.5 | 0.0892 | 0.01854 | -0.0053 | 4.8112
1 | 0.1738 | 0.01864 | -0.01 | 9.324
1.5 | 0.2752 | 0.01872 | -0.0176 | 14.7009
2 | 0.3728 | 0.01876 | -0.024 | 19.8721
2.5 | 0.4492 | 0.01624 | -0.0178 | 27.6601
3 | 0.5005 | 0.01452 | -0.01 | 34.4697
3.5 | 0.5035 | 0.01815 | -0.0012 | 27.741
4 | 0.5228 | 0.02023 | 0.0061 | 25.8428
4.5 | 0.5584 | 0.02306 | 0.0119 | 24.2151
5 | 0.6092 | 0.02678 | 0.0158 | 22.7483
5.5 | 0.6545 | 0.0324 | 0.0186 | 20.2006
6 | 0.6853 | 0.038 | 0.0222 | 18.0342
6.5 | 0.7013 | 0.04519 | 0.0246 | 15.5189
7 | 0.7021 | 0.0526 | 0.0261 | 13.3479
7.5 | 0.6636 | 0.06109 | 0.0244 | 10.8627
8 | 0.6402 | 0.07165 | 0.0179 | 8.9351
8.5 | 0.6292 | 0.08502 | 0.0086 | 7.4006
9 | 0.6012 | 0.10467 | -0.0114 | 5.7438
9.5 | 0.6061 | 0.11311 | -0.0148 | 5.3585
10 | 0.6145 | 0.12143 | -0.0179 | 5.0605
10.5 | 0.6251 | 0.12967 | -0.0208 | 4.8207
11 | 0.6333 | 0.13807 | -0.0248 | 4.5868
11.5 | 0.6577 | 0.14801 | -0.0263 | 4.4436
12 | 0.6658 | 0.15541 | -0.031 | 4.2842
12.5 | 0.6728 | 0.16351 | -0.0365 | 4.1147
13 | 0.7172 | 0.17713 | -0.0352 | 4.049
13.5 | 0.7048 | 0.18008 | -0.0453 | 3.9138
14 | 0.7486 | 0.19496 | -0.0443 | 3.8398
14.5 | 0.7423 | 0.1971 | -0.0543 | 3.7661
15 | 0.763 | 0.20537 | -0.0587 | 3.7152
15.5 | 0.7998 | 0.22082 | -0.0594 | 3.622
16 | 0.8029 | 0.22266 | -0.0687 | 3.6059
16.5 | 0.8237 | 0.23074 | -0.074 | 3.5698
17.5 | 0.8692 | 0.24953 | -0.0832 | 3.4833
18 | 0.8884 | 0.25635 | -0.0898 | 3.4656
18.5 | 0.9109 | 0.26487 | -0.0949 | 3.439
19 | 0.9361 | 0.27533 | -0.0987 | 3.3999
19.5 | 0.9658 | 0.29228 | -0.1016 | 3.3044
20 | 0.9792 | 0.29307 | -0.1103 | 3.3412

## 17. Re 250k Mach 0.00 (1)
BIGFOIL.COM POLAR EXPORT
GA 37-010
GA 37-010 |  |  |  | Cl Max: | 0.732 | at alpha= | 11 | deg
JavaFoil+Calcfoil stall+Eppler ext transition |  |  |  | L/D Max: | 43.619 | at alpha= | 4.5 | deg
Re: | 250000 |  |  | Cd Min: | 0.00828 | at alpha= | 0.5 | deg
Mach: | 0 |  |  | Cl=0 at alpha= | 0 | deg
|  |  |  | @ Cl=0.1, Cd= | 0.00828
|  |  |  | @ Cl=0.4, Cd= | 0.011338
|  |  |  | @ Cl=0.6, Cd= | 0.18096
alpha (deg) | Cl | Cd | Cm | Cl/Cd
-16 | -0.513 | 0.18096 | 0.008 | -2.834
-15.5 | -0.54 | 0.18726 | 0.007 | -2.882
-15 | -0.567 | 0.17634 | 0.007 | -3.216
-14.5 | -0.594 | 0.16152 | 0.007 | -3.679
-14 | -0.621 | 0.15004 | 0.006 | -4.139
-13.5 | -0.647 | 0.13766 | 0.006 | -4.697
-13 | -0.671 | 0.12557 | 0.006 | -5.34
-12.5 | -0.692 | 0.11569 | 0.006 | -5.984
-12 | -0.711 | 0.10539 | 0.006 | -6.745
-11.5 | -0.726 | 0.09786 | 0.005 | -7.417
-11 | -0.732 | 0.0915 | 0.005 | -7.995
-10.5 | -0.73 | 0.0832 | 0.005 | -8.771
-10 | -0.724 | 0.07598 | 0.005 | -9.53
-9.5 | -0.714 | 0.0701 | 0.004 | -10.192
-9 | -0.701 | 0.06507 | 0.004 | -10.769
-8.5 | -0.683 | 0.06048 | 0.004 | -11.295
-8 | -0.661 | 0.05682 | 0.004 | -11.639
-7.5 | -0.636 | 0.05222 | 0.004 | -12.175
-7 | -0.607 | 0.04798 | 0.003 | -12.646
-6.5 | -0.574 | 0.04485 | 0.003 | -12.808
-6 | -0.539 | 0.04207 | 0.003 | -12.813
-5.5 | -0.501 | 0.04015 | 0.003 | -12.482
-5 | -0.461 | 0.03783 | 0.003 | -12.187
-4.5 | -0.518 | 0.01204 | 0.006 | -42.997
-4 | -0.464 | 0.01168 | 0.005 | -39.674
-3.5 | -0.408 | 0.0114 | 0.005 | -35.785
-3 | -0.351 | 0.01138 | 0.004 | -30.853
-2.5 | -0.294 | 0.00859 | 0.003 | -34.163
-2 | -0.235 | 0.0085 | 0.003 | -27.686
-1.5 | -0.177 | 0.00841 | 0.002 | -21.013
-1 | -0.118 | 0.00833 | 0.001 | -14.153
-0.5 | -0.059 | 0.00832 | 0.001 | -7.084
0 | 0 | 0.00833 | 0 | 0
0.5 | 0.059 | 0.00828 | -0.001 | 7.185
1 | 0.119 | 0.00828 | -0.001 | 14.355
1.5 | 0.178 | 0.00836 | -0.002 | 21.316
2 | 0.237 | 0.00845 | -0.003 | 28.092
2.5 | 0.296 | 0.00854 | -0.003 | 34.671
3 | 0.354 | 0.01133 | -0.004 | 31.282
3.5 | 0.412 | 0.01134 | -0.005 | 36.288
4 | 0.468 | 0.01162 | -0.005 | 40.24
4.5 | 0.522 | 0.01197 | -0.006 | 43.619
5 | 0.461 | 0.03783 | -0.003 | 12.187
5.5 | 0.501 | 0.04015 | -0.003 | 12.482
6 | 0.539 | 0.04207 | -0.003 | 12.813
6.5 | 0.574 | 0.04485 | -0.003 | 12.808
7 | 0.607 | 0.04798 | -0.003 | 12.646
7.5 | 0.636 | 0.05222 | -0.004 | 12.175
8 | 0.661 | 0.05682 | -0.004 | 11.639
8.5 | 0.683 | 0.06048 | -0.004 | 11.295
9 | 0.701 | 0.06507 | -0.004 | 10.769
9.5 | 0.714 | 0.0701 | -0.004 | 10.192
10 | 0.724 | 0.07598 | -0.005 | 9.53
10.5 | 0.73 | 0.0832 | -0.005 | 8.771
11 | 0.732 | 0.0915 | -0.005 | 7.995
11.5 | 0.726 | 0.09786 | -0.005 | 7.417
12 | 0.711 | 0.10539 | -0.005 | 6.745
12.5 | 0.692 | 0.11569 | -0.006 | 5.984
13 | 0.671 | 0.12557 | -0.006 | 5.34
13.5 | 0.647 | 0.13766 | -0.006 | 4.697
14 | 0.621 | 0.15004 | -0.006 | 4.139
14.5 | 0.594 | 0.16152 | -0.007 | 3.679
15 | 0.567 | 0.17634 | -0.007 | 3.216
15.5 | 0.54 | 0.18726 | -0.007 | 2.882
16 | 0.513 | 0.18096 | -0.008 | 2.834

## 18. Re 250k Mach 0.00 (2)
BIGFOIL.COM POLAR EXPORT
GA 37-010
GA 37-010 |  |  |  | Cl Max: | 0.8711 | at alpha= | 20 | deg
XFOIL ncrit=9 |  |  |  | L/D Max: | 42.8458 | at alpha= | 3.5 | deg
Re: | 250000 |  |  | Cd Min: | 0.25696 | at alpha= | 20 | deg
Mach: | 0 |  |  | Cl=0 at alpha= | 0 | deg
|  |  |  | @ Cl=0.1, Cd= | 0.0089972
|  |  |  | @ Cl=0.4, Cd= | 0.0099284
|  |  |  | @ Cl=0.6, Cd= | 0.018674
alpha (deg) | Cl | Cd | Cm | Cl/Cd
-20 | -0.8706 | 0.25626 | 0.0903 | -3.3973
-19.5 | -0.8538 | 0.2495 | 0.0858 | -3.422
-19 | -0.8377 | 0.24269 | 0.0806 | -3.4517
-18.5 | -0.8275 | 0.23733 | 0.0736 | -3.4867
-18 | -0.8161 | 0.23091 | 0.0679 | -3.5343
-17.5 | -0.7906 | 0.2205 | 0.0679 | -3.5855
-17 | -0.7741 | 0.21375 | 0.0641 | -3.6215
-16.5 | -0.7588 | 0.20653 | 0.0599 | -3.674
-16 | -0.7456 | 0.199 | 0.0547 | -3.7467
-15.5 | -0.7404 | 0.19193 | 0.0472 | -3.8577
-15 | -0.7293 | 0.18362 | 0.042 | -3.9718
-14.5 | -0.7112 | 0.17369 | 0.0415 | -4.0947
-14 | -0.6964 | 0.16645 | 0.0386 | -4.1838
-13.5 | -0.6858 | 0.15856 | 0.0346 | -4.3252
-13 | -0.6853 | 0.14888 | 0.0266 | -4.603
-12.5 | -0.6833 | 0.13904 | 0.0197 | -4.9144
-12 | -0.684 | 0.12711 | 0.0165 | -5.3812
-11.5 | -0.6722 | 0.12014 | 0.015 | -5.5951
-11 | -0.6689 | 0.11137 | 0.0111 | -6.0061
-10.5 | -0.6747 | 0.10041 | 0.0047 | -6.7195
-10 | -0.6965 | 0.08473 | -0.0076 | -8.2202
-9.5 | -0.7393 | 0.07172 | -0.0173 | -10.3081
-9 | -0.7736 | 0.06395 | -0.0176 | -12.097
-8.5 | -0.7876 | 0.06062 | -0.0148 | -12.9924
-8 | -0.7771 | 0.0476 | -0.0156 | -16.3256
-7 | -0.7197 | 0.02978 | -0.0095 | -24.1672
-6.5 | -0.676 | 0.02367 | -0.0077 | -28.5594
-6 | -0.6263 | 0.02046 | -0.0064 | -30.6109
-5.5 | -0.579 | 0.01718 | -0.005 | -33.702
-5 | -0.5356 | 0.01518 | -0.0033 | -35.2833
-4.5 | -0.5031 | 0.01365 | 0.0003 | -36.8571
-4 | -0.4422 | 0.01204 | -0.0021 | -36.7276
-3.5 | -0.378 | 0.00882 | -0.0064 | -42.8571
-3 | -0.31 | 0.00877 | -0.0086 | -35.3478
-2.5 | -0.2556 | 0.00897 | -0.0072 | -28.495
-2 | -0.2065 | 0.00909 | -0.005 | -22.7173
-1.5 | -0.1561 | 0.00904 | -0.0033 | -17.2677
-1 | -0.1049 | 0.009 | -0.002 | -11.6556
-0.5 | -0.0524 | 0.00897 | -0.001 | -5.8417
0 | 0 | 0.00896 | 0 | 0
0.5 | 0.0524 | 0.00897 | 0.001 | 5.8417
1 | 0.1049 | 0.009 | 0.002 | 11.6556
1.5 | 0.1561 | 0.00904 | 0.0033 | 17.2677
2 | 0.2065 | 0.00909 | 0.005 | 22.7173
2.5 | 0.2556 | 0.00898 | 0.0072 | 28.4633
3 | 0.31 | 0.00877 | 0.0086 | 35.3478
3.5 | 0.3779 | 0.00882 | 0.0064 | 42.8458
4 | 0.4421 | 0.01204 | 0.0021 | 36.7193
4.5 | 0.5035 | 0.01366 | -0.0003 | 36.8594
5 | 0.5357 | 0.01518 | 0.0032 | 35.2899
5.5 | 0.579 | 0.01717 | 0.005 | 33.7216
6 | 0.6262 | 0.02055 | 0.0065 | 30.472
6.5 | 0.6759 | 0.02369 | 0.0077 | 28.531
7 | 0.7196 | 0.02976 | 0.0095 | 24.1801
8 | 0.777 | 0.04755 | 0.0157 | 16.3407
8.5 | 0.7872 | 0.06058 | 0.0149 | 12.9944
9 | 0.7755 | 0.06405 | 0.0176 | 12.1077
9.5 | 0.7373 | 0.07181 | 0.0172 | 10.2674
10 | 0.6969 | 0.08463 | 0.0077 | 8.2347
10.5 | 0.6755 | 0.10027 | -0.0046 | 6.7368
11 | 0.6695 | 0.11127 | -0.011 | 6.0169
11.5 | 0.6726 | 0.12014 | -0.0151 | 5.5985
12 | 0.6844 | 0.12709 | -0.0165 | 5.3852
12.5 | 0.684 | 0.13899 | -0.0196 | 4.9212
13 | 0.6848 | 0.14895 | -0.0271 | 4.5975
13.5 | 0.6862 | 0.1585 | -0.0347 | 4.3293
14 | 0.6969 | 0.16645 | -0.0385 | 4.1868
14.5 | 0.7124 | 0.17364 | -0.0412 | 4.1027
15 | 0.7299 | 0.18362 | -0.0419 | 3.9751
15.5 | 0.7404 | 0.19203 | -0.0473 | 3.8556
16 | 0.7468 | 0.19915 | -0.0543 | 3.7499
16.5 | 0.7593 | 0.20669 | -0.0599 | 3.6736
17 | 0.7745 | 0.21399 | -0.0642 | 3.6193
17.5 | 0.7912 | 0.22076 | -0.0679 | 3.584
18 | 0.8164 | 0.23123 | -0.0679 | 3.5307
18.5 | 0.8275 | 0.23766 | -0.0738 | 3.4819
19 | 0.8378 | 0.24316 | -0.0809 | 3.4455
19.5 | 0.8543 | 0.2501 | -0.0859 | 3.4158
20 | 0.8711 | 0.25696 | -0.0903 | 3.39

## 19. Re 250k Mach 0.10 (1)
BIGFOIL.COM POLAR EXPORT
GA 37-010
GA 37-010 |  |  |  | Cl Max: | 0.719 | at alpha= | 10.5 | deg
JavaFoil+Calcfoil stall+Eppler ext transition |  |  |  | L/D Max: | 43.93 | at alpha= | 4.5 | deg
Re: | 250000 |  |  | Cd Min: | 0.00831 | at alpha= | 0 | deg
Mach: | 0.1 |  |  | Cl=0 at alpha= | 0 | deg
|  |  |  | @ Cl=0.1, Cd= | 0.0083168
|  |  |  | @ Cl=0.4, Cd= | 0.011338
|  |  |  | @ Cl=0.6, Cd= | 0.17191
alpha (deg) | Cl | Cd | Cm | Cl/Cd
-15.5 | -0.492 | 0.17191 | 0.007 | -2.865
-15 | -0.523 | 0.18553 | 0.007 | -2.818
-14.5 | -0.554 | 0.17321 | 0.007 | -3.196
-14 | -0.584 | 0.15731 | 0.007 | -3.713
-13.5 | -0.614 | 0.14208 | 0.006 | -4.319
-13 | -0.642 | 0.13156 | 0.006 | -4.878
-12.5 | -0.668 | 0.12025 | 0.006 | -5.551
-12 | -0.69 | 0.10884 | 0.006 | -6.343
-11.5 | -0.709 | 0.10049 | 0.005 | -7.058
-11 | -0.718 | 0.09264 | 0.005 | -7.753
-10.5 | -0.719 | 0.085 | 0.005 | -8.463
-10 | -0.716 | 0.0775 | 0.005 | -9.241
-9.5 | -0.709 | 0.07175 | 0.004 | -9.878
-9 | -0.697 | 0.0672 | 0.004 | -10.371
-8.5 | -0.681 | 0.06052 | 0.004 | -11.251
-8 | -0.66 | 0.0571 | 0.004 | -11.565
-7.5 | -0.636 | 0.05284 | 0.004 | -12.035
-7 | -0.608 | 0.04885 | 0.003 | -12.438
-6.5 | -0.576 | 0.04513 | 0.003 | -12.757
-6 | -0.541 | 0.04241 | 0.003 | -12.748
-5.5 | -0.503 | 0.03994 | 0.003 | -12.591
-5 | -0.463 | 0.0379 | 0.003 | -12.214
-4.5 | -0.52 | 0.01201 | 0.006 | -43.297
-4 | -0.466 | 0.0116 | 0.006 | -40.152
-3.5 | -0.41 | 0.01139 | 0.005 | -35.974
-3 | -0.353 | 0.01139 | 0.004 | -30.993
-2.5 | -0.295 | 0.00858 | 0.003 | -34.389
-2 | -0.236 | 0.00848 | 0.003 | -27.891
-1.5 | -0.178 | 0.00838 | 0.002 | -21.198
-1 | -0.118 | 0.00837 | 0.001 | -14.148
-0.5 | -0.059 | 0.00836 | 0.001 | -7.093
0 | 0 | 0.00831 | 0 | 0
0.5 | 0.06 | 0.00831 | -0.001 | 7.194
1 | 0.119 | 0.00832 | -0.001 | 14.353
1.5 | 0.179 | 0.00833 | -0.002 | 21.507
2 | 0.239 | 0.00843 | -0.003 | 28.304
2.5 | 0.298 | 0.00853 | -0.003 | 34.906
3 | 0.356 | 0.01133 | -0.004 | 31.427
3.5 | 0.414 | 0.01134 | -0.005 | 36.485
4 | 0.47 | 0.01154 | -0.006 | 40.731
4.5 | 0.525 | 0.01194 | -0.006 | 43.93
5 | 0.463 | 0.0379 | -0.003 | 12.214
5.5 | 0.503 | 0.03994 | -0.003 | 12.591
6 | 0.541 | 0.04241 | -0.003 | 12.748
6.5 | 0.576 | 0.04513 | -0.003 | 12.757
7 | 0.608 | 0.04885 | -0.003 | 12.438
7.5 | 0.636 | 0.05284 | -0.004 | 12.035
8 | 0.66 | 0.0571 | -0.004 | 11.565
8.5 | 0.681 | 0.06052 | -0.004 | 11.251
9 | 0.697 | 0.0672 | -0.004 | 10.371
9.5 | 0.709 | 0.07175 | -0.004 | 9.878
10 | 0.716 | 0.0775 | -0.005 | 9.241
10.5 | 0.719 | 0.085 | -0.005 | 8.463
11 | 0.718 | 0.09264 | -0.005 | 7.753
11.5 | 0.709 | 0.10049 | -0.005 | 7.058
12 | 0.69 | 0.10884 | -0.006 | 6.343
12.5 | 0.668 | 0.12025 | -0.006 | 5.551
13 | 0.642 | 0.13156 | -0.006 | 4.878
13.5 | 0.614 | 0.14208 | -0.006 | 4.319
14 | 0.584 | 0.15731 | -0.006 | 3.713
14.5 | 0.554 | 0.17321 | -0.007 | 3.196
15 | 0.523 | 0.18553 | -0.007 | 2.818
15.5 | 0.492 | 0.17191 | -0.007 | 2.865

## 20. Re 250k Mach 0.10 (2)
BIGFOIL.COM POLAR EXPORT
GA 37-010
GA 37-010 |  |  |  | Cl Max: | 0.7988 | at alpha= | 8.5 | deg
XFOIL ncrit=9 |  |  |  | L/D Max: | 42.7201 | at alpha= | 3.5 | deg
Re: | 250000 |  |  | Cd Min: | 0.1592 | at alpha= | 13.5 | deg
Mach: | 0.1 |  |  | Cl=0 at alpha= | -99 | deg
|  |  |  | @ Cl=0.1, Cd= | 0.0090258
|  |  |  | @ Cl=0.4, Cd= | 0.0099584
|  |  |  | @ Cl=0.6, Cd= | 0.018699
alpha (deg) | Cl | Cd | Cm | Cl/Cd
0 | 0 | 0.00899 | 0 | 0
0.5 | 0.0529 | 0.00899 | 0.001 | 5.8843
1 | 0.1055 | 0.00903 | 0.002 | 11.6833
1.5 | 0.1572 | 0.00907 | 0.0033 | 17.3319
2 | 0.208 | 0.00912 | 0.0049 | 22.807
2.5 | 0.2572 | 0.00899 | 0.0073 | 28.6096
3 | 0.3112 | 0.00879 | 0.0088 | 35.4039
3.5 | 0.3785 | 0.00886 | 0.0069 | 42.7201
4 | 0.4427 | 0.01214 | 0.0026 | 36.4662
4.5 | 0.5062 | 0.01381 | -0.0002 | 36.6546
5 | 0.5382 | 0.01532 | 0.0035 | 35.1305
5.5 | 0.5817 | 0.01742 | 0.0054 | 33.3927
6 | 0.6295 | 0.02076 | 0.0068 | 30.3227
6.5 | 0.6791 | 0.02415 | 0.0081 | 28.1201
7 | 0.7217 | 0.03058 | 0.01 | 23.6004
8 | 0.7751 | 0.04849 | 0.0162 | 15.9847
8.5 | 0.7988 | 0.05681 | 0.0162 | 14.0609
9 | 0.778 | 0.06699 | 0.0172 | 11.6137
9.5 | 0.733 | 0.07272 | 0.0174 | 10.0798
10 | 0.6952 | 0.08498 | 0.0084 | 8.1807
10.5 | 0.6726 | 0.10123 | -0.005 | 6.6443
11 | 0.6663 | 0.11244 | -0.0118 | 5.9258
11.5 | 0.6691 | 0.12148 | -0.016 | 5.5079
12 | 0.6802 | 0.12872 | -0.018 | 5.2843
12.5 | 0.6835 | 0.13981 | -0.0199 | 4.8888
13 | 0.6854 | 0.14966 | -0.027 | 4.5797
13.5 | 0.6861 | 0.1592 | -0.0351 | 4.3097

## 21. Re 250k Mach 0.25 (1)
BIGFOIL.COM POLAR EXPORT
GA 37-010
GA 37-010 |  |  |  | Cl Max: | 0.661 | at alpha= | 9 | deg
JavaFoil+Calcfoil stall+Eppler ext transition |  |  |  | L/D Max: | 44.674 | at alpha= | 4.5 | deg
Re: | 250000 |  |  | Cd Min: | 0.00833 | at alpha= | 0 | deg
Mach: | 0.25 |  |  | Cl=0 at alpha= | 0 | deg
|  |  |  | @ Cl=0.1, Cd= | 0.00841
|  |  |  | @ Cl=0.4, Cd= | 0.19571
|  |  |  | @ Cl=0.6, Cd= | 0.19571
alpha (deg) | Cl | Cd | Cm | Cl/Cd
-14 | -0.213 | 0.19571 | 0.007 | -1.09
-13.5 | -0.3 | 0.16999 | 0.007 | -1.765
-13 | -0.375 | 0.19793 | 0.006 | -1.893
-12.5 | -0.443 | 0.1311 | 0.006 | -3.381
-12 | -0.506 | 0.12021 | 0.006 | -4.208
-11.5 | -0.562 | 0.11082 | 0.006 | -5.068
-11 | -0.601 | 0.09847 | 0.005 | -6.102
-10.5 | -0.627 | 0.08965 | 0.005 | -6.992
-10 | -0.646 | 0.08184 | 0.005 | -7.89
-9.5 | -0.657 | 0.07616 | 0.005 | -8.631
-9 | -0.661 | 0.07105 | 0.004 | -9.309
-8.5 | -0.658 | 0.06442 | 0.004 | -10.219
-8 | -0.648 | 0.05886 | 0.004 | -11.012
-7.5 | -0.632 | 0.05469 | 0.004 | -11.546
-7 | -0.609 | 0.04994 | 0.004 | -12.197
-6.5 | -0.581 | 0.04574 | 0.003 | -12.707
-6 | -0.549 | 0.04269 | 0.003 | -12.856
-5.5 | -0.512 | 0.04041 | 0.003 | -12.681
-5 | -0.473 | 0.0381 | 0.003 | -12.416
-4.5 | -0.431 | 0.03616 | 0.003 | -11.922
-4 | -0.477 | 0.01179 | 0.006 | -40.493
-3.5 | -0.421 | 0.01147 | 0.005 | -36.659
-3 | -0.362 | 0.01155 | 0.004 | -31.371
-2.5 | -0.303 | 0.00863 | 0.004 | -35.126
-2 | -0.243 | 0.00858 | 0.003 | -28.307
-1.5 | -0.182 | 0.00848 | 0.002 | -21.511
-1 | -0.122 | 0.00846 | 0.001 | -14.387
-0.5 | -0.061 | 0.00846 | 0.001 | -7.199
0 | 0 | 0.00833 | 0 | 0
0.5 | 0.061 | 0.00841 | -0.001 | 7.303
1 | 0.123 | 0.00841 | -0.001 | 14.595
1.5 | 0.184 | 0.00843 | -0.002 | 21.826
2 | 0.245 | 0.00853 | -0.003 | 28.728
2.5 | 0.306 | 0.00857 | -0.004 | 35.653
3 | 0.366 | 0.01149 | -0.004 | 31.813
3.5 | 0.424 | 0.01142 | -0.005 | 37.183
4 | 0.482 | 0.01173 | -0.006 | 41.08
4.5 | 0.537 | 0.01202 | -0.006 | 44.674
5 | 0.473 | 0.0381 | -0.003 | 12.416
5.5 | 0.512 | 0.04041 | -0.003 | 12.681
6 | 0.549 | 0.04269 | -0.003 | 12.856
6.5 | 0.581 | 0.04574 | -0.003 | 12.707
7 | 0.609 | 0.04994 | -0.004 | 12.197
7.5 | 0.632 | 0.05469 | -0.004 | 11.546
8 | 0.648 | 0.05886 | -0.004 | 11.012
8.5 | 0.658 | 0.06442 | -0.004 | 10.219
9 | 0.661 | 0.07105 | -0.004 | 9.309
9.5 | 0.657 | 0.07616 | -0.005 | 8.631
10 | 0.646 | 0.08184 | -0.005 | 7.89
10.5 | 0.627 | 0.08965 | -0.005 | 6.992
11 | 0.601 | 0.09847 | -0.005 | 6.102
11.5 | 0.562 | 0.11082 | -0.006 | 5.068
12 | 0.506 | 0.12021 | -0.006 | 4.208
12.5 | 0.443 | 0.1311 | -0.006 | 3.381
13 | 0.375 | 0.19793 | -0.006 | 1.893
13.5 | 0.3 | 0.16999 | -0.007 | 1.765
14 | 0.213 | 0.19571 | -0.007 | 1.09

## 22. Re 250k Mach 0.25 (2)
BIGFOIL.COM POLAR EXPORT
GA 37-010
GA 37-010 |  |  |  | Cl Max: | 0.892 | at alpha= | 20 | deg
XFOIL ncrit=9 |  |  |  | L/D Max: | 42.6386 | at alpha= | 3.5 | deg
Re: | 250000 |  |  | Cd Min: | 0.26312 | at alpha= | 20 | deg
Mach: | 0.25 |  |  | Cl=0 at alpha= | 0 | deg
|  |  |  | @ Cl=0.1, Cd= | 0.0091913
|  |  |  | @ Cl=0.4, Cd= | 0.0099169
|  |  |  | @ Cl=0.6, Cd= | 0.019097
alpha (deg) | Cl | Cd | Cm | Cl/Cd
-9 | -0.7704 | 0.06877 | -0.0194 | -11.2026
-8.5 | -0.7579 | 0.06038 | -0.0195 | -12.5522
-8 | -0.7579 | 0.05361 | -0.0188 | -14.1373
-7 | -0.7334 | 0.03454 | -0.0127 | -21.2334
-6.5 | -0.6949 | 0.02684 | -0.0108 | -25.8905
-6 | -0.6471 | 0.02217 | -0.0089 | -29.1881
-5.5 | -0.5967 | 0.0189 | -0.0073 | -31.5714
-5 | -0.5518 | 0.01616 | -0.0051 | -34.146
-4.5 | -0.5191 | 0.01479 | -0.0009 | -35.098
-4 | -0.446 | 0.01259 | -0.0053 | -35.4249
-3.5 | -0.3846 | 0.00902 | -0.0087 | -42.6386
-3 | -0.3185 | 0.00895 | -0.0097 | -35.5866
-2.5 | -0.2659 | 0.00912 | -0.0074 | -29.1557
-2 | -0.2164 | 0.00928 | -0.0046 | -23.319
-1.5 | -0.1635 | 0.00924 | -0.003 | -17.6948
-1 | -0.1095 | 0.00919 | -0.0019 | -11.9151
-0.5 | -0.0548 | 0.00915 | -0.0009 | -5.9891
0 | 0 | 0.00914 | 0 | 0
0.5 | 0.0548 | 0.00915 | 0.0009 | 5.9891
1 | 0.1095 | 0.0092 | 0.0019 | 11.9022
1.5 | 0.1634 | 0.00924 | 0.003 | 17.684
2 | 0.2163 | 0.00928 | 0.0046 | 23.3082
2.5 | 0.2659 | 0.00912 | 0.0074 | 29.1557
3 | 0.3185 | 0.00895 | 0.0097 | 35.5866
3.5 | 0.3846 | 0.00902 | 0.0087 | 42.6386
4 | 0.4459 | 0.01259 | 0.0053 | 35.417
4.5 | 0.5194 | 0.01481 | 0.0009 | 35.0709
5 | 0.5519 | 0.01616 | 0.0051 | 34.1522
5.5 | 0.5967 | 0.01888 | 0.0073 | 31.6049
6 | 0.647 | 0.02219 | 0.0089 | 29.1573
6.5 | 0.6948 | 0.02686 | 0.0108 | 25.8675
7 | 0.7335 | 0.03448 | 0.0127 | 21.2732
7.5 | 0.7625 | 0.04658 | 0.0165 | 16.3697
8 | 0.758 | 0.05354 | 0.0188 | 14.1576
8.5 | 0.7584 | 0.06031 | 0.0196 | 12.575
9 | 0.7582 | 0.06749 | 0.0201 | 11.2343
10.5 | 0.6715 | 0.10275 | -0.0003 | 6.5353
11 | 0.6556 | 0.11712 | -0.0142 | 5.5977
11.5 | 0.6574 | 0.12687 | -0.0196 | 5.1817
12 | 0.6658 | 0.1352 | -0.0232 | 4.9246
12.5 | 0.6827 | 0.14226 | -0.024 | 4.799
13 | 0.6881 | 0.15362 | -0.0277 | 4.4792
13.5 | 0.6879 | 0.16265 | -0.0368 | 4.2293
14 | 0.6985 | 0.17098 | -0.0417 | 4.0853
14.5 | 0.7129 | 0.17869 | -0.0455 | 3.9896
15 | 0.7326 | 0.18612 | -0.0476 | 3.9362
15.5 | 0.7511 | 0.19702 | -0.0497 | 3.8123
16 | 0.7626 | 0.20467 | -0.0556 | 3.726
16.5 | 0.7711 | 0.21114 | -0.0631 | 3.6521
17 | 0.7874 | 0.21875 | -0.0679 | 3.5995
17.5 | 0.8049 | 0.22599 | -0.0721 | 3.5617
18 | 0.8248 | 0.23312 | -0.0749 | 3.5381
18.5 | 0.8472 | 0.24416 | -0.0772 | 3.4699
19 | 0.8583 | 0.24962 | -0.084 | 3.4384
19.5 | 0.874 | 0.25591 | -0.0904 | 3.4153
20 | 0.892 | 0.26312 | -0.0953 | 3.3901

## 23. Re 250k Mach 0.50 (1)
BIGFOIL.COM POLAR EXPORT
GA 37-010
GA 37-010 |  |  |  | Cl Max: | 1.077 | at alpha= | 20 | deg
JavaFoil+Calcfoil stall+Eppler ext transition |  |  |  | L/D Max: | 36.82 | at alpha= | 3.5 | deg
Re: | 250000 |  |  | Cd Min: | 0.00869 | at alpha= | 0 | deg
Mach: | 0.5 |  |  | Cl=0 at alpha= | 0 | deg
|  |  |  | @ Cl=0.1, Cd= | 0.0087746
|  |  |  | @ Cl=0.4, Cd= | 0.012291
|  |  |  | @ Cl=0.6, Cd= | 0.14592
alpha (deg) | Cl | Cd | Cm | Cl/Cd
-20 | -1.077 | 0.27003 | 0.017 | -3.989
-19.5 | -1.051 | 0.26076 | 0.016 | -4.032
-19 | -1.026 | 0.25041 | 0.016 | -4.097
-18.5 | -1 | 0.25287 | 0.015 | -3.955
-18 | -0.974 | 0.24257 | 0.015 | -4.015
-17.5 | -0.947 | 0.23039 | 0.014 | -4.111
-17 | -0.918 | 0.21962 | 0.013 | -4.179
-16.5 | -0.892 | 0.21129 | 0.013 | -4.219
-16 | -0.865 | 0.20477 | 0.012 | -4.225
-15.5 | -0.839 | 0.20075 | 0.012 | -4.178
-15 | -0.812 | 0.19677 | 0.011 | -4.129
-14.5 | -0.786 | 0.18916 | 0.011 | -4.156
-14 | -0.76 | 0.18733 | 0.011 | -4.054
-13.5 | -0.733 | 0.18659 | 0.01 | -3.929
-13 | -0.707 | 0.17996 | 0.01 | -3.926
-12.5 | -0.678 | 0.16102 | 0.009 | -4.211
-12 | -0.651 | 0.15744 | 0.008 | -4.137
-11.5 | -0.625 | 0.14419 | 0.008 | -4.332
-11 | -0.598 | 0.13833 | 0.007 | -4.322
-10.5 | -0.571 | 0.13556 | 0.007 | -4.213
-10 | -0.544 | 0.13487 | 0.007 | -4.036
-9.5 | -0.517 | 0.13702 | 0.006 | -3.776
-9 | -0.49 | 0.12549 | 0.006 | -3.904
-8.5 | -0.463 | 0.11108 | 0.005 | -4.168
-8 | -0.436 | 0.12083 | 0.005 | -3.608
-7.5 | -0.409 | 0.07018 | 0.005 | -5.823
-7 | -0.382 | 0.05584 | 0.004 | -6.836
-6.5 | -0.354 | 0.05816 | 0.004 | -6.093
-6 | -0.483 | 0.05036 | 0.003 | -9.588
-5.5 | -0.519 | 0.04469 | 0.003 | -11.603
-5 | -0.502 | 0.04076 | 0.003 | -12.321
-4.5 | -0.468 | 0.03766 | 0.003 | -12.436
-4 | -0.426 | 0.03528 | 0.003 | -12.073
-3.5 | -0.467 | 0.0124 | 0.006 | -37.642
-3 | -0.404 | 0.01182 | 0.005 | -34.134
-2.5 | -0.338 | 0.01194 | 0.004 | -28.307
-2 | -0.271 | 0.00899 | 0.003 | -30.186
-1.5 | -0.204 | 0.00894 | 0.002 | -22.801
-1 | -0.136 | 0.00883 | 0.002 | -15.409
-0.5 | -0.068 | 0.00882 | 0.001 | -7.723
0 | 0 | 0.00869 | 0 | 0
0.5 | 0.069 | 0.00877 | -0.001 | 7.834
1 | 0.137 | 0.00878 | -0.002 | 15.635
1.5 | 0.206 | 0.00889 | -0.002 | 23.139
2 | 0.274 | 0.00893 | -0.003 | 30.639
2.5 | 0.341 | 0.01188 | -0.004 | 28.707
3 | 0.407 | 0.01234 | -0.005 | 33.008
3.5 | 0.471 | 0.01279 | -0.006 | 36.82
4 | 0.426 | 0.03518 | -0.003 | 12.11
4.5 | 0.468 | 0.03756 | -0.003 | 12.47
5 | 0.502 | 0.04029 | -0.003 | 12.465
5.5 | 0.519 | 0.04512 | -0.003 | 11.491
6 | 0.483 | 0.0508 | -0.003 | 9.506
6.5 | 0.354 | 0.05865 | -0.004 | 6.042
7 | 0.382 | 0.05621 | -0.004 | 6.791
7.5 | 0.409 | 0.07019 | -0.004 | 5.823
8 | 0.436 | 0.10692 | -0.005 | 4.078
8.5 | 0.463 | 0.11013 | -0.005 | 4.204
9 | 0.49 | 0.12549 | -0.006 | 3.904
9.5 | 0.517 | 0.13702 | -0.006 | 3.776
10 | 0.544 | 0.13981 | -0.007 | 3.893
10.5 | 0.571 | 0.14269 | -0.007 | 4.002
11 | 0.598 | 0.14569 | -0.007 | 4.104
11.5 | 0.625 | 0.14882 | -0.008 | 4.197
12 | 0.651 | 0.15744 | -0.008 | 4.137
12.5 | 0.678 | 0.16056 | -0.009 | 4.223
13 | 0.707 | 0.17953 | -0.01 | 3.935
13.5 | 0.733 | 0.18617 | -0.01 | 3.937
14 | 0.76 | 0.18665 | -0.011 | 4.07
14.5 | 0.786 | 0.18927 | -0.011 | 4.153
15 | 0.812 | 0.19682 | -0.011 | 4.128
15.5 | 0.839 | 0.20242 | -0.012 | 4.143
16 | 0.865 | 0.20699 | -0.012 | 4.18
16.5 | 0.892 | 0.21377 | -0.013 | 4.17
17 | 0.918 | 0.2175 | -0.013 | 4.22
17.5 | 0.947 | 0.23196 | -0.014 | 4.084
18 | 0.974 | 0.24069 | -0.015 | 4.047
18.5 | 1 | 0.25426 | -0.015 | 3.933
19 | 1.026 | 0.25049 | -0.016 | 4.095
19.5 | 1.051 | 0.25912 | -0.016 | 4.058
20 | 1.077 | 0.26175 | -0.016 | 4.115

## 24. Re 250k Mach 0.50 (2)
BIGFOIL.COM POLAR EXPORT
GA 37-010
GA 37-010 |  |  |  | Cl Max: | 0.9823 | at alpha= | 20 | deg
XFOIL ncrit=9 |  |  |  | L/D Max: | 37.9666 | at alpha= | 3 | deg
Re: | 250000 |  |  | Cd Min: | 0.2923 | at alpha= | 20 | deg
Mach: | 0.5 |  |  | Cl=0 at alpha= | 0 | deg
|  |  |  | @ Cl=0.1, Cd= | 0.0099045
|  |  |  | @ Cl=0.4, Cd= | 0.012438
|  |  |  | @ Cl=0.6, Cd= | 0.019866
alpha (deg) | Cl | Cd | Cm | Cl/Cd
-20 | -0.9823 | 0.29181 | 0.1121 | -3.3662
-19.5 | -0.9639 | 0.28529 | 0.1048 | -3.3787
-19 | -0.9369 | 0.27198 | 0.102 | -3.4447
-18.5 | -0.9139 | 0.26321 | 0.0975 | -3.4721
-18 | -0.8916 | 0.25482 | 0.0925 | -3.4989
-17.5 | -0.8694 | 0.24628 | 0.0867 | -3.5301
-17 | -0.8529 | 0.23986 | 0.0786 | -3.5558
-16.5 | -0.8377 | 0.23293 | 0.0716 | -3.5964
-16 | -0.8081 | 0.21968 | 0.0697 | -3.6785
-15.5 | -0.7849 | 0.21094 | 0.066 | -3.721
-15 | -0.764 | 0.20247 | 0.0613 | -3.7734
-14.5 | -0.7449 | 0.19383 | 0.0559 | -3.8431
-14 | -0.7367 | 0.1868 | 0.047 | -3.9438
-13.5 | -0.7129 | 0.17559 | 0.0446 | -4.06
-13 | -0.6916 | 0.16711 | 0.0416 | -4.1386
-12.5 | -0.6751 | 0.15851 | 0.0371 | -4.259
-12 | -0.6714 | 0.14974 | 0.0282 | -4.4838
-11.5 | -0.5333 | 0.12885 | 0.0188 | -4.1389
-11 | -0.5253 | 0.12181 | 0.0155 | -4.3125
-10.5 | -0.5435 | 0.11239 | 0.0053 | -4.8358
-10 | -0.5257 | 0.10378 | 0.0061 | -5.0655
-9.5 | -0.5219 | 0.09502 | 0.0027 | -5.4925
-8 | -0.6515 | 0.06384 | -0.0194 | -10.2052
-7.5 | -0.6834 | 0.05291 | -0.0261 | -12.9163
-7 | -0.7106 | 0.04523 | -0.0252 | -15.7108
-6.5 | -0.7101 | 0.03749 | -0.023 | -18.9411
-6 | -0.6919 | 0.0307 | -0.0199 | -22.5375
-5.5 | -0.6574 | 0.02491 | -0.0166 | -26.391
-5 | -0.6143 | 0.02061 | -0.0128 | -29.8059
-4.5 | -0.5496 | 0.0173 | -0.0122 | -31.7688
-4 | -0.4643 | 0.01439 | -0.016 | -32.2655
-3.5 | -0.3962 | 0.01232 | -0.0167 | -32.1591
-3 | -0.3641 | 0.00959 | -0.0115 | -37.9666
-2.5 | -0.3071 | 0.00965 | -0.008 | -31.8238
-2 | -0.2518 | 0.01004 | -0.0038 | -25.0797
-1.5 | -0.1899 | 0.00999 | -0.0022 | -19.009
-1 | -0.1271 | 0.00993 | -0.0012 | -12.7996
-0.5 | -0.0634 | 0.00987 | -0.0007 | -6.4235
0 | 0 | 0.00984 | 0 | 0
0.5 | 0.0634 | 0.00987 | 0.0007 | 6.4235
1 | 0.1271 | 0.00993 | 0.0013 | 12.7996
1.5 | 0.1899 | 0.00999 | 0.0022 | 19.009
2 | 0.2517 | 0.01004 | 0.0038 | 25.0697
2.5 | 0.3071 | 0.00965 | 0.0081 | 31.8238
3 | 0.3641 | 0.00959 | 0.0115 | 37.9666
3.5 | 0.3961 | 0.01232 | 0.0167 | 32.151
4 | 0.4642 | 0.01439 | 0.016 | 32.2585
4.5 | 0.5495 | 0.01731 | 0.0123 | 31.7447
5 | 0.6145 | 0.0206 | 0.0128 | 29.8301
5.5 | 0.6574 | 0.0249 | 0.0166 | 26.4016
6 | 0.6918 | 0.0307 | 0.0199 | 22.5342
6.5 | 0.7099 | 0.03752 | 0.023 | 18.9206
7 | 0.7119 | 0.04502 | 0.0253 | 15.813
7.5 | 0.6834 | 0.05294 | 0.0261 | 12.909
8 | 0.6521 | 0.06375 | 0.0195 | 10.229
9 | 0.6204 | 0.09308 | -0.0024 | 6.6652
9.5 | 0.625 | 0.10222 | -0.0068 | 6.1143
10 | 0.6401 | 0.11093 | -0.006 | 5.7703
10.5 | 0.6307 | 0.12196 | -0.0181 | 5.1714
11 | 0.6438 | 0.13026 | -0.0214 | 4.9424
11.5 | 0.6657 | 0.14011 | -0.0208 | 4.7513
12 | 0.6718 | 0.14972 | -0.0282 | 4.487
12.5 | 0.6755 | 0.15848 | -0.0371 | 4.2624
13 | 0.6919 | 0.16712 | -0.0416 | 4.1401
13.5 | 0.7141 | 0.17562 | -0.0443 | 4.0662
14 | 0.7367 | 0.18679 | -0.047 | 3.944
14.5 | 0.7449 | 0.1939 | -0.056 | 3.8417
15 | 0.7643 | 0.20254 | -0.0614 | 3.7736
15.5 | 0.7852 | 0.21105 | -0.066 | 3.7204
16 | 0.8079 | 0.2197 | -0.0698 | 3.6773
16.5 | 0.8381 | 0.23313 | -0.0716 | 3.595
17 | 0.8531 | 0.24008 | -0.0786 | 3.5534
17.5 | 0.8697 | 0.24658 | -0.0868 | 3.5271
18 | 0.8919 | 0.25515 | -0.0925 | 3.4956
18.5 | 0.9142 | 0.26364 | -0.0976 | 3.4676
19 | 0.9372 | 0.27261 | -0.1019 | 3.4379
19.5 | 0.9642 | 0.28584 | -0.1049 | 3.3732
20 | 0.9823 | 0.2923 | -0.1122 | 3.3606

## 25. Re 500k Mach 0.00 (1)
BIGFOIL.COM POLAR EXPORT
GA 37-010
GA 37-010 |  |  |  | Cl Max: | 0.732 | at alpha= | 11 | deg
JavaFoil+Calcfoil stall+Eppler ext transition |  |  |  | L/D Max: | 56.968 | at alpha= | 5.5 | deg
Re: | 500000 |  |  | Cd Min: | 0.0066 | at alpha= | 0 | deg
Mach: | 0 |  |  | Cl=0 at alpha= | 0 | deg
|  |  |  | @ Cl=0.1, Cd= | 0.0066068
|  |  |  | @ Cl=0.4, Cd= | 0.0097155
|  |  |  | @ Cl=0.6, Cd= | 0.14965
alpha (deg) | Cl | Cd | Cm | Cl/Cd
-16 | -0.513 | 0.14965 | 0.008 | -3.428
-15.5 | -0.54 | 0.14842 | 0.008 | -3.638
-15 | -0.567 | 0.13708 | 0.007 | -4.138
-14.5 | -0.594 | 0.12872 | 0.007 | -4.618
-14 | -0.621 | 0.12151 | 0.007 | -5.113
-13.5 | -0.647 | 0.1154 | 0.006 | -5.605
-13 | -0.671 | 0.1052 | 0.006 | -6.375
-12.5 | -0.692 | 0.09948 | 0.006 | -6.96
-12 | -0.711 | 0.09223 | 0.006 | -7.709
-11.5 | -0.726 | 0.08621 | 0.005 | -8.421
-11 | -0.732 | 0.08132 | 0.005 | -8.997
-10.5 | -0.73 | 0.0758 | 0.005 | -9.628
-10 | -0.724 | 0.07002 | 0.005 | -10.342
-9.5 | -0.715 | 0.06526 | 0.005 | -10.95
-9 | -0.701 | 0.06089 | 0.004 | -11.51
-8.5 | -0.683 | 0.05622 | 0.004 | -12.151
-8 | -0.661 | 0.05284 | 0.004 | -12.518
-7.5 | -0.636 | 0.04912 | 0.004 | -12.947
-7 | -0.607 | 0.04584 | 0.004 | -13.242
-6.5 | -0.575 | 0.04272 | 0.003 | -13.45
-6 | -0.539 | 0.04023 | 0.003 | -13.41
-5.5 | -0.62 | 0.01104 | 0.008 | -56.098
-5 | -0.57 | 0.01077 | 0.007 | -52.916
-4.5 | -0.518 | 0.01035 | 0.006 | -50.022
-4 | -0.464 | 0.01005 | 0.005 | -46.138
-3.5 | -0.408 | 0.00978 | 0.005 | -41.703
-3 | -0.351 | 0.00972 | 0.004 | -36.143
-2.5 | -0.294 | 0.00683 | 0.003 | -42.974
-2 | -0.235 | 0.00675 | 0.003 | -34.877
-1.5 | -0.177 | 0.00666 | 0.002 | -26.521
-1 | -0.118 | 0.00666 | 0.001 | -17.71
-0.5 | -0.059 | 0.00665 | 0.001 | -8.874
0 | 0 | 0.0066 | 0 | 0
0.5 | 0.059 | 0.0066 | -0.001 | 9.006
1 | 0.119 | 0.00661 | -0.001 | 17.976
1.5 | 0.178 | 0.00662 | -0.002 | 26.922
2 | 0.237 | 0.0067 | -0.003 | 35.412
2.5 | 0.296 | 0.00678 | -0.003 | 43.645
3 | 0.354 | 0.00966 | -0.004 | 36.661
3.5 | 0.412 | 0.00973 | -0.005 | 42.307
4 | 0.468 | 0.00999 | -0.005 | 46.816
4.5 | 0.522 | 0.01029 | -0.006 | 50.767
5 | 0.575 | 0.0107 | -0.007 | 53.722
5.5 | 0.625 | 0.01097 | -0.008 | 56.968
6 | 0.539 | 0.04023 | -0.003 | 13.41
6.5 | 0.575 | 0.04272 | -0.003 | 13.45
7 | 0.607 | 0.04584 | -0.004 | 13.242
7.5 | 0.636 | 0.04912 | -0.004 | 12.947
8 | 0.661 | 0.05284 | -0.004 | 12.518
8.5 | 0.683 | 0.05622 | -0.004 | 12.151
9 | 0.701 | 0.06089 | -0.004 | 11.51
9.5 | 0.715 | 0.06526 | -0.005 | 10.95
10 | 0.724 | 0.07002 | -0.005 | 10.342
10.5 | 0.73 | 0.0758 | -0.005 | 9.628
11 | 0.732 | 0.08132 | -0.005 | 8.997
11.5 | 0.726 | 0.08621 | -0.005 | 8.421
12 | 0.711 | 0.09223 | -0.006 | 7.709
12.5 | 0.692 | 0.09948 | -0.006 | 6.96
13 | 0.671 | 0.1052 | -0.006 | 6.375
13.5 | 0.647 | 0.1154 | -0.006 | 5.605
14 | 0.621 | 0.12151 | -0.007 | 5.113
14.5 | 0.594 | 0.12872 | -0.007 | 4.618
15 | 0.567 | 0.13708 | -0.007 | 4.138
15.5 | 0.54 | 0.14842 | -0.007 | 3.638
16 | 0.513 | 0.14965 | -0.008 | 3.428

## 26. Re 500k Mach 0.00 (2)
BIGFOIL.COM POLAR EXPORT
GA 37-010
GA 37-010 |  |  |  | Cl Max: | 0.872 | at alpha= | 20 | deg
XFOIL ncrit=9 |  |  |  | L/D Max: | 50.6057 | at alpha= | 3.5 | deg
Re: | 500000 |  |  | Cd Min: | 0.25626 | at alpha= | 20 | deg
Mach: | 0 |  |  | Cl=0 at alpha= | 0 | deg
|  |  |  | @ Cl=0.1, Cd= | 0.0065058
|  |  |  | @ Cl=0.4, Cd= | 0.0089818
|  |  |  | @ Cl=0.6, Cd= | 0.013847
alpha (deg) | Cl | Cd | Cm | Cl/Cd
-20 | -0.8719 | 0.2556 | 0.0897 | -3.4112
-19.5 | -0.8576 | 0.24856 | 0.0842 | -3.4503
-19 | -0.8428 | 0.24129 | 0.0793 | -3.4929
-18.5 | -0.8239 | 0.2335 | 0.077 | -3.5285
-18 | -0.8073 | 0.2271 | 0.0732 | -3.5548
-17.5 | -0.7912 | 0.22017 | 0.069 | -3.5936
-17 | -0.7756 | 0.21265 | 0.0646 | -3.6473
-16.5 | -0.7647 | 0.20409 | 0.058 | -3.7469
-16 | -0.7521 | 0.19581 | 0.053 | -3.841
-15.5 | -0.7376 | 0.18705 | 0.0503 | -3.9433
-15 | -0.7221 | 0.18032 | 0.0471 | -4.0045
-14.5 | -0.7094 | 0.17265 | 0.0432 | -4.1089
-14 | -0.6988 | 0.16413 | 0.0387 | -4.2576
-13.5 | -0.6937 | 0.15342 | 0.0317 | -4.5216
-13 | -0.6874 | 0.14321 | 0.0264 | -4.7999
-12.5 | -0.6954 | 0.12958 | 0.0203 | -5.3666
-12 | -0.6878 | 0.12249 | 0.0178 | -5.6152
-11.5 | -0.6859 | 0.11319 | 0.0133 | -6.0597
-11 | -0.6876 | 0.10321 | 0.008 | -6.6621
-10.5 | -0.6987 | 0.09029 | -0.0001 | -7.7384
-10 | -0.7597 | 0.06835 | -0.0173 | -11.1149
-9.5 | -0.8035 | 0.05976 | -0.0181 | -13.4454
-9 | -0.8142 | 0.05304 | -0.0165 | -15.3507
-8.5 | -0.7957 | 0.04993 | -0.0137 | -15.9363
-8 | -0.8116 | 0.03021 | -0.0092 | -26.8653
-7.5 | -0.7762 | 0.02402 | -0.007 | -32.3147
-7 | -0.7296 | 0.02119 | -0.0058 | -34.4313
-6.5 | -0.6848 | 0.01681 | -0.0045 | -40.7377
-6 | -0.6368 | 0.01496 | -0.0037 | -42.5668
-5.5 | -0.5891 | 0.0135 | -0.0027 | -43.637
-5 | -0.5295 | 0.01182 | -0.0044 | -44.797
-4.5 | -0.4627 | 0.01085 | -0.0072 | -42.6452
-4 | -0.4143 | 0.0099 | -0.0058 | -41.8485
-3.5 | -0.3761 | 0.00744 | -0.0038 | -50.5511
-3 | -0.3277 | 0.00678 | -0.0024 | -48.3333
-2.5 | -0.2745 | 0.00664 | -0.0017 | -41.3404
-2 | -0.221 | 0.00658 | -0.001 | -33.5866
-1.5 | -0.167 | 0.00654 | -0.0004 | -25.5352
-1 | -0.1116 | 0.00651 | -0.0002 | -17.1429
-0.5 | -0.056 | 0.00649 | 0 | -8.6287
0 | 0 | 0.00647 | 0 | 0
0.5 | 0.056 | 0.00649 | 0 | 8.6287
1 | 0.1116 | 0.00651 | 0.0002 | 17.1429
1.5 | 0.1669 | 0.00654 | 0.0004 | 25.5199
2 | 0.221 | 0.00658 | 0.001 | 33.5866
2.5 | 0.2744 | 0.00664 | 0.0017 | 41.3253
3 | 0.3277 | 0.00678 | 0.0024 | 48.3333
3.5 | 0.376 | 0.00743 | 0.0038 | 50.6057
4 | 0.4142 | 0.0099 | 0.0058 | 41.8384
5 | 0.5294 | 0.01181 | 0.0045 | 44.8264
5.5 | 0.5891 | 0.01351 | 0.0027 | 43.6047
6 | 0.6366 | 0.01498 | 0.0037 | 42.4967
6.5 | 0.6848 | 0.01681 | 0.0046 | 40.7377
7 | 0.7293 | 0.02132 | 0.0059 | 34.2073
7.5 | 0.7762 | 0.02395 | 0.007 | 32.4092
8 | 0.8119 | 0.03005 | 0.0092 | 27.0183
8.5 | 0.7952 | 0.05002 | 0.0138 | 15.8976
9 | 0.8159 | 0.05261 | 0.0165 | 15.5085
9.5 | 0.8043 | 0.05959 | 0.0181 | 13.4972
10 | 0.7609 | 0.06813 | 0.0175 | 11.1684
10.5 | 0.7021 | 0.0893 | 0.0007 | 7.8623
11 | 0.6858 | 0.10387 | -0.0084 | 6.6025
11.5 | 0.6872 | 0.11281 | -0.0131 | 6.0917
12 | 0.6899 | 0.12179 | -0.0174 | 5.6647
12.5 | 0.6962 | 0.12962 | -0.0205 | 5.3711
13 | 0.6876 | 0.14327 | -0.0264 | 4.7993
13.5 | 0.694 | 0.1535 | -0.0319 | 4.5212
14 | 0.6992 | 0.16416 | -0.0388 | 4.2593
14.5 | 0.7099 | 0.17268 | -0.0432 | 4.1111
15 | 0.7225 | 0.18042 | -0.0472 | 4.0045
15.5 | 0.738 | 0.18723 | -0.0504 | 3.9417
16 | 0.7526 | 0.1958 | -0.053 | 3.8437
16.5 | 0.7656 | 0.20419 | -0.0579 | 3.7494
17 | 0.7761 | 0.21272 | -0.0645 | 3.6485
17.5 | 0.7916 | 0.22044 | -0.069 | 3.591
18 | 0.8077 | 0.2274 | -0.0732 | 3.5519
18.5 | 0.8243 | 0.2338 | -0.0769 | 3.5257
19 | 0.8428 | 0.2418 | -0.0793 | 3.4855
19.5 | 0.858 | 0.24909 | -0.0842 | 3.4445
20 | 0.872 | 0.25626 | -0.0897 | 3.4028

## 27. Re 500k Mach 0.10 (1)
BIGFOIL.COM POLAR EXPORT
GA 37-010
GA 37-010 |  |  |  | Cl Max: | 0.719 | at alpha= | 10.5 | deg
JavaFoil+Calcfoil stall+Eppler ext transition |  |  |  | L/D Max: | 56.863 | at alpha= | 5.5 | deg
Re: | 500000 |  |  | Cd Min: | 0.00661 | at alpha= | 0.5 | deg
Mach: | 0.1 |  |  | Cl=0 at alpha= | 0 | deg
|  |  |  | @ Cl=0.1, Cd= | 0.00661
|  |  |  | @ Cl=0.4, Cd= | 0.009721
|  |  |  | @ Cl=0.6, Cd= | 0.14683
alpha (deg) | Cl | Cd | Cm | Cl/Cd
-15.5 | -0.493 | 0.14683 | 0.008 | -3.356
-15 | -0.523 | 0.14404 | 0.007 | -3.632
-14.5 | -0.554 | 0.13285 | 0.007 | -4.169
-14 | -0.584 | 0.12352 | 0.007 | -4.73
-13.5 | -0.614 | 0.11582 | 0.007 | -5.3
-13 | -0.642 | 0.10895 | 0.006 | -5.891
-12.5 | -0.668 | 0.09978 | 0.006 | -6.692
-12 | -0.69 | 0.09221 | 0.006 | -7.488
-11.5 | -0.709 | 0.08864 | 0.006 | -8.004
-11 | -0.718 | 0.08383 | 0.005 | -8.568
-10.5 | -0.719 | 0.07546 | 0.005 | -9.534
-10 | -0.716 | 0.06985 | 0.005 | -10.255
-9.5 | -0.709 | 0.06545 | 0.005 | -10.831
-9 | -0.697 | 0.06208 | 0.004 | -11.227
-8.5 | -0.681 | 0.05632 | 0.004 | -12.092
-8 | -0.661 | 0.05354 | 0.004 | -12.336
-7.5 | -0.636 | 0.04968 | 0.004 | -12.803
-7 | -0.608 | 0.04599 | 0.004 | -13.213
-6.5 | -0.576 | 0.04295 | 0.003 | -13.408
-6 | -0.541 | 0.0405 | 0.003 | -13.365
-5.5 | -0.622 | 0.01111 | 0.008 | -55.988
-5 | -0.572 | 0.0108 | 0.007 | -52.956
-4.5 | -0.52 | 0.01036 | 0.006 | -50.167
-4 | -0.466 | 0.00996 | 0.006 | -46.769
-3.5 | -0.41 | 0.0098 | 0.005 | -41.824
-3 | -0.353 | 0.00969 | 0.004 | -36.435
-2.5 | -0.295 | 0.00678 | 0.003 | -43.515
-2 | -0.237 | 0.0067 | 0.003 | -35.309
-1.5 | -0.178 | 0.00673 | 0.002 | -26.386
-1 | -0.118 | 0.00666 | 0.001 | -17.793
-0.5 | -0.059 | 0.00665 | 0.001 | -8.909
0 | 0 | 0.00667 | 0 | 0
0.5 | 0.06 | 0.00661 | -0.001 | 9.044
1 | 0.119 | 0.00661 | -0.001 | 18.063
1.5 | 0.179 | 0.00669 | -0.002 | 26.792
2 | 0.239 | 0.00665 | -0.003 | 35.858
2.5 | 0.298 | 0.00673 | -0.003 | 44.204
3 | 0.356 | 0.00963 | -0.004 | 36.962
3.5 | 0.414 | 0.00975 | -0.005 | 42.436
4 | 0.47 | 0.0099 | -0.006 | 47.465
4.5 | 0.525 | 0.0103 | -0.006 | 50.921
5 | 0.577 | 0.01074 | -0.007 | 53.769
5.5 | 0.627 | 0.01104 | -0.008 | 56.863
6 | 0.541 | 0.0405 | -0.003 | 13.365
6.5 | 0.576 | 0.04295 | -0.003 | 13.408
7 | 0.608 | 0.04599 | -0.004 | 13.213
7.5 | 0.636 | 0.04968 | -0.004 | 12.803
8 | 0.661 | 0.05354 | -0.004 | 12.336
8.5 | 0.681 | 0.05632 | -0.004 | 12.092
9 | 0.697 | 0.06208 | -0.004 | 11.227
9.5 | 0.709 | 0.06545 | -0.005 | 10.831
10 | 0.716 | 0.06985 | -0.005 | 10.255
10.5 | 0.719 | 0.07546 | -0.005 | 9.534
11 | 0.718 | 0.08383 | -0.005 | 8.568
11.5 | 0.709 | 0.08864 | -0.006 | 8.004
12 | 0.69 | 0.09221 | -0.006 | 7.488
12.5 | 0.668 | 0.09978 | -0.006 | 6.692
13 | 0.642 | 0.10895 | -0.006 | 5.891
13.5 | 0.614 | 0.11582 | -0.006 | 5.3
14 | 0.584 | 0.12352 | -0.007 | 4.73
14.5 | 0.554 | 0.13285 | -0.007 | 4.169
15 | 0.523 | 0.14404 | -0.007 | 3.632
15.5 | 0.493 | 0.14683 | -0.008 | 3.356

## 28. Re 500k Mach 0.10 (2)
BIGFOIL.COM POLAR EXPORT
GA 37-010
GA 37-010 |  |  |  | Cl Max: | 0.8753 | at alpha= | 20 | deg
XFOIL ncrit=9 |  |  |  | L/D Max: | 49.4626 | at alpha= | 3.5 | deg
Re: | 500000 |  |  | Cd Min: | 0.25722 | at alpha= | 20 | deg
Mach: | 0.1 |  |  | Cl=0 at alpha= | 0 | deg
|  |  |  | @ Cl=0.1, Cd= | 0.0065335
|  |  |  | @ Cl=0.4, Cd= | 0.0089699
|  |  |  | @ Cl=0.6, Cd= | 0.013902
alpha (deg) | Cl | Cd | Cm | Cl/Cd
-20 | -0.8751 | 0.25656 | 0.0904 | -3.4109
-19.5 | -0.8607 | 0.2495 | 0.0849 | -3.4497
-19 | -0.8456 | 0.2422 | 0.0799 | -3.4913
-18.5 | -0.8264 | 0.23443 | 0.0777 | -3.5251
-18 | -0.8096 | 0.22795 | 0.0738 | -3.5517
-17.5 | -0.7933 | 0.22096 | 0.0696 | -3.5902
-17 | -0.7775 | 0.21336 | 0.0652 | -3.6441
-16.5 | -0.7665 | 0.20486 | 0.0586 | -3.7416
-16 | -0.7536 | 0.19658 | 0.0535 | -3.8336
-15.5 | -0.7382 | 0.18798 | 0.051 | -3.927
-15 | -0.7227 | 0.18115 | 0.0477 | -3.9895
-14.5 | -0.7098 | 0.1734 | 0.0437 | -4.0934
-14 | -0.699 | 0.16483 | 0.0392 | -4.2407
-13.5 | -0.6935 | 0.15423 | 0.0321 | -4.4965
-13 | -0.6869 | 0.14409 | 0.0268 | -4.7672
-12.5 | -0.6935 | 0.13099 | 0.0212 | -5.2943
-12 | -0.6842 | 0.12415 | 0.0188 | -5.5111
-11.5 | -0.6814 | 0.11496 | 0.0143 | -5.9273
-11 | -0.682 | 0.10517 | 0.0092 | -6.4847
-10.5 | -0.6918 | 0.09244 | 0.0014 | -7.4838
-10 | -0.7338 | 0.07263 | -0.0143 | -10.1033
-9.5 | -0.784 | 0.06151 | -0.0191 | -12.7459
-9 | -0.8047 | 0.05471 | -0.0172 | -14.7085
-8.5 | -0.7927 | 0.05098 | -0.0143 | -15.5492
-8 | -0.811 | 0.0316 | -0.0101 | -25.6646
-7.5 | -0.7787 | 0.02484 | -0.0077 | -31.3486
-7 | -0.7332 | 0.02144 | -0.0063 | -34.1978
-6.5 | -0.688 | 0.01716 | -0.005 | -40.0932
-6 | -0.6398 | 0.01517 | -0.004 | -42.1753
-5.5 | -0.592 | 0.01364 | -0.003 | -43.4018
-5 | -0.507 | 0.00233 | -0.0077 | -217.5966
-4.5 | -0.4614 | 0.00198 | -0.0058 | -233.0303
-4 | -0.4164 | 0.00168 | -0.0039 | -247.8571
-3.5 | -0.3741 | 0.00112 | -0.0029 | -334.0179
-3 | -0.3274 | 0.00091 | -0.0018 | -359.7802
-2.5 | -0.274 | 0.00089 | -0.0013 | -307.8652
-2 | -0.2204 | 0.00088 | -0.0007 | -250.4545
-1.5 | -0.1664 | 0.00087 | -0.0002 | -191.2644
0 | 0 | 0.00649 | 0 | 0
0.5 | 0.0562 | 0.00651 | 0.0001 | 8.6329
1 | 0.1122 | 0.00654 | 0.0002 | 17.156
1.5 | 0.168 | 0.00656 | 0.0004 | 25.6098
2 | 0.2224 | 0.00659 | 0.001 | 33.7481
2.5 | 0.2762 | 0.00666 | 0.0017 | 41.4715
3 | 0.3297 | 0.00682 | 0.0024 | 48.3431
3.5 | 0.3774 | 0.00763 | 0.0039 | 49.4626
4 | 0.4167 | 0.00996 | 0.0058 | 41.8373
4.5 | 0.4652 | 0.01089 | 0.0074 | 42.7181
5 | 0.5313 | 0.01194 | 0.0048 | 44.4975
5.5 | 0.592 | 0.01364 | 0.003 | 43.4018
6 | 0.6397 | 0.0152 | 0.0041 | 42.0855
6.5 | 0.688 | 0.01716 | 0.005 | 40.0932
7 | 0.733 | 0.02154 | 0.0064 | 34.0297
7.5 | 0.7788 | 0.02476 | 0.0077 | 31.454
8 | 0.8114 | 0.03143 | 0.0101 | 25.8161
8.5 | 0.7923 | 0.05105 | 0.0144 | 15.5201
9 | 0.8068 | 0.05423 | 0.0172 | 14.8774
9.5 | 0.7846 | 0.06137 | 0.0192 | 12.7847
10 | 0.7351 | 0.07233 | 0.0145 | 10.1631
10.5 | 0.6934 | 0.09217 | -0.0013 | 7.5231
11 | 0.6809 | 0.10559 | -0.0094 | 6.4485
11.5 | 0.6826 | 0.11463 | -0.0142 | 5.9548
12 | 0.686 | 0.12356 | -0.0184 | 5.552
12.5 | 0.6932 | 0.13132 | -0.0216 | 5.2787
13 | 0.6871 | 0.14415 | -0.0269 | 4.7666
13.5 | 0.6937 | 0.15431 | -0.0323 | 4.4955
14 | 0.6994 | 0.16487 | -0.0392 | 4.2421
14.5 | 0.7103 | 0.17345 | -0.0437 | 4.0951
15 | 0.7231 | 0.18124 | -0.0477 | 3.9897
15.5 | 0.7385 | 0.18816 | -0.0511 | 3.9249
16 | 0.7541 | 0.19657 | -0.0535 | 3.8363
16.5 | 0.7674 | 0.20495 | -0.0584 | 3.7443
17 | 0.778 | 0.21341 | -0.065 | 3.6456
17.5 | 0.7937 | 0.22123 | -0.0696 | 3.5877
18 | 0.81 | 0.22826 | -0.0738 | 3.5486
18.5 | 0.8267 | 0.23474 | -0.0776 | 3.5218
19 | 0.8456 | 0.24271 | -0.08 | 3.484
19.5 | 0.861 | 0.25004 | -0.0849 | 3.4434
20 | 0.8753 | 0.25722 | -0.0904 | 3.4029

## 29. Re 500k Mach 0.25 (1)
BIGFOIL.COM POLAR EXPORT
GA 37-010
GA 37-010 |  |  |  | Cl Max: | 0.662 | at alpha= | 9 | deg
JavaFoil+Calcfoil stall+Eppler ext transition |  |  |  | L/D Max: | 53.857 | at alpha= | 5 | deg
Re: | 500000 |  |  | Cd Min: | 0.00669 | at alpha= | 0 | deg
Mach: | 0.25 |  |  | Cl=0 at alpha= | 0 | deg
|  |  |  | @ Cl=0.1, Cd= | 0.0067
|  |  |  | @ Cl=0.4, Cd= | 0.14138
|  |  |  | @ Cl=0.6, Cd= | 0.14138
alpha (deg) | Cl | Cd | Cm | Cl/Cd
-14 | -0.213 | 0.14138 | 0.008 | -1.51
-13.5 | -0.3 | 0.1251 | 0.007 | -2.4
-13 | -0.375 | 0.12919 | 0.007 | -2.902
-12.5 | -0.443 | 0.1157 | 0.006 | -3.832
-12 | -0.506 | 0.10577 | 0.006 | -4.783
-11.5 | -0.562 | 0.09731 | 0.006 | -5.773
-11 | -0.601 | 0.08715 | 0.006 | -6.896
-10.5 | -0.627 | 0.08034 | 0.005 | -7.804
-10 | -0.646 | 0.07407 | 0.005 | -8.72
-9.5 | -0.657 | 0.06772 | 0.005 | -9.707
-9 | -0.662 | 0.06406 | 0.005 | -10.328
-8.5 | -0.658 | 0.05867 | 0.004 | -11.222
-8 | -0.648 | 0.05439 | 0.004 | -11.919
-7.5 | -0.632 | 0.05076 | 0.004 | -12.444
-7 | -0.609 | 0.04673 | 0.004 | -13.037
-6.5 | -0.581 | 0.04368 | 0.003 | -13.312
-6 | -0.549 | 0.04072 | 0.003 | -13.489
-5.5 | -0.513 | 0.03869 | 0.003 | -13.261
-5 | -0.585 | 0.01102 | 0.007 | -53.042
-4.5 | -0.532 | 0.01058 | 0.006 | -50.34
-4 | -0.478 | 0.01014 | 0.006 | -47.08
-3.5 | -0.421 | 0.00984 | 0.005 | -42.746
-3 | -0.362 | 0.0099 | 0.004 | -36.624
-2.5 | -0.303 | 0.00695 | 0.004 | -43.624
-2 | -0.243 | 0.00685 | 0.003 | -35.478
-1.5 | -0.182 | 0.00676 | 0.002 | -27.005
-1 | -0.122 | 0.00675 | 0.001 | -18.037
-0.5 | -0.061 | 0.00674 | 0.001 | -9.037
0 | 0 | 0.00669 | 0 | 0
0.5 | 0.061 | 0.0067 | -0.001 | 9.173
1 | 0.123 | 0.0067 | -0.001 | 18.313
1.5 | 0.184 | 0.00671 | -0.002 | 27.42
2 | 0.245 | 0.0068 | -0.003 | 36.031
2.5 | 0.306 | 0.0069 | -0.004 | 44.314
3 | 0.366 | 0.00984 | -0.004 | 37.155
3.5 | 0.424 | 0.00979 | -0.005 | 43.375
4 | 0.482 | 0.01008 | -0.006 | 47.783
4.5 | 0.537 | 0.01039 | -0.006 | 51.689
5 | 0.59 | 0.01095 | -0.007 | 53.857
5.5 | 0.513 | 0.03869 | -0.003 | 13.261
6 | 0.549 | 0.04072 | -0.003 | 13.489
6.5 | 0.581 | 0.04368 | -0.003 | 13.312
7 | 0.609 | 0.04673 | -0.004 | 13.037
7.5 | 0.632 | 0.05076 | -0.004 | 12.444
8 | 0.648 | 0.05439 | -0.004 | 11.919
8.5 | 0.658 | 0.05867 | -0.004 | 11.222
9 | 0.662 | 0.06406 | -0.004 | 10.328
9.5 | 0.657 | 0.06772 | -0.005 | 9.707
10 | 0.646 | 0.07407 | -0.005 | 8.72
10.5 | 0.627 | 0.08034 | -0.005 | 7.804
11 | 0.601 | 0.08715 | -0.005 | 6.896
11.5 | 0.562 | 0.09731 | -0.006 | 5.773
12 | 0.506 | 0.10577 | -0.006 | 4.783
12.5 | 0.443 | 0.1157 | -0.006 | 3.832
13 | 0.375 | 0.12919 | -0.007 | 2.902
13.5 | 0.3 | 0.1251 | -0.007 | 2.4
14 | 0.213 | 0.14138 | -0.008 | 1.51

## 30. Re 500k Mach 0.25 (2)
BIGFOIL.COM POLAR EXPORT
GA 37-010
GA 37-010 |  |  |  | Cl Max: | 0.7855 | at alpha= | 7.5 | deg
XFOIL ncrit=9 |  |  |  | L/D Max: | 48.9655 | at alpha= | 3 | deg
Re: | 500000 |  |  | Cd Min: | 0.02986 | at alpha= | 7.5 | deg
Mach: | 0.25 |  |  | Cl=0 at alpha= | -99 | deg
|  |  |  | @ Cl=0.1, Cd= | 0.0066245
|  |  |  | @ Cl=0.4, Cd= | 0.0092881
|  |  |  | @ Cl=0.6, Cd= | 0.014339
alpha (deg) | Cl | Cd | Cm | Cl/Cd
0 | 0 | 0.00662 | 0 | 0
0.5 | 0.0581 | 0.00661 | 0 | 8.7897
1 | 0.116 | 0.00663 | 0.0001 | 17.4962
1.5 | 0.1737 | 0.00668 | 0.0003 | 26.003
2 | 0.2295 | 0.0067 | 0.0011 | 34.2537
2.5 | 0.2856 | 0.00678 | 0.0017 | 42.1239
3 | 0.3408 | 0.00696 | 0.0026 | 48.9655
3.5 | 0.3853 | 0.00877 | 0.0042 | 43.9339
4 | 0.4307 | 0.01037 | 0.0061 | 41.5333
4.5 | 0.479 | 0.01124 | 0.0083 | 42.6157
5 | 0.5404 | 0.01286 | 0.0071 | 42.0218
5.5 | 0.6073 | 0.01452 | 0.0048 | 41.8251
6 | 0.6563 | 0.0165 | 0.0063 | 39.7758
6.5 | 0.7055 | 0.01936 | 0.0076 | 36.4411
7 | 0.7497 | 0.02403 | 0.0094 | 31.1985
7.5 | 0.7855 | 0.02986 | 0.0119 | 26.3061

## 31. Re 500k Mach 0.50 (1)
BIGFOIL.COM POLAR EXPORT
GA 37-010
GA 37-010 |  |  |  | Cl Max: | 1.078 | at alpha= | 20 | deg
JavaFoil+Calcfoil stall+Eppler ext transition |  |  |  | L/D Max: | 48.101 | at alpha= | 4 | deg
Re: | 500000 |  |  | Cd Min: | 0.00696 | at alpha= | 0.5 | deg
Mach: | 0.5 |  |  | Cl=0 at alpha= | 0 | deg
|  |  |  | @ Cl=0.1, Cd= | 0.0069965
|  |  |  | @ Cl=0.4, Cd= | 0.010522
|  |  |  | @ Cl=0.6, Cd= | 0.11981
alpha (deg) | Cl | Cd | Cm | Cl/Cd
-20 | -1.077 | 0.22541 | 0.017 | -4.78
-19.5 | -1.052 | 0.22078 | 0.016 | -4.763
-19 | -1.026 | 0.21236 | 0.016 | -4.832
-18.5 | -1 | 0.21045 | 0.016 | -4.753
-18 | -0.974 | 0.20474 | 0.015 | -4.758
-17.5 | -0.949 | 0.19224 | 0.015 | -4.937
-17 | -0.919 | 0.18998 | 0.014 | -4.838
-16.5 | -0.892 | 0.18096 | 0.013 | -4.931
-16 | -0.866 | 0.17516 | 0.012 | -4.942
-15.5 | -0.839 | 0.17216 | 0.012 | -4.874
-15 | -0.813 | 0.16563 | 0.011 | -4.906
-14.5 | -0.786 | 0.15902 | 0.011 | -4.945
-14 | -0.76 | 0.15617 | 0.011 | -4.865
-13.5 | -0.733 | 0.15283 | 0.01 | -4.797
-13 | -0.707 | 0.14972 | 0.01 | -4.72
-12.5 | -0.678 | 0.13754 | 0.009 | -4.932
-12 | -0.651 | 0.12872 | 0.008 | -5.06
-11.5 | -0.625 | 0.12072 | 0.008 | -5.175
-11 | -0.598 | 0.1163 | 0.008 | -5.142
-10.5 | -0.571 | 0.11348 | 0.007 | -5.034
-10 | -0.544 | 0.10911 | 0.007 | -4.989
-9.5 | -0.518 | 0.1109 | 0.007 | -4.666
-9 | -0.49 | 0.10333 | 0.006 | -4.742
-8.5 | -0.463 | 0.09274 | 0.005 | -4.993
-8 | -0.436 | 0.09866 | 0.005 | -4.42
-7.5 | -0.409 | 0.06341 | 0.005 | -6.446
-7 | -0.382 | 0.05142 | 0.004 | -7.426
-6.5 | -0.354 | 0.05252 | 0.004 | -6.75
-6 | -0.483 | 0.04616 | 0.003 | -10.463
-5.5 | -0.519 | 0.04128 | 0.003 | -12.563
-5 | -0.502 | 0.03841 | 0.003 | -13.079
-4.5 | -0.469 | 0.03587 | 0.003 | -13.074
-4 | -0.526 | 0.0112 | 0.006 | -46.977
-3.5 | -0.467 | 0.01074 | 0.006 | -43.431
-3 | -0.404 | 0.01018 | 0.005 | -39.655
-2.5 | -0.338 | 0.01026 | 0.004 | -32.965
-2 | -0.271 | 0.00716 | 0.003 | -37.905
-1.5 | -0.204 | 0.00712 | 0.002 | -28.636
-1 | -0.136 | 0.00709 | 0.002 | -19.203
-0.5 | -0.068 | 0.00701 | 0.001 | -9.716
0 | 0 | 0.00703 | 0 | 0
0.5 | 0.069 | 0.00696 | -0.001 | 9.863
1 | 0.137 | 0.00704 | -0.002 | 19.496
1.5 | 0.206 | 0.00707 | -0.002 | 29.079
2 | 0.274 | 0.00711 | -0.003 | 38.495
2.5 | 0.341 | 0.0102 | -0.004 | 33.444
3 | 0.407 | 0.01056 | -0.005 | 38.564
3.5 | 0.471 | 0.01101 | -0.006 | 42.79
4 | 0.531 | 0.01104 | -0.006 | 48.101
4.5 | 0.469 | 0.03586 | -0.003 | 13.072
5 | 0.502 | 0.0383 | -0.003 | 13.118
5.5 | 0.519 | 0.04177 | -0.003 | 12.414
6 | 0.483 | 0.04648 | -0.003 | 10.391
6.5 | 0.354 | 0.0525 | -0.004 | 6.752
7 | 0.382 | 0.05099 | -0.004 | 7.488
7.5 | 0.409 | 0.06303 | -0.005 | 6.486
8 | 0.436 | 0.0893 | -0.005 | 4.883
8.5 | 0.463 | 0.09201 | -0.005 | 5.033
9 | 0.49 | 0.10333 | -0.006 | 4.742
9.5 | 0.518 | 0.1109 | -0.006 | 4.666
10 | 0.544 | 0.11366 | -0.007 | 4.789
10.5 | 0.571 | 0.11656 | -0.007 | 4.9
11 | 0.598 | 0.11958 | -0.007 | 5
11.5 | 0.625 | 0.1227 | -0.008 | 5.091
12 | 0.651 | 0.12872 | -0.008 | 5.06
12.5 | 0.678 | 0.1372 | -0.009 | 4.944
13 | 0.707 | 0.14941 | -0.01 | 4.729
13.5 | 0.733 | 0.15253 | -0.01 | 4.807
14 | 0.76 | 0.15633 | -0.011 | 4.86
14.5 | 0.786 | 0.15906 | -0.011 | 4.944
15 | 0.813 | 0.16563 | -0.011 | 4.906
15.5 | 0.839 | 0.16994 | -0.012 | 4.937
16 | 0.866 | 0.17751 | -0.012 | 4.877
16.5 | 0.892 | 0.18379 | -0.013 | 4.855
17 | 0.919 | 0.18662 | -0.013 | 4.925
17.5 | 0.949 | 0.19747 | -0.015 | 4.807
18 | 0.974 | 0.20374 | -0.015 | 4.782
18.5 | 1 | 0.21109 | -0.015 | 4.738
19 | 1.026 | 0.21242 | -0.016 | 4.83
19.5 | 1.052 | 0.2201 | -0.016 | 4.778
20 | 1.078 | 0.22545 | -0.017 | 4.78

## 32. Re 500k Mach 0.50 (2)
BIGFOIL.COM POLAR EXPORT
GA 37-010
GA 37-010 |  |  |  | Cl Max: | 0.9826 | at alpha= | 20 | deg
XFOIL ncrit=9 |  |  |  | L/D Max: | 45.0826 | at alpha= | 2.5 | deg
Re: | 500000 |  |  | Cd Min: | 0.28958 | at alpha= | 20 | deg
Mach: | 0.5 |  |  | Cl=0 at alpha= | 0 | deg
|  |  |  | @ Cl=0.1, Cd= | 0.0070801
|  |  |  | @ Cl=0.4, Cd= | 0.0096855
|  |  |  | @ Cl=0.6, Cd= | 0.016915
alpha (deg) | Cl | Cd | Cm | Cl/Cd
-20 | -0.9825 | 0.28897 | 0.1149 | -3.4
-19.5 | -0.9603 | 0.28051 | 0.1099 | -3.4234
-19 | -0.9383 | 0.27209 | 0.1046 | -3.4485
-18.5 | -0.916 | 0.2635 | 0.0991 | -3.4763
-18 | -0.8937 | 0.25462 | 0.0937 | -3.5099
-17.5 | -0.8728 | 0.24568 | 0.0867 | -3.5526
-17 | -0.854 | 0.23701 | 0.0802 | -3.6032
-16.5 | -0.8303 | 0.22696 | 0.0765 | -3.6584
-16 | -0.808 | 0.219 | 0.0725 | -3.6895
-15.5 | -0.7869 | 0.21041 | 0.0675 | -3.7398
-15 | -0.7673 | 0.20129 | 0.0615 | -3.8119
-14.5 | -0.7528 | 0.19237 | 0.0543 | -3.9133
-14 | -0.7351 | 0.18299 | 0.0487 | -4.0172
-13.5 | -0.7138 | 0.17331 | 0.0464 | -4.1186
-13 | -0.6951 | 0.16504 | 0.0424 | -4.2117
-12.5 | -0.6789 | 0.15621 | 0.0377 | -4.3461
-12 | -0.6693 | 0.14617 | 0.0295 | -4.5789
-11.5 | -0.657 | 0.13631 | 0.0241 | -4.8199
-11 | -0.6517 | 0.12527 | 0.0197 | -5.2024
-10.5 | -0.641 | 0.11666 | 0.0163 | -5.4946
-10 | -0.6334 | 0.1076 | 0.012 | -5.8866
-9.5 | -0.6302 | 0.09777 | 0.0067 | -6.4457
-9 | -0.6389 | 0.08435 | -0.0012 | -7.5744
-8.5 | -0.6521 | 0.07008 | -0.0114 | -9.3051
-8 | -0.6788 | 0.05625 | -0.0224 | -12.0676
-7.5 | -0.7127 | 0.04589 | -0.0271 | -15.5306
-7 | -0.7367 | 0.03852 | -0.0246 | -19.1251
-6.5 | -0.7309 | 0.03273 | -0.0217 | -22.3312
-6 | -0.7091 | 0.02579 | -0.0183 | -27.4952
-5.5 | -0.6617 | 0.02002 | -0.0162 | -33.0519
-5 | -0.5856 | 0.01618 | -0.0171 | -36.1928
-4.5 | -0.5385 | 0.0136 | -0.0125 | -39.5956
-4 | -0.4881 | 0.01207 | -0.0086 | -40.4391
-3.5 | -0.4324 | 0.01084 | -0.006 | -39.8893
-3 | -0.3799 | 0.00896 | -0.004 | -42.3996
-2.5 | -0.3274 | 0.00726 | -0.0022 | -45.0964
-2 | -0.2627 | 0.00715 | -0.0012 | -36.7413
-1.5 | -0.1988 | 0.00714 | -0.0002 | -27.8431
-1 | -0.1327 | 0.00709 | 0 | -18.7165
-0.5 | -0.0665 | 0.00707 | 0.0001 | -9.4059
0 | 0 | 0.00705 | 0 | 0
0.5 | 0.0665 | 0.00707 | -0.0001 | 9.4059
1 | 0.1327 | 0.00709 | 0 | 18.7165
1.5 | 0.1987 | 0.00714 | 0.0002 | 27.8291
2 | 0.2626 | 0.00715 | 0.0013 | 36.7273
2.5 | 0.3273 | 0.00726 | 0.0022 | 45.0826
3 | 0.3797 | 0.00896 | 0.004 | 42.3772
3.5 | 0.4323 | 0.01084 | 0.006 | 39.8801
4 | 0.4879 | 0.01207 | 0.0087 | 40.4225
4.5 | 0.5383 | 0.01359 | 0.0125 | 39.61
5 | 0.5854 | 0.01618 | 0.0171 | 36.1805
5.5 | 0.6617 | 0.02002 | 0.0162 | 33.0519
6 | 0.709 | 0.02579 | 0.0183 | 27.4913
6.5 | 0.7313 | 0.03257 | 0.0217 | 22.4532
7 | 0.7362 | 0.03874 | 0.0247 | 19.0036
7.5 | 0.714 | 0.04555 | 0.0272 | 15.6751
8 | 0.6812 | 0.05575 | 0.0227 | 12.2188
8.5 | 0.6531 | 0.06985 | 0.0115 | 9.35
9 | 0.6395 | 0.08405 | 0.0014 | 7.6086
9.5 | 0.6314 | 0.0975 | -0.0065 | 6.4759
10 | 0.6341 | 0.10748 | -0.0119 | 5.8997
10.5 | 0.6411 | 0.11676 | -0.0165 | 5.4908
11 | 0.6522 | 0.12514 | -0.0195 | 5.2118
11.5 | 0.6574 | 0.13627 | -0.0241 | 4.8242
12 | 0.6694 | 0.14613 | -0.0297 | 4.5809
12.5 | 0.6792 | 0.1562 | -0.0377 | 4.3483
13 | 0.6954 | 0.16502 | -0.0424 | 4.214
13.5 | 0.7144 | 0.17317 | -0.0461 | 4.1254
14 | 0.7352 | 0.18299 | -0.0487 | 4.0177
14.5 | 0.7527 | 0.19244 | -0.0544 | 3.9113
15 | 0.7679 | 0.20132 | -0.0612 | 3.8143
15.5 | 0.7872 | 0.21052 | -0.0676 | 3.7393
16 | 0.8082 | 0.21903 | -0.0725 | 3.6899
16.5 | 0.8304 | 0.22716 | -0.0768 | 3.6556
17 | 0.8544 | 0.23725 | -0.0801 | 3.6013
17.5 | 0.8731 | 0.24595 | -0.0868 | 3.5499
18 | 0.894 | 0.25498 | -0.0937 | 3.5062
18.5 | 0.9162 | 0.26391 | -0.0992 | 3.4716
19 | 0.9383 | 0.27255 | -0.1045 | 3.4427
19.5 | 0.9605 | 0.28106 | -0.1099 | 3.4174
20 | 0.9826 | 0.28958 | -0.1148 | 3.3932

## 33. Re 750k Mach 0.00 (1)
BIGFOIL.COM POLAR EXPORT
GA 37-010
GA 37-010 |  |  |  | Cl Max: | 0.732 | at alpha= | 11 | deg
JavaFoil+Calcfoil stall+Eppler ext transition |  |  |  | L/D Max: | 65.398 | at alpha= | 6 | deg
Re: | 750000 |  |  | Cd Min: | 0.00587 | at alpha= | 0.5 | deg
Mach: | 0 |  |  | Cl=0 at alpha= | 0 | deg
|  |  |  | @ Cl=0.1, Cd= | 0.0059178
|  |  |  | @ Cl=0.4, Cd= | 0.0089114
|  |  |  | @ Cl=0.6, Cd= | 0.14037
alpha (deg) | Cl | Cd | Cm | Cl/Cd
-16 | -0.513 | 0.14037 | 0.008 | -3.657
-15.5 | -0.54 | 0.13202 | 0.008 | -4.091
-15 | -0.567 | 0.13141 | 0.008 | -4.318
-14.5 | -0.595 | 0.12142 | 0.007 | -4.897
-14 | -0.621 | 0.11515 | 0.007 | -5.396
-13.5 | -0.647 | 0.10757 | 0.007 | -6.014
-13 | -0.671 | 0.10019 | 0.006 | -6.695
-12.5 | -0.692 | 0.09325 | 0.006 | -7.426
-12 | -0.711 | 0.08712 | 0.006 | -8.162
-11.5 | -0.726 | 0.08237 | 0.006 | -8.815
-11 | -0.732 | 0.07768 | 0.005 | -9.42
-10.5 | -0.73 | 0.07186 | 0.005 | -10.158
-10 | -0.724 | 0.06655 | 0.005 | -10.883
-9.5 | -0.715 | 0.06311 | 0.005 | -11.324
-9 | -0.701 | 0.05799 | 0.004 | -12.088
-8.5 | -0.683 | 0.05482 | 0.004 | -12.465
-8 | -0.662 | 0.0517 | 0.004 | -12.798
-7.5 | -0.636 | 0.04806 | 0.004 | -13.237
-7 | -0.607 | 0.04469 | 0.004 | -13.589
-6.5 | -0.576 | 0.04174 | 0.004 | -13.794
-6 | -0.667 | 0.01036 | 0.008 | -64.35
-5.5 | -0.62 | 0.01027 | 0.008 | -60.324
-5 | -0.57 | 0.00994 | 0.007 | -57.299
-4.5 | -0.518 | 0.00951 | 0.006 | -54.428
-4 | -0.464 | 0.00924 | 0.005 | -50.188
-3.5 | -0.408 | 0.00898 | 0.005 | -45.43
-3 | -0.351 | 0.00889 | 0.004 | -39.507
-2.5 | -0.294 | 0.00604 | 0.003 | -48.608
-2 | -0.235 | 0.00602 | 0.003 | -39.103
-1.5 | -0.177 | 0.00599 | 0.002 | -29.518
-1 | -0.118 | 0.00598 | 0.001 | -19.724
-0.5 | -0.059 | 0.00591 | 0.001 | -9.986
0 | 0 | 0.00592 | 0 | 0
0.5 | 0.059 | 0.00587 | -0.001 | 10.139
1 | 0.119 | 0.00594 | -0.001 | 20.029
1.5 | 0.178 | 0.00595 | -0.002 | 29.978
2 | 0.237 | 0.00597 | -0.003 | 39.722
2.5 | 0.296 | 0.006 | -0.003 | 49.387
3 | 0.354 | 0.00884 | -0.004 | 40.082
3.5 | 0.412 | 0.00893 | -0.005 | 46.098
4 | 0.468 | 0.00918 | -0.005 | 50.936
4.5 | 0.522 | 0.00945 | -0.006 | 55.252
5 | 0.575 | 0.00988 | -0.007 | 58.183
5.5 | 0.625 | 0.0102 | -0.008 | 61.27
6 | 0.673 | 0.01029 | -0.008 | 65.398
6.5 | 0.576 | 0.04174 | -0.004 | 13.794
7 | 0.607 | 0.04469 | -0.004 | 13.589
7.5 | 0.636 | 0.04806 | -0.004 | 13.237
8 | 0.662 | 0.0517 | -0.004 | 12.798
8.5 | 0.683 | 0.05482 | -0.004 | 12.465
9 | 0.701 | 0.05799 | -0.004 | 12.088
9.5 | 0.715 | 0.06311 | -0.005 | 11.324
10 | 0.724 | 0.06655 | -0.005 | 10.883
10.5 | 0.73 | 0.07186 | -0.005 | 10.158
11 | 0.732 | 0.07768 | -0.005 | 9.42
11.5 | 0.726 | 0.08237 | -0.006 | 8.815
12 | 0.711 | 0.08712 | -0.006 | 8.162
12.5 | 0.692 | 0.09325 | -0.006 | 7.426
13 | 0.671 | 0.10019 | -0.006 | 6.695
13.5 | 0.647 | 0.10757 | -0.007 | 6.014
14 | 0.621 | 0.11515 | -0.007 | 5.396
14.5 | 0.595 | 0.12142 | -0.007 | 4.897
15 | 0.567 | 0.13141 | -0.007 | 4.318
15.5 | 0.54 | 0.13202 | -0.008 | 4.091
16 | 0.513 | 0.14037 | -0.008 | 3.657

## 34. Re 750k Mach 0.00 (2)
BIGFOIL.COM POLAR EXPORT
GA 37-010
GA 37-010 |  |  |  | Cl Max: | 0.9022 | at alpha= | 9 | deg
XFOIL ncrit=9 |  |  |  | L/D Max: | 53.8772 | at alpha= | 3 | deg
Re: | 750000 |  |  | Cd Min: | 0.16084 | at alpha= | 14 | deg
Mach: | 0 |  |  | Cl=0 at alpha= | 0 | deg
|  |  |  | @ Cl=0.1, Cd= | 0.0056331
|  |  |  | @ Cl=0.4, Cd= | 0.0085088
|  |  |  | @ Cl=0.6, Cd= | 0.011883
alpha (deg) | Cl | Cd | Cm | Cl/Cd
-9 | -0.9002 | 0.03133 | -0.0099 | -28.7328
-8.5 | -0.8707 | 0.02602 | -0.0076 | -33.4627
-8 | -0.8314 | 0.02184 | -0.0059 | -38.0678
-7.5 | -0.7848 | 0.01953 | -0.0049 | -40.1843
-7 | -0.7429 | 0.01542 | -0.0034 | -48.1777
-6.5 | -0.693 | 0.01429 | -0.0029 | -48.4955
-6 | -0.6439 | 0.01292 | -0.0022 | -49.8375
-5.5 | -0.5807 | 0.01144 | -0.0046 | -50.7605
-5 | -0.5275 | 0.01048 | -0.0044 | -50.334
-4.5 | -0.4797 | 0.00975 | -0.0028 | -49.2
-4 | -0.4291 | 0.00915 | -0.0018 | -46.8962
-3.5 | -0.3798 | 0.00806 | -0.001 | -47.1216
-3 | -0.3335 | 0.0062 | -0.0004 | -53.7903
-2 | -0.224 | 0.00577 | 0 | -38.8215
-1.5 | -0.1689 | 0.00568 | 0.0002 | -29.7359
-1 | -0.113 | 0.00564 | 0.0002 | -20.0355
-0.5 | -0.0565 | 0.00561 | 0.0001 | -10.0713
0 | 0 | 0.0056 | 0 | 0
0.5 | 0.0565 | 0.00561 | -0.0001 | 10.0713
1 | 0.113 | 0.00564 | -0.0002 | 20.0355
1.5 | 0.1689 | 0.00568 | -0.0002 | 29.7359
2 | 0.224 | 0.00577 | 0 | 38.8215
3 | 0.3335 | 0.00619 | 0.0004 | 53.8772
3.5 | 0.3797 | 0.00806 | 0.001 | 47.1092
4 | 0.429 | 0.00915 | 0.0018 | 46.8852
4.5 | 0.4796 | 0.00975 | 0.0028 | 49.1897
5 | 0.5274 | 0.01048 | 0.0044 | 50.3244
5.5 | 0.5806 | 0.01141 | 0.0046 | 50.8852
6 | 0.6437 | 0.01295 | 0.0022 | 49.7066
6.5 | 0.6929 | 0.01432 | 0.003 | 48.3869
7 | 0.7429 | 0.01543 | 0.0034 | 48.1465
7.5 | 0.7849 | 0.01951 | 0.0049 | 40.2307
8 | 0.8315 | 0.02173 | 0.0059 | 38.2651
8.5 | 0.8703 | 0.02606 | 0.0077 | 33.396
9 | 0.9022 | 0.03065 | 0.0097 | 29.4356
10 | 0.8255 | 0.05762 | 0.0197 | 14.3266
10.5 | 0.7801 | 0.06739 | 0.0166 | 11.5759
11 | 0.7023 | 0.09788 | -0.0056 | 7.1751
11.5 | 0.6974 | 0.10878 | -0.0117 | 6.4111
12 | 0.6952 | 0.11932 | -0.0172 | 5.8263
12.5 | 0.6983 | 0.12838 | -0.0216 | 5.4393
13 | 0.6914 | 0.14003 | -0.0266 | 4.9375
13.5 | 0.6957 | 0.15095 | -0.0319 | 4.6088
14 | 0.7039 | 0.16084 | -0.0369 | 4.3764

## 35. Re 750k Mach 0.10 (1)
BIGFOIL.COM POLAR EXPORT
GA 37-010
GA 37-010 |  |  |  | Cl Max: | 0.719 | at alpha= | 10.5 | deg
JavaFoil+Calcfoil stall+Eppler ext transition |  |  |  | L/D Max: | 65.749 | at alpha= | 6 | deg
Re: | 750000 |  |  | Cd Min: | 0.00584 | at alpha= | 0 | deg
Mach: | 0.1 |  |  | Cl=0 at alpha= | 0 | deg
|  |  |  | @ Cl=0.1, Cd= | 0.00592
|  |  |  | @ Cl=0.4, Cd= | 0.0089324
|  |  |  | @ Cl=0.6, Cd= | 0.13892
alpha (deg) | Cl | Cd | Cm | Cl/Cd
-15.5 | -0.493 | 0.13892 | 0.008 | -3.549
-15 | -0.523 | 0.12629 | 0.008 | -4.144
-14.5 | -0.554 | 0.11935 | 0.007 | -4.642
-14 | -0.584 | 0.116 | 0.007 | -5.038
-13.5 | -0.614 | 0.11096 | 0.007 | -5.534
-13 | -0.642 | 0.10277 | 0.006 | -6.247
-12.5 | -0.668 | 0.09549 | 0.006 | -6.994
-12 | -0.691 | 0.08877 | 0.006 | -7.78
-11.5 | -0.71 | 0.08384 | 0.006 | -8.463
-11 | -0.718 | 0.07873 | 0.005 | -9.126
-10.5 | -0.719 | 0.07305 | 0.005 | -9.85
-10 | -0.716 | 0.0676 | 0.005 | -10.598
-9.5 | -0.709 | 0.06329 | 0.005 | -11.202
-9 | -0.697 | 0.05972 | 0.004 | -11.673
-8.5 | -0.681 | 0.055 | 0.004 | -12.384
-8 | -0.661 | 0.05189 | 0.004 | -12.733
-7.5 | -0.636 | 0.04818 | 0.004 | -13.204
-7 | -0.608 | 0.04493 | 0.004 | -13.529
-6.5 | -0.577 | 0.04193 | 0.004 | -13.75
-6 | -0.669 | 0.01034 | 0.008 | -64.684
-5.5 | -0.622 | 0.01029 | 0.008 | -60.427
-5 | -0.572 | 0.00993 | 0.007 | -57.644
-4.5 | -0.52 | 0.00951 | 0.006 | -54.662
-4 | -0.466 | 0.00915 | 0.006 | -50.926
-3.5 | -0.41 | 0.00898 | 0.005 | -45.653
-3 | -0.353 | 0.00899 | 0.004 | -39.262
-2.5 | -0.295 | 0.0061 | 0.003 | -48.397
-2 | -0.237 | 0.006 | 0.003 | -39.427
-1.5 | -0.178 | 0.00599 | 0.002 | -29.651
-1 | -0.118 | 0.00596 | 0.001 | -19.869
-0.5 | -0.059 | 0.00596 | 0.001 | -9.949
0 | 0 | 0.00584 | 0 | 0
0.5 | 0.06 | 0.00592 | -0.001 | 10.105
1 | 0.119 | 0.00592 | -0.001 | 20.181
1.5 | 0.179 | 0.00595 | -0.002 | 30.123
2 | 0.239 | 0.00595 | -0.003 | 40.06
2.5 | 0.298 | 0.00605 | -0.003 | 49.186
3 | 0.356 | 0.00894 | -0.004 | 39.842
3.5 | 0.414 | 0.00893 | -0.005 | 46.331
4 | 0.47 | 0.00909 | -0.006 | 51.696
4.5 | 0.525 | 0.00945 | -0.006 | 55.498
5 | 0.577 | 0.00986 | -0.007 | 58.543
5.5 | 0.627 | 0.01022 | -0.008 | 61.384
6 | 0.675 | 0.01026 | -0.008 | 65.749
6.5 | 0.577 | 0.04193 | -0.004 | 13.75
7 | 0.608 | 0.04493 | -0.004 | 13.529
7.5 | 0.636 | 0.04818 | -0.004 | 13.204
8 | 0.661 | 0.05189 | -0.004 | 12.733
8.5 | 0.681 | 0.055 | -0.004 | 12.384
9 | 0.697 | 0.05972 | -0.004 | 11.673
9.5 | 0.709 | 0.06329 | -0.005 | 11.202
10 | 0.716 | 0.0676 | -0.005 | 10.598
10.5 | 0.719 | 0.07305 | -0.005 | 9.85
11 | 0.718 | 0.07873 | -0.005 | 9.126
11.5 | 0.71 | 0.08384 | -0.006 | 8.463
12 | 0.691 | 0.08877 | -0.006 | 7.78
12.5 | 0.668 | 0.09549 | -0.006 | 6.994
13 | 0.642 | 0.10277 | -0.006 | 6.247
13.5 | 0.614 | 0.11096 | -0.007 | 5.534
14 | 0.584 | 0.116 | -0.007 | 5.038
14.5 | 0.554 | 0.11935 | -0.007 | 4.642
15 | 0.523 | 0.12629 | -0.008 | 4.144
15.5 | 0.493 | 0.13892 | -0.008 | 3.549

## 36. Re 750k Mach 0.10 (2)
BIGFOIL.COM POLAR EXPORT
GA 37-010
GA 37-010 |  |  |  | Cl Max: | 0.8868 | at alpha= | 9 | deg
XFOIL ncrit=9 |  |  |  | L/D Max: | 53.8363 | at alpha= | 3 | deg
Re: | 750000 |  |  | Cd Min: | 0.16166 | at alpha= | 14 | deg
Mach: | 0.1 |  |  | Cl=0 at alpha= | 0 | deg
|  |  |  | @ Cl=0.1, Cd= | 0.0056452
|  |  |  | @ Cl=0.4, Cd= | 0.0085511
|  |  |  | @ Cl=0.6, Cd= | 0.012057
alpha (deg) | Cl | Cd | Cm | Cl/Cd
-14 | -0.7035 | 0.16162 | 0.0373 | -4.3528
-13.5 | -0.6953 | 0.15164 | 0.0323 | -4.5852
-13 | -0.6902 | 0.14094 | 0.0271 | -4.8971
-12.5 | -0.6957 | 0.12959 | 0.0223 | -5.3685
-12 | -0.6878 | 0.12219 | 0.0187 | -5.6289
-11.5 | -0.6896 | 0.11152 | 0.0132 | -6.1836
-11 | -0.6959 | 0.09999 | 0.0069 | -6.9597
-10.5 | -0.7218 | 0.08117 | -0.0062 | -8.8924
-10 | -0.793 | 0.06159 | -0.0196 | -12.8755
-9.5 | -0.8338 | 0.05381 | -0.0176 | -15.4953
-9 | -0.8828 | 0.0365 | -0.0124 | -24.1863
-8.5 | -0.8698 | 0.02774 | -0.0088 | -31.3554
-8 | -0.8341 | 0.02269 | -0.0067 | -36.7607
-7.5 | -0.7887 | 0.01993 | -0.0055 | -39.5735
-7 | -0.7463 | 0.01575 | -0.0039 | -47.3841
-6.5 | -0.6964 | 0.01454 | -0.0034 | -47.8955
-6 | -0.647 | 0.01309 | -0.0026 | -49.427
-5.5 | -0.5825 | 0.0117 | -0.005 | -49.7863
-5 | -0.5307 | 0.01056 | -0.0045 | -50.2557
-4.5 | -0.4825 | 0.00985 | -0.0029 | -48.9848
-4 | -0.4316 | 0.0092 | -0.0018 | -46.913
-3.5 | -0.3816 | 0.00817 | -0.0011 | -46.7075
-3 | -0.3355 | 0.00623 | -0.0004 | -53.8523
-2.5 | -0.2812 | 0.00592 | -0.0001 | -47.5
-2 | -0.2254 | 0.00579 | 0 | -38.9292
-1.5 | -0.17 | 0.00569 | 0.0002 | -29.877
-1 | -0.1137 | 0.00565 | 0.0002 | -20.1239
-0.5 | -0.0568 | 0.00563 | 0.0001 | -10.0888
0 | 0 | 0.00562 | 0 | 0
0.5 | 0.0568 | 0.00563 | -0.0001 | 10.0888
1 | 0.1136 | 0.00565 | -0.0002 | 20.1062
1.5 | 0.17 | 0.00569 | -0.0002 | 29.877
2 | 0.2253 | 0.00579 | 0 | 38.9119
2.5 | 0.2811 | 0.00592 | 0.0001 | 47.4831
3 | 0.3354 | 0.00623 | 0.0004 | 53.8363
3.5 | 0.3815 | 0.00817 | 0.0011 | 46.6952
4 | 0.4315 | 0.0092 | 0.0019 | 46.9022
4.5 | 0.4824 | 0.00984 | 0.0029 | 49.0244
5 | 0.5306 | 0.01056 | 0.0045 | 50.2462
5.5 | 0.5825 | 0.01166 | 0.0051 | 49.9571
6 | 0.6469 | 0.01312 | 0.0026 | 49.3064
6.5 | 0.6963 | 0.01456 | 0.0034 | 47.8228
7 | 0.7464 | 0.01576 | 0.0039 | 47.3604
7.5 | 0.7887 | 0.01989 | 0.0055 | 39.6531
8 | 0.8343 | 0.02257 | 0.0067 | 36.965
8.5 | 0.869 | 0.02792 | 0.009 | 31.1246
9 | 0.8868 | 0.03542 | 0.0121 | 25.0367
9.5 | 0.8369 | 0.05316 | 0.0176 | 15.743
10 | 0.794 | 0.06142 | 0.0197 | 12.9274
10.5 | 0.7308 | 0.07841 | 0.0085 | 9.3202
11 | 0.6953 | 0.10026 | -0.0071 | 6.935
11.5 | 0.6917 | 0.11094 | -0.013 | 6.2349
12 | 0.6909 | 0.12115 | -0.0182 | 5.7028
12.5 | 0.6952 | 0.13001 | -0.0225 | 5.3473
13 | 0.6904 | 0.14105 | -0.0272 | 4.8947
13.5 | 0.6954 | 0.15183 | -0.0324 | 4.5801
14 | 0.704 | 0.16166 | -0.0373 | 4.3548

## 37. Re 750k Mach 0.25 (1)
BIGFOIL.COM POLAR EXPORT
GA 37-010
GA 37-010 |  |  |  | Cl Max: | 0.685 | at alpha= | 6 | deg
JavaFoil+Calcfoil stall+Eppler ext transition |  |  |  | L/D Max: | 65.196 | at alpha= | 6 | deg
Re: | 750000 |  |  | Cd Min: | 0.00593 | at alpha= | 0.5 | deg
Mach: | 0.25 |  |  | Cl=0 at alpha= | 0 | deg
|  |  |  | @ Cl=0.1, Cd= | 0.005974
|  |  |  | @ Cl=0.4, Cd= | 0.009039
|  |  |  | @ Cl=0.6, Cd= | 0.044577
alpha (deg) | Cl | Cd | Cm | Cl/Cd
-11 | -0.601 | 0.08374 | 0.006 | -7.178
-10.5 | -0.627 | 0.07776 | 0.005 | -8.064
-10 | -0.646 | 0.07032 | 0.005 | -9.186
-9.5 | -0.658 | 0.06497 | 0.005 | -10.12
-9 | -0.662 | 0.06064 | 0.005 | -10.911
-8.5 | -0.658 | 0.05691 | 0.004 | -11.571
-8 | -0.648 | 0.05262 | 0.004 | -12.322
-7.5 | -0.632 | 0.04947 | 0.004 | -12.771
-7 | -0.609 | 0.04558 | 0.004 | -13.368
-6.5 | -0.582 | 0.04257 | 0.004 | -13.667
-6 | -0.679 | 0.01058 | 0.008 | -64.141
-5.5 | -0.634 | 0.01058 | 0.008 | -59.866
-5 | -0.585 | 0.01017 | 0.007 | -57.499
-4.5 | -0.532 | 0.00981 | 0.006 | -54.282
-4 | -0.478 | 0.00935 | 0.006 | -51.062
-3.5 | -0.421 | 0.00907 | 0.005 | -46.397
-3 | -0.362 | 0.00913 | 0.004 | -39.702
-2.5 | -0.303 | 0.00612 | 0.004 | -49.519
-2 | -0.243 | 0.0061 | 0.003 | -39.831
-1.5 | -0.183 | 0.00606 | 0.002 | -30.096
-1 | -0.122 | 0.00605 | 0.001 | -20.133
-0.5 | -0.061 | 0.00597 | 0.001 | -10.202
0 | 0 | 0.00599 | 0 | 0
0.5 | 0.061 | 0.00593 | -0.001 | 10.361
1 | 0.123 | 0.006 | -0.001 | 20.45
1.5 | 0.184 | 0.00602 | -0.002 | 30.571
2 | 0.245 | 0.00606 | -0.003 | 40.472
2.5 | 0.306 | 0.00607 | -0.004 | 50.325
3 | 0.366 | 0.00908 | -0.004 | 40.291
3.5 | 0.424 | 0.00901 | -0.005 | 47.09
4 | 0.482 | 0.0093 | -0.006 | 51.835
4.5 | 0.537 | 0.00967 | -0.006 | 55.538
5 | 0.59 | 0.0101 | -0.007 | 58.396
5.5 | 0.639 | 0.01051 | -0.008 | 60.821
6 | 0.685 | 0.0105 | -0.008 | 65.196
6.5 | 0.582 | 0.04257 | -0.004 | 13.667
7 | 0.609 | 0.04558 | -0.004 | 13.368
7.5 | 0.632 | 0.04947 | -0.004 | 12.771
8 | 0.648 | 0.05262 | -0.004 | 12.322
8.5 | 0.658 | 0.05691 | -0.004 | 11.571
9 | 0.662 | 0.06064 | -0.005 | 10.911
9.5 | 0.658 | 0.06497 | -0.005 | 10.12
10 | 0.646 | 0.07032 | -0.005 | 9.186
10.5 | 0.627 | 0.07776 | -0.005 | 8.064
11 | 0.601 | 0.08374 | -0.006 | 7.178

## 38. Re 750k Mach 0.25 (2)
BIGFOIL.COM POLAR EXPORT
GA 37-010
GA 37-010 |  |  |  | Cl Max: | 0.8948 | at alpha= | 20 | deg
XFOIL ncrit=9 |  |  |  | L/D Max: | 53.3642 | at alpha= | 3 | deg
Re: | 750000 |  |  | Cd Min: | 0.26167 | at alpha= | 20 | deg
Mach: | 0.25 |  |  | Cl=0 at alpha= | 0 | deg
|  |  |  | @ Cl=0.1, Cd= | 0.0057341
|  |  |  | @ Cl=0.4, Cd= | 0.0088281
|  |  |  | @ Cl=0.6, Cd= | 0.012664
alpha (deg) | Cl | Cd | Cm | Cl/Cd
-20 | -0.8947 | 0.26102 | 0.0943 | -3.4277
-19.5 | -0.8763 | 0.25356 | 0.091 | -3.456
-19 | -0.8587 | 0.24691 | 0.0867 | -3.4778
-18.5 | -0.8411 | 0.23995 | 0.0823 | -3.5053
-18 | -0.8237 | 0.23262 | 0.0778 | -3.541
-17.5 | -0.8062 | 0.22449 | 0.073 | -3.5913
-17 | -0.7917 | 0.2158 | 0.067 | -3.6687
-16.5 | -0.7768 | 0.20743 | 0.062 | -3.7449
-16 | -0.7615 | 0.19882 | 0.0585 | -3.8301
-15.5 | -0.7446 | 0.1919 | 0.0549 | -3.8801
-15 | -0.7286 | 0.18469 | 0.0508 | -3.945
-14.5 | -0.7163 | 0.17533 | 0.0454 | -4.0854
-14 | -0.7057 | 0.16581 | 0.0398 | -4.2561
-13.5 | -0.6954 | 0.15608 | 0.0349 | -4.4554
-13 | -0.6942 | 0.14465 | 0.0299 | -4.7992
-12.5 | -0.6835 | 0.13711 | 0.0265 | -4.985
-12 | -0.6743 | 0.12921 | 0.0227 | -5.2186
-11.5 | -0.6716 | 0.11923 | 0.0177 | -5.6328
-11 | -0.6733 | 0.10793 | 0.0116 | -6.2383
-10 | -0.7386 | 0.06661 | -0.0149 | -11.0884
-9.5 | -0.7836 | 0.0555 | -0.0213 | -14.1189
-9 | -0.8201 | 0.0485 | -0.0191 | -16.9093
-8.5 | -0.8388 | 0.03907 | -0.0159 | -21.4692
-8 | -0.8333 | 0.02984 | -0.0122 | -27.9256
-7.5 | -0.804 | 0.02342 | -0.0093 | -34.3296
-7 | -0.7626 | 0.01873 | -0.0072 | -40.7154
-6.5 | -0.7148 | 0.01602 | -0.0059 | -44.6192
-6 | -0.664 | 0.01418 | -0.0047 | -46.8265
-5.5 | -0.5959 | 0.01255 | -0.0071 | -47.4821
-5 | -0.5481 | 0.01101 | -0.0052 | -49.782
-4.5 | -0.4977 | 0.01033 | -0.0035 | -48.1801
-4 | -0.4457 | 0.00951 | -0.0022 | -46.8665
-3.5 | -0.3922 | 0.00871 | -0.0014 | -45.0287
-3 | -0.3459 | 0.00648 | -0.0006 | -53.3796
-2.5 | -0.2904 | 0.00602 | -0.0002 | -48.2392
-2 | -0.2329 | 0.00589 | 0 | -39.5416
-1.5 | -0.1755 | 0.00577 | 0.0002 | -30.4159
-1 | -0.1173 | 0.00574 | 0.0002 | -20.4355
-0.5 | -0.0589 | 0.00572 | 0.0002 | -10.2972
0 | 0 | 0.0057 | 0 | 0
0.5 | 0.0588 | 0.00572 | -0.0002 | 10.2797
1 | 0.1173 | 0.00574 | -0.0002 | 20.4355
1.5 | 0.1755 | 0.00577 | -0.0002 | 30.4159
2 | 0.2328 | 0.00589 | 0 | 39.5246
2.5 | 0.2904 | 0.00602 | 0.0002 | 48.2392
3 | 0.3458 | 0.00648 | 0.0006 | 53.3642
3.5 | 0.3921 | 0.00871 | 0.0014 | 45.0172
4 | 0.4456 | 0.00951 | 0.0022 | 46.8559
4.5 | 0.4975 | 0.01033 | 0.0035 | 48.1607
5 | 0.548 | 0.01101 | 0.0052 | 49.7729
5.5 | 0.5957 | 0.01256 | 0.0072 | 47.4283
6 | 0.6638 | 0.01421 | 0.0048 | 46.7136
6.5 | 0.7148 | 0.01599 | 0.0059 | 44.7029
7 | 0.7629 | 0.0186 | 0.0072 | 41.0161
7.5 | 0.8043 | 0.02331 | 0.0093 | 34.5045
8 | 0.8336 | 0.02976 | 0.0122 | 28.0108
8.5 | 0.8371 | 0.03922 | 0.016 | 21.3437
9 | 0.8218 | 0.04834 | 0.0192 | 17.0004
9.5 | 0.7821 | 0.05588 | 0.0213 | 13.9961
10 | 0.7404 | 0.06667 | 0.015 | 11.1054
11 | 0.6735 | 0.10739 | -0.0111 | 6.2715
11.5 | 0.6726 | 0.11903 | -0.0176 | 5.6507
12 | 0.6759 | 0.12872 | -0.0225 | 5.2509
12.5 | 0.6832 | 0.1374 | -0.0267 | 4.9723
13 | 0.695 | 0.14434 | -0.0297 | 4.815
13.5 | 0.6955 | 0.15623 | -0.035 | 4.4518
14 | 0.706 | 0.16585 | -0.0398 | 4.2569
14.5 | 0.7158 | 0.17579 | -0.0459 | 4.0719
15 | 0.7292 | 0.18462 | -0.0508 | 3.9497
15.5 | 0.7446 | 0.19211 | -0.0549 | 3.8759
16 | 0.7617 | 0.19887 | -0.0585 | 3.8301
16.5 | 0.7772 | 0.20748 | -0.062 | 3.7459
17 | 0.7925 | 0.21584 | -0.0668 | 3.6717
17.5 | 0.8065 | 0.22487 | -0.0731 | 3.5865
18 | 0.824 | 0.23296 | -0.0778 | 3.5371
18.5 | 0.8414 | 0.24034 | -0.0823 | 3.5009
19 | 0.8589 | 0.24737 | -0.0867 | 3.4721
19.5 | 0.8766 | 0.25414 | -0.0911 | 3.4493
20 | 0.8948 | 0.26167 | -0.0944 | 3.4196

## 39. Re 750k Mach 0.50 (1)
BIGFOIL.COM POLAR EXPORT
GA 37-010
GA 37-010 |  |  |  | Cl Max: | 1.078 | at alpha= | 20 | deg
JavaFoil+Calcfoil stall+Eppler ext transition |  |  |  | L/D Max: | 55.056 | at alpha= | 4.5 | deg
Re: | 750000 |  |  | Cd Min: | 0.00616 | at alpha= | 0 | deg
Mach: | 0.5 |  |  | Cl=0 at alpha= | 0 | deg
|  |  |  | @ Cl=0.1, Cd= | 0.0062391
|  |  |  | @ Cl=0.4, Cd= | 0.0096765
|  |  |  | @ Cl=0.6, Cd= | 0.10942
alpha (deg) | Cl | Cd | Cm | Cl/Cd
-20 | -1.078 | 0.21127 | 0.017 | -5.102
-19.5 | -1.052 | 0.20581 | 0.016 | -5.111
-19 | -1.026 | 0.19945 | 0.016 | -5.146
-18.5 | -1 | 0.1914 | 0.016 | -5.227
-18 | -0.974 | 0.18777 | 0.015 | -5.189
-17.5 | -0.95 | 0.1782 | 0.015 | -5.333
-17 | -0.92 | 0.17688 | 0.014 | -5.204
-16.5 | -0.893 | 0.16684 | 0.013 | -5.354
-16 | -0.866 | 0.16396 | 0.013 | -5.284
-15.5 | -0.839 | 0.15755 | 0.012 | -5.328
-15 | -0.813 | 0.14989 | 0.012 | -5.423
-14.5 | -0.787 | 0.14802 | 0.011 | -5.314
-14 | -0.76 | 0.14464 | 0.011 | -5.254
-13.5 | -0.733 | 0.14048 | 0.01 | -5.22
-13 | -0.707 | 0.13568 | 0.01 | -5.209
-12.5 | -0.679 | 0.12553 | 0.009 | -5.405
-12 | -0.651 | 0.11753 | 0.008 | -5.543
-11.5 | -0.625 | 0.10972 | 0.008 | -5.695
-11 | -0.598 | 0.10796 | 0.008 | -5.54
-10.5 | -0.571 | 0.10317 | 0.007 | -5.537
-10 | -0.545 | 0.1007 | 0.007 | -5.407
-9.5 | -0.518 | 0.1005 | 0.007 | -5.15
-9 | -0.49 | 0.0942 | 0.006 | -5.203
-8.5 | -0.463 | 0.08541 | 0.006 | -5.423
-8 | -0.436 | 0.08953 | 0.005 | -4.872
-7.5 | -0.409 | 0.05889 | 0.005 | -6.943
-7 | -0.382 | 0.04867 | 0.004 | -7.846
-6.5 | -0.355 | 0.04683 | 0.004 | -7.572
-6 | -0.483 | 0.04471 | 0.004 | -10.804
-5.5 | -0.519 | 0.04005 | 0.003 | -12.95
-5 | -0.502 | 0.03731 | 0.003 | -13.467
-4.5 | -0.579 | 0.0108 | 0.007 | -53.592
-4 | -0.526 | 0.01029 | 0.006 | -51.128
-3.5 | -0.467 | 0.00991 | 0.006 | -47.079
-3 | -0.404 | 0.00936 | 0.005 | -43.127
-2.5 | -0.338 | 0.00936 | 0.004 | -36.125
-2 | -0.271 | 0.00641 | 0.003 | -42.315
-1.5 | -0.204 | 0.00632 | 0.002 | -32.285
-1 | -0.136 | 0.00629 | 0.002 | -21.634
-0.5 | -0.068 | 0.00628 | 0.001 | -10.852
0 | 0 | 0.00616 | 0 | 0
0.5 | 0.069 | 0.00623 | -0.001 | 11.021
1 | 0.137 | 0.00625 | -0.002 | 21.976
1.5 | 0.206 | 0.00627 | -0.002 | 32.797
2 | 0.274 | 0.00637 | -0.003 | 42.995
2.5 | 0.341 | 0.00931 | -0.004 | 36.659
3 | 0.407 | 0.00972 | -0.005 | 41.912
3.5 | 0.471 | 0.01015 | -0.006 | 46.423
4 | 0.531 | 0.01013 | -0.006 | 52.381
4.5 | 0.584 | 0.01062 | -0.007 | 55.056
5 | 0.503 | 0.03713 | -0.003 | 13.545
5.5 | 0.519 | 0.0405 | -0.003 | 12.808
6 | 0.483 | 0.04497 | -0.003 | 10.741
6.5 | 0.355 | 0.04752 | -0.004 | 7.461
7 | 0.382 | 0.04874 | -0.004 | 7.836
7.5 | 0.409 | 0.05829 | -0.005 | 7.014
8 | 0.436 | 0.0808 | -0.005 | 5.398
8.5 | 0.463 | 0.08472 | -0.006 | 5.467
9 | 0.49 | 0.0942 | -0.006 | 5.203
9.5 | 0.518 | 0.1005 | -0.007 | 5.15
10 | 0.544 | 0.10326 | -0.007 | 5.273
10.5 | 0.571 | 0.10617 | -0.007 | 5.381
11 | 0.598 | 0.10919 | -0.008 | 5.477
11.5 | 0.625 | 0.11231 | -0.008 | 5.563
12 | 0.651 | 0.11753 | -0.008 | 5.543
12.5 | 0.679 | 0.12524 | -0.009 | 5.418
13 | 0.707 | 0.13543 | -0.01 | 5.219
13.5 | 0.733 | 0.14024 | -0.01 | 5.229
14 | 0.76 | 0.14183 | -0.011 | 5.358
14.5 | 0.787 | 0.14801 | -0.011 | 5.315
15 | 0.813 | 0.14986 | -0.011 | 5.424
15.5 | 0.839 | 0.15619 | -0.012 | 5.374
16 | 0.866 | 0.16305 | -0.012 | 5.313
16.5 | 0.893 | 0.17006 | -0.013 | 5.252
17 | 0.92 | 0.17258 | -0.014 | 5.333
17.5 | 0.95 | 0.18384 | -0.015 | 5.17
18 | 0.974 | 0.18727 | -0.015 | 5.203
18.5 | 1 | 0.19614 | -0.015 | 5.1
19 | 1.026 | 0.19953 | -0.016 | 5.144
19.5 | 1.052 | 0.2019 | -0.016 | 5.21
20 | 1.078 | 0.20828 | -0.017 | 5.176

## 40. Re 750k Mach 0.50 (2)
BIGFOIL.COM POLAR EXPORT
GA 37-010
GA 37-010 |  |  |  | Cl Max: | 0.9836 | at alpha= | 20 | deg
XFOIL ncrit=9 |  |  |  | L/D Max: | 50.8282 | at alpha= | 2.5 | deg
Re: | 750000 |  |  | Cd Min: | 0.29001 | at alpha= | 20 | deg
Mach: | 0.5 |  |  | Cl=0 at alpha= | 0 | deg
|  |  |  | @ Cl=0.1, Cd= | 0.0060948
|  |  |  | @ Cl=0.4, Cd= | 0.0092154
|  |  |  | @ Cl=0.6, Cd= | 0.014001
alpha (deg) | Cl | Cd | Cm | Cl/Cd
-20 | -0.9835 | 0.28948 | 0.116 | -3.3975
-19.5 | -0.9613 | 0.28102 | 0.1105 | -3.4208
-19 | -0.9392 | 0.27235 | 0.1051 | -3.4485
-18.5 | -0.9169 | 0.2635 | 0.0996 | -3.4797
-18 | -0.8946 | 0.25409 | 0.0934 | -3.5208
-17.5 | -0.8739 | 0.24493 | 0.0872 | -3.568
-17 | -0.8537 | 0.23573 | 0.0813 | -3.6215
-16.5 | -0.8308 | 0.22678 | 0.0777 | -3.6635
-16 | -0.8094 | 0.2186 | 0.073 | -3.7027
-15.5 | -0.7885 | 0.2099 | 0.068 | -3.7566
-15 | -0.7704 | 0.20024 | 0.0609 | -3.8474
-14.5 | -0.7527 | 0.19079 | 0.0552 | -3.9452
-14 | -0.7343 | 0.18135 | 0.05 | -4.0491
-13.5 | -0.7147 | 0.17259 | 0.0471 | -4.141
-13 | -0.6969 | 0.16415 | 0.0427 | -4.2455
-12.5 | -0.6811 | 0.15506 | 0.0378 | -4.3925
-12 | -0.6696 | 0.14439 | 0.0305 | -4.6374
-11.5 | -0.6574 | 0.13446 | 0.0254 | -4.8892
-11 | -0.6542 | 0.12321 | 0.02 | -5.3096
-10.5 | -0.6455 | 0.11449 | 0.0161 | -5.638
-9.5 | -0.6435 | 0.0929 | 0.0048 | -6.9268
-9 | -0.6513 | 0.08106 | -0.0024 | -8.0348
-8.5 | -0.6676 | 0.06573 | -0.014 | -10.1567
-8 | -0.6948 | 0.05308 | -0.0238 | -13.0897
-7.5 | -0.7277 | 0.04387 | -0.027 | -16.5876
-7 | -0.7506 | 0.03678 | -0.0239 | -20.4078
-6.5 | -0.7469 | 0.02949 | -0.0206 | -25.3272
-6 | -0.715 | 0.02277 | -0.0181 | -31.401
-5 | -0.6116 | 0.01451 | -0.0114 | -42.1502
-4.5 | -0.5611 | 0.01235 | -0.0077 | -45.4332
-4 | -0.5039 | 0.01101 | -0.005 | -45.7675
-3.5 | -0.4442 | 0.0099 | -0.0031 | -44.8687
-3 | -0.3824 | 0.00894 | -0.0019 | -42.774
-2.5 | -0.3315 | 0.00652 | -0.0007 | -50.8436
-2 | -0.266 | 0.00626 | -0.0002 | -42.492
-1.5 | -0.2 | 0.00616 | 0.0001 | -32.4675
-1 | -0.1339 | 0.00611 | 0.0003 | -21.9149
-0.5 | -0.067 | 0.00608 | 0.0002 | -11.0197
0 | 0 | 0.00606 | 0 | 0
0.5 | 0.067 | 0.00608 | -0.0002 | 11.0197
1 | 0.1339 | 0.00611 | -0.0003 | 21.9149
1.5 | 0.2 | 0.00616 | -0.0001 | 32.4675
2 | 0.266 | 0.00626 | 0.0002 | 42.492
2.5 | 0.3314 | 0.00652 | 0.0007 | 50.8282
3 | 0.3823 | 0.00894 | 0.002 | 42.7629
3.5 | 0.444 | 0.0099 | 0.0032 | 44.8485
4 | 0.5037 | 0.01101 | 0.0051 | 45.7493
4.5 | 0.5609 | 0.01234 | 0.0077 | 45.4538
5 | 0.6115 | 0.01449 | 0.0114 | 42.2015
5.5 | 0.6608 | 0.01733 | 0.016 | 38.1304
6 | 0.7152 | 0.02271 | 0.0181 | 31.4927
6.5 | 0.7471 | 0.02943 | 0.0206 | 25.3857
7 | 0.7505 | 0.03682 | 0.0239 | 20.3829
7.5 | 0.7291 | 0.04364 | 0.0271 | 16.7071
8 | 0.697 | 0.05272 | 0.024 | 13.2208
8.5 | 0.6692 | 0.06538 | 0.0143 | 10.2355
9 | 0.6512 | 0.08108 | 0.0024 | 8.0316
9.5 | 0.6434 | 0.0932 | -0.005 | 6.9034
10 | 0.6423 | 0.10419 | -0.0107 | 6.1647
10.5 | 0.6452 | 0.11475 | -0.0164 | 5.6227
11 | 0.6544 | 0.12342 | -0.0203 | 5.3022
11.5 | 0.6578 | 0.13443 | -0.0254 | 4.8933
12 | 0.6699 | 0.14437 | -0.0306 | 4.6402
12.5 | 0.6814 | 0.15498 | -0.0377 | 4.3967
13 | 0.6972 | 0.16412 | -0.0427 | 4.2481
13.5 | 0.7152 | 0.1724 | -0.0469 | 4.1485
14 | 0.7344 | 0.18136 | -0.05 | 4.0494
14.5 | 0.7529 | 0.19088 | -0.0552 | 3.9444
15 | 0.7707 | 0.20026 | -0.0609 | 3.8485
15.5 | 0.7886 | 0.21003 | -0.068 | 3.7547
16 | 0.8095 | 0.21863 | -0.073 | 3.7026
16.5 | 0.8309 | 0.22701 | -0.0778 | 3.6602
17 | 0.854 | 0.23588 | -0.0812 | 3.6205
17.5 | 0.8741 | 0.24517 | -0.0873 | 3.5653
18 | 0.8947 | 0.25442 | -0.0935 | 3.5166
18.5 | 0.9171 | 0.26392 | -0.0996 | 3.4749
19 | 0.9393 | 0.27283 | -0.1051 | 3.4428
19.5 | 0.9616 | 0.28156 | -0.1106 | 3.4153
20 | 0.9836 | 0.29001 | -0.116 | 3.3916

## 41. Re 1M Mach 0.00 (1)
BIGFOIL.COM POLAR EXPORT
GA 37-010
GA 37-010 |  |  |  | Cl Max: | 0.732 | at alpha= | 11 | deg
JavaFoil+Calcfoil stall+Eppler ext transition |  |  |  | L/D Max: | 70.465 | at alpha= | 6.5 | deg
Re: | 1000000 |  |  | Cd Min: | 0.00553 | at alpha= | 0 | deg
Mach: | 0 |  |  | Cl=0 at alpha= | 0 | deg
|  |  |  | @ Cl=0.1, Cd= | 0.0056
|  |  |  | @ Cl=0.4, Cd= | 0.0084917
|  |  |  | @ Cl=0.6, Cd= | 0.13826
alpha (deg) | Cl | Cd | Cm | Cl/Cd
-16 | -0.514 | 0.13826 | 0.009 | -3.714
-15.5 | -0.54 | 0.12753 | 0.008 | -4.237
-15 | -0.568 | 0.1191 | 0.008 | -4.766
-14.5 | -0.595 | 0.11395 | 0.007 | -5.22
-14 | -0.622 | 0.10685 | 0.007 | -5.818
-13.5 | -0.647 | 0.10297 | 0.007 | -6.285
-13 | -0.671 | 0.09703 | 0.007 | -6.915
-12.5 | -0.693 | 0.09128 | 0.006 | -7.588
-12 | -0.711 | 0.08556 | 0.006 | -8.313
-11.5 | -0.726 | 0.07983 | 0.006 | -9.097
-11 | -0.732 | 0.07534 | 0.005 | -9.715
-10.5 | -0.73 | 0.07061 | 0.005 | -10.339
-10 | -0.724 | 0.06517 | 0.005 | -11.115
-9.5 | -0.715 | 0.06171 | 0.005 | -11.582
-9 | -0.701 | 0.05714 | 0.004 | -12.268
-8.5 | -0.683 | 0.05341 | 0.004 | -12.796
-8 | -0.662 | 0.05063 | 0.004 | -13.072
-7.5 | -0.637 | 0.04714 | 0.004 | -13.503
-7 | -0.608 | 0.04386 | 0.004 | -13.867
-6.5 | -0.71 | 0.01025 | 0.009 | -69.305
-6 | -0.667 | 0.00984 | 0.008 | -67.716
-5.5 | -0.62 | 0.00977 | 0.008 | -63.408
-5 | -0.57 | 0.00936 | 0.007 | -60.899
-4.5 | -0.518 | 0.00906 | 0.006 | -57.118
-4 | -0.464 | 0.0088 | 0.005 | -52.673
-3.5 | -0.408 | 0.00855 | 0.005 | -47.73
-3 | -0.351 | 0.00851 | 0.004 | -41.278
-2.5 | -0.294 | 0.00576 | 0.003 | -50.996
-2 | -0.235 | 0.00568 | 0.003 | -41.477
-1.5 | -0.177 | 0.00566 | 0.002 | -31.211
-1 | -0.118 | 0.00564 | 0.001 | -20.91
-0.5 | -0.059 | 0.00564 | 0.001 | -10.463
0 | 0 | 0.00553 | 0 | 0
0.5 | 0.059 | 0.0056 | -0.001 | 10.625
1 | 0.119 | 0.0056 | -0.001 | 21.235
1.5 | 0.178 | 0.00562 | -0.002 | 31.705
2 | 0.237 | 0.00563 | -0.003 | 42.139
2.5 | 0.296 | 0.00571 | -0.003 | 51.823
3 | 0.354 | 0.00846 | -0.004 | 41.884
3.5 | 0.412 | 0.0085 | -0.005 | 48.439
4 | 0.468 | 0.00875 | -0.005 | 53.467
4.5 | 0.522 | 0.00901 | -0.006 | 57.992
5 | 0.575 | 0.0093 | -0.007 | 61.845
5.5 | 0.625 | 0.00971 | -0.008 | 64.415
6 | 0.673 | 0.00977 | -0.008 | 68.823
6.5 | 0.717 | 0.01017 | -0.009 | 70.465
7 | 0.608 | 0.04386 | -0.004 | 13.867
7.5 | 0.637 | 0.04714 | -0.004 | 13.503
8 | 0.662 | 0.05063 | -0.004 | 13.072
8.5 | 0.683 | 0.05341 | -0.004 | 12.796
9 | 0.701 | 0.05714 | -0.004 | 12.268
9.5 | 0.715 | 0.06171 | -0.005 | 11.582
10 | 0.724 | 0.06517 | -0.005 | 11.115
10.5 | 0.73 | 0.07061 | -0.005 | 10.339
11 | 0.732 | 0.07534 | -0.005 | 9.715
11.5 | 0.726 | 0.07983 | -0.006 | 9.097
12 | 0.711 | 0.08556 | -0.006 | 8.313
12.5 | 0.693 | 0.09128 | -0.006 | 7.588
13 | 0.671 | 0.09703 | -0.006 | 6.915
13.5 | 0.647 | 0.10297 | -0.007 | 6.285
14 | 0.622 | 0.10685 | -0.007 | 5.818
14.5 | 0.595 | 0.11395 | -0.007 | 5.22
15 | 0.568 | 0.1191 | -0.008 | 4.766
15.5 | 0.54 | 0.12753 | -0.008 | 4.237
16 | 0.514 | 0.13826 | -0.009 | 3.714

## 42. Re 1M Mach 0.00 (2)
BIGFOIL.COM POLAR EXPORT
GA 37-010
GA 37-010 |  |  |  | Cl Max: | 0.9771 | at alpha= | 10 | deg
XFOIL ncrit=9 |  |  |  | L/D Max: | 57.3429 | at alpha= | 6 | deg
Re: | 1000000 |  |  | Cd Min: | 0.17702 | at alpha= | -15 | deg
Mach: | 0 |  |  | Cl=0 at alpha= | 0 | deg
|  |  |  | @ Cl=0.1, Cd= | 0.0051552
|  |  |  | @ Cl=0.4, Cd= | 0.0081847
|  |  |  | @ Cl=0.6, Cd= | 0.010603
alpha (deg) | Cl | Cd | Cm | Cl/Cd
-15 | -0.7254 | 0.17702 | 0.0457 | -4.0978
-14.5 | -0.7154 | 0.16743 | 0.041 | -4.2728
-14 | -0.7138 | 0.15632 | 0.036 | -4.5663
-13.5 | -0.7015 | 0.14963 | 0.0326 | -4.6882
-13 | -0.693 | 0.14129 | 0.0284 | -4.9048
-12.5 | -0.6891 | 0.1315 | 0.0236 | -5.2403
-11.5 | -0.7714 | 0.08214 | -0.0024 | -9.3913
-11 | -0.8449 | 0.05973 | -0.0184 | -14.1453
-10.5 | -0.9066 | 0.04844 | -0.0192 | -18.7159
-10 | -0.9763 | 0.03346 | -0.0115 | -29.1781
-9.5 | -0.9641 | 0.02636 | -0.008 | -36.5744
-9 | -0.9259 | 0.0236 | -0.0065 | -39.2331
-8.5 | -0.8916 | 0.01888 | -0.0046 | -47.2246
-8 | -0.8447 | 0.01728 | -0.0039 | -48.8831
-7.5 | -0.7971 | 0.01554 | -0.0031 | -51.2934
-7 | -0.7485 | 0.01403 | -0.0024 | -53.35
-6.5 | -0.6995 | 0.01264 | -0.0017 | -55.3402
-5.5 | -0.5876 | 0.01042 | -0.0029 | -56.3916
-5 | -0.5392 | 0.00974 | -0.0015 | -55.3593
-4.5 | -0.4878 | 0.00917 | -0.0008 | -53.1952
-4 | -0.4351 | 0.00865 | -0.0002 | -50.3006
-3.5 | -0.3825 | 0.00795 | 0.0001 | -48.1132
-3 | -0.334 | 0.00627 | 0.0003 | -53.2695
-2.5 | -0.2813 | 0.00552 | 0.0005 | -50.9601
-1.5 | -0.1696 | 0.00523 | 0.0004 | -32.4283
-1 | -0.1135 | 0.00516 | 0.0004 | -21.9961
-0.5 | -0.0569 | 0.00514 | 0.0002 | -11.07
0 | 0 | 0.00514 | 0 | 0
0.5 | 0.0569 | 0.00514 | -0.0002 | 11.07
1 | 0.1135 | 0.00516 | -0.0004 | 21.9961
1.5 | 0.1696 | 0.00523 | -0.0004 | 32.4283
2.5 | 0.2813 | 0.00552 | -0.0005 | 50.9601
3 | 0.334 | 0.00627 | -0.0003 | 53.2695
3.5 | 0.3824 | 0.00795 | -0.0001 | 48.1006
4 | 0.4349 | 0.00865 | 0.0003 | 50.2775
4.5 | 0.4877 | 0.00917 | 0.0008 | 53.1843
5 | 0.5391 | 0.00974 | 0.0015 | 55.3491
5.5 | 0.5875 | 0.01043 | 0.0029 | 56.3279
6 | 0.6388 | 0.01114 | 0.0037 | 57.3429
6.5 | 0.6999 | 0.01257 | 0.0016 | 55.6802
7 | 0.7484 | 0.01405 | 0.0024 | 53.2669
7.5 | 0.797 | 0.01552 | 0.0031 | 51.3531
8 | 0.8446 | 0.01722 | 0.0039 | 49.0476
8.5 | 0.8914 | 0.01878 | 0.0047 | 47.4654
9 | 0.9253 | 0.02358 | 0.0066 | 39.2409
9.5 | 0.9647 | 0.02608 | 0.0081 | 36.99
10 | 0.9771 | 0.03316 | 0.0116 | 29.4662
10.5 | 0.9133 | 0.04779 | 0.019 | 19.1107
11 | 0.8449 | 0.05941 | 0.0185 | 14.2215
11.5 | 0.7751 | 0.08103 | 0.0035 | 9.5656
12 | 0.6891 | 0.11858 | -0.0168 | 5.8113
12.5 | 0.6896 | 0.13133 | -0.0234 | 5.2509
13 | 0.6939 | 0.141 | -0.0283 | 4.9213
13.5 | 0.7036 | 0.14875 | -0.0322 | 4.7301
14 | 0.7141 | 0.15621 | -0.0359 | 4.5714
14.5 | 0.7154 | 0.16757 | -0.041 | 4.2693
15 | 0.726 | 0.17688 | -0.0456 | 4.1045

## 43. Re 1M Mach 0.10 (1)
BIGFOIL.COM POLAR EXPORT
GA 37-010
GA 37-010 |  |  |  | Cl Max: | 0.72 | at alpha= | 10.5 | deg
JavaFoil+Calcfoil stall+Eppler ext transition |  |  |  | L/D Max: | 70.541 | at alpha= | 6.5 | deg
Re: | 1000000 |  |  | Cd Min: | 0.00557 | at alpha= | 0 | deg
Mach: | 0.1 |  |  | Cl=0 at alpha= | 0 | deg
|  |  |  | @ Cl=0.1, Cd= | 0.0055868
|  |  |  | @ Cl=0.4, Cd= | 0.0084707
|  |  |  | @ Cl=0.6, Cd= | 0.13321
alpha (deg) | Cl | Cd | Cm | Cl/Cd
-15.5 | -0.493 | 0.13321 | 0.009 | -3.702
-15 | -0.524 | 0.12238 | 0.008 | -4.278
-14.5 | -0.554 | 0.11591 | 0.008 | -4.782
-14 | -0.585 | 0.10998 | 0.007 | -5.317
-13.5 | -0.614 | 0.10229 | 0.007 | -6.005
-13 | -0.642 | 0.09876 | 0.007 | -6.503
-12.5 | -0.668 | 0.09297 | 0.006 | -7.185
-12 | -0.691 | 0.08682 | 0.006 | -7.956
-11.5 | -0.71 | 0.0808 | 0.006 | -8.782
-11 | -0.719 | 0.07652 | 0.005 | -9.39
-10.5 | -0.72 | 0.07009 | 0.005 | -10.267
-10 | -0.717 | 0.06618 | 0.005 | -10.827
-9.5 | -0.709 | 0.0619 | 0.005 | -11.456
-9 | -0.697 | 0.05821 | 0.004 | -11.976
-8.5 | -0.681 | 0.05366 | 0.004 | -12.695
-8 | -0.661 | 0.05087 | 0.004 | -12.99
-7.5 | -0.636 | 0.04738 | 0.004 | -13.433
-7 | -0.608 | 0.04433 | 0.004 | -13.725
-6.5 | -0.712 | 0.01026 | 0.009 | -69.369
-6 | -0.669 | 0.00987 | 0.008 | -67.751
-5.5 | -0.622 | 0.00978 | 0.008 | -63.598
-5 | -0.572 | 0.00938 | 0.007 | -61.013
-4.5 | -0.52 | 0.00905 | 0.006 | -57.441
-4 | -0.466 | 0.00875 | 0.006 | -53.259
-3.5 | -0.41 | 0.00855 | 0.005 | -47.977
-3 | -0.353 | 0.00846 | 0.004 | -41.74
-2.5 | -0.295 | 0.00573 | 0.003 | -51.475
-2 | -0.237 | 0.00572 | 0.003 | -41.362
-1.5 | -0.178 | 0.00564 | 0.002 | -31.515
-1 | -0.119 | 0.00563 | 0.001 | -21.041
-0.5 | -0.059 | 0.00562 | 0.001 | -10.547
0 | 0 | 0.00557 | 0 | 0
0.5 | 0.06 | 0.00558 | -0.001 | 10.713
1 | 0.119 | 0.00559 | -0.001 | 21.376
1.5 | 0.179 | 0.00559 | -0.002 | 32.021
2 | 0.239 | 0.00567 | -0.003 | 42.034
2.5 | 0.298 | 0.00569 | -0.003 | 52.321
3 | 0.356 | 0.00841 | -0.004 | 42.361
3.5 | 0.414 | 0.00849 | -0.005 | 48.698
4 | 0.47 | 0.00869 | -0.006 | 54.071
4.5 | 0.525 | 0.00899 | -0.006 | 58.329
5 | 0.577 | 0.00932 | -0.007 | 61.97
5.5 | 0.627 | 0.00971 | -0.008 | 64.618
6 | 0.675 | 0.0098 | -0.008 | 68.867
6.5 | 0.719 | 0.01019 | -0.009 | 70.541
7 | 0.608 | 0.04433 | -0.004 | 13.725
7.5 | 0.636 | 0.04738 | -0.004 | 13.433
8 | 0.661 | 0.05087 | -0.004 | 12.99
8.5 | 0.681 | 0.05366 | -0.004 | 12.695
9 | 0.697 | 0.05821 | -0.004 | 11.976
9.5 | 0.709 | 0.0619 | -0.005 | 11.456
10 | 0.717 | 0.06618 | -0.005 | 10.827
10.5 | 0.72 | 0.07009 | -0.005 | 10.267
11 | 0.719 | 0.07652 | -0.005 | 9.39
11.5 | 0.71 | 0.0808 | -0.006 | 8.782
12 | 0.691 | 0.08682 | -0.006 | 7.956
12.5 | 0.668 | 0.09297 | -0.006 | 7.185
13 | 0.642 | 0.09876 | -0.007 | 6.503
13.5 | 0.614 | 0.10229 | -0.007 | 6.005
14 | 0.585 | 0.10998 | -0.007 | 5.317
14.5 | 0.554 | 0.11591 | -0.008 | 4.782
15 | 0.524 | 0.12238 | -0.008 | 4.278
15.5 | 0.493 | 0.13321 | -0.008 | 3.702

## 44. Re 1M Mach 0.10 (2)
BIGFOIL.COM POLAR EXPORT
GA 37-010
GA 37-010 |  |  |  | Cl Max: | 0.9579 | at alpha= | 9.5 | deg
XFOIL ncrit=9 |  |  |  | L/D Max: | 56.9654 | at alpha= | 6 | deg
Re: | 1000000 |  |  | Cd Min: | 0.16845 | at alpha= | 14.5 | deg
Mach: | 0.1 |  |  | Cl=0 at alpha= | 0 | deg
|  |  |  | @ Cl=0.1, Cd= | 0.0051726
|  |  |  | @ Cl=0.4, Cd= | 0.0082201
|  |  |  | @ Cl=0.6, Cd= | 0.010651
alpha (deg) | Cl | Cd | Cm | Cl/Cd
-14.5 | -0.7158 | 0.16831 | 0.0415 | -4.2529
-14 | -0.7129 | 0.15755 | 0.0367 | -4.5249
-13.5 | -0.7003 | 0.15082 | 0.0333 | -4.6433
-13 | -0.6915 | 0.14244 | 0.0291 | -4.8547
-12.5 | -0.6871 | 0.13267 | 0.0242 | -5.179
-12 | -0.6858 | 0.11979 | 0.0174 | -5.725
-11 | -0.8147 | 0.06454 | -0.0156 | -12.6232
-10.5 | -0.8702 | 0.05213 | -0.0206 | -16.6929
-10 | -0.9306 | 0.04161 | -0.0155 | -22.3648
-9.5 | -0.9575 | 0.02899 | -0.0099 | -33.0286
-9 | -0.9281 | 0.02443 | -0.0076 | -37.9902
-8.5 | -0.872 | 0.00851 | -0.0059 | -102.4677
-8 | -0.8272 | 0.00696 | -0.0051 | -118.8506
-7.5 | -0.781 | 0.00543 | -0.0044 | -143.8306
-7 | -0.7336 | 0.00418 | -0.0036 | -175.5024
-6.5 | -0.678 | 0.00307 | -0.0045 | -220.8469
-6 | -0.6346 | 0.00232 | -0.0027 | -273.5345
-5.5 | -0.5883 | 0.00202 | -0.0011 | -291.2376
-5 | -0.5381 | 0.00184 | -0.0003 | -292.4457
-4 | -0.4349 | 0.00142 | 0.0007 | -306.2676
-3.5 | -0.382 | 0.00127 | 0.0008 | -300.7874
-3 | -0.3327 | 0.00094 | 0.0008 | -353.9362
-2.5 | -0.2807 | 0.00079 | 0.0007 | -355.3165
-2 | -0.225 | 0.00077 | 0.0006 | -292.2078
-1.5 | -0.1692 | 0.00075 | 0.0005 | -225.6
-1 | -0.1132 | 0.00074 | 0.0005 | -152.973
-0.5 | -0.0566 | 0.00074 | 0.0002 | -76.4865
0 | 0 | 0.00515 | 0 | 0
0.5 | 0.0572 | 0.00515 | -0.0002 | 11.1068
1 | 0.1141 | 0.00518 | -0.0004 | 22.027
1.5 | 0.1706 | 0.00525 | -0.0004 | 32.4952
2 | 0.2268 | 0.00539 | -0.0005 | 42.0779
2.5 | 0.2829 | 0.00555 | -0.0005 | 50.973
3 | 0.3355 | 0.00637 | -0.0003 | 52.6688
3.5 | 0.3845 | 0.00803 | 0 | 47.8829
4 | 0.4375 | 0.00868 | 0.0003 | 50.4032
4.5 | 0.4907 | 0.00921 | 0.0009 | 53.279
5 | 0.542 | 0.0099 | 0.0017 | 54.7475
5.5 | 0.5911 | 0.01052 | 0.0031 | 56.1882
6 | 0.642 | 0.01127 | 0.004 | 56.9654
6.5 | 0.7017 | 0.01312 | 0.0023 | 53.4832
7 | 0.7521 | 0.01432 | 0.0029 | 52.5209
7.5 | 0.8008 | 0.01594 | 0.0038 | 50.2384
8 | 0.8483 | 0.01777 | 0.0047 | 47.7378
8.5 | 0.8946 | 0.01954 | 0.0055 | 45.783
9 | 0.9277 | 0.02437 | 0.0077 | 38.0673
9.5 | 0.9579 | 0.02876 | 0.01 | 33.3067
10 | 0.9318 | 0.04131 | 0.0156 | 22.5563
10.5 | 0.8737 | 0.05191 | 0.0207 | 16.8311
11 | 0.8148 | 0.06417 | 0.0157 | 12.6975
11.5 | 0.7445 | 0.09373 | -0.0044 | 7.943
12.5 | 0.6878 | 0.13237 | -0.024 | 5.196
13 | 0.6923 | 0.1422 | -0.029 | 4.8685
13.5 | 0.7021 | 0.15004 | -0.0329 | 4.6794
14 | 0.7133 | 0.15745 | -0.0366 | 4.5303
14.5 | 0.7158 | 0.16845 | -0.0415 | 4.2493

## 45. Re 1M Mach 0.25 (1)
BIGFOIL.COM POLAR EXPORT
GA 37-010
GA 37-010 |  |  |  | Cl Max: | 0.685 | at alpha= | 6 | deg
JavaFoil+Calcfoil stall+Eppler ext transition |  |  |  | L/D Max: | 67.771 | at alpha= | 6 | deg
Re: | 1000000 |  |  | Cd Min: | 0.0056 | at alpha= | 0 | deg
Mach: | 0.25 |  |  | Cl=0 at alpha= | 0 | deg
|  |  |  | @ Cl=0.1, Cd= | 0.00565
|  |  |  | @ Cl=0.4, Cd= | 0.0085783
|  |  |  | @ Cl=0.6, Cd= | 0.043781
alpha (deg) | Cl | Cd | Cm | Cl/Cd
-11 | -0.601 | 0.07963 | 0.006 | -7.55
-10.5 | -0.627 | 0.07444 | 0.006 | -8.425
-10 | -0.646 | 0.06954 | 0.005 | -9.291
-9.5 | -0.658 | 0.06463 | 0.005 | -10.175
-9 | -0.662 | 0.05943 | 0.005 | -11.134
-8.5 | -0.659 | 0.05582 | 0.004 | -11.799
-8 | -0.648 | 0.05151 | 0.004 | -12.588
-7.5 | -0.632 | 0.04818 | 0.004 | -13.114
-7 | -0.609 | 0.04483 | 0.004 | -13.597
-6.5 | -0.583 | 0.0418 | 0.004 | -13.941
-6 | -0.679 | 0.01018 | 0.008 | -66.666
-5.5 | -0.634 | 0.01004 | 0.008 | -63.129
-5 | -0.585 | 0.00964 | 0.007 | -60.66
-4.5 | -0.532 | 0.00925 | 0.006 | -57.538
-4 | -0.478 | 0.0089 | 0.006 | -53.648
-3.5 | -0.421 | 0.00863 | 0.005 | -48.782
-3 | -0.362 | 0.00864 | 0.004 | -41.963
-2.5 | -0.303 | 0.00583 | 0.004 | -52.028
-2 | -0.243 | 0.00573 | 0.003 | -42.415
-1.5 | -0.183 | 0.00573 | 0.002 | -31.865
-1 | -0.122 | 0.00569 | 0.001 | -21.395
-0.5 | -0.061 | 0.00569 | 0.001 | -10.706
0 | 0 | 0.0056 | 0 | 0
0.5 | 0.061 | 0.00565 | -0.001 | 10.875
1 | 0.123 | 0.00565 | -0.001 | 21.734
1.5 | 0.184 | 0.00568 | -0.002 | 32.377
2 | 0.245 | 0.00569 | -0.003 | 43.104
2.5 | 0.306 | 0.00578 | -0.004 | 52.885
3 | 0.366 | 0.00859 | -0.004 | 42.588
3.5 | 0.424 | 0.00857 | -0.005 | 49.519
4 | 0.482 | 0.00885 | -0.006 | 54.469
4.5 | 0.537 | 0.00912 | -0.006 | 58.887
5 | 0.59 | 0.00957 | -0.007 | 61.618
5.5 | 0.639 | 0.00997 | -0.008 | 64.14
6 | 0.685 | 0.01011 | -0.008 | 67.771
6.5 | 0.583 | 0.0418 | -0.004 | 13.941
7 | 0.609 | 0.04483 | -0.004 | 13.597
7.5 | 0.632 | 0.04818 | -0.004 | 13.114
8 | 0.648 | 0.05151 | -0.004 | 12.588
8.5 | 0.659 | 0.05582 | -0.004 | 11.799
9 | 0.662 | 0.05943 | -0.005 | 11.134
9.5 | 0.658 | 0.06463 | -0.005 | 10.175
10 | 0.646 | 0.06954 | -0.005 | 9.291
10.5 | 0.627 | 0.07444 | -0.005 | 8.425
11 | 0.601 | 0.07963 | -0.006 | 7.55

## 46. Re 1M Mach 0.25 (2)
BIGFOIL.COM POLAR EXPORT
GA 37-010
GA 37-010 |  |  |  | Cl Max: | 0.8941 | at alpha= | 20 | deg
XFOIL ncrit=9 |  |  |  | L/D Max: | 54.8965 | at alpha= | 5.5 | deg
Re: | 1000000 |  |  | Cd Min: | 0.26283 | at alpha= | 20 | deg
Mach: | 0.25 |  |  | Cl=0 at alpha= | 0 | deg
|  |  |  | @ Cl=0.1, Cd= | 0.0052454
|  |  |  | @ Cl=0.4, Cd= | 0.0083801
|  |  |  | @ Cl=0.6, Cd= | 0.010962
alpha (deg) | Cl | Cd | Cm | Cl/Cd
-20 | -0.8938 | 0.26219 | 0.0962 | -3.409
-19.5 | -0.8754 | 0.25453 | 0.0915 | -3.4393
-19 | -0.8581 | 0.24654 | 0.0863 | -3.4806
-18.5 | -0.8416 | 0.23858 | 0.0812 | -3.5275
-18 | -0.825 | 0.23063 | 0.0764 | -3.5772
-17.5 | -0.8094 | 0.22202 | 0.0722 | -3.6456
-17 | -0.792 | 0.21524 | 0.0683 | -3.6796
-16.5 | -0.7749 | 0.20843 | 0.0641 | -3.7178
-16 | -0.7588 | 0.20071 | 0.0598 | -3.7806
-15.5 | -0.7455 | 0.19088 | 0.0538 | -3.9056
-15 | -0.7317 | 0.18203 | 0.0491 | -4.0197
-14.5 | -0.7194 | 0.17274 | 0.0444 | -4.1646
-14 | -0.7103 | 0.16371 | 0.0403 | -4.3388
-13.5 | -0.6967 | 0.15643 | 0.0367 | -4.4537
-13 | -0.6866 | 0.14784 | 0.0323 | -4.6442
-12.5 | -0.68 | 0.1367 | 0.0262 | -4.9744
-12 | -0.6758 | 0.1258 | 0.0208 | -5.372
-10.5 | -0.7036 | 0.08837 | 0.001 | -7.962
-10 | -0.7978 | 0.05644 | -0.0202 | -14.1354
-9.5 | -0.8446 | 0.04689 | -0.0214 | -18.0124
-9 | -0.8783 | 0.0383 | -0.0166 | -22.9321
-8.5 | -0.882 | 0.02907 | -0.0124 | -30.3406
-8 | -0.8626 | 0.02227 | -0.0093 | -38.7337
-7.5 | -0.819 | 0.0191 | -0.0075 | -42.8796
-7 | -0.7713 | 0.01632 | -0.006 | -47.261
-6.5 | -0.7205 | 0.01442 | -0.0048 | -49.9653
-6 | -0.6593 | 0.01206 | -0.0061 | -54.6683
-5.5 | -0.61 | 0.01111 | -0.0042 | -54.9055
-5 | -0.5592 | 0.01036 | -0.0026 | -53.9768
-4.5 | -0.5069 | 0.00948 | -0.0014 | -53.4705
-4 | -0.452 | 0.0089 | -0.0006 | -50.7865
-3.5 | -0.3961 | 0.00834 | -0.0002 | -47.494
-3 | -0.3445 | 0.00692 | 0.0001 | -49.7832
-2.5 | -0.2922 | 0.00565 | 0.0004 | -51.7168
-2 | -0.2343 | 0.00546 | 0.0005 | -42.9121
-1.5 | -0.1762 | 0.00534 | 0.0004 | -32.9963
-1 | -0.1179 | 0.00525 | 0.0004 | -22.4571
0 | 0 | 0.00522 | 0 | 0
1 | 0.1179 | 0.00525 | -0.0004 | 22.4571
1.5 | 0.1761 | 0.00534 | -0.0004 | 32.9775
2 | 0.2342 | 0.00546 | -0.0004 | 42.8938
2.5 | 0.2921 | 0.00565 | -0.0004 | 51.6991
3 | 0.3444 | 0.00692 | -0.0001 | 49.7688
3.5 | 0.396 | 0.00834 | 0.0003 | 47.482
4 | 0.4519 | 0.0089 | 0.0007 | 50.7753
4.5 | 0.5068 | 0.00948 | 0.0014 | 53.4599
5 | 0.559 | 0.01035 | 0.0026 | 54.0097
5.5 | 0.6099 | 0.01111 | 0.0042 | 54.8965
6 | 0.6592 | 0.01208 | 0.0061 | 54.5695
6.5 | 0.7205 | 0.01441 | 0.0048 | 50
7 | 0.7712 | 0.01633 | 0.006 | 47.226
7.5 | 0.8191 | 0.01901 | 0.0076 | 43.0878
8 | 0.8629 | 0.02206 | 0.0093 | 39.116
8.5 | 0.8783 | 0.02965 | 0.0127 | 29.6223
9 | 0.8804 | 0.03788 | 0.0166 | 23.2418
9.5 | 0.8429 | 0.04729 | 0.0215 | 17.8241
10 | 0.7983 | 0.05643 | 0.0204 | 14.1467
10.5 | 0.7567 | 0.07014 | 0.0107 | 10.7884
12 | 0.6762 | 0.12589 | -0.0209 | 5.3714
12.5 | 0.6801 | 0.13657 | -0.0261 | 4.9799
13 | 0.6871 | 0.14774 | -0.0323 | 4.6507
13.5 | 0.6977 | 0.15602 | -0.0365 | 4.4719
14 | 0.7106 | 0.16365 | -0.0403 | 4.3422
14.5 | 0.7194 | 0.17287 | -0.0444 | 4.1615
15 | 0.7321 | 0.18196 | -0.049 | 4.0234
15.5 | 0.7457 | 0.19096 | -0.0538 | 3.905
16 | 0.7591 | 0.20074 | -0.0597 | 3.7815
16.5 | 0.7751 | 0.20867 | -0.0642 | 3.7145
17 | 0.792 | 0.2158 | -0.0684 | 3.6701
17.5 | 0.8098 | 0.22216 | -0.0721 | 3.6451
18 | 0.8253 | 0.23095 | -0.0764 | 3.5735
18.5 | 0.8418 | 0.23902 | -0.0812 | 3.5219
19 | 0.8582 | 0.24708 | -0.0863 | 3.4734
19.5 | 0.876 | 0.25521 | -0.0916 | 3.4325
20 | 0.8941 | 0.26283 | -0.0962 | 3.4018

## 47. Re 1M Mach 0.50 (1)
BIGFOIL.COM POLAR EXPORT
GA 37-010
GA 37-010 |  |  |  | Cl Max: | 1.078 | at alpha= | 20 | deg
JavaFoil+Calcfoil stall+Eppler ext transition |  |  |  | L/D Max: | 59.154 | at alpha= | 5 | deg
Re: | 1000000 |  |  | Cd Min: | 0.00586 | at alpha= | 0 | deg
Mach: | 0.5 |  |  | Cl=0 at alpha= | 0 | deg
|  |  |  | @ Cl=0.1, Cd= | 0.0059072
|  |  |  | @ Cl=0.4, Cd= | 0.0091582
|  |  |  | @ Cl=0.6, Cd= | 0.10442
alpha (deg) | Cl | Cd | Cm | Cl/Cd
-20 | -1.078 | 0.19874 | 0.017 | -5.426
-19.5 | -1.052 | 0.1927 | 0.016 | -5.46
-19 | -1.027 | 0.18766 | 0.016 | -5.471
-18.5 | -1.001 | 0.18328 | 0.016 | -5.459
-18 | -0.974 | 0.17716 | 0.015 | -5.5
-17.5 | -0.951 | 0.16987 | 0.015 | -5.598
-17 | -0.922 | 0.16661 | 0.014 | -5.531
-16.5 | -0.894 | 0.15944 | 0.013 | -5.607
-16 | -0.867 | 0.15565 | 0.013 | -5.57
-15.5 | -0.84 | 0.14754 | 0.012 | -5.692
-15 | -0.813 | 0.14152 | 0.012 | -5.746
-14.5 | -0.787 | 0.13754 | 0.011 | -5.721
-14 | -0.76 | 0.13702 | 0.011 | -5.548
-13.5 | -0.733 | 0.13229 | 0.01 | -5.544
-13 | -0.707 | 0.12828 | 0.01 | -5.511
-12.5 | -0.679 | 0.11738 | 0.009 | -5.783
-12 | -0.652 | 0.11214 | 0.008 | -5.81
-11.5 | -0.625 | 0.10417 | 0.008 | -5.999
-11 | -0.598 | 0.10086 | 0.008 | -5.931
-10.5 | -0.571 | 0.09805 | 0.007 | -5.827
-10 | -0.545 | 0.09532 | 0.007 | -5.714
-9.5 | -0.518 | 0.09549 | 0.007 | -5.421
-9 | -0.49 | 0.07085 | 0.006 | -6.921
-8.5 | -0.463 | 0.061 | 0.006 | -7.597
-8 | -0.436 | 0.05548 | 0.005 | -7.868
-7.5 | -0.409 | 0.05766 | 0.005 | -7.092
-7 | -0.382 | 0.04777 | 0.005 | -7.996
-6.5 | -0.355 | 0.04535 | 0.004 | -7.823
-6 | -0.483 | 0.04333 | 0.004 | -11.149
-5.5 | -0.519 | 0.03933 | 0.003 | -13.19
-5 | -0.503 | 0.03678 | 0.003 | -13.674
-4.5 | -0.579 | 0.01031 | 0.007 | -56.153
-4 | -0.526 | 0.00979 | 0.006 | -53.742
-3.5 | -0.467 | 0.00935 | 0.006 | -49.906
-3 | -0.404 | 0.00889 | 0.005 | -45.428
-2.5 | -0.338 | 0.00894 | 0.004 | -37.815
-2 | -0.271 | 0.00604 | 0.003 | -44.947
-1.5 | -0.204 | 0.00601 | 0.002 | -33.956
-1 | -0.136 | 0.00592 | 0.002 | -22.989
-0.5 | -0.068 | 0.00597 | 0.001 | -11.406
0 | 0 | 0.00586 | 0 | 0
0.5 | 0.069 | 0.00593 | -0.001 | 11.585
1 | 0.137 | 0.00588 | -0.002 | 23.355
1.5 | 0.206 | 0.00596 | -0.002 | 34.501
2 | 0.274 | 0.00599 | -0.003 | 45.681
2.5 | 0.341 | 0.00889 | -0.004 | 38.379
3 | 0.407 | 0.00919 | -0.005 | 44.312
3.5 | 0.471 | 0.00966 | -0.006 | 48.76
4 | 0.531 | 0.00969 | -0.006 | 54.809
4.5 | 0.584 | 0.01017 | -0.007 | 57.441
5 | 0.627 | 0.0106 | -0.008 | 59.154
5.5 | 0.519 | 0.03975 | -0.003 | 13.049
6 | 0.483 | 0.0436 | -0.004 | 11.081
6.5 | 0.355 | 0.04617 | -0.004 | 7.682
7 | 0.382 | 0.04772 | -0.005 | 8.006
7.5 | 0.409 | 0.05682 | -0.005 | 7.197
8 | 0.436 | 0.05425 | -0.005 | 8.044
8.5 | 0.463 | 0.06065 | -0.006 | 7.641
9 | 0.49 | 0.07085 | -0.006 | 6.921
9.5 | 0.518 | 0.09549 | -0.007 | 5.421
10 | 0.545 | 0.09827 | -0.007 | 5.542
10.5 | 0.571 | 0.10116 | -0.007 | 5.648
11 | 0.598 | 0.10419 | -0.008 | 5.741
11.5 | 0.625 | 0.10731 | -0.008 | 5.823
12 | 0.652 | 0.11214 | -0.008 | 5.81
12.5 | 0.679 | 0.11712 | -0.009 | 5.795
13 | 0.707 | 0.12806 | -0.01 | 5.52
13.5 | 0.733 | 0.13207 | -0.01 | 5.553
14 | 0.76 | 0.13527 | -0.011 | 5.62
14.5 | 0.787 | 0.13752 | -0.011 | 5.722
15 | 0.813 | 0.14145 | -0.012 | 5.749
15.5 | 0.84 | 0.14961 | -0.012 | 5.613
16 | 0.867 | 0.15508 | -0.013 | 5.59
16.5 | 0.894 | 0.15942 | -0.013 | 5.607
17 | 0.922 | 0.16656 | -0.014 | 5.534
17.5 | 0.951 | 0.17586 | -0.015 | 5.408
18 | 0.975 | 0.17702 | -0.015 | 5.505
18.5 | 1 | 0.1829 | -0.015 | 5.47
19 | 1.027 | 0.18774 | -0.016 | 5.468
19.5 | 1.052 | 0.19327 | -0.016 | 5.444
20 | 1.078 | 0.19693 | -0.017 | 5.476

## 48. Re 1M Mach 0.50 (2)
BIGFOIL.COM POLAR EXPORT
GA 37-010
GA 37-010 |  |  |  | Cl Max: | 0.9832 | at alpha= | 20 | deg
XFOIL ncrit=9 |  |  |  | L/D Max: | 52.1069 | at alpha= | 2.5 | deg
Re: | 1000000 |  |  | Cd Min: | 0.29021 | at alpha= | 20 | deg
Mach: | 0.5 |  |  | Cl=0 at alpha= | 0 | deg
|  |  |  | @ Cl=0.1, Cd= | 0.0055598
|  |  |  | @ Cl=0.4, Cd= | 0.0080127
|  |  |  | @ Cl=0.6, Cd= | 0.012385
alpha (deg) | Cl | Cd | Cm | Cl/Cd
-20 | -0.9831 | 0.28955 | 0.1161 | -3.3953
-19.5 | -0.961 | 0.28028 | 0.1099 | -3.4287
-19 | -0.9396 | 0.27126 | 0.1041 | -3.4638
-18.5 | -0.9181 | 0.26219 | 0.0983 | -3.5017
-18 | -0.896 | 0.25335 | 0.094 | -3.5366
-17.5 | -0.8741 | 0.24508 | 0.0889 | -3.5666
-17 | -0.8523 | 0.23651 | 0.0837 | -3.6037
-16.5 | -0.8307 | 0.2277 | 0.0785 | -3.6482
-16 | -0.8103 | 0.21772 | 0.0721 | -3.7218
-15.5 | -0.7911 | 0.20821 | 0.0664 | -3.7995
-15 | -0.7713 | 0.19891 | 0.062 | -3.8776
-14.5 | -0.7507 | 0.191 | 0.0577 | -3.9304
-14 | -0.7315 | 0.18229 | 0.0529 | -4.0128
-13.5 | -0.7136 | 0.17297 | 0.0477 | -4.1256
-13 | -0.6996 | 0.16243 | 0.041 | -4.3071
-12.5 | -0.6846 | 0.1526 | 0.0359 | -4.4862
-12 | -0.6738 | 0.14201 | 0.0306 | -4.7447
-11.5 | -0.6652 | 0.13205 | 0.0258 | -5.0375
-11 | -0.6535 | 0.12366 | 0.0217 | -5.2847
-10.5 | -0.5574 | 0.10491 | 0.0133 | -5.3131
-10 | -0.6489 | 0.10158 | 0.0101 | -6.3881
-9.5 | -0.6544 | 0.08965 | 0.0034 | -7.2995
-9 | -0.6618 | 0.07812 | -0.0039 | -8.4716
-8.5 | -0.6791 | 0.06268 | -0.016 | -10.8344
-8 | -0.7074 | 0.05065 | -0.0249 | -13.9664
-7.5 | -0.7392 | 0.04224 | -0.027 | -17.5
-7 | -0.7612 | 0.03507 | -0.0233 | -21.7052
-6.5 | -0.758 | 0.02698 | -0.0196 | -28.0949
-6 | -0.7225 | 0.01958 | -0.0175 | -36.8999
-5.5 | -0.6798 | 0.0158 | -0.0126 | -43.0253
-5 | -0.6274 | 0.0132 | -0.0087 | -47.5303
-4.5 | -0.5709 | 0.01152 | -0.0057 | -49.5573
-4 | -0.5131 | 0.01008 | -0.0033 | -50.9028
-3.5 | -0.4499 | 0.00921 | -0.0019 | -48.8491
-2.5 | -0.3315 | 0.00635 | -0.0002 | -52.2047
-2 | -0.2675 | 0.0058 | 0.0003 | -46.1207
-1.5 | -0.2009 | 0.00566 | 0.0004 | -35.4947
-1 | -0.1344 | 0.00557 | 0.0004 | -24.1293
-0.5 | -0.0672 | 0.00555 | 0.0002 | -12.1081
0 | 0 | 0.00554 | 0 | 0
0.5 | 0.0671 | 0.00555 | -0.0002 | 12.0901
1 | 0.1344 | 0.00557 | -0.0004 | 24.1293
1.5 | 0.2008 | 0.00566 | -0.0004 | 35.477
2 | 0.2674 | 0.0058 | -0.0003 | 46.1034
2.5 | 0.3314 | 0.00636 | 0.0002 | 52.1069
3.5 | 0.4497 | 0.00921 | 0.002 | 48.8274
4 | 0.5129 | 0.01008 | 0.0034 | 50.8829
4.5 | 0.5708 | 0.01151 | 0.0057 | 49.5917
5 | 0.6272 | 0.0132 | 0.0088 | 47.5152
5.5 | 0.6797 | 0.0158 | 0.0126 | 43.019
6 | 0.7226 | 0.01952 | 0.0175 | 37.0184
6.5 | 0.758 | 0.027 | 0.0196 | 28.0741
7 | 0.7617 | 0.03494 | 0.0234 | 21.8002
7.5 | 0.7395 | 0.04225 | 0.027 | 17.503
8 | 0.7079 | 0.05068 | 0.0249 | 13.968
8.5 | 0.679 | 0.06284 | 0.0159 | 10.8052
9 | 0.6634 | 0.07755 | 0.0042 | 8.5545
9.5 | 0.6536 | 0.09025 | -0.0037 | 7.2421
10 | 0.6493 | 0.10161 | -0.0102 | 6.3901
10.5 | 0.6444 | 0.11478 | -0.017 | 5.6142
11 | 0.6506 | 0.12488 | -0.0224 | 5.2098
11.5 | 0.6651 | 0.13171 | -0.0255 | 5.0497
12 | 0.6719 | 0.14255 | -0.0308 | 4.7134
12.5 | 0.685 | 0.15252 | -0.0359 | 4.4912
13 | 0.6998 | 0.16247 | -0.0411 | 4.3073
13.5 | 0.7138 | 0.17314 | -0.0478 | 4.1227
14 | 0.7317 | 0.18228 | -0.0528 | 4.0142
14.5 | 0.7509 | 0.19096 | -0.0577 | 3.9322
15 | 0.7719 | 0.19866 | -0.0617 | 3.8855
15.5 | 0.7913 | 0.20827 | -0.0663 | 3.7994
16 | 0.8103 | 0.21774 | -0.0721 | 3.7214
16.5 | 0.8308 | 0.22772 | -0.0785 | 3.6483
17 | 0.8525 | 0.23674 | -0.0837 | 3.601
17.5 | 0.8743 | 0.2453 | -0.0889 | 3.5642
18 | 0.8961 | 0.25364 | -0.094 | 3.533
18.5 | 0.9182 | 0.26259 | -0.0983 | 3.4967
19 | 0.9396 | 0.27174 | -0.1041 | 3.4577
19.5 | 0.9612 | 0.28082 | -0.11 | 3.4228
20 | 0.9832 | 0.29021 | -0.1162 | 3.3879

## 49. Re 2M Mach 0.00 (1)
BIGFOIL.COM POLAR EXPORT
GA 37-010
GA 37-010 |  |  |  | Cl Max: | 0.853 | at alpha= | 8.5 | deg
JavaFoil+Calcfoil stall+Eppler ext transition |  |  |  | L/D Max: | 81.051 | at alpha= | 8.5 | deg
Re: | 2000000 |  |  | Cd Min: | 0.00496 | at alpha= | 0 | deg
Mach: | 0 |  |  | Cl=0 at alpha= | 0 | deg
|  |  |  | @ Cl=0.1, Cd= | 0.00503
|  |  |  | @ Cl=0.4, Cd= | 0.0075583
|  |  |  | @ Cl=0.6, Cd= | 0.00846
alpha (deg) | Cl | Cd | Cm | Cl/Cd
-13.5 | -0.648 | 0.09613 | 0.008 | -6.742
-13 | -0.672 | 0.09004 | 0.007 | -7.461
-12.5 | -0.693 | 0.08534 | 0.007 | -8.126
-12 | -0.712 | 0.07984 | 0.007 | -8.918
-11.5 | -0.727 | 0.07581 | 0.006 | -9.591
-11 | -0.733 | 0.07055 | 0.006 | -10.387
-10.5 | -0.731 | 0.06675 | 0.006 | -10.944
-10 | -0.725 | 0.06202 | 0.006 | -11.695
-9.5 | -0.716 | 0.0585 | 0.005 | -12.237
-9 | -0.702 | 0.05492 | 0.005 | -12.779
-8.5 | -0.845 | 0.01062 | 0.012 | -79.512
-8 | -0.818 | 0.01063 | 0.011 | -76.947
-7.5 | -0.787 | 0.01 | 0.01 | -78.657
-7 | -0.751 | 0.00956 | 0.01 | -78.5
-6.5 | -0.711 | 0.00913 | 0.009 | -77.819
-6 | -0.667 | 0.0088 | 0.008 | -75.8
-5.5 | -0.62 | 0.00866 | 0.008 | -71.548
-5 | -0.57 | 0.00838 | 0.007 | -68.029
-4.5 | -0.518 | 0.00816 | 0.006 | -63.491
-4 | -0.464 | 0.00792 | 0.005 | -58.571
-3.5 | -0.408 | 0.0076 | 0.005 | -53.733
-3 | -0.351 | 0.00764 | 0.004 | -45.971
-2.5 | -0.294 | 0.00515 | 0.003 | -56.986
-2 | -0.235 | 0.00508 | 0.003 | -46.319
-1.5 | -0.177 | 0.00508 | 0.002 | -34.776
-1 | -0.118 | 0.00507 | 0.001 | -23.254
-0.5 | -0.059 | 0.00507 | 0.001 | -11.647
0 | 0 | 0.00496 | 0 | 0
0.5 | 0.059 | 0.00503 | -0.001 | 11.83
1 | 0.119 | 0.00503 | -0.001 | 23.623
1.5 | 0.178 | 0.00504 | -0.002 | 35.337
2 | 0.237 | 0.00504 | -0.003 | 47.074
2.5 | 0.296 | 0.00511 | -0.003 | 57.931
3 | 0.354 | 0.00759 | -0.004 | 46.656
3.5 | 0.412 | 0.00755 | -0.005 | 54.54
4 | 0.468 | 0.00786 | -0.005 | 59.467
4.5 | 0.522 | 0.0081 | -0.006 | 64.478
5 | 0.575 | 0.00832 | -0.007 | 69.107
5.5 | 0.625 | 0.0086 | -0.008 | 72.7
6 | 0.673 | 0.00873 | -0.008 | 77.066
6.5 | 0.717 | 0.00906 | -0.009 | 79.14
7 | 0.757 | 0.00948 | -0.01 | 79.864
7.5 | 0.794 | 0.00991 | -0.01 | 80.058
8 | 0.826 | 0.01054 | -0.011 | 78.353
8.5 | 0.853 | 0.01052 | -0.012 | 81.051
9 | 0.702 | 0.05492 | -0.005 | 12.779
9.5 | 0.716 | 0.0585 | -0.005 | 12.237
10 | 0.725 | 0.06202 | -0.006 | 11.695
10.5 | 0.731 | 0.06675 | -0.006 | 10.944
11 | 0.733 | 0.07055 | -0.006 | 10.387
11.5 | 0.727 | 0.07581 | -0.006 | 9.591
12 | 0.712 | 0.07984 | -0.007 | 8.918
12.5 | 0.693 | 0.08534 | -0.007 | 8.126
13 | 0.672 | 0.09004 | -0.007 | 7.461
13.5 | 0.648 | 0.09613 | -0.008 | 6.742

## 50. Re 2M Mach 0.00 (2)
BIGFOIL.COM POLAR EXPORT
GA 37-010
GA 37-010 |  |  |  | Cl Max: | 1.278 | at alpha= | 13.5 | deg
XFOIL ncrit=9 |  |  |  | L/D Max: | 73.6542 | at alpha= | 6.5 | deg
Re: | 2000000 |  |  | Cd Min: | 0.23282 | at alpha= | 18.5 | deg
Mach: | 0 |  |  | Cl=0 at alpha= | 0 | deg
|  |  |  | @ Cl=0.1, Cd= | 0.0044102
|  |  |  | @ Cl=0.4, Cd= | 0.0072956
|  |  |  | @ Cl=0.6, Cd= | 0.0086874
alpha (deg) | Cl | Cd | Cm | Cl/Cd
-18.5 | -0.8235 | 0.23244 | 0.0773 | -3.5428
-18 | -0.8081 | 0.22459 | 0.0728 | -3.5981
-17.5 | -0.7935 | 0.21638 | 0.0683 | -3.6672
-17 | -0.784 | 0.2061 | 0.0632 | -3.804
-16.5 | -0.7668 | 0.20059 | 0.0595 | -3.8227
-16 | -1.1028 | 0.08766 | 0.0038 | -12.5804
-15.5 | -1.1647 | 0.065 | -0.0113 | -17.9185
-15 | -1.203 | 0.0519 | -0.0189 | -23.1792
-14.5 | -1.25 | 0.04045 | -0.0227 | -30.9023
-14 | -1.2699 | 0.03406 | -0.0219 | -37.2842
-13.5 | -1.2716 | 0.03039 | -0.0191 | -41.8427
-13 | -1.2696 | 0.02777 | -0.0142 | -45.7184
-12.5 | -1.2502 | 0.02559 | -0.0106 | -48.855
-12 | -1.2181 | 0.02385 | -0.0086 | -51.0734
-11.5 | -1.1846 | 0.02176 | -0.0066 | -54.4393
-11 | -1.1452 | 0.02009 | -0.0052 | -57.0035
-10.5 | -1.1029 | 0.01858 | -0.004 | -59.3595
-10 | -1.0566 | 0.01749 | -0.0033 | -60.4117
-9.5 | -1.0141 | 0.01554 | -0.002 | -65.2574
-9 | -0.9696 | 0.01382 | -0.0009 | -70.1592
-8.5 | -0.9187 | 0.0131 | -0.0007 | -70.1298
-8 | -0.8682 | 0.01221 | -0.0003 | -71.1057
-7 | -0.7578 | 0.01076 | -0.0011 | -70.4275
-6.5 | -0.7116 | 0.00966 | 0.0004 | -73.6646
-6 | -0.6598 | 0.00919 | 0.001 | -71.7954
-5.5 | -0.6066 | 0.00875 | 0.0013 | -69.3257
-5 | -0.5529 | 0.00824 | 0.0016 | -67.0995
-4.5 | -0.4982 | 0.00792 | 0.0016 | -62.904
-4 | -0.4431 | 0.00756 | 0.0015 | -58.6111
-3.5 | -0.3878 | 0.00722 | 0.0015 | -53.7119
-3 | -0.3335 | 0.00661 | 0.0014 | -50.4539
-2.5 | -0.281 | 0.00549 | 0.0013 | -51.184
-2 | -0.2273 | 0.00472 | 0.0011 | -48.1568
-1 | -0.1141 | 0.00443 | 0.0006 | -25.7562
-0.5 | -0.0572 | 0.00435 | 0.0003 | -13.1494
0 | 0 | 0.00432 | 0 | 0
0.5 | 0.0571 | 0.00435 | -0.0003 | 13.1264
1 | 0.1141 | 0.00443 | -0.0006 | 25.7562
1.5 | 0.1706 | 0.00457 | -0.0009 | 37.3304
2 | 0.2272 | 0.00472 | -0.0011 | 48.1356
2.5 | 0.281 | 0.0055 | -0.0013 | 51.0909
3 | 0.3334 | 0.00662 | -0.0014 | 50.3625
3.5 | 0.3877 | 0.00722 | -0.0015 | 53.6981
4 | 0.443 | 0.00756 | -0.0015 | 58.5979
4.5 | 0.4981 | 0.00792 | -0.0016 | 62.8914
5 | 0.5528 | 0.00824 | -0.0015 | 67.0874
5.5 | 0.6066 | 0.00875 | -0.0013 | 69.3257
6 | 0.6596 | 0.0092 | -0.001 | 71.6957
6.5 | 0.7115 | 0.00966 | -0.0004 | 73.6542
7 | 0.7575 | 0.01077 | 0.0012 | 70.3343
7.5 | 0.8167 | 0.01133 | 0 | 72.083
8 | 0.868 | 0.01219 | 0.0003 | 71.2059
8.5 | 0.9184 | 0.0131 | 0.0007 | 70.1069
9 | 0.9692 | 0.01383 | 0.001 | 70.0795
9.5 | 1.0074 | 0.01669 | 0.0028 | 60.3595
10 | 1.0565 | 0.01742 | 0.0033 | 60.6487
10.5 | 1.1021 | 0.01859 | 0.0042 | 59.2846
11 | 1.1447 | 0.02004 | 0.0053 | 57.1208
11.5 | 1.1843 | 0.02166 | 0.0067 | 54.6768
12 | 1.2188 | 0.0236 | 0.0086 | 51.6441
12.5 | 1.2484 | 0.02563 | 0.0109 | 48.7085
13 | 1.2711 | 0.0275 | 0.0141 | 46.2218
13.5 | 1.278 | 0.02973 | 0.0187 | 42.9869
14 | 1.2703 | 0.03388 | 0.0221 | 37.4941
14.5 | 1.2526 | 0.04 | 0.0229 | 31.315
15 | 1.2194 | 0.04947 | 0.0202 | 24.6493
15.5 | 1.1543 | 0.06664 | 0.0103 | 17.3214
16 | 1.123 | 0.0823 | -0.0001 | 13.6452
18 | 0.8084 | 0.22484 | -0.0728 | 3.5954
18.5 | 0.8237 | 0.23282 | -0.0773 | 3.5379

## 51. Re 2M Mach 0.10 (1)
BIGFOIL.COM POLAR EXPORT
GA 37-010
GA 37-010 |  |  |  | Cl Max: | 0.824 | at alpha= | 8 | deg
JavaFoil+Calcfoil stall+Eppler ext transition |  |  |  | L/D Max: | 79.976 | at alpha= | 7.5 | deg
Re: | 2000000 |  |  | Cd Min: | 0.005 | at alpha= | 0 | deg
Mach: | 0.1 |  |  | Cl=0 at alpha= | 0 | deg
|  |  |  | @ Cl=0.1, Cd= | 0.00505
|  |  |  | @ Cl=0.4, Cd= | 0.0076055
|  |  |  | @ Cl=0.6, Cd= | 0.0085048
alpha (deg) | Cl | Cd | Cm | Cl/Cd
-13 | -0.643 | 0.09061 | 0.007 | -7.096
-12.5 | -0.669 | 0.08562 | 0.007 | -7.811
-12 | -0.692 | 0.08094 | 0.007 | -8.544
-11.5 | -0.71 | 0.07628 | 0.006 | -9.314
-11 | -0.719 | 0.07099 | 0.006 | -10.131
-10.5 | -0.72 | 0.06727 | 0.006 | -10.707
-10 | -0.717 | 0.06325 | 0.006 | -11.343
-9.5 | -0.71 | 0.05902 | 0.005 | -12.032
-9 | -0.698 | 0.05618 | 0.005 | -12.422
-8.5 | -0.688 | 0.0497 | 0.006 | -13.836
-8 | -0.817 | 0.0106 | 0.011 | -77.031
-7.5 | -0.787 | 0.01001 | 0.01 | -78.564
-7 | -0.752 | 0.00962 | 0.01 | -78.157
-6.5 | -0.712 | 0.00916 | 0.009 | -77.724
-6 | -0.669 | 0.00884 | 0.008 | -75.664
-5.5 | -0.622 | 0.00877 | 0.008 | -70.894
-5 | -0.572 | 0.00839 | 0.007 | -68.175
-4.5 | -0.52 | 0.00812 | 0.006 | -64.062
-4 | -0.466 | 0.00784 | 0.006 | -59.411
-3.5 | -0.41 | 0.00767 | 0.005 | -53.495
-3 | -0.353 | 0.00761 | 0.004 | -46.415
-2.5 | -0.295 | 0.00512 | 0.003 | -57.653
-2 | -0.237 | 0.0051 | 0.003 | -46.382
-1.5 | -0.178 | 0.00511 | 0.002 | -34.739
-1 | -0.119 | 0.00509 | 0.001 | -23.278
-0.5 | -0.059 | 0.00509 | 0.001 | -11.661
0 | 0 | 0.005 | 0 | 0
0.5 | 0.06 | 0.00505 | -0.001 | 11.849
1 | 0.119 | 0.00505 | -0.001 | 23.655
1.5 | 0.179 | 0.00507 | -0.002 | 35.311
2 | 0.239 | 0.00506 | -0.003 | 47.154
2.5 | 0.298 | 0.00508 | -0.003 | 58.629
3 | 0.356 | 0.00756 | -0.004 | 47.115
3.5 | 0.414 | 0.00762 | -0.005 | 54.312
4 | 0.47 | 0.00779 | -0.006 | 60.334
4.5 | 0.525 | 0.00806 | -0.006 | 65.071
5 | 0.577 | 0.00833 | -0.007 | 69.265
5.5 | 0.627 | 0.00871 | -0.008 | 72.053
6 | 0.675 | 0.00877 | -0.008 | 76.938
6.5 | 0.719 | 0.00909 | -0.009 | 79.056
7 | 0.758 | 0.00954 | -0.01 | 79.525
7.5 | 0.794 | 0.00993 | -0.01 | 79.976
8 | 0.824 | 0.01051 | -0.011 | 78.454
8.5 | 0.688 | 0.0497 | -0.006 | 13.836
9 | 0.698 | 0.05618 | -0.005 | 12.422
9.5 | 0.71 | 0.05902 | -0.005 | 12.032
10 | 0.717 | 0.06325 | -0.006 | 11.343
10.5 | 0.72 | 0.06727 | -0.006 | 10.707
11 | 0.719 | 0.07099 | -0.006 | 10.131
11.5 | 0.71 | 0.07628 | -0.006 | 9.314
12 | 0.692 | 0.08094 | -0.007 | 8.544
12.5 | 0.669 | 0.08562 | -0.007 | 7.811
13 | 0.643 | 0.09061 | -0.007 | 7.096

## 52. Re 2M Mach 0.10 (2)
BIGFOIL.COM POLAR EXPORT
GA 37-010
GA 37-010 |  |  |  | Cl Max: | 1.2276 | at alpha= | 13 | deg
XFOIL ncrit=9 |  |  |  | L/D Max: | 73.3504 | at alpha= | 6.5 | deg
Re: | 2000000 |  |  | Cd Min: | 0.22572 | at alpha= | 18 | deg
Mach: | 0.1 |  |  | Cl=0 at alpha= | 0 | deg
|  |  |  | @ Cl=0.1, Cd= | 0.0044169
|  |  |  | @ Cl=0.4, Cd= | 0.0073179
|  |  |  | @ Cl=0.6, Cd= | 0.0087029
alpha (deg) | Cl | Cd | Cm | Cl/Cd
-17.5 | -0.7955 | 0.21728 | 0.069 | -3.6612
-17 | -0.7856 | 0.20696 | 0.0639 | -3.7959
-16.5 | -0.7684 | 0.2014 | 0.0601 | -3.8153
-16 | -0.7528 | 0.19454 | 0.056 | -3.8696
-15.5 | -0.7392 | 0.18525 | 0.0511 | -3.9903
-15 | -1.1057 | 0.07006 | -0.0084 | -15.7822
-14.5 | -1.1574 | 0.05371 | -0.0189 | -21.5491
-14 | -1.1975 | 0.04267 | -0.0233 | -28.0642
-13.5 | -1.2115 | 0.03658 | -0.0234 | -33.1192
-13 | -1.2217 | 0.03196 | -0.0207 | -38.2259
-12.5 | -1.2284 | 0.02863 | -0.0151 | -42.906
-12 | -1.2056 | 0.02653 | -0.012 | -45.4429
-11.5 | -1.1798 | 0.02378 | -0.0092 | -49.6131
-11 | -1.1444 | 0.02168 | -0.0073 | -52.786
-10.5 | -1.1052 | 0.01969 | -0.0057 | -56.13
-10 | -1.0613 | 0.01815 | -0.0045 | -58.4738
-9.5 | -1.0121 | 0.01736 | -0.0039 | -58.3007
-9 | -0.9747 | 0.01424 | -0.0018 | -68.448
-8.5 | -0.9239 | 0.01341 | -0.0014 | -68.8963
-8 | -0.8729 | 0.01251 | -0.0009 | -69.7762
-7.5 | -0.8215 | 0.01152 | -0.0005 | -71.3108
-7 | -0.7626 | 0.01087 | -0.0015 | -70.1564
-6.5 | -0.716 | 0.00977 | 0.0002 | -73.2856
-6 | -0.6638 | 0.00927 | 0.0008 | -71.6073
-5.5 | -0.6104 | 0.0088 | 0.0012 | -69.3636
-5 | -0.5563 | 0.0083 | 0.0014 | -67.0241
-4.5 | -0.5012 | 0.00794 | 0.0015 | -63.1234
-4 | -0.4457 | 0.00758 | 0.0015 | -58.7995
-3.5 | -0.39 | 0.00726 | 0.0014 | -53.719
-3 | -0.3353 | 0.00666 | 0.0013 | -50.3453
-2.5 | -0.2826 | 0.00553 | 0.0012 | -51.1031
-2 | -0.2286 | 0.00473 | 0.0011 | -48.3298
-1.5 | -0.1717 | 0.00458 | 0.0009 | -37.4891
-1 | -0.1148 | 0.00444 | 0.0006 | -25.8559
-0.5 | -0.0575 | 0.00435 | 0.0003 | -13.2184
0 | 0 | 0.00433 | 0 | 0
0.5 | 0.0574 | 0.00435 | -0.0003 | 13.1954
1 | 0.1147 | 0.00444 | -0.0006 | 25.8333
1.5 | 0.1716 | 0.00458 | -0.0009 | 37.4672
2 | 0.2286 | 0.00473 | -0.0011 | 48.3298
2.5 | 0.2825 | 0.00554 | -0.0012 | 50.9928
3 | 0.3352 | 0.00667 | -0.0013 | 50.2549
3.5 | 0.3899 | 0.00726 | -0.0014 | 53.7052
4 | 0.4457 | 0.00758 | -0.0015 | 58.7995
4.5 | 0.5011 | 0.00794 | -0.0015 | 63.1108
5 | 0.5562 | 0.00829 | -0.0014 | 67.0929
5.5 | 0.6103 | 0.0088 | -0.0011 | 69.3523
6 | 0.6637 | 0.00928 | -0.0007 | 71.5194
6.5 | 0.7159 | 0.00976 | -0.0001 | 73.3504
7 | 0.7623 | 0.01088 | 0.0015 | 70.0643
7.5 | 0.8213 | 0.01152 | 0.0005 | 71.2934
8 | 0.8727 | 0.01248 | 0.001 | 69.9279
8.5 | 0.9234 | 0.01344 | 0.0015 | 68.7054
9 | 0.9742 | 0.01426 | 0.0019 | 68.317
9.5 | 1.0132 | 0.01707 | 0.0038 | 59.3556
10 | 1.0612 | 0.01808 | 0.0046 | 58.6947
10.5 | 1.1047 | 0.01965 | 0.0058 | 56.2188
11 | 1.1436 | 0.02166 | 0.0075 | 52.7978
11.5 | 1.1799 | 0.02362 | 0.0093 | 49.9534
12 | 1.2083 | 0.02607 | 0.0118 | 46.3483
12.5 | 1.2239 | 0.02883 | 0.0157 | 42.4523
13 | 1.2276 | 0.03134 | 0.0205 | 39.1704
13.5 | 1.225 | 0.03513 | 0.0233 | 34.8705
14 | 1.1998 | 0.04227 | 0.0236 | 28.3842
14.5 | 1.1689 | 0.0519 | 0.02 | 22.5222
15.5 | 0.7392 | 0.18538 | -0.0511 | 3.9875
16 | 0.7535 | 0.1943 | -0.0559 | 3.878
16.5 | 0.7681 | 0.20197 | -0.0602 | 3.803
17 | 0.7843 | 0.20844 | -0.0642 | 3.7627
17.5 | 0.7958 | 0.2175 | -0.0689 | 3.6589
18 | 0.8108 | 0.22572 | -0.0735 | 3.5921

## 53. Re 2M Mach 0.25 (1)
BIGFOIL.COM POLAR EXPORT
GA 37-010
GA 37-010 |  |  |  | Cl Max: | 0.76 | at alpha= | 7 | deg
JavaFoil+Calcfoil stall+Eppler ext transition |  |  |  | L/D Max: | 77.217 | at alpha= | 7 | deg
Re: | 2000000 |  |  | Cd Min: | 0.00506 | at alpha= | 0.5 | deg
Mach: | 0.25 |  |  | Cl=0 at alpha= | 0 | deg
|  |  |  | @ Cl=0.1, Cd= | 0.00506
|  |  |  | @ Cl=0.4, Cd= | 0.0076859
|  |  |  | @ Cl=0.6, Cd= | 0.08406
alpha (deg) | Cl | Cd | Cm | Cl/Cd
-12 | -0.507 | 0.08406 | 0.007 | -6.03
-11.5 | -0.563 | 0.07811 | 0.007 | -7.204
-11 | -0.602 | 0.07385 | 0.006 | -8.15
-10.5 | -0.628 | 0.0683 | 0.006 | -9.193
-10 | -0.647 | 0.0642 | 0.006 | -10.08
-9.5 | -0.659 | 0.06043 | 0.006 | -10.898
-9 | -0.662 | 0.05677 | 0.005 | -11.668
-8.5 | -0.659 | 0.05259 | 0.005 | -12.54
-8 | -0.649 | 0.04982 | 0.005 | -13.033
-7.5 | -0.636 | 0.04552 | 0.005 | -13.978
-7 | -0.753 | 0.00993 | 0.01 | -75.882
-6.5 | -0.719 | 0.0095 | 0.009 | -75.709
-6 | -0.679 | 0.00903 | 0.008 | -75.192
-5.5 | -0.634 | 0.00897 | 0.008 | -70.685
-5 | -0.585 | 0.00856 | 0.007 | -68.329
-4.5 | -0.533 | 0.0083 | 0.006 | -64.189
-4 | -0.478 | 0.00798 | 0.006 | -59.883
-3.5 | -0.421 | 0.00775 | 0.005 | -54.337
-3 | -0.363 | 0.00773 | 0.004 | -46.903
-2.5 | -0.303 | 0.00518 | 0.004 | -58.531
-2 | -0.243 | 0.00512 | 0.003 | -47.471
-1.5 | -0.183 | 0.00516 | 0.002 | -35.37
-1 | -0.122 | 0.0051 | 0.001 | -23.891
-0.5 | -0.061 | 0.0051 | 0.001 | -11.954
0 | 0 | 0.00511 | 0 | 0
0.5 | 0.061 | 0.00506 | -0.001 | 12.146
1 | 0.123 | 0.00506 | -0.001 | 24.279
1.5 | 0.184 | 0.00512 | -0.002 | 35.949
2 | 0.245 | 0.00508 | -0.003 | 48.264
2.5 | 0.306 | 0.00514 | -0.004 | 59.522
3 | 0.366 | 0.00768 | -0.004 | 47.612
3.5 | 0.424 | 0.00769 | -0.005 | 55.171
4 | 0.482 | 0.00792 | -0.006 | 60.816
4.5 | 0.537 | 0.00818 | -0.006 | 65.695
5 | 0.59 | 0.0085 | -0.007 | 69.423
5.5 | 0.639 | 0.0089 | -0.008 | 71.84
6 | 0.685 | 0.00896 | -0.008 | 76.458
6.5 | 0.725 | 0.00942 | -0.009 | 77.009
7 | 0.76 | 0.00985 | -0.01 | 77.217
7.5 | 0.636 | 0.04552 | -0.005 | 13.978
8 | 0.649 | 0.04982 | -0.005 | 13.033
8.5 | 0.659 | 0.05259 | -0.005 | 12.54
9 | 0.662 | 0.05677 | -0.005 | 11.668
9.5 | 0.659 | 0.06043 | -0.006 | 10.898
10 | 0.647 | 0.0642 | -0.006 | 10.08
10.5 | 0.628 | 0.0683 | -0.006 | 9.193
11 | 0.602 | 0.07385 | -0.006 | 8.15
11.5 | 0.563 | 0.07811 | -0.007 | 7.204
12 | 0.507 | 0.08406 | -0.007 | 6.03

## 54. Re 2M Mach 0.25 (2)
BIGFOIL.COM POLAR EXPORT
GA 37-010
GA 37-010 |  |  |  | Cl Max: | 1.014 | at alpha= | 9.5 | deg
XFOIL ncrit=9 |  |  |  | L/D Max: | 70.1534 | at alpha= | 6 | deg
Re: | 2000000 |  |  | Cd Min: | 0.17163 | at alpha= | 14.5 | deg
Mach: | 0.25 |  |  | Cl=0 at alpha= | 0 | deg
|  |  |  | @ Cl=0.1, Cd= | 0.0044621
|  |  |  | @ Cl=0.4, Cd= | 0.0073581
|  |  |  | @ Cl=0.6, Cd= | 0.0088992
alpha (deg) | Cl | Cd | Cm | Cl/Cd
-14.5 | -0.7203 | 0.17152 | 0.045 | -4.1995
-14 | -0.7115 | 0.16253 | 0.0404 | -4.3777
-13.5 | -0.7063 | 0.15157 | 0.0351 | -4.6599
-13 | -0.7073 | 0.13888 | 0.0291 | -5.0929
-12.5 | -0.7129 | 0.12583 | 0.0227 | -5.6656
-12 | -0.7282 | 0.11101 | 0.0151 | -6.5598
-11.5 | -0.7762 | 0.08889 | 0.0024 | -8.7321
-11 | -0.8445 | 0.0613 | -0.0178 | -13.7765
-10.5 | -0.8979 | 0.04856 | -0.0237 | -18.4905
-10 | -0.9857 | 0.03552 | -0.018 | -27.7506
-9.5 | -1.0135 | 0.02446 | -0.0119 | -41.435
-9 | -0.9839 | 0.02 | -0.0089 | -49.195
-8.5 | -0.9485 | 0.01586 | -0.0062 | -59.8045
-8 | -0.8963 | 0.01469 | -0.0051 | -61.0143
-7.5 | -0.8447 | 0.01311 | -0.004 | -64.4317
-7 | -0.7873 | 0.01181 | -0.0038 | -66.6638
-6.5 | -0.7364 | 0.01108 | -0.0021 | -66.4621
-6 | -0.6863 | 0.00977 | -0.0006 | -70.2456
-5.5 | -0.6309 | 0.00915 | 0.0001 | -68.9508
-5 | -0.5744 | 0.00869 | 0.0006 | -66.099
-4.5 | -0.5179 | 0.0081 | 0.001 | -63.9383
-4 | -0.4605 | 0.00771 | 0.0012 | -59.7276
-3.5 | -0.4026 | 0.00738 | 0.0012 | -54.5528
-3 | -0.3454 | 0.00688 | 0.0012 | -50.2035
-2.5 | -0.2909 | 0.0058 | 0.0012 | -50.1552
-2 | -0.236 | 0.0048 | 0.0011 | -49.1667
-1.5 | -0.1772 | 0.00463 | 0.0009 | -38.2721
-1 | -0.1184 | 0.00449 | 0.0006 | -26.3697
-0.5 | -0.0594 | 0.0044 | 0.0003 | -13.5
0 | 0 | 0.0044 | 0 | 0
0.5 | 0.0593 | 0.0044 | -0.0003 | 13.4773
1 | 0.1183 | 0.00449 | -0.0006 | 26.3474
1.5 | 0.1772 | 0.00463 | -0.0009 | 38.2721
2 | 0.236 | 0.0048 | -0.0011 | 49.1667
2.5 | 0.2908 | 0.0058 | -0.0012 | 50.1379
3 | 0.3453 | 0.00688 | -0.0012 | 50.189
3.5 | 0.4025 | 0.00738 | -0.0012 | 54.5393
4 | 0.4604 | 0.00771 | -0.0011 | 59.7147
4.5 | 0.5178 | 0.0081 | -0.001 | 63.9259
5 | 0.5743 | 0.00869 | -0.0006 | 66.0875
5.5 | 0.6308 | 0.00915 | -0.0001 | 68.9399
6 | 0.6861 | 0.00978 | 0.0006 | 70.1534
6.5 | 0.7364 | 0.01104 | 0.0021 | 66.7029
7 | 0.787 | 0.01182 | 0.0039 | 66.5821
7.5 | 0.8448 | 0.01308 | 0.004 | 64.5872
8 | 0.8962 | 0.01464 | 0.0051 | 61.2158
8.5 | 0.9479 | 0.0159 | 0.0063 | 59.6164
9 | 0.9832 | 0.02 | 0.009 | 49.16
9.5 | 1.014 | 0.02428 | 0.012 | 41.7628
10 | 0.99 | 0.03486 | 0.0178 | 28.3993
10.5 | 0.9119 | 0.0469 | 0.024 | 19.4435
11 | 0.8389 | 0.06215 | 0.0172 | 13.498
11.5 | 0.781 | 0.08761 | -0.0015 | 8.9145
12 | 0.7333 | 0.10974 | -0.0144 | 6.6822
12.5 | 0.7123 | 0.12594 | -0.0227 | 5.6559
13 | 0.7074 | 0.13894 | -0.029 | 5.0914
13.5 | 0.7061 | 0.15178 | -0.0351 | 4.6521
14 | 0.7117 | 0.16249 | -0.0404 | 4.38
14.5 | 0.7205 | 0.17163 | -0.045 | 4.198

## 55. Re 2M Mach 0.50 (1)
BIGFOIL.COM POLAR EXPORT
GA 37-010
GA 37-010 |  |  |  | Cl Max: | 1.081 | at alpha= | 20 | deg
JavaFoil+Calcfoil stall+Eppler ext transition |  |  |  | L/D Max: | 65.326 | at alpha= | 5 | deg
Re: | 2000000 |  |  | Cd Min: | 0.00521 | at alpha= | 0 | deg
Mach: | 0.5 |  |  | Cl=0 at alpha= | 0 | deg
|  |  |  | @ Cl=0.1, Cd= | 0.0052527
|  |  |  | @ Cl=0.4, Cd= | 0.0081814
|  |  |  | @ Cl=0.6, Cd= | 0.092437
alpha (deg) | Cl | Cd | Cm | Cl/Cd
-20 | -1.081 | 0.17948 | 0.017 | -6.02
-19.5 | -1.054 | 0.17559 | 0.017 | -6.003
-19 | -1.028 | 0.16873 | 0.016 | -6.093
-18.5 | -1.002 | 0.16267 | 0.016 | -6.158
-18 | -0.976 | 0.15957 | 0.015 | -6.114
-17.5 | -0.952 | 0.15681 | 0.016 | -6.074
-17 | -0.925 | 0.14814 | 0.015 | -6.246
-16.5 | -0.897 | 0.14104 | 0.014 | -6.358
-16 | -0.869 | 0.13885 | 0.013 | -6.255
-15.5 | -0.841 | 0.13274 | 0.013 | -6.338
-15 | -0.815 | 0.12839 | 0.012 | -6.346
-14.5 | -0.788 | 0.12213 | 0.012 | -6.451
-14 | -0.761 | 0.12117 | 0.011 | -6.281
-13.5 | -0.734 | 0.1181 | 0.011 | -6.217
-13 | -0.708 | 0.11398 | 0.01 | -6.21
-12.5 | -0.68 | 0.10653 | 0.01 | -6.386
-12 | -0.652 | 0.0997 | 0.009 | -6.54
-11.5 | -0.625 | 0.09424 | 0.008 | -6.636
-11 | -0.599 | 0.0902 | 0.008 | -6.636
-10.5 | -0.572 | 0.08733 | 0.008 | -6.548
-10 | -0.545 | 0.08416 | 0.007 | -6.475
-9.5 | -0.518 | 0.08361 | 0.007 | -6.197
-9 | -0.491 | 0.06498 | 0.006 | -7.555
-8.5 | -0.464 | 0.05674 | 0.006 | -8.181
-8 | -0.437 | 0.05168 | 0.006 | -8.464
-7.5 | -0.409 | 0.05272 | 0.005 | -7.76
-7 | -0.383 | 0.0454 | 0.005 | -8.442
-6.5 | -0.356 | 0.04309 | 0.005 | -8.258
-6 | -0.484 | 0.0413 | 0.004 | -11.717
-5.5 | -0.524 | 0.03671 | 0.005 | -14.272
-5 | -0.621 | 0.00948 | 0.008 | -65.497
-4.5 | -0.579 | 0.00925 | 0.007 | -62.609
-4 | -0.526 | 0.00878 | 0.006 | -59.925
-3.5 | -0.467 | 0.00837 | 0.006 | -55.783
-3 | -0.404 | 0.00795 | 0.005 | -50.762
-2.5 | -0.338 | 0.00799 | 0.004 | -42.348
-2 | -0.271 | 0.00535 | 0.003 | -50.738
-1.5 | -0.204 | 0.00533 | 0.002 | -38.256
-1 | -0.136 | 0.00526 | 0.002 | -25.87
-0.5 | -0.068 | 0.00532 | 0.001 | -12.809
0 | 0 | 0.00521 | 0 | 0
0.5 | 0.069 | 0.00528 | -0.001 | 13.016
1 | 0.137 | 0.00522 | -0.002 | 26.291
1.5 | 0.206 | 0.00529 | -0.002 | 38.886
2 | 0.274 | 0.00531 | -0.003 | 51.586
2.5 | 0.341 | 0.00794 | -0.004 | 42.991
3 | 0.407 | 0.00821 | -0.005 | 49.589
3.5 | 0.471 | 0.00831 | -0.006 | 56.657
4 | 0.531 | 0.00867 | -0.006 | 61.205
4.5 | 0.584 | 0.00911 | -0.007 | 64.187
5 | 0.627 | 0.0096 | -0.008 | 65.326
5.5 | 0.52 | 0.03829 | -0.004 | 13.591
6 | 0.484 | 0.04152 | -0.004 | 11.652
6.5 | 0.355 | 0.04413 | -0.005 | 8.054
7 | 0.383 | 0.0452 | -0.005 | 8.479
7.5 | 0.409 | 0.05288 | -0.005 | 7.737
8 | 0.437 | 0.05134 | -0.006 | 8.521
8.5 | 0.464 | 0.05641 | -0.006 | 8.229
9 | 0.491 | 0.06498 | -0.006 | 7.555
9.5 | 0.518 | 0.08361 | -0.007 | 6.197
10 | 0.545 | 0.08666 | -0.007 | 6.289
10.5 | 0.572 | 0.08931 | -0.008 | 6.403
11 | 0.599 | 0.09231 | -0.008 | 6.485
11.5 | 0.625 | 0.0956 | -0.008 | 6.542
12 | 0.652 | 0.0997 | -0.009 | 6.54
12.5 | 0.68 | 0.10655 | -0.01 | 6.385
13 | 0.708 | 0.11403 | -0.01 | 6.207
13.5 | 0.734 | 0.11814 | -0.011 | 6.214
14 | 0.761 | 0.11878 | -0.011 | 6.407
14.5 | 0.788 | 0.12516 | -0.012 | 6.295
15 | 0.815 | 0.12821 | -0.012 | 6.355
15.5 | 0.841 | 0.13225 | -0.012 | 6.361
16 | 0.868 | 0.13819 | -0.013 | 6.285
16.5 | 0.897 | 0.14197 | -0.014 | 6.315
17 | 0.925 | 0.14615 | -0.015 | 6.331
17.5 | 0.952 | 0.15569 | -0.015 | 6.117
18 | 0.976 | 0.15692 | -0.015 | 6.218
18.5 | 1.002 | 0.16387 | -0.016 | 6.113
19 | 1.028 | 0.16885 | -0.016 | 6.089
19.5 | 1.054 | 0.17205 | -0.017 | 6.126
20 | 1.081 | 0.17632 | -0.017 | 6.128

## 56. Re 2M Mach 0.50 (2)
BIGFOIL.COM POLAR EXPORT
GA 37-010
GA 37-010 |  |  |  | Cl Max: | 0.9846 | at alpha= | 20 | deg
XFOIL ncrit=9 |  |  |  | L/D Max: | 62.5796 | at alpha= | 4.5 | deg
Re: | 2000000 |  |  | Cd Min: | 0.29066 | at alpha= | 20 | deg
Mach: | 0.5 |  |  | Cl=0 at alpha= | 0 | deg
|  |  |  | @ Cl=0.1, Cd= | 0.0046785
|  |  |  | @ Cl=0.4, Cd= | 0.0075815
|  |  |  | @ Cl=0.6, Cd= | 0.0096219
alpha (deg) | Cl | Cd | Cm | Cl/Cd
-20 | -0.9841 | 0.28987 | 0.1167 | -3.395
-19.5 | -0.9614 | 0.28037 | 0.1109 | -3.429
-19 | -0.9396 | 0.27125 | 0.1052 | -3.464
-18.5 | -0.9178 | 0.26213 | 0.0996 | -3.5013
-18 | -0.8962 | 0.25296 | 0.0941 | -3.5429
-17.5 | -0.8746 | 0.24376 | 0.0887 | -3.588
-17 | -0.6773 | 0.21189 | 0.0773 | -3.1965
-16.5 | -0.6637 | 0.20382 | 0.0729 | -3.2563
-16 | -0.6512 | 0.19461 | 0.0679 | -3.3462
-15.5 | -0.6381 | 0.18653 | 0.0634 | -3.4209
-15 | -0.6258 | 0.1785 | 0.0589 | -3.5059
-14.5 | -0.6136 | 0.17062 | 0.0544 | -3.5963
-14 | -0.7346 | 0.17942 | 0.0521 | -4.0943
-13.5 | -0.719 | 0.16989 | 0.0471 | -4.2322
-13 | -0.7045 | 0.16022 | 0.042 | -4.3971
-12.5 | -0.6923 | 0.14968 | 0.0365 | -4.6252
-12 | -0.684 | 0.13873 | 0.0307 | -4.9304
-11.5 | -0.6762 | 0.12805 | 0.0252 | -5.2807
-11 | -0.6708 | 0.11788 | 0.0195 | -5.6905
-10.5 | -0.665 | 0.10824 | 0.0142 | -6.1438
-10 | -0.6654 | 0.09746 | 0.0081 | -6.8274
-9.5 | -0.6717 | 0.08577 | 0.0011 | -7.8314
-9 | -0.6844 | 0.07259 | -0.0078 | -9.4283
-8.5 | -0.7093 | 0.05689 | -0.0209 | -12.4679
-8 | -0.74 | 0.04652 | -0.0274 | -15.9071
-7.5 | -0.7753 | 0.03928 | -0.0259 | -19.7378
-7 | -0.7868 | 0.03097 | -0.0235 | -25.4052
-6.5 | -0.7872 | 0.02303 | -0.0172 | -34.1815
-6 | -0.7606 | 0.0159 | -0.0119 | -47.8365
-5.5 | -0.709 | 0.01265 | -0.0081 | -56.0474
-5 | -0.6521 | 0.01062 | -0.0049 | -61.403
-4.5 | -0.5896 | 0.00942 | -0.0027 | -62.5902
-4 | -0.5253 | 0.0085 | -0.0012 | -61.8
-3.5 | -0.4588 | 0.00795 | -0.0003 | -57.7107
-3 | -0.3919 | 0.00753 | 0.0002 | -52.0452
-2.5 | -0.3274 | 0.00681 | 0.0006 | -48.0764
-2 | -0.269 | 0.00511 | 0.0009 | -52.6419
-1.5 | -0.2021 | 0.00487 | 0.0008 | -41.499
-1 | -0.135 | 0.00471 | 0.0006 | -28.6624
-0.5 | -0.0676 | 0.00464 | 0.0004 | -14.569
0 | 0 | 0.00462 | 0 | 0
0.5 | 0.0676 | 0.00464 | -0.0003 | 14.569
1 | 0.1349 | 0.00472 | -0.0006 | 28.5805
1.5 | 0.202 | 0.00487 | -0.0008 | 41.4784
2 | 0.2689 | 0.00512 | -0.0009 | 52.5195
2.5 | 0.3274 | 0.00681 | -0.0006 | 48.0764
3 | 0.3918 | 0.00753 | -0.0002 | 52.0319
3.5 | 0.4587 | 0.00795 | 0.0003 | 57.6981
4 | 0.5251 | 0.0085 | 0.0013 | 61.7765
4.5 | 0.5895 | 0.00942 | 0.0028 | 62.5796
5 | 0.6519 | 0.01062 | 0.0049 | 61.3842
5.5 | 0.7088 | 0.01264 | 0.0082 | 56.0759
6 | 0.7605 | 0.01586 | 0.0119 | 47.9508
6.5 | 0.787 | 0.02305 | 0.0172 | 34.1432
7 | 0.7872 | 0.03085 | 0.0235 | 25.517
7.5 | 0.7758 | 0.03921 | 0.026 | 19.7858
8 | 0.7405 | 0.04646 | 0.0275 | 15.9384
8.5 | 0.7084 | 0.05703 | 0.0208 | 12.4215
9 | 0.6874 | 0.07186 | 0.0084 | 9.5658
9.5 | 0.6735 | 0.08545 | -0.0009 | 7.8818
10 | 0.6673 | 0.09705 | -0.0078 | 6.8758
10.5 | 0.6682 | 0.10748 | -0.0138 | 6.217
11 | 0.669 | 0.11847 | -0.0198 | 5.647
11.5 | 0.6752 | 0.12822 | -0.0253 | 5.2659
12 | 0.6815 | 0.13903 | -0.031 | 4.9018
12.5 | 0.6924 | 0.14917 | -0.0363 | 4.6417
13 | 0.7045 | 0.1603 | -0.042 | 4.3949
13.5 | 0.7187 | 0.17018 | -0.0472 | 4.2232
14 | 0.7347 | 0.17941 | -0.052 | 4.0951
15 | 0.7716 | 0.19836 | -0.0624 | 3.8899
15.5 | 0.7909 | 0.20792 | -0.0677 | 3.8039
16 | 0.8116 | 0.21801 | -0.0734 | 3.7228
16.5 | 0.8327 | 0.22682 | -0.0786 | 3.6712
17 | 0.8543 | 0.23504 | -0.0836 | 3.6347
17.5 | 0.8747 | 0.24397 | -0.0887 | 3.5853
18 | 0.8963 | 0.25323 | -0.0941 | 3.5395
18.5 | 0.9179 | 0.26249 | -0.0996 | 3.4969
19 | 0.9396 | 0.27173 | -0.1052 | 3.4578
19.5 | 0.9616 | 0.28088 | -0.1109 | 3.4235
20 | 0.9846 | 0.29066 | -0.1166 | 3.3875

## 57. Re 3M Mach 0.00 (1)
BIGFOIL.COM POLAR EXPORT
GA 37-010
GA 37-010 |  |  |  | Cl Max: | 0.875 | at alpha= | 9 | deg
JavaFoil+Calcfoil stall+Eppler ext transition |  |  |  | L/D Max: | 85.055 | at alpha= | 7 | deg
Re: | 3000000 |  |  | Cd Min: | 0.00474 | at alpha= | 0.5 | deg
Mach: | 0 |  |  | Cl=0 at alpha= | 0 | deg
|  |  |  | @ Cl=0.1, Cd= | 0.004781
|  |  |  | @ Cl=0.4, Cd= | 0.0072172
|  |  |  | @ Cl=0.6, Cd= | 0.008
alpha (deg) | Cl | Cd | Cm | Cl/Cd
-14.5 | -0.597 | 0.10424 | 0.009 | -5.726
-14 | -0.624 | 0.09719 | 0.009 | -6.417
-13.5 | -0.649 | 0.092 | 0.008 | -7.058
-13 | -0.673 | 0.08684 | 0.008 | -7.755
-12.5 | -0.695 | 0.0826 | 0.008 | -8.413
-12 | -0.714 | 0.07787 | 0.007 | -9.165
-11.5 | -0.728 | 0.07371 | 0.007 | -9.882
-11 | -0.735 | 0.06866 | 0.007 | -10.706
-10.5 | -0.732 | 0.06515 | 0.006 | -11.236
-10 | -0.73 | 0.05959 | 0.007 | -12.254
-9.5 | -0.874 | 0.01193 | 0.013 | -73.262
-9 | -0.866 | 0.01069 | 0.012 | -81.075
-8.5 | -0.845 | 0.01039 | 0.012 | -81.333
-8 | -0.818 | 0.01001 | 0.011 | -81.726
-7.5 | -0.787 | 0.00943 | 0.01 | -83.391
-7 | -0.751 | 0.00898 | 0.01 | -83.587
-6.5 | -0.711 | 0.00857 | 0.009 | -82.872
-6 | -0.667 | 0.00827 | 0.008 | -80.631
-5.5 | -0.62 | 0.00819 | 0.008 | -75.7
-5 | -0.57 | 0.00793 | 0.007 | -71.884
-4.5 | -0.518 | 0.00767 | 0.006 | -67.511
-4 | -0.464 | 0.0075 | 0.005 | -61.852
-3.5 | -0.408 | 0.00729 | 0.005 | -55.994
-3 | -0.351 | 0.00718 | 0.004 | -48.933
-2.5 | -0.294 | 0.00485 | 0.003 | -60.627
-2 | -0.235 | 0.00483 | 0.003 | -48.771
-1.5 | -0.177 | 0.00483 | 0.002 | -36.574
-1 | -0.118 | 0.00484 | 0.001 | -24.376
-0.5 | -0.059 | 0.00478 | 0.001 | -12.344
0 | 0 | 0.0048 | 0 | 0
0.5 | 0.059 | 0.00474 | -0.001 | 12.54
1 | 0.119 | 0.0048 | -0.001 | 24.767
1.5 | 0.178 | 0.0048 | -0.002 | 37.165
2 | 0.237 | 0.00479 | -0.003 | 49.568
2.5 | 0.296 | 0.0048 | -0.003 | 61.642
3 | 0.354 | 0.00713 | -0.004 | 49.666
3.5 | 0.412 | 0.00724 | -0.005 | 56.841
4 | 0.468 | 0.00745 | -0.005 | 62.802
4.5 | 0.522 | 0.00762 | -0.006 | 68.568
5 | 0.575 | 0.00787 | -0.007 | 73.028
5.5 | 0.625 | 0.00813 | -0.008 | 76.925
6 | 0.673 | 0.0082 | -0.008 | 81.99
6.5 | 0.717 | 0.0085 | -0.009 | 84.294
7 | 0.757 | 0.0089 | -0.01 | 85.055
7.5 | 0.794 | 0.00935 | -0.01 | 84.889
8 | 0.826 | 0.00992 | -0.011 | 83.22
8.5 | 0.853 | 0.01029 | -0.012 | 82.863
9 | 0.875 | 0.01057 | -0.012 | 82.748
9.5 | 0.874 | 0.01193 | -0.013 | 73.262
10 | 0.73 | 0.05959 | -0.007 | 12.254
10.5 | 0.732 | 0.06515 | -0.006 | 11.236
11 | 0.735 | 0.06866 | -0.007 | 10.706
11.5 | 0.728 | 0.07371 | -0.007 | 9.882
12 | 0.714 | 0.07787 | -0.007 | 9.165
12.5 | 0.695 | 0.0826 | -0.008 | 8.413
13 | 0.673 | 0.08684 | -0.008 | 7.755
13.5 | 0.649 | 0.092 | -0.008 | 7.058
14 | 0.624 | 0.09719 | -0.009 | 6.417

## 58. Re 3M Mach 0.00 (2)
BIGFOIL.COM POLAR EXPORT
GA 37-010
GA 37-010 |  |  |  | Cl Max: | 1.4102 | at alpha= | 15.5 | deg
XFOIL ncrit=9 |  |  |  | L/D Max: | 85.549 | at alpha= | 8 | deg
Re: | 3000000 |  |  | Cd Min: | 0.08043 | at alpha= | -17.5 | deg
Mach: | 0 |  |  | Cl=0 at alpha= | 0 | deg
|  |  |  | @ Cl=0.1, Cd= | 0.0041682
|  |  |  | @ Cl=0.4, Cd= | 0.0068129
|  |  |  | @ Cl=0.6, Cd= | 0.0078851
alpha (deg) | Cl | Cd | Cm | Cl/Cd
-17.5 | -1.2584 | 0.08043 | -0.0027 | -15.6459
-17 | -1.334 | 0.05895 | -0.0163 | -22.6293
-16.5 | -1.4212 | 0.04146 | -0.0235 | -34.2788
-16 | -1.4127 | 0.03742 | -0.0238 | -37.7525
-15.5 | -1.3978 | 0.03438 | -0.0234 | -40.6574
-15 | -1.4016 | 0.03013 | -0.0214 | -46.5184
-14.5 | -1.3898 | 0.02773 | -0.0186 | -50.119
-14 | -1.3878 | 0.02526 | -0.0133 | -54.9406
-13.5 | -1.3629 | 0.02378 | -0.01 | -57.3129
-13 | -1.3268 | 0.0226 | -0.0082 | -58.708
-12.5 | -1.2903 | 0.02116 | -0.0065 | -60.9783
-12 | -1.2593 | 0.01867 | -0.0042 | -67.4505
-11.5 | -1.2251 | 0.01619 | -0.002 | -75.6702
-11 | -1.1781 | 0.01526 | -0.0013 | -77.2018
-10.5 | -1.1297 | 0.01445 | -0.0008 | -78.1799
-10 | -1.0801 | 0.01369 | -0.0003 | -78.897
-9.5 | -1.0294 | 0.01304 | 0 | -78.9417
-9 | -0.9788 | 0.01228 | 0.0004 | -79.7068
-8.5 | -0.9264 | 0.01174 | 0.0005 | -78.9097
-8 | -0.8728 | 0.01021 | 0 | -85.4848
-7.5 | -0.8244 | 0.00973 | 0.0013 | -84.7276
-7 | -0.7728 | 0.0093 | 0.0018 | -83.0968
-6.5 | -0.7195 | 0.00892 | 0.002 | -80.6614
-6 | -0.6661 | 0.00844 | 0.0022 | -78.9218
-5.5 | -0.612 | 0.00795 | 0.0024 | -76.9811
-5 | -0.5569 | 0.00765 | 0.0023 | -72.7974
-4.5 | -0.5016 | 0.0073 | 0.0022 | -68.7123
-4 | -0.446 | 0.00701 | 0.0021 | -63.6234
-3.5 | -0.3901 | 0.00676 | 0.0019 | -57.7071
-3 | -0.3344 | 0.0064 | 0.0017 | -52.25
-2.5 | -0.2799 | 0.0057 | 0.0015 | -49.1053
-2 | -0.2272 | 0.0046 | 0.0013 | -49.3913
-1.5 | -0.1708 | 0.00434 | 0.001 | -39.3548
-1 | -0.114 | 0.0042 | 0.0007 | -27.1429
-0.5 | -0.0571 | 0.00407 | 0.0003 | -14.0295
0 | 0 | 0.00403 | 0 | 0
0.5 | 0.0571 | 0.00407 | -0.0003 | 14.0295
1 | 0.1139 | 0.0042 | -0.0007 | 27.119
1.5 | 0.1708 | 0.00434 | -0.001 | 39.3548
2 | 0.2271 | 0.0046 | -0.0013 | 49.3696
2.5 | 0.2799 | 0.0057 | -0.0015 | 49.1053
3 | 0.3344 | 0.0064 | -0.0017 | 52.25
3.5 | 0.39 | 0.00677 | -0.0019 | 57.6071
4 | 0.4459 | 0.00701 | -0.0021 | 63.6091
4.5 | 0.5016 | 0.0073 | -0.0022 | 68.7123
5 | 0.5569 | 0.00765 | -0.0023 | 72.7974
5.5 | 0.6119 | 0.00795 | -0.0023 | 76.9686
6 | 0.6659 | 0.00844 | -0.0022 | 78.8981
6.5 | 0.7193 | 0.00893 | -0.002 | 80.5487
7 | 0.7726 | 0.0093 | -0.0018 | 83.0753
7.5 | 0.8242 | 0.00974 | -0.0012 | 84.6201
8 | 0.8726 | 0.0102 | 0 | 85.549
8.5 | 0.9259 | 0.0118 | -0.0004 | 78.4661
9 | 0.9782 | 0.01232 | -0.0003 | 79.3994
9.5 | 1.0296 | 0.01294 | 0 | 79.5672
10 | 1.0799 | 0.01366 | 0.0004 | 79.0556
10.5 | 1.1289 | 0.01448 | 0.0009 | 77.9627
11 | 1.1779 | 0.0152 | 0.0014 | 77.4934
11.5 | 1.2245 | 0.01616 | 0.0021 | 75.7735
12 | 1.2599 | 0.01846 | 0.0042 | 68.2503
12.5 | 1.2891 | 0.02115 | 0.0067 | 60.9504
13 | 1.3275 | 0.02238 | 0.0083 | 59.3164
13.5 | 1.3642 | 0.02351 | 0.01 | 58.0264
14 | 1.3864 | 0.02521 | 0.0136 | 54.994
14.5 | 1.3949 | 0.02724 | 0.0183 | 51.2078
15 | 1.3931 | 0.03068 | 0.0219 | 45.4074
15.5 | 1.4102 | 0.0331 | 0.0233 | 42.6042
16 | 1.395 | 0.03909 | 0.0239 | 35.6869
16.5 | 1.3945 | 0.04438 | 0.0229 | 31.4218
17 | 1.3824 | 0.05182 | 0.0202 | 26.677
17.5 | 1.3193 | 0.06849 | 0.0109 | 19.2627

## 59. Re 3M Mach 0.10 (1)
BIGFOIL.COM POLAR EXPORT
GA 37-010
GA 37-010 |  |  |  | Cl Max: | 0.85 | at alpha= | 8.5 | deg
JavaFoil+Calcfoil stall+Eppler ext transition |  |  |  | L/D Max: | 84.667 | at alpha= | 7.5 | deg
Re: | 3000000 |  |  | Cd Min: | 0.0048 | at alpha= | 1.5 | deg
Mach: | 0.1 |  |  | Cl=0 at alpha= | 0 | deg
|  |  |  | @ Cl=0.1, Cd= | 0.00482
|  |  |  | @ Cl=0.4, Cd= | 0.00719
|  |  |  | @ Cl=0.6, Cd= | 0.007991
alpha (deg) | Cl | Cd | Cm | Cl/Cd
-13.5 | -0.616 | 0.09344 | 0.008 | -6.595
-13 | -0.645 | 0.08737 | 0.008 | -7.377
-12.5 | -0.67 | 0.08281 | 0.008 | -8.092
-12 | -0.693 | 0.07855 | 0.008 | -8.824
-11.5 | -0.712 | 0.0736 | 0.007 | -9.672
-11 | -0.721 | 0.06888 | 0.007 | -10.472
-10.5 | -0.722 | 0.06522 | 0.006 | -11.067
-10 | -0.721 | 0.06034 | 0.007 | -11.95
-9.5 | -0.716 | 0.0553 | 0.007 | -12.954
-9 | -0.7 | 0.05436 | 0.006 | -12.883
-8.5 | -0.842 | 0.01046 | 0.012 | -80.549
-8 | -0.817 | 0.01007 | 0.011 | -81.123
-7.5 | -0.787 | 0.00946 | 0.01 | -83.16
-7 | -0.752 | 0.00904 | 0.01 | -83.191
-6.5 | -0.712 | 0.00857 | 0.009 | -83.097
-6 | -0.669 | 0.00829 | 0.008 | -80.689
-5.5 | -0.622 | 0.00825 | 0.008 | -75.446
-5 | -0.572 | 0.00789 | 0.007 | -72.577
-4.5 | -0.52 | 0.00767 | 0.006 | -67.859
-4 | -0.466 | 0.00737 | 0.006 | -63.238
-3.5 | -0.41 | 0.00724 | 0.005 | -56.672
-3 | -0.353 | 0.00724 | 0.004 | -48.783
-2.5 | -0.295 | 0.00486 | 0.003 | -60.694
-2 | -0.237 | 0.00485 | 0.003 | -48.771
-1.5 | -0.178 | 0.00484 | 0.002 | -36.704
-1 | -0.119 | 0.00486 | 0.001 | -24.398
-0.5 | -0.059 | 0.00486 | 0.001 | -12.211
0 | 0 | 0.00481 | 0 | 0
0.5 | 0.06 | 0.00482 | -0.001 | 12.409
1 | 0.119 | 0.00482 | -0.001 | 24.798
1.5 | 0.179 | 0.0048 | -0.002 | 37.311
2 | 0.239 | 0.00481 | -0.003 | 49.59
2.5 | 0.298 | 0.00482 | -0.003 | 61.732
3 | 0.356 | 0.00719 | -0.004 | 49.528
3.5 | 0.414 | 0.00719 | -0.005 | 57.542
4 | 0.47 | 0.00732 | -0.006 | 64.227
4.5 | 0.525 | 0.00761 | -0.006 | 68.934
5 | 0.577 | 0.00783 | -0.007 | 73.747
5.5 | 0.627 | 0.00818 | -0.008 | 76.69
6 | 0.675 | 0.00822 | -0.008 | 82.062
6.5 | 0.719 | 0.0085 | -0.009 | 84.538
7 | 0.758 | 0.00896 | -0.01 | 84.663
7.5 | 0.794 | 0.00938 | -0.01 | 84.667
8 | 0.824 | 0.00998 | -0.011 | 82.617
8.5 | 0.85 | 0.01036 | -0.012 | 82.075
9 | 0.7 | 0.05436 | -0.006 | 12.883
9.5 | 0.716 | 0.0553 | -0.007 | 12.954
10 | 0.721 | 0.06034 | -0.007 | 11.95
10.5 | 0.722 | 0.06522 | -0.006 | 11.067
11 | 0.721 | 0.06888 | -0.007 | 10.472
11.5 | 0.712 | 0.0736 | -0.007 | 9.672
12 | 0.693 | 0.07855 | -0.007 | 8.824
12.5 | 0.67 | 0.08281 | -0.008 | 8.092
13 | 0.645 | 0.08737 | -0.008 | 7.377
13.5 | 0.616 | 0.09344 | -0.008 | 6.595

## 60. Re 3M Mach 0.10 (2)
BIGFOIL.COM POLAR EXPORT
GA 37-010
GA 37-010 |  |  |  | Cl Max: | 1.3512 | at alpha= | 14.5 | deg
XFOIL ncrit=9 |  |  |  | L/D Max: | 84.4423 | at alpha= | 8 | deg
Re: | 3000000 |  |  | Cd Min: | 0.2476 | at alpha= | 19.5 | deg
Mach: | 0.1 |  |  | Cl=0 at alpha= | 0 | deg
|  |  |  | @ Cl=0.1, Cd= | 0.0041768
|  |  |  | @ Cl=0.4, Cd= | 0.0068242
|  |  |  | @ Cl=0.6, Cd= | 0.0078989
alpha (deg) | Cl | Cd | Cm | Cl/Cd
-16.5 | -1.3315 | 0.05508 | -0.0199 | -24.1739
-16 | -1.3334 | 0.04849 | -0.0228 | -27.4985
-15.5 | -1.3204 | 0.04426 | -0.0241 | -29.8328
-15 | -1.3451 | 0.03656 | -0.025 | -36.7916
-14.5 | -1.3404 | 0.03274 | -0.0238 | -40.9407
-14 | -1.3511 | 0.02841 | -0.0202 | -47.5572
-13.5 | -1.3434 | 0.02628 | -0.0153 | -51.1187
-13 | -1.3193 | 0.02464 | -0.0118 | -53.543
-12.5 | -1.2884 | 0.02278 | -0.0094 | -56.5584
-12 | -1.2507 | 0.02126 | -0.0076 | -58.8288
-11.5 | -1.2275 | 0.01744 | -0.0042 | -70.3842
-11 | -1.1847 | 0.01587 | -0.0028 | -74.6503
-10.5 | -1.1363 | 0.01495 | -0.0021 | -76.0067
-10 | -1.0867 | 0.01411 | -0.0014 | -77.0163
-9.5 | -1.0358 | 0.01338 | -0.0009 | -77.4141
-9 | -0.9851 | 0.01253 | -0.0004 | -78.6193
-8.5 | -0.9325 | 0.01193 | -0.0001 | -78.1643
-8 | -0.8783 | 0.01042 | -0.0006 | -84.2898
-7.5 | -0.8299 | 0.00986 | 0.0008 | -84.1684
-7 | -0.7779 | 0.00939 | 0.0015 | -82.8435
-6.5 | -0.7242 | 0.00899 | 0.0018 | -80.5562
-6 | -0.6701 | 0.00854 | 0.002 | -78.466
-5.5 | -0.6159 | 0.00799 | 0.0022 | -77.0839
-5 | -0.5604 | 0.00767 | 0.0022 | -73.0639
-4.5 | -0.5047 | 0.00733 | 0.0021 | -68.854
-4 | -0.4487 | 0.00704 | 0.002 | -63.7358
-3.5 | -0.3924 | 0.00679 | 0.0018 | -57.7909
-3 | -0.3363 | 0.00642 | 0.0017 | -52.3832
-2.5 | -0.2815 | 0.00574 | 0.0015 | -49.0418
-2 | -0.2285 | 0.00461 | 0.0013 | -49.5662
-1.5 | -0.1718 | 0.00435 | 0.001 | -39.4943
-1 | -0.1147 | 0.0042 | 0.0007 | -27.3095
-0.5 | -0.0575 | 0.00408 | 0.0003 | -14.0931
0 | 0 | 0.00404 | 0 | 0
0.5 | 0.0574 | 0.00408 | -0.0003 | 14.0686
1 | 0.1146 | 0.00421 | -0.0007 | 27.2209
1.5 | 0.1718 | 0.00435 | -0.001 | 39.4943
2 | 0.2284 | 0.00462 | -0.0013 | 49.4372
2.5 | 0.2814 | 0.00574 | -0.0015 | 49.0244
3 | 0.3363 | 0.00642 | -0.0016 | 52.3832
3.5 | 0.3923 | 0.00679 | -0.0018 | 57.7761
4 | 0.4486 | 0.00704 | -0.002 | 63.7216
4.5 | 0.5046 | 0.00733 | -0.0021 | 68.8404
5 | 0.5603 | 0.00767 | -0.0022 | 73.0508
5.5 | 0.6158 | 0.00799 | -0.0022 | 77.0713
6 | 0.67 | 0.00854 | -0.002 | 78.4543
6.5 | 0.724 | 0.009 | -0.0017 | 80.4444
7 | 0.7777 | 0.0094 | -0.0014 | 82.734
7.5 | 0.8297 | 0.00987 | -0.0008 | 84.0628
8 | 0.8782 | 0.0104 | 0.0006 | 84.4423
8.5 | 0.9319 | 0.01198 | 0.0002 | 77.788
9 | 0.9844 | 0.01258 | 0.0005 | 78.2512
9.5 | 1.0361 | 0.01326 | 0.0009 | 78.1373
10 | 1.0864 | 0.01407 | 0.0015 | 77.2139
10.5 | 1.1355 | 0.01498 | 0.0022 | 75.8011
11 | 1.1843 | 0.01582 | 0.0029 | 74.8609
11.5 | 1.2269 | 0.0174 | 0.0044 | 70.5115
12 | 1.2516 | 0.02102 | 0.0076 | 59.5433
12.5 | 1.2866 | 0.02283 | 0.0097 | 56.3557
13 | 1.3214 | 0.0243 | 0.0118 | 54.3786
13.5 | 1.3487 | 0.02581 | 0.0149 | 52.2549
14 | 1.351 | 0.0283 | 0.0203 | 47.7385
14.5 | 1.3512 | 0.0317 | 0.0237 | 42.6246
15 | 1.3338 | 0.03753 | 0.0252 | 35.5396
15.5 | 1.348 | 0.04099 | 0.0251 | 32.8861
16 | 1.2989 | 0.05286 | 0.0208 | 24.5725
16.5 | 1.2671 | 0.06478 | 0.014 | 19.56
18.5 | 0.8295 | 0.23212 | -0.0778 | 3.5736
19 | 0.846 | 0.23868 | -0.0821 | 3.5445
19.5 | 0.8591 | 0.2476 | -0.087 | 3.4697

## 61. Re 3M Mach 0.25 (1)
BIGFOIL.COM POLAR EXPORT
GA 37-010
GA 37-010 |  |  |  | Cl Max: | 0.809 | at alpha= | 8 | deg
JavaFoil+Calcfoil stall+Eppler ext transition |  |  |  | L/D Max: | 82.124 | at alpha= | 6.5 | deg
Re: | 3000000 |  |  | Cd Min: | 0.00481 | at alpha= | 1 | deg
Mach: | 0.25 |  |  | Cl=0 at alpha= | 0 | deg
|  |  |  | @ Cl=0.1, Cd= | 0.0048286
|  |  |  | @ Cl=0.4, Cd= | 0.09462
|  |  |  | @ Cl=0.6, Cd= | 0.09462
alpha (deg) | Cl | Cd | Cm | Cl/Cd
-13 | -0.376 | 0.09462 | 0.008 | -3.974
-12.5 | -0.445 | 0.08735 | 0.008 | -5.092
-12 | -0.508 | 0.08158 | 0.008 | -6.223
-11.5 | -0.564 | 0.07522 | 0.008 | -7.497
-11 | -0.603 | 0.07061 | 0.007 | -8.545
-10.5 | -0.63 | 0.0669 | 0.007 | -9.411
-10 | -0.649 | 0.06256 | 0.007 | -10.372
-9.5 | -0.661 | 0.05829 | 0.006 | -11.332
-9 | -0.664 | 0.05518 | 0.006 | -12.038
-8.5 | -0.671 | 0.04734 | 0.007 | -14.181
-8 | -0.802 | 0.01034 | 0.011 | -77.549
-7.5 | -0.781 | 0.00983 | 0.011 | -79.45
-7 | -0.753 | 0.00935 | 0.01 | -80.543
-6.5 | -0.719 | 0.00891 | 0.009 | -80.723
-6 | -0.679 | 0.00849 | 0.008 | -79.965
-5.5 | -0.634 | 0.00843 | 0.008 | -75.166
-5 | -0.585 | 0.00814 | 0.007 | -71.828
-4.5 | -0.533 | 0.00779 | 0.006 | -68.408
-4 | -0.478 | 0.00749 | 0.006 | -63.76
-3.5 | -0.421 | 0.00731 | 0.005 | -57.617
-3 | -0.363 | 0.00707 | 0.004 | -51.3
-2.5 | -0.303 | 0.00491 | 0.004 | -61.814
-2 | -0.243 | 0.0049 | 0.003 | -49.582
-1.5 | -0.183 | 0.00485 | 0.002 | -37.607
-1 | -0.122 | 0.00485 | 0.001 | -25.133
-0.5 | -0.061 | 0.0049 | 0.001 | -12.432
0 | 0 | 0.00482 | 0 | 0
0.5 | 0.061 | 0.00486 | -0.001 | 12.633
1 | 0.123 | 0.00481 | -0.001 | 25.545
1.5 | 0.184 | 0.00481 | -0.002 | 38.232
2 | 0.245 | 0.00486 | -0.003 | 50.415
2.5 | 0.306 | 0.00486 | -0.004 | 62.866
3 | 0.366 | 0.00702 | -0.004 | 52.082
3.5 | 0.424 | 0.00726 | -0.005 | 58.506
4 | 0.482 | 0.00744 | -0.006 | 64.76
4.5 | 0.537 | 0.00767 | -0.006 | 70
5 | 0.59 | 0.00808 | -0.007 | 72.992
5.5 | 0.639 | 0.00837 | -0.008 | 76.405
6 | 0.685 | 0.00842 | -0.008 | 81.324
6.5 | 0.725 | 0.00883 | -0.009 | 82.124
7 | 0.76 | 0.00927 | -0.01 | 81.972
7.5 | 0.788 | 0.00975 | -0.011 | 80.891
8 | 0.809 | 0.01024 | -0.011 | 79.001
8.5 | 0.671 | 0.04734 | -0.007 | 14.181
9 | 0.664 | 0.05518 | -0.006 | 12.038
9.5 | 0.661 | 0.05829 | -0.006 | 11.332
10 | 0.649 | 0.06256 | -0.007 | 10.372
10.5 | 0.63 | 0.0669 | -0.007 | 9.411
11 | 0.603 | 0.07061 | -0.007 | 8.545
11.5 | 0.564 | 0.07522 | -0.007 | 7.497
12 | 0.508 | 0.08158 | -0.008 | 6.223
12.5 | 0.445 | 0.08735 | -0.008 | 5.092
13 | 0.376 | 0.09462 | -0.008 | 3.974

## 62. Re 3M Mach 0.25 (2)
BIGFOIL.COM POLAR EXPORT
GA 37-010
GA 37-010 |  |  |  | Cl Max: | 1.1391 | at alpha= | 10.5 | deg
XFOIL ncrit=9 |  |  |  | L/D Max: | 79.8512 | at alpha= | 7 | deg
Re: | 3000000 |  |  | Cd Min: | 0.18766 | at alpha= | 15.5 | deg
Mach: | 0.25 |  |  | Cl=0 at alpha= | 0 | deg
|  |  |  | @ Cl=0.1, Cd= | 0.0041959
|  |  |  | @ Cl=0.4, Cd= | 0.0068722
|  |  |  | @ Cl=0.6, Cd= | 0.0080038
alpha (deg) | Cl | Cd | Cm | Cl/Cd
-15.5 | -0.7513 | 0.18743 | 0.0538 | -4.0084
-15 | -0.74 | 0.17768 | 0.0489 | -4.1648
-14.5 | -0.7363 | 0.16524 | 0.043 | -4.4559
-14 | -0.7322 | 0.1536 | 0.0373 | -4.7669
-13.5 | -0.7359 | 0.14067 | 0.0307 | -5.2314
-13 | -0.7439 | 0.1272 | 0.0237 | -5.8483
-12.5 | -0.9407 | 0.06697 | -0.0143 | -14.0466
-12 | -0.9863 | 0.05278 | -0.0235 | -18.687
-11.5 | -1.0372 | 0.04175 | -0.0262 | -24.8431
-11 | -1.0889 | 0.03377 | -0.0208 | -32.2446
-10.5 | -1.1377 | 0.02257 | -0.0128 | -50.4076
-10 | -1.1056 | 0.01906 | -0.0098 | -58.0063
-9.5 | -1.0605 | 0.01701 | -0.0077 | -62.3457
-9 | -1.0138 | 0.01499 | -0.0059 | -67.6318
-8.5 | -0.9628 | 0.01354 | -0.0044 | -71.1078
-8 | -0.9006 | 0.01273 | -0.005 | -70.7463
-7.5 | -0.8585 | 0.01083 | -0.0019 | -79.2705
-7 | -0.8051 | 0.01008 | -0.0007 | -79.871
-6.5 | -0.7498 | 0.00946 | 0.0001 | -79.26
-6 | -0.6928 | 0.00902 | 0.0006 | -76.8071
-5.5 | -0.6371 | 0.00828 | 0.0012 | -76.9444
-5 | -0.5795 | 0.00785 | 0.0015 | -73.8217
-4.5 | -0.5215 | 0.00753 | 0.0016 | -69.2563
-4 | -0.4634 | 0.0072 | 0.0017 | -64.3611
-3.5 | -0.405 | 0.0069 | 0.0016 | -58.6957
-3 | -0.3468 | 0.00657 | 0.0015 | -52.7854
-2.5 | -0.2901 | 0.0059 | 0.0014 | -49.1695
-2 | -0.2354 | 0.00476 | 0.0013 | -49.4538
-1.5 | -0.1773 | 0.0044 | 0.001 | -40.2955
-1 | -0.1184 | 0.00423 | 0.0007 | -27.9905
-0.5 | -0.0593 | 0.00412 | 0.0004 | -14.3932
0 | 0 | 0.00409 | 0 | 0
0.5 | 0.0593 | 0.00412 | -0.0003 | 14.3932
1 | 0.1183 | 0.00423 | -0.0007 | 27.9669
1.5 | 0.1773 | 0.0044 | -0.001 | 40.2955
2 | 0.2354 | 0.00477 | -0.0013 | 49.3501
2.5 | 0.29 | 0.00591 | -0.0014 | 49.0694
3 | 0.3468 | 0.00657 | -0.0015 | 52.7854
3.5 | 0.4049 | 0.0069 | -0.0016 | 58.6812
4 | 0.4633 | 0.00719 | -0.0016 | 64.4367
4.5 | 0.5214 | 0.00752 | -0.0016 | 69.3351
5 | 0.5794 | 0.00785 | -0.0015 | 73.8089
5.5 | 0.637 | 0.00828 | -0.0012 | 76.9324
6 | 0.6927 | 0.00902 | -0.0006 | 76.796
6.5 | 0.7495 | 0.00947 | -0.0001 | 79.1447
7 | 0.8049 | 0.01008 | 0.0007 | 79.8512
7.5 | 0.8584 | 0.01081 | 0.0019 | 79.408
8 | 0.9003 | 0.01273 | 0.0051 | 70.7227
8.5 | 0.9627 | 0.0135 | 0.0045 | 71.3111
9 | 1.0131 | 0.01502 | 0.006 | 67.4501
9.5 | 1.0612 | 0.01679 | 0.0077 | 63.2043
10 | 1.1054 | 0.01896 | 0.0099 | 58.3017
10.5 | 1.1391 | 0.02224 | 0.0128 | 51.2185
11 | 1.0907 | 0.03346 | 0.0208 | 32.5971
11.5 | 1.0535 | 0.03999 | 0.0263 | 26.3441
12.5 | 0.946 | 0.06584 | 0.0152 | 14.3682
13 | 0.9019 | 0.0884 | -0.0007 | 10.2025
13.5 | 0.7454 | 0.13759 | -0.0293 | 5.4175
14 | 0.7334 | 0.15315 | -0.0371 | 4.7888
14.5 | 0.7356 | 0.16562 | -0.043 | 4.4415
15 | 0.7412 | 0.17723 | -0.0487 | 4.1821
15.5 | 0.7509 | 0.18766 | -0.0538 | 4.0014

## 63. Re 3M Mach 0.50 (1)
BIGFOIL.COM POLAR EXPORT
GA 37-010
GA 37-010 |  |  |  | Cl Max: | 1.082 | at alpha= | 20 | deg
JavaFoil+Calcfoil stall+Eppler ext transition |  |  |  | L/D Max: | 69.983 | at alpha= | 5 | deg
Re: | 3000000 |  |  | Cd Min: | 0.00494 | at alpha= | 0.5 | deg
Mach: | 0.5 |  |  | Cl=0 at alpha= | 0 | deg
|  |  |  | @ Cl=0.1, Cd= | 0.0049673
|  |  |  | @ Cl=0.4, Cd= | 0.007647
|  |  |  | @ Cl=0.6, Cd= | 0.086597
alpha (deg) | Cl | Cd | Cm | Cl/Cd
-20 | -1.082 | 0.16615 | 0.018 | -6.512
-19.5 | -1.055 | 0.16343 | 0.017 | -6.458
-19 | -1.029 | 0.15766 | 0.017 | -6.527
-18.5 | -1.003 | 0.15411 | 0.016 | -6.508
-18 | -0.977 | 0.1489 | 0.016 | -6.559
-17.5 | -0.953 | 0.14729 | 0.016 | -6.469
-17 | -0.927 | 0.14147 | 0.015 | -6.549
-16.5 | -0.899 | 0.13541 | 0.015 | -6.639
-16 | -0.871 | 0.13032 | 0.014 | -6.681
-15.5 | -0.842 | 0.1268 | 0.013 | -6.644
-15 | -0.816 | 0.12111 | 0.012 | -6.734
-14.5 | -0.789 | 0.11512 | 0.012 | -6.852
-14 | -0.762 | 0.11359 | 0.011 | -6.708
-13.5 | -0.735 | 0.11 | 0.011 | -6.683
-13 | -0.708 | 0.10771 | 0.011 | -6.576
-12.5 | -0.682 | 0.09878 | 0.01 | -6.901
-12 | -0.652 | 0.094 | 0.009 | -6.94
-11.5 | -0.626 | 0.08875 | 0.008 | -7.051
-11 | -0.599 | 0.08535 | 0.008 | -7.018
-10.5 | -0.572 | 0.08237 | 0.008 | -6.946
-10 | -0.545 | 0.07892 | 0.007 | -6.91
-9.5 | -0.518 | 0.07792 | 0.007 | -6.653
-9 | -0.491 | 0.06275 | 0.007 | -7.829
-8.5 | -0.465 | 0.05509 | 0.006 | -8.434
-8 | -0.44 | 0.04962 | 0.007 | -8.866
-7.5 | -0.41 | 0.04978 | 0.005 | -8.233
-7 | -0.472 | 0.01108 | 0.011 | -42.575
-6.5 | -0.438 | 0.0104 | 0.01 | -42.109
-6 | -0.488 | 0.03919 | 0.005 | -12.438
-5.5 | -0.641 | 0.00941 | 0.009 | -68.187
-5 | -0.621 | 0.00891 | 0.008 | -69.699
-4.5 | -0.579 | 0.00859 | 0.007 | -67.402
-4 | -0.526 | 0.00829 | 0.006 | -63.461
-3.5 | -0.467 | 0.00789 | 0.006 | -59.207
-3 | -0.404 | 0.0075 | 0.005 | -53.847
-2.5 | -0.338 | 0.00725 | 0.004 | -46.646
-2 | -0.272 | 0.00505 | 0.003 | -53.778
-1.5 | -0.204 | 0.00499 | 0.002 | -40.877
-1 | -0.136 | 0.00504 | 0.002 | -27
-0.5 | -0.068 | 0.00498 | 0.001 | -13.668
0 | 0 | 0.005 | 0 | 0
0.5 | 0.069 | 0.00494 | -0.001 | 13.89
1 | 0.137 | 0.005 | -0.002 | 27.444
1.5 | 0.206 | 0.00495 | -0.002 | 41.558
2 | 0.274 | 0.00501 | -0.003 | 54.688
2.5 | 0.341 | 0.0072 | -0.004 | 47.355
3 | 0.407 | 0.0077 | -0.005 | 52.883
3.5 | 0.471 | 0.00783 | -0.006 | 60.139
4 | 0.531 | 0.00815 | -0.006 | 65.167
4.5 | 0.584 | 0.00847 | -0.007 | 68.996
5 | 0.627 | 0.00896 | -0.008 | 69.983
5.5 | 0.647 | 0.00958 | -0.009 | 67.603
6 | 0.486 | 0.03998 | -0.005 | 12.169
6.5 | 0.358 | 0.04201 | -0.005 | 8.515
7 | 0.476 | 0.01085 | -0.011 | 43.865
7.5 | 0.41 | 0.04913 | -0.005 | 8.344
8 | 0.45 | 0.04276 | -0.008 | 10.525
8.5 | 0.465 | 0.05482 | -0.006 | 8.475
9 | 0.491 | 0.06275 | -0.007 | 7.829
9.5 | 0.518 | 0.07792 | -0.007 | 6.653
10 | 0.545 | 0.08044 | -0.007 | 6.779
10.5 | 0.572 | 0.08332 | -0.008 | 6.867
11 | 0.599 | 0.08649 | -0.008 | 6.926
11.5 | 0.626 | 0.08939 | -0.008 | 7.001
12 | 0.652 | 0.094 | -0.009 | 6.94
12.5 | 0.682 | 0.0988 | -0.01 | 6.899
13 | 0.708 | 0.10774 | -0.01 | 6.574
13.5 | 0.735 | 0.11003 | -0.011 | 6.681
14 | 0.762 | 0.11108 | -0.011 | 6.86
14.5 | 0.789 | 0.11506 | -0.012 | 6.856
15 | 0.816 | 0.12095 | -0.012 | 6.743
15.5 | 0.842 | 0.12554 | -0.013 | 6.71
16 | 0.87 | 0.13026 | -0.014 | 6.681
16.5 | 0.899 | 0.13483 | -0.014 | 6.669
17 | 0.927 | 0.14 | -0.015 | 6.618
17.5 | 0.953 | 0.14676 | -0.016 | 6.492
18 | 0.977 | 0.14709 | -0.015 | 6.641
18.5 | 1.003 | 0.15452 | -0.016 | 6.491
19 | 1.029 | 0.15777 | -0.016 | 6.522
19.5 | 1.055 | 0.16366 | -0.017 | 6.449
20 | 1.082 | 0.16776 | -0.017 | 6.45

## 64. Re 3M Mach 0.50 (2)
BIGFOIL.COM POLAR EXPORT
GA 37-010
GA 37-010 |  |  |  | Cl Max: | 0.9839 | at alpha= | 20 | deg
XFOIL ncrit=9 |  |  |  | L/D Max: | 71.5983 | at alpha= | 5 | deg
Re: | 3000000 |  |  | Cd Min: | 0.28925 | at alpha= | 20 | deg
Mach: | 0.5 |  |  | Cl=0 at alpha= | 0 | deg
|  |  |  | @ Cl=0.1, Cd= | 0.0043376
|  |  |  | @ Cl=0.4, Cd= | 0.0070493
|  |  |  | @ Cl=0.6, Cd= | 0.0084391
alpha (deg) | Cl | Cd | Cm | Cl/Cd
-20 | -0.9839 | 0.28868 | 0.1165 | -3.4083
-19.5 | -0.963 | 0.27942 | 0.1109 | -3.4464
-19 | -0.9413 | 0.27142 | 0.1055 | -3.4681
-18.5 | -0.9192 | 0.26294 | 0.1001 | -3.4959
-18 | -0.8971 | 0.2544 | 0.0948 | -3.5263
-17.5 | -0.8745 | 0.24482 | 0.0893 | -3.572
-17 | -0.853 | 0.23554 | 0.0839 | -3.6215
-16.5 | -0.8322 | 0.22616 | 0.0786 | -3.6797
-16 | -0.8129 | 0.21701 | 0.0733 | -3.7459
-15.5 | -0.7931 | 0.20746 | 0.068 | -3.8229
-15 | -0.7739 | 0.19774 | 0.0627 | -3.9137
-14.5 | -0.7559 | 0.18799 | 0.0573 | -4.021
-14 | -0.7389 | 0.17812 | 0.052 | -4.1483
-13.5 | -0.7247 | 0.16736 | 0.0464 | -4.3302
-13 | -0.7111 | 0.15749 | 0.0409 | -4.5152
-12.5 | -0.6967 | 0.14821 | 0.0358 | -4.7008
-12 | -0.6834 | 0.13896 | 0.0307 | -4.918
-11.5 | -0.6765 | 0.12813 | 0.0249 | -5.2798
-11 | -0.6723 | 0.11723 | 0.019 | -5.7349
-10.5 | -0.6732 | 0.10579 | 0.0127 | -6.3636
-10 | -0.6797 | 0.09379 | 0.0058 | -7.247
-9.5 | -0.6938 | 0.08061 | -0.0023 | -8.6069
-9 | -0.7069 | 0.06611 | -0.0134 | -10.6928
-8.5 | -0.7371 | 0.05232 | -0.0246 | -14.0883
-8 | -0.7716 | 0.04283 | -0.0288 | -18.0154
-7.5 | -0.8009 | 0.0356 | -0.0265 | -22.4972
-7 | -0.8208 | 0.02805 | -0.0203 | -29.262
-6.5 | -0.8065 | 0.02104 | -0.0153 | -38.3317
-6 | -0.7736 | 0.01446 | -0.0105 | -53.4993
-5.5 | -0.7219 | 0.01113 | -0.0064 | -64.8607
-5 | -0.6632 | 0.00927 | -0.0034 | -71.5426
-4.5 | -0.5972 | 0.0084 | -0.0017 | -71.0952
-4 | -0.5296 | 0.00785 | -0.0006 | -67.465
-3.5 | -0.4622 | 0.00738 | 0.0002 | -62.6287
-3 | -0.3946 | 0.00702 | 0.0006 | -56.2108
-1.5 | -0.2023 | 0.00458 | 0.001 | -44.1703
-1 | -0.1351 | 0.0044 | 0.0007 | -30.7045
-0.5 | -0.0677 | 0.00428 | 0.0004 | -15.8178
0 | 0 | 0.00425 | 0 | 0
0.5 | 0.0677 | 0.00428 | -0.0004 | 15.8178
1 | 0.135 | 0.0044 | -0.0007 | 30.6818
1.5 | 0.2023 | 0.00458 | -0.001 | 44.1703
3 | 0.3945 | 0.00702 | -0.0006 | 56.1966
3.5 | 0.4621 | 0.00738 | -0.0002 | 62.6152
4 | 0.5295 | 0.00786 | 0.0006 | 67.3664
4.5 | 0.597 | 0.0084 | 0.0017 | 71.0714
5 | 0.663 | 0.00926 | 0.0034 | 71.5983
5.5 | 0.7218 | 0.01111 | 0.0065 | 64.9685
6 | 0.7736 | 0.01441 | 0.0105 | 53.6849
6.5 | 0.8069 | 0.02092 | 0.0153 | 38.5707
7 | 0.8209 | 0.028 | 0.0203 | 29.3179
7.5 | 0.8013 | 0.03558 | 0.0265 | 22.5211
8 | 0.7712 | 0.04283 | 0.0289 | 18.0061
8.5 | 0.7353 | 0.05246 | 0.0244 | 14.0164
9 | 0.7106 | 0.06526 | 0.0142 | 10.8888
9.5 | 0.6928 | 0.08091 | 0.0022 | 8.5626
10 | 0.68 | 0.09374 | -0.0057 | 7.2541
10.5 | 0.6748 | 0.10546 | -0.0125 | 6.3986
11 | 0.672 | 0.11732 | -0.0191 | 5.7279
11.5 | 0.6773 | 0.1279 | -0.0248 | 5.2955
12 | 0.6851 | 0.13841 | -0.0304 | 4.9498
12.5 | 0.6954 | 0.14867 | -0.0359 | 4.6775
13 | 0.7116 | 0.15724 | -0.0408 | 4.5256
13.5 | 0.7233 | 0.16789 | -0.0465 | 4.3082
14 | 0.739 | 0.17803 | -0.0519 | 4.151
14.5 | 0.7559 | 0.1881 | -0.0573 | 4.0186
15 | 0.7741 | 0.19781 | -0.0626 | 3.9134
15.5 | 0.793 | 0.20756 | -0.068 | 3.8206
16 | 0.8133 | 0.21678 | -0.0732 | 3.7517
16.5 | 0.8324 | 0.22612 | -0.0785 | 3.6812
17 | 0.8532 | 0.23554 | -0.0838 | 3.6223
17.5 | 0.8746 | 0.24504 | -0.0893 | 3.5692
18 | 0.8973 | 0.25455 | -0.0947 | 3.525
18.5 | 0.9193 | 0.26321 | -0.1001 | 3.4926
19 | 0.9413 | 0.27166 | -0.1055 | 3.465
19.5 | 0.963 | 0.27976 | -0.1109 | 3.4422
20 | 0.9839 | 0.28925 | -0.1165 | 3.4016

## 65. Re 4M Mach 0.00 (1)
BIGFOIL.COM POLAR EXPORT
GA 37-010
GA 37-010 |  |  |  | Cl Max: | 0.904 | at alpha= | 10 | deg
JavaFoil+Calcfoil stall+Eppler ext transition |  |  |  | L/D Max: | 89.946 | at alpha= | 8 | deg
Re: | 4000000 |  |  | Cd Min: | 0.0046 | at alpha= | 0.5 | deg
Mach: | 0 |  |  | Cl=0 at alpha= | 0 | deg
|  |  |  | @ Cl=0.1, Cd= | 0.0046
|  |  |  | @ Cl=0.4, Cd= | 0.0068641
|  |  |  | @ Cl=0.6, Cd= | 0.1068
alpha (deg) | Cl | Cd | Cm | Cl/Cd
-15 | -0.57 | 0.1068 | 0.01 | -5.338
-14.5 | -0.597 | 0.1008 | 0.009 | -5.926
-14 | -0.624 | 0.09602 | 0.009 | -6.502
-13.5 | -0.65 | 0.09082 | 0.009 | -7.158
-13 | -0.676 | 0.08437 | 0.009 | -8.009
-12.5 | -0.696 | 0.08021 | 0.008 | -8.675
-12 | -0.715 | 0.07589 | 0.008 | -9.427
-11.5 | -0.73 | 0.07177 | 0.007 | -10.168
-11 | -0.74 | 0.06554 | 0.008 | -11.287
-10.5 | -0.736 | 0.06246 | 0.007 | -11.786
-10 | -0.895 | 0.01142 | 0.013 | -78.379
-9.5 | -0.884 | 0.01089 | 0.013 | -81.152
-9 | -0.867 | 0.0104 | 0.012 | -83.352
-8.5 | -0.845 | 0.00965 | 0.012 | -87.581
-8 | -0.818 | 0.00927 | 0.011 | -88.301
-7.5 | -0.787 | 0.00901 | 0.01 | -87.341
-7 | -0.751 | 0.00856 | 0.01 | -87.694
-6.5 | -0.711 | 0.00817 | 0.009 | -86.998
-6 | -0.667 | 0.00791 | 0.008 | -84.305
-5.5 | -0.62 | 0.00787 | 0.008 | -78.761
-5 | -0.57 | 0.00757 | 0.007 | -75.284
-4.5 | -0.518 | 0.00733 | 0.006 | -70.688
-4 | -0.464 | 0.00712 | 0.005 | -65.161
-3.5 | -0.408 | 0.00697 | 0.005 | -58.592
-3 | -0.351 | 0.00669 | 0.004 | -52.505
-2.5 | -0.294 | 0.00469 | 0.003 | -62.591
-2 | -0.235 | 0.00464 | 0.003 | -50.698
-1.5 | -0.177 | 0.0047 | 0.002 | -37.615
-1 | -0.118 | 0.00464 | 0.001 | -25.451
-0.5 | -0.059 | 0.00463 | 0.001 | -12.734
0 | 0 | 0.00466 | 0 | 0
0.5 | 0.059 | 0.0046 | -0.001 | 12.937
1 | 0.119 | 0.0046 | -0.001 | 25.859
1.5 | 0.178 | 0.00466 | -0.002 | 38.225
2 | 0.237 | 0.00461 | -0.003 | 51.534
2.5 | 0.296 | 0.00465 | -0.003 | 63.644
3 | 0.354 | 0.00665 | -0.004 | 53.291
3.5 | 0.412 | 0.00692 | -0.005 | 59.478
4 | 0.468 | 0.00707 | -0.005 | 66.164
4.5 | 0.522 | 0.00727 | -0.006 | 71.795
5 | 0.575 | 0.00752 | -0.007 | 76.482
5.5 | 0.625 | 0.00781 | -0.008 | 80.047
6 | 0.673 | 0.00785 | -0.008 | 85.727
6.5 | 0.717 | 0.0081 | -0.009 | 88.495
7 | 0.757 | 0.00849 | -0.01 | 89.239
7.5 | 0.794 | 0.00893 | -0.01 | 88.914
8 | 0.826 | 0.00918 | -0.011 | 89.946
8.5 | 0.853 | 0.00955 | -0.012 | 89.259
9 | 0.875 | 0.0103 | -0.012 | 84.98
9.5 | 0.892 | 0.01077 | -0.013 | 82.793
10 | 0.904 | 0.01129 | -0.014 | 80.049
10.5 | 0.736 | 0.06246 | -0.007 | 11.786
11 | 0.74 | 0.06554 | -0.008 | 11.287
11.5 | 0.73 | 0.07177 | -0.007 | 10.168
12 | 0.715 | 0.07589 | -0.008 | 9.427
12.5 | 0.696 | 0.08021 | -0.008 | 8.675
13 | 0.676 | 0.08437 | -0.009 | 8.009
13.5 | 0.65 | 0.09082 | -0.009 | 7.158
14 | 0.624 | 0.09602 | -0.009 | 6.502
14.5 | 0.597 | 0.1008 | -0.009 | 5.926
15 | 0.57 | 0.1068 | -0.01 | 5.338

## 66. Re 4M Mach 0.00 (2)
BIGFOIL.COM POLAR EXPORT
GA 37-010
GA 37-010 |  |  |  | Cl Max: | 1.5229 | at alpha= | 16.5 | deg
XFOIL ncrit=9 |  |  |  | L/D Max: | 91.8564 | at alpha= | 7.5 | deg
Re: | 4000000 |  |  | Cd Min: | 0.08125 | at alpha= | -19 | deg
Mach: | 0 |  |  | Cl=0 at alpha= | 0 | deg
|  |  |  | @ Cl=0.1, Cd= | 0.004028
|  |  |  | @ Cl=0.4, Cd= | 0.0065071
|  |  |  | @ Cl=0.6, Cd= | 0.0074867
alpha (deg) | Cl | Cd | Cm | Cl/Cd
-19 | -1.3822 | 0.08125 | -0.0039 | -17.0117
-18.5 | -1.4474 | 0.0621 | -0.0158 | -23.3076
-18 | -1.4793 | 0.05108 | -0.0212 | -28.9605
-17.5 | -1.5032 | 0.04248 | -0.024 | -35.3861
-17 | -1.5162 | 0.03613 | -0.0246 | -41.9651
-16.5 | -1.5312 | 0.03051 | -0.0231 | -50.1868
-16 | -1.5215 | 0.02767 | -0.021 | -54.9874
-15.5 | -1.507 | 0.02557 | -0.0181 | -58.9363
-15 | -1.5003 | 0.02351 | -0.0131 | -63.8154
-14.5 | -1.4776 | 0.02211 | -0.0093 | -66.8295
-14 | -1.4461 | 0.02058 | -0.0069 | -70.2672
-13.5 | -1.4089 | 0.01928 | -0.0052 | -73.0757
-13 | -1.3673 | 0.01822 | -0.0039 | -75.0439
-12.5 | -1.3238 | 0.0172 | -0.0028 | -76.9651
-12 | -1.2785 | 0.01626 | -0.0019 | -78.6285
-11.5 | -1.2319 | 0.01534 | -0.0012 | -80.3064
-11 | -1.1902 | 0.01357 | 0.0002 | -87.7082
-10.5 | -1.1416 | 0.01267 | 0.0008 | -90.1026
-10 | -1.0909 | 0.01203 | 0.0011 | -90.6816
-9.5 | -1.0394 | 0.01142 | 0.0014 | -91.0158
-9 | -0.9879 | 0.01074 | 0.0016 | -91.9832
-8.5 | -0.9311 | 0.01024 | 0.0009 | -90.9277
-8 | -0.881 | 0.00996 | 0.0018 | -88.4538
-7.5 | -0.8314 | 0.00906 | 0.0026 | -91.766
-7 | -0.7782 | 0.00863 | 0.0028 | -90.1738
-6.5 | -0.724 | 0.00826 | 0.0028 | -87.6513
-6 | -0.6692 | 0.00796 | 0.0028 | -84.0704
-5.5 | -0.6144 | 0.00758 | 0.0027 | -81.0554
-5 | -0.5592 | 0.00722 | 0.0027 | -77.4515
-4 | -0.4475 | 0.0067 | 0.0023 | -66.791
-3.5 | -0.3913 | 0.00647 | 0.0021 | -60.4791
-3 | -0.3352 | 0.00619 | 0.0018 | -54.1519
-2.5 | -0.2799 | 0.0057 | 0.0016 | -49.1053
-2 | -0.2254 | 0.00495 | 0.0013 | -45.5354
-1.5 | -0.1708 | 0.00425 | 0.0011 | -40.1882
-1 | -0.114 | 0.00406 | 0.0007 | -28.0788
-0.5 | -0.0572 | 0.00393 | 0.0004 | -14.5547
0 | 0 | 0.0039 | 0 | 0
0.5 | 0.0571 | 0.00393 | -0.0004 | 14.5293
1 | 0.114 | 0.00406 | -0.0007 | 28.0788
1.5 | 0.1707 | 0.00425 | -0.0011 | 40.1647
2 | 0.2254 | 0.00495 | -0.0013 | 45.5354
2.5 | 0.2798 | 0.00571 | -0.0016 | 49.0018
3 | 0.3352 | 0.00619 | -0.0018 | 54.1519
3.5 | 0.3913 | 0.00647 | -0.0021 | 60.4791
4 | 0.4475 | 0.00671 | -0.0023 | 66.6915
5 | 0.5591 | 0.00722 | -0.0027 | 77.4377
5.5 | 0.6143 | 0.00758 | -0.0027 | 81.0422
6 | 0.6691 | 0.00796 | -0.0028 | 84.0578
6.5 | 0.7239 | 0.00827 | -0.0028 | 87.5333
7 | 0.7781 | 0.00863 | -0.0028 | 90.1622
7.5 | 0.8313 | 0.00905 | -0.0026 | 91.8564
8 | 0.8808 | 0.00997 | -0.0017 | 88.345
8.5 | 0.9307 | 0.01027 | -0.0008 | 90.6232
9 | 0.9875 | 0.01076 | -0.0016 | 91.7751
9.5 | 1.0394 | 0.01137 | -0.0014 | 91.416
10 | 1.0906 | 0.01201 | -0.0011 | 90.8077
10.5 | 1.141 | 0.01269 | -0.0007 | 89.9133
11 | 1.1895 | 0.01357 | -0.0001 | 87.6566
11.5 | 1.2315 | 0.0153 | 0.0013 | 80.4902
12 | 1.278 | 0.01621 | 0.0021 | 78.8402
12.5 | 1.323 | 0.01718 | 0.003 | 77.0081
13 | 1.3669 | 0.01814 | 0.004 | 75.3528
13.5 | 1.4084 | 0.0192 | 0.0053 | 73.3542
14 | 1.4454 | 0.02052 | 0.0071 | 70.4386
14.5 | 1.4777 | 0.02197 | 0.0094 | 67.2599
15 | 1.4954 | 0.02365 | 0.0138 | 63.2304
15.5 | 1.5102 | 0.02525 | 0.0179 | 59.8099
16 | 1.5157 | 0.02798 | 0.0215 | 54.1708
16.5 | 1.5229 | 0.03111 | 0.0236 | 48.9521
17 | 1.5228 | 0.03536 | 0.0247 | 43.0656
17.5 | 1.5074 | 0.04185 | 0.0243 | 36.0191
18 | 1.4846 | 0.05021 | 0.0217 | 29.5678
18.5 | 1.4504 | 0.06148 | 0.0162 | 23.5914
19 | 1.387 | 0.08015 | 0.0047 | 17.3051

## 67. Re 4M Mach 0.10 (1)
BIGFOIL.COM POLAR EXPORT
GA 37-010
GA 37-010 |  |  |  | Cl Max: | 0.885 | at alpha= | 9.5 | deg
JavaFoil+Calcfoil stall+Eppler ext transition |  |  |  | L/D Max: | 89.601 | at alpha= | 8 | deg
Re: | 4000000 |  |  | Cd Min: | 0.00462 | at alpha= | 0.5 | deg
Mach: | 0.1 |  |  | Cl=0 at alpha= | 0 | deg
|  |  |  | @ Cl=0.1, Cd= | 0.00462
|  |  |  | @ Cl=0.4, Cd= | 0.0068848
|  |  |  | @ Cl=0.6, Cd= | 0.10154
alpha (deg) | Cl | Cd | Cm | Cl/Cd
-15 | -0.526 | 0.10744 | 0.01 | -4.896
-14.5 | -0.556 | 0.10154 | 0.009 | -5.48
-14 | -0.587 | 0.09675 | 0.009 | -6.068
-13.5 | -0.617 | 0.09159 | 0.009 | -6.735
-13 | -0.646 | 0.08498 | 0.009 | -7.605
-12.5 | -0.671 | 0.08115 | 0.008 | -8.269
-12 | -0.695 | 0.07638 | 0.008 | -9.092
-11.5 | -0.713 | 0.07197 | 0.008 | -9.906
-11 | -0.725 | 0.06641 | 0.008 | -10.923
-10.5 | -0.726 | 0.06262 | 0.008 | -11.589
-10 | -0.884 | 0.01209 | 0.014 | -73.086
-9.5 | -0.876 | 0.01142 | 0.013 | -76.761
-9 | -0.862 | 0.01052 | 0.012 | -81.947
-8.5 | -0.842 | 0.01 | 0.012 | -84.225
-8 | -0.817 | 0.00929 | 0.011 | -87.948
-7.5 | -0.787 | 0.00902 | 0.01 | -87.219
-7 | -0.752 | 0.0086 | 0.01 | -87.412
-6.5 | -0.712 | 0.00825 | 0.009 | -86.329
-6 | -0.669 | 0.00801 | 0.008 | -83.545
-5.5 | -0.622 | 0.00787 | 0.008 | -79.083
-5 | -0.572 | 0.00763 | 0.007 | -75.067
-4.5 | -0.52 | 0.00737 | 0.006 | -70.568
-4 | -0.466 | 0.00712 | 0.006 | -65.484
-3.5 | -0.41 | 0.007 | 0.005 | -58.575
-3 | -0.353 | 0.00673 | 0.004 | -52.483
-2.5 | -0.295 | 0.0047 | 0.003 | -62.753
-2 | -0.237 | 0.0047 | 0.003 | -50.329
-1.5 | -0.178 | 0.0047 | 0.002 | -37.813
-1 | -0.119 | 0.00465 | 0.001 | -25.467
-0.5 | -0.059 | 0.00466 | 0.001 | -12.739
0 | 0 | 0.00466 | 0 | 0
0.5 | 0.06 | 0.00462 | -0.001 | 12.948
1 | 0.119 | 0.00462 | -0.001 | 25.886
1.5 | 0.179 | 0.00466 | -0.002 | 38.44
2 | 0.239 | 0.00466 | -0.003 | 51.179
2.5 | 0.298 | 0.00466 | -0.003 | 63.833
3 | 0.356 | 0.00668 | -0.004 | 53.285
3.5 | 0.414 | 0.00695 | -0.005 | 59.477
4 | 0.47 | 0.00706 | -0.006 | 66.515
4.5 | 0.525 | 0.00732 | -0.006 | 71.693
5 | 0.577 | 0.00757 | -0.007 | 76.284
5.5 | 0.627 | 0.00781 | -0.008 | 80.389
6 | 0.675 | 0.00794 | -0.008 | 84.976
6.5 | 0.719 | 0.00818 | -0.009 | 87.839
7 | 0.758 | 0.00852 | -0.01 | 88.965
7.5 | 0.794 | 0.00894 | -0.01 | 88.805
8 | 0.824 | 0.0092 | -0.011 | 89.601
8.5 | 0.85 | 0.0099 | -0.012 | 85.825
9 | 0.87 | 0.01041 | -0.012 | 83.587
9.5 | 0.885 | 0.0113 | -0.013 | 78.32
10 | 0.884 | 0.01209 | -0.013 | 73.086
10.5 | 0.726 | 0.06262 | -0.008 | 11.589
11 | 0.725 | 0.06641 | -0.008 | 10.923
11.5 | 0.713 | 0.07197 | -0.007 | 9.906
12 | 0.695 | 0.07638 | -0.008 | 9.092
12.5 | 0.671 | 0.08115 | -0.008 | 8.269
13 | 0.646 | 0.08498 | -0.009 | 7.605
13.5 | 0.617 | 0.09159 | -0.009 | 6.735
14 | 0.587 | 0.09675 | -0.009 | 6.068
14.5 | 0.556 | 0.10154 | -0.009 | 5.48

## 68. Re 4M Mach 0.10 (2)
BIGFOIL.COM POLAR EXPORT
GA 37-010
GA 37-010 |  |  |  | Cl Max: | 1.4803 | at alpha= | 15.5 | deg
XFOIL ncrit=9 |  |  |  | L/D Max: | 91.1547 | at alpha= | 7.5 | deg
Re: | 4000000 |  |  | Cd Min: | 0.07599 | at alpha= | -18 | deg
Mach: | 0.1 |  |  | Cl=0 at alpha= | 0 | deg
|  |  |  | @ Cl=0.1, Cd= | 0.0040293
|  |  |  | @ Cl=0.4, Cd= | 0.0065172
|  |  |  | @ Cl=0.6, Cd= | 0.0075128
alpha (deg) | Cl | Cd | Cm | Cl/Cd
-18 | -1.3404 | 0.07599 | -0.0083 | -17.6392
-17.5 | -1.4007 | 0.05842 | -0.0192 | -23.9764
-17 | -1.444 | 0.04635 | -0.0248 | -31.1543
-16.5 | -1.4631 | 0.03884 | -0.0264 | -37.6699
-16 | -1.4807 | 0.03258 | -0.0257 | -45.4481
-15.5 | -1.4729 | 0.02932 | -0.0238 | -50.2353
-15 | -1.4718 | 0.02613 | -0.0201 | -56.3261
-14.5 | -1.4591 | 0.02434 | -0.0156 | -59.9466
-14 | -1.4421 | 0.0224 | -0.011 | -64.3795
-13.5 | -1.4088 | 0.02086 | -0.0086 | -67.536
-13 | -1.3703 | 0.0195 | -0.0068 | -70.2718
-12.5 | -1.3289 | 0.01823 | -0.0052 | -72.8963
-12 | -1.2848 | 0.01708 | -0.004 | -75.2225
-11.5 | -1.2393 | 0.01594 | -0.0028 | -77.7478
-11 | -1.1909 | 0.01508 | -0.0021 | -78.9721
-10.5 | -1.1494 | 0.01305 | -0.0004 | -88.0766
-10 | -1.0984 | 0.01232 | 0.0001 | -89.1558
-9.5 | -1.0464 | 0.01169 | 0.0005 | -89.5124
-9 | -0.9946 | 0.01096 | 0.0009 | -90.7482
-8.5 | -0.9374 | 0.01041 | 0.0003 | -90.048
-8 | -0.887 | 0.01009 | 0.0013 | -87.9088
-7.5 | -0.8367 | 0.00921 | 0.0021 | -90.8469
-7 | -0.7834 | 0.0087 | 0.0025 | -90.046
-6.5 | -0.7288 | 0.00832 | 0.0026 | -87.5962
-6 | -0.6736 | 0.00801 | 0.0026 | -84.0949
-5.5 | -0.6182 | 0.00764 | 0.0026 | -80.9162
-5 | -0.5627 | 0.00725 | 0.0026 | -77.6138
-4.5 | -0.5065 | 0.00701 | 0.0024 | -72.2539
-4 | -0.4502 | 0.00673 | 0.0022 | -66.8945
-3.5 | -0.3937 | 0.00649 | 0.002 | -60.6626
-3 | -0.3371 | 0.00622 | 0.0018 | -54.1961
-2.5 | -0.2814 | 0.00573 | 0.0016 | -49.1099
-2 | -0.2266 | 0.00498 | 0.0013 | -45.502
-1.5 | -0.1718 | 0.00425 | 0.0011 | -40.4235
-1 | -0.1147 | 0.00406 | 0.0007 | -28.2512
-0.5 | -0.0575 | 0.00394 | 0.0004 | -14.5939
0 | 0 | 0.0039 | 0 | 0
0.5 | 0.0575 | 0.00394 | -0.0004 | 14.5939
1 | 0.1146 | 0.00406 | -0.0007 | 28.2266
1.5 | 0.1717 | 0.00425 | -0.0011 | 40.4
2.5 | 0.2814 | 0.00573 | -0.0016 | 49.1099
3 | 0.3371 | 0.00622 | -0.0018 | 54.1961
3.5 | 0.3936 | 0.00649 | -0.002 | 60.6471
4 | 0.4501 | 0.00673 | -0.0022 | 66.8796
4.5 | 0.5064 | 0.00701 | -0.0024 | 72.2397
5 | 0.5626 | 0.00725 | -0.0025 | 77.6
5.5 | 0.6181 | 0.00764 | -0.0026 | 80.9031
6 | 0.6735 | 0.00801 | -0.0026 | 84.0824
6.5 | 0.7286 | 0.00833 | -0.0025 | 87.467
7 | 0.7833 | 0.0087 | -0.0024 | 90.0345
7.5 | 0.8368 | 0.00918 | -0.0021 | 91.1547
8 | 0.8868 | 0.0101 | -0.0012 | 87.802
8.5 | 0.9371 | 0.01043 | -0.0002 | 89.8466
9 | 0.9941 | 0.01098 | -0.0008 | 90.5373
9.5 | 1.0464 | 0.01163 | -0.0005 | 89.9742
10 | 1.0981 | 0.0123 | 0 | 89.2764
10.5 | 1.1488 | 0.01305 | 0.0005 | 88.0307
11 | 1.1907 | 0.01501 | 0.0021 | 79.3271
11.5 | 1.2389 | 0.01589 | 0.003 | 77.9673
12 | 1.2845 | 0.017 | 0.0041 | 75.5588
12.5 | 1.3277 | 0.01825 | 0.0054 | 72.7507
13 | 1.3703 | 0.01937 | 0.0068 | 70.7434
13.5 | 1.4089 | 0.02071 | 0.0087 | 68.0299
14 | 1.4417 | 0.02232 | 0.0111 | 64.5923
14.5 | 1.4622 | 0.02405 | 0.0153 | 60.7983
15 | 1.4649 | 0.02646 | 0.0208 | 55.3628
15.5 | 1.4803 | 0.02864 | 0.0236 | 51.6865
16 | 1.4765 | 0.03281 | 0.026 | 45.0015
16.5 | 1.4665 | 0.03835 | 0.0266 | 38.2399
17 | 1.4391 | 0.04681 | 0.0247 | 30.7434
17.5 | 1.4043 | 0.05773 | 0.0197 | 24.3253
18 | 1.3547 | 0.07319 | 0.0103 | 18.5094

## 69. Re 4M Mach 0.25 (1)
BIGFOIL.COM POLAR EXPORT
GA 37-010
GA 37-010 |  |  |  | Cl Max: | 0.822 | at alpha= | 8.5 | deg
JavaFoil+Calcfoil stall+Eppler ext transition |  |  |  | L/D Max: | 86.115 | at alpha= | 7 | deg
Re: | 4000000 |  |  | Cd Min: | 0.00465 | at alpha= | 0.5 | deg
Mach: | 0.25 |  |  | Cl=0 at alpha= | 0 | deg
|  |  |  | @ Cl=0.1, Cd= | 0.0046563
|  |  |  | @ Cl=0.4, Cd= | 0.09991
|  |  |  | @ Cl=0.6, Cd= | 0.09991
alpha (deg) | Cl | Cd | Cm | Cl/Cd
-13.5 | -0.301 | 0.09991 | 0.009 | -3.015
-13 | -0.376 | 0.09148 | 0.008 | -4.114
-12.5 | -0.445 | 0.08515 | 0.008 | -5.228
-12 | -0.508 | 0.07878 | 0.008 | -6.452
-11.5 | -0.565 | 0.07364 | 0.008 | -7.677
-11 | -0.605 | 0.06908 | 0.008 | -8.76
-10.5 | -0.632 | 0.06431 | 0.008 | -9.826
-10 | -0.654 | 0.05887 | 0.008 | -11.108
-9.5 | -0.779 | 0.01558 | 0.013 | -49.995
-9 | -0.673 | 0.05077 | 0.008 | -13.252
-8.5 | -0.814 | 0.01046 | 0.012 | -77.851
-8 | -0.802 | 0.00971 | 0.011 | -82.566
-7.5 | -0.781 | 0.0094 | 0.011 | -83.15
-7 | -0.754 | 0.00891 | 0.01 | -84.607
-6.5 | -0.719 | 0.0085 | 0.009 | -84.575
-6 | -0.679 | 0.00817 | 0.008 | -83.09
-5.5 | -0.634 | 0.00804 | 0.008 | -78.886
-5 | -0.585 | 0.00778 | 0.007 | -75.23
-4.5 | -0.533 | 0.00753 | 0.006 | -70.781
-4 | -0.478 | 0.00723 | 0.006 | -66.058
-3.5 | -0.421 | 0.00706 | 0.005 | -59.591
-3 | -0.363 | 0.00673 | 0.004 | -53.922
-2.5 | -0.303 | 0.00474 | 0.004 | -63.928
-2 | -0.243 | 0.00475 | 0.003 | -51.228
-1.5 | -0.183 | 0.00471 | 0.002 | -38.77
-1 | -0.122 | 0.0047 | 0.001 | -25.938
-0.5 | -0.061 | 0.00469 | 0.001 | -12.985
0 | 0 | 0.00466 | 0 | 0
0.5 | 0.061 | 0.00465 | -0.001 | 13.197
1 | 0.123 | 0.00466 | -0.001 | 26.365
1.5 | 0.184 | 0.00467 | -0.002 | 39.417
2 | 0.245 | 0.0047 | -0.003 | 52.093
2.5 | 0.306 | 0.0047 | -0.004 | 65.023
3 | 0.366 | 0.00668 | -0.004 | 54.746
3.5 | 0.424 | 0.00701 | -0.005 | 60.515
4 | 0.482 | 0.00718 | -0.006 | 67.1
4.5 | 0.537 | 0.00741 | -0.006 | 72.49
5 | 0.59 | 0.00772 | -0.007 | 76.451
5.5 | 0.639 | 0.00797 | -0.008 | 80.189
6 | 0.685 | 0.0081 | -0.008 | 84.513
6.5 | 0.725 | 0.00843 | -0.009 | 86.047
7 | 0.76 | 0.00883 | -0.01 | 86.115
7.5 | 0.788 | 0.00931 | -0.011 | 84.662
8 | 0.809 | 0.00962 | -0.011 | 84.13
8.5 | 0.822 | 0.01036 | -0.012 | 79.34
9 | 0.673 | 0.05077 | -0.007 | 13.252
9.5 | 0.779 | 0.01558 | -0.013 | 49.995
10 | 0.654 | 0.05887 | -0.008 | 11.108
10.5 | 0.632 | 0.06431 | -0.008 | 9.826
11 | 0.605 | 0.06908 | -0.008 | 8.76
11.5 | 0.565 | 0.07364 | -0.008 | 7.677
12 | 0.508 | 0.07878 | -0.008 | 6.452
12.5 | 0.445 | 0.08515 | -0.008 | 5.228
13 | 0.376 | 0.09148 | -0.008 | 4.114
13.5 | 0.301 | 0.09991 | -0.009 | 3.015

## 70. Re 4M Mach 0.25 (2)
BIGFOIL.COM POLAR EXPORT
GA 37-010
GA 37-010 |  |  |  | Cl Max: | 1.1905 | at alpha= | 11.5 | deg
XFOIL ncrit=9 |  |  |  | L/D Max: | 87.7514 | at alpha= | 7 | deg
Re: | 4000000 |  |  | Cd Min: | 0.2027 | at alpha= | 16.5 | deg
Mach: | 0.25 |  |  | Cl=0 at alpha= | 0 | deg
|  |  |  | @ Cl=0.1, Cd= | 0.0040526
|  |  |  | @ Cl=0.4, Cd= | 0.0065425
|  |  |  | @ Cl=0.6, Cd= | 0.007584
alpha (deg) | Cl | Cd | Cm | Cl/Cd
-16 | -0.7714 | 0.19262 | 0.0575 | -4.0048
-15.5 | -0.7621 | 0.182 | 0.0521 | -4.1874
-15 | -0.7512 | 0.17273 | 0.0471 | -4.349
-14.5 | -0.7447 | 0.16183 | 0.0415 | -4.6017
-14 | -0.7485 | 0.14798 | 0.0347 | -5.0581
-13.5 | -0.7526 | 0.13515 | 0.0281 | -5.5686
-13 | -1.0023 | 0.06373 | -0.0175 | -15.7273
-12.5 | -1.074 | 0.04724 | -0.027 | -22.735
-12 | -1.1242 | 0.03742 | -0.0276 | -30.0428
-11.5 | -1.1871 | 0.02935 | -0.0194 | -40.4463
-11 | -1.1876 | 0.02352 | -0.0143 | -50.4932
-10.5 | -1.1598 | 0.01977 | -0.0109 | -58.6646
-10 | -1.1198 | 0.01711 | -0.0083 | -65.4471
-9.5 | -1.0814 | 0.01389 | -0.0055 | -77.8546
-9 | -1.0288 | 0.0127 | -0.0041 | -81.0079
-8.5 | -0.9702 | 0.01175 | -0.0038 | -82.5702
-8 | -0.9189 | 0.01107 | -0.002 | -83.0081
-7.5 | -0.8643 | 0.01044 | -0.0009 | -82.7874
-7 | -0.8118 | 0.00925 | 0.0004 | -87.7622
-6.5 | -0.7552 | 0.00871 | 0.001 | -86.7049
-6 | -0.6976 | 0.00828 | 0.0014 | -84.2512
-5.5 | -0.6396 | 0.00792 | 0.0016 | -80.7576
-5 | -0.582 | 0.00743 | 0.0019 | -78.3311
-4.5 | -0.5236 | 0.00712 | 0.0019 | -73.5393
-4 | -0.4652 | 0.00682 | 0.0019 | -68.2111
-3 | -0.3479 | 0.00632 | 0.0017 | -55.0475
-2 | -0.2335 | 0.0051 | 0.0013 | -45.7843
-1.5 | -0.1773 | 0.00428 | 0.0011 | -41.4252
-1 | -0.1184 | 0.00409 | 0.0007 | -28.9487
-0.5 | -0.0593 | 0.00397 | 0.0004 | -14.937
0 | 0 | 0.00394 | 0 | 0
0.5 | 0.0593 | 0.00397 | -0.0004 | 14.937
1 | 0.1184 | 0.00409 | -0.0007 | 28.9487
1.5 | 0.1773 | 0.00428 | -0.0011 | 41.4252
2 | 0.2335 | 0.00511 | -0.0013 | 45.6947
2.5 | 0.2901 | 0.00585 | -0.0015 | 49.5897
3 | 0.3478 | 0.00632 | -0.0017 | 55.0316
4 | 0.4651 | 0.00682 | -0.0019 | 68.1965
4.5 | 0.5236 | 0.00712 | -0.0019 | 73.5393
5 | 0.5819 | 0.00743 | -0.0019 | 78.3176
5.5 | 0.6395 | 0.00792 | -0.0016 | 80.7449
6 | 0.6974 | 0.00828 | -0.0014 | 84.2271
6.5 | 0.755 | 0.00872 | -0.001 | 86.5826
7 | 0.8117 | 0.00925 | -0.0004 | 87.7514
7.5 | 0.8641 | 0.01043 | 0.0009 | 82.8476
8 | 0.9186 | 0.01108 | 0.002 | 82.9061
8.5 | 0.9702 | 0.01172 | 0.0039 | 82.7816
9 | 1.028 | 0.01275 | 0.0042 | 80.6275
9.5 | 1.0817 | 0.01376 | 0.0055 | 78.6119
10 | 1.1195 | 0.01703 | 0.0084 | 65.7369
10.5 | 1.1615 | 0.01941 | 0.0108 | 59.8403
11 | 1.1847 | 0.02373 | 0.0146 | 49.9241
11.5 | 1.1905 | 0.0289 | 0.0194 | 41.1938
12 | 1.1447 | 0.03557 | 0.0273 | 32.1816
12.5 | 1.0562 | 0.04927 | 0.0263 | 21.437
13 | 1.0136 | 0.06175 | 0.0191 | 16.4146
13.5 | 0.9126 | 0.09577 | -0.0048 | 9.5291
14 | 0.7511 | 0.14711 | -0.0343 | 5.1057
14.5 | 0.7464 | 0.1612 | -0.0412 | 4.6303
15 | 0.7511 | 0.1728 | -0.0471 | 4.3466
15.5 | 0.7613 | 0.18245 | -0.0522 | 4.1727
16 | 0.7737 | 0.19151 | -0.0571 | 4.04
16.5 | 0.7832 | 0.2027 | -0.0626 | 3.8638

## 71. Re 4M Mach 0.50 (1)
BIGFOIL.COM POLAR EXPORT
GA 37-010
GA 37-010 |  |  |  | Cl Max: | 1.084 | at alpha= | 20 | deg
JavaFoil+Calcfoil stall+Eppler ext transition |  |  |  | L/D Max: | 72.593 | at alpha= | 5 | deg
Re: | 4000000 |  |  | Cd Min: | 0.00477 | at alpha= | 0.5 | deg
Mach: | 0.5 |  |  | Cl=0 at alpha= | 0 | deg
|  |  |  | @ Cl=0.1, Cd= | 0.00477
|  |  |  | @ Cl=0.4, Cd= | 0.0073701
|  |  |  | @ Cl=0.6, Cd= | 0.07545
alpha (deg) | Cl | Cd | Cm | Cl/Cd
-20 | -1.084 | 0.16464 | 0.018 | -6.582
-19.5 | -1.056 | 0.15828 | 0.017 | -6.674
-19 | -1.03 | 0.1537 | 0.017 | -6.701
-18.5 | -1.004 | 0.14735 | 0.016 | -6.811
-18 | -0.977 | 0.14296 | 0.016 | -6.836
-17.5 | -0.953 | 0.14313 | 0.016 | -6.659
-17 | -0.927 | 0.13489 | 0.015 | -6.873
-16.5 | -0.9 | 0.12882 | 0.015 | -6.988
-16 | -0.872 | 0.12483 | 0.014 | -6.989
-15.5 | -0.844 | 0.12195 | 0.013 | -6.918
-15 | -0.816 | 0.11695 | 0.013 | -6.979
-14.5 | -0.789 | 0.11252 | 0.012 | -7.015
-14 | -0.762 | 0.11058 | 0.012 | -6.895
-13.5 | -0.736 | 0.10442 | 0.011 | -7.046
-13 | -0.709 | 0.10346 | 0.011 | -6.852
-12.5 | -0.682 | 0.09556 | 0.01 | -7.142
-12 | -0.653 | 0.09043 | 0.009 | -7.22
-11.5 | -0.626 | 0.08428 | 0.009 | -7.429
-11 | -0.599 | 0.07484 | 0.008 | -8.01
-10.5 | -0.573 | 0.06883 | 0.008 | -8.32
-10 | -0.546 | 0.07619 | 0.008 | -7.162
-9.5 | -0.519 | 0.07458 | 0.007 | -6.954
-9 | -0.491 | 0.05999 | 0.007 | -8.193
-8.5 | -0.467 | 0.05314 | 0.007 | -8.779
-8 | -0.533 | 0.01235 | 0.012 | -43.165
-7.5 | -0.41 | 0.0486 | 0.006 | -8.44
-7 | -0.472 | 0.01061 | 0.011 | -44.462
-6.5 | -0.438 | 0.01011 | 0.01 | -43.357
-6 | -0.597 | 0.00955 | 0.009 | -62.515
-5.5 | -0.642 | 0.00897 | 0.009 | -71.499
-5 | -0.621 | 0.00849 | 0.008 | -73.186
-4.5 | -0.579 | 0.00829 | 0.007 | -69.884
-4 | -0.526 | 0.00787 | 0.006 | -66.891
-3.5 | -0.467 | 0.00763 | 0.006 | -61.235
-3 | -0.404 | 0.00714 | 0.005 | -56.585
-2.5 | -0.338 | 0.007 | 0.004 | -48.329
-2 | -0.272 | 0.00483 | 0.003 | -56.255
-1.5 | -0.204 | 0.00482 | 0.002 | -42.299
-1 | -0.136 | 0.00481 | 0.002 | -28.294
-0.5 | -0.068 | 0.00481 | 0.001 | -14.163
0 | 0 | 0.00482 | 0 | 0
0.5 | 0.069 | 0.00477 | -0.001 | 14.395
1 | 0.137 | 0.00477 | -0.002 | 28.762
1.5 | 0.206 | 0.00478 | -0.002 | 43.009
2 | 0.274 | 0.00478 | -0.003 | 57.213
2.5 | 0.341 | 0.00695 | -0.004 | 49.067
3 | 0.407 | 0.00742 | -0.005 | 54.855
3.5 | 0.471 | 0.00757 | -0.006 | 62.192
4 | 0.531 | 0.00776 | -0.006 | 68.401
4.5 | 0.584 | 0.00816 | -0.007 | 71.591
5 | 0.627 | 0.00864 | -0.008 | 72.593
5.5 | 0.647 | 0.00919 | -0.009 | 70.415
6 | 0.603 | 0.0097 | -0.009 | 62.169
6.5 | 0.442 | 0.01024 | -0.01 | 43.181
7 | 0.476 | 0.01041 | -0.011 | 45.724
7.5 | 0.41 | 0.0482 | -0.006 | 8.515
8 | 0.544 | 0.01144 | -0.013 | 47.533
8.5 | 0.467 | 0.05303 | -0.007 | 8.799
9 | 0.491 | 0.05999 | -0.007 | 8.193
9.5 | 0.519 | 0.07458 | -0.007 | 6.954
10 | 0.546 | 0.06425 | -0.008 | 8.505
10.5 | 0.573 | 0.06925 | -0.008 | 8.275
11 | 0.6 | 0.07545 | -0.008 | 7.949
11.5 | 0.626 | 0.08284 | -0.009 | 7.562
12 | 0.653 | 0.09043 | -0.009 | 7.22
12.5 | 0.682 | 0.09553 | -0.01 | 7.144
13 | 0.709 | 0.10343 | -0.011 | 6.853
13.5 | 0.736 | 0.10446 | -0.011 | 7.043
14 | 0.762 | 0.10782 | -0.011 | 7.071
14.5 | 0.789 | 0.11246 | -0.012 | 7.018
15 | 0.816 | 0.11685 | -0.012 | 6.984
15.5 | 0.843 | 0.12179 | -0.013 | 6.923
16 | 0.872 | 0.12577 | -0.014 | 6.935
16.5 | 0.9 | 0.12955 | -0.015 | 6.947
17 | 0.927 | 0.13712 | -0.015 | 6.762
17.5 | 0.953 | 0.14689 | -0.016 | 6.489
18 | 0.977 | 0.14154 | -0.016 | 6.905
18.5 | 1.004 | 0.15103 | -0.016 | 6.645
19 | 1.03 | 0.15381 | -0.017 | 6.697
19.5 | 1.056 | 0.15823 | -0.017 | 6.676
20 | 1.084 | 0.1612 | -0.018 | 6.727

## 72. Re 4M Mach 0.50 (2)
BIGFOIL.COM POLAR EXPORT
GA 37-010
GA 37-010 |  |  |  | Cl Max: | 0.9841 | at alpha= | 20 | deg
XFOIL ncrit=9 |  |  |  | L/D Max: | 76.4504 | at alpha= | 4.5 | deg
Re: | 4000000 |  |  | Cd Min: | 0.28995 | at alpha= | 20 | deg
Mach: | 0.5 |  |  | Cl=0 at alpha= | 0 | deg
|  |  |  | @ Cl=0.1, Cd= | 0.0041525
|  |  |  | @ Cl=0.4, Cd= | 0.0067063
|  |  |  | @ Cl=0.6, Cd= | 0.0078537
alpha (deg) | Cl | Cd | Cm | Cl/Cd
-20 | -0.984 | 0.28935 | 0.1167 | -3.4007
-19.5 | -0.962 | 0.2801 | 0.1111 | -3.4345
-19 | -0.9402 | 0.27111 | 0.1056 | -3.468
-18.5 | -0.9184 | 0.26207 | 0.1001 | -3.5044
-18 | -0.8968 | 0.25291 | 0.0946 | -3.5459
-17.5 | -0.8762 | 0.24391 | 0.0892 | -3.5923
-17 | -0.8552 | 0.23473 | 0.0838 | -3.6433
-16.5 | -0.8349 | 0.22492 | 0.0783 | -3.712
-16 | -0.8162 | 0.21434 | 0.0727 | -3.808
-15.5 | -0.7962 | 0.20541 | 0.0675 | -3.8762
-15 | -0.7746 | 0.19762 | 0.0625 | -3.9196
-14.5 | -0.7567 | 0.18775 | 0.0572 | -4.0304
-14 | -0.7394 | 0.17803 | 0.0518 | -4.1532
-13.5 | -0.724 | 0.16802 | 0.0464 | -4.309
-13 | -0.7121 | 0.15698 | 0.0406 | -4.5362
-12.5 | -0.701 | 0.14628 | 0.035 | -4.7922
-12 | -0.6929 | 0.13564 | 0.0291 | -5.1084
-11.5 | -0.6875 | 0.12471 | 0.0231 | -5.5128
-11 | -0.6814 | 0.11459 | 0.0174 | -5.9464
-10.5 | -0.68 | 0.10393 | 0.0114 | -6.5429
-10 | -0.6862 | 0.09215 | 0.0045 | -7.4466
-9.5 | -0.6992 | 0.07924 | -0.0037 | -8.8238
-9 | -0.7139 | 0.06419 | -0.0156 | -11.1217
-8.5 | -0.7447 | 0.05117 | -0.0259 | -14.5534
-7.5 | -0.8134 | 0.03587 | -0.0247 | -22.6763
-7 | -0.8281 | 0.02768 | -0.0196 | -29.9169
-6.5 | -0.8248 | 0.01834 | -0.0139 | -44.9727
-6 | -0.7852 | 0.01285 | -0.0093 | -61.1051
-5.5 | -0.7306 | 0.01008 | -0.0054 | -72.4802
-5 | -0.667 | 0.00877 | -0.0029 | -76.0547
-4.5 | -0.601 | 0.00786 | -0.0012 | -76.4631
-4 | -0.5326 | 0.00738 | -0.0002 | -72.168
-3.5 | -0.4644 | 0.00699 | 0.0005 | -66.4378
-3 | -0.3964 | 0.00669 | 0.0008 | -59.2526
-2.5 | -0.329 | 0.00637 | 0.001 | -51.6484
-2 | -0.2642 | 0.00564 | 0.0011 | -46.844
-1.5 | -0.2021 | 0.00446 | 0.001 | -45.3139
-1 | -0.1351 | 0.00422 | 0.0008 | -32.0142
-0.5 | -0.0677 | 0.00409 | 0.0004 | -16.5526
0 | 0 | 0.00405 | 0 | 0
0.5 | 0.0676 | 0.00409 | -0.0004 | 16.5281
1 | 0.135 | 0.00422 | -0.0007 | 31.9905
1.5 | 0.2021 | 0.00446 | -0.001 | 45.3139
2 | 0.2642 | 0.00563 | -0.001 | 46.9272
2.5 | 0.329 | 0.00637 | -0.001 | 51.6484
3 | 0.3963 | 0.00669 | -0.0008 | 59.2377
3.5 | 0.4643 | 0.00699 | -0.0005 | 66.4235
4 | 0.5325 | 0.00738 | 0.0002 | 72.1545
4.5 | 0.6009 | 0.00786 | 0.0012 | 76.4504
5 | 0.6668 | 0.00877 | 0.003 | 76.0319
5.5 | 0.7306 | 0.01006 | 0.0054 | 72.6243
6 | 0.7853 | 0.0128 | 0.0093 | 61.3516
6.5 | 0.8246 | 0.01832 | 0.0139 | 45.0109
7 | 0.8288 | 0.02753 | 0.0196 | 30.1053
7.5 | 0.8132 | 0.03585 | 0.0248 | 22.6834
8.5 | 0.7427 | 0.05138 | 0.0258 | 14.455
9 | 0.7168 | 0.06354 | 0.0162 | 11.2811
9.5 | 0.6994 | 0.07923 | 0.0038 | 8.8275
10 | 0.6871 | 0.09193 | -0.0043 | 7.4742
10.5 | 0.6825 | 0.10337 | -0.0111 | 6.6025
11 | 0.68 | 0.11493 | -0.0176 | 5.9166
11.5 | 0.6887 | 0.12436 | -0.0229 | 5.538
12 | 0.6951 | 0.13489 | -0.0287 | 5.1531
12.5 | 0.7001 | 0.14644 | -0.0351 | 4.7808
13 | 0.7119 | 0.15705 | -0.0406 | 4.533
13.5 | 0.7241 | 0.168 | -0.0464 | 4.3101
14 | 0.7395 | 0.17802 | -0.0518 | 4.154
14.5 | 0.7569 | 0.18772 | -0.0571 | 4.0321
15 | 0.7754 | 0.19723 | -0.0624 | 3.9315
15.5 | 0.795 | 0.20633 | -0.0676 | 3.8531
16 | 0.8154 | 0.2147 | -0.0728 | 3.7979
16.5 | 0.8354 | 0.22464 | -0.0783 | 3.7188
17 | 0.8555 | 0.23469 | -0.0837 | 3.6452
17.5 | 0.8764 | 0.24415 | -0.0892 | 3.5896
18 | 0.897 | 0.25318 | -0.0946 | 3.5429
18.5 | 0.9185 | 0.26244 | -0.1001 | 3.4998
19 | 0.9402 | 0.27156 | -0.1055 | 3.4622
19.5 | 0.9622 | 0.28058 | -0.1111 | 3.4293
20 | 0.9841 | 0.28995 | -0.1167 | 3.394

## 73. Re 5M Mach 0.00 (1)
BIGFOIL.COM POLAR EXPORT
GA 37-010
GA 37-010 |  |  |  | Cl Max: | 0.904 | at alpha= | 10 | deg
JavaFoil+Calcfoil stall+Eppler ext transition |  |  |  | L/D Max: | 92.838 | at alpha= | 8.5 | deg
Re: | 5000000 |  |  | Cd Min: | 0.00446 | at alpha= | 1 | deg
Mach: | 0 |  |  | Cl=0 at alpha= | 0 | deg
|  |  |  | @ Cl=0.1, Cd= | 0.0044663
|  |  |  | @ Cl=0.4, Cd= | 0.0066641
|  |  |  | @ Cl=0.6, Cd= | 0.10405
alpha (deg) | Cl | Cd | Cm | Cl/Cd
-15 | -0.572 | 0.10405 | 0.01 | -5.493
-14.5 | -0.599 | 0.09898 | 0.01 | -6.05
-14 | -0.626 | 0.09349 | 0.01 | -6.697
-13.5 | -0.652 | 0.08835 | 0.009 | -7.383
-13 | -0.678 | 0.08159 | 0.01 | -8.31
-12.5 | -0.699 | 0.07853 | 0.009 | -8.901
-12 | -0.719 | 0.07301 | 0.009 | -9.843
-11.5 | -0.734 | 0.06932 | 0.008 | -10.585
-11 | -0.865 | 0.01695 | 0.014 | -51.073
-10.5 | -0.887 | 0.01303 | 0.014 | -68.119
-10 | -0.896 | 0.01101 | 0.013 | -81.335
-9.5 | -0.884 | 0.01027 | 0.013 | -86.083
-9 | -0.867 | 0.01004 | 0.012 | -86.34
-8.5 | -0.845 | 0.00928 | 0.012 | -91.093
-8 | -0.818 | 0.00921 | 0.011 | -88.885
-7.5 | -0.787 | 0.00874 | 0.01 | -90.003
-7 | -0.751 | 0.00832 | 0.01 | -90.266
-6.5 | -0.711 | 0.00794 | 0.009 | -89.54
-6 | -0.667 | 0.00767 | 0.008 | -86.994
-5.5 | -0.62 | 0.00755 | 0.008 | -82.075
-5 | -0.57 | 0.00736 | 0.007 | -77.471
-4.5 | -0.518 | 0.00713 | 0.006 | -72.664
-4 | -0.464 | 0.00696 | 0.005 | -66.618
-3.5 | -0.408 | 0.00677 | 0.005 | -60.304
-3 | -0.351 | 0.0065 | 0.004 | -54.108
-2.5 | -0.294 | 0.00457 | 0.003 | -64.246
-2 | -0.236 | 0.00457 | 0.003 | -51.574
-1.5 | -0.177 | 0.00457 | 0.002 | -38.693
-1 | -0.118 | 0.0045 | 0.001 | -26.215
-0.5 | -0.059 | 0.00451 | 0.001 | -13.074
0 | 0 | 0.00453 | 0 | 0
0.5 | 0.059 | 0.00448 | -0.001 | 13.282
1 | 0.119 | 0.00446 | -0.001 | 26.636
1.5 | 0.178 | 0.00453 | -0.002 | 39.322
2 | 0.237 | 0.00453 | -0.003 | 52.422
2.5 | 0.296 | 0.00453 | -0.003 | 65.329
3 | 0.354 | 0.00645 | -0.004 | 54.921
3.5 | 0.412 | 0.00672 | -0.005 | 61.218
4 | 0.468 | 0.00691 | -0.005 | 67.643
4.5 | 0.522 | 0.00708 | -0.006 | 73.804
5 | 0.575 | 0.0073 | -0.007 | 78.707
5.5 | 0.625 | 0.00749 | -0.008 | 83.413
6 | 0.673 | 0.0076 | -0.008 | 88.468
6.5 | 0.717 | 0.00787 | -0.009 | 91.086
7 | 0.757 | 0.00824 | -0.01 | 91.863
7.5 | 0.794 | 0.00866 | -0.01 | 91.633
8 | 0.826 | 0.00912 | -0.011 | 90.513
8.5 | 0.853 | 0.00919 | -0.012 | 92.838
9 | 0.875 | 0.00994 | -0.012 | 88.024
9.5 | 0.892 | 0.01015 | -0.013 | 87.845
10 | 0.904 | 0.01089 | -0.014 | 83.036
10.5 | 0.887 | 0.01303 | -0.014 | 68.119
11 | 0.865 | 0.01695 | -0.014 | 51.073
11.5 | 0.734 | 0.06932 | -0.008 | 10.585
12 | 0.719 | 0.07301 | -0.009 | 9.843
12.5 | 0.699 | 0.07853 | -0.009 | 8.901
13 | 0.678 | 0.08159 | -0.009 | 8.31
13.5 | 0.652 | 0.08835 | -0.009 | 7.383
14 | 0.626 | 0.09349 | -0.01 | 6.697
14.5 | 0.599 | 0.09898 | -0.01 | 6.05
15 | 0.572 | 0.10405 | -0.01 | 5.493

## 74. Re 5M Mach 0.00 (2)
BIGFOIL.COM POLAR EXPORT
GA 37-010
GA 37-010 |  |  |  | Cl Max: | 1.56 | at alpha= | 16 | deg
XFOIL ncrit=9 |  |  |  | L/D Max: | 99.7042 | at alpha= | 9.5 | deg
Re: | 5000000 |  |  | Cd Min: | 0.11425 | at alpha= | -19.5 | deg
Mach: | 0 |  |  | Cl=0 at alpha= | 0 | deg
|  |  |  | @ Cl=0.1, Cd= | 0.0039505
|  |  |  | @ Cl=0.4, Cd= | 0.0062805
|  |  |  | @ Cl=0.6, Cd= | 0.0072167
alpha (deg) | Cl | Cd | Cm | Cl/Cd
-19.5 | -1.274 | 0.11425 | 0.0173 | -11.151
-19 | -1.4791 | 0.06395 | -0.0152 | -23.129
-18.5 | -1.5075 | 0.0532 | -0.0207 | -28.3365
-18 | -1.5367 | 0.04375 | -0.0241 | -35.1246
-17.5 | -1.5083 | 0.04174 | -0.0244 | -36.1356
-17 | -1.5521 | 0.03261 | -0.0244 | -47.5958
-16.5 | -1.547 | 0.02915 | -0.0227 | -53.0703
-16 | -1.5566 | 0.02518 | -0.0186 | -61.8189
-15.5 | -1.5544 | 0.02285 | -0.0132 | -68.0263
-15 | -1.5377 | 0.02115 | -0.0085 | -72.7045
-14.5 | -1.5056 | 0.0197 | -0.0062 | -76.4264
-14 | -1.4687 | 0.01839 | -0.0044 | -79.8641
-13.5 | -1.428 | 0.01725 | -0.003 | -82.7826
-13 | -1.3845 | 0.01625 | -0.0019 | -85.2
-12.5 | -1.3389 | 0.01536 | -0.001 | -87.168
-12 | -1.2917 | 0.01455 | -0.0003 | -88.7766
-11.5 | -1.2433 | 0.01379 | 0.0002 | -90.1595
-11 | -1.1935 | 0.01315 | 0.0006 | -90.7605
-10.5 | -1.1473 | 0.01184 | 0.0016 | -96.9003
-10 | -1.0969 | 0.01109 | 0.002 | -98.9089
-9.5 | -1.045 | 0.01051 | 0.0022 | -99.4291
-9 | -0.9892 | 0.00996 | 0.0016 | -99.3173
-8.5 | -0.9398 | 0.00956 | 0.0026 | -98.3054
-8 | -0.8873 | 0.00922 | 0.0029 | -96.2364
-7.5 | -0.8337 | 0.00889 | 0.003 | -93.7795
-7 | -0.781 | 0.00822 | 0.0033 | -95.0122
-6.5 | -0.7266 | 0.00787 | 0.0032 | -92.3253
-6 | -0.6715 | 0.00756 | 0.0031 | -88.8228
-5.5 | -0.616 | 0.0073 | 0.003 | -84.3836
-4.5 | -0.5047 | 0.00672 | 0.0027 | -75.1042
-4 | -0.4486 | 0.00647 | 0.0024 | -69.3354
-3.5 | -0.3923 | 0.00625 | 0.0022 | -62.768
-3 | -0.3359 | 0.00602 | 0.0019 | -55.7973
-2 | -0.2247 | 0.00509 | 0.0014 | -44.1454
-1.5 | -0.1703 | 0.00428 | 0.0011 | -39.7897
-1 | -0.114 | 0.00399 | 0.0007 | -28.5714
-0.5 | -0.0571 | 0.00386 | 0.0004 | -14.7927
0 | 0 | 0.00384 | 0 | 0
0.5 | 0.0571 | 0.00386 | -0.0004 | 14.7927
1 | 0.114 | 0.00398 | -0.0007 | 28.6432
1.5 | 0.1703 | 0.00427 | -0.0011 | 39.8829
2 | 0.2246 | 0.00509 | -0.0014 | 44.1257
3 | 0.3359 | 0.00602 | -0.0019 | 55.7973
3.5 | 0.3922 | 0.00625 | -0.0022 | 62.752
4 | 0.4485 | 0.00647 | -0.0024 | 69.3199
4.5 | 0.5046 | 0.00672 | -0.0027 | 75.0893
5.5 | 0.616 | 0.0073 | -0.003 | 84.3836
6 | 0.6714 | 0.00756 | -0.0031 | 88.8095
6.5 | 0.7264 | 0.00787 | -0.0032 | 92.2999
7 | 0.7809 | 0.00822 | -0.0032 | 95
7.5 | 0.8335 | 0.00891 | -0.0029 | 93.5466
8 | 0.887 | 0.00924 | -0.0028 | 95.9957
8.5 | 0.9397 | 0.00956 | -0.0026 | 98.295
9 | 0.989 | 0.00997 | -0.0016 | 99.1976
9.5 | 1.0449 | 0.01048 | -0.0021 | 99.7042
10 | 1.0966 | 0.01108 | -0.0019 | 98.9711
10.5 | 1.147 | 0.01181 | -0.0015 | 97.1211
11 | 1.1933 | 0.01308 | -0.0006 | 91.2309
11.5 | 1.2429 | 0.01376 | -0.0001 | 90.327
12 | 1.2911 | 0.01453 | 0.0004 | 88.8575
12.5 | 1.3382 | 0.01535 | 0.0012 | 87.1792
13 | 1.384 | 0.01621 | 0.002 | 85.3794
13.5 | 1.4273 | 0.01721 | 0.0031 | 82.9343
14 | 1.4679 | 0.01836 | 0.0045 | 79.951
14.5 | 1.505 | 0.01963 | 0.0063 | 76.6684
15 | 1.5366 | 0.02112 | 0.0088 | 72.7557
15.5 | 1.5537 | 0.02277 | 0.0133 | 68.2345
16 | 1.56 | 0.02484 | 0.0184 | 62.8019
16.5 | 1.5525 | 0.0286 | 0.0226 | 54.2832
17 | 1.5362 | 0.03396 | 0.0248 | 45.2356
17.5 | 1.5194 | 0.04036 | 0.0248 | 37.6462
18 | 1.49 | 0.04933 | 0.0223 | 30.2047
18.5 | 1.4655 | 0.059 | 0.0178 | 24.839
19 | 1.4475 | 0.06899 | 0.0122 | 20.9813
19.5 | 1.2765 | 0.11348 | -0.0168 | 11.2487

## 75. Re 5M Mach 0.10 (1)
BIGFOIL.COM POLAR EXPORT
GA 37-010
GA 37-010 |  |  |  | Cl Max: | 0.894 | at alpha= | 10 | deg
JavaFoil+Calcfoil stall+Eppler ext transition |  |  |  | L/D Max: | 91.76 | at alpha= | 7 | deg
Re: | 5000000 |  |  | Cd Min: | 0.00452 | at alpha= | 0 | deg
Mach: | 0.1 |  |  | Cl=0 at alpha= | 0 | deg
|  |  |  | @ Cl=0.1, Cd= | 0.00453
|  |  |  | @ Cl=0.4, Cd= | 0.0066924
|  |  |  | @ Cl=0.6, Cd= | 0.10456
alpha (deg) | Cl | Cd | Cm | Cl/Cd
-15 | -0.527 | 0.10456 | 0.01 | -5.041
-14.5 | -0.557 | 0.10053 | 0.01 | -5.545
-14 | -0.588 | 0.09497 | 0.01 | -6.196
-13.5 | -0.619 | 0.08943 | 0.009 | -6.917
-13 | -0.648 | 0.08239 | 0.009 | -7.87
-12.5 | -0.674 | 0.07904 | 0.009 | -8.522
-12 | -0.698 | 0.07378 | 0.009 | -9.454
-11.5 | -0.717 | 0.06973 | 0.008 | -10.278
-11 | -0.743 | 0.05609 | 0.01 | -13.238
-10.5 | -0.862 | 0.0147 | 0.014 | -58.621
-10 | -0.886 | 0.01115 | 0.014 | -79.408
-9.5 | -0.877 | 0.01077 | 0.013 | -81.364
-9 | -0.862 | 0.01019 | 0.012 | -84.602
-8.5 | -0.842 | 0.00938 | 0.012 | -89.816
-8 | -0.817 | 0.00932 | 0.011 | -87.684
-7.5 | -0.787 | 0.00875 | 0.01 | -89.918
-7 | -0.752 | 0.00834 | 0.01 | -90.15
-6.5 | -0.712 | 0.00801 | 0.009 | -88.94
-6 | -0.669 | 0.00765 | 0.008 | -87.398
-5.5 | -0.622 | 0.00764 | 0.008 | -81.389
-5 | -0.572 | 0.0074 | 0.007 | -77.357
-4.5 | -0.52 | 0.0072 | 0.006 | -72.299
-4 | -0.466 | 0.00691 | 0.006 | -67.441
-3.5 | -0.41 | 0.0068 | 0.005 | -60.292
-3 | -0.353 | 0.00652 | 0.004 | -54.148
-2.5 | -0.295 | 0.00458 | 0.003 | -64.529
-2 | -0.237 | 0.00457 | 0.003 | -51.777
-1.5 | -0.178 | 0.00457 | 0.002 | -38.854
-1 | -0.119 | 0.00457 | 0.001 | -25.944
-0.5 | -0.059 | 0.00457 | 0.001 | -12.98
0 | 0 | 0.00452 | 0 | 0
0.5 | 0.06 | 0.00453 | -0.001 | 13.192
1 | 0.119 | 0.00453 | -0.001 | 26.372
1.5 | 0.179 | 0.00453 | -0.002 | 39.501
2 | 0.239 | 0.00453 | -0.003 | 52.653
2.5 | 0.298 | 0.00453 | -0.003 | 65.643
3 | 0.356 | 0.00648 | -0.004 | 54.978
3.5 | 0.414 | 0.00676 | -0.005 | 61.223
4 | 0.47 | 0.00686 | -0.006 | 68.505
4.5 | 0.525 | 0.00714 | -0.006 | 73.453
5 | 0.577 | 0.00734 | -0.007 | 78.615
5.5 | 0.627 | 0.00758 | -0.008 | 82.737
6 | 0.675 | 0.00759 | -0.008 | 88.897
6.5 | 0.719 | 0.00794 | -0.009 | 90.502
7 | 0.758 | 0.00826 | -0.01 | 91.76
7.5 | 0.794 | 0.00867 | -0.01 | 91.562
8 | 0.824 | 0.00923 | -0.011 | 89.313
8.5 | 0.85 | 0.00928 | -0.012 | 91.563
9 | 0.87 | 0.01009 | -0.012 | 86.272
9.5 | 0.885 | 0.01066 | -0.013 | 83.036
10 | 0.894 | 0.01103 | -0.014 | 81.09
10.5 | 0.862 | 0.0147 | -0.014 | 58.621
11 | 0.743 | 0.05609 | -0.01 | 13.238
11.5 | 0.717 | 0.06973 | -0.008 | 10.278
12 | 0.698 | 0.07378 | -0.009 | 9.454
12.5 | 0.674 | 0.07904 | -0.009 | 8.522
13 | 0.648 | 0.08239 | -0.009 | 7.87
13.5 | 0.619 | 0.08943 | -0.009 | 6.917
14 | 0.588 | 0.09497 | -0.01 | 6.196
14.5 | 0.557 | 0.10053 | -0.01 | 5.545
15 | 0.527 | 0.10456 | -0.01 | 5.041

## 76. Re 5M Mach 0.10 (2)
BIGFOIL.COM POLAR EXPORT
GA 37-010
GA 37-010 |  |  |  | Cl Max: | 1.5205 | at alpha= | 15 | deg
XFOIL ncrit=9 |  |  |  | L/D Max: | 98.4471 | at alpha= | 9.5 | deg
Re: | 5000000 |  |  | Cd Min: | 0.09566 | at alpha= | 18.5 | deg
Mach: | 0.1 |  |  | Cl=0 at alpha= | 0 | deg
|  |  |  | @ Cl=0.1, Cd= | 0.0039592
|  |  |  | @ Cl=0.4, Cd= | 0.00629
|  |  |  | @ Cl=0.6, Cd= | 0.0072087
alpha (deg) | Cl | Cd | Cm | Cl/Cd
-18.5 | -1.3645 | 0.07972 | -0.0065 | -17.1162
-18 | -1.4528 | 0.05742 | -0.0205 | -25.3013
-17.5 | -1.4234 | 0.05497 | -0.0213 | -25.8941
-17 | -1.4526 | 0.04514 | -0.0254 | -32.1799
-16.5 | -1.5137 | 0.03374 | -0.0268 | -44.8637
-16 | -1.4977 | 0.03104 | -0.0255 | -48.2506
-15.5 | -1.518 | 0.02605 | -0.0212 | -58.2726
-15 | -1.5189 | 0.02345 | -0.0155 | -64.7719
-14.5 | -1.5041 | 0.0214 | -0.0105 | -70.285
-14 | -1.4721 | 0.01973 | -0.0079 | -74.6123
-13.5 | -1.4336 | 0.01839 | -0.006 | -77.9554
-13 | -1.3916 | 0.01717 | -0.0044 | -81.0483
-12.5 | -1.3468 | 0.01612 | -0.0032 | -83.5484
-12 | -1.3001 | 0.01516 | -0.0022 | -85.7586
-11.5 | -1.2523 | 0.01423 | -0.0013 | -88.0042
-11 | -1.2023 | 0.01349 | -0.0007 | -89.1253
-10.5 | -1.1522 | 0.01268 | 0 | -90.8675
-10 | -1.1048 | 0.01135 | 0.001 | -97.3392
-9.5 | -1.0525 | 0.01072 | 0.0013 | -98.181
-9 | -0.9962 | 0.01015 | 0.0009 | -98.1478
-8.5 | -0.9465 | 0.00971 | 0.002 | -97.4768
-8 | -0.8935 | 0.00933 | 0.0024 | -95.7663
-7.5 | -0.8394 | 0.00897 | 0.0026 | -93.5786
-7 | -0.7863 | 0.0083 | 0.003 | -94.7349
-6.5 | -0.7314 | 0.00792 | 0.003 | -92.3485
-6 | -0.6759 | 0.0076 | 0.003 | -88.9342
-5.5 | -0.62 | 0.00733 | 0.0029 | -84.5839
-5 | -0.5641 | 0.00699 | 0.0028 | -80.701
-4 | -0.4513 | 0.00648 | 0.0024 | -69.6451
-3.5 | -0.3946 | 0.00627 | 0.0022 | -62.9346
-3 | -0.3379 | 0.00605 | 0.0019 | -55.8512
-2.5 | -0.2816 | 0.00567 | 0.0016 | -49.6649
-2 | -0.226 | 0.00511 | 0.0014 | -44.227
-1.5 | -0.1713 | 0.00429 | 0.0011 | -39.9301
-1 | -0.1147 | 0.00399 | 0.0007 | -28.7469
-0.5 | -0.0575 | 0.00386 | 0.0004 | -14.8964
0 | 0 | 0.00384 | 0 | 0
0.5 | 0.0574 | 0.00387 | -0.0004 | 14.832
1 | 0.1147 | 0.00399 | -0.0007 | 28.7469
1.5 | 0.1713 | 0.00428 | -0.0011 | 40.0234
2 | 0.2259 | 0.00511 | -0.0014 | 44.2074
2.5 | 0.2816 | 0.00568 | -0.0016 | 49.5775
3 | 0.3378 | 0.00605 | -0.0019 | 55.8347
3.5 | 0.3946 | 0.00627 | -0.0021 | 62.9346
4 | 0.4513 | 0.00648 | -0.0024 | 69.6451
5 | 0.5641 | 0.00699 | -0.0028 | 80.701
5.5 | 0.6199 | 0.00733 | -0.0028 | 84.5703
6 | 0.6758 | 0.0076 | -0.0029 | 88.9211
6.5 | 0.7313 | 0.00793 | -0.003 | 92.2194
7 | 0.7862 | 0.0083 | -0.0029 | 94.7229
7.5 | 0.8392 | 0.00899 | -0.0026 | 93.3482
8 | 0.8932 | 0.00935 | -0.0023 | 95.5294
8.5 | 0.9464 | 0.0097 | -0.002 | 97.567
9 | 0.996 | 0.01016 | -0.0008 | 98.0315
9.5 | 1.0524 | 0.01069 | -0.0013 | 98.4471
10 | 1.1045 | 0.01134 | -0.0009 | 97.3986
10.5 | 1.1536 | 0.01239 | -0.0001 | 93.1073
11 | 1.2021 | 0.01343 | 0.0007 | 89.5086
11.5 | 1.2518 | 0.0142 | 0.0014 | 88.1549
12 | 1.2997 | 0.01512 | 0.0023 | 85.959
12.5 | 1.3459 | 0.01613 | 0.0034 | 83.4408
13 | 1.3911 | 0.01712 | 0.0045 | 81.2558
13.5 | 1.4331 | 0.01832 | 0.0061 | 78.226
14 | 1.4713 | 0.01969 | 0.008 | 74.7232
14.5 | 1.5038 | 0.02131 | 0.0106 | 70.5678
15 | 1.5205 | 0.02323 | 0.0154 | 65.4542
15.5 | 1.5113 | 0.0264 | 0.0218 | 57.2462
16 | 1.5127 | 0.0297 | 0.0251 | 50.9327
16.5 | 1.4876 | 0.0361 | 0.027 | 41.2078
17 | 1.4871 | 0.04109 | 0.0268 | 36.1913
17.5 | 1.4476 | 0.05154 | 0.0232 | 28.0869
18 | 1.3698 | 0.07033 | 0.0124 | 19.4768
18.5 | 1.2889 | 0.09566 | -0.0046 | 13.4738

## 77. Re 5M Mach 0.25 (1)
BIGFOIL.COM POLAR EXPORT
GA 37-010
GA 37-010 |  |  |  | Cl Max: | 0.826 | at alpha= | 9 | deg
JavaFoil+Calcfoil stall+Eppler ext transition |  |  |  | L/D Max: | 88.925 | at alpha= | 6.5 | deg
Re: | 5000000 |  |  | Cd Min: | 0.00453 | at alpha= | 0 | deg
Mach: | 0.25 |  |  | Cl=0 at alpha= | 0 | deg
|  |  |  | @ Cl=0.1, Cd= | 0.0045637
|  |  |  | @ Cl=0.4, Cd= | 0.1041
|  |  |  | @ Cl=0.6, Cd= | 0.1041
alpha (deg) | Cl | Cd | Cm | Cl/Cd
-14 | -0.214 | 0.1041 | 0.009 | -2.058
-13.5 | -0.301 | 0.09901 | 0.009 | -3.043
-13 | -0.376 | 0.08943 | 0.009 | -4.21
-12.5 | -0.445 | 0.08378 | 0.008 | -5.316
-12 | -0.51 | 0.07723 | 0.009 | -6.602
-11.5 | -0.567 | 0.07155 | 0.009 | -7.929
-11 | -0.607 | 0.06693 | 0.008 | -9.076
-10.5 | -0.637 | 0.06082 | 0.009 | -10.474
-10 | -0.781 | 0.01346 | 0.014 | -58.045
-9.5 | -0.813 | 0.01148 | 0.013 | -70.773
-9 | -0.818 | 0.01068 | 0.013 | -76.574
-8.5 | -0.814 | 0.00988 | 0.012 | -82.436
-8 | -0.802 | 0.0097 | 0.011 | -82.702
-7.5 | -0.781 | 0.00912 | 0.011 | -85.693
-7 | -0.754 | 0.00865 | 0.01 | -87.108
-6.5 | -0.719 | 0.00823 | 0.009 | -87.395
-6 | -0.679 | 0.00791 | 0.008 | -85.857
-5.5 | -0.634 | 0.0078 | 0.008 | -81.233
-5 | -0.585 | 0.00754 | 0.007 | -77.562
-4.5 | -0.533 | 0.00731 | 0.006 | -72.829
-4 | -0.478 | 0.00702 | 0.006 | -68.056
-3.5 | -0.421 | 0.00685 | 0.005 | -61.444
-3 | -0.363 | 0.00652 | 0.004 | -55.65
-2.5 | -0.303 | 0.00461 | 0.004 | -65.742
-2 | -0.243 | 0.00459 | 0.003 | -52.937
-1.5 | -0.183 | 0.00457 | 0.002 | -39.973
-1 | -0.122 | 0.0046 | 0.001 | -26.465
-0.5 | -0.061 | 0.0046 | 0.001 | -13.236
0 | 0 | 0.00453 | 0 | 0
0.5 | 0.061 | 0.00457 | -0.001 | 13.453
1 | 0.123 | 0.00456 | -0.001 | 26.9
1.5 | 0.184 | 0.00453 | -0.002 | 40.643
2 | 0.245 | 0.00455 | -0.003 | 53.836
2.5 | 0.306 | 0.00457 | -0.004 | 66.871
3 | 0.366 | 0.00647 | -0.004 | 56.504
3.5 | 0.424 | 0.0068 | -0.005 | 62.4
4 | 0.482 | 0.00697 | -0.006 | 69.134
4.5 | 0.537 | 0.00719 | -0.006 | 74.72
5 | 0.59 | 0.00748 | -0.007 | 78.825
5.5 | 0.639 | 0.00774 | -0.008 | 82.579
6 | 0.685 | 0.00784 | -0.008 | 87.336
6.5 | 0.725 | 0.00816 | -0.009 | 88.925
7 | 0.76 | 0.00857 | -0.01 | 88.667
7.5 | 0.788 | 0.00904 | -0.011 | 87.26
8 | 0.809 | 0.00961 | -0.011 | 84.238
8.5 | 0.822 | 0.00978 | -0.012 | 84.044
9 | 0.826 | 0.01057 | -0.013 | 78.109
9.5 | 0.821 | 0.01136 | -0.013 | 72.262
10 | 0.781 | 0.01346 | -0.014 | 58.045
10.5 | 0.637 | 0.06082 | -0.009 | 10.474
11 | 0.607 | 0.06693 | -0.008 | 9.076
11.5 | 0.567 | 0.07155 | -0.009 | 7.929
12 | 0.51 | 0.07723 | -0.009 | 6.602
12.5 | 0.445 | 0.08378 | -0.008 | 5.316
13 | 0.376 | 0.08943 | -0.009 | 4.21
13.5 | 0.301 | 0.09901 | -0.009 | 3.043
14 | 0.214 | 0.1041 | -0.009 | 2.058

## 78. Re 5M Mach 0.25 (2)
BIGFOIL.COM POLAR EXPORT
GA 37-010
GA 37-010 |  |  |  | Cl Max: | 1.2533 | at alpha= | 12 | deg
XFOIL ncrit=9 |  |  |  | L/D Max: | 91.7676 | at alpha= | 6.5 | deg
Re: | 5000000 |  |  | Cd Min: | 0.20964 | at alpha= | 17 | deg
Mach: | 0.25 |  |  | Cl=0 at alpha= | -99 | deg
|  |  |  | @ Cl=0.1, Cd= | 0.0040428
|  |  |  | @ Cl=0.4, Cd= | 0.0063116
|  |  |  | @ Cl=0.6, Cd= | 0.0072738
alpha (deg) | Cl | Cd | Cm | Cl/Cd
0 | 0 | 0.00386 | 0 | 0
0.5 | 0.0592 | 0.00389 | -0.0004 | 15.2185
1.5 | 0.1767 | 0.00433 | -0.0011 | 40.8083
2 | 0.2329 | 0.0052 | -0.0013 | 44.7885
2.5 | 0.2903 | 0.00577 | -0.0016 | 50.312
3 | 0.3487 | 0.00612 | -0.0018 | 56.9771
3.5 | 0.4076 | 0.00634 | -0.002 | 64.2902
4 | 0.4663 | 0.00659 | -0.0021 | 70.7587
4.5 | 0.525 | 0.00685 | -0.0021 | 76.6423
5 | 0.5834 | 0.00718 | -0.0021 | 81.2535
5.5 | 0.6418 | 0.00751 | -0.002 | 85.4594
6 | 0.7001 | 0.00786 | -0.0018 | 89.0712
6.5 | 0.758 | 0.00826 | -0.0015 | 91.7676
7 | 0.8138 | 0.00906 | -0.0007 | 89.8234
7.5 | 0.8706 | 0.00957 | -0.0001 | 90.9718
8 | 0.9268 | 0.01016 | 0.0008 | 91.2205
8.5 | 0.9818 | 0.01079 | 0.0019 | 90.9917
9 | 1.033 | 0.01149 | 0.0039 | 89.9043
9.5 | 1.088 | 0.01291 | 0.0048 | 84.2758
10 | 1.1366 | 0.01465 | 0.0067 | 77.5836
10.5 | 1.1841 | 0.01643 | 0.0088 | 72.0694
11 | 1.2212 | 0.01937 | 0.0118 | 63.0459
11.5 | 1.2514 | 0.02263 | 0.0152 | 55.2983
12 | 1.2533 | 0.02787 | 0.0205 | 44.9695
12.5 | 1.1948 | 0.03506 | 0.0291 | 34.0787
13 | 1.1797 | 0.04074 | 0.0305 | 28.9568
13.5 | 1.1503 | 0.04941 | 0.0279 | 23.2807
14 | 1.0794 | 0.06683 | 0.0164 | 16.1514
16 | 0.7759 | 0.19012 | -0.0567 | 4.0811
16.5 | 0.7854 | 0.20097 | -0.0622 | 3.908
17 | 0.8 | 0.20964 | -0.0669 | 3.8161

## 79. Re 5M Mach 0.50 (1)
BIGFOIL.COM POLAR EXPORT
GA 37-010
GA 37-010 |  |  |  | Cl Max: | 1.087 | at alpha= | 20 | deg
JavaFoil+Calcfoil stall+Eppler ext transition |  |  |  | L/D Max: | 75.127 | at alpha= | 5 | deg
Re: | 5000000 |  |  | Cd Min: | 0.00463 | at alpha= | 0.5 | deg
Mach: | 0.5 |  |  | Cl=0 at alpha= | 0 | deg
|  |  |  | @ Cl=0.1, Cd= | 0.0046482
|  |  |  | @ Cl=0.4, Cd= | 0.0071512
|  |  |  | @ Cl=0.6, Cd= | 0.0080888
alpha (deg) | Cl | Cd | Cm | Cl/Cd
-20 | -1.086 | 0.15855 | 0.018 | -6.849
-19.5 | -1.057 | 0.15466 | 0.017 | -6.835
-19 | -1.031 | 0.14948 | 0.017 | -6.894
-18.5 | -1.004 | 0.145 | 0.016 | -6.926
-18 | -0.978 | 0.14036 | 0.016 | -6.967
-17.5 | -0.954 | 0.14375 | 0.016 | -6.634
-17 | -0.928 | 0.13296 | 0.016 | -6.983
-16.5 | -0.901 | 0.12595 | 0.015 | -7.152
-16 | -0.873 | 0.12233 | 0.014 | -7.14
-15.5 | -0.845 | 0.11747 | 0.014 | -7.194
-15 | -0.816 | 0.11457 | 0.013 | -7.126
-14.5 | -0.79 | 0.10877 | 0.012 | -7.259
-14 | -0.763 | 0.10531 | 0.012 | -7.243
-13.5 | -0.736 | 0.10232 | 0.011 | -7.193
-13 | -0.709 | 0.09757 | 0.011 | -7.267
-12.5 | -0.683 | 0.09229 | 0.01 | -7.398
-12 | -0.654 | 0.08914 | 0.01 | -7.339
-11.5 | -0.628 | 0.08046 | 0.009 | -7.801
-11 | -0.601 | 0.07265 | 0.009 | -8.278
-10.5 | -0.575 | 0.06716 | 0.009 | -8.562
-10 | -0.548 | 0.06197 | 0.008 | -8.845
-9.5 | -0.522 | 0.05715 | 0.008 | -9.137
-9 | -0.492 | 0.05911 | 0.007 | -8.317
-8.5 | -0.471 | 0.04915 | 0.008 | -9.591
-8 | -0.538 | 0.01191 | 0.013 | -45.192
-7.5 | -0.41 | 0.04795 | 0.006 | -8.56
-7 | -0.472 | 0.01031 | 0.011 | -45.751
-6.5 | -0.438 | 0.00973 | 0.01 | -45.052
-6 | -0.597 | 0.0092 | 0.009 | -64.903
-5.5 | -0.642 | 0.00872 | 0.009 | -73.566
-5 | -0.621 | 0.00824 | 0.008 | -75.444
-4.5 | -0.579 | 0.00804 | 0.007 | -72.041
-4 | -0.526 | 0.00768 | 0.006 | -68.569
-3.5 | -0.467 | 0.00739 | 0.006 | -63.194
-3 | -0.404 | 0.0069 | 0.005 | -58.545
-2.5 | -0.338 | 0.00679 | 0.004 | -49.825
-2 | -0.272 | 0.00474 | 0.003 | -57.238
-1.5 | -0.204 | 0.00472 | 0.002 | -43.225
-1 | -0.136 | 0.00471 | 0.002 | -28.886
-0.5 | -0.068 | 0.00467 | 0.001 | -14.59
0 | 0 | 0.00467 | 0 | 0
0.5 | 0.069 | 0.00463 | -0.001 | 14.832
1 | 0.137 | 0.00467 | -0.002 | 29.367
1.5 | 0.206 | 0.00468 | -0.002 | 43.95
2 | 0.274 | 0.0047 | -0.003 | 58.216
2.5 | 0.341 | 0.00674 | -0.004 | 50.589
3 | 0.407 | 0.0072 | -0.005 | 56.592
3.5 | 0.471 | 0.00734 | -0.006 | 64.185
4 | 0.531 | 0.00752 | -0.006 | 70.554
4.5 | 0.584 | 0.00794 | -0.007 | 73.594
5 | 0.627 | 0.00834 | -0.008 | 75.127
5.5 | 0.647 | 0.00891 | -0.009 | 72.667
6 | 0.603 | 0.00949 | -0.009 | 63.543
6.5 | 0.442 | 0.00995 | -0.01 | 44.444
7 | 0.476 | 0.01006 | -0.011 | 47.33
7.5 | 0.412 | 0.04695 | -0.006 | 8.777
8 | 0.544 | 0.01104 | -0.013 | 49.219
8.5 | 0.468 | 0.05175 | -0.007 | 9.037
9 | 0.492 | 0.05911 | -0.007 | 8.317
9.5 | 0.522 | 0.05715 | -0.008 | 9.137
10 | 0.548 | 0.06186 | -0.008 | 8.866
10.5 | 0.575 | 0.06767 | -0.009 | 8.496
11 | 0.601 | 0.07344 | -0.009 | 8.189
11.5 | 0.628 | 0.08037 | -0.009 | 7.811
12 | 0.654 | 0.08914 | -0.009 | 7.339
12.5 | 0.683 | 0.09214 | -0.01 | 7.411
13 | 0.709 | 0.09757 | -0.011 | 7.268
13.5 | 0.736 | 0.10229 | -0.011 | 7.194
14 | 0.763 | 0.10511 | -0.012 | 7.257
14.5 | 0.79 | 0.10875 | -0.012 | 7.261
15 | 0.816 | 0.11449 | -0.013 | 7.131
15.5 | 0.845 | 0.11849 | -0.013 | 7.128
16 | 0.873 | 0.12263 | -0.014 | 7.121
16.5 | 0.901 | 0.12775 | -0.015 | 7.052
17 | 0.929 | 0.13328 | -0.015 | 6.967
17.5 | 0.954 | 0.14333 | -0.016 | 6.654
18 | 0.978 | 0.13896 | -0.016 | 7.038
18.5 | 1.004 | 0.1454 | -0.016 | 6.906
19 | 1.031 | 0.14958 | -0.017 | 6.89
19.5 | 1.057 | 0.15333 | -0.017 | 6.896
20 | 1.087 | 0.15623 | -0.018 | 6.957

## 80. Re 5M Mach 0.50 (2)
BIGFOIL.COM POLAR EXPORT
GA 37-010
GA 37-010 |  |  |  | Cl Max: | 0.9851 | at alpha= | 20 | deg
XFOIL ncrit=9 |  |  |  | L/D Max: | 81.4199 | at alpha= | 5 | deg
Re: | 5000000 |  |  | Cd Min: | 0.29022 | at alpha= | 20 | deg
Mach: | 0.5 |  |  | Cl=0 at alpha= | 0 | deg
|  |  |  | @ Cl=0.1, Cd= | 0.0040425
|  |  |  | @ Cl=0.4, Cd= | 0.0064602
|  |  |  | @ Cl=0.6, Cd= | 0.0075894
alpha (deg) | Cl | Cd | Cm | Cl/Cd
-20 | -0.985 | 0.28983 | 0.1167 | -3.3985
-19.5 | -0.9621 | 0.28052 | 0.1112 | -3.4297
-19 | -0.9402 | 0.27145 | 0.1057 | -3.4636
-18.5 | -0.9185 | 0.2624 | 0.1001 | -3.5004
-18 | -0.8976 | 0.25348 | 0.0947 | -3.5411
-17.5 | -0.8763 | 0.24422 | 0.0892 | -3.5882
-17 | -0.8555 | 0.23441 | 0.0837 | -3.6496
-16.5 | -0.835 | 0.22485 | 0.0782 | -3.7136
-16 | -0.8154 | 0.21504 | 0.0728 | -3.7919
-15.5 | -0.7968 | 0.20487 | 0.0673 | -3.8893
-15 | -0.7785 | 0.19532 | 0.0619 | -3.9858
-14.5 | -0.7607 | 0.18564 | 0.0565 | -4.0977
-14 | -0.7434 | 0.17612 | 0.0511 | -4.221
-13.5 | -0.7263 | 0.167 | 0.046 | -4.3491
-13 | -0.7128 | 0.1567 | 0.0404 | -4.5488
-12.5 | -0.7029 | 0.14569 | 0.0345 | -4.8246
-12 | -0.694 | 0.13498 | 0.0288 | -5.1415
-11.5 | -0.6901 | 0.1237 | 0.0226 | -5.5788
-11 | -0.6929 | 0.11154 | 0.0156 | -6.2121
-10.5 | -0.6933 | 0.10071 | 0.0093 | -6.8841
-10 | -0.6995 | 0.08912 | 0.0023 | -7.849
-9.5 | -0.7091 | 0.07694 | -0.0056 | -9.2163
-9 | -0.7283 | 0.06111 | -0.0186 | -11.9179
-8.5 | -0.7599 | 0.0491 | -0.0276 | -15.4766
-8 | -0.7905 | 0.04068 | -0.0309 | -19.4322
-7.5 | -0.8255 | 0.03499 | -0.0241 | -23.5925
-7 | -0.8351 | 0.0271 | -0.0191 | -30.8155
-6.5 | -0.8307 | 0.01767 | -0.0134 | -47.0119
-6 | -0.795 | 0.01155 | -0.0083 | -68.8312
-5.5 | -0.7367 | 0.00935 | -0.0047 | -78.7914
-5 | -0.6711 | 0.00824 | -0.0024 | -81.4442
-4.5 | -0.6027 | 0.00761 | -0.001 | -79.1984
-4 | -0.5345 | 0.00707 | 0.0001 | -75.6011
-3.5 | -0.4658 | 0.00674 | 0.0006 | -69.1098
-3 | -0.3977 | 0.00645 | 0.001 | -61.6589
-2.5 | -0.3298 | 0.00619 | 0.0011 | -53.2795
-2 | -0.2641 | 0.0056 | 0.0011 | -47.1607
-1.5 | -0.2007 | 0.00461 | 0.001 | -43.5358
-1 | -0.135 | 0.00412 | 0.0008 | -32.767
-0.5 | -0.0676 | 0.00398 | 0.0004 | -16.9849
0.5 | 0.0676 | 0.00398 | -0.0004 | 16.9849
1 | 0.135 | 0.00411 | -0.0008 | 32.8467
1.5 | 0.2007 | 0.00461 | -0.001 | 43.5358
2.5 | 0.3298 | 0.00619 | -0.0011 | 53.2795
3 | 0.3976 | 0.00645 | -0.0009 | 61.6434
3.5 | 0.4658 | 0.00674 | -0.0006 | 69.1098
4 | 0.5344 | 0.00707 | 0 | 75.587
4.5 | 0.6026 | 0.00761 | 0.001 | 79.1853
5 | 0.6709 | 0.00824 | 0.0025 | 81.4199
5.5 | 0.7366 | 0.00933 | 0.0047 | 78.9496
6 | 0.795 | 0.01151 | 0.0083 | 69.0704
6.5 | 0.8304 | 0.01768 | 0.0134 | 46.9683
7 | 0.8354 | 0.02699 | 0.0191 | 30.9522
7.5 | 0.8258 | 0.03491 | 0.0241 | 23.6551
8 | 0.791 | 0.04061 | 0.031 | 19.478
9 | 0.7307 | 0.06061 | 0.0191 | 12.0558
9.5 | 0.7129 | 0.07615 | 0.0063 | 9.3618
10 | 0.7009 | 0.0888 | -0.0021 | 7.893
10.5 | 0.6956 | 0.1002 | -0.009 | 6.9421
11 | 0.6922 | 0.11168 | -0.0157 | 6.1981
11.5 | 0.6914 | 0.12335 | -0.0223 | 5.6052
12 | 0.696 | 0.13442 | -0.0284 | 5.1778
12.5 | 0.703 | 0.14558 | -0.0344 | 4.829
13 | 0.7129 | 0.15664 | -0.0403 | 4.5512
13.5 | 0.7271 | 0.16668 | -0.0458 | 4.3623
14 | 0.7434 | 0.17611 | -0.0511 | 4.2212
14.5 | 0.7611 | 0.18549 | -0.0564 | 4.1032
15 | 0.7792 | 0.19492 | -0.0617 | 3.9975
15.5 | 0.7962 | 0.20518 | -0.0674 | 3.8805
16 | 0.8156 | 0.21504 | -0.0728 | 3.7928
16.5 | 0.8353 | 0.22491 | -0.0782 | 3.7139
17 | 0.8557 | 0.23462 | -0.0837 | 3.6472
17.5 | 0.8765 | 0.24445 | -0.0892 | 3.5856
18 | 0.8979 | 0.25384 | -0.0946 | 3.5373
18.5 | 0.9186 | 0.26276 | -0.1001 | 3.496
19 | 0.9403 | 0.2719 | -0.1056 | 3.4583
19.5 | 0.9623 | 0.28101 | -0.1112 | 3.4244
20 | 0.9851 | 0.29022 | -0.1166 | 3.3943

## 81. Re 6M Mach 0.00 (1)
BIGFOIL.COM POLAR EXPORT
GA 37-010
GA 37-010 |  |  |  | Cl Max: | 0.911 | at alpha= | 10.5 | deg
JavaFoil+Calcfoil stall+Eppler ext transition |  |  |  | L/D Max: | 95.198 | at alpha= | 7.5 | deg
Re: | 6000000 |  |  | Cd Min: | 0.0044 | at alpha= | 0.5 | deg
Mach: | 0 |  |  | Cl=0 at alpha= | 0 | deg
|  |  |  | @ Cl=0.1, Cd= | 0.0044137
|  |  |  | @ Cl=0.4, Cd= | 0.0065172
|  |  |  | @ Cl=0.6, Cd= | 0.10707
alpha (deg) | Cl | Cd | Cm | Cl/Cd
-15.5 | -0.545 | 0.10707 | 0.011 | -5.091
-15 | -0.573 | 0.10238 | 0.011 | -5.592
-14.5 | -0.6 | 0.09746 | 0.01 | -6.156
-14 | -0.627 | 0.0919 | 0.01 | -6.825
-13.5 | -0.653 | 0.08621 | 0.01 | -7.579
-13 | -0.682 | 0.07842 | 0.01 | -8.692
-12.5 | -0.702 | 0.07596 | 0.01 | -9.237
-12 | -0.724 | 0.06926 | 0.01 | -10.455
-11.5 | -0.742 | 0.0641 | 0.01 | -11.574
-11 | -0.894 | 0.01307 | 0.015 | -68.366
-10.5 | -0.902 | 0.0111 | 0.014 | -81.26
-10 | -0.896 | 0.01045 | 0.013 | -85.669
-9.5 | -0.884 | 0.00995 | 0.013 | -88.824
-9 | -0.867 | 0.00946 | 0.012 | -91.703
-8.5 | -0.845 | 0.00934 | 0.012 | -90.503
-8 | -0.818 | 0.00898 | 0.011 | -91.141
-7.5 | -0.787 | 0.00841 | 0.01 | -93.508
-7 | -0.751 | 0.00809 | 0.01 | -92.864
-6.5 | -0.711 | 0.00774 | 0.009 | -91.888
-6 | -0.667 | 0.00748 | 0.008 | -89.178
-5.5 | -0.62 | 0.0074 | 0.008 | -83.815
-5 | -0.57 | 0.00717 | 0.007 | -79.497
-4.5 | -0.518 | 0.00698 | 0.006 | -74.175
-4 | -0.464 | 0.00678 | 0.005 | -68.437
-3.5 | -0.408 | 0.00659 | 0.005 | -61.979
-3 | -0.351 | 0.00648 | 0.004 | -54.26
-2.5 | -0.294 | 0.00483 | 0.003 | -60.889
-2 | -0.236 | 0.00444 | 0.003 | -53.033
-1.5 | -0.177 | 0.00444 | 0.002 | -39.79
-1 | -0.118 | 0.00445 | 0.001 | -26.496
-0.5 | -0.059 | 0.00444 | 0.001 | -13.305
0 | 0 | 0.00441 | 0 | 0
0.5 | 0.059 | 0.0044 | -0.001 | 13.517
1 | 0.119 | 0.00442 | -0.001 | 26.924
1.5 | 0.178 | 0.00441 | -0.002 | 40.438
2 | 0.237 | 0.0044 | -0.003 | 53.907
2.5 | 0.296 | 0.00478 | -0.003 | 61.887
3 | 0.354 | 0.00643 | -0.004 | 55.076
3.5 | 0.412 | 0.00654 | -0.005 | 62.919
4 | 0.468 | 0.00673 | -0.005 | 69.492
4.5 | 0.522 | 0.00693 | -0.006 | 75.338
5 | 0.575 | 0.00712 | -0.007 | 80.768
5.5 | 0.625 | 0.00734 | -0.008 | 85.181
6 | 0.673 | 0.00742 | -0.008 | 90.691
6.5 | 0.717 | 0.00767 | -0.009 | 93.479
7 | 0.757 | 0.00801 | -0.01 | 94.513
7.5 | 0.794 | 0.00834 | -0.01 | 95.198
8 | 0.826 | 0.0089 | -0.011 | 92.814
8.5 | 0.853 | 0.00925 | -0.012 | 92.213
9 | 0.875 | 0.00936 | -0.012 | 93.513
9.5 | 0.892 | 0.00984 | -0.013 | 90.636
10 | 0.904 | 0.01034 | -0.014 | 87.476
10.5 | 0.911 | 0.01097 | -0.014 | 83.09
11 | 0.894 | 0.01307 | -0.014 | 68.366
11.5 | 0.742 | 0.0641 | -0.01 | 11.574
12 | 0.724 | 0.06926 | -0.01 | 10.455
12.5 | 0.702 | 0.07596 | -0.009 | 9.237
13 | 0.682 | 0.07842 | -0.01 | 8.692
13.5 | 0.653 | 0.08621 | -0.01 | 7.579
14 | 0.627 | 0.0919 | -0.01 | 6.825
14.5 | 0.6 | 0.09746 | -0.01 | 6.156
15 | 0.573 | 0.10238 | -0.011 | 5.592
15.5 | 0.545 | 0.10707 | -0.011 | 5.091

## 82. Re 6M Mach 0.00 (2)
BIGFOIL.COM POLAR EXPORT
GA 37-010
GA 37-010 |  |  |  | Cl Max: | 1.5893 | at alpha= | 17 | deg
XFOIL ncrit=9 |  |  |  | L/D Max: | 105.222 | at alpha= | 9.5 | deg
Re: | 6000000 |  |  | Cd Min: | 0.08208 | at alpha= | 20 | deg
Mach: | 0 |  |  | Cl=0 at alpha= | 0 | deg
|  |  |  | @ Cl=0.1, Cd= | 0.0039156
|  |  |  | @ Cl=0.4, Cd= | 0.0061061
|  |  |  | @ Cl=0.6, Cd= | 0.0069593
alpha (deg) | Cl | Cd | Cm | Cl/Cd
-20 | -1.4736 | 0.07997 | -0.006 | -18.4269
-19.5 | -1.542 | 0.06105 | -0.0174 | -25.258
-19 | -1.5773 | 0.04985 | -0.0226 | -31.6409
-18.5 | -1.5894 | 0.04283 | -0.0248 | -37.1095
-18 | -1.6009 | 0.03662 | -0.0255 | -43.7165
-17.5 | -1.577 | 0.03447 | -0.0252 | -45.7499
-17 | -1.5744 | 0.03057 | -0.024 | -51.5015
-16.5 | -1.5905 | 0.02581 | -0.0203 | -61.6234
-16 | -1.5715 | 0.02425 | -0.0174 | -64.8041
-15.5 | -1.5715 | 0.0221 | -0.0109 | -71.1086
-15 | -1.5499 | 0.02021 | -0.0072 | -76.6898
-14.5 | -1.5183 | 0.01855 | -0.0048 | -81.8491
-14 | -1.4805 | 0.0172 | -0.003 | -86.0756
-13.5 | -1.4385 | 0.01611 | -0.0017 | -89.2924
-13 | -1.3942 | 0.01511 | -0.0007 | -92.27
-12.5 | -1.3477 | 0.01427 | 0.0001 | -94.4429
-12 | -1.2995 | 0.01353 | 0.0007 | -96.0458
-11.5 | -1.2503 | 0.01284 | 0.0011 | -97.3754
-11 | -1.1998 | 0.01225 | 0.0015 | -97.9429
-10.5 | -1.1487 | 0.01167 | 0.0017 | -98.4319
-10 | -1.1003 | 0.01057 | 0.0024 | -104.0965
-9.5 | -1.0439 | 0.00994 | 0.0016 | -105.0201
-9 | -0.996 | 0.00953 | 0.0029 | -104.5121
-8.5 | -0.9441 | 0.00913 | 0.0033 | -103.4064
-8 | -0.8907 | 0.00877 | 0.0034 | -101.5621
-7.5 | -0.8366 | 0.00846 | 0.0034 | -98.8889
-7 | -0.7828 | 0.00799 | 0.0035 | -97.9725
-6.5 | -0.7282 | 0.0076 | 0.0035 | -95.8158
-6 | -0.673 | 0.00729 | 0.0034 | -92.3182
-5.5 | -0.6174 | 0.00704 | 0.0032 | -87.6989
-5 | -0.5616 | 0.00678 | 0.003 | -82.8319
-4.5 | -0.5056 | 0.00652 | 0.0028 | -77.546
-4 | -0.4494 | 0.00628 | 0.0026 | -71.5605
-3.5 | -0.3931 | 0.00608 | 0.0023 | -64.6546
-3 | -0.3365 | 0.00589 | 0.002 | -57.1307
-2.5 | -0.2803 | 0.00558 | 0.0017 | -50.233
-2 | -0.2246 | 0.00511 | 0.0014 | -43.953
-1.5 | -0.1697 | 0.00441 | 0.0011 | -38.4807
-1 | -0.1139 | 0.00396 | 0.0008 | -28.7626
-0.5 | -0.057 | 0.00384 | 0.0004 | -14.8438
0 | 0 | 0.00379 | 0 | 0
0.5 | 0.057 | 0.00384 | -0.0004 | 14.8438
1 | 0.1139 | 0.00394 | -0.0008 | 28.9086
1.5 | 0.1696 | 0.00441 | -0.0011 | 38.458
2 | 0.2245 | 0.0051 | -0.0014 | 44.0196
2.5 | 0.2802 | 0.00559 | -0.0017 | 50.1252
3 | 0.3364 | 0.00589 | -0.002 | 57.1138
3.5 | 0.393 | 0.00608 | -0.0023 | 64.6382
4 | 0.4494 | 0.00629 | -0.0025 | 71.4467
4.5 | 0.5056 | 0.00652 | -0.0028 | 77.546
5 | 0.5616 | 0.00678 | -0.003 | 82.8319
5.5 | 0.6173 | 0.00704 | -0.0032 | 87.6847
6 | 0.6729 | 0.00729 | -0.0034 | 92.3045
6.5 | 0.7281 | 0.0076 | -0.0035 | 95.8026
7 | 0.7827 | 0.00799 | -0.0035 | 97.9599
7.5 | 0.8364 | 0.00848 | -0.0034 | 98.6321
8 | 0.8906 | 0.00879 | -0.0034 | 101.3197
9 | 0.9959 | 0.00954 | -0.0029 | 104.392
9.5 | 1.0438 | 0.00992 | -0.0016 | 105.2218
10 | 1.1 | 0.01057 | -0.0024 | 104.0681
10.5 | 1.1491 | 0.01154 | -0.0018 | 99.5754
11 | 1.1997 | 0.0122 | -0.0014 | 98.3361
11.5 | 1.2499 | 0.01282 | -0.0011 | 97.4961
12 | 1.299 | 0.01353 | -0.0005 | 96.0089
12.5 | 1.3471 | 0.01426 | 0.0001 | 94.467
13 | 1.3936 | 0.0151 | 0.0008 | 92.2914
13.5 | 1.4379 | 0.01608 | 0.0019 | 89.4216
14 | 1.4796 | 0.0172 | 0.0032 | 86.0233
14.5 | 1.5176 | 0.01851 | 0.0049 | 81.9881
15 | 1.5501 | 0.02007 | 0.0073 | 77.2347
15.5 | 1.5685 | 0.02214 | 0.0114 | 70.8446
16 | 1.5717 | 0.02414 | 0.0174 | 65.1077
16.5 | 1.5772 | 0.02668 | 0.0213 | 59.1154
17 | 1.5893 | 0.02921 | 0.0236 | 54.4094
17.5 | 1.584 | 0.03368 | 0.0253 | 47.0309
18 | 1.5741 | 0.03932 | 0.0254 | 40.0331
18.5 | 1.5677 | 0.04527 | 0.0242 | 34.63
19 | 1.5637 | 0.05152 | 0.022 | 30.3513
19.5 | 1.536 | 0.06183 | 0.017 | 24.8423
20 | 1.4617 | 0.08208 | 0.0046 | 17.8082

## 83. Re 6M Mach 0.10 (1)
BIGFOIL.COM POLAR EXPORT
GA 37-010
GA 37-010 |  |  |  | Cl Max: | 0.894 | at alpha= | 10 | deg
JavaFoil+Calcfoil stall+Eppler ext transition |  |  |  | L/D Max: | 94.23 | at alpha= | 7 | deg
Re: | 6000000 |  |  | Cd Min: | 0.0044 | at alpha= | 0.5 | deg
Mach: | 0.1 |  |  | Cl=0 at alpha= | 0 | deg
|  |  |  | @ Cl=0.1, Cd= | 0.0044339
|  |  |  | @ Cl=0.4, Cd= | 0.0065531
|  |  |  | @ Cl=0.6, Cd= | 0.10311
alpha (deg) | Cl | Cd | Cm | Cl/Cd
-15.5 | -0.496 | 0.11302 | 0.01 | -4.385
-15 | -0.528 | 0.10311 | 0.011 | -5.12
-14.5 | -0.558 | 0.09877 | 0.01 | -5.653
-14 | -0.589 | 0.09284 | 0.01 | -6.35
-13.5 | -0.62 | 0.08724 | 0.01 | -7.103
-13 | -0.651 | 0.07998 | 0.01 | -8.139
-12.5 | -0.675 | 0.07733 | 0.009 | -8.73
-12 | -0.701 | 0.07084 | 0.01 | -9.902
-11.5 | -0.722 | 0.0663 | 0.009 | -10.885
-11 | -0.872 | 0.0137 | 0.015 | -63.665
-10.5 | -0.888 | 0.01174 | 0.014 | -75.662
-10 | -0.886 | 0.01057 | 0.014 | -83.798
-9.5 | -0.877 | 0.01045 | 0.013 | -83.907
-9 | -0.862 | 0.00961 | 0.012 | -89.757
-8.5 | -0.842 | 0.00937 | 0.012 | -89.909
-8 | -0.817 | 0.00908 | 0.011 | -89.96
-7.5 | -0.787 | 0.00852 | 0.01 | -92.337
-7 | -0.752 | 0.00812 | 0.01 | -92.572
-6.5 | -0.712 | 0.0078 | 0.009 | -91.333
-6 | -0.669 | 0.00746 | 0.008 | -89.711
-5.5 | -0.622 | 0.00743 | 0.008 | -83.696
-5 | -0.572 | 0.00721 | 0.007 | -79.365
-4.5 | -0.52 | 0.00699 | 0.006 | -74.461
-4 | -0.466 | 0.00676 | 0.006 | -68.948
-3.5 | -0.41 | 0.00662 | 0.005 | -62.013
-3 | -0.353 | 0.00654 | 0.004 | -53.967
-2.5 | -0.295 | 0.00482 | 0.003 | -61.199
-2 | -0.237 | 0.00445 | 0.003 | -53.179
-1.5 | -0.178 | 0.00445 | 0.002 | -39.928
-1 | -0.119 | 0.00449 | 0.001 | -26.41
-0.5 | -0.059 | 0.00443 | 0.001 | -13.377
0 | 0 | 0.00441 | 0 | 0
0.5 | 0.06 | 0.0044 | -0.001 | 13.596
1 | 0.119 | 0.00445 | -0.001 | 26.845
1.5 | 0.179 | 0.00441 | -0.002 | 40.598
2 | 0.239 | 0.00441 | -0.003 | 54.081
2.5 | 0.298 | 0.00478 | -0.003 | 62.226
3 | 0.356 | 0.0065 | -0.004 | 54.793
3.5 | 0.414 | 0.00657 | -0.005 | 62.973
4 | 0.47 | 0.00671 | -0.006 | 70.036
4.5 | 0.525 | 0.00693 | -0.006 | 75.654
5 | 0.577 | 0.00716 | -0.007 | 80.658
5.5 | 0.627 | 0.00737 | -0.008 | 85.086
6 | 0.675 | 0.00739 | -0.008 | 91.253
6.5 | 0.719 | 0.00773 | -0.009 | 92.942
7 | 0.758 | 0.00805 | -0.01 | 94.23
7.5 | 0.794 | 0.00844 | -0.01 | 94.031
8 | 0.824 | 0.009 | -0.011 | 91.636
8.5 | 0.85 | 0.00928 | -0.012 | 91.623
9 | 0.87 | 0.00951 | -0.012 | 91.55
9.5 | 0.885 | 0.01033 | -0.013 | 85.625
10 | 0.894 | 0.01045 | -0.014 | 85.589
10.5 | 0.888 | 0.01174 | -0.014 | 75.662
11 | 0.872 | 0.0137 | -0.014 | 63.665
11.5 | 0.722 | 0.0663 | -0.009 | 10.885
12 | 0.701 | 0.07084 | -0.009 | 9.902
12.5 | 0.675 | 0.07733 | -0.009 | 8.73
13 | 0.651 | 0.07998 | -0.01 | 8.139
13.5 | 0.62 | 0.08724 | -0.01 | 7.103
14 | 0.589 | 0.09284 | -0.01 | 6.35
14.5 | 0.558 | 0.09877 | -0.01 | 5.653
15 | 0.528 | 0.10311 | -0.011 | 5.12

## 84. Re 6M Mach 0.10 (2)
BIGFOIL.COM POLAR EXPORT
GA 37-010
GA 37-010 |  |  |  | Cl Max: | 1.556 | at alpha= | 17 | deg
XFOIL ncrit=9 |  |  |  | L/D Max: | 104.006 | at alpha= | 9.5 | deg
Re: | 6000000 |  |  | Cd Min: | 0.24257 | at alpha= | -19.5 | deg
Mach: | 0.1 |  |  | Cl=0 at alpha= | 0 | deg
|  |  |  | @ Cl=0.1, Cd= | 0.003922
|  |  |  | @ Cl=0.4, Cd= | 0.006107
|  |  |  | @ Cl=0.6, Cd= | 0.0069715
alpha (deg) | Cl | Cd | Cm | Cl/Cd
-19.5 | -0.8641 | 0.24257 | 0.0859 | -3.5623
-19 | -1.4719 | 0.06861 | -0.015 | -21.4531
-18.5 | -1.5112 | 0.05567 | -0.0222 | -27.1457
-18 | -1.5438 | 0.04548 | -0.0264 | -33.9446
-17.5 | -1.5273 | 0.04191 | -0.0271 | -36.4424
-16.5 | -1.5666 | 0.02911 | -0.0256 | -53.8166
-16 | -1.551 | 0.02684 | -0.0232 | -57.7869
-15.5 | -1.5312 | 0.0252 | -0.0203 | -60.7619
-15 | -1.5298 | 0.02301 | -0.0141 | -66.4841
-14.5 | -1.5174 | 0.02033 | -0.0091 | -74.6385
-14 | -1.4855 | 0.01848 | -0.0064 | -80.3842
-13.5 | -1.4461 | 0.01709 | -0.0046 | -84.6167
-13 | -1.4031 | 0.01589 | -0.0031 | -88.3008
-12.5 | -1.3571 | 0.01489 | -0.002 | -91.1417
-12 | -1.3091 | 0.01403 | -0.0011 | -93.3072
-11.5 | -1.26 | 0.0132 | -0.0003 | -95.4545
-11 | -1.2092 | 0.01253 | 0.0002 | -96.5044
-10.5 | -1.1577 | 0.01189 | 0.0007 | -97.3675
-10 | -1.108 | 0.01089 | 0.0014 | -101.7447
-9.5 | -1.0516 | 0.01013 | 0.0008 | -103.8105
-9 | -1.0032 | 0.00969 | 0.0022 | -103.5294
-8.5 | -0.9509 | 0.00925 | 0.0028 | -102.8
-8 | -0.8971 | 0.00886 | 0.003 | -101.2528
-7.5 | -0.8424 | 0.00852 | 0.0031 | -98.8732
-7 | -0.788 | 0.00809 | 0.0032 | -97.4042
-6.5 | -0.7331 | 0.00765 | 0.0033 | -95.8301
-6 | -0.6774 | 0.00733 | 0.0032 | -92.4147
-5.5 | -0.6214 | 0.00707 | 0.0031 | -87.8925
-5 | -0.5651 | 0.00681 | 0.0029 | -82.9809
-4.5 | -0.5088 | 0.00654 | 0.0027 | -77.7982
-4 | -0.4522 | 0.0063 | 0.0025 | -71.7778
-3.5 | -0.3954 | 0.00609 | 0.0023 | -64.9261
-3 | -0.3385 | 0.0059 | 0.002 | -57.3729
-2.5 | -0.2819 | 0.00561 | 0.0017 | -50.2496
-2 | -0.2258 | 0.00512 | 0.0014 | -44.1016
-1.5 | -0.1706 | 0.00442 | 0.0011 | -38.5973
-1 | -0.1146 | 0.00396 | 0.0008 | -28.9394
-0.5 | -0.0574 | 0.00384 | 0.0004 | -14.9479
0 | 0 | 0.00379 | 0 | 0
0.5 | 0.0573 | 0.00384 | -0.0004 | 14.9219
1 | 0.1146 | 0.00395 | -0.0008 | 29.0127
1.5 | 0.1706 | 0.00442 | -0.0011 | 38.5973
2.5 | 0.2818 | 0.00561 | -0.0017 | 50.2317
3 | 0.3384 | 0.0059 | -0.002 | 57.3559
3.5 | 0.3954 | 0.00609 | -0.0022 | 64.9261
4 | 0.4521 | 0.0063 | -0.0025 | 71.7619
4.5 | 0.5087 | 0.00654 | -0.0027 | 77.7829
5 | 0.5651 | 0.00681 | -0.0029 | 82.9809
5.5 | 0.6213 | 0.00707 | -0.003 | 87.8784
6 | 0.6773 | 0.00733 | -0.0032 | 92.4011
6.5 | 0.733 | 0.00765 | -0.0032 | 95.817
7 | 0.7879 | 0.00808 | -0.0032 | 97.5124
7.5 | 0.8422 | 0.00854 | -0.003 | 98.6183
8 | 0.8969 | 0.00888 | -0.003 | 101.0023
8.5 | 0.9509 | 0.00925 | -0.0027 | 102.8
9 | 1.0031 | 0.00969 | -0.0022 | 103.5191
9.5 | 1.0515 | 0.01011 | -0.0008 | 104.0059
10 | 1.1076 | 0.01089 | -0.0013 | 101.708
10.5 | 1.1571 | 0.01191 | -0.0006 | 97.1537
11 | 1.2091 | 0.01248 | -0.0002 | 96.883
11.5 | 1.2596 | 0.01318 | 0.0004 | 95.569
12 | 1.3086 | 0.01401 | 0.0012 | 93.4047
12.5 | 1.3563 | 0.0149 | 0.0021 | 91.0268
13 | 1.4025 | 0.01587 | 0.0032 | 88.3743
13.5 | 1.4456 | 0.01705 | 0.0047 | 84.7859
14 | 1.4844 | 0.01849 | 0.0066 | 80.2812
14.5 | 1.5164 | 0.02031 | 0.0093 | 74.6627
15 | 1.5338 | 0.02268 | 0.0137 | 67.6279
15.5 | 1.5402 | 0.02453 | 0.0196 | 62.7884
16 | 1.5422 | 0.02738 | 0.0238 | 56.3258
16.5 | 1.5512 | 0.03029 | 0.0262 | 51.2116
17 | 1.556 | 0.03402 | 0.0276 | 45.7378
17.5 | 1.5389 | 0.04053 | 0.0275 | 37.9694
18 | 1.5096 | 0.04954 | 0.0248 | 30.4723
18.5 | 1.4814 | 0.05978 | 0.0199 | 24.7809
19 | 1.451 | 0.07198 | 0.0128 | 20.1584

## 85. Re 6M Mach 0.25 (1)
BIGFOIL.COM POLAR EXPORT
GA 37-010
GA 37-010 |  |  |  | Cl Max: | 0.826 | at alpha= | 9 | deg
JavaFoil+Calcfoil stall+Eppler ext transition |  |  |  | L/D Max: | 91.295 | at alpha= | 6.5 | deg
Re: | 6000000 |  |  | Cd Min: | 0.00439 | at alpha= | 0 | deg
Mach: | 0.25 |  |  | Cl=0 at alpha= | 0 | deg
|  |  |  | @ Cl=0.1, Cd= | 0.00444
|  |  |  | @ Cl=0.4, Cd= | 0.10407
|  |  |  | @ Cl=0.6, Cd= | 0.10407
alpha (deg) | Cl | Cd | Cm | Cl/Cd
-14 | -0.214 | 0.10407 | 0.009 | -2.058
-13.5 | -0.301 | 0.09607 | 0.009 | -3.137
-13 | -0.377 | 0.0897 | 0.009 | -4.199
-12.5 | -0.446 | 0.08332 | 0.009 | -5.353
-12 | -0.511 | 0.07576 | 0.009 | -6.744
-11.5 | -0.57 | 0.06914 | 0.009 | -8.238
-11 | -0.611 | 0.06375 | 0.009 | -9.588
-10.5 | -0.724 | 0.02098 | 0.013 | -34.512
-10 | -0.795 | 0.01192 | 0.014 | -66.736
-9.5 | -0.813 | 0.01111 | 0.013 | -73.124
-9 | -0.818 | 0.01012 | 0.013 | -80.837
-8.5 | -0.814 | 0.00985 | 0.012 | -82.641
-8 | -0.802 | 0.00943 | 0.011 | -85.002
-7.5 | -0.781 | 0.00889 | 0.011 | -87.929
-7 | -0.754 | 0.00842 | 0.01 | -89.484
-6.5 | -0.719 | 0.00802 | 0.009 | -89.72
-6 | -0.679 | 0.00771 | 0.008 | -88.106
-5.5 | -0.634 | 0.0076 | 0.008 | -83.458
-5 | -0.585 | 0.00735 | 0.007 | -79.592
-4.5 | -0.533 | 0.00716 | 0.006 | -74.394
-4 | -0.478 | 0.00685 | 0.006 | -69.762
-3.5 | -0.421 | 0.00667 | 0.005 | -63.107
-3 | -0.363 | 0.0064 | 0.004 | -56.672
-2.5 | -0.303 | 0.00485 | 0.004 | -62.503
-2 | -0.243 | 0.00449 | 0.003 | -54.174
-1.5 | -0.183 | 0.00448 | 0.002 | -40.759
-1 | -0.122 | 0.00448 | 0.001 | -27.179
-0.5 | -0.061 | 0.00448 | 0.001 | -13.606
0 | 0 | 0.00439 | 0 | 0
0.5 | 0.061 | 0.00444 | -0.001 | 13.83
1 | 0.123 | 0.00444 | -0.001 | 27.63
1.5 | 0.184 | 0.00444 | -0.002 | 41.44
2 | 0.245 | 0.00445 | -0.003 | 55.095
2.5 | 0.306 | 0.00481 | -0.004 | 63.555
3 | 0.366 | 0.00635 | -0.004 | 57.543
3.5 | 0.424 | 0.00662 | -0.005 | 64.091
4 | 0.482 | 0.0068 | -0.006 | 70.868
4.5 | 0.537 | 0.00704 | -0.006 | 76.348
5 | 0.59 | 0.00729 | -0.007 | 80.891
5.5 | 0.639 | 0.00754 | -0.008 | 84.844
6 | 0.685 | 0.00764 | -0.008 | 89.628
6.5 | 0.725 | 0.00795 | -0.009 | 91.295
7 | 0.76 | 0.00835 | -0.01 | 91.091
7.5 | 0.788 | 0.00881 | -0.011 | 89.54
8 | 0.809 | 0.00935 | -0.011 | 86.588
8.5 | 0.822 | 0.00976 | -0.012 | 84.223
9 | 0.826 | 0.01001 | -0.013 | 82.472
9.5 | 0.821 | 0.01099 | -0.013 | 74.646
10 | 0.795 | 0.01192 | -0.014 | 66.736
10.5 | 0.724 | 0.02098 | -0.013 | 34.512
11 | 0.611 | 0.06375 | -0.009 | 9.588
11.5 | 0.57 | 0.06914 | -0.009 | 8.238
12 | 0.511 | 0.07576 | -0.009 | 6.744
12.5 | 0.446 | 0.08332 | -0.009 | 5.353
13 | 0.377 | 0.0897 | -0.009 | 4.199
13.5 | 0.301 | 0.09607 | -0.009 | 3.137
14 | 0.214 | 0.10407 | -0.009 | 2.058

## 86. Re 6M Mach 0.25 (2)
BIGFOIL.COM POLAR EXPORT
GA 37-010
GA 37-010 |  |  |  | Cl Max: | 1.3105 | at alpha= | 12 | deg
XFOIL ncrit=9 |  |  |  | L/D Max: | 97.4359 | at alpha= | 8.5 | deg
Re: | 6000000 |  |  | Cd Min: | 0.21764 | at alpha= | -17.5 | deg
Mach: | 0.25 |  |  | Cl=0 at alpha= | 0 | deg
|  |  |  | @ Cl=0.1, Cd= | 0.0039329
|  |  |  | @ Cl=0.4, Cd= | 0.0061416
|  |  |  | @ Cl=0.6, Cd= | 0.0070333
alpha (deg) | Cl | Cd | Cm | Cl/Cd
-17.5 | -0.8152 | 0.21764 | 0.0715 | -3.7456
-17 | -0.8016 | 0.20846 | 0.0665 | -3.8453
-16.5 | -0.7896 | 0.19865 | 0.0613 | -3.9748
-16 | -0.7837 | 0.1865 | 0.0553 | -4.2021
-15.5 | -0.7838 | 0.17294 | 0.0484 | -4.5322
-15 | -1.1132 | 0.07978 | -0.0081 | -13.9534
-14.5 | -1.1524 | 0.06319 | -0.0204 | -18.2371
-14 | -1.2036 | 0.04917 | -0.0292 | -24.4783
-13.5 | -1.239 | 0.03988 | -0.032 | -31.0682
-13 | -1.2806 | 0.03213 | -0.03 | -39.8568
-12.5 | -1.3172 | 0.02701 | -0.0217 | -48.7671
-12 | -1.3057 | 0.02307 | -0.0168 | -56.5973
-11.5 | -1.2828 | 0.01924 | -0.0127 | -66.6736
-11 | -1.2428 | 0.01682 | -0.0098 | -73.8882
-10.5 | -1.1971 | 0.01484 | -0.0074 | -80.6671
-10 | -1.1472 | 0.0133 | -0.0055 | -86.2556
-9.5 | -1.0906 | 0.01227 | -0.0047 | -88.8835
-9 | -1.0425 | 0.01086 | -0.0023 | -95.9945
-8.5 | -0.9881 | 0.01016 | -0.001 | -97.2539
-8 | -0.9318 | 0.00957 | 0 | -97.3668
-7.5 | -0.8747 | 0.00904 | 0.0007 | -96.7588
-7 | -0.8172 | 0.00857 | 0.0012 | -95.3559
-6.5 | -0.76 | 0.00799 | 0.0017 | -95.1189
-6 | -0.702 | 0.00757 | 0.0021 | -92.7345
-5.5 | -0.6435 | 0.00724 | 0.0022 | -88.8812
-5 | -0.5847 | 0.00696 | 0.0023 | -84.0086
-4.5 | -0.5261 | 0.00665 | 0.0023 | -79.1128
-4 | -0.4672 | 0.00641 | 0.0022 | -72.8861
-3.5 | -0.4084 | 0.00617 | 0.0021 | -66.1912
-3 | -0.3494 | 0.00597 | 0.0018 | -58.526
-2.5 | -0.2908 | 0.00567 | 0.0016 | -51.2875
-2 | -0.2328 | 0.00519 | 0.0014 | -44.8555
-1.5 | -0.176 | 0.00447 | 0.0011 | -39.3736
-1 | -0.1183 | 0.00399 | 0.0008 | -29.6491
-0.5 | -0.0592 | 0.00385 | 0.0004 | -15.3766
0 | 0 | 0.00381 | 0 | 0
0.5 | 0.0591 | 0.00385 | -0.0004 | 15.3506
1 | 0.1183 | 0.00397 | -0.0008 | 29.7985
1.5 | 0.1759 | 0.00446 | -0.0011 | 39.4395
2 | 0.2328 | 0.00519 | -0.0014 | 44.8555
2.5 | 0.2907 | 0.00568 | -0.0016 | 51.1796
3 | 0.3493 | 0.00597 | -0.0018 | 58.5092
3.5 | 0.4084 | 0.00617 | -0.002 | 66.1912
4 | 0.4672 | 0.00642 | -0.0022 | 72.7726
4.5 | 0.5261 | 0.00665 | -0.0023 | 79.1128
5 | 0.5846 | 0.00696 | -0.0022 | 83.9943
5.5 | 0.6434 | 0.00724 | -0.0022 | 88.8674
6 | 0.7019 | 0.00757 | -0.002 | 92.7213
6.5 | 0.7599 | 0.00798 | -0.0017 | 95.2256
7 | 0.817 | 0.00857 | -0.0012 | 95.3326
7.5 | 0.8746 | 0.00904 | -0.0006 | 96.7478
8 | 0.9316 | 0.00957 | 0.0001 | 97.3459
8.5 | 0.988 | 0.01014 | 0.001 | 97.4359
9 | 1.0424 | 0.01086 | 0.0023 | 95.9853
9.5 | 1.0909 | 0.01215 | 0.0047 | 89.786
10 | 1.1469 | 0.01326 | 0.0056 | 86.4932
10.5 | 1.1974 | 0.01472 | 0.0075 | 81.3451
11 | 1.2414 | 0.01688 | 0.01 | 73.5427
11.5 | 1.2832 | 0.01909 | 0.0127 | 67.2184
12 | 1.3105 | 0.02247 | 0.0166 | 58.3222
12.5 | 1.3049 | 0.02767 | 0.0229 | 47.1594
13 | 1.2875 | 0.03156 | 0.0299 | 40.7953
13.5 | 1.2447 | 0.03925 | 0.0323 | 31.7121
14 | 1.2025 | 0.04919 | 0.0293 | 24.446
14.5 | 1.1687 | 0.06057 | 0.0226 | 19.295
15 | 1.1116 | 0.08012 | 0.0077 | 13.8742
15.5 | 0.7909 | 0.1703 | -0.0472 | 4.6442
16 | 0.7959 | 0.18157 | -0.0533 | 4.3834
16.5 | 0.7893 | 0.19901 | -0.0614 | 3.9661
17 | 0.8009 | 0.20919 | -0.0667 | 3.8286

## 87. Re 6M Mach 0.50 (1)
BIGFOIL.COM POLAR EXPORT
GA 37-010
GA 37-010 |  |  |  | Cl Max: | 1.089 | at alpha= | 20 | deg
JavaFoil+Calcfoil stall+Eppler ext transition |  |  |  | L/D Max: | 76.97 | at alpha= | 5 | deg
Re: | 6000000 |  |  | Cd Min: | 0.00453 | at alpha= | 0 | deg
Mach: | 0.5 |  |  | Cl=0 at alpha= | 0 | deg
|  |  |  | @ Cl=0.1, Cd= | 0.00454
|  |  |  | @ Cl=0.4, Cd= | 0.0069891
|  |  |  | @ Cl=0.6, Cd= | 0.0078763
alpha (deg) | Cl | Cd | Cm | Cl/Cd
-20 | -1.088 | 0.15446 | 0.019 | -7.046
-19.5 | -1.059 | 0.15229 | 0.018 | -6.956
-19 | -1.031 | 0.14578 | 0.017 | -7.072
-18.5 | -1.005 | 0.14107 | 0.016 | -7.121
-18 | -0.978 | 0.13667 | 0.016 | -7.157
-17.5 | -0.954 | 0.1413 | 0.016 | -6.753
-17 | -0.929 | 0.13134 | 0.016 | -7.076
-16.5 | -0.902 | 0.12477 | 0.015 | -7.232
-16 | -0.874 | 0.11919 | 0.014 | -7.334
-15.5 | -0.846 | 0.11476 | 0.014 | -7.373
-15 | -0.818 | 0.11178 | 0.013 | -7.316
-14.5 | -0.79 | 0.10865 | 0.012 | -7.27
-14 | -0.763 | 0.10493 | 0.012 | -7.272
-13.5 | -0.736 | 0.10161 | 0.011 | -7.245
-13 | -0.709 | 0.09671 | 0.011 | -7.334
-12.5 | -0.683 | 0.09293 | 0.011 | -7.351
-12 | -0.655 | 0.08587 | 0.01 | -7.628
-11.5 | -0.629 | 0.07838 | 0.009 | -8.02
-11 | -0.602 | 0.07119 | 0.009 | -8.462
-10.5 | -0.576 | 0.06566 | 0.009 | -8.773
-10 | -0.55 | 0.06024 | 0.009 | -9.135
-9.5 | -0.597 | 0.0203 | 0.014 | -29.429
-9 | -0.492 | 0.05853 | 0.007 | -8.402
-8.5 | -0.476 | 0.04654 | 0.009 | -10.221
-8 | -0.538 | 0.01117 | 0.013 | -48.184
-7.5 | -0.413 | 0.04649 | 0.006 | -8.88
-7 | -0.472 | 0.00998 | 0.011 | -47.262
-6.5 | -0.438 | 0.00949 | 0.01 | -46.184
-6 | -0.597 | 0.00898 | 0.009 | -66.54
-5.5 | -0.642 | 0.00849 | 0.009 | -75.596
-5 | -0.621 | 0.00803 | 0.008 | -77.429
-4.5 | -0.579 | 0.00787 | 0.007 | -73.599
-4 | -0.526 | 0.00746 | 0.006 | -70.559
-3.5 | -0.467 | 0.00723 | 0.006 | -64.555
-3 | -0.404 | 0.00673 | 0.005 | -60.018
-2.5 | -0.338 | 0.0066 | 0.004 | -51.244
-2 | -0.272 | 0.0046 | 0.003 | -59.036
-1.5 | -0.204 | 0.00459 | 0.002 | -44.465
-1 | -0.136 | 0.00458 | 0.002 | -29.713
-0.5 | -0.068 | 0.00458 | 0.001 | -14.894
0 | 0 | 0.00453 | 0 | 0
0.5 | 0.069 | 0.00454 | -0.001 | 15.14
1 | 0.137 | 0.00454 | -0.002 | 30.209
1.5 | 0.206 | 0.00455 | -0.002 | 45.217
2 | 0.274 | 0.00456 | -0.003 | 60.05
2.5 | 0.341 | 0.00656 | -0.004 | 52.031
3 | 0.407 | 0.00704 | -0.005 | 57.828
3.5 | 0.471 | 0.00718 | -0.006 | 65.584
4 | 0.531 | 0.00735 | -0.006 | 72.23
4.5 | 0.584 | 0.00772 | -0.007 | 75.722
5 | 0.627 | 0.00814 | -0.008 | 76.97
5.5 | 0.647 | 0.00866 | -0.009 | 74.71
6 | 0.603 | 0.00917 | -0.009 | 65.725
6.5 | 0.442 | 0.00969 | -0.01 | 45.663
7 | 0.476 | 0.0098 | -0.011 | 48.58
7.5 | 0.415 | 0.04463 | -0.007 | 9.301
8 | 0.544 | 0.01072 | -0.013 | 50.714
8.5 | 0.477 | 0.04569 | -0.009 | 10.436
9 | 0.492 | 0.05853 | -0.007 | 8.402
9.5 | 0.597 | 0.0203 | -0.014 | 29.429
10 | 0.551 | 0.05959 | -0.009 | 9.253
10.5 | 0.576 | 0.06633 | -0.009 | 8.683
11 | 0.602 | 0.07202 | -0.009 | 8.363
11.5 | 0.629 | 0.07931 | -0.009 | 7.927
12 | 0.655 | 0.08587 | -0.01 | 7.628
12.5 | 0.683 | 0.09291 | -0.01 | 7.352
13 | 0.709 | 0.09656 | -0.011 | 7.346
13.5 | 0.736 | 0.10159 | -0.011 | 7.247
14 | 0.763 | 0.10466 | -0.012 | 7.291
14.5 | 0.79 | 0.10855 | -0.012 | 7.276
15 | 0.817 | 0.11246 | -0.013 | 7.269
15.5 | 0.846 | 0.11677 | -0.014 | 7.244
16 | 0.874 | 0.11908 | -0.014 | 7.339
16.5 | 0.902 | 0.12396 | -0.015 | 7.278
17 | 0.929 | 0.13069 | -0.016 | 7.111
17.5 | 0.954 | 0.14222 | -0.016 | 6.71
18 | 0.978 | 0.13539 | -0.016 | 7.225
18.5 | 1.004 | 0.14151 | -0.016 | 7.098
19 | 1.031 | 0.14584 | -0.017 | 7.069
19.5 | 1.06 | 0.14949 | -0.018 | 7.094
20 | 1.089 | 0.15292 | -0.018 | 7.119

## 88. Re 6M Mach 0.50 (2)
BIGFOIL.COM POLAR EXPORT
GA 37-010
GA 37-010 |  |  |  | Cl Max: | 0.9854 | at alpha= | 20 | deg
XFOIL ncrit=9 |  |  |  | L/D Max: | 85.5909 | at alpha= | 5 | deg
Re: | 6000000 |  |  | Cd Min: | 0.28918 | at alpha= | 20 | deg
Mach: | 0.5 |  |  | Cl=0 at alpha= | 0 | deg
|  |  |  | @ Cl=0.1, Cd= | 0.0039876
|  |  |  | @ Cl=0.4, Cd= | 0.0062664
|  |  |  | @ Cl=0.6, Cd= | 0.00728
alpha (deg) | Cl | Cd | Cm | Cl/Cd
-12 | -0.615 | 0.12732 | 0.031 | -4.8303
-11.5 | -0.614 | 0.11714 | 0.0249 | -5.2416
-11 | -0.6272 | 0.10386 | 0.0171 | -6.0389
-9.5 | -0.6711 | 0.06325 | -0.0056 | -10.6103
-9 | -0.6993 | 0.04658 | -0.0171 | -15.0129
-8.5 | -0.7366 | 0.03462 | -0.0245 | -21.2767
-8 | -0.7748 | 0.02698 | -0.0263 | -28.7176
-7.5 | -0.8135 | 0.02184 | -0.0207 | -37.2482
-7 | -0.8264 | 0.01421 | -0.016 | -58.1562
-6.5 | -0.8218 | 0.00633 | -0.0109 | -129.8262
-6 | -0.7905 | 0.00222 | -0.0061 | -356.0811
-5.5 | -0.7322 | 0.00146 | -0.003 | -501.5068
-5 | -0.666 | 0.00122 | -0.0012 | -545.9016
-4.5 | -0.5982 | 0.00109 | 0.0001 | -548.8073
-4 | -0.5304 | 0.001 | 0.0009 | -530.4
-3.5 | -0.4625 | 0.00094 | 0.0014 | -492.0213
-3 | -0.3952 | 0.00089 | 0.0016 | -444.0449
-2.5 | -0.3281 | 0.00085 | 0.0016 | -386
-2 | -0.2624 | 0.00077 | 0.0016 | -340.7792
-1.5 | -0.1983 | 0.00064 | 0.0013 | -309.8438
-1 | -0.1337 | 0.00055 | 0.0009 | -243.0909
-0.5 | -0.0669 | 0.00053 | 0.0004 | -126.2264
0 | 0 | 0.00388 | 0 | 0
0.5 | 0.0674 | 0.00392 | -0.0004 | 17.1939
1 | 0.1349 | 0.00406 | -0.0008 | 33.2266
2 | 0.2641 | 0.00555 | -0.0011 | 47.5856
2.5 | 0.3305 | 0.00603 | -0.0011 | 54.8093
3 | 0.3985 | 0.00626 | -0.001 | 63.6581
3.5 | 0.4668 | 0.00655 | -0.0007 | 71.2672
4 | 0.5357 | 0.00686 | -0.0002 | 78.0904
4.5 | 0.6046 | 0.00731 | 0.0008 | 82.7086
5 | 0.6736 | 0.00787 | 0.0021 | 85.5909
5.5 | 0.7411 | 0.00878 | 0.0042 | 84.4077
6 | 0.8018 | 0.01069 | 0.0076 | 75.0047
6.5 | 0.8357 | 0.01702 | 0.013 | 49.1011
7 | 0.8436 | 0.02607 | 0.0187 | 32.359
7.5 | 0.8393 | 0.03367 | 0.0236 | 24.9272
8 | 0.8097 | 0.03966 | 0.0299 | 20.416
9 | 0.7466 | 0.05775 | 0.0218 | 12.9281
9.5 | 0.7269 | 0.07291 | 0.009 | 9.9698
10 | 0.7135 | 0.08609 | 0 | 8.2878
10.5 | 0.706 | 0.0978 | -0.0073 | 7.2188
11 | 0.6926 | 0.11137 | -0.0154 | 6.2189
11.5 | 0.6957 | 0.12212 | -0.0214 | 5.6969
12 | 0.6984 | 0.13363 | -0.0278 | 5.2264
12.5 | 0.7039 | 0.1452 | -0.0341 | 4.8478
13 | 0.7155 | 0.15559 | -0.0398 | 4.5986
13.5 | 0.7307 | 0.16516 | -0.0451 | 4.4242
14 | 0.7468 | 0.17457 | -0.0505 | 4.2779
14.5 | 0.7612 | 0.18517 | -0.0563 | 4.1108
15 | 0.7789 | 0.19493 | -0.0617 | 3.9958
15.5 | 0.797 | 0.20497 | -0.0672 | 3.8884
16 | 0.8161 | 0.21472 | -0.0726 | 3.8008
16.5 | 0.8361 | 0.22429 | -0.0781 | 3.7278
17 | 0.857 | 0.2334 | -0.0834 | 3.6718
17.5 | 0.8778 | 0.24303 | -0.0889 | 3.6119
18 | 0.8982 | 0.25352 | -0.0945 | 3.5429
18.5 | 0.9186 | 0.26301 | -0.1002 | 3.4926
19 | 0.9403 | 0.2722 | -0.1057 | 3.4544
19.5 | 0.9633 | 0.28107 | -0.111 | 3.4273
20 | 0.9854 | 0.28918 | -0.1165 | 3.4076

## 89. Re 7M Mach 0.00 (1)
BIGFOIL.COM POLAR EXPORT
GA 37-010
GA 37-010 |  |  |  | Cl Max: | 0.911 | at alpha= | 10.5 | deg
JavaFoil+Calcfoil stall+Eppler ext transition |  |  |  | L/D Max: | 97.61 | at alpha= | 7.5 | deg
Re: | 7000000 |  |  | Cd Min: | 0.00428 | at alpha= | 0 | deg
Mach: | 0 |  |  | Cl=0 at alpha= | 0 | deg
|  |  |  | @ Cl=0.1, Cd= | 0.00434
|  |  |  | @ Cl=0.4, Cd= | 0.0063941
|  |  |  | @ Cl=0.6, Cd= | 0.10811
alpha (deg) | Cl | Cd | Cm | Cl/Cd
-16 | -0.517 | 0.11626 | 0.011 | -4.444
-15.5 | -0.545 | 0.10811 | 0.011 | -5.04
-15 | -0.573 | 0.10087 | 0.011 | -5.682
-14.5 | -0.601 | 0.09596 | 0.011 | -6.259
-14 | -0.628 | 0.09034 | 0.01 | -6.951
-13.5 | -0.655 | 0.08484 | 0.01 | -7.721
-13 | -0.686 | 0.07486 | 0.011 | -9.162
-12.5 | -0.706 | 0.07242 | 0.01 | -9.745
-12 | -0.747 | 0.05486 | 0.012 | -13.625
-11.5 | -0.853 | 0.01862 | 0.015 | -45.833
-11 | -0.902 | 0.01228 | 0.015 | -73.417
-10.5 | -0.902 | 0.01077 | 0.014 | -83.768
-10 | -0.896 | 0.01022 | 0.013 | -87.676
-9.5 | -0.884 | 0.00973 | 0.013 | -90.885
-9 | -0.867 | 0.00952 | 0.012 | -91.091
-8.5 | -0.845 | 0.00912 | 0.012 | -92.637
-8 | -0.818 | 0.00877 | 0.011 | -93.31
-7.5 | -0.787 | 0.00821 | 0.01 | -95.873
-7 | -0.751 | 0.0079 | 0.01 | -95.099
-6.5 | -0.711 | 0.00756 | 0.009 | -94.059
-6 | -0.667 | 0.0073 | 0.008 | -91.369
-5.5 | -0.62 | 0.00733 | 0.008 | -84.642
-5 | -0.57 | 0.00699 | 0.007 | -81.528
-4.5 | -0.518 | 0.0068 | 0.006 | -76.159
-4 | -0.464 | 0.0066 | 0.005 | -70.247
-3.5 | -0.408 | 0.00643 | 0.005 | -63.498
-3 | -0.351 | 0.00645 | 0.004 | -54.473
-2.5 | -0.294 | 0.00482 | 0.003 | -60.928
-2 | -0.236 | 0.0044 | 0.003 | -53.484
-1.5 | -0.177 | 0.00433 | 0.002 | -40.854
-1 | -0.118 | 0.00438 | 0.001 | -26.957
-0.5 | -0.059 | 0.00438 | 0.001 | -13.489
0 | 0 | 0.00428 | 0 | 0
0.5 | 0.059 | 0.00434 | -0.001 | 13.705
1 | 0.119 | 0.00434 | -0.001 | 27.391
1.5 | 0.178 | 0.00429 | -0.002 | 41.521
2 | 0.237 | 0.00437 | -0.003 | 54.37
2.5 | 0.296 | 0.00478 | -0.003 | 61.914
3 | 0.354 | 0.00641 | -0.004 | 55.294
3.5 | 0.412 | 0.00639 | -0.005 | 64.462
4 | 0.468 | 0.00656 | -0.006 | 71.331
4.5 | 0.522 | 0.00675 | -0.006 | 77.354
5 | 0.575 | 0.00694 | -0.007 | 82.833
5.5 | 0.625 | 0.00727 | -0.008 | 86.028
6 | 0.673 | 0.00724 | -0.008 | 92.922
6.5 | 0.717 | 0.00749 | -0.009 | 95.689
7 | 0.757 | 0.00782 | -0.01 | 96.79
7.5 | 0.794 | 0.00813 | -0.01 | 97.61
8 | 0.826 | 0.00869 | -0.011 | 95.026
8.5 | 0.853 | 0.00903 | -0.012 | 94.391
9 | 0.875 | 0.00942 | -0.012 | 92.863
9.5 | 0.892 | 0.00962 | -0.013 | 92.743
10 | 0.904 | 0.0101 | -0.014 | 89.53
10.5 | 0.911 | 0.01064 | -0.014 | 85.614
11 | 0.902 | 0.01228 | -0.015 | 73.417
11.5 | 0.853 | 0.01862 | -0.014 | 45.833
12 | 0.747 | 0.05486 | -0.012 | 13.625
12.5 | 0.706 | 0.07242 | -0.01 | 9.745
13 | 0.686 | 0.07486 | -0.011 | 9.162
13.5 | 0.655 | 0.08484 | -0.01 | 7.721
14 | 0.628 | 0.09034 | -0.01 | 6.951
14.5 | 0.601 | 0.09596 | -0.01 | 6.259
15 | 0.573 | 0.10087 | -0.011 | 5.682
15.5 | 0.545 | 0.10811 | -0.011 | 5.04

## 90. Re 7M Mach 0.00 (2)
BIGFOIL.COM POLAR EXPORT
GA 37-010
GA 37-010 |  |  |  | Cl Max: | 1.6257 | at alpha= | 17.5 | deg
XFOIL ncrit=9 |  |  |  | L/D Max: | 108.4 | at alpha= | 9.5 | deg
Re: | 7000000 |  |  | Cd Min: | 0.06268 | at alpha= | 20 | deg
Mach: | 0 |  |  | Cl=0 at alpha= | 0 | deg
|  |  |  | @ Cl=0.1, Cd= | 0.0039486
|  |  |  | @ Cl=0.4, Cd= | 0.0059626
|  |  |  | @ Cl=0.6, Cd= | 0.0067777
alpha (deg) | Cl | Cd | Cm | Cl/Cd
-20 | -1.578 | 0.06233 | -0.0171 | -25.3169
-19.5 | -1.6111 | 0.05129 | -0.0224 | -31.4116
-19 | -1.6316 | 0.04317 | -0.025 | -37.7948
-18.5 | -1.6374 | 0.03752 | -0.0258 | -43.6407
-18 | -1.6412 | 0.03264 | -0.0254 | -50.2819
-17.5 | -1.6218 | 0.03033 | -0.0244 | -53.4718
-17 | -1.6149 | 0.02725 | -0.0223 | -59.2624
-16.5 | -1.6209 | 0.02377 | -0.0179 | -68.191
-16 | -1.6046 | 0.02241 | -0.0138 | -71.602
-15.5 | -1.5847 | 0.02133 | -0.0093 | -74.2944
-15 | -1.5546 | 0.01988 | -0.0067 | -78.1992
-14.5 | -1.5247 | 0.01798 | -0.004 | -84.7998
-14 | -1.487 | 0.01656 | -0.0023 | -89.7947
-13.5 | -1.4448 | 0.01543 | -0.001 | -93.6358
-13 | -1.4004 | 0.0144 | 0.0001 | -97.25
-12.5 | -1.3535 | 0.01355 | 0.0008 | -99.8893
-12 | -1.3049 | 0.01283 | 0.0013 | -101.7069
-11.5 | -1.2551 | 0.01219 | 0.0018 | -102.9614
-11 | -1.2042 | 0.01162 | 0.0021 | -103.6317
-10.5 | -1.1527 | 0.01107 | 0.0023 | -104.1283
-10 | -1.1022 | 0.01029 | 0.0027 | -107.1137
-9.5 | -1.0504 | 0.0097 | 0.003 | -108.2887
-9 | -0.9995 | 0.00923 | 0.0035 | -108.2882
-8.5 | -0.9468 | 0.00881 | 0.0038 | -107.4688
-8 | -0.8931 | 0.00845 | 0.0038 | -105.6923
-7.5 | -0.8386 | 0.00815 | 0.0038 | -102.8957
-7 | -0.7838 | 0.00786 | 0.0037 | -99.7201
-6.5 | -0.7294 | 0.00741 | 0.0037 | -98.4345
-6 | -0.6741 | 0.0071 | 0.0035 | -94.9437
-5.5 | -0.6184 | 0.00685 | 0.0033 | -90.2774
-5 | -0.5624 | 0.00663 | 0.0031 | -84.8265
-4.5 | -0.5064 | 0.00637 | 0.0029 | -79.4976
-4 | -0.4501 | 0.00614 | 0.0026 | -73.3062
-3.5 | -0.3936 | 0.00594 | 0.0024 | -66.2626
-3 | -0.337 | 0.00576 | 0.002 | -58.5069
-2.5 | -0.2806 | 0.00549 | 0.0017 | -51.1111
-2 | -0.2246 | 0.00508 | 0.0014 | -44.2126
-1.5 | -0.1693 | 0.00449 | 0.0011 | -37.706
-1 | -0.1136 | 0.004 | 0.0008 | -28.4
-0.5 | -0.0569 | 0.00384 | 0.0004 | -14.8177
0 | 0 | 0.00375 | 0 | 0
0.5 | 0.0569 | 0.00385 | -0.0004 | 14.7792
1 | 0.1137 | 0.00398 | -0.0008 | 28.5678
1.5 | 0.1693 | 0.00449 | -0.0011 | 37.706
2 | 0.2245 | 0.00508 | -0.0014 | 44.1929
2.5 | 0.2805 | 0.00549 | -0.0017 | 51.0929
3 | 0.3369 | 0.00576 | -0.002 | 58.4896
3.5 | 0.3936 | 0.00594 | -0.0023 | 66.2626
4 | 0.4501 | 0.00614 | -0.0026 | 73.3062
4.5 | 0.5064 | 0.00637 | -0.0029 | 79.4976
5 | 0.5624 | 0.00663 | -0.0031 | 84.8265
5.5 | 0.6184 | 0.00685 | -0.0033 | 90.2774
6 | 0.674 | 0.0071 | -0.0035 | 94.9296
6.5 | 0.7293 | 0.00741 | -0.0036 | 98.4211
7 | 0.7838 | 0.00785 | -0.0036 | 99.8471
7.5 | 0.8384 | 0.00817 | -0.0037 | 102.6193
8 | 0.8929 | 0.00847 | -0.0038 | 105.4191
8.5 | 0.9467 | 0.00881 | -0.0037 | 107.4574
9 | 0.9994 | 0.00923 | -0.0035 | 108.2774
9.5 | 1.0504 | 0.00969 | -0.003 | 108.4004
10 | 1.1019 | 0.01029 | -0.0026 | 107.0845
10.5 | 1.1523 | 0.01109 | -0.0022 | 103.9044
11 | 1.2041 | 0.01158 | -0.002 | 103.981
11.5 | 1.2548 | 0.01217 | -0.0017 | 103.106
12 | 1.3044 | 0.01284 | -0.0012 | 101.5888
12.5 | 1.353 | 0.01355 | -0.0007 | 99.8524
13 | 1.3998 | 0.01439 | 0.0001 | 97.2759
13.5 | 1.4443 | 0.01539 | 0.0011 | 93.8467
14 | 1.486 | 0.01657 | 0.0024 | 89.6801
14.5 | 1.524 | 0.01795 | 0.0042 | 84.9025
15 | 1.5561 | 0.01963 | 0.0066 | 79.2715
16.5 | 1.6116 | 0.0243 | 0.0188 | 66.321
17 | 1.6245 | 0.02642 | 0.0219 | 61.4875
17.5 | 1.6257 | 0.0299 | 0.0244 | 54.3712
18 | 1.6238 | 0.03419 | 0.0257 | 47.4934
18.5 | 1.6232 | 0.03892 | 0.0258 | 41.7061
19 | 1.6236 | 0.04401 | 0.0249 | 36.8916
19.5 | 1.6082 | 0.05156 | 0.0224 | 31.1908
20 | 1.5749 | 0.06268 | 0.017 | 25.126

## 91. Re 7M Mach 0.10 (1)
BIGFOIL.COM POLAR EXPORT
GA 37-010
GA 37-010 |  |  |  | Cl Max: | 0.898 | at alpha= | 10.5 | deg
JavaFoil+Calcfoil stall+Eppler ext transition |  |  |  | L/D Max: | 96.644 | at alpha= | 7.5 | deg
Re: | 7000000 |  |  | Cd Min: | 0.00427 | at alpha= | 0 | deg
Mach: | 0.1 |  |  | Cl=0 at alpha= | 0 | deg
|  |  |  | @ Cl=0.1, Cd= | 0.0043164
|  |  |  | @ Cl=0.4, Cd= | 0.0064086
|  |  |  | @ Cl=0.6, Cd= | 0.1115
alpha (deg) | Cl | Cd | Cm | Cl/Cd
-15.5 | -0.496 | 0.1115 | 0.011 | -4.449
-15 | -0.528 | 0.10276 | 0.011 | -5.137
-14.5 | -0.559 | 0.09709 | 0.01 | -5.758
-14 | -0.59 | 0.09161 | 0.01 | -6.442
-13.5 | -0.621 | 0.08624 | 0.01 | -7.195
-13 | -0.654 | 0.07747 | 0.011 | -8.436
-12.5 | -0.678 | 0.0744 | 0.01 | -9.119
-12 | -0.709 | 0.0653 | 0.011 | -10.86
-11.5 | -0.784 | 0.03438 | 0.013 | -22.804
-11 | -0.881 | 0.01261 | 0.015 | -69.903
-10.5 | -0.889 | 0.01092 | 0.014 | -81.415
-10 | -0.886 | 0.01028 | 0.014 | -86.129
-9.5 | -0.877 | 0.0102 | 0.013 | -85.927
-9 | -0.862 | 0.00969 | 0.012 | -89.02
-8.5 | -0.842 | 0.00915 | 0.012 | -92.093
-8 | -0.817 | 0.00887 | 0.011 | -92.114
-7.5 | -0.787 | 0.00829 | 0.01 | -94.896
-7 | -0.752 | 0.00793 | 0.01 | -94.847
-6.5 | -0.712 | 0.00762 | 0.009 | -93.508
-6 | -0.669 | 0.00728 | 0.008 | -91.877
-5.5 | -0.622 | 0.00729 | 0.008 | -85.306
-5 | -0.573 | 0.00707 | 0.007 | -80.96
-4.5 | -0.52 | 0.00683 | 0.006 | -76.211
-4 | -0.466 | 0.00659 | 0.006 | -70.732
-3.5 | -0.41 | 0.00649 | 0.005 | -63.244
-3 | -0.353 | 0.00636 | 0.004 | -55.532
-2.5 | -0.295 | 0.00484 | 0.003 | -61.03
-2 | -0.237 | 0.0044 | 0.003 | -53.737
-1.5 | -0.178 | 0.00437 | 0.002 | -40.658
-1 | -0.119 | 0.00435 | 0.001 | -27.274
-0.5 | -0.059 | 0.00437 | 0.001 | -13.583
0 | 0 | 0.00427 | 0 | 0
0.5 | 0.06 | 0.00433 | -0.001 | 13.807
1 | 0.119 | 0.00431 | -0.001 | 27.729
1.5 | 0.179 | 0.00433 | -0.002 | 41.339
2 | 0.239 | 0.00436 | -0.003 | 54.649
2.5 | 0.298 | 0.0048 | -0.003 | 62.046
3 | 0.356 | 0.00631 | -0.004 | 56.389
3.5 | 0.414 | 0.00644 | -0.005 | 64.221
4 | 0.47 | 0.00654 | -0.006 | 71.849
4.5 | 0.525 | 0.00677 | -0.006 | 77.432
5 | 0.577 | 0.00702 | -0.007 | 82.278
5.5 | 0.627 | 0.00724 | -0.008 | 86.72
6 | 0.675 | 0.00722 | -0.008 | 93.458
6.5 | 0.719 | 0.00755 | -0.009 | 95.158
7 | 0.758 | 0.00785 | -0.01 | 96.549
7.5 | 0.794 | 0.00821 | -0.01 | 96.644
8 | 0.824 | 0.00879 | -0.011 | 93.834
8.5 | 0.85 | 0.00906 | -0.012 | 93.852
9 | 0.87 | 0.00959 | -0.012 | 90.772
9.5 | 0.885 | 0.01009 | -0.013 | 87.691
10 | 0.894 | 0.01017 | -0.014 | 87.962
10.5 | 0.898 | 0.01079 | -0.014 | 83.248
11 | 0.881 | 0.01261 | -0.015 | 69.903
11.5 | 0.784 | 0.03438 | -0.013 | 22.804
12 | 0.709 | 0.0653 | -0.01 | 10.86
12.5 | 0.678 | 0.0744 | -0.01 | 9.119
13 | 0.654 | 0.07747 | -0.01 | 8.436
13.5 | 0.621 | 0.08624 | -0.01 | 7.195
14 | 0.59 | 0.09161 | -0.01 | 6.442
14.5 | 0.559 | 0.09709 | -0.01 | 5.758
15 | 0.528 | 0.10276 | -0.011 | 5.137
15.5 | 0.496 | 0.1115 | -0.01 | 4.449

## 92. Re 7M Mach 0.10 (2)
BIGFOIL.COM POLAR EXPORT
GA 37-010
GA 37-010 |  |  |  | Cl Max: | 1.5984 | at alpha= | 17 | deg
XFOIL ncrit=9 |  |  |  | L/D Max: | 107.335 | at alpha= | 9 | deg
Re: | 7000000 |  |  | Cd Min: | 0.07184 | at alpha= | 19.5 | deg
Mach: | 0.1 |  |  | Cl=0 at alpha= | 0 | deg
|  |  |  | @ Cl=0.1, Cd= | 0.0039473
|  |  |  | @ Cl=0.4, Cd= | 0.0059651
|  |  |  | @ Cl=0.6, Cd= | 0.0067867
alpha (deg) | Cl | Cd | Cm | Cl/Cd
-19.5 | -1.5016 | 0.07123 | -0.014 | -21.081
-19 | -1.5516 | 0.05651 | -0.0224 | -27.4571
-18.5 | -1.5768 | 0.04715 | -0.0264 | -33.4422
-18 | -1.5951 | 0.03965 | -0.0282 | -40.2295
-17.5 | -1.5846 | 0.03586 | -0.0282 | -44.1885
-17 | -1.5869 | 0.03128 | -0.0272 | -50.7321
-16.5 | -1.601 | 0.02646 | -0.024 | -60.5064
-16 | -1.5866 | 0.02443 | -0.0207 | -64.9447
-15.5 | -1.5708 | 0.02296 | -0.0164 | -68.4146
-15 | -1.5565 | 0.02127 | -0.0111 | -73.1782
-14.5 | -1.5217 | 0.02003 | -0.0087 | -75.971
-14 | -1.4917 | 0.01793 | -0.0058 | -83.1958
-13.5 | -1.4527 | 0.01642 | -0.0038 | -88.4714
-13 | -1.4099 | 0.01513 | -0.0023 | -93.1857
-12.5 | -1.3637 | 0.01411 | -0.0012 | -96.6478
-12 | -1.3151 | 0.01327 | -0.0004 | -99.1032
-11.5 | -1.2653 | 0.01251 | 0.0003 | -101.1431
-11 | -1.214 | 0.01186 | 0.0008 | -102.3609
-10.5 | -1.162 | 0.01127 | 0.0012 | -103.1056
-10 | -1.1091 | 0.01075 | 0.0015 | -103.1721
-9.5 | -1.0581 | 0.0099 | 0.0021 | -106.8788
-9 | -1.0069 | 0.00937 | 0.0029 | -107.46
-8.5 | -0.9537 | 0.00892 | 0.0032 | -106.917
-8 | -0.8995 | 0.00853 | 0.0034 | -105.4513
-7.5 | -0.8445 | 0.00821 | 0.0034 | -102.8624
-7 | -0.7892 | 0.00792 | 0.0034 | -99.6465
-6.5 | -0.7342 | 0.00746 | 0.0034 | -98.4182
-6 | -0.6785 | 0.00714 | 0.0034 | -95.028
-5.5 | -0.6224 | 0.00687 | 0.0032 | -90.5968
-5 | -0.5659 | 0.00666 | 0.003 | -84.97
-4.5 | -0.5095 | 0.00639 | 0.0028 | -79.734
-4 | -0.4528 | 0.00616 | 0.0026 | -73.5065
-3.5 | -0.396 | 0.00595 | 0.0023 | -66.5546
-3 | -0.339 | 0.00578 | 0.002 | -58.6505
-2.5 | -0.2822 | 0.00551 | 0.0017 | -51.216
-2 | -0.2259 | 0.0051 | 0.0014 | -44.2941
-1.5 | -0.1703 | 0.0045 | 0.0011 | -37.8444
-1 | -0.1143 | 0.00401 | 0.0008 | -28.5037
-0.5 | -0.0573 | 0.00385 | 0.0004 | -14.8831
0 | 0 | 0.00375 | 0 | 0
0.5 | 0.0572 | 0.00385 | -0.0004 | 14.8571
1 | 0.1144 | 0.00398 | -0.0008 | 28.7437
1.5 | 0.1702 | 0.0045 | -0.0011 | 37.8222
2 | 0.2258 | 0.0051 | -0.0014 | 44.2745
2.5 | 0.2821 | 0.00551 | -0.0017 | 51.1978
3 | 0.3389 | 0.00578 | -0.002 | 58.6332
3.5 | 0.3959 | 0.00595 | -0.0023 | 66.5378
4 | 0.4528 | 0.00616 | -0.0026 | 73.5065
4.5 | 0.5095 | 0.00639 | -0.0028 | 79.734
5 | 0.5659 | 0.00666 | -0.003 | 84.97
5.5 | 0.6224 | 0.00687 | -0.0032 | 90.5968
6 | 0.6785 | 0.00714 | -0.0033 | 95.028
6.5 | 0.7342 | 0.00746 | -0.0034 | 98.4182
7 | 0.789 | 0.00793 | -0.0033 | 99.4956
7.5 | 0.8444 | 0.00823 | -0.0034 | 102.6002
8 | 0.8994 | 0.00855 | -0.0033 | 105.193
8.5 | 0.9536 | 0.00892 | -0.0032 | 106.9058
9 | 1.0068 | 0.00938 | -0.0028 | 107.3348
9.5 | 1.0581 | 0.00989 | -0.0021 | 106.9869
10 | 1.1089 | 0.01073 | -0.0015 | 103.3458
10.5 | 1.1615 | 0.01128 | -0.0011 | 102.9699
11 | 1.2139 | 0.01182 | -0.0008 | 102.6988
11.5 | 1.2649 | 0.01249 | -0.0002 | 101.273
12 | 1.3146 | 0.01326 | 0.0005 | 99.1403
12.5 | 1.363 | 0.01412 | 0.0013 | 96.5297
13 | 1.4093 | 0.01512 | 0.0024 | 93.2077
13.5 | 1.4522 | 0.01638 | 0.0039 | 88.6569
14 | 1.4904 | 0.01796 | 0.006 | 82.9844
14.5 | 1.5223 | 0.01986 | 0.0087 | 76.6516
15 | 1.5538 | 0.02139 | 0.0114 | 72.6414
15.5 | 1.5763 | 0.02257 | 0.0158 | 69.8405
16 | 1.5806 | 0.02473 | 0.0213 | 63.9143
16.5 | 1.5909 | 0.02714 | 0.0246 | 58.6183
17 | 1.5984 | 0.03022 | 0.027 | 52.8921
17.5 | 1.5909 | 0.03515 | 0.0283 | 45.2603
18 | 1.5768 | 0.04154 | 0.0279 | 37.9586
18.5 | 1.5622 | 0.04884 | 0.0257 | 31.9861
19 | 1.5436 | 0.05755 | 0.0219 | 26.8219
19.5 | 1.4973 | 0.07184 | 0.0136 | 20.8421

## 93. Re 7M Mach 0.25 (1)
BIGFOIL.COM POLAR EXPORT
GA 37-010
GA 37-010 |  |  |  | Cl Max: | 0.826 | at alpha= | 9 | deg
JavaFoil+Calcfoil stall+Eppler ext transition |  |  |  | L/D Max: | 93.59 | at alpha= | 6.5 | deg
Re: | 7000000 |  |  | Cd Min: | 0.00432 | at alpha= | 1 | deg
Mach: | 0.25 |  |  | Cl=0 at alpha= | 0 | deg
|  |  |  | @ Cl=0.1, Cd= | 0.0043386
|  |  |  | @ Cl=0.4, Cd= | 0.1024
|  |  |  | @ Cl=0.6, Cd= | 0.1024
alpha (deg) | Cl | Cd | Cm | Cl/Cd
-14 | -0.214 | 0.1024 | 0.009 | -2.092
-13.5 | -0.301 | 0.09598 | 0.009 | -3.14
-13 | -0.377 | 0.08901 | 0.009 | -4.235
-12.5 | -0.447 | 0.08128 | 0.009 | -5.498
-12 | -0.512 | 0.07426 | 0.009 | -6.892
-11.5 | -0.573 | 0.06635 | 0.01 | -8.63
-11 | -0.621 | 0.05716 | 0.01 | -10.862
-10.5 | -0.758 | 0.01364 | 0.014 | -55.598
-10 | -0.798 | 0.01152 | 0.014 | -69.292
-9.5 | -0.813 | 0.01085 | 0.013 | -74.9
-9 | -0.818 | 0.01014 | 0.013 | -80.702
-8.5 | -0.814 | 0.00963 | 0.012 | -84.539
-8 | -0.802 | 0.00923 | 0.011 | -86.9
-7.5 | -0.782 | 0.00868 | 0.011 | -90.084
-7 | -0.754 | 0.00823 | 0.01 | -91.631
-6.5 | -0.719 | 0.00782 | 0.009 | -91.972
-6 | -0.679 | 0.00752 | 0.008 | -90.274
-5.5 | -0.634 | 0.00744 | 0.008 | -85.175
-5 | -0.585 | 0.0072 | 0.007 | -81.227
-4.5 | -0.533 | 0.00697 | 0.006 | -76.414
-4 | -0.478 | 0.0067 | 0.006 | -71.376
-3.5 | -0.421 | 0.00649 | 0.005 | -64.824
-3 | -0.363 | 0.00632 | 0.004 | -57.378
-2.5 | -0.303 | 0.00491 | 0.004 | -61.803
-2 | -0.243 | 0.00469 | 0.003 | -51.86
-1.5 | -0.183 | 0.00439 | 0.002 | -41.627
-1 | -0.122 | 0.00436 | 0.001 | -27.955
-0.5 | -0.061 | 0.00441 | 0.001 | -13.826
0 | 0 | 0.00436 | 0 | 0
0.5 | 0.061 | 0.00437 | -0.001 | 14.054
1 | 0.123 | 0.00432 | -0.001 | 28.421
1.5 | 0.184 | 0.00435 | -0.002 | 42.327
2 | 0.245 | 0.00465 | -0.003 | 52.721
2.5 | 0.306 | 0.00487 | -0.004 | 62.83
3 | 0.366 | 0.00628 | -0.004 | 58.261
3.5 | 0.424 | 0.00645 | -0.005 | 65.836
4 | 0.482 | 0.00665 | -0.006 | 72.507
4.5 | 0.537 | 0.00686 | -0.006 | 78.349
5 | 0.59 | 0.00715 | -0.007 | 82.552
5.5 | 0.639 | 0.00738 | -0.008 | 86.589
6 | 0.685 | 0.00746 | -0.008 | 91.835
6.5 | 0.725 | 0.00775 | -0.009 | 93.59
7 | 0.76 | 0.00815 | -0.01 | 93.279
7.5 | 0.788 | 0.00859 | -0.011 | 91.739
8 | 0.809 | 0.00914 | -0.011 | 88.522
8.5 | 0.822 | 0.00954 | -0.012 | 86.16
9 | 0.826 | 0.01003 | -0.013 | 82.3
9.5 | 0.821 | 0.01073 | -0.013 | 76.463
10 | 0.806 | 0.01139 | -0.014 | 70.805
10.5 | 0.758 | 0.01364 | -0.014 | 55.598
11 | 0.621 | 0.05716 | -0.01 | 10.862
11.5 | 0.573 | 0.06635 | -0.01 | 8.63
12 | 0.512 | 0.07426 | -0.009 | 6.892
12.5 | 0.447 | 0.08128 | -0.009 | 5.498
13 | 0.377 | 0.08901 | -0.009 | 4.235
13.5 | 0.301 | 0.09598 | -0.009 | 3.14
14 | 0.214 | 0.1024 | -0.009 | 2.092

## 94. Re 7M Mach 0.25 (2)
BIGFOIL.COM POLAR EXPORT
GA 37-010
GA 37-010 |  |  |  | Cl Max: | 1.3461 | at alpha= | 12.5 | deg
XFOIL ncrit=9 |  |  |  | L/D Max: | 102.175 | at alpha= | 8 | deg
Re: | 7000000 |  |  | Cd Min: | 0.21681 | at alpha= | -17.5 | deg
Mach: | 0.25 |  |  | Cl=0 at alpha= | 0 | deg
|  |  |  | @ Cl=0.1, Cd= | 0.0039473
|  |  |  | @ Cl=0.4, Cd= | 0.006006
|  |  |  | @ Cl=0.6, Cd= | 0.0068356
alpha (deg) | Cl | Cd | Cm | Cl/Cd
-17.5 | -0.8164 | 0.21681 | 0.0712 | -3.7655
-17 | -0.8036 | 0.20725 | 0.0661 | -3.8774
-16.5 | -0.8311 | 0.18139 | 0.0544 | -4.5818
-16 | -0.8767 | 0.15532 | 0.0401 | -5.6445
-15.5 | -0.8167 | 0.16152 | 0.043 | -5.0563
-14 | -1.2102 | 0.04826 | -0.0299 | -25.0767
-13.5 | -1.2561 | 0.03824 | -0.0325 | -32.8478
-13 | -1.306 | 0.03042 | -0.029 | -42.9323
-12.5 | -1.3431 | 0.02493 | -0.0199 | -53.8748
-12 | -1.3363 | 0.01995 | -0.0145 | -66.9825
-11.5 | -1.3017 | 0.01707 | -0.0111 | -76.2566
-11 | -1.2556 | 0.01523 | -0.0086 | -82.4425
-10.5 | -1.2062 | 0.01366 | -0.0065 | -88.3016
-10 | -1.1541 | 0.01237 | -0.0048 | -93.2983
-9.5 | -1.0981 | 0.01159 | -0.0036 | -94.7455
-9 | -1.0455 | 0.01071 | -0.0018 | -97.619
-8.5 | -0.9919 | 0.00972 | -0.0004 | -102.0473
-8 | -0.9349 | 0.00915 | 0.0004 | -102.1749
-7.5 | -0.8774 | 0.00867 | 0.001 | -101.1995
-7 | -0.8194 | 0.00823 | 0.0015 | -99.5626
-6.5 | -0.761 | 0.00787 | 0.0018 | -96.6963
-6 | -0.7033 | 0.00736 | 0.0022 | -95.5571
-5.5 | -0.6447 | 0.00704 | 0.0024 | -91.5767
-5 | -0.5858 | 0.00677 | 0.0024 | -86.5288
-4.5 | -0.5269 | 0.0065 | 0.0024 | -81.0615
-4 | -0.4679 | 0.00627 | 0.0023 | -74.6252
-3.5 | -0.409 | 0.00604 | 0.0021 | -67.7152
-3 | -0.3499 | 0.00585 | 0.0019 | -59.812
-2.5 | -0.2911 | 0.00559 | 0.0017 | -52.0751
-2 | -0.2329 | 0.00516 | 0.0014 | -45.1357
-1.5 | -0.1756 | 0.00455 | 0.0011 | -38.5934
-1 | -0.118 | 0.00402 | 0.0008 | -29.3532
-0.5 | -0.0591 | 0.00385 | 0.0004 | -15.3506
0 | 0 | 0.00376 | 0 | 0
0.5 | 0.059 | 0.00385 | -0.0004 | 15.3247
1 | 0.118 | 0.00399 | -0.0008 | 29.5739
1.5 | 0.1755 | 0.00455 | -0.0011 | 38.5714
2 | 0.2329 | 0.00516 | -0.0014 | 45.1357
2.5 | 0.291 | 0.00559 | -0.0017 | 52.0572
3.5 | 0.4089 | 0.00604 | -0.0021 | 67.6987
4 | 0.4679 | 0.00627 | -0.0023 | 74.6252
4.5 | 0.5268 | 0.0065 | -0.0024 | 81.0462
5 | 0.5857 | 0.00677 | -0.0024 | 86.514
5.5 | 0.6446 | 0.00704 | -0.0024 | 91.5625
6 | 0.7032 | 0.00736 | -0.0022 | 95.5435
6.5 | 0.761 | 0.00784 | -0.0018 | 97.0663
7 | 0.8193 | 0.00823 | -0.0015 | 99.5504
7.5 | 0.8773 | 0.00867 | -0.001 | 101.188
8 | 0.9349 | 0.00915 | -0.0004 | 102.1749
8.5 | 0.9918 | 0.00971 | 0.0004 | 102.1421
9 | 1.046 | 0.01062 | 0.0018 | 98.4934
9.5 | 1.0985 | 0.0115 | 0.0035 | 95.5217
10 | 1.1538 | 0.01234 | 0.0048 | 93.5008
10.5 | 1.2063 | 0.01358 | 0.0065 | 88.8292
11 | 1.2546 | 0.01527 | 0.0087 | 82.1611
11.5 | 1.3017 | 0.01698 | 0.0111 | 76.6608
12 | 1.3378 | 0.01969 | 0.0145 | 67.9431
12.5 | 1.3461 | 0.02454 | 0.0198 | 54.8533
13.5 | 1.2552 | 0.03821 | 0.0326 | 32.85
14 | 1.2122 | 0.04791 | 0.0302 | 25.3016
14.5 | 1.17 | 0.06015 | 0.0231 | 19.4514
15 | 1.155 | 0.07095 | 0.0156 | 16.2791
16 | 0.8096 | 0.17625 | -0.0509 | 4.5935
16.5 | 0.797 | 0.19521 | -0.0601 | 4.0828
17 | 0.8018 | 0.2086 | -0.0664 | 3.8437
17.5 | 0.8172 | 0.21674 | -0.0711 | 3.7704

## 95. Re 7M Mach 0.50 (1)
BIGFOIL.COM POLAR EXPORT
GA 37-010
GA 37-010 |  |  |  | Cl Max: | 1.092 | at alpha= | 20 | deg
JavaFoil+Calcfoil stall+Eppler ext transition |  |  |  | L/D Max: | 78.623 | at alpha= | 5 | deg
Re: | 7000000 |  |  | Cd Min: | 0.00441 | at alpha= | 0 | deg
Mach: | 0.5 |  |  | Cl=0 at alpha= | 0 | deg
|  |  |  | @ Cl=0.1, Cd= | 0.0044591
|  |  |  | @ Cl=0.4, Cd= | 0.0068133
|  |  |  | @ Cl=0.6, Cd= | 0.0077
alpha (deg) | Cl | Cd | Cm | Cl/Cd
-20 | -1.09 | 0.15164 | 0.019 | -7.186
-19.5 | -1.061 | 0.14842 | 0.018 | -7.149
-19 | -1.032 | 0.14429 | 0.017 | -7.153
-18.5 | -1.005 | 0.13774 | 0.016 | -7.294
-18 | -0.978 | 0.13647 | 0.016 | -7.17
-17.5 | -0.955 | 0.13995 | 0.016 | -6.823
-17 | -0.93 | 0.12912 | 0.016 | -7.204
-16.5 | -0.903 | 0.12207 | 0.015 | -7.4
-16 | -0.875 | 0.11765 | 0.015 | -7.435
-15.5 | -0.847 | 0.11304 | 0.014 | -7.492
-15 | -0.819 | 0.10895 | 0.013 | -7.513
-14.5 | -0.79 | 0.10531 | 0.012 | -7.502
-14 | -0.763 | 0.10151 | 0.012 | -7.517
-13.5 | -0.736 | 0.09886 | 0.011 | -7.448
-13 | -0.709 | 0.09601 | 0.011 | -7.39
-12.5 | -0.683 | 0.09092 | 0.011 | -7.515
-12 | -0.656 | 0.08459 | 0.01 | -7.75
-11.5 | -0.629 | 0.07756 | 0.01 | -8.113
-11 | -0.603 | 0.06994 | 0.009 | -8.622
-10.5 | -0.579 | 0.06296 | 0.01 | -9.197
-10 | -0.555 | 0.05653 | 0.01 | -9.825
-9.5 | -0.625 | 0.01391 | 0.014 | -44.931
-9 | -0.492 | 0.05835 | 0.007 | -8.436
-8.5 | -0.561 | 0.01315 | 0.013 | -42.635
-8 | -0.538 | 0.01088 | 0.013 | -49.467
-7.5 | -0.423 | 0.03971 | 0.008 | -10.648
-7 | -0.472 | 0.00978 | 0.011 | -48.245
-6.5 | -0.438 | 0.00927 | 0.01 | -47.262
-6 | -0.597 | 0.00876 | 0.009 | -68.186
-5.5 | -0.642 | 0.00829 | 0.009 | -77.357
-5 | -0.621 | 0.00783 | 0.008 | -79.34
-4.5 | -0.579 | 0.00767 | 0.007 | -75.566
-4 | -0.526 | 0.00727 | 0.006 | -72.422
-3.5 | -0.467 | 0.00703 | 0.006 | -66.454
-3 | -0.404 | 0.00659 | 0.005 | -61.325
-2.5 | -0.338 | 0.00646 | 0.004 | -52.369
-2 | -0.272 | 0.00486 | 0.003 | -55.873
-1.5 | -0.204 | 0.00452 | 0.002 | -45.154
-1 | -0.136 | 0.00451 | 0.002 | -30.207
-0.5 | -0.068 | 0.00449 | 0.001 | -15.167
0 | 0 | 0.00441 | 0 | 0
0.5 | 0.069 | 0.00445 | -0.001 | 15.419
1 | 0.137 | 0.00447 | -0.002 | 30.713
1.5 | 0.206 | 0.00448 | -0.002 | 45.92
2 | 0.274 | 0.00482 | -0.003 | 56.805
2.5 | 0.341 | 0.00642 | -0.004 | 53.173
3 | 0.407 | 0.00686 | -0.005 | 59.367
3.5 | 0.471 | 0.00698 | -0.006 | 67.499
4 | 0.531 | 0.00716 | -0.006 | 74.095
4.5 | 0.584 | 0.00754 | -0.007 | 77.562
5 | 0.627 | 0.00797 | -0.008 | 78.623
5.5 | 0.647 | 0.00846 | -0.009 | 76.491
6 | 0.603 | 0.00894 | -0.009 | 67.44
6.5 | 0.442 | 0.00947 | -0.01 | 46.726
7 | 0.476 | 0.00958 | -0.011 | 49.712
7.5 | 0.504 | 0.01099 | -0.012 | 45.887
8 | 0.544 | 0.01046 | -0.013 | 51.961
8.5 | 0.561 | 0.01293 | -0.013 | 43.374
9 | 0.492 | 0.05835 | -0.007 | 8.436
9.5 | 0.625 | 0.01391 | -0.014 | 44.931
10 | 0.561 | 0.05331 | -0.01 | 10.514
10.5 | 0.578 | 0.06377 | -0.01 | 9.069
11 | 0.603 | 0.07115 | -0.009 | 8.475
11.5 | 0.629 | 0.07772 | -0.01 | 8.096
12 | 0.656 | 0.08459 | -0.01 | 7.75
12.5 | 0.683 | 0.09091 | -0.011 | 7.516
13 | 0.709 | 0.09599 | -0.011 | 7.391
13.5 | 0.736 | 0.09871 | -0.011 | 7.459
14 | 0.763 | 0.10115 | -0.012 | 7.545
14.5 | 0.79 | 0.10541 | -0.012 | 7.494
15 | 0.818 | 0.10966 | -0.013 | 7.462
15.5 | 0.847 | 0.11468 | -0.014 | 7.382
16 | 0.875 | 0.11815 | -0.014 | 7.402
16.5 | 0.903 | 0.1219 | -0.015 | 7.41
17 | 0.93 | 0.12853 | -0.016 | 7.237
17.5 | 0.955 | 0.13957 | -0.016 | 6.842
18 | 0.979 | 0.1352 | -0.016 | 7.238
18.5 | 1.005 | 0.14114 | -0.016 | 7.119
19 | 1.032 | 0.14347 | -0.017 | 7.194
19.5 | 1.061 | 0.14595 | -0.018 | 7.272
20 | 1.092 | 0.14884 | -0.019 | 7.335

## 96. Re 7M Mach 0.50 (2)
BIGFOIL.COM POLAR EXPORT
GA 37-010
GA 37-010 |  |  |  | Cl Max: | 0.9414 | at alpha= | 19 | deg
XFOIL ncrit=9 |  |  |  | L/D Max: | 89.025 | at alpha= | 5 | deg
Re: | 7000000 |  |  | Cd Min: | 0.27212 | at alpha= | 19 | deg
Mach: | 0.5 |  |  | Cl=0 at alpha= | -99 | deg
|  |  |  | @ Cl=0.1, Cd= | 0.0039726
|  |  |  | @ Cl=0.4, Cd= | 0.0061233
|  |  |  | @ Cl=0.6, Cd= | 0.007046
alpha (deg) | Cl | Cd | Cm | Cl/Cd
0 | 0 | 0.00383 | 0 | 0
0.5 | 0.0673 | 0.00389 | -0.0004 | 17.3008
1 | 0.1346 | 0.00406 | -0.0008 | 33.1527
2 | 0.2642 | 0.00549 | -0.0012 | 48.1239
2.5 | 0.3311 | 0.00589 | -0.0012 | 56.2139
3 | 0.3992 | 0.00612 | -0.0011 | 65.2288
3.5 | 0.4677 | 0.0064 | -0.0008 | 73.0781
4 | 0.5368 | 0.0067 | -0.0003 | 80.1194
4.5 | 0.6062 | 0.00708 | 0.0006 | 85.6215
5 | 0.6757 | 0.00759 | 0.0019 | 89.025
5.5 | 0.7444 | 0.00838 | 0.0038 | 88.8305
6 | 0.8045 | 0.01037 | 0.0073 | 77.5796
6.5 | 0.8409 | 0.01632 | 0.0127 | 51.5257
7 | 0.852 | 0.02505 | 0.0182 | 34.012
7.5 | 0.8513 | 0.03252 | 0.0231 | 26.1777
8.5 | 0.7812 | 0.04509 | 0.0326 | 17.3253
10 | 0.7147 | 0.0857 | 0.0003 | 8.3396
10.5 | 0.7074 | 0.09734 | -0.0069 | 7.2673
11 | 0.6978 | 0.11004 | -0.0145 | 6.3413
11.5 | 0.6986 | 0.12123 | -0.0208 | 5.7626
12 | 0.7002 | 0.13298 | -0.0274 | 5.2655
12.5 | 0.7055 | 0.1446 | -0.0337 | 4.879
13 | 0.7182 | 0.15452 | -0.0392 | 4.6479
13.5 | 0.734 | 0.16381 | -0.0445 | 4.4808
14 | 0.7465 | 0.17456 | -0.0505 | 4.2765
14.5 | 0.7629 | 0.18446 | -0.056 | 4.1359
15 | 0.7797 | 0.19461 | -0.0615 | 4.0065
15.5 | 0.7969 | 0.20503 | -0.0672 | 3.8867
16 | 0.8168 | 0.21422 | -0.0725 | 3.8129
16.5 | 0.837 | 0.2236 | -0.0779 | 3.7433
17 | 0.8584 | 0.23221 | -0.0831 | 3.6967
17.5 | 0.8779 | 0.24233 | -0.0889 | 3.6227
18 | 0.8996 | 0.2513 | -0.0942 | 3.5798
18.5 | 0.9198 | 0.26274 | -0.1 | 3.5008
19 | 0.9414 | 0.27212 | -0.1055 | 3.4595

## 97. Re 8M Mach 0.00 (1)
BIGFOIL.COM POLAR EXPORT
GA 37-010
GA 37-010 |  |  |  | Cl Max: | 0.913 | at alpha= | 11 | deg
JavaFoil+Calcfoil stall+Eppler ext transition |  |  |  | L/D Max: | 98.935 | at alpha= | 7 | deg
Re: | 8000000 |  |  | Cd Min: | 0.00422 | at alpha= | 0.5 | deg
Mach: | 0 |  |  | Cl=0 at alpha= | 0 | deg
|  |  |  | @ Cl=0.1, Cd= | 0.0042268
|  |  |  | @ Cl=0.4, Cd= | 0.0062638
|  |  |  | @ Cl=0.6, Cd= | 0.11499
alpha (deg) | Cl | Cd | Cm | Cl/Cd
-16 | -0.517 | 0.11499 | 0.011 | -4.496
-15.5 | -0.545 | 0.10667 | 0.011 | -5.112
-15 | -0.575 | 0.09812 | 0.011 | -5.86
-14.5 | -0.601 | 0.09457 | 0.011 | -6.36
-14 | -0.629 | 0.08878 | 0.011 | -7.09
-13.5 | -0.657 | 0.08284 | 0.011 | -7.931
-13 | -0.694 | 0.06816 | 0.012 | -10.186
-12.5 | -0.713 | 0.06715 | 0.011 | -10.623
-12 | -0.832 | 0.02021 | 0.015 | -41.173
-11.5 | -0.877 | 0.01428 | 0.015 | -61.413
-11 | -0.904 | 0.01122 | 0.015 | -80.637
-10.5 | -0.902 | 0.01055 | 0.014 | -85.519
-10 | -0.896 | 0.01 | 0.013 | -89.546
-9.5 | -0.884 | 0.0098 | 0.013 | -90.232
-9 | -0.867 | 0.00932 | 0.012 | -93.016
-8.5 | -0.845 | 0.00895 | 0.012 | -94.493
-8 | -0.818 | 0.00859 | 0.011 | -95.338
-7.5 | -0.787 | 0.00813 | 0.01 | -96.822
-7 | -0.751 | 0.00773 | 0.01 | -97.205
-6.5 | -0.711 | 0.00738 | 0.009 | -96.264
-6 | -0.667 | 0.00715 | 0.008 | -93.33
-5.5 | -0.62 | 0.00715 | 0.008 | -86.683
-5 | -0.57 | 0.00697 | 0.007 | -81.768
-4.5 | -0.518 | 0.00666 | 0.006 | -77.827
-4 | -0.464 | 0.00649 | 0.005 | -71.47
-3.5 | -0.408 | 0.00632 | 0.005 | -64.622
-3 | -0.352 | 0.00629 | 0.004 | -55.92
-2.5 | -0.294 | 0.005 | 0.003 | -58.759
-2 | -0.236 | 0.00469 | 0.003 | -50.25
-1.5 | -0.177 | 0.00432 | 0.002 | -40.913
-1 | -0.118 | 0.00426 | 0.001 | -27.678
-0.5 | -0.059 | 0.00426 | 0.001 | -13.857
0 | 0 | 0.00428 | 0 | 0
0.5 | 0.059 | 0.00422 | -0.001 | 14.08
1 | 0.119 | 0.00423 | -0.001 | 28.127
1.5 | 0.178 | 0.00429 | -0.002 | 41.582
2 | 0.237 | 0.00465 | -0.003 | 51.055
2.5 | 0.296 | 0.00496 | -0.003 | 59.693
3 | 0.354 | 0.00624 | -0.004 | 56.764
3.5 | 0.412 | 0.00627 | -0.005 | 65.599
4 | 0.468 | 0.00644 | -0.006 | 72.569
4.5 | 0.522 | 0.00661 | -0.006 | 79.048
5 | 0.575 | 0.00692 | -0.007 | 83.078
5.5 | 0.625 | 0.0071 | -0.008 | 88.103
6 | 0.673 | 0.00709 | -0.008 | 94.916
6.5 | 0.717 | 0.00732 | -0.009 | 97.934
7 | 0.757 | 0.00765 | -0.01 | 98.935
7.5 | 0.794 | 0.00805 | -0.01 | 98.585
8 | 0.826 | 0.0085 | -0.011 | 97.092
8.5 | 0.853 | 0.00886 | -0.012 | 96.282
9 | 0.875 | 0.00923 | -0.012 | 94.828
9.5 | 0.892 | 0.00969 | -0.013 | 92.05
10 | 0.904 | 0.00989 | -0.014 | 91.442
10.5 | 0.911 | 0.01042 | -0.014 | 87.406
11 | 0.913 | 0.01107 | -0.015 | 82.499
11.5 | 0.877 | 0.01428 | -0.015 | 61.413
12 | 0.832 | 0.02021 | -0.015 | 41.173
12.5 | 0.713 | 0.06715 | -0.011 | 10.623
13 | 0.694 | 0.06816 | -0.012 | 10.186
13.5 | 0.657 | 0.08284 | -0.011 | 7.931
14 | 0.629 | 0.08878 | -0.011 | 7.09
14.5 | 0.601 | 0.09457 | -0.011 | 6.36
15 | 0.575 | 0.09812 | -0.011 | 5.86
15.5 | 0.545 | 0.10667 | -0.011 | 5.112
16 | 0.517 | 0.11499 | -0.011 | 4.496

## 98. Re 8M Mach 0.00 (2)
BIGFOIL.COM POLAR EXPORT
GA 37-010
GA 37-010 |  |  |  | Cl Max: | 1.6628 | at alpha= | 19 | deg
XFOIL ncrit=9 |  |  |  | L/D Max: | 111.042 | at alpha= | 9 | deg
Re: | 8000000 |  |  | Cd Min: | 0.05438 | at alpha= | 20 | deg
Mach: | 0 |  |  | Cl=0 at alpha= | 0 | deg
|  |  |  | @ Cl=0.1, Cd= | 0.0040624
|  |  |  | @ Cl=0.4, Cd= | 0.0058609
|  |  |  | @ Cl=0.6, Cd= | 0.0066216
alpha (deg) | Cl | Cd | Cm | Cl/Cd
-20 | -1.6332 | 0.05434 | -0.0214 | -30.0552
-19.5 | -1.6547 | 0.04577 | -0.0246 | -36.1525
-19 | -1.6672 | 0.03915 | -0.026 | -42.5849
-18.5 | -1.6699 | 0.0342 | -0.026 | -48.8275
-18 | -1.6694 | 0.03008 | -0.0249 | -55.4987
-16.5 | -1.6445 | 0.0224 | -0.0156 | -73.4152
-16 | -1.6308 | 0.0212 | -0.0104 | -76.9245
-15.5 | -1.6007 | 0.0201 | -0.0075 | -79.6368
-15 | -1.5668 | 0.01881 | -0.0053 | -83.2961
-14.5 | -1.5284 | 0.01768 | -0.0036 | -86.448
-14 | -1.4911 | 0.01617 | -0.0018 | -92.214
-13.5 | -1.4488 | 0.01501 | -0.0005 | -96.5223
-13 | -1.4045 | 0.01393 | 0.0006 | -100.8256
-12.5 | -1.3577 | 0.01304 | 0.0013 | -104.1181
-12 | -1.3089 | 0.01232 | 0.0019 | -106.2419
-11.5 | -1.2587 | 0.0117 | 0.0022 | -107.5812
-11 | -1.2076 | 0.01114 | 0.0025 | -108.4022
-10.5 | -1.1558 | 0.01062 | 0.0027 | -108.8324
-10 | -1.1013 | 0.0102 | 0.0024 | -107.9706
-9.5 | -1.0533 | 0.00953 | 0.0035 | -110.5247
-9 | -1.0017 | 0.00902 | 0.0039 | -111.0532
-8.5 | -0.9486 | 0.00857 | 0.004 | -110.6884
-8 | -0.8947 | 0.00821 | 0.0041 | -108.9769
-7.5 | -0.8401 | 0.00792 | 0.004 | -106.0732
-7 | -0.7851 | 0.00765 | 0.0038 | -102.6275
-6.5 | -0.7303 | 0.00727 | 0.0038 | -100.4539
-6 | -0.6749 | 0.00696 | 0.0037 | -96.9684
-5.5 | -0.6192 | 0.00669 | 0.0035 | -92.5561
-5 | -0.5631 | 0.00649 | 0.0032 | -86.7643
-4.5 | -0.507 | 0.00624 | 0.003 | -81.25
-4 | -0.4506 | 0.00604 | 0.0027 | -74.6026
-3.5 | -0.3941 | 0.00584 | 0.0024 | -67.4829
-3 | -0.3374 | 0.00567 | 0.0021 | -59.5062
-2.5 | -0.2808 | 0.00543 | 0.0018 | -51.7127
-2 | -0.2246 | 0.00507 | 0.0015 | -44.2998
-1.5 | -0.1691 | 0.00455 | 0.0011 | -37.1648
-1 | -0.113 | 0.00417 | 0.0008 | -27.0983
-0.5 | -0.0569 | 0.00384 | 0.0004 | -14.8177
0 | 0 | 0.00372 | 0 | 0
0.5 | 0.0569 | 0.00384 | -0.0004 | 14.8177
1 | 0.1131 | 0.00413 | -0.0008 | 27.385
1.5 | 0.169 | 0.00455 | -0.0011 | 37.1429
2 | 0.2246 | 0.00507 | -0.0015 | 44.2998
2.5 | 0.2808 | 0.00543 | -0.0018 | 51.7127
3 | 0.3373 | 0.00567 | -0.0021 | 59.4885
3.5 | 0.3941 | 0.00584 | -0.0024 | 67.4829
4 | 0.4506 | 0.00604 | -0.0027 | 74.6026
4.5 | 0.507 | 0.00624 | -0.003 | 81.25
5 | 0.5631 | 0.00649 | -0.0032 | 86.7643
5.5 | 0.6192 | 0.00669 | -0.0034 | 92.5561
6 | 0.6749 | 0.00696 | -0.0036 | 96.9684
6.5 | 0.7302 | 0.00728 | -0.0038 | 100.3022
7 | 0.785 | 0.00765 | -0.0038 | 102.6144
7.5 | 0.8399 | 0.00793 | -0.0039 | 105.9142
8 | 0.8946 | 0.00822 | -0.004 | 108.8321
8.5 | 0.9486 | 0.00857 | -0.004 | 110.6884
9 | 1.0016 | 0.00902 | -0.0039 | 111.0421
9.5 | 1.0534 | 0.00952 | -0.0035 | 110.6513
10 | 1.1013 | 0.01019 | -0.0024 | 108.0765
10.5 | 1.1554 | 0.01063 | -0.0026 | 108.6924
11 | 1.2074 | 0.01111 | -0.0025 | 108.6769
11.5 | 1.2584 | 0.01169 | -0.0022 | 107.6476
12 | 1.3084 | 0.01232 | -0.0018 | 106.2013
12.5 | 1.3571 | 0.01305 | -0.0012 | 103.9923
13 | 1.404 | 0.01392 | -0.0005 | 100.8621
13.5 | 1.4484 | 0.01497 | 0.0006 | 96.7535
14 | 1.4901 | 0.01619 | 0.002 | 92.0383
14.5 | 1.5277 | 0.01765 | 0.0038 | 86.5552
15.5 | 1.6015 | 0.01992 | 0.0075 | 80.3966
16 | 1.6269 | 0.0213 | 0.011 | 76.3803
16.5 | 1.6374 | 0.02273 | 0.0164 | 72.037
17 | 1.6503 | 0.02459 | 0.0202 | 67.1126
17.5 | 1.6552 | 0.02747 | 0.0233 | 60.2548
18 | 1.658 | 0.03101 | 0.0253 | 53.4666
18.5 | 1.6605 | 0.03504 | 0.0262 | 47.3887
19 | 1.6628 | 0.03954 | 0.026 | 42.0536
19.5 | 1.6535 | 0.04582 | 0.0247 | 36.0869
20 | 1.6322 | 0.05438 | 0.0214 | 30.0147

## 99. Re 8M Mach 0.10 (1)
BIGFOIL.COM POLAR EXPORT
GA 37-010
GA 37-010 |  |  |  | Cl Max: | 0.898 | at alpha= | 10.5 | deg
JavaFoil+Calcfoil stall+Eppler ext transition |  |  |  | L/D Max: | 98.514 | at alpha= | 7.5 | deg
Re: | 8000000 |  |  | Cd Min: | 0.00421 | at alpha= | 0 | deg
Mach: | 0.1 |  |  | Cl=0 at alpha= | 0 | deg
|  |  |  | @ Cl=0.1, Cd= | 0.0042668
|  |  |  | @ Cl=0.4, Cd= | 0.0062828
|  |  |  | @ Cl=0.6, Cd= | 0.11041
alpha (deg) | Cl | Cd | Cm | Cl/Cd
-15.5 | -0.496 | 0.11041 | 0.011 | -4.495
-15 | -0.528 | 0.10221 | 0.011 | -5.166
-14.5 | -0.56 | 0.09581 | 0.011 | -5.84
-14 | -0.591 | 0.09061 | 0.01 | -6.519
-13.5 | -0.622 | 0.08454 | 0.01 | -7.358
-13 | -0.657 | 0.07389 | 0.011 | -8.898
-12.5 | -0.682 | 0.07167 | 0.01 | -9.514
-12 | -0.767 | 0.03447 | 0.014 | -22.245
-11.5 | -0.846 | 0.0162 | 0.015 | -52.204
-11 | -0.886 | 0.0119 | 0.015 | -74.464
-10.5 | -0.889 | 0.01064 | 0.014 | -83.583
-10 | -0.886 | 0.01006 | 0.014 | -88.02
-9.5 | -0.877 | 0.01027 | 0.013 | -85.356
-9 | -0.862 | 0.00949 | 0.012 | -90.883
-8.5 | -0.842 | 0.00905 | 0.012 | -93.113
-8 | -0.817 | 0.00868 | 0.011 | -94.114
-7.5 | -0.787 | 0.00814 | 0.01 | -96.734
-7 | -0.752 | 0.00785 | 0.01 | -95.82
-6.5 | -0.712 | 0.00744 | 0.009 | -95.725
-6 | -0.669 | 0.00722 | 0.008 | -92.728
-5.5 | -0.622 | 0.00711 | 0.008 | -87.503
-5 | -0.573 | 0.00689 | 0.007 | -83.134
-4.5 | -0.52 | 0.00668 | 0.006 | -77.932
-4 | -0.466 | 0.00646 | 0.006 | -72.148
-3.5 | -0.41 | 0.00634 | 0.005 | -64.712
-3 | -0.353 | 0.0063 | 0.004 | -56.045
-2.5 | -0.295 | 0.00505 | 0.003 | -58.427
-2 | -0.237 | 0.00466 | 0.003 | -50.759
-1.5 | -0.178 | 0.00431 | 0.002 | -41.228
-1 | -0.119 | 0.0043 | 0.001 | -27.555
-0.5 | -0.059 | 0.0043 | 0.001 | -13.793
0 | 0 | 0.00421 | 0 | 0
0.5 | 0.06 | 0.00426 | -0.001 | 14.02
1 | 0.119 | 0.00427 | -0.001 | 28.014
1.5 | 0.179 | 0.00427 | -0.002 | 41.919
2 | 0.239 | 0.00462 | -0.003 | 51.599
2.5 | 0.298 | 0.00501 | -0.003 | 59.378
3 | 0.356 | 0.00626 | -0.004 | 56.909
3.5 | 0.414 | 0.00629 | -0.005 | 65.717
4 | 0.47 | 0.00641 | -0.006 | 73.286
4.5 | 0.525 | 0.00663 | -0.006 | 79.18
5 | 0.577 | 0.00683 | -0.007 | 84.49
5.5 | 0.627 | 0.00705 | -0.008 | 88.957
6 | 0.675 | 0.00715 | -0.008 | 94.331
6.5 | 0.719 | 0.00738 | -0.009 | 97.415
7 | 0.758 | 0.00777 | -0.01 | 97.549
7.5 | 0.794 | 0.00806 | -0.01 | 98.514
8 | 0.824 | 0.0086 | -0.011 | 95.873
8.5 | 0.85 | 0.00896 | -0.012 | 94.902
9 | 0.87 | 0.00939 | -0.012 | 92.673
9.5 | 0.885 | 0.01016 | -0.013 | 87.085
10 | 0.894 | 0.00995 | -0.014 | 89.897
10.5 | 0.898 | 0.01051 | -0.014 | 85.437
11 | 0.886 | 0.0119 | -0.015 | 74.464
11.5 | 0.846 | 0.0162 | -0.015 | 52.204
12 | 0.767 | 0.03447 | -0.014 | 22.245
12.5 | 0.682 | 0.07167 | -0.01 | 9.514
13 | 0.657 | 0.07389 | -0.011 | 8.898
13.5 | 0.622 | 0.08454 | -0.01 | 7.358
14 | 0.591 | 0.09061 | -0.01 | 6.519
14.5 | 0.56 | 0.09581 | -0.01 | 5.84
15 | 0.528 | 0.10221 | -0.011 | 5.166
15.5 | 0.496 | 0.11041 | -0.011 | 4.495

## 100. Re 8M Mach 0.10 (2)
BIGFOIL.COM POLAR EXPORT
GA 37-010
GA 37-010 |  |  |  | Cl Max: | 1.6281 | at alpha= | 17 | deg
XFOIL ncrit=9 |  |  |  | L/D Max: | 110.164 | at alpha= | 9 | deg
Re: | 8000000 |  |  | Cd Min: | 0.07716 | at alpha= | -20 | deg
Mach: | 0.1 |  |  | Cl=0 at alpha= | 0 | deg
|  |  |  | @ Cl=0.1, Cd= | 0.0040597
|  |  |  | @ Cl=0.4, Cd= | 0.005863
|  |  |  | @ Cl=0.6, Cd= | 0.0066339
alpha (deg) | Cl | Cd | Cm | Cl/Cd
-20 | -1.5125 | 0.07716 | -0.0107 | -19.6021
-19.5 | -1.5648 | 0.06129 | -0.0204 | -25.5311
-19 | -1.5972 | 0.05041 | -0.0256 | -31.6842
-18.5 | -1.6173 | 0.04238 | -0.0281 | -38.1619
-18 | -1.6285 | 0.03616 | -0.0288 | -45.036
-17.5 | -1.6227 | 0.03226 | -0.0281 | -50.3007
-17 | -1.6209 | 0.02845 | -0.0262 | -56.9736
-16.5 | -1.6261 | 0.02472 | -0.0224 | -65.7807
-16 | -1.6135 | 0.02286 | -0.0183 | -70.5818
-15.5 | -1.6002 | 0.02156 | -0.0127 | -74.2208
-15 | -1.5722 | 0.02002 | -0.0094 | -78.5315
-14.5 | -1.5349 | 0.01885 | -0.0073 | -81.4271
-14 | -1.4961 | 0.01754 | -0.0053 | -85.2965
-13.5 | -1.4567 | 0.01604 | -0.0034 | -90.8167
-13 | -1.4141 | 0.01468 | -0.0018 | -96.3283
-12.5 | -1.3681 | 0.01359 | -0.0007 | -100.6696
-12 | -1.3194 | 0.01273 | 0.0002 | -103.6449
-11.5 | -1.2692 | 0.012 | 0.0008 | -105.7667
-11 | -1.2176 | 0.01137 | 0.0013 | -107.0888
-10.5 | -1.1653 | 0.0108 | 0.0017 | -107.8981
-10 | -1.11 | 0.01036 | 0.0015 | -107.1429
-9.5 | -1.0611 | 0.00975 | 0.0027 | -108.8308
-9 | -1.0091 | 0.00916 | 0.0032 | -110.1638
-8.5 | -0.9556 | 0.00868 | 0.0035 | -110.0922
-8 | -0.9012 | 0.00829 | 0.0036 | -108.7093
-7.5 | -0.8461 | 0.00797 | 0.0036 | -106.1606
-7 | -0.7905 | 0.00769 | 0.0036 | -102.7958
-6.5 | -0.7352 | 0.00733 | 0.0035 | -100.3001
-6 | -0.6794 | 0.00699 | 0.0035 | -97.196
-5.5 | -0.6232 | 0.00672 | 0.0033 | -92.7381
-5 | -0.5667 | 0.00651 | 0.0031 | -87.0507
-4.5 | -0.5101 | 0.00626 | 0.0029 | -81.4856
-3.5 | -0.3965 | 0.00585 | 0.0024 | -67.7778
-3 | -0.3394 | 0.00568 | 0.0021 | -59.7535
-2.5 | -0.2824 | 0.00544 | 0.0018 | -51.9118
-2 | -0.2259 | 0.00508 | 0.0015 | -44.4685
-1.5 | -0.17 | 0.00456 | 0.0011 | -37.2807
-1 | -0.1136 | 0.00417 | 0.0008 | -27.2422
-0.5 | -0.0572 | 0.00384 | 0.0004 | -14.8958
0 | 0 | 0.00372 | 0 | 0
0.5 | 0.0572 | 0.00384 | -0.0004 | 14.8958
1 | 0.1137 | 0.00413 | -0.0008 | 27.5303
1.5 | 0.17 | 0.00456 | -0.0011 | 37.2807
2 | 0.2259 | 0.00508 | -0.0014 | 44.4685
2.5 | 0.2824 | 0.00544 | -0.0018 | 51.9118
3 | 0.3393 | 0.00568 | -0.0021 | 59.7359
3.5 | 0.3964 | 0.00585 | -0.0024 | 67.7607
4.5 | 0.5101 | 0.00626 | -0.0029 | 81.4856
5 | 0.5666 | 0.00651 | -0.0031 | 87.0353
5.5 | 0.6232 | 0.00672 | -0.0033 | 92.7381
6 | 0.6793 | 0.00699 | -0.0035 | 97.1817
6.5 | 0.7351 | 0.00733 | -0.0035 | 100.2865
7 | 0.7904 | 0.00769 | -0.0035 | 102.7828
7.5 | 0.8459 | 0.00799 | -0.0036 | 105.8698
8 | 0.9011 | 0.0083 | -0.0036 | 108.5663
8.5 | 0.9556 | 0.00868 | -0.0035 | 110.0922
9 | 1.0091 | 0.00916 | -0.0032 | 110.1638
9.5 | 1.0611 | 0.00974 | -0.0027 | 108.9425
10 | 1.1101 | 0.01034 | -0.0015 | 107.3598
10.5 | 1.1649 | 0.01081 | -0.0016 | 107.7613
11 | 1.2174 | 0.01134 | -0.0012 | 107.3545
11.5 | 1.2688 | 0.01198 | -0.0007 | 105.9098
12 | 1.319 | 0.01272 | -0.0001 | 103.695
12.5 | 1.3673 | 0.01361 | 0.0008 | 100.4629
13 | 1.4135 | 0.01466 | 0.0019 | 96.4188
13.5 | 1.4562 | 0.016 | 0.0035 | 91.0125
14 | 1.4954 | 0.01752 | 0.0054 | 85.3539
14.5 | 1.5351 | 0.01873 | 0.0073 | 81.9594
15 | 1.5702 | 0.0201 | 0.0097 | 78.1194
15.5 | 1.6025 | 0.02132 | 0.0125 | 75.1642
16 | 1.6092 | 0.02303 | 0.0188 | 69.8741
16.5 | 1.6196 | 0.0251 | 0.0229 | 64.5259
17 | 1.6281 | 0.02781 | 0.026 | 58.5437
17.5 | 1.626 | 0.03188 | 0.0281 | 51.0038
18 | 1.6195 | 0.03701 | 0.0288 | 43.7584
18.5 | 1.6112 | 0.043 | 0.028 | 37.4698
19 | 1.5963 | 0.05048 | 0.0256 | 31.6224
19.5 | 1.5639 | 0.06134 | 0.0203 | 25.4956
20 | 1.514 | 0.07682 | 0.011 | 19.7084

## 101. Re 8M Mach 0.25 (1)
BIGFOIL.COM POLAR EXPORT
GA 37-010
GA 37-010 |  |  |  | Cl Max: | 0.826 | at alpha= | 9 | deg
JavaFoil+Calcfoil stall+Eppler ext transition |  |  |  | L/D Max: | 95.938 | at alpha= | 6.5 | deg
Re: | 8000000 |  |  | Cd Min: | 0.00425 | at alpha= | 0 | deg
Mach: | 0.25 |  |  | Cl=0 at alpha= | 0 | deg
|  |  |  | @ Cl=0.1, Cd= | 0.00427
|  |  |  | @ Cl=0.4, Cd= | 0.10204
|  |  |  | @ Cl=0.6, Cd= | 0.10204
alpha (deg) | Cl | Cd | Cm | Cl/Cd
-14 | -0.214 | 0.10204 | 0.009 | -2.1
-13.5 | -0.301 | 0.09553 | 0.009 | -3.155
-13 | -0.377 | 0.08848 | 0.009 | -4.263
-12.5 | -0.447 | 0.08035 | 0.009 | -5.568
-12 | -0.511 | 0.07514 | 0.009 | -6.801
-11.5 | -0.578 | 0.0622 | 0.011 | -9.288
-11 | -0.698 | 0.0204 | 0.014 | -34.234
-10.5 | -0.766 | 0.01259 | 0.014 | -60.839
-10 | -0.798 | 0.01126 | 0.014 | -70.877
-9.5 | -0.813 | 0.01088 | 0.013 | -74.72
-9 | -0.818 | 0.00994 | 0.013 | -82.343
-8.5 | -0.815 | 0.00945 | 0.012 | -86.225
-8 | -0.802 | 0.00902 | 0.011 | -88.883
-7.5 | -0.782 | 0.00849 | 0.011 | -92.071
-7 | -0.754 | 0.00804 | 0.01 | -93.733
-6.5 | -0.719 | 0.00763 | 0.009 | -94.277
-6 | -0.679 | 0.00736 | 0.008 | -92.287
-5.5 | -0.634 | 0.00737 | 0.008 | -86.055
-5 | -0.585 | 0.00702 | 0.007 | -83.378
-4.5 | -0.533 | 0.0068 | 0.006 | -78.332
-4 | -0.478 | 0.00655 | 0.006 | -72.967
-3.5 | -0.421 | 0.00635 | 0.005 | -66.336
-3 | -0.363 | 0.00619 | 0.004 | -58.577
-2.5 | -0.303 | 0.00513 | 0.004 | -59.159
-2 | -0.243 | 0.00474 | 0.003 | -51.251
-1.5 | -0.183 | 0.0043 | 0.002 | -42.474
-1 | -0.122 | 0.00431 | 0.001 | -28.258
-0.5 | -0.061 | 0.00431 | 0.001 | -14.147
0 | 0 | 0.00425 | 0 | 0
0.5 | 0.061 | 0.00427 | -0.001 | 14.381
1 | 0.123 | 0.00427 | -0.001 | 28.728
1.5 | 0.184 | 0.00426 | -0.002 | 43.191
2 | 0.245 | 0.0047 | -0.003 | 52.096
2.5 | 0.306 | 0.00508 | -0.004 | 60.125
3 | 0.366 | 0.00615 | -0.004 | 59.477
3.5 | 0.424 | 0.0063 | -0.005 | 67.372
4 | 0.482 | 0.0065 | -0.006 | 74.123
4.5 | 0.537 | 0.00672 | -0.006 | 79.939
5 | 0.59 | 0.00696 | -0.007 | 84.74
5.5 | 0.639 | 0.00731 | -0.008 | 87.49
6 | 0.685 | 0.0073 | -0.008 | 93.884
6.5 | 0.725 | 0.00756 | -0.009 | 95.938
7 | 0.76 | 0.00797 | -0.01 | 95.42
7.5 | 0.788 | 0.00841 | -0.011 | 93.764
8 | 0.809 | 0.00894 | -0.011 | 90.545
8.5 | 0.822 | 0.00935 | -0.012 | 87.879
9 | 0.826 | 0.00983 | -0.013 | 83.975
9.5 | 0.821 | 0.01076 | -0.013 | 76.247
10 | 0.806 | 0.01113 | -0.014 | 72.413
10.5 | 0.766 | 0.01259 | -0.014 | 60.839
11 | 0.698 | 0.0204 | -0.014 | 34.234
11.5 | 0.578 | 0.0622 | -0.01 | 9.288
12 | 0.511 | 0.07514 | -0.009 | 6.801
12.5 | 0.447 | 0.08035 | -0.009 | 5.568
13 | 0.377 | 0.08848 | -0.009 | 4.263
13.5 | 0.301 | 0.09553 | -0.009 | 3.155
14 | 0.214 | 0.10204 | -0.009 | 2.1

## 102. Re 8M Mach 0.25 (2)
BIGFOIL.COM POLAR EXPORT
GA 37-010
GA 37-010 |  |  |  | Cl Max: | 1.3515 | at alpha= | 12.5 | deg
XFOIL ncrit=9 |  |  |  | L/D Max: | 106.018 | at alpha= | 8 | deg
Re: | 8000000 |  |  | Cd Min: | 0.21597 | at alpha= | -17.5 | deg
Mach: | 0.25 |  |  | Cl=0 at alpha= | 0 | deg
|  |  |  | @ Cl=0.1, Cd= | 0.004051
|  |  |  | @ Cl=0.4, Cd= | 0.0058998
|  |  |  | @ Cl=0.6, Cd= | 0.0066792
alpha (deg) | Cl | Cd | Cm | Cl/Cd
-17.5 | -0.8176 | 0.21597 | 0.0709 | -3.7857
-17 | -0.8131 | 0.20232 | 0.0645 | -4.0189
-16.5 | -0.9401 | 0.14928 | 0.0362 | -6.2976
-16 | -1.0113 | 0.12234 | 0.0185 | -8.2663
-15.5 | -1.1164 | 0.09026 | -0.0017 | -12.3687
-15 | -1.1737 | 0.06767 | -0.0183 | -17.3445
-14.5 | -1.2095 | 0.05468 | -0.0271 | -22.1196
-14 | -1.2659 | 0.04208 | -0.0329 | -30.0832
-13.5 | -1.2921 | 0.03502 | -0.0328 | -36.8961
-13 | -1.3378 | 0.02841 | -0.0271 | -47.0891
-12.5 | -1.3586 | 0.02358 | -0.0188 | -57.6166
-12 | -1.3499 | 0.01855 | -0.0134 | -72.7709
-11.5 | -1.3131 | 0.01576 | -0.01 | -83.3185
-11 | -1.2646 | 0.01414 | -0.0077 | -89.4342
-10.5 | -1.2128 | 0.01282 | -0.0058 | -94.6022
-10 | -1.1558 | 0.01173 | -0.0049 | -98.5337
-9.5 | -1.1041 | 0.01108 | -0.0027 | -99.648
-9 | -1.0487 | 0.01042 | -0.0014 | -100.643
-8.5 | -0.9944 | 0.00943 | -0.0001 | -105.4507
-8 | -0.9372 | 0.00885 | 0.0007 | -105.8983
-7.5 | -0.8793 | 0.00839 | 0.0013 | -104.8033
-7 | -0.8211 | 0.00797 | 0.0018 | -103.0238
-6.5 | -0.7624 | 0.00764 | 0.002 | -99.7906
-6 | -0.7042 | 0.0072 | 0.0023 | -97.8056
-5.5 | -0.6456 | 0.00688 | 0.0025 | -93.8372
-5 | -0.5866 | 0.00662 | 0.0025 | -88.6103
-4.5 | -0.5276 | 0.00638 | 0.0025 | -82.6959
-4 | -0.4685 | 0.00614 | 0.0023 | -76.3029
-3.5 | -0.4095 | 0.00593 | 0.0022 | -69.0556
-3 | -0.3503 | 0.00574 | 0.002 | -61.0279
-2.5 | -0.2913 | 0.00552 | 0.0017 | -52.7717
-2 | -0.233 | 0.00515 | 0.0014 | -45.2427
-1 | -0.1172 | 0.00418 | 0.0008 | -28.0383
-0.5 | -0.0591 | 0.00384 | 0.0004 | -15.3906
0 | 0 | 0.00373 | 0 | 0
0.5 | 0.059 | 0.00384 | -0.0004 | 15.3646
1 | 0.1173 | 0.00414 | -0.0008 | 28.3333
2 | 0.2329 | 0.00514 | -0.0014 | 45.3113
2.5 | 0.2913 | 0.00552 | -0.0017 | 52.7717
3 | 0.3503 | 0.00574 | -0.0019 | 61.0279
3.5 | 0.4094 | 0.00593 | -0.0022 | 69.0388
4 | 0.4685 | 0.00614 | -0.0023 | 76.3029
4.5 | 0.5275 | 0.00638 | -0.0024 | 82.6803
5 | 0.5866 | 0.00662 | -0.0025 | 88.6103
5.5 | 0.6455 | 0.00688 | -0.0025 | 93.8227
6 | 0.7041 | 0.0072 | -0.0023 | 97.7917
6.5 | 0.7622 | 0.00766 | -0.002 | 99.5039
7 | 0.821 | 0.00798 | -0.0017 | 102.8822
7.5 | 0.8793 | 0.00838 | -0.0013 | 104.9284
8 | 0.9372 | 0.00884 | -0.0007 | 106.0181
8.5 | 0.9942 | 0.00944 | 0.0001 | 105.3178
9 | 1.0483 | 0.01045 | 0.0014 | 100.3158
9.5 | 1.1044 | 0.011 | 0.0026 | 100.4
10 | 1.1558 | 0.01171 | 0.0049 | 98.702
10.5 | 1.2127 | 0.01276 | 0.0058 | 95.0392
11 | 1.2637 | 0.01417 | 0.0078 | 89.1814
11.5 | 1.3128 | 0.01571 | 0.0101 | 83.5646
12 | 1.3488 | 0.01857 | 0.0136 | 72.6333
12.5 | 1.3515 | 0.02414 | 0.0194 | 55.9859
13 | 1.3412 | 0.02813 | 0.027 | 47.6786
13.5 | 1.3066 | 0.03373 | 0.0327 | 38.737
14 | 1.267 | 0.04188 | 0.0331 | 30.2531
14.5 | 1.228 | 0.05221 | 0.0288 | 23.5204
15 | 1.1758 | 0.06721 | 0.0187 | 17.4944
15.5 | 1.1537 | 0.0811 | 0.0086 | 14.2256
16 | 0.796 | 0.18136 | -0.0531 | 4.3891
16.5 | 0.8064 | 0.19095 | -0.0584 | 4.2231
17 | 0.8037 | 0.20749 | -0.066 | 3.8734
17.5 | 0.8186 | 0.21581 | -0.0708 | 3.7932

## 103. Re 8M Mach 0.50 (1)
BIGFOIL.COM POLAR EXPORT
GA 37-010
GA 37-010 |  |  |  | Cl Max: | 1.095 | at alpha= | 20 | deg
JavaFoil+Calcfoil stall+Eppler ext transition |  |  |  | L/D Max: | 80.555 | at alpha= | 5 | deg
Re: | 8000000 |  |  | Cd Min: | 0.00434 | at alpha= | 0.5 | deg
Mach: | 0.5 |  |  | Cl=0 at alpha= | 0 | deg
|  |  |  | @ Cl=0.1, Cd= | 0.0043491
|  |  |  | @ Cl=0.4, Cd= | 0.006668
|  |  |  | @ Cl=0.6, Cd= | 0.0075226
alpha (deg) | Cl | Cd | Cm | Cl/Cd
-20 | -1.093 | 0.14741 | 0.019 | -7.415
-19.5 | -1.062 | 0.14538 | 0.018 | -7.306
-19 | -1.034 | 0.14137 | 0.017 | -7.314
-18.5 | -1.005 | 0.13704 | 0.016 | -7.334
-18 | -0.979 | 0.13263 | 0.016 | -7.379
-17.5 | -0.955 | 0.13814 | 0.016 | -6.914
-17 | -0.931 | 0.12731 | 0.016 | -7.312
-16.5 | -0.904 | 0.1203 | 0.016 | -7.517
-16 | -0.876 | 0.11577 | 0.015 | -7.567
-15.5 | -0.847 | 0.11267 | 0.014 | -7.522
-15 | -0.819 | 0.10818 | 0.013 | -7.575
-14.5 | -0.79 | 0.10433 | 0.012 | -7.577
-14 | -0.763 | 0.10174 | 0.012 | -7.502
-13.5 | -0.736 | 0.09765 | 0.011 | -7.542
-13 | -0.71 | 0.09467 | 0.011 | -7.495
-12.5 | -0.683 | 0.08928 | 0.011 | -7.654
-12 | -0.656 | 0.08502 | 0.01 | -7.718
-11.5 | -0.63 | 0.07614 | 0.01 | -8.273
-11 | -0.604 | 0.06861 | 0.01 | -8.81
-10.5 | -0.582 | 0.06096 | 0.01 | -9.54
-10 | -0.649 | 0.01587 | 0.015 | -40.905
-9.5 | -0.628 | 0.01352 | 0.015 | -46.454
-9 | -0.493 | 0.05763 | 0.007 | -8.553
-8.5 | -0.566 | 0.01226 | 0.013 | -46.209
-8 | -0.538 | 0.01065 | 0.013 | -50.561
-7.5 | -0.505 | 0.01012 | 0.012 | -49.892
-7 | -0.472 | 0.00965 | 0.011 | -48.9
-6.5 | -0.438 | 0.00908 | 0.01 | -48.291
-6 | -0.597 | 0.0086 | 0.009 | -69.483
-5.5 | -0.642 | 0.00811 | 0.009 | -79.122
-5 | -0.621 | 0.00765 | 0.008 | -81.234
-4.5 | -0.579 | 0.00749 | 0.007 | -77.374
-4 | -0.526 | 0.00724 | 0.006 | -72.701
-3.5 | -0.467 | 0.00687 | 0.006 | -67.989
-3 | -0.404 | 0.00652 | 0.005 | -61.988
-2.5 | -0.338 | 0.00627 | 0.004 | -53.928
-2 | -0.272 | 0.0049 | 0.003 | -55.425
-1.5 | -0.204 | 0.00443 | 0.002 | -46.022
-1 | -0.136 | 0.0044 | 0.002 | -30.928
-0.5 | -0.068 | 0.00438 | 0.001 | -15.559
0 | 0 | 0.00438 | 0 | 0
0.5 | 0.069 | 0.00434 | -0.001 | 15.819
1 | 0.137 | 0.00436 | -0.002 | 31.45
1.5 | 0.206 | 0.0044 | -0.002 | 46.8
2 | 0.274 | 0.00486 | -0.003 | 56.345
2.5 | 0.341 | 0.00623 | -0.004 | 54.762
3 | 0.407 | 0.00672 | -0.005 | 60.616
3.5 | 0.471 | 0.00682 | -0.006 | 69.058
4 | 0.531 | 0.00713 | -0.006 | 74.481
4.5 | 0.584 | 0.00737 | -0.007 | 79.274
5 | 0.627 | 0.00778 | -0.008 | 80.555
5.5 | 0.647 | 0.0083 | -0.009 | 77.983
6 | 0.603 | 0.00877 | -0.009 | 68.721
6.5 | 0.442 | 0.0093 | -0.01 | 47.581
7 | 0.476 | 0.00938 | -0.011 | 50.767
7.5 | 0.51 | 0.01019 | -0.012 | 50.045
8 | 0.544 | 0.01026 | -0.013 | 52.997
8.5 | 0.567 | 0.01209 | -0.013 | 46.878
9 | 0.493 | 0.05763 | -0.007 | 8.553
9.5 | 0.628 | 0.01352 | -0.014 | 46.454
10 | 0.627 | 0.02174 | -0.014 | 28.831
10.5 | 0.58 | 0.06252 | -0.01 | 9.271
11 | 0.604 | 0.06961 | -0.01 | 8.671
11.5 | 0.629 | 0.07675 | -0.01 | 8.201
12 | 0.656 | 0.08502 | -0.01 | 7.718
12.5 | 0.683 | 0.08927 | -0.011 | 7.655
13 | 0.71 | 0.09466 | -0.011 | 7.496
13.5 | 0.736 | 0.09764 | -0.011 | 7.542
14 | 0.763 | 0.10122 | -0.012 | 7.541
14.5 | 0.79 | 0.10555 | -0.012 | 7.487
15 | 0.819 | 0.10883 | -0.013 | 7.527
15.5 | 0.847 | 0.11233 | -0.014 | 7.542
16 | 0.876 | 0.11608 | -0.015 | 7.545
16.5 | 0.904 | 0.11998 | -0.015 | 7.537
17 | 0.931 | 0.12678 | -0.016 | 7.343
17.5 | 0.955 | 0.13767 | -0.016 | 6.94
18 | 0.979 | 0.13141 | -0.016 | 7.448
18.5 | 1.005 | 0.13767 | -0.016 | 7.3
19 | 1.034 | 0.14144 | -0.017 | 7.311
19.5 | 1.063 | 0.14429 | -0.018 | 7.365
20 | 1.095 | 0.1444 | -0.019 | 7.584

## 104. Re 8M Mach 0.50 (2)
BIGFOIL.COM POLAR EXPORT
GA 37-010
GA 37-010 |  |  |  | Cl Max: | 0.9853 | at alpha= | 20 | deg
XFOIL ncrit=9 |  |  |  | L/D Max: | 92.0592 | at alpha= | 5.5 | deg
Re: | 8000000 |  |  | Cd Min: | 0.28933 | at alpha= | 20 | deg
Mach: | 0.5 |  |  | Cl=0 at alpha= | 0 | deg
|  |  |  | @ Cl=0.1, Cd= | 0.0040277
|  |  |  | @ Cl=0.4, Cd= | 0.0060107
|  |  |  | @ Cl=0.6, Cd= | 0.0068639
alpha (deg) | Cl | Cd | Cm | Cl/Cd
-20 | -0.9852 | 0.28875 | 0.1165 | -3.4119
-19.5 | -0.9632 | 0.27931 | 0.1109 | -3.4485
-19 | -0.9415 | 0.27035 | 0.1054 | -3.4825
-18.5 | -0.9203 | 0.26083 | 0.0998 | -3.5284
-18 | -0.8991 | 0.25138 | 0.0942 | -3.5767
-17.5 | -0.8786 | 0.24138 | 0.0886 | -3.6399
-17 | -0.8582 | 0.23171 | 0.083 | -3.7038
-16.5 | -0.8377 | 0.22267 | 0.0776 | -3.7621
-16 | -0.8168 | 0.21399 | 0.0724 | -3.817
-15.5 | -0.7975 | 0.20449 | 0.067 | -3.8999
-15 | -0.7791 | 0.1948 | 0.0615 | -3.9995
-14.5 | -0.7638 | 0.18392 | 0.0557 | -4.1529
-14 | -0.7484 | 0.17375 | 0.0501 | -4.3073
-13.5 | -0.7351 | 0.1634 | 0.0443 | -4.4988
-13 | -0.7201 | 0.15377 | 0.0389 | -4.683
-12.5 | -0.7086 | 0.14354 | 0.0332 | -4.9366
-12 | -0.7005 | 0.13279 | 0.0272 | -5.2752
-11.5 | -0.7003 | 0.12068 | 0.0204 | -5.8029
-11 | -0.7029 | 0.10876 | 0.0135 | -6.4629
-10.5 | -0.7088 | 0.09694 | 0.0065 | -7.3117
-10 | -0.7202 | 0.08454 | -0.0012 | -8.519
-8.5 | -0.7889 | 0.04529 | -0.0313 | -17.4189
-8 | -0.8279 | 0.03876 | -0.029 | -21.3596
-7.5 | -0.8597 | 0.03179 | -0.0227 | -27.0431
-7 | -0.86 | 0.02411 | -0.0177 | -35.6698
-6.5 | -0.846 | 0.01566 | -0.0123 | -54.023
-6 | -0.8082 | 0.00996 | -0.0069 | -81.1446
-5.5 | -0.7467 | 0.00812 | -0.0036 | -91.9581
-5 | -0.6775 | 0.00737 | -0.0016 | -91.9267
-4.5 | -0.6075 | 0.0069 | -0.0004 | -88.0435
-4 | -0.5377 | 0.00656 | 0.0004 | -81.9665
-3.5 | -0.4686 | 0.00626 | 0.0009 | -74.8562
-3 | -0.3999 | 0.00601 | 0.0012 | -66.5391
-1.5 | -0.1991 | 0.00479 | 0.0011 | -41.5658
-1 | -0.1334 | 0.00424 | 0.0008 | -31.4623
-0.5 | -0.0673 | 0.00386 | 0.0004 | -17.4352
0 | 0 | 0.00378 | 0 | 0
0.5 | 0.0673 | 0.00386 | -0.0004 | 17.4352
1 | 0.1336 | 0.0042 | -0.0008 | 31.8095
1.5 | 0.199 | 0.00479 | -0.0011 | 41.5449
3 | 0.3998 | 0.00601 | -0.0012 | 66.5225
3.5 | 0.4685 | 0.00626 | -0.0009 | 74.8403
4 | 0.5376 | 0.00656 | -0.0004 | 81.9512
4.5 | 0.6074 | 0.0069 | 0.0004 | 88.029
5 | 0.6773 | 0.00737 | 0.0017 | 91.8996
5.5 | 0.7466 | 0.00811 | 0.0036 | 92.0592
6 | 0.8083 | 0.00993 | 0.0069 | 81.3998
6.5 | 0.8459 | 0.01563 | 0.0123 | 54.1203
7 | 0.8599 | 0.02407 | 0.0178 | 35.725
7.5 | 0.8599 | 0.03171 | 0.0228 | 27.1176
8 | 0.8289 | 0.03864 | 0.029 | 21.4519
8.5 | 0.7859 | 0.04554 | 0.0312 | 17.2574
10 | 0.7209 | 0.08434 | 0.0014 | 8.5475
10.5 | 0.7131 | 0.09603 | -0.0059 | 7.4258
11 | 0.7017 | 0.109 | -0.0137 | 6.4376
11.5 | 0.7014 | 0.12038 | -0.0202 | 5.8265
12 | 0.7025 | 0.13221 | -0.0269 | 5.3135
12.5 | 0.7075 | 0.14387 | -0.0333 | 4.9176
13 | 0.7207 | 0.15356 | -0.0387 | 4.6933
13.5 | 0.7365 | 0.16283 | -0.044 | 4.5231
15 | 0.7799 | 0.1945 | -0.0614 | 4.0098
15.5 | 0.7972 | 0.20486 | -0.0671 | 3.8914
16 | 0.8175 | 0.21374 | -0.0723 | 3.8247
16.5 | 0.8377 | 0.22304 | -0.0777 | 3.7558
17 | 0.8592 | 0.23153 | -0.0829 | 3.711
17.5 | 0.879 | 0.24162 | -0.0886 | 3.6379
18 | 0.8994 | 0.25157 | -0.0942 | 3.5751
18.5 | 0.9206 | 0.26118 | -0.0998 | 3.5248
19 | 0.9418 | 0.27071 | -0.1054 | 3.479
19.5 | 0.9636 | 0.27981 | -0.1109 | 3.4438
20 | 0.9853 | 0.28933 | -0.1165 | 3.4055

## 105. Re 10M Mach 0.00 (1)
BIGFOIL.COM POLAR EXPORT
GA 37-010
GA 37-010 |  |  |  | Cl Max: | 0.913 | at alpha= | 11 | deg
JavaFoil+Calcfoil stall+Eppler ext transition |  |  |  | L/D Max: | 102.823 | at alpha= | 8.5 | deg
Re: | 10000000 |  |  | Cd Min: | 0.0041 | at alpha= | 0.5 | deg
Mach: | 0 |  |  | Cl=0 at alpha= | 0 | deg
|  |  |  | @ Cl=0.1, Cd= | 0.0041957
|  |  |  | @ Cl=0.4, Cd= | 0.0060403
|  |  |  | @ Cl=0.6, Cd= | 0.11391
alpha (deg) | Cl | Cd | Cm | Cl/Cd
-16 | -0.517 | 0.11391 | 0.011 | -4.541
-15.5 | -0.546 | 0.1056 | 0.011 | -5.167
-15 | -0.575 | 0.0986 | 0.011 | -5.827
-14.5 | -0.607 | 0.08758 | 0.012 | -6.933
-14 | -0.638 | 0.08018 | 0.012 | -7.953
-13.5 | -0.669 | 0.07208 | 0.012 | -9.277
-13 | -0.754 | 0.0332 | 0.015 | -22.711
-12.5 | -0.798 | 0.02436 | 0.015 | -32.746
-12 | -0.858 | 0.01451 | 0.016 | -59.108
-11.5 | -0.888 | 0.01272 | 0.015 | -69.804
-11 | -0.905 | 0.01077 | 0.015 | -83.964
-10.5 | -0.903 | 0.01039 | 0.014 | -86.87
-10 | -0.896 | 0.00991 | 0.013 | -90.392
-9.5 | -0.884 | 0.00945 | 0.013 | -93.541
-9 | -0.867 | 0.00906 | 0.012 | -95.689
-8.5 | -0.845 | 0.00838 | 0.012 | -100.866
-8 | -0.818 | 0.00872 | 0.011 | -93.836
-7.5 | -0.787 | 0.00782 | 0.01 | -100.592
-7 | -0.751 | 0.00744 | 0.01 | -100.997
-6.5 | -0.711 | 0.00719 | 0.009 | -98.939
-6 | -0.667 | 0.00695 | 0.008 | -96.056
-5.5 | -0.62 | 0.00697 | 0.008 | -89.016
-5 | -0.57 | 0.0067 | 0.007 | -85.125
-4.5 | -0.518 | 0.00648 | 0.006 | -79.979
-4 | -0.464 | 0.00632 | 0.005 | -73.375
-3.5 | -0.408 | 0.00614 | 0.005 | -66.544
-3 | -0.352 | 0.00589 | 0.004 | -59.65
-2.5 | -0.294 | 0.00519 | 0.003 | -56.576
-2 | -0.236 | 0.00489 | 0.003 | -48.208
-1.5 | -0.177 | 0.00457 | 0.002 | -38.675
-1 | -0.118 | 0.00428 | 0.001 | -27.566
-0.5 | -0.059 | 0.00414 | 0.001 | -14.26
0 | 0 | 0.00415 | 0 | 0
0.5 | 0.059 | 0.0041 | -0.001 | 14.49
1 | 0.119 | 0.00424 | -0.001 | 28.009
1.5 | 0.178 | 0.00454 | -0.002 | 39.289
2 | 0.237 | 0.00485 | -0.003 | 48.963
2.5 | 0.296 | 0.00515 | -0.003 | 57.457
3 | 0.354 | 0.00585 | -0.004 | 60.547
3.5 | 0.412 | 0.00609 | -0.005 | 67.553
4 | 0.468 | 0.00628 | -0.006 | 74.505
4.5 | 0.522 | 0.00643 | -0.006 | 81.237
5 | 0.575 | 0.00665 | -0.007 | 86.486
5.5 | 0.625 | 0.00691 | -0.008 | 90.477
6 | 0.673 | 0.00689 | -0.008 | 97.694
6.5 | 0.717 | 0.00712 | -0.009 | 100.66
7 | 0.757 | 0.00737 | -0.01 | 102.791
7.5 | 0.794 | 0.00775 | -0.01 | 102.422
8 | 0.826 | 0.00864 | -0.011 | 95.567
8.5 | 0.853 | 0.00829 | -0.012 | 102.823
9 | 0.875 | 0.00897 | -0.012 | 97.561
9.5 | 0.892 | 0.00935 | -0.013 | 95.424
10 | 0.904 | 0.0098 | -0.014 | 92.277
10.5 | 0.911 | 0.01027 | -0.014 | 88.746
11 | 0.913 | 0.01063 | -0.015 | 85.89
11.5 | 0.888 | 0.01272 | -0.015 | 69.804
12 | 0.858 | 0.01451 | -0.016 | 59.108
12.5 | 0.798 | 0.02436 | -0.015 | 32.746
13 | 0.754 | 0.0332 | -0.015 | 22.711
13.5 | 0.669 | 0.07208 | -0.012 | 9.277
14 | 0.638 | 0.08018 | -0.012 | 7.953
14.5 | 0.607 | 0.08758 | -0.012 | 6.933
15 | 0.575 | 0.0986 | -0.011 | 5.827
15.5 | 0.546 | 0.1056 | -0.011 | 5.167
16 | 0.517 | 0.11391 | -0.011 | 4.541

## 106. Re 10M Mach 0.00 (2)
BIGFOIL.COM POLAR EXPORT
GA 37-010
GA 37-010 |  |  |  | Cl Max: | 1.712 | at alpha= | 19 | deg
XFOIL ncrit=9 |  |  |  | L/D Max: | 116.121 | at alpha= | 11 | deg
Re: | 10000000 |  |  | Cd Min: | 0.04629 | at alpha= | -20 | deg
Mach: | 0 |  |  | Cl=0 at alpha= | 0 | deg
|  |  |  | @ Cl=0.1, Cd= | 0.0042068
|  |  |  | @ Cl=0.4, Cd= | 0.0056875
|  |  |  | @ Cl=0.6, Cd= | 0.0063974
alpha (deg) | Cl | Cd | Cm | Cl/Cd
-20 | -1.6952 | 0.04629 | -0.0249 | -36.6213
-19.5 | -1.7056 | 0.03986 | -0.0263 | -42.7898
-19 | -1.7107 | 0.03461 | -0.0265 | -49.4279
-18.5 | -1.7118 | 0.03029 | -0.0255 | -56.5137
-18 | -1.7072 | 0.02694 | -0.0235 | -63.3705
-17.5 | -1.6953 | 0.02458 | -0.0209 | -68.9707
-17 | -1.685 | 0.02251 | -0.0172 | -74.8556
-16.5 | -1.6821 | 0.02067 | -0.0109 | -81.3788
-16 | -1.6561 | 0.01953 | -0.0074 | -84.7977
-15.5 | -1.6208 | 0.01845 | -0.0053 | -87.8482
-15 | -1.5831 | 0.01733 | -0.0035 | -91.3503
-13.5 | -1.4538 | 0.01451 | 0.0001 | -100.193
-13 | -1.4096 | 0.01336 | 0.0012 | -105.509
-12.5 | -1.363 | 0.0124 | 0.002 | -109.9194
-12 | -1.3143 | 0.01162 | 0.0026 | -113.1067
-11.5 | -1.2639 | 0.011 | 0.0029 | -114.9
-11 | -1.2124 | 0.01047 | 0.0031 | -115.7975
-10.5 | -1.1589 | 0.01003 | 0.003 | -115.5434
-10 | -1.1089 | 0.00969 | 0.0038 | -114.4376
-9.5 | -1.0564 | 0.00934 | 0.004 | -113.1049
-9 | -1.0043 | 0.00874 | 0.0043 | -114.9085
-8.5 | -0.9511 | 0.00825 | 0.0044 | -115.2848
-8 | -0.8971 | 0.00787 | 0.0044 | -113.9898
-7.5 | -0.8423 | 0.00758 | 0.0043 | -111.1214
-7 | -0.7871 | 0.00732 | 0.0041 | -107.5273
-6.5 | -0.7316 | 0.00706 | 0.0039 | -103.6261
-6 | -0.6762 | 0.00674 | 0.0038 | -100.3264
-5.5 | -0.6205 | 0.00647 | 0.0036 | -95.9042
-5 | -0.5643 | 0.00627 | 0.0033 | -90
-4.5 | -0.5079 | 0.00606 | 0.0031 | -83.8119
-4 | -0.4514 | 0.00586 | 0.0028 | -77.0307
-3.5 | -0.3948 | 0.00567 | 0.0025 | -69.6296
-3 | -0.338 | 0.00551 | 0.0021 | -61.343
-2.5 | -0.2812 | 0.00532 | 0.0018 | -52.8571
-2 | -0.2248 | 0.00504 | 0.0015 | -44.6032
-1.5 | -0.1689 | 0.0046 | 0.0012 | -36.7174
-0.5 | -0.0569 | 0.00385 | 0.0004 | -14.7792
0 | 0 | 0.00373 | 0 | 0
0.5 | 0.0568 | 0.00385 | -0.0004 | 14.7532
1 | 0.1125 | 0.00431 | -0.0008 | 26.1021
2 | 0.2248 | 0.00503 | -0.0015 | 44.6918
2.5 | 0.2812 | 0.00532 | -0.0018 | 52.8571
3 | 0.338 | 0.00551 | -0.0021 | 61.343
3.5 | 0.3948 | 0.00567 | -0.0025 | 69.6296
4 | 0.4514 | 0.00586 | -0.0028 | 77.0307
4.5 | 0.5079 | 0.00606 | -0.0031 | 83.8119
5 | 0.5642 | 0.00627 | -0.0033 | 89.9841
5.5 | 0.6204 | 0.00647 | -0.0036 | 95.8887
6 | 0.6761 | 0.00674 | -0.0038 | 100.3116
6.5 | 0.7315 | 0.00706 | -0.0039 | 103.6119
7.5 | 0.8422 | 0.00759 | -0.0043 | 110.9618
8 | 0.8971 | 0.00787 | -0.0044 | 113.9898
8.5 | 0.9511 | 0.00826 | -0.0044 | 115.1453
9 | 1.0043 | 0.00874 | -0.0043 | 114.9085
9.5 | 1.0565 | 0.0093 | -0.004 | 113.6022
10 | 1.1089 | 0.00968 | -0.0038 | 114.5558
10.5 | 1.1589 | 0.01004 | -0.003 | 115.4283
11 | 1.2123 | 0.01044 | -0.0031 | 116.1207
11.5 | 1.2636 | 0.01099 | -0.0029 | 114.9773
12 | 1.314 | 0.01162 | -0.0025 | 113.0809
12.5 | 1.3623 | 0.01243 | -0.0019 | 109.5977
13 | 1.4091 | 0.01335 | -0.0011 | 105.5506
13.5 | 1.4535 | 0.01446 | 0 | 100.5187
14.5 | 1.5414 | 0.01632 | 0.0022 | 94.4485
15 | 1.5821 | 0.01735 | 0.0036 | 91.1873
15.5 | 1.6209 | 0.01836 | 0.0053 | 88.2843
16 | 1.6545 | 0.01958 | 0.0076 | 84.4995
16.5 | 1.6777 | 0.02079 | 0.0116 | 80.6975
17 | 1.6877 | 0.02227 | 0.0169 | 75.7836
17.5 | 1.6961 | 0.02446 | 0.0209 | 69.3418
18 | 1.7032 | 0.0272 | 0.0238 | 62.6176
18.5 | 1.7096 | 0.03043 | 0.0256 | 56.1814
19 | 1.712 | 0.03442 | 0.0266 | 49.7385
19.5 | 1.7062 | 0.03972 | 0.0264 | 42.9557
20 | 1.6976 | 0.04594 | 0.025 | 36.9525

## 107. Re 10M Mach 0.10 (1)
BIGFOIL.COM POLAR EXPORT
GA 37-010
GA 37-010 |  |  |  | Cl Max: | 0.898 | at alpha= | 10.5 | deg
JavaFoil+Calcfoil stall+Eppler ext transition |  |  |  | L/D Max: | 102.555 | at alpha= | 8.5 | deg
Re: | 10000000 |  |  | Cd Min: | 0.00408 | at alpha= | 0 | deg
Mach: | 0.1 |  |  | Cl=0 at alpha= | 0 | deg
|  |  |  | @ Cl=0.1, Cd= | 0.004201
|  |  |  | @ Cl=0.4, Cd= | 0.0060593
|  |  |  | @ Cl=0.6, Cd= | 0.10997
alpha (deg) | Cl | Cd | Cm | Cl/Cd
-15.5 | -0.497 | 0.10997 | 0.011 | -4.515
-15 | -0.528 | 0.10134 | 0.011 | -5.214
-14.5 | -0.561 | 0.09372 | 0.011 | -5.989
-14 | -0.596 | 0.08398 | 0.012 | -7.101
-13.5 | -0.63 | 0.07649 | 0.012 | -8.238
-13 | -0.669 | 0.06468 | 0.012 | -10.345
-12.5 | -0.709 | 0.05276 | 0.013 | -13.444
-12 | -0.823 | 0.01638 | 0.015 | -50.226
-11.5 | -0.863 | 0.01339 | 0.015 | -64.419
-11 | -0.888 | 0.01092 | 0.015 | -81.334
-10.5 | -0.89 | 0.01052 | 0.014 | -84.59
-10 | -0.886 | 0.00997 | 0.014 | -88.848
-9.5 | -0.877 | 0.0099 | 0.013 | -88.547
-9 | -0.862 | 0.00922 | 0.012 | -93.537
-8.5 | -0.843 | 0.00838 | 0.012 | -100.581
-8 | -0.817 | 0.00876 | 0.011 | -93.257
-7.5 | -0.787 | 0.00789 | 0.01 | -99.717
-7 | -0.752 | 0.00752 | 0.01 | -100.038
-6.5 | -0.713 | 0.00723 | 0.009 | -98.55
-6 | -0.669 | 0.00694 | 0.008 | -96.479
-5.5 | -0.622 | 0.00693 | 0.008 | -89.86
-5 | -0.573 | 0.00672 | 0.007 | -85.191
-4.5 | -0.52 | 0.0065 | 0.006 | -80.002
-4 | -0.466 | 0.00627 | 0.006 | -74.386
-3.5 | -0.41 | 0.00616 | 0.005 | -66.61
-3 | -0.353 | 0.00595 | 0.004 | -59.413
-2.5 | -0.295 | 0.00523 | 0.003 | -56.488
-2 | -0.237 | 0.00484 | 0.003 | -48.852
-1.5 | -0.178 | 0.00456 | 0.002 | -38.984
-1 | -0.119 | 0.00426 | 0.001 | -27.814
-0.5 | -0.059 | 0.00417 | 0.001 | -14.219
0 | 0 | 0.00408 | 0 | 0
0.5 | 0.06 | 0.00414 | -0.001 | 14.454
1 | 0.119 | 0.00423 | -0.001 | 28.274
1.5 | 0.179 | 0.00452 | -0.002 | 39.618
2 | 0.239 | 0.00481 | -0.003 | 49.64
2.5 | 0.298 | 0.00519 | -0.003 | 57.392
3 | 0.356 | 0.0059 | -0.004 | 60.329
3.5 | 0.414 | 0.00611 | -0.005 | 67.648
4 | 0.47 | 0.00622 | -0.006 | 75.563
4.5 | 0.525 | 0.00645 | -0.006 | 81.286
5 | 0.577 | 0.00667 | -0.007 | 86.582
5.5 | 0.627 | 0.00687 | -0.008 | 91.356
6 | 0.675 | 0.00687 | -0.008 | 98.154
6.5 | 0.719 | 0.00716 | -0.009 | 100.298
7 | 0.758 | 0.00745 | -0.01 | 101.844
7.5 | 0.794 | 0.00782 | -0.01 | 101.562
8 | 0.824 | 0.00868 | -0.011 | 94.991
8.5 | 0.85 | 0.00829 | -0.012 | 102.555
9 | 0.87 | 0.00912 | -0.012 | 95.389
9.5 | 0.885 | 0.0098 | -0.013 | 90.339
10 | 0.894 | 0.00986 | -0.014 | 90.713
10.5 | 0.898 | 0.01039 | -0.014 | 86.441
11 | 0.897 | 0.01078 | -0.015 | 83.223
11.5 | 0.863 | 0.01339 | -0.015 | 64.419
12 | 0.823 | 0.01638 | -0.015 | 50.226
12.5 | 0.709 | 0.05276 | -0.013 | 13.444
13 | 0.669 | 0.06468 | -0.012 | 10.345
13.5 | 0.63 | 0.07649 | -0.012 | 8.238
14 | 0.596 | 0.08398 | -0.012 | 7.101
14.5 | 0.561 | 0.09372 | -0.011 | 5.989
15 | 0.528 | 0.10134 | -0.011 | 5.214
15.5 | 0.497 | 0.10997 | -0.011 | 4.515

## 108. Re 10M Mach 0.10 (2)
BIGFOIL.COM POLAR EXPORT
GA 37-010
GA 37-010 |  |  |  | Cl Max: | 1.6726 | at alpha= | 18 | deg
XFOIL ncrit=9 |  |  |  | L/D Max: | 114.789 | at alpha= | 11 | deg
Re: | 10000000 |  |  | Cd Min: | 0.0637 | at alpha= | -20 | deg
Mach: | 0.1 |  |  | Cl=0 at alpha= | 0 | deg
|  |  |  | @ Cl=0.1, Cd= | 0.0042022
|  |  |  | @ Cl=0.4, Cd= | 0.0056902
|  |  |  | @ Cl=0.6, Cd= | 0.0063995
alpha (deg) | Cl | Cd | Cm | Cl/Cd
-20 | -1.5949 | 0.0637 | -0.0197 | -25.0377
-19.5 | -1.6219 | 0.05323 | -0.0249 | -30.4697
-19 | -1.6412 | 0.04497 | -0.028 | -36.4954
-18.5 | -1.6603 | 0.03768 | -0.0293 | -44.0632
-18 | -1.6654 | 0.03259 | -0.0289 | -51.1016
-17.5 | -1.671 | 0.02814 | -0.027 | -59.3817
-17 | -1.666 | 0.02511 | -0.024 | -66.3481
-16.5 | -1.6605 | 0.02263 | -0.0196 | -73.376
-16 | -1.6544 | 0.02098 | -0.0133 | -78.8561
-15.5 | -1.6267 | 0.0197 | -0.0098 | -82.5736
-15 | -1.5921 | 0.01836 | -0.0073 | -86.7157
-14.5 | -1.5519 | 0.01726 | -0.0054 | -89.9131
-14 | -1.51 | 0.01613 | -0.0038 | -93.6144
-13 | -1.4192 | 0.01415 | -0.0013 | -100.2968
-12.5 | -1.3734 | 0.01298 | 0 | -105.8089
-12 | -1.325 | 0.01204 | 0.0009 | -110.0498
-11.5 | -1.2746 | 0.01128 | 0.0015 | -112.9965
-11 | -1.2227 | 0.01067 | 0.002 | -114.5923
-10.5 | -1.1685 | 0.01019 | 0.002 | -114.6712
-10 | -1.1179 | 0.00983 | 0.0029 | -113.7233
-9.5 | -1.0647 | 0.00947 | 0.0032 | -112.4287
-9 | -1.0118 | 0.00889 | 0.0036 | -113.8133
-8.5 | -0.9582 | 0.00836 | 0.0039 | -114.6172
-8 | -0.9036 | 0.00795 | 0.004 | -113.6604
-7.5 | -0.8484 | 0.00763 | 0.0039 | -111.1927
-7 | -0.7926 | 0.00736 | 0.0038 | -107.6902
-6.5 | -0.7366 | 0.00711 | 0.0037 | -103.6006
-6 | -0.6807 | 0.00678 | 0.0036 | -100.3982
-5.5 | -0.6245 | 0.00649 | 0.0035 | -96.225
-5 | -0.5679 | 0.00628 | 0.0033 | -90.4299
-4.5 | -0.5111 | 0.00608 | 0.003 | -84.0625
-4 | -0.4542 | 0.00588 | 0.0027 | -77.2449
-3.5 | -0.3972 | 0.00568 | 0.0025 | -69.9296
-3 | -0.34 | 0.00552 | 0.0021 | -61.5942
-2.5 | -0.2829 | 0.00532 | 0.0018 | -53.1767
-2 | -0.2261 | 0.00504 | 0.0015 | -44.8611
-1.5 | -0.1698 | 0.00461 | 0.0012 | -36.833
-0.5 | -0.0572 | 0.00385 | 0.0004 | -14.8571
0 | 0 | 0.00373 | 0 | 0
0.5 | 0.0572 | 0.00385 | -0.0004 | 14.8571
1 | 0.1131 | 0.00431 | -0.0008 | 26.2413
2 | 0.2261 | 0.00504 | -0.0015 | 44.8611
2.5 | 0.2828 | 0.00532 | -0.0018 | 53.1579
3 | 0.3399 | 0.00552 | -0.0021 | 61.5761
3.5 | 0.3971 | 0.00568 | -0.0024 | 69.912
4 | 0.4541 | 0.00588 | -0.0027 | 77.2279
4.5 | 0.511 | 0.00608 | -0.003 | 84.0461
5 | 0.5678 | 0.00628 | -0.0032 | 90.414
5.5 | 0.6244 | 0.00649 | -0.0035 | 96.2096
6 | 0.6806 | 0.00678 | -0.0036 | 100.3835
6.5 | 0.7365 | 0.00711 | -0.0037 | 103.5865
7 | 0.7925 | 0.00736 | -0.0038 | 107.6766
7.5 | 0.8483 | 0.00764 | -0.0039 | 111.034
8 | 0.9036 | 0.00794 | -0.004 | 113.8035
8.5 | 0.9581 | 0.00837 | -0.0039 | 114.4683
9 | 1.0118 | 0.00889 | -0.0036 | 113.8133
9.5 | 1.0649 | 0.00943 | -0.0033 | 112.9268
10 | 1.1179 | 0.00982 | -0.0029 | 113.8391
10.5 | 1.1685 | 0.0102 | -0.002 | 114.5588
11 | 1.2225 | 0.01065 | -0.0019 | 114.7887
11.5 | 1.2743 | 0.01128 | -0.0014 | 112.9699
12 | 1.3247 | 0.01202 | -0.0008 | 110.208
12.5 | 1.3725 | 0.01303 | 0.0002 | 105.3338
13 | 1.4187 | 0.01414 | 0.0014 | 100.3324
14 | 1.5094 | 0.01612 | 0.0039 | 93.6352
14.5 | 1.5518 | 0.0172 | 0.0055 | 90.2209
15 | 1.5908 | 0.0184 | 0.0075 | 86.4565
15.5 | 1.6272 | 0.01958 | 0.0098 | 83.1052
16 | 1.652 | 0.02102 | 0.0137 | 78.5918
16.5 | 1.6592 | 0.02266 | 0.0198 | 73.2215
17 | 1.667 | 0.02497 | 0.024 | 66.7601
17.5 | 1.6717 | 0.02803 | 0.027 | 59.6397
18 | 1.6726 | 0.03192 | 0.0289 | 52.3997
18.5 | 1.6686 | 0.03683 | 0.0295 | 45.3055
19 | 1.6525 | 0.04367 | 0.0285 | 37.8406
19.5 | 1.6256 | 0.0527 | 0.0252 | 30.8463
20 | 1.603 | 0.06246 | 0.0204 | 25.6644

## 109. Re 10M Mach 0.25 (1)
BIGFOIL.COM POLAR EXPORT
GA 37-010
GA 37-010 |  |  |  | Cl Max: | 0.826 | at alpha= | 9 | deg
JavaFoil+Calcfoil stall+Eppler ext transition |  |  |  | L/D Max: | 98.394 | at alpha= | 6.5 | deg
Re: | 10000000 |  |  | Cd Min: | 0.00412 | at alpha= | 0 | deg
Mach: | 0.25 |  |  | Cl=0 at alpha= | 0 | deg
|  |  |  | @ Cl=0.1, Cd= | 0.0042721
|  |  |  | @ Cl=0.4, Cd= | 0.10123
|  |  |  | @ Cl=0.6, Cd= | 0.10123
alpha (deg) | Cl | Cd | Cm | Cl/Cd
-14 | -0.214 | 0.10123 | 0.009 | -2.118
-13.5 | -0.302 | 0.09486 | 0.009 | -3.18
-13 | -0.378 | 0.08585 | 0.01 | -4.404
-12.5 | -0.448 | 0.07851 | 0.01 | -5.706
-12 | -0.513 | 0.07305 | 0.009 | -7.016
-11.5 | -0.575 | 0.06418 | 0.01 | -8.951
-11 | -0.725 | 0.01404 | 0.015 | -51.662
-10.5 | -0.773 | 0.01194 | 0.015 | -64.716
-10 | -0.798 | 0.01108 | 0.014 | -72.076
-9.5 | -0.813 | 0.0105 | 0.013 | -77.423
-9 | -0.818 | 0.0096 | 0.013 | -85.207
-8.5 | -0.815 | 0.00886 | 0.012 | -91.961
-8 | -0.802 | 0.00879 | 0.011 | -91.22
-7.5 | -0.782 | 0.00824 | 0.011 | -94.813
-7 | -0.754 | 0.0078 | 0.01 | -96.624
-6.5 | -0.719 | 0.00744 | 0.009 | -96.686
-6 | -0.679 | 0.00717 | 0.008 | -94.735
-5.5 | -0.634 | 0.00706 | 0.008 | -89.823
-5 | -0.585 | 0.00684 | 0.007 | -85.579
-4.5 | -0.533 | 0.00667 | 0.006 | -79.89
-4 | -0.478 | 0.00637 | 0.006 | -75.076
-3.5 | -0.421 | 0.00619 | 0.005 | -67.982
-3 | -0.363 | 0.006 | 0.004 | -60.507
-2.5 | -0.303 | 0.00536 | 0.004 | -56.592
-2 | -0.243 | 0.00488 | 0.003 | -49.813
-1.5 | -0.183 | 0.00455 | 0.002 | -40.125
-1 | -0.122 | 0.00439 | 0.001 | -27.743
-0.5 | -0.061 | 0.00418 | 0.001 | -14.585
0 | 0 | 0.00412 | 0 | 0
0.5 | 0.061 | 0.00414 | -0.001 | 14.828
1 | 0.123 | 0.00435 | -0.001 | 28.198
1.5 | 0.184 | 0.00451 | -0.002 | 40.782
2 | 0.245 | 0.00484 | -0.003 | 50.618
2.5 | 0.306 | 0.00532 | -0.004 | 57.491
3 | 0.366 | 0.00595 | -0.004 | 61.441
3.5 | 0.424 | 0.00615 | -0.005 | 69.044
4 | 0.482 | 0.00632 | -0.006 | 76.269
4.5 | 0.537 | 0.00653 | -0.006 | 82.305
5 | 0.59 | 0.00678 | -0.007 | 86.979
5.5 | 0.639 | 0.007 | -0.008 | 91.321
6 | 0.685 | 0.00711 | -0.008 | 96.378
6.5 | 0.725 | 0.00737 | -0.009 | 98.394
7 | 0.76 | 0.00773 | -0.01 | 98.372
7.5 | 0.788 | 0.00817 | -0.011 | 96.565
8 | 0.809 | 0.00871 | -0.011 | 92.931
8.5 | 0.822 | 0.00877 | -0.012 | 93.767
9 | 0.826 | 0.0095 | -0.013 | 86.891
9.5 | 0.821 | 0.01039 | -0.013 | 79.004
10 | 0.806 | 0.01095 | -0.014 | 73.608
10.5 | 0.773 | 0.01194 | -0.014 | 64.716
11 | 0.725 | 0.01404 | -0.015 | 51.662
11.5 | 0.575 | 0.06418 | -0.01 | 8.951
12 | 0.513 | 0.07305 | -0.009 | 7.016
12.5 | 0.448 | 0.07851 | -0.009 | 5.706
13 | 0.378 | 0.08585 | -0.009 | 4.404
13.5 | 0.302 | 0.09486 | -0.009 | 3.18
14 | 0.214 | 0.10123 | -0.009 | 2.118

## 110. Re 10M Mach 0.25 (2)
BIGFOIL.COM POLAR EXPORT
GA 37-010
GA 37-010 |  |  |  | Cl Max: | 1.4057 | at alpha= | 13 | deg
XFOIL ncrit=9 |  |  |  | L/D Max: | 111.278 | at alpha= | 8 | deg
Re: | 10000000 |  |  | Cd Min: | 0.222 | at alpha= | -18 | deg
Mach: | 0.25 |  |  | Cl=0 at alpha= | 0 | deg
|  |  |  | @ Cl=0.1, Cd= | 0.004174
|  |  |  | @ Cl=0.4, Cd= | 0.0057087
|  |  |  | @ Cl=0.6, Cd= | 0.0064358
alpha (deg) | Cl | Cd | Cm | Cl/Cd
-18 | -0.8363 | 0.222 | 0.0751 | -3.7671
-17.5 | -0.8334 | 0.20768 | 0.0683 | -4.0129
-16.5 | -1.1365 | 0.10605 | 0.006 | -10.7166
-16 | -1.1956 | 0.08285 | -0.0088 | -14.4309
-15.5 | -1.2231 | 0.06803 | -0.0195 | -17.9788
-15 | -1.26 | 0.05486 | -0.0284 | -22.9676
-14.5 | -1.2981 | 0.04405 | -0.0336 | -29.4688
-14 | -1.3426 | 0.03488 | -0.0347 | -38.492
-13.5 | -1.3709 | 0.02911 | -0.0309 | -47.0938
-13 | -1.405 | 0.0244 | -0.0216 | -57.582
-12.5 | -1.3966 | 0.02 | -0.016 | -69.83
-12 | -1.3614 | 0.01737 | -0.0124 | -78.3765
-11.5 | -1.3229 | 0.01467 | -0.0091 | -90.1772
-11 | -1.2752 | 0.01285 | -0.0066 | -99.2374
-10.5 | -1.2182 | 0.01174 | -0.0055 | -103.7649
-10 | -1.1673 | 0.01098 | -0.003 | -106.3115
-9.5 | -1.1113 | 0.01035 | -0.0017 | -107.372
-9 | -1.0542 | 0.00976 | -0.0007 | -108.0123
-8.5 | -0.997 | 0.00915 | 0.0002 | -108.9617
-8 | -0.9402 | 0.00846 | 0.0011 | -111.1348
-7.5 | -0.8821 | 0.00799 | 0.0017 | -110.4005
-7 | -0.8235 | 0.0076 | 0.0021 | -108.3553
-6.5 | -0.7645 | 0.0073 | 0.0023 | -104.726
-6 | -0.7057 | 0.00699 | 0.0025 | -100.9585
-5.5 | -0.6469 | 0.00665 | 0.0027 | -97.2782
-5 | -0.5879 | 0.00638 | 0.0027 | -92.1473
-4.5 | -0.5286 | 0.00618 | 0.0026 | -85.534
-4 | -0.4695 | 0.00595 | 0.0025 | -78.9076
-3.5 | -0.4103 | 0.00574 | 0.0023 | -71.4808
-3 | -0.3511 | 0.00556 | 0.002 | -63.1475
-2.5 | -0.2919 | 0.00539 | 0.0017 | -54.1558
-2 | -0.2332 | 0.00509 | 0.0015 | -45.8153
-1.5 | -0.1751 | 0.00465 | 0.0012 | -37.6559
-1 | -0.1167 | 0.00431 | 0.0008 | -27.0766
-0.5 | -0.059 | 0.00384 | 0.0004 | -15.3646
0 | 0 | 0.00372 | 0 | 0
0.5 | 0.059 | 0.00384 | -0.0004 | 15.3646
1 | 0.1167 | 0.00431 | -0.0008 | 27.0766
1.5 | 0.1751 | 0.00464 | -0.0012 | 37.7371
2 | 0.2332 | 0.00508 | -0.0015 | 45.9055
2.5 | 0.2918 | 0.00539 | -0.0017 | 54.1373
3 | 0.351 | 0.00556 | -0.002 | 63.1295
3.5 | 0.4103 | 0.00574 | -0.0023 | 71.4808
4 | 0.4694 | 0.00595 | -0.0024 | 78.8908
4.5 | 0.5285 | 0.00618 | -0.0026 | 85.5178
5 | 0.5878 | 0.00638 | -0.0027 | 92.1317
5.5 | 0.6468 | 0.00665 | -0.0026 | 97.2632
6 | 0.7056 | 0.00699 | -0.0025 | 100.9442
6.5 | 0.7644 | 0.00731 | -0.0023 | 104.5691
7 | 0.8234 | 0.0076 | -0.0021 | 108.3421
7.5 | 0.8821 | 0.00798 | -0.0017 | 110.5388
8 | 0.9403 | 0.00845 | -0.0011 | 111.2781
8.5 | 0.9967 | 0.00918 | -0.0002 | 108.573
9 | 1.0539 | 0.00979 | 0.0007 | 107.6507
9.5 | 1.1115 | 0.0103 | 0.0017 | 107.9126
10 | 1.1672 | 0.01097 | 0.0031 | 106.3993
10.5 | 1.2185 | 0.01171 | 0.0054 | 104.0564
11 | 1.2746 | 0.01287 | 0.0067 | 99.0365
11.5 | 1.322 | 0.0147 | 0.0092 | 89.932
12 | 1.3618 | 0.01724 | 0.0124 | 78.9907
12.5 | 1.393 | 0.02028 | 0.0163 | 68.6884
13 | 1.4057 | 0.02426 | 0.0216 | 57.9431
13.5 | 1.3776 | 0.0286 | 0.0306 | 48.1678
14 | 1.3424 | 0.03483 | 0.0348 | 38.5415
14.5 | 1.3076 | 0.04298 | 0.0342 | 30.4235
15 | 1.2643 | 0.05423 | 0.0288 | 23.3137
15.5 | 1.2319 | 0.06651 | 0.0208 | 18.522
16 | 1.196 | 0.0827 | 0.0089 | 14.4619
16.5 | 0.9471 | 0.14737 | -0.0348 | 6.4267
17 | 0.826 | 0.19667 | -0.0622 | 4.1999
17.5 | 0.8342 | 0.20762 | -0.0682 | 4.0179
18 | 0.8378 | 0.22164 | -0.0749 | 3.78

## 111. Re 10M Mach 0.50 (1)
BIGFOIL.COM POLAR EXPORT
GA 37-010
GA 37-010 |  |  |  | Cl Max: | 1.1 | at alpha= | 20 | deg
JavaFoil+Calcfoil stall+Eppler ext transition |  |  |  | L/D Max: | 82.84 | at alpha= | 5 | deg
Re: | 10000000 |  |  | Cd Min: | 0.00421 | at alpha= | 0.5 | deg
Mach: | 0.5 |  |  | Cl=0 at alpha= | 0 | deg
|  |  |  | @ Cl=0.1, Cd= | 0.0043285
|  |  |  | @ Cl=0.4, Cd= | 0.0064533
|  |  |  | @ Cl=0.6, Cd= | 0.0073188
alpha (deg) | Cl | Cd | Cm | Cl/Cd
-20 | -1.098 | 0.1408 | 0.02 | -7.796
-19.5 | -1.065 | 0.14071 | 0.019 | -7.572
-19 | -1.036 | 0.13727 | 0.018 | -7.548
-18.5 | -1.007 | 0.1345 | 0.017 | -7.487
-18 | -0.979 | 0.13041 | 0.016 | -7.507
-17.5 | -0.957 | 0.13393 | 0.016 | -7.142
-17 | -0.932 | 0.12389 | 0.016 | -7.522
-16.5 | -0.905 | 0.11711 | 0.016 | -7.732
-16 | -0.878 | 0.11342 | 0.015 | -7.738
-15.5 | -0.848 | 0.10977 | 0.014 | -7.729
-15 | -0.821 | 0.10587 | 0.014 | -7.75
-14.5 | -0.792 | 0.10264 | 0.013 | -7.715
-14 | -0.763 | 0.10002 | 0.012 | -7.632
-13.5 | -0.737 | 0.09556 | 0.011 | -7.708
-13 | -0.71 | 0.0925 | 0.011 | -7.673
-12.5 | -0.684 | 0.08849 | 0.011 | -7.725
-12 | -0.657 | 0.08159 | 0.01 | -8.046
-11.5 | -0.632 | 0.07341 | 0.01 | -8.605
-11 | -0.607 | 0.06624 | 0.01 | -9.171
-10.5 | -0.634 | 0.03209 | 0.014 | -19.756
-10 | -0.658 | 0.01438 | 0.015 | -45.729
-9.5 | -0.633 | 0.01273 | 0.015 | -49.7
-9 | -0.494 | 0.0565 | 0.008 | -8.74
-8.5 | -0.572 | 0.01077 | 0.013 | -53.047
-8 | -0.538 | 0.0103 | 0.013 | -52.273
-7.5 | -0.505 | 0.01054 | 0.012 | -47.921
-7 | -0.472 | 0.00928 | 0.011 | -50.825
-6.5 | -0.438 | 0.00876 | 0.01 | -50.02
-6 | -0.598 | 0.00834 | 0.009 | -71.669
-5.5 | -0.642 | 0.00786 | 0.009 | -81.67
-5 | -0.622 | 0.00746 | 0.008 | -83.305
-4.5 | -0.58 | 0.00729 | 0.007 | -79.503
-4 | -0.526 | 0.00694 | 0.006 | -75.9
-3.5 | -0.467 | 0.00672 | 0.006 | -69.532
-3 | -0.404 | 0.00624 | 0.005 | -64.739
-2.5 | -0.338 | 0.0061 | 0.004 | -55.442
-2 | -0.272 | 0.00516 | 0.003 | -52.668
-1.5 | -0.204 | 0.00472 | 0.002 | -43.233
-1 | -0.136 | 0.00451 | 0.002 | -30.198
-0.5 | -0.068 | 0.00424 | 0.001 | -16.06
0 | 0 | 0.00425 | 0 | 0
0.5 | 0.069 | 0.00421 | -0.001 | 16.33
1 | 0.137 | 0.00447 | -0.002 | 30.697
1.5 | 0.206 | 0.00468 | -0.002 | 43.944
2 | 0.274 | 0.00511 | -0.003 | 53.525
2.5 | 0.341 | 0.00606 | -0.004 | 56.297
3 | 0.407 | 0.0065 | -0.005 | 62.609
3.5 | 0.471 | 0.00689 | -0.006 | 68.364
4 | 0.531 | 0.00681 | -0.006 | 78.013
4.5 | 0.584 | 0.00717 | -0.007 | 81.533
5 | 0.627 | 0.00757 | -0.008 | 82.84
5.5 | 0.647 | 0.00806 | -0.009 | 80.32
6 | 0.603 | 0.00853 | -0.009 | 70.699
6.5 | 0.442 | 0.00904 | -0.01 | 48.918
7 | 0.476 | 0.00902 | -0.011 | 52.788
7.5 | 0.51 | 0.00983 | -0.012 | 51.856
8 | 0.544 | 0.00988 | -0.013 | 55.03
8.5 | 0.577 | 0.01081 | -0.013 | 53.394
9 | 0.494 | 0.0565 | -0.007 | 8.74
9.5 | 0.633 | 0.01273 | -0.015 | 49.7
10 | 0.65 | 0.01569 | -0.015 | 41.469
10.5 | 0.589 | 0.05603 | -0.011 | 10.518
11 | 0.606 | 0.06743 | -0.01 | 8.99
11.5 | 0.63 | 0.07531 | -0.01 | 8.367
12 | 0.657 | 0.08159 | -0.01 | 8.046
12.5 | 0.684 | 0.08849 | -0.011 | 7.725
13 | 0.71 | 0.09234 | -0.011 | 7.686
13.5 | 0.737 | 0.09569 | -0.011 | 7.697
14 | 0.763 | 0.09945 | -0.012 | 7.677
14.5 | 0.791 | 0.10307 | -0.013 | 7.679
15 | 0.82 | 0.1064 | -0.013 | 7.708
15.5 | 0.848 | 0.11025 | -0.014 | 7.691
16 | 0.877 | 0.11332 | -0.015 | 7.742
16.5 | 0.905 | 0.11777 | -0.016 | 7.686
17 | 0.932 | 0.1244 | -0.016 | 7.491
17.5 | 0.956 | 0.13573 | -0.016 | 7.044
18 | 0.979 | 0.12929 | -0.016 | 7.573
18.5 | 1.006 | 0.13595 | -0.017 | 7.402
19 | 1.036 | 0.13732 | -0.018 | 7.546
19.5 | 1.068 | 0.13768 | -0.019 | 7.757
20 | 1.1 | 0.13821 | -0.02 | 7.957

## 112. Re 10M Mach 0.50 (2)
BIGFOIL.COM POLAR EXPORT
GA 37-010
GA 37-010 |  |  |  | Cl Max: | 0.9853 | at alpha= | 20 | deg
XFOIL ncrit=9 |  |  |  | L/D Max: | 96.5483 | at alpha= | 5 | deg
Re: | 10000000 |  |  | Cd Min: | 0.28927 | at alpha= | 20 | deg
Mach: | 0.5 |  |  | Cl=0 at alpha= | 0 | deg
|  |  |  | @ Cl=0.1, Cd= | 0.0040962
|  |  |  | @ Cl=0.4, Cd= | 0.0058174
|  |  |  | @ Cl=0.6, Cd= | 0.0065906
alpha (deg) | Cl | Cd | Cm | Cl/Cd
-12 | -0.7051 | 0.13131 | 0.0262 | -5.3697
-11.5 | -0.7065 | 0.11892 | 0.0192 | -5.941
-11 | -0.71 | 0.10697 | 0.0122 | -6.6374
-10.5 | -0.7173 | 0.09497 | 0.005 | -7.5529
-8.5 | -0.7982 | 0.04458 | -0.0314 | -17.9049
-8 | -0.8386 | 0.03814 | -0.0285 | -21.9874
-7.5 | -0.8668 | 0.03114 | -0.0224 | -27.8356
-7 | -0.8726 | 0.02255 | -0.0171 | -38.6962
-6.5 | -0.8548 | 0.01443 | -0.0116 | -59.2377
-6 | -0.8139 | 0.0093 | -0.0063 | -87.5161
-5.5 | -0.749 | 0.00783 | -0.0033 | -95.6577
-5 | -0.6799 | 0.00704 | -0.0014 | -96.5767
-4.5 | -0.6093 | 0.00663 | -0.0002 | -91.9005
-4 | -0.5392 | 0.00633 | 0.0006 | -85.1817
-3.5 | -0.4698 | 0.00606 | 0.0011 | -77.5248
-3 | -0.4009 | 0.00582 | 0.0013 | -68.8832
-2.5 | -0.3324 | 0.00562 | 0.0013 | -59.1459
-2 | -0.2649 | 0.00532 | 0.0013 | -49.7932
-1.5 | -0.1987 | 0.00484 | 0.0011 | -41.0537
-1 | -0.1326 | 0.00436 | 0.0008 | -30.4128
-0.5 | -0.0673 | 0.00383 | 0.0004 | -17.5718
0 | 0 | 0.00372 | 0 | 0
0.5 | 0.0672 | 0.00383 | -0.0004 | 17.5457
1 | 0.1325 | 0.00436 | -0.0008 | 30.3899
1.5 | 0.1987 | 0.00481 | -0.0011 | 41.3098
2 | 0.2648 | 0.00531 | -0.0012 | 49.8682
2.5 | 0.3324 | 0.00562 | -0.0013 | 59.1459
3 | 0.4009 | 0.00582 | -0.0013 | 68.8832
3.5 | 0.4697 | 0.00605 | -0.001 | 77.6364
4 | 0.5391 | 0.00633 | -0.0006 | 85.1659
4.5 | 0.6092 | 0.00663 | 0.0002 | 91.8854
5 | 0.6797 | 0.00704 | 0.0014 | 96.5483
5.5 | 0.7489 | 0.00782 | 0.0033 | 95.7673
6 | 0.8139 | 0.00928 | 0.0063 | 87.7047
6.5 | 0.8549 | 0.01438 | 0.0116 | 59.4506
7 | 0.8728 | 0.02246 | 0.0171 | 38.8602
8 | 0.8387 | 0.03808 | 0.0286 | 22.0247
8.5 | 0.7958 | 0.04478 | 0.0314 | 17.7713
9 | 0.7649 | 0.05335 | 0.0277 | 14.3374
11 | 0.7084 | 0.10729 | -0.0124 | 6.6027
11.5 | 0.7079 | 0.11855 | -0.0189 | 5.9713
12 | 0.708 | 0.13048 | -0.0258 | 5.4261
12.5 | 0.7121 | 0.14229 | -0.0324 | 5.0046
13 | 0.7252 | 0.1519 | -0.0378 | 4.7742
13.5 | 0.737 | 0.16249 | -0.0438 | 4.5357
14 | 0.7511 | 0.17259 | -0.0494 | 4.3519
14.5 | 0.7651 | 0.18335 | -0.0553 | 4.1729
15 | 0.7806 | 0.19405 | -0.0612 | 4.0227
15.5 | 0.7982 | 0.20424 | -0.0668 | 3.9081
16 | 0.8188 | 0.21286 | -0.072 | 3.8467
16.5 | 0.8388 | 0.2222 | -0.0774 | 3.775
17 | 0.8591 | 0.23147 | -0.0829 | 3.7115
17.5 | 0.8795 | 0.24128 | -0.0885 | 3.6451
18 | 0.8997 | 0.25152 | -0.0941 | 3.5771
18.5 | 0.9206 | 0.26138 | -0.0997 | 3.5221
19 | 0.9419 | 0.27092 | -0.1053 | 3.4767
19.5 | 0.9636 | 0.28008 | -0.1109 | 3.4404
20 | 0.9853 | 0.28927 | -0.1164 | 3.4062

## 113. Re 12M Mach 0.00 (1)
BIGFOIL.COM POLAR EXPORT
GA 37-010
GA 37-010 |  |  |  | Cl Max: | 0.913 | at alpha= | 11 | deg
JavaFoil+Calcfoil stall+Eppler ext transition |  |  |  | L/D Max: | 106.81 | at alpha= | 8.5 | deg
Re: | 12000000 |  |  | Cd Min: | 0.00404 | at alpha= | 0 | deg
Mach: | 0 |  |  | Cl=0 at alpha= | 0 | deg
|  |  |  | @ Cl=0.1, Cd= | 0.0043278
|  |  |  | @ Cl=0.4, Cd= | 0.0059359
|  |  |  | @ Cl=0.6, Cd= | 0.11353
alpha (deg) | Cl | Cd | Cm | Cl/Cd
-16 | -0.518 | 0.11353 | 0.011 | -4.559
-15.5 | -0.546 | 0.10597 | 0.011 | -5.148
-15 | -0.577 | 0.09569 | 0.012 | -6.025
-14.5 | -0.609 | 0.08521 | 0.012 | -7.147
-14 | -0.647 | 0.0718 | 0.013 | -9.007
-13.5 | -0.717 | 0.03978 | 0.015 | -18.021
-13 | -0.785 | 0.02121 | 0.016 | -37.001
-12.5 | -0.823 | 0.01725 | 0.016 | -47.746
-12 | -0.871 | 0.01262 | 0.016 | -68.957
-11.5 | -0.896 | 0.01191 | 0.015 | -75.236
-11 | -0.905 | 0.01069 | 0.015 | -84.633
-10.5 | -0.903 | 0.01015 | 0.014 | -88.947
-10 | -0.896 | 0.00933 | 0.013 | -96.004
-9.5 | -0.884 | 0.00893 | 0.013 | -98.961
-9 | -0.867 | 0.00875 | 0.012 | -99.076
-8.5 | -0.845 | 0.00807 | 0.012 | -104.778
-8 | -0.819 | 0.00806 | 0.011 | -101.535
-7.5 | -0.787 | 0.00783 | 0.01 | -100.547
-7 | -0.751 | 0.00724 | 0.01 | -103.775
-6.5 | -0.711 | 0.00702 | 0.009 | -101.277
-6 | -0.667 | 0.00679 | 0.008 | -98.215
-5.5 | -0.62 | 0.0067 | 0.008 | -92.543
-5 | -0.57 | 0.00654 | 0.007 | -87.234
-4.5 | -0.518 | 0.00636 | 0.006 | -81.53
-4 | -0.464 | 0.00616 | 0.005 | -75.331
-3.5 | -0.408 | 0.00599 | 0.005 | -68.219
-3 | -0.352 | 0.00597 | 0.004 | -58.933
-2.5 | -0.294 | 0.00533 | 0.003 | -55.113
-2 | -0.236 | 0.00494 | 0.003 | -47.705
-1.5 | -0.177 | 0.00463 | 0.002 | -38.176
-1 | -0.118 | 0.00438 | 0.001 | -26.909
-0.5 | -0.059 | 0.00431 | 0.001 | -13.684
0 | 0 | 0.00404 | 0 | 0
0.5 | 0.059 | 0.00428 | -0.001 | 13.899
1 | 0.119 | 0.00435 | -0.001 | 27.335
1.5 | 0.178 | 0.0046 | -0.002 | 38.77
2 | 0.237 | 0.0049 | -0.003 | 48.444
2.5 | 0.296 | 0.00529 | -0.003 | 55.961
3 | 0.354 | 0.00592 | -0.004 | 59.824
3.5 | 0.412 | 0.00594 | -0.005 | 69.255
4 | 0.468 | 0.00611 | -0.006 | 76.493
4.5 | 0.522 | 0.00631 | -0.006 | 82.809
5 | 0.575 | 0.00649 | -0.007 | 88.629
5.5 | 0.625 | 0.00665 | -0.008 | 94.057
6 | 0.673 | 0.00673 | -0.008 | 99.891
6.5 | 0.717 | 0.00696 | -0.009 | 103.041
7 | 0.757 | 0.00717 | -0.01 | 105.624
7.5 | 0.794 | 0.00775 | -0.01 | 102.355
8 | 0.826 | 0.00798 | -0.011 | 103.447
8.5 | 0.853 | 0.00798 | -0.012 | 106.81
9 | 0.875 | 0.00866 | -0.012 | 101.01
9.5 | 0.892 | 0.00883 | -0.013 | 100.995
10 | 0.904 | 0.00922 | -0.014 | 98.032
10.5 | 0.911 | 0.01003 | -0.014 | 90.873
11 | 0.913 | 0.01055 | -0.015 | 86.545
11.5 | 0.896 | 0.01191 | -0.015 | 75.236
12 | 0.871 | 0.01262 | -0.016 | 68.957
12.5 | 0.823 | 0.01725 | -0.016 | 47.746
13 | 0.785 | 0.02121 | -0.016 | 37.001
13.5 | 0.717 | 0.03978 | -0.015 | 18.021
14 | 0.647 | 0.0718 | -0.013 | 9.007
14.5 | 0.609 | 0.08521 | -0.012 | 7.147
15 | 0.577 | 0.09569 | -0.012 | 6.025
15.5 | 0.546 | 0.10597 | -0.011 | 5.148
16 | 0.518 | 0.11353 | -0.011 | 4.559

## 114. Re 12M Mach 0.00 (2)
BIGFOIL.COM POLAR EXPORT
GA 37-010
GA 37-010 |  |  |  | Cl Max: | 1.7412 | at alpha= | 19 | deg
XFOIL ncrit=9 |  |  |  | L/D Max: | 121.128 | at alpha= | 11 | deg
Re: | 12000000 |  |  | Cd Min: | 0.04265 | at alpha= | -20 | deg
Mach: | 0 |  |  | Cl=0 at alpha= | 0 | deg
|  |  |  | @ Cl=0.1, Cd= | 0.0042091
|  |  |  | @ Cl=0.4, Cd= | 0.0055546
|  |  |  | @ Cl=0.6, Cd= | 0.0062363
alpha (deg) | Cl | Cd | Cm | Cl/Cd
-20 | -1.7257 | 0.04265 | -0.0261 | -40.4619
-19.5 | -1.7305 | 0.03716 | -0.0268 | -46.5689
-19 | -1.7331 | 0.03242 | -0.0264 | -53.4577
-18.5 | -1.7361 | 0.02821 | -0.0248 | -61.542
-18 | -1.7305 | 0.0252 | -0.0223 | -68.6706
-17.5 | -1.7239 | 0.02274 | -0.0187 | -75.8091
-17 | -1.7148 | 0.02098 | -0.0139 | -81.735
-16.5 | -1.7032 | 0.01959 | -0.0081 | -86.9423
-16 | -1.6708 | 0.01842 | -0.0057 | -90.7058
-15.5 | -1.6335 | 0.01738 | -0.0038 | -93.9873
-15 | -1.5937 | 0.01635 | -0.0022 | -97.474
-14.5 | -1.5509 | 0.01544 | -0.001 | -100.4469
-14 | -1.5067 | 0.01454 | 0.0001 | -103.6245
-13.5 | -1.4605 | 0.01375 | 0.0009 | -106.2182
-12.5 | -1.3663 | 0.01201 | 0.0024 | -113.7635
-12 | -1.3178 | 0.01119 | 0.003 | -117.7659
-11.5 | -1.2675 | 0.01053 | 0.0034 | -120.3704
-11 | -1.2134 | 0.01002 | 0.0031 | -121.0978
-10.5 | -1.1648 | 0.00968 | 0.0041 | -120.3306
-10 | -1.1127 | 0.00931 | 0.0044 | -119.5166
-9.5 | -1.0595 | 0.00895 | 0.0044 | -118.3799
-9 | -1.006 | 0.00856 | 0.0045 | -117.5234
-8.5 | -0.9528 | 0.00805 | 0.0046 | -118.3602
-8 | -0.8987 | 0.00764 | 0.0046 | -117.6309
-7.5 | -0.8439 | 0.00733 | 0.0045 | -115.1296
-7 | -0.7885 | 0.00708 | 0.0043 | -111.3701
-6.5 | -0.7329 | 0.00684 | 0.0041 | -107.1491
-6 | -0.6772 | 0.00658 | 0.0039 | -102.9179
-5.5 | -0.6213 | 0.00631 | 0.0037 | -98.4628
-4.5 | -0.5086 | 0.00592 | 0.0032 | -85.9122
-4 | -0.4521 | 0.00572 | 0.0029 | -79.0385
-3.5 | -0.3954 | 0.00554 | 0.0025 | -71.3718
-3 | -0.3385 | 0.00538 | 0.0022 | -62.9182
-2.5 | -0.2816 | 0.00523 | 0.0019 | -53.8432
-2 | -0.2251 | 0.00499 | 0.0015 | -45.1102
-1.5 | -0.1688 | 0.00465 | 0.0012 | -36.3011
-0.5 | -0.0565 | 0.00392 | 0.0004 | -14.4133
0 | 0 | 0.00375 | 0 | 0
0.5 | 0.0565 | 0.00393 | -0.0004 | 14.3766
1.5 | 0.1687 | 0.00465 | -0.0012 | 36.2796
2 | 0.225 | 0.00499 | -0.0015 | 45.0902
2.5 | 0.2816 | 0.00523 | -0.0018 | 53.8432
3 | 0.3385 | 0.00538 | -0.0022 | 62.9182
3.5 | 0.3954 | 0.00554 | -0.0025 | 71.3718
4 | 0.4521 | 0.00572 | -0.0029 | 79.0385
4.5 | 0.5086 | 0.00592 | -0.0032 | 85.9122
5.5 | 0.6213 | 0.00631 | -0.0037 | 98.4628
6 | 0.6771 | 0.00658 | -0.0039 | 102.9027
7 | 0.7884 | 0.00708 | -0.0043 | 111.3559
7.5 | 0.8438 | 0.00734 | -0.0045 | 114.9591
8 | 0.8987 | 0.00763 | -0.0046 | 117.7851
8.5 | 0.9527 | 0.00805 | -0.0046 | 118.3478
9 | 1.006 | 0.00857 | -0.0045 | 117.3862
10 | 1.1127 | 0.0093 | -0.0044 | 119.6452
10.5 | 1.1648 | 0.00968 | -0.0041 | 120.3306
11 | 1.2137 | 0.01002 | -0.0031 | 121.1277
11.5 | 1.2672 | 0.01052 | -0.0033 | 120.4563
12 | 1.3175 | 0.01118 | -0.003 | 117.8444
12.5 | 1.3655 | 0.01207 | -0.0023 | 113.1317
13.5 | 1.4602 | 0.01372 | -0.0008 | 106.4286
14 | 1.5062 | 0.01453 | 0 | 103.6614
14.5 | 1.5506 | 0.01541 | 0.0011 | 100.623
15 | 1.5929 | 0.01636 | 0.0024 | 97.3655
15.5 | 1.6333 | 0.01732 | 0.0039 | 94.3014
16 | 1.6697 | 0.01844 | 0.0058 | 90.5477
16.5 | 1.7018 | 0.01963 | 0.0083 | 86.6938
17 | 1.7149 | 0.0209 | 0.0139 | 82.0526
17.5 | 1.7238 | 0.02269 | 0.0187 | 75.9718
18 | 1.733 | 0.02498 | 0.0222 | 69.3755
18.5 | 1.7404 | 0.02782 | 0.0247 | 62.5593
19 | 1.7412 | 0.03165 | 0.0264 | 55.0142
19.5 | 1.7326 | 0.03688 | 0.0269 | 46.9794
20 | 1.732 | 0.04189 | 0.0263 | 41.3464

## 115. Re 12M Mach 0.10 (1)
BIGFOIL.COM POLAR EXPORT
GA 37-010
GA 37-010 |  |  |  | Cl Max: | 0.898 | at alpha= | 10.5 | deg
JavaFoil+Calcfoil stall+Eppler ext transition |  |  |  | L/D Max: | 105.174 | at alpha= | 8.5 | deg
Re: | 12000000 |  |  | Cd Min: | 0.00402 | at alpha= | 0 | deg
Mach: | 0.1 |  |  | Cl=0 at alpha= | 0 | deg
|  |  |  | @ Cl=0.1, Cd= | 0.0043559
|  |  |  | @ Cl=0.4, Cd= | 0.0059779
|  |  |  | @ Cl=0.6, Cd= | 0.10882
alpha (deg) | Cl | Cd | Cm | Cl/Cd
-15.5 | -0.497 | 0.10882 | 0.011 | -4.565
-15 | -0.528 | 0.10154 | 0.011 | -5.203
-14.5 | -0.562 | 0.09213 | 0.011 | -6.101
-14 | -0.601 | 0.07892 | 0.012 | -7.616
-13.5 | -0.64 | 0.06743 | 0.013 | -9.497
-13 | -0.727 | 0.03039 | 0.015 | -23.932
-12.5 | -0.778 | 0.02162 | 0.016 | -35.974
-12 | -0.841 | 0.01322 | 0.016 | -63.625
-11.5 | -0.87 | 0.01237 | 0.015 | -70.347
-11 | -0.888 | 0.01084 | 0.015 | -81.928
-10.5 | -0.89 | 0.01029 | 0.014 | -86.499
-10 | -0.886 | 0.00946 | 0.014 | -93.68
-9.5 | -0.877 | 0.00937 | 0.013 | -93.572
-9 | -0.862 | 0.00932 | 0.012 | -92.535
-8.5 | -0.843 | 0.00817 | 0.012 | -103.143
-8 | -0.817 | 0.00817 | 0.011 | -100.02
-7.5 | -0.787 | 0.0079 | 0.01 | -99.686
-7 | -0.752 | 0.00734 | 0.01 | -102.503
-6.5 | -0.713 | 0.00706 | 0.009 | -100.992
-6 | -0.669 | 0.00674 | 0.008 | -99.224
-5.5 | -0.622 | 0.00676 | 0.008 | -92.02
-5 | -0.573 | 0.00655 | 0.007 | -87.438
-4.5 | -0.52 | 0.00636 | 0.006 | -81.872
-4 | -0.466 | 0.00609 | 0.006 | -76.538
-3.5 | -0.41 | 0.00604 | 0.005 | -67.96
-3 | -0.353 | 0.00598 | 0.004 | -59.028
-2.5 | -0.295 | 0.00529 | 0.003 | -55.783
-2 | -0.237 | 0.00499 | 0.003 | -47.391
-1.5 | -0.178 | 0.00462 | 0.002 | -38.455
-1 | -0.119 | 0.00446 | 0.001 | -26.557
-0.5 | -0.059 | 0.00423 | 0.001 | -14.014
0 | 0 | 0.00402 | 0 | 0
0.5 | 0.06 | 0.0042 | -0.001 | 14.242
1 | 0.119 | 0.00443 | -0.001 | 26.986
1.5 | 0.179 | 0.00458 | -0.002 | 39.073
2 | 0.239 | 0.00495 | -0.003 | 48.143
2.5 | 0.298 | 0.00525 | -0.003 | 56.665
3 | 0.356 | 0.00594 | -0.004 | 59.94
3.5 | 0.414 | 0.00599 | -0.005 | 69.017
4 | 0.47 | 0.00604 | -0.006 | 77.753
4.5 | 0.525 | 0.00631 | -0.006 | 83.186
5 | 0.577 | 0.0065 | -0.007 | 88.868
5.5 | 0.627 | 0.00671 | -0.008 | 93.553
6 | 0.675 | 0.00668 | -0.008 | 100.952
6.5 | 0.719 | 0.00699 | -0.009 | 102.787
7 | 0.758 | 0.00727 | -0.01 | 104.358
7.5 | 0.794 | 0.00782 | -0.01 | 101.51
8 | 0.824 | 0.00809 | -0.011 | 101.931
8.5 | 0.85 | 0.00808 | -0.012 | 105.174
9 | 0.87 | 0.00922 | -0.012 | 94.357
9.5 | 0.885 | 0.00927 | -0.013 | 95.505
10 | 0.894 | 0.00934 | -0.014 | 95.686
10.5 | 0.898 | 0.01016 | -0.014 | 88.397
11 | 0.897 | 0.0107 | -0.015 | 83.801
11.5 | 0.87 | 0.01237 | -0.015 | 70.347
12 | 0.841 | 0.01322 | -0.016 | 63.625
12.5 | 0.778 | 0.02162 | -0.015 | 35.974
13 | 0.727 | 0.03039 | -0.015 | 23.932
13.5 | 0.64 | 0.06743 | -0.013 | 9.497
14 | 0.601 | 0.07892 | -0.012 | 7.616
14.5 | 0.562 | 0.09213 | -0.011 | 6.101
15 | 0.528 | 0.10154 | -0.011 | 5.203
15.5 | 0.497 | 0.10882 | -0.011 | 4.565

## 116. Re 12M Mach 0.10 (2)
BIGFOIL.COM POLAR EXPORT
GA 37-010
GA 37-010 |  |  |  | Cl Max: | 1.7028 | at alpha= | 18 | deg
XFOIL ncrit=9 |  |  |  | L/D Max: | 119.863 | at alpha= | 11 | deg
Re: | 12000000 |  |  | Cd Min: | 0.05946 | at alpha= | -20 | deg
Mach: | 0.1 |  |  | Cl=0 at alpha= | 0 | deg
|  |  |  | @ Cl=0.1, Cd= | 0.0041993
|  |  |  | @ Cl=0.4, Cd= | 0.0055572
|  |  |  | @ Cl=0.6, Cd= | 0.0062372
alpha (deg) | Cl | Cd | Cm | Cl/Cd
-20 | -1.6232 | 0.05946 | -0.0223 | -27.299
-19.5 | -1.6436 | 0.05033 | -0.0265 | -32.6565
-19 | -1.6597 | 0.04277 | -0.0289 | -38.8052
-18.5 | -1.6787 | 0.03576 | -0.0297 | -46.9435
-18 | -1.6821 | 0.03104 | -0.0288 | -54.1914
-17.5 | -1.6997 | 0.02597 | -0.0257 | -65.4486
-17 | -1.6951 | 0.02323 | -0.0219 | -72.9703
-16.5 | -1.6822 | 0.02154 | -0.0173 | -78.0966
-16 | -1.6749 | 0.01983 | -0.0109 | -84.4629
-15.5 | -1.6422 | 0.01851 | -0.0081 | -88.7196
-15 | -1.6046 | 0.01728 | -0.0059 | -92.8588
-14.5 | -1.5627 | 0.01624 | -0.0042 | -96.2254
-14 | -1.5191 | 0.0152 | -0.0027 | -99.9408
-12.5 | -1.3766 | 0.01263 | 0.0003 | -108.9945
-12 | -1.3283 | 0.01164 | 0.0013 | -114.1151
-11.5 | -1.2783 | 0.01081 | 0.002 | -118.2516
-11 | -1.2236 | 0.01022 | 0.0018 | -119.726
-10.5 | -1.1747 | 0.00983 | 0.0031 | -119.5015
-10 | -1.1218 | 0.00944 | 0.0035 | -118.8347
-9.5 | -1.0679 | 0.00906 | 0.0037 | -117.8698
-8.5 | -0.9598 | 0.00816 | 0.0041 | -117.6225
-8 | -0.9053 | 0.00772 | 0.0042 | -117.2668
-7.5 | -0.85 | 0.00738 | 0.0042 | -115.1762
-7 | -0.7941 | 0.00711 | 0.004 | -111.6878
-6.5 | -0.7379 | 0.00687 | 0.0039 | -107.409
-6 | -0.6817 | 0.00662 | 0.0037 | -102.9758
-5.5 | -0.6254 | 0.00634 | 0.0036 | -98.6435
-5 | -0.5687 | 0.00611 | 0.0034 | -93.0769
-4.5 | -0.5118 | 0.00594 | 0.0031 | -86.1616
-4 | -0.4549 | 0.00573 | 0.0028 | -79.3892
-3.5 | -0.3978 | 0.00555 | 0.0025 | -71.6757
-3 | -0.3406 | 0.00538 | 0.0022 | -63.3086
-2.5 | -0.2833 | 0.00524 | 0.0018 | -54.0649
-0.5 | -0.0569 | 0.00392 | 0.0004 | -14.5153
0 | 0 | 0.00374 | 0 | 0
0.5 | 0.0568 | 0.00392 | -0.0004 | 14.4898
1.5 | 0.1697 | 0.00465 | -0.0012 | 36.4946
2 | 0.2263 | 0.00499 | -0.0015 | 45.3507
2.5 | 0.2832 | 0.00524 | -0.0018 | 54.0458
3 | 0.3405 | 0.00538 | -0.0022 | 63.29
3.5 | 0.3977 | 0.00555 | -0.0025 | 71.6577
4 | 0.4548 | 0.00573 | -0.0028 | 79.3717
4.5 | 0.5118 | 0.00594 | -0.0031 | 86.1616
5 | 0.5687 | 0.00611 | -0.0034 | 93.0769
5.5 | 0.6253 | 0.00634 | -0.0036 | 98.6278
6 | 0.6816 | 0.00662 | -0.0037 | 102.9607
7.5 | 0.8499 | 0.00738 | -0.0041 | 115.1626
8 | 0.9053 | 0.00771 | -0.0042 | 117.4189
8.5 | 0.9598 | 0.00816 | -0.0041 | 117.6225
9 | 1.0137 | 0.00867 | -0.0038 | 116.9204
9.5 | 1.0681 | 0.00904 | -0.0037 | 118.1527
10 | 1.1218 | 0.00943 | -0.0035 | 118.9608
10.5 | 1.1746 | 0.00984 | -0.0031 | 119.3699
11 | 1.2238 | 0.01021 | -0.0019 | 119.8629
11.5 | 1.2779 | 0.01081 | -0.0019 | 118.2146
12 | 1.3281 | 0.01162 | -0.0012 | 114.2943
12.5 | 1.3759 | 0.01267 | -0.0002 | 108.5951
13 | 1.4249 | 0.01344 | 0.0006 | 106.0193
13.5 | 1.4725 | 0.01429 | 0.0016 | 103.0441
14 | 1.5185 | 0.0152 | 0.0028 | 99.9013
14.5 | 1.5625 | 0.0162 | 0.0043 | 96.4506
15 | 1.6037 | 0.0173 | 0.006 | 92.6994
15.5 | 1.642 | 0.01845 | 0.0081 | 88.9973
16 | 1.6744 | 0.01981 | 0.011 | 84.523
16.5 | 1.6866 | 0.0213 | 0.0169 | 79.1831
17 | 1.6903 | 0.02346 | 0.0223 | 72.0503
17.5 | 1.6986 | 0.02599 | 0.0259 | 65.3559
18 | 1.7028 | 0.02931 | 0.0284 | 58.0962
18.5 | 1.6985 | 0.03387 | 0.0298 | 50.1476
19 | 1.6769 | 0.04086 | 0.0294 | 41.0401
19.5 | 1.6486 | 0.04967 | 0.0268 | 33.1911
20 | 1.6358 | 0.05766 | 0.0233 | 28.3698

## 117. Re 12M Mach 0.25 (1)
BIGFOIL.COM POLAR EXPORT
GA 37-010
GA 37-010 |  |  |  | Cl Max: | 0.826 | at alpha= | 9 | deg
JavaFoil+Calcfoil stall+Eppler ext transition |  |  |  | L/D Max: | 101.322 | at alpha= | 6.5 | deg
Re: | 12000000 |  |  | Cd Min: | 0.00399 | at alpha= | 0 | deg
Mach: | 0.25 |  |  | Cl=0 at alpha= | 0 | deg
|  |  |  | @ Cl=0.1, Cd= | 0.0043092
|  |  |  | @ Cl=0.4, Cd= | 0.09978
|  |  |  | @ Cl=0.6, Cd= | 0.09978
alpha (deg) | Cl | Cd | Cm | Cl/Cd
-14 | -0.215 | 0.09978 | 0.01 | -2.15
-13.5 | -0.302 | 0.09444 | 0.009 | -3.195
-13 | -0.378 | 0.08685 | 0.009 | -4.347
-12.5 | -0.449 | 0.07699 | 0.01 | -5.836
-12 | -0.514 | 0.07115 | 0.01 | -7.225
-11.5 | -0.585 | 0.05628 | 0.011 | -10.391
-11 | -0.731 | 0.01324 | 0.015 | -55.185
-10.5 | -0.775 | 0.01104 | 0.015 | -70.178
-10 | -0.799 | 0.01051 | 0.014 | -75.963
-9.5 | -0.813 | 0.00995 | 0.013 | -81.742
-9 | -0.818 | 0.00936 | 0.013 | -87.414
-8.5 | -0.815 | 0.00855 | 0.012 | -95.324
-8 | -0.802 | 0.00813 | 0.011 | -98.693
-7.5 | -0.782 | 0.00826 | 0.011 | -94.611
-7 | -0.754 | 0.00761 | 0.01 | -99.085
-6.5 | -0.719 | 0.00723 | 0.009 | -99.555
-6 | -0.679 | 0.007 | 0.008 | -96.993
-5.5 | -0.634 | 0.00689 | 0.008 | -92.07
-5 | -0.585 | 0.00671 | 0.007 | -87.266
-4.5 | -0.533 | 0.0065 | 0.006 | -82.04
-4 | -0.478 | 0.00622 | 0.006 | -76.859
-3.5 | -0.421 | 0.00602 | 0.005 | -69.939
-3 | -0.363 | 0.00598 | 0.004 | -60.667
-2.5 | -0.303 | 0.0055 | 0.004 | -55.115
-2 | -0.243 | 0.00499 | 0.003 | -48.684
-1.5 | -0.183 | 0.00468 | 0.002 | -39.052
-1 | -0.122 | 0.00439 | 0.001 | -27.748
-0.5 | -0.061 | 0.00428 | 0.001 | -14.251
0 | 0 | 0.00399 | 0 | 0
0.5 | 0.061 | 0.00424 | -0.001 | 14.483
1 | 0.123 | 0.00435 | -0.001 | 28.2
1.5 | 0.184 | 0.00464 | -0.002 | 39.679
2 | 0.245 | 0.00495 | -0.003 | 49.462
2.5 | 0.306 | 0.00546 | -0.004 | 55.979
3 | 0.366 | 0.00594 | -0.004 | 61.609
3.5 | 0.424 | 0.00598 | -0.005 | 71.035
4 | 0.482 | 0.00617 | -0.006 | 78.08
4.5 | 0.537 | 0.00635 | -0.006 | 84.637
5 | 0.59 | 0.00665 | -0.007 | 88.692
5.5 | 0.639 | 0.00683 | -0.008 | 93.608
6 | 0.685 | 0.00694 | -0.008 | 98.677
6.5 | 0.725 | 0.00716 | -0.009 | 101.322
7 | 0.76 | 0.00754 | -0.01 | 100.883
7.5 | 0.788 | 0.00818 | -0.011 | 96.337
8 | 0.809 | 0.00805 | -0.011 | 100.584
8.5 | 0.822 | 0.00846 | -0.012 | 97.194
9 | 0.826 | 0.00926 | -0.013 | 89.149
9.5 | 0.821 | 0.00983 | -0.013 | 83.444
10 | 0.806 | 0.01039 | -0.014 | 77.593
10.5 | 0.783 | 0.0109 | -0.015 | 71.764
11 | 0.731 | 0.01324 | -0.015 | 55.185
11.5 | 0.585 | 0.05628 | -0.011 | 10.391
12 | 0.514 | 0.07115 | -0.01 | 7.225
12.5 | 0.449 | 0.07699 | -0.01 | 5.836
13 | 0.378 | 0.08685 | -0.009 | 4.347
13.5 | 0.302 | 0.09444 | -0.009 | 3.195
14 | 0.215 | 0.09978 | -0.01 | 2.15

## 118. Re 12M Mach 0.25 (2)
BIGFOIL.COM POLAR EXPORT
GA 37-010
GA 37-010 |  |  |  | Cl Max: | 1.4401 | at alpha= | 13 | deg
XFOIL ncrit=9 |  |  |  | L/D Max: | 114.656 | at alpha= | 7.5 | deg
Re: | 12000000 |  |  | Cd Min: | 0.21307 | at alpha= | 18 | deg
Mach: | 0.25 |  |  | Cl=0 at alpha= | 0 | deg
|  |  |  | @ Cl=0.1, Cd= | 0.0042395
|  |  |  | @ Cl=0.4, Cd= | 0.0055669
|  |  |  | @ Cl=0.6, Cd= | 0.0062632
alpha (deg) | Cl | Cd | Cm | Cl/Cd
-18 | -0.857 | 0.21147 | 0.0715 | -4.0526
-17.5 | -0.841 | 0.20422 | 0.0669 | -4.1181
-17 | -0.8506 | 0.18703 | 0.0579 | -4.5479
-16.5 | -1.2253 | 0.08717 | -0.0071 | -14.0564
-16 | -1.2522 | 0.07195 | -0.018 | -17.4038
-15.5 | -1.2831 | 0.05898 | -0.0269 | -21.7548
-15 | -1.3173 | 0.04779 | -0.0332 | -27.5643
-14.5 | -1.3568 | 0.03816 | -0.036 | -35.5556
-14 | -1.3959 | 0.0307 | -0.0343 | -45.4691
-13.5 | -1.4251 | 0.02603 | -0.0274 | -54.7484
-13 | -1.4399 | 0.02152 | -0.0191 | -66.9099
-12.5 | -1.418 | 0.0179 | -0.0143 | -79.2179
-12 | -1.3765 | 0.01573 | -0.0111 | -87.5079
-11.5 | -1.3291 | 0.01399 | -0.0085 | -95.0036
-11 | -1.2814 | 0.01226 | -0.0058 | -104.5188
-10.5 | -1.2281 | 0.01124 | -0.0039 | -109.2616
-10 | -1.1729 | 0.01047 | -0.0023 | -112.0248
-9.5 | -1.1156 | 0.00986 | -0.0011 | -113.144
-9 | -1.0579 | 0.0093 | -0.0002 | -113.7527
-8.5 | -0.9996 | 0.00883 | 0.0006 | -113.205
-8 | -0.9421 | 0.00824 | 0.0013 | -114.3325
-7.5 | -0.884 | 0.00772 | 0.0019 | -114.5078
-7 | -0.8252 | 0.00734 | 0.0023 | -112.4251
-6.5 | -0.7661 | 0.00705 | 0.0025 | -108.6667
-6 | -0.7069 | 0.0068 | 0.0026 | -103.9559
-5.5 | -0.6479 | 0.00649 | 0.0028 | -99.8305
-5 | -0.5888 | 0.00621 | 0.0028 | -94.8148
-4 | -0.4702 | 0.0058 | 0.0025 | -81.069
-3.5 | -0.411 | 0.0056 | 0.0023 | -73.3929
-3 | -0.3517 | 0.00542 | 0.0021 | -64.8893
-2.5 | -0.2923 | 0.00528 | 0.0018 | -55.3598
-2 | -0.2334 | 0.00504 | 0.0015 | -46.3095
-1.5 | -0.175 | 0.00469 | 0.0012 | -37.3134
-1 | -0.1165 | 0.00438 | 0.0008 | -26.5982
-0.5 | -0.0587 | 0.00391 | 0.0004 | -15.0128
0 | 0 | 0.00372 | 0 | 0
0.5 | 0.0586 | 0.00391 | -0.0004 | 14.9872
1 | 0.1164 | 0.00437 | -0.0008 | 26.6362
1.5 | 0.175 | 0.00467 | -0.0012 | 37.4732
2 | 0.2334 | 0.00504 | -0.0015 | 46.3095
2.5 | 0.2923 | 0.00528 | -0.0018 | 55.3598
3 | 0.3516 | 0.00542 | -0.0021 | 64.8708
3.5 | 0.4109 | 0.0056 | -0.0023 | 73.375
4 | 0.4702 | 0.0058 | -0.0025 | 81.069
5 | 0.5888 | 0.00621 | -0.0028 | 94.8148
5.5 | 0.6478 | 0.00649 | -0.0027 | 99.8151
6 | 0.7068 | 0.00681 | -0.0026 | 103.7885
6.5 | 0.766 | 0.00706 | -0.0025 | 108.4986
7 | 0.8252 | 0.00734 | -0.0023 | 112.4251
7.5 | 0.884 | 0.00771 | -0.0019 | 114.6563
8 | 0.9421 | 0.00822 | -0.0014 | 114.6107
8.5 | 0.9996 | 0.00882 | -0.0006 | 113.3333
9 | 1.0577 | 0.00932 | 0.0002 | 113.4871
9.5 | 1.1157 | 0.00982 | 0.0011 | 113.6151
10 | 1.1727 | 0.01046 | 0.0023 | 112.1128
10.5 | 1.2281 | 0.01121 | 0.0039 | 109.554
11.5 | 1.3288 | 0.01396 | 0.0085 | 95.1862
12 | 1.3766 | 0.01565 | 0.0111 | 87.9617
12.5 | 1.4157 | 0.01807 | 0.0145 | 78.3453
13 | 1.4401 | 0.02144 | 0.0191 | 67.1688
13.5 | 1.4287 | 0.02579 | 0.0271 | 55.3974
14 | 1.3953 | 0.03069 | 0.0344 | 45.4643
14.5 | 1.3626 | 0.03757 | 0.0363 | 36.2683
15 | 1.3236 | 0.047 | 0.0337 | 28.1617
15.5 | 1.2873 | 0.05831 | 0.0274 | 22.0768
16 | 1.2571 | 0.07106 | 0.0187 | 17.6907
16.5 | 1.2102 | 0.09046 | 0.0045 | 13.3783
17 | 1.0579 | 0.13176 | -0.0233 | 8.029
17.5 | 0.8414 | 0.20429 | -0.0668 | 4.1187
18 | 0.8542 | 0.21307 | -0.0721 | 4.009

## 119. Re 12M Mach 0.50 (1)
BIGFOIL.COM POLAR EXPORT
GA 37-010
GA 37-010 |  |  |  | Cl Max: | 1.093 | at alpha= | 20 | deg
JavaFoil+Calcfoil stall+Eppler ext transition |  |  |  | L/D Max: | 85.788 | at alpha= | 5 | deg
Re: | 12000000 |  |  | Cd Min: | 0.00407 | at alpha= | 0 | deg
Mach: | 0.5 |  |  | Cl=0 at alpha= | 0 | deg
|  |  |  | @ Cl=0.1, Cd= | 0.0044175
|  |  |  | @ Cl=0.4, Cd= | 0.0063112
|  |  |  | @ Cl=0.6, Cd= | 0.0071154
alpha (deg) | Cl | Cd | Cm | Cl/Cd
-20 | -1.093 | 0.14998 | 0.019 | -7.286
-19.5 | -1.063 | 0.14687 | 0.018 | -7.235
-19 | -1.035 | 0.14443 | 0.017 | -7.163
-18.5 | -1.007 | 0.14117 | 0.017 | -7.13
-18 | -0.979 | 0.13479 | 0.016 | -7.265
-17.5 | -0.957 | 0.13306 | 0.016 | -7.193
-17 | -0.933 | 0.12174 | 0.016 | -7.662
-16.5 | -0.907 | 0.11524 | 0.016 | -7.867
-16 | -0.879 | 0.11083 | 0.015 | -7.931
-15.5 | -0.85 | 0.10679 | 0.014 | -7.959
-15 | -0.821 | 0.10429 | 0.014 | -7.874
-14.5 | -0.793 | 0.10148 | 0.013 | -7.811
-14 | -0.764 | 0.0992 | 0.012 | -7.697
-13.5 | -0.737 | 0.09461 | 0.011 | -7.786
-13 | -0.71 | 0.09096 | 0.011 | -7.804
-12.5 | -0.684 | 0.08711 | 0.011 | -7.849
-12 | -0.657 | 0.08004 | 0.01 | -8.206
-11.5 | -0.633 | 0.07188 | 0.011 | -8.808
-11 | -0.612 | 0.06262 | 0.011 | -9.775
-10.5 | -0.669 | 0.01931 | 0.015 | -34.661
-10 | -0.662 | 0.01324 | 0.015 | -49.977
-9.5 | -0.636 | 0.01214 | 0.015 | -52.386
-9 | -0.494 | 0.05556 | 0.008 | -8.897
-8.5 | -0.572 | 0.01049 | 0.013 | -54.515
-8 | -0.538 | 0.00971 | 0.013 | -55.434
-7.5 | -0.505 | 0.01023 | 0.012 | -49.395
-7 | -0.472 | 0.00898 | 0.011 | -52.524
-6.5 | -0.438 | 0.00852 | 0.01 | -51.473
-6 | -0.598 | 0.00814 | 0.009 | -73.415
-5.5 | -0.642 | 0.00783 | 0.009 | -81.994
-5 | -0.622 | 0.00728 | 0.008 | -85.381
-4.5 | -0.58 | 0.00714 | 0.007 | -81.184
-4 | -0.526 | 0.00675 | 0.006 | -78.001
-3.5 | -0.467 | 0.00652 | 0.006 | -71.677
-3 | -0.404 | 0.00611 | 0.005 | -66.114
-2.5 | -0.338 | 0.00595 | 0.004 | -56.893
-2 | -0.272 | 0.0053 | 0.003 | -51.247
-1.5 | -0.204 | 0.00485 | 0.002 | -42.062
-1 | -0.136 | 0.00455 | 0.002 | -29.934
-0.5 | -0.068 | 0.00438 | 0.001 | -15.571
0 | 0 | 0.00407 | 0 | 0
0.5 | 0.069 | 0.00434 | -0.001 | 15.827
1 | 0.137 | 0.00451 | -0.002 | 30.424
1.5 | 0.206 | 0.00481 | -0.002 | 42.745
2 | 0.274 | 0.00526 | -0.003 | 52.064
2.5 | 0.341 | 0.0059 | -0.004 | 57.776
3 | 0.407 | 0.00636 | -0.005 | 64.065
3.5 | 0.471 | 0.00673 | -0.006 | 69.959
4 | 0.531 | 0.00661 | -0.006 | 80.271
4.5 | 0.584 | 0.007 | -0.007 | 83.476
5 | 0.627 | 0.00731 | -0.008 | 85.788
5.5 | 0.647 | 0.00777 | -0.009 | 83.281
6 | 0.603 | 0.00831 | -0.009 | 72.562
6.5 | 0.442 | 0.00873 | -0.01 | 50.643
7 | 0.476 | 0.0088 | -0.011 | 54.119
7.5 | 0.51 | 0.00957 | -0.012 | 53.257
8 | 0.544 | 0.00958 | -0.013 | 56.738
8.5 | 0.577 | 0.01053 | -0.013 | 54.801
9 | 0.494 | 0.05556 | -0.008 | 8.897
9.5 | 0.636 | 0.01214 | -0.015 | 52.386
10 | 0.658 | 0.01393 | -0.015 | 47.218
10.5 | 0.651 | 0.02501 | -0.015 | 26.03
11 | 0.609 | 0.06507 | -0.011 | 9.358
11.5 | 0.632 | 0.07332 | -0.01 | 8.615
12 | 0.657 | 0.08004 | -0.01 | 8.206
12.5 | 0.684 | 0.08675 | -0.011 | 7.885
13 | 0.71 | 0.09112 | -0.011 | 7.79
13.5 | 0.737 | 0.09461 | -0.011 | 7.786
14 | 0.764 | 0.09779 | -0.012 | 7.811
14.5 | 0.793 | 0.1003 | -0.013 | 7.903
15 | 0.821 | 0.10373 | -0.014 | 7.917
15.5 | 0.85 | 0.10725 | -0.014 | 7.925
16 | 0.879 | 0.11067 | -0.015 | 7.94
16.5 | 0.906 | 0.11582 | -0.016 | 7.824
17 | 0.932 | 0.12302 | -0.016 | 7.58
17.5 | 0.957 | 0.13362 | -0.016 | 7.159
18 | 0.98 | 0.13151 | -0.016 | 7.451
18.5 | 1.006 | 0.14097 | -0.017 | 7.14
19 | 1.035 | 0.14445 | -0.017 | 7.162
19.5 | 1.063 | 0.14775 | -0.018 | 7.193
20 | 1.093 | 0.14886 | -0.019 | 7.345

## 120. Re 12M Mach 0.50 (2)
BIGFOIL.COM POLAR EXPORT
GA 37-010
GA 37-010 |  |  |  | Cl Max: | 0.9853 | at alpha= | 20 | deg
XFOIL ncrit=9 |  |  |  | L/D Max: | 100.629 | at alpha= | 5.5 | deg
Re: | 12000000 |  |  | Cd Min: | 0.28908 | at alpha= | 20 | deg
Mach: | 0.5 |  |  | Cl=0 at alpha= | 0 | deg
|  |  |  | @ Cl=0.1, Cd= | 0.0042426
|  |  |  | @ Cl=0.4, Cd= | 0.0056556
|  |  |  | @ Cl=0.6, Cd= | 0.0063902
alpha (deg) | Cl | Cd | Cm | Cl/Cd
-20 | -0.9853 | 0.28865 | 0.1164 | -3.4135
-19.5 | -0.9634 | 0.27968 | 0.1108 | -3.4447
-19 | -0.9419 | 0.27057 | 0.1053 | -3.4812
-18.5 | -0.9205 | 0.26101 | 0.0997 | -3.5267
-18 | -0.8996 | 0.25131 | 0.0941 | -3.5796
-17.5 | -0.8797 | 0.24078 | 0.0883 | -3.6535
-17 | -0.8602 | 0.23036 | 0.0826 | -3.7342
-16.5 | -0.8397 | 0.2212 | 0.0771 | -3.7961
-16 | -0.8191 | 0.21241 | 0.0718 | -3.8562
-15.5 | -0.8002 | 0.20288 | 0.0663 | -3.9442
-15 | -0.7808 | 0.19376 | 0.061 | -4.0297
-14.5 | -0.767 | 0.18236 | 0.0549 | -4.206
-14 | -0.7538 | 0.17145 | 0.0489 | -4.3966
-13.5 | -0.7375 | 0.16222 | 0.0436 | -4.5463
-13 | -0.7286 | 0.1507 | 0.0372 | -4.8348
-12.5 | -0.7188 | 0.14019 | 0.0312 | -5.1273
-12 | -0.7105 | 0.12968 | 0.0252 | -5.4789
-11.5 | -0.7132 | 0.11712 | 0.0179 | -6.0895
-9.5 | -0.7497 | 0.06472 | -0.018 | -11.5837
-9 | -0.768 | 0.05352 | -0.027 | -14.3498
-8.5 | -0.8046 | 0.04401 | -0.0317 | -18.2822
-8 | -0.8457 | 0.03776 | -0.0282 | -22.3967
-7.5 | -0.8729 | 0.03052 | -0.0222 | -28.6009
-7 | -0.8798 | 0.02171 | -0.0167 | -40.5251
-6.5 | -0.8623 | 0.01341 | -0.0111 | -64.3028
-6 | -0.8181 | 0.00882 | -0.0059 | -92.7551
-5.5 | -0.7517 | 0.00748 | -0.003 | -100.4947
-5 | -0.6814 | 0.00683 | -0.0012 | -99.7657
-4.5 | -0.6106 | 0.00643 | 0 | -94.9611
-3.5 | -0.4707 | 0.0059 | 0.0011 | -79.7797
-3 | -0.4017 | 0.00566 | 0.0014 | -70.9717
-2.5 | -0.3331 | 0.00547 | 0.0014 | -60.8958
-2 | -0.2652 | 0.00524 | 0.0013 | -50.6107
-1 | -0.1322 | 0.00442 | 0.0008 | -29.9095
0 | 0 | 0.00369 | 0 | 0
1 | 0.1321 | 0.00442 | -0.0008 | 29.8869
1.5 | 0.1986 | 0.00483 | -0.0011 | 41.118
2 | 0.2652 | 0.00523 | -0.0013 | 50.7075
2.5 | 0.333 | 0.00547 | -0.0014 | 60.8775
3 | 0.4016 | 0.00566 | -0.0014 | 70.9541
3.5 | 0.4706 | 0.0059 | -0.0011 | 79.7627
4.5 | 0.6105 | 0.00643 | 0.0001 | 94.9456
5 | 0.6813 | 0.00683 | 0.0012 | 99.7511
5.5 | 0.7517 | 0.00747 | 0.003 | 100.6292
6 | 0.8181 | 0.00879 | 0.0059 | 93.0717
6.5 | 0.8624 | 0.01336 | 0.0111 | 64.5509
7 | 0.8808 | 0.0215 | 0.0167 | 40.9674
7.5 | 0.8727 | 0.03048 | 0.0223 | 28.6319
8 | 0.8454 | 0.03772 | 0.0282 | 22.4125
8.5 | 0.8023 | 0.04419 | 0.0317 | 18.1557
9 | 0.7727 | 0.05285 | 0.0276 | 14.6206
9.5 | 0.749 | 0.06553 | 0.0167 | 11.4299
11.5 | 0.7149 | 0.1167 | -0.0176 | 6.126
12 | 0.7141 | 0.1287 | -0.0246 | 5.5486
12.5 | 0.7168 | 0.14073 | -0.0314 | 5.0934
13 | 0.7293 | 0.15046 | -0.037 | 4.8471
14.5 | 0.7669 | 0.18248 | -0.0549 | 4.2027
15 | 0.782 | 0.19332 | -0.0609 | 4.0451
15.5 | 0.7994 | 0.2035 | -0.0665 | 3.9283
16 | 0.82 | 0.21209 | -0.0717 | 3.8663
16.5 | 0.8398 | 0.22153 | -0.0772 | 3.7909
17.5 | 0.8797 | 0.2411 | -0.0884 | 3.6487
18 | 0.8997 | 0.25152 | -0.0941 | 3.5771
18.5 | 0.9206 | 0.26137 | -0.0997 | 3.5222
19 | 0.9419 | 0.27099 | -0.1053 | 3.4758
19.5 | 0.9636 | 0.28003 | -0.1108 | 3.4411
20 | 0.9853 | 0.28908 | -0.1164 | 3.4084

## 121. Re 14M Mach 0.00 (1)
BIGFOIL.COM POLAR EXPORT
GA 37-010
GA 37-010 |  |  |  | Cl Max: | 0.913 | at alpha= | 11 | deg
JavaFoil+Calcfoil stall+Eppler ext transition |  |  |  | L/D Max: | 109.373 | at alpha= | 8.5 | deg
Re: | 14000000 |  |  | Cd Min: | 0.00425 | at alpha= | 0.5 | deg
Mach: | 0 |  |  | Cl=0 at alpha= | 0 | deg
|  |  |  | @ Cl=0.1, Cd= | 0.0044003
|  |  |  | @ Cl=0.4, Cd= | 0.0057862
|  |  |  | @ Cl=0.6, Cd= | 0.11276
alpha (deg) | Cl | Cd | Cm | Cl/Cd
-16 | -0.518 | 0.11276 | 0.011 | -4.591
-15.5 | -0.546 | 0.10529 | 0.011 | -5.183
-15 | -0.576 | 0.09606 | 0.012 | -5.998
-14.5 | -0.607 | 0.08744 | 0.012 | -6.942
-14 | -0.673 | 0.05131 | 0.015 | -13.117
-13.5 | -0.743 | 0.02732 | 0.016 | -27.181
-13 | -0.795 | 0.01835 | 0.016 | -43.307
-12.5 | -0.832 | 0.01523 | 0.016 | -54.611
-12 | -0.876 | 0.01218 | 0.016 | -71.881
-11.5 | -0.897 | 0.01141 | 0.015 | -78.647
-11 | -0.905 | 0.01048 | 0.015 | -86.313
-10.5 | -0.903 | 0.00993 | 0.014 | -90.904
-10 | -0.896 | 0.0094 | 0.013 | -95.296
-9.5 | -0.884 | 0.00874 | 0.013 | -101.154
-9 | -0.867 | 0.00858 | 0.012 | -101.081
-8.5 | -0.845 | 0.00788 | 0.012 | -107.288
-8 | -0.819 | 0.00822 | 0.011 | -99.582
-7.5 | -0.787 | 0.00746 | 0.01 | -105.548
-7 | -0.751 | 0.00707 | 0.01 | -106.225
-6.5 | -0.711 | 0.00685 | 0.009 | -103.843
-6 | -0.667 | 0.00665 | 0.008 | -100.301
-5.5 | -0.62 | 0.0067 | 0.008 | -92.628
-5 | -0.57 | 0.00638 | 0.007 | -89.462
-4.5 | -0.518 | 0.00619 | 0.006 | -83.681
-4 | -0.464 | 0.00601 | 0.005 | -77.232
-3.5 | -0.408 | 0.00582 | 0.005 | -70.167
-3 | -0.352 | 0.00585 | 0.004 | -60.068
-2.5 | -0.294 | 0.00528 | 0.003 | -55.639
-2 | -0.236 | 0.00501 | 0.003 | -46.987
-1.5 | -0.177 | 0.00472 | 0.002 | -37.493
-1 | -0.118 | 0.0045 | 0.001 | -26.217
-0.5 | -0.059 | 0.00429 | 0.001 | -13.771
0 | 0 | 0.0044 | 0 | 0
0.5 | 0.059 | 0.00425 | -0.001 | 13.986
1 | 0.119 | 0.00447 | -0.001 | 26.623
1.5 | 0.178 | 0.00468 | -0.002 | 38.071
2 | 0.237 | 0.00497 | -0.003 | 47.705
2.5 | 0.296 | 0.00524 | -0.003 | 56.479
3 | 0.354 | 0.00581 | -0.004 | 60.974
3.5 | 0.412 | 0.00578 | -0.005 | 71.234
4 | 0.468 | 0.00596 | -0.006 | 78.424
4.5 | 0.522 | 0.00614 | -0.006 | 84.996
5 | 0.575 | 0.00632 | -0.007 | 90.895
5.5 | 0.625 | 0.00664 | -0.008 | 94.145
6 | 0.673 | 0.00659 | -0.008 | 102.012
6.5 | 0.717 | 0.00678 | -0.009 | 105.655
7 | 0.757 | 0.007 | -0.01 | 108.121
7.5 | 0.794 | 0.00738 | -0.01 | 107.474
8 | 0.826 | 0.00814 | -0.011 | 101.417
8.5 | 0.853 | 0.0078 | -0.012 | 109.373
9 | 0.875 | 0.00849 | -0.012 | 103.055
9.5 | 0.892 | 0.00864 | -0.013 | 103.237
10 | 0.904 | 0.00929 | -0.014 | 97.279
10.5 | 0.911 | 0.00981 | -0.014 | 92.877
11 | 0.913 | 0.01035 | -0.015 | 88.265
11.5 | 0.906 | 0.01125 | -0.015 | 80.557
12 | 0.876 | 0.01218 | -0.016 | 71.881
12.5 | 0.832 | 0.01523 | -0.016 | 54.611
13 | 0.795 | 0.01835 | -0.016 | 43.307
13.5 | 0.743 | 0.02732 | -0.016 | 27.181
14 | 0.673 | 0.05131 | -0.015 | 13.117
14.5 | 0.607 | 0.08744 | -0.012 | 6.942
15 | 0.576 | 0.09606 | -0.012 | 5.998
15.5 | 0.546 | 0.10529 | -0.011 | 5.183
16 | 0.518 | 0.11276 | -0.011 | 4.591

## 122. Re 14M Mach 0.00 (2)
BIGFOIL.COM POLAR EXPORT
GA 37-010
GA 37-010 |  |  |  | Cl Max: | 1.7612 | at alpha= | 18.5 | deg
XFOIL ncrit=9 |  |  |  | L/D Max: | 124.745 | at alpha= | 11.5 | deg
Re: | 14000000 |  |  | Cd Min: | 0.04067 | at alpha= | -20 | deg
Mach: | 0 |  |  | Cl=0 at alpha= | 0 | deg
|  |  |  | @ Cl=0.1, Cd= | 0.0043268
|  |  |  | @ Cl=0.4, Cd= | 0.0054423
|  |  |  | @ Cl=0.6, Cd= | 0.0060939
alpha (deg) | Cl | Cd | Cm | Cl/Cd
-20 | -1.7427 | 0.04067 | -0.0267 | -42.8498
-19.5 | -1.7443 | 0.03568 | -0.0271 | -48.8873
-19 | -1.7462 | 0.03118 | -0.0263 | -56.0038
-18.5 | -1.7496 | 0.0271 | -0.0243 | -64.5609
-18 | -1.7439 | 0.02425 | -0.0215 | -71.9134
-17.5 | -1.7451 | 0.02154 | -0.0167 | -81.0167
-17 | -1.7387 | 0.02002 | -0.0107 | -86.8482
-16.5 | -1.7148 | 0.0188 | -0.0068 | -91.2128
-16 | -1.681 | 0.01763 | -0.0045 | -95.3488
-15.5 | -1.6424 | 0.01661 | -0.0028 | -98.8802
-15 | -1.6012 | 0.01564 | -0.0013 | -102.3785
-14.5 | -1.5576 | 0.01477 | -0.0002 | -105.457
-14 | -1.5125 | 0.01393 | 0.0008 | -108.5786
-13.5 | -1.4656 | 0.01317 | 0.0015 | -111.2832
-13 | -1.4177 | 0.01244 | 0.0022 | -113.963
-12 | -1.3202 | 0.01089 | 0.0033 | -121.2305
-11 | -1.2195 | 0.00979 | 0.0042 | -124.5659
-10.5 | -1.168 | 0.0094 | 0.0046 | -124.2553
-10 | -1.1152 | 0.00901 | 0.0047 | -123.7736
-9.5 | -1.0617 | 0.00866 | 0.0048 | -122.5982
-8.5 | -0.954 | 0.0079 | 0.0048 | -120.7595
-8 | -0.8999 | 0.00747 | 0.0048 | -120.4685
-7.5 | -0.8451 | 0.00714 | 0.0047 | -118.3613
-7 | -0.7896 | 0.00689 | 0.0045 | -114.6009
-6.5 | -0.7339 | 0.00666 | 0.0042 | -110.1952
-6 | -0.678 | 0.00645 | 0.004 | -105.1163
-5.5 | -0.622 | 0.00619 | 0.0038 | -100.4847
-5 | -0.5658 | 0.00596 | 0.0035 | -94.9329
-4.5 | -0.5092 | 0.0058 | 0.0032 | -87.7931
-4 | -0.4526 | 0.0056 | 0.0029 | -80.8214
-3.5 | -0.3959 | 0.00543 | 0.0026 | -72.9098
-3 | -0.339 | 0.00528 | 0.0022 | -64.2045
-2.5 | -0.282 | 0.00515 | 0.0019 | -54.7573
-2 | -0.2253 | 0.00495 | 0.0015 | -45.5152
-1 | -0.1123 | 0.00441 | 0.0008 | -25.4649
-0.5 | -0.0562 | 0.00402 | 0.0004 | -13.9801
0 | 0 | 0.00378 | 0 | 0
0.5 | 0.0561 | 0.00403 | -0.0004 | 13.9206
1 | 0.1123 | 0.00441 | -0.0008 | 25.4649
1.5 | 0.1687 | 0.00468 | -0.0012 | 36.047
2 | 0.2253 | 0.00495 | -0.0015 | 45.5152
2.5 | 0.282 | 0.00515 | -0.0019 | 54.7573
3 | 0.339 | 0.00528 | -0.0022 | 64.2045
3.5 | 0.3959 | 0.00543 | -0.0026 | 72.9098
4 | 0.4526 | 0.0056 | -0.0029 | 80.8214
4.5 | 0.5092 | 0.0058 | -0.0032 | 87.7931
5 | 0.5658 | 0.00596 | -0.0035 | 94.9329
5.5 | 0.622 | 0.00618 | -0.0038 | 100.6472
6 | 0.6779 | 0.00645 | -0.004 | 105.1008
6.5 | 0.7338 | 0.00667 | -0.0042 | 110.015
7 | 0.7896 | 0.00689 | -0.0045 | 114.6009
7.5 | 0.845 | 0.00714 | -0.0047 | 118.3473
8 | 0.8999 | 0.00746 | -0.0048 | 120.63
8.5 | 0.9539 | 0.00791 | -0.0048 | 120.5942
10 | 1.1152 | 0.00901 | -0.0047 | 123.7736
10.5 | 1.1679 | 0.0094 | -0.0046 | 124.2447
11 | 1.2196 | 0.00978 | -0.0043 | 124.7035
11.5 | 1.2699 | 0.01018 | -0.0037 | 124.7446
12 | 1.32 | 0.01087 | -0.0033 | 121.4351
12.5 | 1.3683 | 0.01176 | -0.0026 | 116.352
13 | 1.4173 | 0.01243 | -0.0021 | 114.0225
13.5 | 1.4653 | 0.01315 | -0.0014 | 111.4297
14 | 1.512 | 0.01392 | -0.0007 | 108.6207
14.5 | 1.5572 | 0.01475 | 0.0003 | 105.5729
15 | 1.6006 | 0.01565 | 0.0014 | 102.2748
15.5 | 1.6421 | 0.01658 | 0.0028 | 99.041
16 | 1.6803 | 0.01763 | 0.0046 | 95.3091
16.5 | 1.7144 | 0.01878 | 0.0069 | 91.2886
17 | 1.7364 | 0.02005 | 0.011 | 86.6035
17.5 | 1.7441 | 0.02154 | 0.0168 | 80.9703
18 | 1.7541 | 0.02355 | 0.0208 | 74.4841
18.5 | 1.7612 | 0.02619 | 0.0238 | 67.247
19 | 1.7576 | 0.03015 | 0.0261 | 58.2952
19.5 | 1.7473 | 0.03534 | 0.0271 | 49.4426
20 | 1.7499 | 0.03984 | 0.0269 | 43.9232

## 123. Re 14M Mach 0.10 (1)
BIGFOIL.COM POLAR EXPORT
GA 37-010
GA 37-010 |  |  |  | Cl Max: | 0.898 | at alpha= | 10.5 | deg
JavaFoil+Calcfoil stall+Eppler ext transition |  |  |  | L/D Max: | 107.763 | at alpha= | 8.5 | deg
Re: | 14000000 |  |  | Cd Min: | 0.00423 | at alpha= | 0.5 | deg
Mach: | 0.1 |  |  | Cl=0 at alpha= | 0 | deg
|  |  |  | @ Cl=0.1, Cd= | 0.0043588
|  |  |  | @ Cl=0.4, Cd= | 0.0058
|  |  |  | @ Cl=0.6, Cd= | 0.10802
alpha (deg) | Cl | Cd | Cm | Cl/Cd
-15.5 | -0.497 | 0.10802 | 0.011 | -4.602
-15 | -0.528 | 0.10082 | 0.011 | -5.242
-14.5 | -0.563 | 0.09082 | 0.011 | -6.199
-14 | -0.603 | 0.07664 | 0.013 | -7.871
-13.5 | -0.678 | 0.04087 | 0.015 | -16.6
-13 | -0.747 | 0.0226 | 0.016 | -33.035
-12.5 | -0.791 | 0.01759 | 0.016 | -44.99
-12 | -0.846 | 0.01269 | 0.016 | -66.654
-11.5 | -0.874 | 0.01171 | 0.015 | -74.615
-11 | -0.888 | 0.01063 | 0.015 | -83.598
-10.5 | -0.89 | 0.01002 | 0.014 | -88.837
-10 | -0.886 | 0.00953 | 0.014 | -92.941
-9.5 | -0.877 | 0.00914 | 0.013 | -95.956
-9 | -0.863 | 0.00874 | 0.012 | -98.727
-8.5 | -0.843 | 0.00797 | 0.012 | -105.677
-8 | -0.817 | 0.00834 | 0.011 | -98.006
-7.5 | -0.787 | 0.00753 | 0.01 | -104.474
-7 | -0.752 | 0.00717 | 0.01 | -104.952
-6.5 | -0.713 | 0.0069 | 0.009 | -103.214
-6 | -0.669 | 0.00669 | 0.008 | -100.07
-5.5 | -0.622 | 0.00661 | 0.008 | -94.183
-5 | -0.573 | 0.00644 | 0.007 | -88.946
-4.5 | -0.52 | 0.0062 | 0.006 | -83.884
-4 | -0.466 | 0.00597 | 0.006 | -78.09
-3.5 | -0.41 | 0.00585 | 0.005 | -70.185
-3 | -0.353 | 0.00585 | 0.004 | -60.41
-2.5 | -0.295 | 0.00528 | 0.003 | -55.968
-2 | -0.237 | 0.00499 | 0.003 | -47.406
-1.5 | -0.178 | 0.00473 | 0.002 | -37.615
-1 | -0.119 | 0.00445 | 0.001 | -26.625
-0.5 | -0.059 | 0.00427 | 0.001 | -13.908
0 | 0 | 0.00431 | 0 | 0
0.5 | 0.06 | 0.00423 | -0.001 | 14.133
1 | 0.119 | 0.00442 | -0.001 | 27.053
1.5 | 0.179 | 0.00469 | -0.002 | 38.212
2 | 0.239 | 0.00495 | -0.003 | 48.155
2.5 | 0.298 | 0.00524 | -0.003 | 56.838
3 | 0.356 | 0.0058 | -0.004 | 61.343
3.5 | 0.414 | 0.0058 | -0.005 | 71.281
4 | 0.47 | 0.00592 | -0.006 | 79.335
4.5 | 0.525 | 0.00615 | -0.006 | 85.239
5 | 0.577 | 0.00639 | -0.007 | 90.405
5.5 | 0.627 | 0.00655 | -0.008 | 95.763
6 | 0.675 | 0.00663 | -0.008 | 101.811
6.5 | 0.719 | 0.00684 | -0.009 | 105.048
7 | 0.758 | 0.0071 | -0.01 | 106.854
7.5 | 0.794 | 0.00746 | -0.01 | 106.413
8 | 0.824 | 0.00826 | -0.011 | 99.837
8.5 | 0.85 | 0.00789 | -0.012 | 107.763
9 | 0.87 | 0.00864 | -0.012 | 100.677
9.5 | 0.885 | 0.00903 | -0.013 | 97.946
10 | 0.894 | 0.00942 | -0.014 | 94.901
10.5 | 0.898 | 0.00989 | -0.014 | 90.776
11 | 0.897 | 0.01049 | -0.015 | 85.512
11.5 | 0.874 | 0.01171 | -0.015 | 74.615
12 | 0.846 | 0.01269 | -0.016 | 66.654
12.5 | 0.791 | 0.01759 | -0.016 | 44.99
13 | 0.747 | 0.0226 | -0.016 | 33.035
13.5 | 0.678 | 0.04087 | -0.015 | 16.6
14 | 0.603 | 0.07664 | -0.013 | 7.871
14.5 | 0.563 | 0.09082 | -0.011 | 6.199
15 | 0.528 | 0.10082 | -0.011 | 5.242
15.5 | 0.497 | 0.10802 | -0.011 | 4.602

## 124. Re 14M Mach 0.10 (2)
BIGFOIL.COM POLAR EXPORT
GA 37-010
GA 37-010 |  |  |  | Cl Max: | 1.7196 | at alpha= | 18 | deg
XFOIL ncrit=9 |  |  |  | L/D Max: | 123.33 | at alpha= | 10.5 | deg
Re: | 14000000 |  |  | Cd Min: | 0.05543 | at alpha= | 20 | deg
Mach: | 0.1 |  |  | Cl=0 at alpha= | 0 | deg
|  |  |  | @ Cl=0.1, Cd= | 0.0043232
|  |  |  | @ Cl=0.4, Cd= | 0.005436
|  |  |  | @ Cl=0.6, Cd= | 0.0061043
alpha (deg) | Cl | Cd | Cm | Cl/Cd
-19.5 | -1.6582 | 0.04845 | -0.0275 | -34.225
-19 | -1.6766 | 0.04085 | -0.0296 | -41.0428
-18.5 | -1.6885 | 0.03476 | -0.0299 | -48.5759
-18 | -1.6916 | 0.0302 | -0.0288 | -56.0132
-17.5 | -1.7164 | 0.02479 | -0.0248 | -69.2376
-17 | -1.715 | 0.0221 | -0.0202 | -77.6018
-16.5 | -1.6966 | 0.02096 | -0.0156 | -80.9447
-16 | -1.6864 | 0.01904 | -0.0096 | -88.5714
-15.5 | -1.6527 | 0.01767 | -0.0069 | -93.5314
-15 | -1.6133 | 0.01652 | -0.0049 | -97.6574
-14.5 | -1.5704 | 0.01551 | -0.0033 | -101.2508
-14 | -1.5256 | 0.01454 | -0.002 | -104.9243
-13.5 | -1.4785 | 0.0137 | -0.0009 | -107.9197
-13 | -1.4303 | 0.01288 | 0.0001 | -111.0481
-12.5 | -1.3809 | 0.01212 | 0.0008 | -113.9356
-12 | -1.3307 | 0.01137 | 0.0015 | -117.0361
-11 | -1.23 | 0.00998 | 0.003 | -123.2465
-10.5 | -1.1779 | 0.00955 | 0.0036 | -123.3403
-10 | -1.1244 | 0.00914 | 0.0038 | -123.0197
-9.5 | -1.0703 | 0.00877 | 0.004 | -122.041
-8.5 | -0.961 | 0.00801 | 0.0042 | -119.975
-8 | -0.9064 | 0.00756 | 0.0043 | -119.8942
-7.5 | -0.8512 | 0.00719 | 0.0043 | -118.3866
-7 | -0.7952 | 0.00693 | 0.0042 | -114.7475
-5.5 | -0.626 | 0.00621 | 0.0037 | -100.8052
-5 | -0.5694 | 0.00598 | 0.0034 | -95.2174
-4 | -0.4554 | 0.00561 | 0.0029 | -81.1765
-3.5 | -0.3983 | 0.00544 | 0.0026 | -73.2169
-3 | -0.341 | 0.00528 | 0.0022 | -64.5833
-2.5 | -0.2837 | 0.00515 | 0.0019 | -55.0874
-2 | -0.2266 | 0.00495 | 0.0015 | -45.7778
-1 | -0.1129 | 0.00441 | 0.0008 | -25.6009
-0.5 | -0.0565 | 0.00402 | 0.0004 | -14.0547
0 | 0 | 0.00377 | 0 | 0
0.5 | 0.0564 | 0.00403 | -0.0004 | 13.995
1 | 0.1129 | 0.00441 | -0.0008 | 25.6009
1.5 | 0.1697 | 0.00468 | -0.0012 | 36.2607
2 | 0.2266 | 0.00495 | -0.0015 | 45.7778
2.5 | 0.2836 | 0.00515 | -0.0019 | 55.068
3 | 0.341 | 0.00528 | -0.0022 | 64.5833
3.5 | 0.3982 | 0.00543 | -0.0026 | 73.3333
4 | 0.4554 | 0.00562 | -0.0029 | 81.032
5 | 0.5694 | 0.00598 | -0.0034 | 95.2174
5.5 | 0.626 | 0.00621 | -0.0036 | 100.8052
6 | 0.6824 | 0.00647 | -0.0038 | 105.4714
6.5 | 0.7389 | 0.0067 | -0.004 | 110.2836
7 | 0.7952 | 0.00693 | -0.0042 | 114.7475
7.5 | 0.8512 | 0.00719 | -0.0043 | 118.3866
8 | 0.9065 | 0.00754 | -0.0043 | 120.2255
9 | 1.0158 | 0.00839 | -0.0041 | 121.0727
9.5 | 1.0704 | 0.00875 | -0.004 | 122.3314
10 | 1.1244 | 0.00913 | -0.0038 | 123.1544
10.5 | 1.1778 | 0.00955 | -0.0036 | 123.3298
11 | 1.23 | 0.00999 | -0.003 | 123.1231
11.5 | 1.2804 | 0.0105 | -0.0022 | 121.9429
12 | 1.3305 | 0.01134 | -0.0015 | 117.328
13.5 | 1.4782 | 0.01367 | 0.0009 | 108.1346
14 | 1.5251 | 0.01453 | 0.0021 | 104.9621
14.5 | 1.5701 | 0.01548 | 0.0034 | 101.4276
15 | 1.6127 | 0.01652 | 0.005 | 97.6211
15.5 | 1.6521 | 0.01766 | 0.007 | 93.5504
16 | 1.6868 | 0.01895 | 0.0096 | 89.0132
16.5 | 1.7056 | 0.02055 | 0.0144 | 82.9976
17 | 1.7042 | 0.02265 | 0.0212 | 75.2406
17.5 | 1.7139 | 0.02491 | 0.0251 | 68.8037
18 | 1.7196 | 0.02793 | 0.0279 | 61.5682
18.5 | 1.7149 | 0.03233 | 0.0298 | 53.0436
19 | 1.689 | 0.03952 | 0.0299 | 42.7379
19.5 | 1.6588 | 0.04835 | 0.0275 | 34.3082
20 | 1.6516 | 0.05543 | 0.0246 | 29.7961

## 125. Re 14M Mach 0.25 (1)
BIGFOIL.COM POLAR EXPORT
GA 37-010
GA 37-010 |  |  |  | Cl Max: | 0.826 | at alpha= | 9 | deg
JavaFoil+Calcfoil stall+Eppler ext transition |  |  |  | L/D Max: | 103.59 | at alpha= | 6.5 | deg
Re: | 14000000 |  |  | Cd Min: | 0.00424 | at alpha= | 0.5 | deg
Mach: | 0.25 |  |  | Cl=0 at alpha= | 0 | deg
|  |  |  | @ Cl=0.1, Cd= | 0.0043973
|  |  |  | @ Cl=0.4, Cd= | 0.09913
|  |  |  | @ Cl=0.6, Cd= | 0.09913
alpha (deg) | Cl | Cd | Cm | Cl/Cd
-14 | -0.215 | 0.09913 | 0.01 | -2.166
-13.5 | -0.302 | 0.09368 | 0.009 | -3.223
-13 | -0.378 | 0.08668 | 0.009 | -4.358
-12.5 | -0.451 | 0.07519 | 0.01 | -5.993
-12 | -0.516 | 0.06897 | 0.01 | -7.485
-11.5 | -0.645 | 0.02369 | 0.014 | -27.218
-11 | -0.736 | 0.01242 | 0.015 | -59.248
-10.5 | -0.775 | 0.01054 | 0.015 | -73.494
-10 | -0.799 | 0.01055 | 0.014 | -75.712
-9.5 | -0.813 | 0.00968 | 0.013 | -83.972
-9 | -0.818 | 0.00918 | 0.013 | -89.135
-8.5 | -0.815 | 0.00834 | 0.012 | -97.659
-8 | -0.802 | 0.00829 | 0.011 | -96.726
-7.5 | -0.782 | 0.00787 | 0.011 | -99.349
-7 | -0.754 | 0.00743 | 0.01 | -101.458
-6.5 | -0.719 | 0.00707 | 0.009 | -101.783
-6 | -0.679 | 0.00681 | 0.008 | -99.674
-5.5 | -0.634 | 0.00677 | 0.008 | -93.638
-5 | -0.585 | 0.00653 | 0.007 | -89.631
-4.5 | -0.533 | 0.00632 | 0.006 | -84.269
-4 | -0.478 | 0.00605 | 0.006 | -79.052
-3.5 | -0.421 | 0.0059 | 0.005 | -71.393
-3 | -0.363 | 0.00593 | 0.004 | -61.127
-2.5 | -0.303 | 0.00552 | 0.004 | -54.945
-2 | -0.243 | 0.00508 | 0.003 | -47.834
-1.5 | -0.183 | 0.00478 | 0.002 | -38.241
-1 | -0.122 | 0.00453 | 0.001 | -26.911
-0.5 | -0.061 | 0.00427 | 0.001 | -14.264
0 | 0 | 0.00434 | 0 | 0
0.5 | 0.061 | 0.00424 | -0.001 | 14.496
1 | 0.123 | 0.00449 | -0.001 | 27.342
1.5 | 0.184 | 0.00474 | -0.002 | 38.848
2 | 0.245 | 0.00504 | -0.003 | 48.587
2.5 | 0.306 | 0.00548 | -0.004 | 55.8
3 | 0.366 | 0.00589 | -0.004 | 62.075
3.5 | 0.424 | 0.00585 | -0.005 | 72.517
4 | 0.482 | 0.006 | -0.006 | 80.312
4.5 | 0.537 | 0.0062 | -0.006 | 86.587
5 | 0.59 | 0.00648 | -0.007 | 91.099
5.5 | 0.639 | 0.00672 | -0.008 | 95.206
6 | 0.685 | 0.00675 | -0.008 | 101.411
6.5 | 0.725 | 0.007 | -0.009 | 103.59
7 | 0.76 | 0.00736 | -0.01 | 103.302
7.5 | 0.788 | 0.00779 | -0.011 | 101.19
8 | 0.809 | 0.00821 | -0.011 | 98.539
8.5 | 0.822 | 0.00825 | -0.012 | 99.58
9 | 0.826 | 0.00908 | -0.013 | 90.904
9.5 | 0.821 | 0.00957 | -0.013 | 85.711
10 | 0.806 | 0.01043 | -0.014 | 77.317
10.5 | 0.783 | 0.01041 | -0.015 | 75.166
11 | 0.736 | 0.01242 | -0.015 | 59.248
11.5 | 0.645 | 0.02369 | -0.014 | 27.218
12 | 0.516 | 0.06897 | -0.01 | 7.485
12.5 | 0.451 | 0.07519 | -0.01 | 5.993
13 | 0.378 | 0.08668 | -0.009 | 4.358
13.5 | 0.302 | 0.09368 | -0.009 | 3.223
14 | 0.215 | 0.09913 | -0.01 | 2.166

## 126. Re 14M Mach 0.25 (2)
BIGFOIL.COM POLAR EXPORT
GA 37-010
GA 37-010 |  |  |  | Cl Max: | 1.4676 | at alpha= | 13.5 | deg
XFOIL ncrit=9 |  |  |  | L/D Max: | 118.142 | at alpha= | 9.5 | deg
Re: | 14000000 |  |  | Cd Min: | 0.22368 | at alpha= | -18.5 | deg
Mach: | 0.25 |  |  | Cl=0 at alpha= | 0 | deg
|  |  |  | @ Cl=0.1, Cd= | 0.0042945
|  |  |  | @ Cl=0.4, Cd= | 0.0054573
|  |  |  | @ Cl=0.6, Cd= | 0.0061297
alpha (deg) | Cl | Cd | Cm | Cl/Cd
-18.5 | -0.8626 | 0.22368 | 0.0779 | -3.8564
-18 | -0.9016 | 0.1945 | 0.0636 | -4.6355
-17.5 | -0.9106 | 0.1797 | 0.0547 | -5.0673
-17 | -1.21 | 0.10116 | 0.0016 | -11.9612
-16.5 | -1.2704 | 0.07813 | -0.0147 | -16.2601
-16 | -1.2965 | 0.06481 | -0.024 | -20.0046
-15.5 | -1.3287 | 0.05292 | -0.0314 | -25.1077
-15 | -1.3619 | 0.0429 | -0.036 | -31.7459
-14.5 | -1.4011 | 0.03427 | -0.0368 | -40.8842
-14 | -1.4372 | 0.02793 | -0.0329 | -51.4572
-13.5 | -1.4659 | 0.02404 | -0.0236 | -60.9775
-13 | -1.4625 | 0.01955 | -0.0173 | -74.8082
-12.5 | -1.4319 | 0.01651 | -0.0131 | -86.7293
-12 | -1.3866 | 0.01464 | -0.0102 | -94.7131
-11.5 | -1.3364 | 0.01315 | -0.0077 | -101.6274
-11 | -1.2838 | 0.01211 | -0.0056 | -106.0116
-10.5 | -1.2323 | 0.0109 | -0.0034 | -113.055
-10 | -1.1764 | 0.01009 | -0.0019 | -116.5907
-9.5 | -1.1187 | 0.0095 | -0.0008 | -117.7579
-9 | -1.0606 | 0.00897 | 0.0001 | -118.2386
-8.5 | -1.002 | 0.00852 | 0.0009 | -117.6056
-8 | -0.9433 | 0.00809 | 0.0015 | -116.6007
-7.5 | -0.8853 | 0.00754 | 0.0021 | -117.4138
-7 | -0.8265 | 0.00715 | 0.0025 | -115.5944
-6.5 | -0.7673 | 0.00686 | 0.0027 | -111.8513
-6 | -0.7079 | 0.00662 | 0.0028 | -106.9335
-5.5 | -0.6487 | 0.00636 | 0.0028 | -101.9969
-5 | -0.5895 | 0.00608 | 0.0029 | -96.9572
-4.5 | -0.5302 | 0.00588 | 0.0027 | -90.1701
-4 | -0.4708 | 0.00569 | 0.0026 | -82.7417
-3.5 | -0.4115 | 0.00549 | 0.0024 | -74.9545
-3 | -0.3521 | 0.00532 | 0.0021 | -66.1842
-2.5 | -0.2928 | 0.00519 | 0.0018 | -56.4162
-2 | -0.2337 | 0.00499 | 0.0015 | -46.8337
-1.5 | -0.175 | 0.00471 | 0.0012 | -37.155
-1 | -0.1164 | 0.00441 | 0.0008 | -26.3946
0 | 0 | 0.00376 | 0 | 0
0.5 | 0.0582 | 0.004 | -0.0004 | 14.55
1 | 0.1164 | 0.00441 | -0.0008 | 26.3946
1.5 | 0.175 | 0.00469 | -0.0012 | 37.3134
2 | 0.2337 | 0.00499 | -0.0015 | 46.8337
2.5 | 0.2927 | 0.00519 | -0.0018 | 56.3969
3 | 0.3521 | 0.00532 | -0.0021 | 66.1842
3.5 | 0.4114 | 0.00549 | -0.0024 | 74.9362
4 | 0.4707 | 0.00569 | -0.0026 | 82.7241
4.5 | 0.5301 | 0.00588 | -0.0027 | 90.1531
5 | 0.5895 | 0.00608 | -0.0028 | 96.9572
5.5 | 0.6486 | 0.00636 | -0.0028 | 101.9811
6.5 | 0.7672 | 0.00687 | -0.0027 | 111.6739
7 | 0.8265 | 0.00715 | -0.0025 | 115.5944
7.5 | 0.8853 | 0.00752 | -0.0021 | 117.7261
8 | 0.9434 | 0.00806 | -0.0015 | 117.0471
8.5 | 1.002 | 0.00851 | -0.0009 | 117.7438
9 | 1.0604 | 0.00899 | -0.0001 | 117.9533
9.5 | 1.1188 | 0.00947 | 0.0008 | 118.1415
10 | 1.1763 | 0.01009 | 0.0019 | 116.5808
10.5 | 1.2322 | 0.01088 | 0.0034 | 113.2537
11 | 1.2835 | 0.01213 | 0.0056 | 105.812
11.5 | 1.3361 | 0.01313 | 0.0078 | 101.7593
12 | 1.3865 | 0.01459 | 0.0102 | 95.0308
12.5 | 1.4303 | 0.01662 | 0.0133 | 86.059
13 | 1.4625 | 0.01949 | 0.0174 | 75.0385
13.5 | 1.4676 | 0.02385 | 0.0235 | 61.5346
14 | 1.4365 | 0.02793 | 0.033 | 51.4322
14.5 | 1.4054 | 0.03388 | 0.0369 | 41.4817
15 | 1.3687 | 0.04214 | 0.0364 | 32.4798
15.5 | 1.3313 | 0.05253 | 0.0318 | 25.3436
16 | 1.3028 | 0.06382 | 0.0248 | 20.4137
16.5 | 1.2591 | 0.08022 | 0.0128 | 15.6956
17 | 1.2178 | 0.09948 | -0.0004 | 12.2417
17.5 | 0.8906 | 0.18589 | -0.0581 | 4.791
18.5 | 0.873 | 0.21903 | -0.0762 | 3.9858

## 127. Re 14M Mach 0.50 (1)
BIGFOIL.COM POLAR EXPORT
GA 37-010
GA 37-010 |  |  |  | Cl Max: | 1.088 | at alpha= | 20 | deg
JavaFoil+Calcfoil stall+Eppler ext transition |  |  |  | L/D Max: | 87.02 | at alpha= | 5 | deg
Re: | 14000000 |  |  | Cd Min: | 0.00438 | at alpha= | 0.5 | deg
Mach: | 0.5 |  |  | Cl=0 at alpha= | 0 | deg
|  |  |  | @ Cl=0.1, Cd= | 0.0044985
|  |  |  | @ Cl=0.4, Cd= | 0.0060358
|  |  |  | @ Cl=0.6, Cd= | 0.0069739
alpha (deg) | Cl | Cd | Cm | Cl/Cd
-20 | -1.088 | 0.16076 | 0.019 | -6.769
-19.5 | -1.061 | 0.15741 | 0.018 | -6.738
-19 | -1.033 | 0.15404 | 0.017 | -6.705
-18.5 | -1.005 | 0.15217 | 0.016 | -6.605
-18 | -0.979 | 0.1431 | 0.016 | -6.84
-17.5 | -0.958 | 0.13122 | 0.016 | -7.298
-17 | -0.935 | 0.11953 | 0.016 | -7.818
-16.5 | -0.909 | 0.11237 | 0.016 | -8.088
-16 | -0.88 | 0.10812 | 0.015 | -8.138
-15.5 | -0.851 | 0.10489 | 0.015 | -8.116
-15 | -0.822 | 0.10269 | 0.014 | -8.001
-14.5 | -0.793 | 0.09939 | 0.013 | -7.981
-14 | -0.764 | 0.09747 | 0.012 | -7.84
-13.5 | -0.737 | 0.09428 | 0.011 | -7.815
-13 | -0.71 | 0.08965 | 0.011 | -7.919
-12.5 | -0.684 | 0.0863 | 0.011 | -7.931
-12 | -0.658 | 0.07967 | 0.011 | -8.256
-11.5 | -0.635 | 0.07021 | 0.011 | -9.041
-11 | -0.621 | 0.05638 | 0.012 | -11.014
-10.5 | -0.679 | 0.01639 | 0.016 | -41.441
-10 | -0.664 | 0.01264 | 0.015 | -52.535
-9.5 | -0.638 | 0.0113 | 0.015 | -56.476
-9 | -0.495 | 0.05486 | 0.008 | -9.018
-8.5 | -0.572 | 0.0102 | 0.013 | -56.053
-8 | -0.539 | 0.00977 | 0.013 | -55.116
-7.5 | -0.505 | 0.00965 | 0.012 | -52.325
-7 | -0.472 | 0.00917 | 0.011 | -51.433
-6.5 | -0.438 | 0.00834 | 0.01 | -52.564
-6 | -0.598 | 0.00817 | 0.009 | -73.128
-5.5 | -0.642 | 0.0074 | 0.009 | -86.705
-5 | -0.622 | 0.00708 | 0.008 | -87.765
-4.5 | -0.58 | 0.00696 | 0.007 | -83.318
-4 | -0.527 | 0.00658 | 0.006 | -80
-3.5 | -0.467 | 0.00637 | 0.006 | -73.354
-3 | -0.404 | 0.00601 | 0.005 | -67.178
-2.5 | -0.338 | 0.00605 | 0.004 | -55.948
-2 | -0.272 | 0.00533 | 0.003 | -50.989
-1.5 | -0.204 | 0.00496 | 0.002 | -41.159
-1 | -0.136 | 0.00468 | 0.002 | -29.087
-0.5 | -0.068 | 0.00442 | 0.001 | -15.435
0 | 0 | 0.00445 | 0 | 0
0.5 | 0.069 | 0.00438 | -0.001 | 15.687
1 | 0.137 | 0.00464 | -0.002 | 29.556
1.5 | 0.206 | 0.00492 | -0.002 | 41.819
2 | 0.274 | 0.00528 | -0.003 | 51.801
2.5 | 0.341 | 0.006 | -0.004 | 56.815
3 | 0.407 | 0.00604 | -0.005 | 67.417
3.5 | 0.471 | 0.00658 | -0.006 | 71.565
4 | 0.531 | 0.00646 | -0.006 | 82.154
4.5 | 0.584 | 0.00684 | -0.007 | 85.383
5 | 0.627 | 0.0072 | -0.008 | 87.02
5.5 | 0.647 | 0.00758 | -0.009 | 85.367
6 | 0.603 | 0.00812 | -0.009 | 74.194
6.5 | 0.442 | 0.00854 | -0.01 | 51.794
7 | 0.476 | 0.00861 | -0.011 | 55.311
7.5 | 0.51 | 0.00932 | -0.012 | 54.683
8 | 0.544 | 0.00953 | -0.013 | 57.016
8.5 | 0.577 | 0.01023 | -0.013 | 56.441
9 | 0.495 | 0.05486 | -0.008 | 9.018
9.5 | 0.644 | 0.01117 | -0.015 | 57.674
10 | 0.661 | 0.01313 | -0.015 | 50.343
10.5 | 0.671 | 0.01853 | -0.015 | 36.184
11 | 0.613 | 0.0617 | -0.011 | 9.94
11.5 | 0.633 | 0.07234 | -0.01 | 8.749
12 | 0.658 | 0.07967 | -0.01 | 8.256
12.5 | 0.685 | 0.08592 | -0.011 | 7.969
13 | 0.71 | 0.08947 | -0.011 | 7.935
13.5 | 0.737 | 0.09427 | -0.011 | 7.815
14 | 0.765 | 0.09619 | -0.012 | 7.95
14.5 | 0.794 | 0.09936 | -0.013 | 7.986
15 | 0.822 | 0.10246 | -0.014 | 8.02
15.5 | 0.851 | 0.10533 | -0.015 | 8.083
16 | 0.88 | 0.10886 | -0.015 | 8.082
16.5 | 0.908 | 0.11328 | -0.016 | 8.016
17 | 0.934 | 0.12045 | -0.016 | 7.753
17.5 | 0.957 | 0.1318 | -0.016 | 7.262
18 | 0.979 | 0.14444 | -0.016 | 6.777
18.5 | 1.005 | 0.1489 | -0.016 | 6.749
19 | 1.032 | 0.15487 | -0.017 | 6.667
19.5 | 1.06 | 0.15952 | -0.018 | 6.646
20 | 1.088 | 0.16288 | -0.018 | 6.679

## 128. Re 14M Mach 0.50 (2)
BIGFOIL.COM POLAR EXPORT
GA 37-010
GA 37-010 |  |  |  | Cl Max: | 0.9854 | at alpha= | 20 | deg
XFOIL ncrit=9 |  |  |  | L/D Max: | 104.391 | at alpha= | 5.5 | deg
Re: | 14000000 |  |  | Cd Min: | 0.28887 | at alpha= | 20 | deg
Mach: | 0.5 |  |  | Cl=0 at alpha= | 0 | deg
|  |  |  | @ Cl=0.1, Cd= | 0.004211
|  |  |  | @ Cl=0.4, Cd= | 0.0055336
|  |  |  | @ Cl=0.6, Cd= | 0.0062439
alpha (deg) | Cl | Cd | Cm | Cl/Cd
-20 | -0.9854 | 0.28847 | 0.1164 | -3.416
-19.5 | -0.9635 | 0.2796 | 0.1108 | -3.446
-19 | -0.942 | 0.27052 | 0.1052 | -3.4822
-18.5 | -0.9207 | 0.2608 | 0.0996 | -3.5303
-18 | -0.8999 | 0.25102 | 0.094 | -3.585
-17.5 | -0.8802 | 0.24036 | 0.0882 | -3.662
-17 | -0.8608 | 0.22994 | 0.0824 | -3.7436
-16.5 | -0.8388 | 0.22168 | 0.0773 | -3.7838
-16 | -0.8202 | 0.21172 | 0.0716 | -3.874
-15.5 | -0.8016 | 0.20208 | 0.066 | -3.9667
-15 | -0.7823 | 0.19292 | 0.0607 | -4.055
-14.5 | -0.7691 | 0.18139 | 0.0545 | -4.24
-14 | -0.7561 | 0.17052 | 0.0484 | -4.4341
-13.5 | -0.7394 | 0.16145 | 0.0432 | -4.5797
-13 | -0.7322 | 0.14948 | 0.0364 | -4.8983
-12.5 | -0.724 | 0.13859 | 0.0302 | -5.224
-12 | -0.7162 | 0.12804 | 0.0241 | -5.5936
-11.5 | -0.7199 | 0.11542 | 0.0167 | -6.2372
-11 | -0.7233 | 0.10378 | 0.0098 | -6.9696
-10 | -0.7429 | 0.07968 | -0.0053 | -9.3235
-9.5 | -0.7546 | 0.06363 | -0.0194 | -11.8592
-9 | -0.7741 | 0.05278 | -0.0276 | -14.6665
-8.5 | -0.8107 | 0.04344 | -0.032 | -18.6625
-8 | -0.8521 | 0.03743 | -0.0278 | -22.7652
-7.5 | -0.8778 | 0.03004 | -0.022 | -29.221
-7 | -0.8846 | 0.02112 | -0.0164 | -41.8845
-6.5 | -0.8683 | 0.0126 | -0.0106 | -68.9127
-6 | -0.8214 | 0.00843 | -0.0056 | -97.4377
-5.5 | -0.7538 | 0.00723 | -0.0028 | -104.26
-5 | -0.6825 | 0.00669 | -0.0011 | -102.0179
-4.5 | -0.6117 | 0.00629 | 0.0001 | -97.2496
-4 | -0.5412 | 0.00601 | 0.0008 | -90.0499
-3.5 | -0.4714 | 0.00578 | 0.0012 | -81.5571
-3 | -0.4023 | 0.00554 | 0.0014 | -72.6173
-2.5 | -0.3337 | 0.00535 | 0.0014 | -62.3738
-2 | -0.2655 | 0.00516 | 0.0013 | -51.4535
-1.5 | -0.1985 | 0.00483 | 0.0011 | -41.0973
-1 | -0.132 | 0.00445 | 0.0008 | -29.6629
-0.5 | -0.0664 | 0.00396 | 0.0004 | -16.7677
0 | 0 | 0.00367 | 0 | 0
0.5 | 0.0664 | 0.00396 | -0.0004 | 16.7677
1 | 0.132 | 0.00445 | -0.0008 | 29.6629
1.5 | 0.1985 | 0.00482 | -0.0011 | 41.1826
2 | 0.2655 | 0.00516 | -0.0013 | 51.4535
2.5 | 0.3336 | 0.00535 | -0.0014 | 62.3551
3 | 0.4023 | 0.00554 | -0.0014 | 72.6173
3.5 | 0.4713 | 0.00578 | -0.0012 | 81.5398
4 | 0.5411 | 0.00601 | -0.0008 | 90.0333
4.5 | 0.6116 | 0.00629 | 0 | 97.2337
5 | 0.6824 | 0.00669 | 0.0011 | 102.003
5.5 | 0.7537 | 0.00722 | 0.0028 | 104.3906
6 | 0.8214 | 0.00841 | 0.0056 | 97.6694
6.5 | 0.8684 | 0.01255 | 0.0106 | 69.1952
7 | 0.8852 | 0.02098 | 0.0164 | 42.1926
7.5 | 0.8775 | 0.03001 | 0.0221 | 29.2403
8 | 0.8518 | 0.0374 | 0.0278 | 22.7754
8.5 | 0.8083 | 0.04363 | 0.032 | 18.5262
9 | 0.779 | 0.05211 | 0.0282 | 14.9491
9.5 | 0.7524 | 0.06401 | 0.0191 | 11.7544
10 | 0.7436 | 0.0797 | 0.0051 | 9.33
12 | 0.7203 | 0.12696 | -0.0235 | 5.6734
12.5 | 0.7217 | 0.13918 | -0.0305 | 5.1854
13 | 0.7329 | 0.14926 | -0.0363 | 4.9102
13.5 | 0.7419 | 0.16058 | -0.0427 | 4.6201
14 | 0.7561 | 0.17055 | -0.0484 | 4.4333
14.5 | 0.7692 | 0.18147 | -0.0545 | 4.2387
15 | 0.7836 | 0.19245 | -0.0605 | 4.0717
15.5 | 0.8008 | 0.20272 | -0.0662 | 3.9503
16 | 0.8212 | 0.21138 | -0.0714 | 3.8849
16.5 | 0.8406 | 0.22099 | -0.077 | 3.8038
17.5 | 0.8802 | 0.24064 | -0.0882 | 3.6577
18 | 0.9 | 0.25123 | -0.094 | 3.5824
18.5 | 0.9208 | 0.26117 | -0.0996 | 3.5257
19 | 0.942 | 0.27092 | -0.1052 | 3.477
19.5 | 0.9637 | 0.27988 | -0.1108 | 3.4433
20 | 0.9854 | 0.28887 | -0.1163 | 3.4112

## 129. Re 16M Mach 0.00 (1)
BIGFOIL.COM POLAR EXPORT
GA 37-010
GA 37-010 |  |  |  | Cl Max: | 0.913 | at alpha= | 11 | deg
JavaFoil+Calcfoil stall+Eppler ext transition |  |  |  | L/D Max: | 110.157 | at alpha= | 7 | deg
Re: | 16000000 |  |  | Cd Min: | 0.00445 | at alpha= | 0 | deg
Mach: | 0 |  |  | Cl=0 at alpha= | 0 | deg
|  |  |  | @ Cl=0.1, Cd= | 0.0045268
|  |  |  | @ Cl=0.4, Cd= | 0.0057472
|  |  |  | @ Cl=0.6, Cd= | 0.11118
alpha (deg) | Cl | Cd | Cm | Cl/Cd
-16 | -0.518 | 0.11118 | 0.011 | -4.658
-15.5 | -0.546 | 0.10446 | 0.011 | -5.225
-15 | -0.575 | 0.09752 | 0.011 | -5.897
-14.5 | -0.61 | 0.08376 | 0.012 | -7.285
-14 | -0.685 | 0.04361 | 0.016 | -15.7
-13.5 | -0.756 | 0.0222 | 0.017 | -34.054
-13 | -0.802 | 0.01638 | 0.017 | -48.971
-12.5 | -0.838 | 0.01416 | 0.016 | -59.187
-12 | -0.879 | 0.01112 | 0.016 | -79.025
-11.5 | -0.897 | 0.01113 | 0.015 | -80.61
-11 | -0.905 | 0.01023 | 0.015 | -88.462
-10.5 | -0.903 | 0.00943 | 0.014 | -95.794
-10 | -0.896 | 0.00894 | 0.013 | -100.178
-9.5 | -0.884 | 0.00856 | 0.013 | -103.249
-9 | -0.867 | 0.00841 | 0.012 | -103.161
-8.5 | -0.846 | 0.00805 | 0.012 | -105.077
-8 | -0.819 | 0.00805 | 0.011 | -101.642
-7.5 | -0.787 | 0.0073 | 0.01 | -107.821
-7 | -0.751 | 0.00694 | 0.01 | -108.228
-6.5 | -0.711 | 0.0067 | 0.009 | -106.069
-6 | -0.667 | 0.0065 | 0.008 | -102.608
-5.5 | -0.62 | 0.00653 | 0.008 | -94.91
-5 | -0.57 | 0.00633 | 0.007 | -90.15
-4.5 | -0.518 | 0.00615 | 0.006 | -84.267
-4 | -0.464 | 0.006 | 0.005 | -77.348
-3.5 | -0.408 | 0.00582 | 0.005 | -70.226
-3 | -0.352 | 0.0057 | 0.004 | -61.689
-2.5 | -0.294 | 0.00552 | 0.003 | -53.199
-2 | -0.236 | 0.00494 | 0.003 | -47.726
-1.5 | -0.177 | 0.00473 | 0.002 | -37.393
-1 | -0.118 | 0.00456 | 0.001 | -25.874
-0.5 | -0.059 | 0.00455 | 0.001 | -12.967
0 | 0 | 0.00445 | 0 | 0
0.5 | 0.059 | 0.00452 | -0.001 | 13.164
1 | 0.119 | 0.00453 | -0.001 | 26.272
1.5 | 0.178 | 0.00469 | -0.002 | 37.965
2 | 0.237 | 0.0049 | -0.003 | 48.457
2.5 | 0.296 | 0.00548 | -0.003 | 53.994
3 | 0.354 | 0.00566 | -0.004 | 62.621
3.5 | 0.412 | 0.00577 | -0.005 | 71.294
4 | 0.468 | 0.00595 | -0.006 | 78.543
4.5 | 0.522 | 0.0061 | -0.006 | 85.595
5 | 0.575 | 0.00628 | -0.007 | 91.6
5.5 | 0.625 | 0.00648 | -0.008 | 96.466
6 | 0.673 | 0.00645 | -0.008 | 104.358
6.5 | 0.717 | 0.00664 | -0.009 | 107.919
7 | 0.757 | 0.00687 | -0.01 | 110.157
7.5 | 0.794 | 0.00723 | -0.01 | 109.789
8 | 0.826 | 0.00798 | -0.011 | 103.515
8.5 | 0.853 | 0.00796 | -0.012 | 107.072
9 | 0.875 | 0.00832 | -0.012 | 105.176
9.5 | 0.892 | 0.00847 | -0.013 | 105.377
10 | 0.904 | 0.00884 | -0.014 | 102.301
10.5 | 0.911 | 0.00931 | -0.014 | 97.892
11 | 0.913 | 0.0101 | -0.015 | 90.45
11.5 | 0.906 | 0.01098 | -0.015 | 82.539
12 | 0.888 | 0.01096 | -0.016 | 80.997
12.5 | 0.838 | 0.01416 | -0.016 | 59.187
13 | 0.802 | 0.01638 | -0.017 | 48.971
13.5 | 0.756 | 0.0222 | -0.017 | 34.054
14 | 0.685 | 0.04361 | -0.016 | 15.7
14.5 | 0.61 | 0.08376 | -0.012 | 7.285
15 | 0.575 | 0.09752 | -0.011 | 5.897
15.5 | 0.546 | 0.10446 | -0.011 | 5.225
16 | 0.518 | 0.11118 | -0.011 | 4.658

## 130. Re 16M Mach 0.00 (2)
BIGFOIL.COM POLAR EXPORT
GA 37-010
GA 37-010 |  |  |  | Cl Max: | 1.7743 | at alpha= | 18.5 | deg
XFOIL ncrit=9 |  |  |  | L/D Max: | 127.722 | at alpha= | 11 | deg
Re: | 16000000 |  |  | Cd Min: | 0.04026 | at alpha= | -20 | deg
Mach: | 0 |  |  | Cl=0 at alpha= | 0 | deg
|  |  |  | @ Cl=0.1, Cd= | 0.0043663
|  |  |  | @ Cl=0.4, Cd= | 0.0053411
|  |  |  | @ Cl=0.6, Cd= | 0.0059939
alpha (deg) | Cl | Cd | Cm | Cl/Cd
-20 | -1.7457 | 0.04026 | -0.027 | -43.3607
-19.5 | -1.7503 | 0.03503 | -0.0272 | -49.9657
-18.5 | -1.7602 | 0.02627 | -0.0239 | -67.0042
-18 | -1.7542 | 0.02357 | -0.0208 | -74.4251
-17.5 | -1.7609 | 0.02076 | -0.015 | -84.8218
-17 | -1.7547 | 0.01936 | -0.0084 | -90.6353
-16.5 | -1.7228 | 0.01825 | -0.0058 | -94.4
-16 | -1.6886 | 0.01703 | -0.0036 | -99.1544
-15.5 | -1.6491 | 0.01603 | -0.002 | -102.8759
-15 | -1.607 | 0.0151 | -0.0007 | -106.4238
-14.5 | -1.5627 | 0.01426 | 0.0004 | -109.5863
-14 | -1.5169 | 0.01345 | 0.0013 | -112.7807
-13.5 | -1.4695 | 0.01273 | 0.002 | -115.436
-13 | -1.4211 | 0.01203 | 0.0026 | -118.1297
-12 | -1.3221 | 0.01065 | 0.0036 | -124.1408
-11.5 | -1.2727 | 0.01004 | 0.0042 | -126.7629
-11 | -1.2224 | 0.00957 | 0.0047 | -127.7325
-10.5 | -1.1702 | 0.00917 | 0.0049 | -127.6118
-10 | -1.1171 | 0.00878 | 0.005 | -127.2323
-8 | -0.9008 | 0.00735 | 0.0049 | -122.5578
-7.5 | -0.846 | 0.007 | 0.0048 | -120.8571
-7 | -0.7905 | 0.00675 | 0.0046 | -117.1111
-6.5 | -0.7347 | 0.00652 | 0.0044 | -112.684
-6 | -0.6787 | 0.00631 | 0.0041 | -107.5594
-5.5 | -0.6226 | 0.00609 | 0.0038 | -102.2332
-5 | -0.5664 | 0.00585 | 0.0036 | -96.8205
-4.5 | -0.5097 | 0.00569 | 0.0033 | -89.5782
-4 | -0.4531 | 0.0055 | 0.003 | -82.3818
-3.5 | -0.3963 | 0.00533 | 0.0026 | -74.3527
-3 | -0.3394 | 0.0052 | 0.0023 | -65.2692
-2.5 | -0.2824 | 0.00508 | 0.0019 | -55.5906
-2 | -0.2255 | 0.00492 | 0.0016 | -45.8333
-1.5 | -0.1688 | 0.0047 | 0.0012 | -35.9149
-1 | -0.1123 | 0.00444 | 0.0008 | -25.2928
-0.5 | -0.056 | 0.00409 | 0.0004 | -13.6919
0 | 0 | 0.00386 | 0 | 0
0.5 | 0.0559 | 0.0041 | -0.0004 | 13.6341
1 | 0.1122 | 0.00444 | -0.0008 | 25.2703
1.5 | 0.1688 | 0.00469 | -0.0012 | 35.9915
2 | 0.2255 | 0.00492 | -0.0015 | 45.8333
2.5 | 0.2823 | 0.00508 | -0.0019 | 55.5709
3 | 0.3394 | 0.0052 | -0.0023 | 65.2692
3.5 | 0.3963 | 0.00533 | -0.0026 | 74.3527
4 | 0.453 | 0.0055 | -0.003 | 82.3636
5 | 0.5663 | 0.00585 | -0.0036 | 96.8034
5.5 | 0.6225 | 0.00609 | -0.0038 | 102.2167
6 | 0.6787 | 0.00631 | -0.0041 | 107.5594
6.5 | 0.7347 | 0.00652 | -0.0043 | 112.684
7 | 0.7905 | 0.00675 | -0.0046 | 117.1111
7.5 | 0.846 | 0.007 | -0.0048 | 120.8571
8 | 0.9009 | 0.00732 | -0.0049 | 123.0738
10 | 1.1171 | 0.00878 | -0.005 | 127.2323
10.5 | 1.1701 | 0.00917 | -0.0049 | 127.6009
11 | 1.2223 | 0.00957 | -0.0047 | 127.722
11.5 | 1.2726 | 0.01005 | -0.0042 | 126.6269
12 | 1.322 | 0.01063 | -0.0035 | 124.365
12.5 | 1.3714 | 0.01137 | -0.003 | 120.6157
13 | 1.4208 | 0.01202 | -0.0025 | 118.203
13.5 | 1.4692 | 0.01271 | -0.0019 | 115.594
14 | 1.5165 | 0.01345 | -0.0012 | 112.7509
14.5 | 1.5623 | 0.01425 | -0.0003 | 109.6351
15 | 1.6064 | 0.0151 | 0.0007 | 106.3841
15.5 | 1.6487 | 0.01601 | 0.002 | 102.9794
16 | 1.6881 | 0.01701 | 0.0037 | 99.2416
16.5 | 1.7234 | 0.01815 | 0.0058 | 94.9532
17 | 1.751 | 0.0195 | 0.0089 | 89.7949
17.5 | 1.7588 | 0.02081 | 0.0152 | 84.5171
18 | 1.7687 | 0.02263 | 0.0197 | 78.1573
18.5 | 1.7743 | 0.02522 | 0.0232 | 70.3529
19 | 1.7691 | 0.02914 | 0.0259 | 60.7104
19.5 | 1.7501 | 0.03501 | 0.0273 | 49.9886
20 | 1.764 | 0.03829 | 0.0272 | 46.0695

## 131. Re 16M Mach 0.10 (1)
BIGFOIL.COM POLAR EXPORT
GA 37-010
GA 37-010 |  |  |  | Cl Max: | 0.898 | at alpha= | 10.5 | deg
JavaFoil+Calcfoil stall+Eppler ext transition |  |  |  | L/D Max: | 109.142 | at alpha= | 7 | deg
Re: | 16000000 |  |  | Cd Min: | 0.0044 | at alpha= | 0 | deg
Mach: | 0.1 |  |  | Cl=0 at alpha= | 0 | deg
|  |  |  | @ Cl=0.1, Cd= | 0.00446
|  |  |  | @ Cl=0.4, Cd= | 0.0057359
|  |  |  | @ Cl=0.6, Cd= | 0.10713
alpha (deg) | Cl | Cd | Cm | Cl/Cd
-15.5 | -0.497 | 0.10713 | 0.011 | -4.641
-15 | -0.529 | 0.10076 | 0.011 | -5.246
-14.5 | -0.561 | 0.09317 | 0.011 | -6.023
-14 | -0.598 | 0.08181 | 0.012 | -7.309
-13.5 | -0.7 | 0.02961 | 0.016 | -23.626
-13 | -0.758 | 0.01896 | 0.016 | -39.97
-12.5 | -0.801 | 0.01565 | 0.016 | -51.142
-12 | -0.85 | 0.01192 | 0.016 | -71.323
-11.5 | -0.877 | 0.01133 | 0.015 | -77.381
-11 | -0.888 | 0.01037 | 0.015 | -85.64
-10.5 | -0.89 | 0.00953 | 0.014 | -93.408
-10 | -0.886 | 0.00904 | 0.014 | -98.058
-9.5 | -0.877 | 0.00898 | 0.013 | -97.71
-9 | -0.863 | 0.00857 | 0.012 | -100.696
-8.5 | -0.843 | 0.00815 | 0.012 | -103.391
-8 | -0.817 | 0.00817 | 0.011 | -100.086
-7.5 | -0.787 | 0.00737 | 0.01 | -106.824
-7 | -0.752 | 0.00702 | 0.01 | -107.199
-6.5 | -0.713 | 0.00676 | 0.009 | -105.495
-6 | -0.669 | 0.00653 | 0.008 | -102.424
-5.5 | -0.622 | 0.00657 | 0.008 | -94.678
-5 | -0.573 | 0.00625 | 0.007 | -91.608
-4.5 | -0.52 | 0.00606 | 0.006 | -85.859
-4 | -0.466 | 0.00592 | 0.006 | -78.719
-3.5 | -0.41 | 0.0058 | 0.005 | -70.741
-3 | -0.353 | 0.0057 | 0.004 | -61.958
-2.5 | -0.295 | 0.00554 | 0.003 | -53.293
-2 | -0.237 | 0.00501 | 0.003 | -47.282
-1.5 | -0.178 | 0.00477 | 0.002 | -37.245
-1 | -0.119 | 0.0045 | 0.001 | -26.358
-0.5 | -0.059 | 0.00449 | 0.001 | -13.199
0 | 0 | 0.0044 | 0 | 0
0.5 | 0.06 | 0.00446 | -0.001 | 13.407
1 | 0.119 | 0.00446 | -0.001 | 26.776
1.5 | 0.179 | 0.00473 | -0.002 | 37.83
2 | 0.239 | 0.00497 | -0.003 | 48.023
2.5 | 0.298 | 0.0055 | -0.003 | 54.112
3 | 0.356 | 0.00566 | -0.004 | 62.921
3.5 | 0.414 | 0.00576 | -0.005 | 71.844
4 | 0.47 | 0.00588 | -0.006 | 79.971
4.5 | 0.525 | 0.00601 | -0.006 | 87.246
5 | 0.577 | 0.0062 | -0.007 | 93.116
5.5 | 0.627 | 0.00652 | -0.008 | 96.261
6 | 0.675 | 0.00647 | -0.008 | 104.208
6.5 | 0.719 | 0.00669 | -0.009 | 107.371
7 | 0.758 | 0.00695 | -0.01 | 109.142
7.5 | 0.794 | 0.0073 | -0.01 | 108.808
8 | 0.824 | 0.00809 | -0.011 | 101.958
8.5 | 0.85 | 0.00807 | -0.012 | 105.384
9 | 0.87 | 0.00847 | -0.012 | 102.685
9.5 | 0.885 | 0.00887 | -0.013 | 99.735
10 | 0.894 | 0.00893 | -0.014 | 100.169
10.5 | 0.898 | 0.0094 | -0.014 | 95.486
11 | 0.897 | 0.01024 | -0.015 | 87.588
11.5 | 0.886 | 0.01117 | -0.016 | 79.268
12 | 0.85 | 0.01192 | -0.016 | 71.323
12.5 | 0.801 | 0.01565 | -0.016 | 51.142
13 | 0.758 | 0.01896 | -0.016 | 39.97
13.5 | 0.7 | 0.02961 | -0.016 | 23.626
14 | 0.598 | 0.08181 | -0.012 | 7.309
14.5 | 0.561 | 0.09317 | -0.011 | 6.023
15 | 0.529 | 0.10076 | -0.011 | 5.246
15.5 | 0.497 | 0.10713 | -0.011 | 4.641

## 132. Re 16M Mach 0.10 (2)
BIGFOIL.COM POLAR EXPORT
GA 37-010
GA 37-010 |  |  |  | Cl Max: | 1.7318 | at alpha= | 18 | deg
XFOIL ncrit=9 |  |  |  | L/D Max: | 126.62 | at alpha= | 10.5 | deg
Re: | 16000000 |  |  | Cd Min: | 0.05202 | at alpha= | -20 | deg
Mach: | 0.1 |  |  | Cl=0 at alpha= | 0 | deg
|  |  |  | @ Cl=0.1, Cd= | 0.0043604
|  |  |  | @ Cl=0.4, Cd= | 0.0053442
|  |  |  | @ Cl=0.6, Cd= | 0.0059927
alpha (deg) | Cl | Cd | Cm | Cl/Cd
-20 | -1.6776 | 0.05202 | -0.0265 | -32.2491
-19.5 | -1.6962 | 0.044 | -0.0293 | -38.55
-19 | -1.709 | 0.03747 | -0.0303 | -45.6098
-18.5 | -1.7141 | 0.03239 | -0.0299 | -52.9207
-18 | -1.7142 | 0.02836 | -0.0282 | -60.4443
-17.5 | -1.7283 | 0.024 | -0.0241 | -72.0125
-17 | -1.7277 | 0.02147 | -0.019 | -80.4704
-16.5 | -1.7079 | 0.02059 | -0.0141 | -82.948
-16 | -1.6937 | 0.01854 | -0.0088 | -91.3538
-15.5 | -1.6604 | 0.01705 | -0.0061 | -97.3842
-15 | -1.6199 | 0.01594 | -0.0042 | -101.6248
-14.5 | -1.5762 | 0.01495 | -0.0027 | -105.4314
-14 | -1.5306 | 0.01403 | -0.0014 | -109.0948
-13.5 | -1.4829 | 0.01322 | -0.0004 | -112.171
-13 | -1.4341 | 0.01244 | 0.0005 | -115.2814
-12.5 | -1.3842 | 0.01171 | 0.0013 | -118.2067
-12 | -1.3333 | 0.01104 | 0.0019 | -120.7699
-11.5 | -1.2832 | 0.01037 | 0.0027 | -123.7416
-11 | -1.2329 | 0.00978 | 0.0035 | -126.0634
-10 | -1.1264 | 0.0089 | 0.0041 | -126.5618
-9.5 | -1.0721 | 0.00853 | 0.0043 | -125.6858
-9 | -1.0175 | 0.00816 | 0.0044 | -124.6936
-8.5 | -0.9624 | 0.00781 | 0.0044 | -123.2266
-8 | -0.9073 | 0.00744 | 0.0044 | -121.9489
-7.5 | -0.8521 | 0.00705 | 0.0044 | -120.8652
-7 | -0.7961 | 0.00678 | 0.0043 | -117.4189
-6.5 | -0.7398 | 0.00655 | 0.0041 | -112.9466
-5.5 | -0.6266 | 0.00611 | 0.0037 | -102.5532
-5 | -0.57 | 0.00587 | 0.0035 | -97.1039
-4.5 | -0.5129 | 0.0057 | 0.0032 | -89.9825
-4 | -0.4558 | 0.00551 | 0.0029 | -82.7223
-3.5 | -0.3987 | 0.00534 | 0.0026 | -74.6629
-3 | -0.3414 | 0.0052 | 0.0023 | -65.6538
-2.5 | -0.284 | 0.00508 | 0.0019 | -55.9055
-2 | -0.2268 | 0.00493 | 0.0016 | -46.0041
-1.5 | -0.1698 | 0.00471 | 0.0012 | -36.051
-1 | -0.1129 | 0.00444 | 0.0008 | -25.4279
-0.5 | -0.0563 | 0.00409 | 0.0004 | -13.7653
0 | 0 | 0.00386 | 0 | 0
0.5 | 0.0562 | 0.00409 | -0.0004 | 13.7408
1 | 0.1129 | 0.00444 | -0.0008 | 25.4279
1.5 | 0.1697 | 0.0047 | -0.0012 | 36.1064
2 | 0.2268 | 0.00493 | -0.0015 | 46.0041
2.5 | 0.284 | 0.00508 | -0.0019 | 55.9055
3 | 0.3414 | 0.0052 | -0.0023 | 65.6538
3.5 | 0.3986 | 0.00534 | -0.0026 | 74.6442
4 | 0.4558 | 0.00551 | -0.0029 | 82.7223
4.5 | 0.5129 | 0.0057 | -0.0032 | 89.9825
5 | 0.5699 | 0.00586 | -0.0035 | 97.2526
5.5 | 0.6266 | 0.00611 | -0.0037 | 102.5532
6.5 | 0.7397 | 0.00655 | -0.0041 | 112.9313
7 | 0.7961 | 0.00678 | -0.0043 | 117.4189
7.5 | 0.8522 | 0.00704 | -0.0044 | 121.0511
8 | 0.9075 | 0.00741 | -0.0044 | 122.4696
9 | 1.0174 | 0.00816 | -0.0043 | 124.6814
9.5 | 1.0721 | 0.00852 | -0.0043 | 125.8333
10 | 1.1264 | 0.0089 | -0.0041 | 126.5618
10.5 | 1.1801 | 0.00932 | -0.0039 | 126.6202
11 | 1.2327 | 0.00979 | -0.0035 | 125.9142
11.5 | 1.2831 | 0.01038 | -0.0027 | 123.6127
12 | 1.3331 | 0.01103 | -0.0018 | 120.8613
12.5 | 1.3838 | 0.01172 | -0.0012 | 118.0717
13 | 1.4338 | 0.01243 | -0.0005 | 115.35
13.5 | 1.4826 | 0.0132 | 0.0004 | 112.3182
14 | 1.5302 | 0.01402 | 0.0015 | 109.1441
14.5 | 1.5759 | 0.01493 | 0.0027 | 105.5526
15 | 1.6194 | 0.01593 | 0.0043 | 101.6573
15.5 | 1.6594 | 0.01708 | 0.0062 | 97.1546
16 | 1.6952 | 0.01837 | 0.0086 | 92.2809
16.5 | 1.7183 | 0.02011 | 0.0127 | 85.4451
17 | 1.7142 | 0.02213 | 0.0204 | 77.4605
17.5 | 1.7253 | 0.02416 | 0.0244 | 71.4114
18 | 1.7318 | 0.02697 | 0.0275 | 64.2121
18.5 | 1.7252 | 0.03139 | 0.0298 | 54.9602
19 | 1.712 | 0.03713 | 0.0304 | 46.1083
19.5 | 1.6951 | 0.04408 | 0.0293 | 38.4551
20 | 1.6826 | 0.05135 | 0.0268 | 32.7673

## 133. Re 16M Mach 0.25 (1)
BIGFOIL.COM POLAR EXPORT
GA 37-010
GA 37-010 |  |  |  | Cl Max: | 0.826 | at alpha= | 9 | deg
JavaFoil+Calcfoil stall+Eppler ext transition |  |  |  | L/D Max: | 105.95 | at alpha= | 6.5 | deg
Re: | 16000000 |  |  | Cd Min: | 0.00444 | at alpha= | 0 | deg
Mach: | 0.25 |  |  | Cl=0 at alpha= | 0 | deg
|  |  |  | @ Cl=0.1, Cd= | 0.0044915
|  |  |  | @ Cl=0.4, Cd= | 0.09776
|  |  |  | @ Cl=0.6, Cd= | 0.09776
alpha (deg) | Cl | Cd | Cm | Cl/Cd
-14 | -0.215 | 0.09776 | 0.01 | -2.197
-13.5 | -0.302 | 0.09358 | 0.009 | -3.227
-13 | -0.378 | 0.08599 | 0.009 | -4.394
-12.5 | -0.45 | 0.07551 | 0.01 | -5.964
-12 | -0.523 | 0.06297 | 0.011 | -8.298
-11.5 | -0.664 | 0.01742 | 0.015 | -38.104
-11 | -0.739 | 0.01199 | 0.015 | -61.619
-10.5 | -0.775 | 0.01029 | 0.015 | -75.295
-10 | -0.799 | 0.01005 | 0.014 | -79.445
-9.5 | -0.813 | 0.00978 | 0.013 | -83.158
-9 | -0.818 | 0.009 | 0.013 | -90.975
-8.5 | -0.815 | 0.00851 | 0.012 | -95.739
-8 | -0.802 | 0.00812 | 0.011 | -98.803
-7.5 | -0.782 | 0.0077 | 0.011 | -101.556
-7 | -0.754 | 0.00728 | 0.01 | -103.559
-6.5 | -0.719 | 0.00691 | 0.009 | -104.101
-6 | -0.679 | 0.00666 | 0.008 | -101.965
-5.5 | -0.634 | 0.00671 | 0.008 | -94.592
-5 | -0.585 | 0.00639 | 0.007 | -91.588
-4.5 | -0.533 | 0.00618 | 0.006 | -86.204
-4 | -0.478 | 0.00592 | 0.006 | -80.708
-3.5 | -0.421 | 0.00576 | 0.005 | -73.147
-3 | -0.363 | 0.0058 | 0.004 | -62.554
-2.5 | -0.303 | 0.00562 | 0.004 | -53.97
-2 | -0.243 | 0.00503 | 0.003 | -48.336
-1.5 | -0.183 | 0.00476 | 0.002 | -38.336
-1 | -0.122 | 0.00455 | 0.001 | -26.787
-0.5 | -0.061 | 0.00449 | 0.001 | -13.569
0 | 0 | 0.00444 | 0 | 0
0.5 | 0.061 | 0.00446 | -0.001 | 13.783
1 | 0.123 | 0.00451 | -0.001 | 27.212
1.5 | 0.184 | 0.00473 | -0.002 | 38.942
2 | 0.245 | 0.00499 | -0.003 | 49.096
2.5 | 0.306 | 0.00558 | -0.004 | 54.802
3 | 0.366 | 0.00576 | -0.004 | 63.524
3.5 | 0.424 | 0.00571 | -0.005 | 74.298
4 | 0.482 | 0.00588 | -0.006 | 82
4.5 | 0.537 | 0.00608 | -0.006 | 88.34
5 | 0.59 | 0.00634 | -0.007 | 93.096
5.5 | 0.639 | 0.00665 | -0.008 | 96.176
6 | 0.685 | 0.0066 | -0.008 | 103.743
6.5 | 0.725 | 0.00685 | -0.009 | 105.95
7 | 0.76 | 0.00721 | -0.01 | 105.441
7.5 | 0.788 | 0.00762 | -0.011 | 103.44
8 | 0.809 | 0.00804 | -0.011 | 100.656
8.5 | 0.822 | 0.00842 | -0.012 | 97.582
9 | 0.826 | 0.0089 | -0.013 | 92.782
9.5 | 0.821 | 0.00967 | -0.013 | 84.853
10 | 0.806 | 0.00993 | -0.014 | 81.157
10.5 | 0.783 | 0.01016 | -0.015 | 76.997
11 | 0.739 | 0.01199 | -0.015 | 61.619
11.5 | 0.664 | 0.01742 | -0.015 | 38.104
12 | 0.523 | 0.06297 | -0.011 | 8.298
12.5 | 0.45 | 0.07551 | -0.01 | 5.964
13 | 0.378 | 0.08599 | -0.009 | 4.394
13.5 | 0.302 | 0.09358 | -0.009 | 3.227
14 | 0.215 | 0.09776 | -0.01 | 2.197

## 134. Re 16M Mach 0.25 (2)
BIGFOIL.COM POLAR EXPORT
GA 37-010
GA 37-010 |  |  |  | Cl Max: | 1.4931 | at alpha= | 13.5 | deg
XFOIL ncrit=9 |  |  |  | L/D Max: | 121.859 | at alpha= | 9.5 | deg
Re: | 16000000 |  |  | Cd Min: | 0.25038 | at alpha= | 20 | deg
Mach: | 0.25 |  |  | Cl=0 at alpha= | 0.00043066 | deg
|  |  |  | @ Cl=0.1, Cd= | 0.0043389
|  |  |  | @ Cl=0.4, Cd= | 0.0053782
|  |  |  | @ Cl=0.6, Cd= | 0.0060209
alpha (deg) | Cl | Cd | Cm | Cl/Cd
-18.5 | -0.9135 | 0.20286 | 0.0689 | -4.5031
-18 | -0.9342 | 0.18416 | 0.0577 | -5.0728
-17.5 | -1.1796 | 0.11682 | 0.0112 | -10.0976
-17 | -1.2613 | 0.09028 | -0.0065 | -13.971
-16.5 | -1.3056 | 0.07195 | -0.02 | -18.1459
-16 | -1.3328 | 0.05961 | -0.0282 | -22.3587
-15.5 | -1.3658 | 0.04847 | -0.0345 | -28.1783
-15 | -1.3984 | 0.03925 | -0.0376 | -35.628
-14.5 | -1.4365 | 0.03148 | -0.0368 | -45.6321
-14 | -1.4715 | 0.02598 | -0.031 | -56.6397
-13.5 | -1.4919 | 0.02213 | -0.0217 | -67.4153
-13 | -1.4784 | 0.01811 | -0.0161 | -81.6345
-12.5 | -1.4419 | 0.01551 | -0.0122 | -92.9658
-12 | -1.3938 | 0.01385 | -0.0095 | -100.6354
-11.5 | -1.3415 | 0.0126 | -0.0072 | -106.4683
-11 | -1.289 | 0.0117 | -0.0049 | -110.1709
-10.5 | -1.2349 | 0.01068 | -0.003 | -115.6273
-10 | -1.1789 | 0.00982 | -0.0016 | -120.0509
-9.5 | -1.1211 | 0.00922 | -0.0005 | -121.5944
-9 | -1.0626 | 0.00871 | 0.0004 | -121.9977
-8.5 | -1.0038 | 0.00827 | 0.0011 | -121.3785
-8 | -0.9448 | 0.00788 | 0.0017 | -119.8985
-7.5 | -0.8863 | 0.00741 | 0.0022 | -119.6086
-7 | -0.8275 | 0.007 | 0.0026 | -118.2143
-6.5 | -0.7682 | 0.00671 | 0.0028 | -114.4858
-6 | -0.7088 | 0.00647 | 0.0029 | -109.5518
-5.5 | -0.6494 | 0.00624 | 0.0029 | -104.0705
-5 | -0.5901 | 0.00598 | 0.0029 | -98.6789
-4.5 | -0.5308 | 0.00577 | 0.0028 | -91.9931
-4 | -0.4713 | 0.00559 | 0.0026 | -84.3113
-3.5 | -0.4119 | 0.00541 | 0.0024 | -76.1368
-3 | -0.3525 | 0.00525 | 0.0022 | -67.1429
-2.5 | -0.2931 | 0.00512 | 0.0018 | -57.2461
-2 | -0.234 | 0.00494 | 0.0015 | -47.3684
-1.5 | -0.1751 | 0.00471 | 0.0012 | -37.1762
-1 | -0.1164 | 0.00444 | 0.0008 | -26.2162
-0.5 | -0.0581 | 0.00407 | 0.0004 | -14.2752
0.5 | 0.058 | 0.00408 | -0.0004 | 14.2157
1 | 0.1164 | 0.00444 | -0.0008 | 26.2162
1.5 | 0.175 | 0.00471 | -0.0012 | 37.155
2 | 0.2339 | 0.00494 | -0.0015 | 47.3482
2.5 | 0.293 | 0.00512 | -0.0018 | 57.2266
3 | 0.3525 | 0.00525 | -0.0021 | 67.1429
3.5 | 0.4118 | 0.00541 | -0.0024 | 76.1183
4 | 0.4712 | 0.0056 | -0.0026 | 84.1429
4.5 | 0.5307 | 0.00577 | -0.0028 | 91.9757
5 | 0.5901 | 0.00598 | -0.0029 | 98.6789
6 | 0.7087 | 0.00647 | -0.0029 | 109.5363
6.5 | 0.7682 | 0.00671 | -0.0028 | 114.4858
7 | 0.8275 | 0.007 | -0.0026 | 118.2143
7.5 | 0.8864 | 0.00739 | -0.0022 | 119.9459
8 | 0.9449 | 0.00786 | -0.0017 | 120.2163
8.5 | 1.0038 | 0.00827 | -0.0011 | 121.3785
9 | 1.0625 | 0.00872 | -0.0004 | 121.8463
9.5 | 1.1211 | 0.0092 | 0.0005 | 121.8587
10 | 1.1788 | 0.00983 | 0.0016 | 119.9186
10.5 | 1.2349 | 0.01066 | 0.0031 | 115.8443
11 | 1.2885 | 0.01174 | 0.005 | 109.753
11.5 | 1.3413 | 0.01259 | 0.0073 | 106.5369
12 | 1.3937 | 0.01381 | 0.0095 | 100.9196
12.5 | 1.4406 | 0.01559 | 0.0124 | 92.4054
13 | 1.4783 | 0.01806 | 0.0161 | 81.8549
13.5 | 1.4931 | 0.02198 | 0.0217 | 67.9299
14 | 1.4705 | 0.02599 | 0.0311 | 56.5795
14.5 | 1.44 | 0.03118 | 0.0369 | 46.1835
15 | 1.4051 | 0.03857 | 0.0379 | 36.4299
15.5 | 1.3675 | 0.04821 | 0.0347 | 28.3655
16 | 1.3401 | 0.05856 | 0.029 | 22.8842
16.5 | 1.2967 | 0.0734 | 0.0187 | 17.6662
17 | 1.2629 | 0.08988 | 0.0068 | 14.051
17.5 | 1.195 | 0.11385 | -0.0091 | 10.4963
18 | 0.9225 | 0.1878 | -0.0598 | 4.9121
19 | 0.8888 | 0.2265 | -0.081 | 3.9241
19.5 | 0.8868 | 0.24427 | -0.089 | 3.6304
20 | 0.9052 | 0.25038 | -0.0935 | 3.6153

## 135. Re 16M Mach 0.50 (1)
BIGFOIL.COM POLAR EXPORT
GA 37-010
GA 37-010 |  |  |  | Cl Max: | 1.087 | at alpha= | 20 | deg
JavaFoil+Calcfoil stall+Eppler ext transition |  |  |  | L/D Max: | 88.897 | at alpha= | 5 | deg
Re: | 16000000 |  |  | Cd Min: | 0.00444 | at alpha= | 0.5 | deg
Mach: | 0.5 |  |  | Cl=0 at alpha= | 0 | deg
|  |  |  | @ Cl=0.1, Cd= | 0.0045175
|  |  |  | @ Cl=0.4, Cd= | 0.0059058
|  |  |  | @ Cl=0.6, Cd= | 0.0068239
alpha (deg) | Cl | Cd | Cm | Cl/Cd
-20 | -1.087 | 0.16893 | 0.018 | -6.436
-19.5 | -1.06 | 0.16659 | 0.018 | -6.361
-19 | -1.032 | 0.16198 | 0.017 | -6.371
-18.5 | -1.005 | 0.15564 | 0.016 | -6.456
-18 | -0.979 | 0.15126 | 0.016 | -6.47
-17.5 | -0.958 | 0.12912 | 0.017 | -7.42
-17 | -0.936 | 0.1174 | 0.017 | -7.974
-16.5 | -0.911 | 0.11011 | 0.016 | -8.271
-16 | -0.882 | 0.10617 | 0.016 | -8.31
-15.5 | -0.852 | 0.10312 | 0.015 | -8.267
-15 | -0.823 | 0.10086 | 0.014 | -8.159
-14.5 | -0.794 | 0.098 | 0.013 | -8.101
-14 | -0.765 | 0.09609 | 0.012 | -7.96
-13.5 | -0.737 | 0.09264 | 0.011 | -7.954
-13 | -0.71 | 0.08895 | 0.011 | -7.982
-12.5 | -0.684 | 0.08575 | 0.011 | -7.982
-12 | -0.659 | 0.07841 | 0.011 | -8.399
-11.5 | -0.637 | 0.06833 | 0.011 | -9.318
-11 | -0.661 | 0.03441 | 0.015 | -19.197
-10.5 | -0.685 | 0.01509 | 0.016 | -45.368
-10 | -0.667 | 0.01246 | 0.015 | -53.509
-9.5 | -0.638 | 0.01076 | 0.015 | -59.306
-9 | -0.498 | 0.05242 | 0.008 | -9.492
-8.5 | -0.572 | 0.0103 | 0.013 | -55.526
-8 | -0.539 | 0.00921 | 0.013 | -58.495
-7.5 | -0.505 | 0.00981 | 0.012 | -51.479
-7 | -0.472 | 0.00858 | 0.011 | -55.001
-6.5 | -0.438 | 0.00817 | 0.01 | -53.681
-6 | -0.598 | 0.00779 | 0.009 | -76.739
-5.5 | -0.642 | 0.00733 | 0.009 | -87.509
-5 | -0.622 | 0.00692 | 0.008 | -89.792
-4.5 | -0.58 | 0.00679 | 0.007 | -85.378
-4 | -0.527 | 0.00656 | 0.006 | -80.227
-3.5 | -0.467 | 0.00619 | 0.006 | -75.486
-3 | -0.404 | 0.00589 | 0.005 | -68.546
-2.5 | -0.338 | 0.00591 | 0.004 | -57.257
-2 | -0.272 | 0.00534 | 0.003 | -50.884
-1.5 | -0.204 | 0.00502 | 0.002 | -40.676
-1 | -0.136 | 0.00465 | 0.002 | -29.303
-0.5 | -0.068 | 0.00448 | 0.001 | -15.215
0 | 0 | 0.0045 | 0 | 0
0.5 | 0.069 | 0.00444 | -0.001 | 15.46
1 | 0.137 | 0.00461 | -0.002 | 29.774
1.5 | 0.206 | 0.00498 | -0.002 | 41.322
2 | 0.274 | 0.0053 | -0.003 | 51.688
2.5 | 0.341 | 0.00587 | -0.004 | 58.149
3 | 0.407 | 0.00591 | -0.005 | 68.913
3.5 | 0.471 | 0.0064 | -0.006 | 73.561
4 | 0.531 | 0.00642 | -0.006 | 82.646
4.5 | 0.584 | 0.00669 | -0.007 | 87.308
5 | 0.627 | 0.00705 | -0.008 | 88.897
5.5 | 0.647 | 0.00754 | -0.009 | 85.898
6 | 0.603 | 0.00797 | -0.009 | 75.608
6.5 | 0.442 | 0.00836 | -0.01 | 52.932
7 | 0.476 | 0.00843 | -0.011 | 56.452
7.5 | 0.51 | 0.00915 | -0.012 | 55.73
8 | 0.544 | 0.00917 | -0.013 | 59.303
8.5 | 0.577 | 0.0102 | -0.013 | 56.581
9 | 0.498 | 0.05242 | -0.008 | 9.492
9.5 | 0.644 | 0.01063 | -0.015 | 60.586
10 | 0.664 | 0.01288 | -0.015 | 51.532
10.5 | 0.679 | 0.01636 | -0.016 | 41.476
11 | 0.62 | 0.05686 | -0.012 | 10.898
11.5 | 0.634 | 0.07106 | -0.011 | 8.918
12 | 0.659 | 0.07841 | -0.011 | 8.399
12.5 | 0.685 | 0.0849 | -0.011 | 8.068
13 | 0.71 | 0.08895 | -0.011 | 7.983
13.5 | 0.737 | 0.09248 | -0.011 | 7.967
14 | 0.765 | 0.09476 | -0.012 | 8.076
14.5 | 0.794 | 0.09787 | -0.013 | 8.113
15 | 0.823 | 0.1006 | -0.014 | 8.182
15.5 | 0.852 | 0.10375 | -0.015 | 8.216
16 | 0.882 | 0.10672 | -0.016 | 8.263
16.5 | 0.91 | 0.11125 | -0.016 | 8.18
17 | 0.935 | 0.11838 | -0.016 | 7.902
17.5 | 0.958 | 0.13102 | -0.016 | 7.309
18 | 0.979 | 0.14827 | -0.016 | 6.601
18.5 | 1.005 | 0.15693 | -0.016 | 6.403
19 | 1.032 | 0.16216 | -0.017 | 6.361
19.5 | 1.059 | 0.16795 | -0.018 | 6.307
20 | 1.087 | 0.17076 | -0.018 | 6.365

## 136. Re 16M Mach 0.50 (2)
BIGFOIL.COM POLAR EXPORT
GA 37-010
GA 37-010 |  |  |  | Cl Max: | 0.9855 | at alpha= | 20 | deg
XFOIL ncrit=9 |  |  |  | L/D Max: | 107.746 | at alpha= | 5.5 | deg
Re: | 16000000 |  |  | Cd Min: | 0.28866 | at alpha= | 20 | deg
Mach: | 0.5 |  |  | Cl=0 at alpha= | 0 | deg
|  |  |  | @ Cl=0.1, Cd= | 0.0042709
|  |  |  | @ Cl=0.4, Cd= | 0.0054327
|  |  |  | @ Cl=0.6, Cd= | 0.0061208
alpha (deg) | Cl | Cd | Cm | Cl/Cd
-10.5 | -0.7418 | 0.092 | 0.0044 | -8.063
-10 | -0.7452 | 0.078 | -0.008 | -9.5538
-9.5 | -0.7601 | 0.06279 | -0.0201 | -12.1054
-9 | -0.78 | 0.05206 | -0.0282 | -14.9827
-8.5 | -0.8166 | 0.0429 | -0.0322 | -19.035
-8 | -0.8582 | 0.03711 | -0.0274 | -23.1258
-7.5 | -0.8823 | 0.02961 | -0.0218 | -29.7974
-7 | -0.8889 | 0.02059 | -0.0162 | -43.1714
-6.5 | -0.8733 | 0.01195 | -0.0103 | -73.0795
-6 | -0.8241 | 0.00811 | -0.0053 | -101.6153
-5.5 | -0.7554 | 0.00701 | -0.0026 | -107.7603
-5 | -0.6835 | 0.00656 | -0.001 | -104.1921
-4.5 | -0.6125 | 0.00617 | 0.0001 | -99.2707
-4 | -0.542 | 0.00589 | 0.0009 | -92.0204
-3.5 | -0.472 | 0.00568 | 0.0013 | -83.0986
-3 | -0.4029 | 0.00544 | 0.0015 | -74.0625
-2.5 | -0.3342 | 0.00526 | 0.0015 | -63.5361
-2 | -0.2659 | 0.00511 | 0.0013 | -52.0352
-1 | -0.132 | 0.00446 | 0.0008 | -29.5964
-0.5 | -0.0661 | 0.00402 | 0.0004 | -16.4428
0 | 0 | 0.00368 | 0 | 0
1 | 0.132 | 0.00446 | -0.0008 | 29.5964
1.5 | 0.1986 | 0.0048 | -0.0011 | 41.375
2 | 0.2658 | 0.00511 | -0.0013 | 52.0157
2.5 | 0.3341 | 0.00526 | -0.0015 | 63.5171
3 | 0.4028 | 0.00544 | -0.0015 | 74.0441
3.5 | 0.4719 | 0.00568 | -0.0013 | 83.081
4 | 0.5419 | 0.00589 | -0.0008 | 92.0034
4.5 | 0.6124 | 0.00617 | -0.0001 | 99.2545
5 | 0.6833 | 0.00656 | 0.001 | 104.1616
5.5 | 0.7553 | 0.00701 | 0.0026 | 107.7461
6 | 0.8241 | 0.00809 | 0.0053 | 101.8665
6.5 | 0.8734 | 0.0119 | 0.0103 | 73.395
7 | 0.8894 | 0.02046 | 0.0162 | 43.4702
7.5 | 0.882 | 0.02958 | 0.0219 | 29.8174
8 | 0.858 | 0.03708 | 0.0275 | 23.1392
8.5 | 0.8141 | 0.04309 | 0.0322 | 18.893
9 | 0.7849 | 0.05139 | 0.0288 | 15.2734
9.5 | 0.7582 | 0.0631 | 0.0198 | 12.0158
10 | 0.7453 | 0.0779 | 0.0081 | 9.5674
10.5 | 0.7474 | 0.09148 | -0.0045 | 8.1701
11 | 0.7278 | 0.10267 | -0.0089 | 7.0887
11.5 | 0.7283 | 0.11338 | -0.0153 | 6.4235
12 | 0.7264 | 0.12534 | -0.0224 | 5.7954
12.5 | 0.7265 | 0.13772 | -0.0296 | 5.2752
13 | 0.7351 | 0.1485 | -0.0358 | 4.9502
13.5 | 0.7438 | 0.15982 | -0.0422 | 4.654
14 | 0.7582 | 0.16975 | -0.0479 | 4.4666
14.5 | 0.7716 | 0.18043 | -0.054 | 4.2765
15 | 0.7855 | 0.19154 | -0.0601 | 4.101
15.5 | 0.8023 | 0.20192 | -0.0659 | 3.9734
16 | 0.8224 | 0.21075 | -0.0712 | 3.9023
16.5 | 0.8409 | 0.22078 | -0.0769 | 3.8088
17.5 | 0.8809 | 0.24008 | -0.0881 | 3.6692
18 | 0.9005 | 0.25071 | -0.0939 | 3.5918
18.5 | 0.921 | 0.26082 | -0.0995 | 3.5312
19 | 0.9421 | 0.27076 | -0.1052 | 3.4795
19.5 | 0.9638 | 0.27969 | -0.1107 | 3.446
20 | 0.9855 | 0.28866 | -0.1163 | 3.4141

## 137. Re 18M Mach 0.00 (1)
BIGFOIL.COM POLAR EXPORT
GA 37-010
GA 37-010 |  |  |  | Cl Max: | 0.913 | at alpha= | 11 | deg
JavaFoil+Calcfoil stall+Eppler ext transition |  |  |  | L/D Max: | 110.928 | at alpha= | 7 | deg
Re: | 18000000 |  |  | Cd Min: | 0.00456 | at alpha= | 0 | deg
Mach: | 0 |  |  | Cl=0 at alpha= | 0 | deg
|  |  |  | @ Cl=0.1, Cd= | 0.0046588
|  |  |  | @ Cl=0.4, Cd= | 0.0056093
|  |  |  | @ Cl=0.6, Cd= | 0.11116
alpha (deg) | Cl | Cd | Cm | Cl/Cd
-16 | -0.518 | 0.11116 | 0.011 | -4.66
-15.5 | -0.546 | 0.10449 | 0.011 | -5.224
-15 | -0.575 | 0.09714 | 0.011 | -5.922
-14.5 | -0.611 | 0.08307 | 0.013 | -7.354
-14 | -0.688 | 0.04161 | 0.016 | -16.526
-13.5 | -0.764 | 0.01952 | 0.017 | -39.135
-13 | -0.807 | 0.01535 | 0.017 | -52.593
-12.5 | -0.844 | 0.0132 | 0.016 | -63.921
-12 | -0.879 | 0.01088 | 0.016 | -80.779
-11.5 | -0.898 | 0.01089 | 0.015 | -82.386
-11 | -0.905 | 0.01008 | 0.015 | -89.814
-10.5 | -0.903 | 0.00926 | 0.014 | -97.483
-10 | -0.896 | 0.00877 | 0.013 | -102.174
-9.5 | -0.884 | 0.0087 | 0.013 | -101.632
-9 | -0.867 | 0.00834 | 0.012 | -103.981
-8.5 | -0.846 | 0.00798 | 0.012 | -105.948
-8 | -0.819 | 0.008 | 0.011 | -102.313
-7.5 | -0.787 | 0.00735 | 0.01 | -107.154
-7 | -0.751 | 0.00689 | 0.01 | -108.979
-6.5 | -0.711 | 0.00655 | 0.009 | -108.55
-6 | -0.667 | 0.00636 | 0.008 | -104.877
-5.5 | -0.62 | 0.00639 | 0.008 | -97.062
-5 | -0.57 | 0.00622 | 0.007 | -91.658
-4.5 | -0.518 | 0.00604 | 0.006 | -85.836
-4 | -0.464 | 0.00583 | 0.005 | -79.661
-3.5 | -0.408 | 0.00567 | 0.005 | -72.03
-3 | -0.352 | 0.00557 | 0.004 | -63.132
-2.5 | -0.294 | 0.00552 | 0.003 | -53.24
-2 | -0.236 | 0.00497 | 0.003 | -47.349
-1.5 | -0.177 | 0.00475 | 0.002 | -37.259
-1 | -0.118 | 0.00473 | 0.001 | -24.945
-0.5 | -0.059 | 0.00461 | 0.001 | -12.814
0 | 0 | 0.00456 | 0 | 0
0.5 | 0.059 | 0.00457 | -0.001 | 13.005
1 | 0.119 | 0.0047 | -0.001 | 25.319
1.5 | 0.178 | 0.00471 | -0.002 | 37.825
2 | 0.237 | 0.00494 | -0.003 | 48.067
2.5 | 0.296 | 0.00548 | -0.003 | 54.035
3 | 0.354 | 0.00553 | -0.004 | 64.091
3.5 | 0.412 | 0.00563 | -0.005 | 73.126
4 | 0.468 | 0.00578 | -0.006 | 80.895
4.5 | 0.522 | 0.00599 | -0.006 | 87.186
5 | 0.575 | 0.00617 | -0.007 | 93.127
5.5 | 0.625 | 0.00634 | -0.008 | 98.653
6 | 0.673 | 0.00631 | -0.008 | 106.666
6.5 | 0.717 | 0.00649 | -0.009 | 110.445
7 | 0.757 | 0.00683 | -0.01 | 110.928
7.5 | 0.794 | 0.00728 | -0.01 | 109.082
8 | 0.826 | 0.00792 | -0.011 | 104.205
8.5 | 0.853 | 0.0079 | -0.012 | 107.97
9 | 0.875 | 0.00825 | -0.012 | 106.021
9.5 | 0.892 | 0.0086 | -0.013 | 103.685
10 | 0.904 | 0.00866 | -0.014 | 104.341
10.5 | 0.911 | 0.00915 | -0.014 | 99.617
11 | 0.913 | 0.00995 | -0.015 | 91.829
11.5 | 0.906 | 0.01074 | -0.015 | 84.363
12 | 0.888 | 0.01072 | -0.016 | 82.781
12.5 | 0.844 | 0.0132 | -0.016 | 63.921
13 | 0.807 | 0.01535 | -0.017 | 52.593
13.5 | 0.764 | 0.01952 | -0.017 | 39.135
14 | 0.688 | 0.04161 | -0.016 | 16.526
14.5 | 0.611 | 0.08307 | -0.012 | 7.354
15 | 0.575 | 0.09714 | -0.011 | 5.922
15.5 | 0.546 | 0.10449 | -0.011 | 5.224
16 | 0.518 | 0.11116 | -0.011 | 4.66

## 138. Re 18M Mach 0.00 (2)
BIGFOIL.COM POLAR EXPORT
GA 37-010
GA 37-010 |  |  |  | Cl Max: | 1.7835 | at alpha= | 18.5 | deg
XFOIL ncrit=9 |  |  |  | L/D Max: | 130.49 | at alpha= | 10.5 | deg
Re: | 18000000 |  |  | Cd Min: | 0.03767 | at alpha= | -20 | deg
Mach: | 0 |  |  | Cl=0 at alpha= | 0 | deg
|  |  |  | @ Cl=0.1, Cd= | 0.0043835
|  |  |  | @ Cl=0.4, Cd= | 0.0052696
|  |  |  | @ Cl=0.6, Cd= | 0.005888
alpha (deg) | Cl | Cd | Cm | Cl/Cd
-20 | -1.77 | 0.03767 | -0.0274 | -46.987
-19.5 | -1.7722 | 0.03293 | -0.0272 | -53.8172
-19 | -1.771 | 0.02899 | -0.0259 | -61.09
-18.5 | -1.7657 | 0.02585 | -0.0237 | -68.3056
-18 | -1.758 | 0.02333 | -0.0206 | -75.3536
-17.5 | -1.7721 | 0.02028 | -0.0136 | -87.3817
-17 | -1.7627 | 0.01887 | -0.0074 | -93.4128
-16.5 | -1.7282 | 0.01788 | -0.0052 | -96.6555
-16 | -1.6944 | 0.01656 | -0.0029 | -102.3188
-15.5 | -1.6544 | 0.01556 | -0.0013 | -106.3239
-15 | -1.6116 | 0.01467 | -0.0001 | -109.8569
-14.5 | -1.5667 | 0.01385 | 0.0009 | -113.1191
-14 | -1.5204 | 0.01307 | 0.0017 | -116.3275
-13.5 | -1.4727 | 0.01237 | 0.0024 | -119.0542
-13 | -1.4239 | 0.01169 | 0.0029 | -121.805
-12.5 | -1.3742 | 0.01106 | 0.0034 | -124.2495
-12 | -1.3224 | 0.01051 | 0.0035 | -125.823
-11.5 | -1.2752 | 0.00992 | 0.0046 | -128.5484
-11 | -1.2243 | 0.0094 | 0.005 | -130.2447
-10.5 | -1.1718 | 0.00898 | 0.0051 | -130.49
-10 | -1.1186 | 0.0086 | 0.0052 | -130.0698
-9.5 | -1.0649 | 0.00825 | 0.0052 | -129.0788
-9 | -1.0107 | 0.0079 | 0.0051 | -127.9367
-8.5 | -0.9562 | 0.00757 | 0.0051 | -126.3144
-8 | -0.9015 | 0.00726 | 0.005 | -124.1736
-7.5 | -0.8468 | 0.00688 | 0.0049 | -123.0814
-7 | -0.7913 | 0.00662 | 0.0047 | -119.5317
-6.5 | -0.7354 | 0.0064 | 0.0044 | -114.9062
-5 | -0.5668 | 0.00576 | 0.0036 | -98.4028
-4.5 | -0.5102 | 0.0056 | 0.0033 | -91.1071
-4 | -0.4534 | 0.00542 | 0.003 | -83.6531
-3.5 | -0.3966 | 0.00526 | 0.0027 | -75.3992
-3 | -0.3397 | 0.00513 | 0.0023 | -66.2183
-2.5 | -0.2826 | 0.00503 | 0.0019 | -56.1829
-2 | -0.2258 | 0.00488 | 0.0016 | -46.2705
-1.5 | -0.1689 | 0.0047 | 0.0012 | -35.9362
-0.5 | -0.0558 | 0.00417 | 0.0004 | -13.3813
0 | 0 | 0.00408 | 0 | 0
0.5 | 0.0557 | 0.00418 | -0.0004 | 13.3254
1.5 | 0.1689 | 0.0047 | -0.0012 | 35.9362
2 | 0.2257 | 0.00488 | -0.0016 | 46.25
2.5 | 0.2826 | 0.00503 | -0.0019 | 56.1829
3 | 0.3397 | 0.00513 | -0.0023 | 66.2183
3.5 | 0.3966 | 0.00526 | -0.0027 | 75.3992
4 | 0.4534 | 0.00542 | -0.003 | 83.6531
4.5 | 0.5101 | 0.0056 | -0.0033 | 91.0893
5 | 0.5668 | 0.00576 | -0.0036 | 98.4028
6.5 | 0.7354 | 0.00641 | -0.0044 | 114.727
7 | 0.7913 | 0.00662 | -0.0047 | 119.5317
7.5 | 0.8468 | 0.00687 | -0.0049 | 123.2606
8 | 0.9017 | 0.00721 | -0.005 | 125.0624
8.5 | 0.9562 | 0.00757 | -0.0051 | 126.3144
9 | 1.0107 | 0.0079 | -0.0051 | 127.9367
9.5 | 1.0649 | 0.00824 | -0.0052 | 129.2354
10 | 1.1186 | 0.00859 | -0.0052 | 130.2212
10.5 | 1.1718 | 0.00898 | -0.0051 | 130.49
11 | 1.2242 | 0.0094 | -0.005 | 130.234
11.5 | 1.2751 | 0.00993 | -0.0046 | 128.4089
12 | 1.3227 | 0.01051 | -0.0035 | 125.8516
12.5 | 1.3739 | 0.01106 | -0.0033 | 124.2224
13 | 1.4237 | 0.01169 | -0.0029 | 121.7879
13.5 | 1.4724 | 0.01236 | -0.0023 | 119.1262
14 | 1.5201 | 0.01307 | -0.0017 | 116.3045
14.5 | 1.5664 | 0.01384 | -0.0008 | 113.1792
15 | 1.6111 | 0.01467 | 0.0002 | 109.8228
15.5 | 1.6539 | 0.01555 | 0.0014 | 106.3601
16 | 1.6942 | 0.01653 | 0.003 | 102.4924
16.5 | 1.73 | 0.01769 | 0.005 | 97.7954
17 | 1.7583 | 0.01912 | 0.008 | 91.9613
17.5 | 1.769 | 0.02037 | 0.014 | 86.8434
18 | 1.7786 | 0.02205 | 0.0188 | 80.6621
18.5 | 1.7835 | 0.02456 | 0.0226 | 72.6181
19 | 1.7792 | 0.02828 | 0.0257 | 62.9137
19.5 | 1.772 | 0.03289 | 0.0272 | 53.8766
20 | 1.7719 | 0.03743 | 0.0275 | 47.339

## 139. Re 18M Mach 0.10 (1)
BIGFOIL.COM POLAR EXPORT
GA 37-010
GA 37-010 |  |  |  | Cl Max: | 0.898 | at alpha= | 10.5 | deg
JavaFoil+Calcfoil stall+Eppler ext transition |  |  |  | L/D Max: | 109.941 | at alpha= | 6.5 | deg
Re: | 18000000 |  |  | Cd Min: | 0.00453 | at alpha= | 0 | deg
Mach: | 0.1 |  |  | Cl=0 at alpha= | 0 | deg
|  |  |  | @ Cl=0.1, Cd= | 0.0046878
|  |  |  | @ Cl=0.4, Cd= | 0.0055872
|  |  |  | @ Cl=0.6, Cd= | 0.1071
alpha (deg) | Cl | Cd | Cm | Cl/Cd
-15.5 | -0.497 | 0.1071 | 0.011 | -4.643
-15 | -0.529 | 0.09992 | 0.011 | -5.293
-14.5 | -0.561 | 0.09294 | 0.011 | -6.04
-14 | -0.603 | 0.07708 | 0.013 | -7.817
-13.5 | -0.712 | 0.02423 | 0.017 | -29.375
-13 | -0.765 | 0.0172 | 0.017 | -44.452
-12.5 | -0.808 | 0.01412 | 0.016 | -57.257
-12 | -0.853 | 0.01152 | 0.016 | -74.063
-11.5 | -0.877 | 0.01108 | 0.015 | -79.141
-11 | -0.888 | 0.00994 | 0.015 | -89.355
-10.5 | -0.89 | 0.00938 | 0.014 | -94.917
-10 | -0.886 | 0.00888 | 0.014 | -99.795
-9.5 | -0.877 | 0.00911 | 0.013 | -96.244
-9 | -0.863 | 0.00806 | 0.012 | -107.002
-8.5 | -0.843 | 0.00798 | 0.012 | -105.553
-8 | -0.818 | 0.00777 | 0.011 | -105.263
-7.5 | -0.787 | 0.00744 | 0.01 | -105.848
-7 | -0.752 | 0.00697 | 0.01 | -107.837
-6.5 | -0.713 | 0.0066 | 0.009 | -108.018
-6 | -0.669 | 0.00639 | 0.008 | -104.802
-5.5 | -0.622 | 0.00642 | 0.008 | -96.893
-5 | -0.573 | 0.00621 | 0.007 | -92.193
-4.5 | -0.52 | 0.00602 | 0.006 | -86.457
-4 | -0.466 | 0.00579 | 0.006 | -80.562
-3.5 | -0.41 | 0.00563 | 0.005 | -72.94
-3 | -0.353 | 0.00566 | 0.004 | -62.47
-2.5 | -0.295 | 0.0055 | 0.003 | -53.668
-2 | -0.237 | 0.00496 | 0.003 | -47.724
-1.5 | -0.178 | 0.00475 | 0.002 | -37.431
-1 | -0.119 | 0.00476 | 0.001 | -24.908
-0.5 | -0.059 | 0.00465 | 0.001 | -12.747
0 | 0 | 0.00453 | 0 | 0
0.5 | 0.06 | 0.00462 | -0.001 | 12.943
1 | 0.119 | 0.00472 | -0.001 | 25.292
1.5 | 0.179 | 0.00471 | -0.002 | 38.017
2 | 0.239 | 0.00492 | -0.003 | 48.471
2.5 | 0.298 | 0.00546 | -0.003 | 54.49
3 | 0.356 | 0.00561 | -0.004 | 63.44
3.5 | 0.414 | 0.00558 | -0.005 | 74.082
4 | 0.47 | 0.00574 | -0.006 | 81.844
4.5 | 0.525 | 0.00597 | -0.006 | 87.851
5 | 0.577 | 0.00616 | -0.007 | 93.707
5.5 | 0.627 | 0.00637 | -0.008 | 98.514
6 | 0.675 | 0.00633 | -0.008 | 106.628
6.5 | 0.719 | 0.00654 | -0.009 | 109.941
7 | 0.758 | 0.00691 | -0.01 | 109.797
7.5 | 0.794 | 0.00736 | -0.01 | 107.783
8 | 0.824 | 0.00769 | -0.011 | 107.241
8.5 | 0.85 | 0.0079 | -0.012 | 107.589
9 | 0.87 | 0.00797 | -0.012 | 109.166
9.5 | 0.885 | 0.00901 | -0.013 | 98.2
10 | 0.894 | 0.00877 | -0.014 | 101.942
10.5 | 0.898 | 0.00926 | -0.014 | 97.025
11 | 0.897 | 0.00981 | -0.015 | 91.419
11.5 | 0.886 | 0.01092 | -0.016 | 81.058
12 | 0.862 | 0.01136 | -0.016 | 75.89
12.5 | 0.808 | 0.01412 | -0.016 | 57.257
13 | 0.765 | 0.0172 | -0.017 | 44.452
13.5 | 0.712 | 0.02423 | -0.017 | 29.375
14 | 0.603 | 0.07708 | -0.012 | 7.817
14.5 | 0.561 | 0.09294 | -0.011 | 6.04
15 | 0.529 | 0.09992 | -0.011 | 5.293
15.5 | 0.497 | 0.1071 | -0.011 | 4.643

## 140. Re 18M Mach 0.10 (2)
BIGFOIL.COM POLAR EXPORT
GA 37-010
GA 37-010 |  |  |  | Cl Max: | 1.7268 | at alpha= | 16.5 | deg
XFOIL ncrit=9 |  |  |  | L/D Max: | 129.594 | at alpha= | 10.5 | deg
Re: | 18000000 |  |  | Cd Min: | 0.04792 | at alpha= | -20 | deg
Mach: | 0.1 |  |  | Cl=0 at alpha= | 0.00089127 | deg
|  |  |  | @ Cl=0.1, Cd= | 0.0043749
|  |  |  | @ Cl=0.4, Cd= | 0.005273
|  |  |  | @ Cl=0.6, Cd= | 0.0058947
alpha (deg) | Cl | Cd | Cm | Cl/Cd
-20 | -1.7105 | 0.04792 | -0.0284 | -35.6949
-19.5 | -1.7251 | 0.0408 | -0.0303 | -42.2819
-19 | -1.7343 | 0.03497 | -0.0306 | -49.5939
-18.5 | -1.7366 | 0.03042 | -0.0296 | -57.0874
-18 | -1.7345 | 0.0268 | -0.0275 | -64.7201
-17.5 | -1.7376 | 0.02342 | -0.0235 | -74.193
-17 | -1.7377 | 0.02102 | -0.0179 | -82.6689
-16.5 | -1.7195 | 0.02018 | -0.0125 | -85.2081
-16 | -1.6989 | 0.01817 | -0.0082 | -93.5003
-15.5 | -1.6662 | 0.01658 | -0.0054 | -100.4946
-15 | -1.625 | 0.01549 | -0.0036 | -104.9064
-14.5 | -1.5809 | 0.01451 | -0.0021 | -108.9524
-14 | -1.5346 | 0.01362 | -0.0009 | -112.6725
-13.5 | -1.4865 | 0.01283 | 0.0001 | -115.8613
-13 | -1.4372 | 0.01208 | 0.0009 | -118.9735
-12.5 | -1.387 | 0.01138 | 0.0016 | -121.8805
-12 | -1.334 | 0.01077 | 0.0018 | -123.8626
-11.5 | -1.2859 | 0.01024 | 0.0031 | -125.5762
-11 | -1.2348 | 0.00963 | 0.0038 | -128.2243
-10.5 | -1.1819 | 0.00913 | 0.0041 | -129.4524
-10 | -1.128 | 0.00871 | 0.0043 | -129.5063
-9.5 | -1.0735 | 0.00835 | 0.0044 | -128.5629
-9 | -1.0188 | 0.00798 | 0.0045 | -127.6692
-8.5 | -0.9636 | 0.00764 | 0.0045 | -126.1257
-8 | -0.9081 | 0.00733 | 0.0045 | -123.8881
-7.5 | -0.8529 | 0.00693 | 0.0045 | -123.0736
-7 | -0.7969 | 0.00666 | 0.0044 | -119.6547
-6.5 | -0.7405 | 0.00643 | 0.0042 | -115.1633
-6 | -0.6839 | 0.00622 | 0.004 | -109.9518
-5.5 | -0.6272 | 0.00602 | 0.0038 | -104.186
-5 | -0.5705 | 0.00578 | 0.0036 | -98.7024
-4.5 | -0.5134 | 0.00561 | 0.0033 | -91.5152
-4 | -0.4562 | 0.00544 | 0.003 | -83.8603
-3.5 | -0.399 | 0.00527 | 0.0026 | -75.7116
-3 | -0.3417 | 0.00514 | 0.0023 | -66.4786
-2.5 | -0.2843 | 0.00503 | 0.0019 | -56.5209
-2 | -0.227 | 0.00488 | 0.0016 | -46.5164
-1.5 | -0.1699 | 0.0047 | 0.0012 | -36.1489
-0.5 | -0.0561 | 0.00417 | 0.0004 | -13.4532
0 | -0.0001 | 0.00407 | 0 | -0.02457
0.5 | 0.056 | 0.00417 | -0.0004 | 13.4293
1.5 | 0.1698 | 0.0047 | -0.0012 | 36.1277
2 | 0.227 | 0.00488 | -0.0016 | 46.5164
2.5 | 0.2842 | 0.00503 | -0.0019 | 56.501
3 | 0.3417 | 0.00514 | -0.0023 | 66.4786
3.5 | 0.399 | 0.00527 | -0.0026 | 75.7116
4 | 0.4562 | 0.00544 | -0.0029 | 83.8603
5 | 0.5704 | 0.00578 | -0.0035 | 98.6851
6 | 0.6839 | 0.00622 | -0.004 | 109.9518
6.5 | 0.7405 | 0.00643 | -0.0042 | 115.1633
7 | 0.7969 | 0.00666 | -0.0044 | 119.6547
7.5 | 0.853 | 0.00692 | -0.0045 | 123.2659
8 | 0.9082 | 0.00731 | -0.0045 | 124.2408
8.5 | 0.9636 | 0.00764 | -0.0045 | 126.1257
9 | 1.0187 | 0.00798 | -0.0045 | 127.6566
9.5 | 1.0736 | 0.00834 | -0.0045 | 128.729
10 | 1.128 | 0.00871 | -0.0043 | 129.5063
10.5 | 1.1819 | 0.00912 | -0.0041 | 129.5943
11 | 1.2345 | 0.00965 | -0.0037 | 127.9275
11.5 | 1.2857 | 0.01025 | -0.0031 | 125.4341
12 | 1.3343 | 0.01077 | -0.0019 | 123.8904
12.5 | 1.3866 | 0.01139 | -0.0015 | 121.7384
13 | 1.437 | 0.01207 | -0.0008 | 119.0555
13.5 | 1.4862 | 0.01282 | 0 | 115.9282
14 | 1.5342 | 0.01362 | 0.001 | 112.6432
14.5 | 1.5805 | 0.0145 | 0.0022 | 109
15 | 1.6247 | 0.01546 | 0.0037 | 105.0906
15.5 | 1.6645 | 0.01668 | 0.0056 | 99.7902
16 | 1.7008 | 0.01798 | 0.008 | 94.594
16.5 | 1.7268 | 0.01971 | 0.0116 | 87.6104
17 | 1.7227 | 0.02172 | 0.0196 | 79.314

## 141. Re 18M Mach 0.25 (1)
BIGFOIL.COM POLAR EXPORT
GA 37-010
GA 37-010 |  |  |  | Cl Max: | 0.826 | at alpha= | 9 | deg
JavaFoil+Calcfoil stall+Eppler ext transition |  |  |  | L/D Max: | 107.51 | at alpha= | 7 | deg
Re: | 18000000 |  |  | Cd Min: | 0.00449 | at alpha= | 0 | deg
Mach: | 0.25 |  |  | Cl=0 at alpha= | 0 | deg
|  |  |  | @ Cl=0.1, Cd= | 0.0046314
|  |  |  | @ Cl=0.4, Cd= | 0.09773
|  |  |  | @ Cl=0.6, Cd= | 0.09773
alpha (deg) | Cl | Cd | Cm | Cl/Cd
-14 | -0.215 | 0.09773 | 0.01 | -2.198
-13.5 | -0.302 | 0.09264 | 0.01 | -3.261
-13 | -0.378 | 0.08623 | 0.009 | -4.383
-12.5 | -0.448 | 0.0786 | 0.01 | -5.699
-12 | -0.533 | 0.05363 | 0.012 | -9.941
-11.5 | -0.672 | 0.01516 | 0.015 | -44.353
-11 | -0.742 | 0.01131 | 0.015 | -65.612
-10.5 | -0.775 | 0.01009 | 0.015 | -76.821
-10 | -0.799 | 0.01016 | 0.014 | -78.605
-9.5 | -0.813 | 0.0096 | 0.013 | -84.743
-9 | -0.819 | 0.00883 | 0.013 | -92.723
-8.5 | -0.815 | 0.00844 | 0.012 | -96.518
-8 | -0.802 | 0.00771 | 0.011 | -104.119
-7.5 | -0.782 | 0.00755 | 0.011 | -103.608
-7 | -0.754 | 0.00714 | 0.01 | -105.593
-6.5 | -0.719 | 0.00687 | 0.009 | -104.775
-6 | -0.679 | 0.00654 | 0.008 | -103.91
-5.5 | -0.634 | 0.00654 | 0.008 | -96.998
-5 | -0.585 | 0.00636 | 0.007 | -91.989
-4.5 | -0.533 | 0.00616 | 0.006 | -86.571
-4 | -0.478 | 0.00588 | 0.006 | -81.318
-3.5 | -0.421 | 0.00568 | 0.005 | -74.116
-3 | -0.363 | 0.00568 | 0.004 | -63.838
-2.5 | -0.303 | 0.00532 | 0.004 | -57.027
-2 | -0.243 | 0.00505 | 0.003 | -48.146
-1.5 | -0.183 | 0.00477 | 0.002 | -38.273
-1 | -0.122 | 0.00469 | 0.001 | -26.005
-0.5 | -0.061 | 0.00463 | 0.001 | -13.159
0 | 0 | 0.00449 | 0 | 0
0.5 | 0.061 | 0.0046 | -0.001 | 13.363
1 | 0.123 | 0.00465 | -0.001 | 26.409
1.5 | 0.184 | 0.00473 | -0.002 | 38.874
2 | 0.245 | 0.00501 | -0.003 | 48.897
2.5 | 0.306 | 0.00528 | -0.004 | 57.905
3 | 0.366 | 0.00564 | -0.004 | 64.832
3.5 | 0.424 | 0.00564 | -0.005 | 75.283
4 | 0.482 | 0.00583 | -0.006 | 82.617
4.5 | 0.537 | 0.00604 | -0.006 | 89.011
5 | 0.59 | 0.00631 | -0.007 | 93.498
5.5 | 0.639 | 0.00648 | -0.008 | 98.625
6 | 0.685 | 0.00648 | -0.008 | 105.719
6.5 | 0.725 | 0.0068 | -0.009 | 106.643
7 | 0.76 | 0.00707 | -0.01 | 107.51
7.5 | 0.788 | 0.00747 | -0.011 | 105.529
8 | 0.809 | 0.00763 | -0.011 | 106.129
8.5 | 0.822 | 0.00835 | -0.012 | 98.383
9 | 0.826 | 0.00873 | -0.013 | 94.564
9.5 | 0.821 | 0.00949 | -0.013 | 86.471
10 | 0.806 | 0.01004 | -0.014 | 80.272
10.5 | 0.783 | 0.00996 | -0.015 | 78.56
11 | 0.742 | 0.01131 | -0.015 | 65.612
11.5 | 0.672 | 0.01516 | -0.015 | 44.353
12 | 0.533 | 0.05363 | -0.012 | 9.941
12.5 | 0.448 | 0.0786 | -0.009 | 5.699
13 | 0.378 | 0.08623 | -0.009 | 4.383
13.5 | 0.302 | 0.09264 | -0.009 | 3.261
14 | 0.215 | 0.09773 | -0.01 | 2.198

## 142. Re 18M Mach 0.25 (2)
BIGFOIL.COM POLAR EXPORT
GA 37-010
GA 37-010 |  |  |  | Cl Max: | 1.5124 | at alpha= | 13.5 | deg
XFOIL ncrit=9 |  |  |  | L/D Max: | 125.053 | at alpha= | 9 | deg
Re: | 18000000 |  |  | Cd Min: | 0.22916 | at alpha= | -18.5 | deg
Mach: | 0.25 |  |  | Cl=0 at alpha= | 0.00085837 | deg
|  |  |  | @ Cl=0.1, Cd= | 0.0043767
|  |  |  | @ Cl=0.4, Cd= | 0.0053013
|  |  |  | @ Cl=0.6, Cd= | 0.0059267
alpha (deg) | Cl | Cd | Cm | Cl/Cd
-18.5 | -0.8528 | 0.22916 | 0.0795 | -3.7214
-18 | -0.8364 | 0.22166 | 0.0748 | -3.7733
-17.5 | -1.2444 | 0.10414 | 0.0022 | -11.9493
-17 | -1.2956 | 0.08339 | -0.0122 | -15.5366
-16.5 | -1.3341 | 0.06738 | -0.0238 | -19.7996
-16 | -1.3628 | 0.05559 | -0.0314 | -24.5152
-15.5 | -1.3966 | 0.04502 | -0.0367 | -31.0218
-15 | -1.4289 | 0.03646 | -0.0386 | -39.1909
-14.5 | -1.4663 | 0.02935 | -0.0363 | -49.9591
-14 | -1.5009 | 0.0246 | -0.0287 | -61.0122
-13.5 | -1.5116 | 0.02061 | -0.0202 | -73.343
-13 | -1.4902 | 0.01702 | -0.0151 | -87.5558
-12.5 | -1.4494 | 0.01475 | -0.0116 | -98.2644
-12 | -1.3994 | 0.01325 | -0.0089 | -105.6151
-11.5 | -1.3477 | 0.01222 | -0.0064 | -110.2864
-11 | -1.2929 | 0.01134 | -0.0044 | -114.0123
-10.5 | -1.2368 | 0.01052 | -0.0028 | -117.5665
-10 | -1.1808 | 0.00962 | -0.0013 | -122.7443
-9.5 | -1.123 | 0.009 | -0.0003 | -124.7778
-9 | -1.0643 | 0.0085 | 0.0006 | -125.2118
-8.5 | -1.0053 | 0.00808 | 0.0013 | -124.4183
-8 | -0.9461 | 0.00769 | 0.0018 | -123.0299
-7.5 | -0.8872 | 0.00731 | 0.0023 | -121.368
-7 | -0.8284 | 0.00688 | 0.0027 | -120.407
-6.5 | -0.769 | 0.00659 | 0.0029 | -116.692
-6 | -0.7095 | 0.00635 | 0.003 | -111.7323
-5.5 | -0.65 | 0.00613 | 0.003 | -106.0359
-5 | -0.5906 | 0.00589 | 0.003 | -100.2716
-4.5 | -0.5312 | 0.00567 | 0.0029 | -93.6861
-4 | -0.4716 | 0.00551 | 0.0027 | -85.5898
-3.5 | -0.4122 | 0.00533 | 0.0024 | -77.3358
-3 | -0.3529 | 0.00518 | 0.0022 | -68.1274
-2.5 | -0.2934 | 0.00506 | 0.0019 | -57.9842
-2 | -0.2341 | 0.00492 | 0.0015 | -47.5813
-1.5 | -0.1752 | 0.0047 | 0.0012 | -37.2766
-1 | -0.1165 | 0.00444 | 0.0008 | -26.2387
-0.5 | -0.0579 | 0.00414 | 0.0004 | -13.9855
0 | -0.0001 | 0.00399 | 0 | -0.025063
1 | 0.1164 | 0.00444 | -0.0008 | 26.2162
1.5 | 0.1751 | 0.0047 | -0.0012 | 37.2553
2 | 0.2341 | 0.00492 | -0.0015 | 47.5813
2.5 | 0.2934 | 0.00506 | -0.0019 | 57.9842
3 | 0.3528 | 0.00519 | -0.0022 | 67.9769
3.5 | 0.4122 | 0.00533 | -0.0024 | 77.3358
4 | 0.4716 | 0.00551 | -0.0027 | 85.5898
4.5 | 0.5312 | 0.00567 | -0.0028 | 93.6861
5 | 0.5905 | 0.00589 | -0.003 | 100.2547
6 | 0.7095 | 0.00635 | -0.003 | 111.7323
6.5 | 0.769 | 0.00659 | -0.0029 | 116.692
7 | 0.8284 | 0.00688 | -0.0027 | 120.407
7.5 | 0.8873 | 0.00728 | -0.0023 | 121.8819
8 | 0.9462 | 0.00768 | -0.0018 | 123.2031
8.5 | 1.0052 | 0.00807 | -0.0013 | 124.5601
9 | 1.0642 | 0.00851 | -0.0006 | 125.0529
9.5 | 1.1229 | 0.00899 | 0.0003 | 124.9055
10 | 1.1807 | 0.00963 | 0.0014 | 122.6064
10.5 | 1.2368 | 0.01049 | 0.0028 | 117.9028
11 | 1.2924 | 0.01138 | 0.0045 | 113.5677
11.5 | 1.3475 | 0.01221 | 0.0064 | 110.3604
12 | 1.3992 | 0.01322 | 0.009 | 105.8396
12.5 | 1.4484 | 0.01481 | 0.0117 | 97.7988
13 | 1.4901 | 0.01698 | 0.0152 | 87.7562
13.5 | 1.5124 | 0.02049 | 0.0202 | 73.8116
14 | 1.4998 | 0.02461 | 0.0289 | 60.9427
14.5 | 1.4691 | 0.02913 | 0.0364 | 50.4325
15 | 1.4355 | 0.03584 | 0.0388 | 40.053
15.5 | 1.3975 | 0.04487 | 0.0368 | 31.1455
16 | 1.3709 | 0.05452 | 0.0321 | 25.1449
16.5 | 1.3276 | 0.06835 | 0.023 | 19.4236
17 | 1.2951 | 0.08343 | 0.0121 | 15.5232
17.5 | 1.2515 | 0.10269 | -0.0012 | 12.1872
18 | 0.9366 | 0.18344 | -0.0572 | 5.1058
18.5 | 0.9164 | 0.20199 | -0.0683 | 4.5369

## 143. Re 18M Mach 0.50 (1)
BIGFOIL.COM POLAR EXPORT
GA 37-010
GA 37-010 |  |  |  | Cl Max: | 1.086 | at alpha= | 20 | deg
JavaFoil+Calcfoil stall+Eppler ext transition |  |  |  | L/D Max: | 90.815 | at alpha= | 5 | deg
Re: | 18000000 |  |  | Cd Min: | 0.0046 | at alpha= | 0 | deg
Mach: | 0.5 |  |  | Cl=0 at alpha= | 0 | deg
|  |  |  | @ Cl=0.1, Cd= | 0.0046909
|  |  |  | @ Cl=0.4, Cd= | 0.0057989
|  |  |  | @ Cl=0.6, Cd= | 0.0066739
alpha (deg) | Cl | Cd | Cm | Cl/Cd
-20 | -1.086 | 0.17722 | 0.018 | -6.13
-19.5 | -1.059 | 0.17138 | 0.018 | -6.177
-19 | -1.031 | 0.16728 | 0.017 | -6.164
-18.5 | -1.005 | 0.16054 | 0.016 | -6.259
-18 | -0.979 | 0.15603 | 0.016 | -6.272
-17.5 | -0.957 | 0.13397 | 0.016 | -7.142
-17 | -0.932 | 0.1233 | 0.016 | -7.562
-16.5 | -0.907 | 0.11434 | 0.016 | -7.935
-16 | -0.879 | 0.11001 | 0.015 | -7.991
-15.5 | -0.85 | 0.10685 | 0.015 | -7.958
-15 | -0.824 | 0.09945 | 0.014 | -8.285
-14.5 | -0.794 | 0.09667 | 0.013 | -8.217
-14 | -0.765 | 0.0949 | 0.012 | -8.066
-13.5 | -0.737 | 0.09146 | 0.011 | -8.058
-13 | -0.71 | 0.08809 | 0.011 | -8.061
-12.5 | -0.685 | 0.08495 | 0.011 | -8.064
-12 | -0.659 | 0.07777 | 0.011 | -8.478
-11.5 | -0.637 | 0.06735 | 0.011 | -9.464
-11 | -0.671 | 0.02985 | 0.015 | -22.469
-10.5 | -0.686 | 0.01493 | 0.016 | -45.964
-10 | -0.668 | 0.01195 | 0.015 | -55.918
-9.5 | -0.638 | 0.01058 | 0.015 | -60.302
-9 | -0.5 | 0.05096 | 0.009 | -9.809
-8.5 | -0.572 | 0.01013 | 0.013 | -56.446
-8 | -0.539 | 0.00936 | 0.013 | -57.529
-7.5 | -0.505 | 0.00921 | 0.012 | -54.853
-7 | -0.472 | 0.00853 | 0.011 | -55.314
-6.5 | -0.438 | 0.00803 | 0.01 | -54.63
-6 | -0.598 | 0.00763 | 0.009 | -78.359
-5.5 | -0.642 | 0.00718 | 0.009 | -89.412
-5 | -0.622 | 0.0068 | 0.008 | -91.426
-4.5 | -0.58 | 0.00666 | 0.007 | -87.091
-4 | -0.527 | 0.0064 | 0.006 | -82.219
-3.5 | -0.467 | 0.00616 | 0.006 | -75.9
-3 | -0.404 | 0.00577 | 0.005 | -69.996
-2.5 | -0.338 | 0.00583 | 0.004 | -58.042
-2 | -0.272 | 0.00539 | 0.003 | -50.428
-1.5 | -0.204 | 0.00497 | 0.002 | -41.068
-1 | -0.136 | 0.00472 | 0.002 | -28.853
-0.5 | -0.068 | 0.00474 | 0.001 | -14.391
0 | 0 | 0.0046 | 0 | 0
0.5 | 0.069 | 0.0047 | -0.001 | 14.617
1 | 0.137 | 0.00468 | -0.002 | 29.314
1.5 | 0.206 | 0.00493 | -0.002 | 41.718
2 | 0.274 | 0.00534 | -0.003 | 51.217
2.5 | 0.341 | 0.00579 | -0.004 | 58.947
3 | 0.407 | 0.0058 | -0.005 | 70.227
3.5 | 0.471 | 0.00626 | -0.006 | 75.271
4 | 0.531 | 0.00628 | -0.006 | 84.507
4.5 | 0.584 | 0.00654 | -0.007 | 89.328
5 | 0.627 | 0.0069 | -0.008 | 90.815
5.5 | 0.647 | 0.00737 | -0.009 | 87.829
6 | 0.603 | 0.00781 | -0.009 | 77.137
6.5 | 0.442 | 0.0083 | -0.01 | 53.269
7 | 0.476 | 0.00827 | -0.011 | 57.606
7.5 | 0.51 | 0.00898 | -0.012 | 56.747
8 | 0.544 | 0.00898 | -0.013 | 60.539
8.5 | 0.577 | 0.00982 | -0.013 | 58.807
9 | 0.5 | 0.05096 | -0.009 | 9.809
9.5 | 0.644 | 0.01046 | -0.015 | 61.603
10 | 0.665 | 0.01234 | -0.015 | 53.869
10.5 | 0.681 | 0.01606 | -0.016 | 42.386
11 | 0.625 | 0.05365 | -0.012 | 11.641
11.5 | 0.634 | 0.07027 | -0.011 | 9.025
12 | 0.659 | 0.07777 | -0.011 | 8.478
12.5 | 0.685 | 0.08423 | -0.011 | 8.138
13 | 0.71 | 0.08808 | -0.011 | 8.061
13.5 | 0.737 | 0.09145 | -0.011 | 8.058
14 | 0.766 | 0.09408 | -0.012 | 8.142
14.5 | 0.795 | 0.09659 | -0.013 | 8.226
15 | 0.824 | 0.09903 | -0.014 | 8.322
15.5 | 0.85 | 0.10717 | -0.014 | 7.935
16 | 0.879 | 0.11046 | -0.015 | 7.958
16.5 | 0.907 | 0.11526 | -0.016 | 7.868
17 | 0.933 | 0.12135 | -0.016 | 7.69
17.5 | 0.957 | 0.13194 | -0.016 | 7.255
18 | 0.979 | 0.15166 | -0.016 | 6.453
18.5 | 1.005 | 0.15904 | -0.016 | 6.318
19 | 1.031 | 0.16876 | -0.017 | 6.11
19.5 | 1.059 | 0.17139 | -0.017 | 6.177
20 | 1.086 | 0.17722 | -0.018 | 6.13

## 144. Re 18M Mach 0.50 (2)
BIGFOIL.COM POLAR EXPORT
GA 37-010
GA 37-010 |  |  |  | Cl Max: | 0.9855 | at alpha= | 20 | deg
XFOIL ncrit=9 |  |  |  | L/D Max: | 110.614 | at alpha= | 5.5 | deg
Re: | 18000000 |  |  | Cd Min: | 0.28845 | at alpha= | 20 | deg
Mach: | 0.5 |  |  | Cl=0 at alpha= | 0.00075988 | deg
|  |  |  | @ Cl=0.1, Cd= | 0.0042557
|  |  |  | @ Cl=0.4, Cd= | 0.0053612
|  |  |  | @ Cl=0.6, Cd= | 0.006018
alpha (deg) | Cl | Cd | Cm | Cl/Cd
0 | -0.0001 | 0.00375 | 0 | -0.026667
0.5 | 0.0657 | 0.00407 | -0.0004 | 16.1425
1.5 | 0.1987 | 0.00479 | -0.0011 | 41.4823
2 | 0.2661 | 0.00504 | -0.0013 | 52.7976
2.5 | 0.3345 | 0.00518 | -0.0015 | 64.5753
3 | 0.4032 | 0.00537 | -0.0015 | 75.0838
3.5 | 0.4724 | 0.00558 | -0.0013 | 84.6595
4 | 0.5425 | 0.00579 | -0.0009 | 93.696
4.5 | 0.6131 | 0.00607 | -0.0002 | 101.0049
5 | 0.6843 | 0.00642 | 0.0009 | 106.5888
5.5 | 0.7566 | 0.00684 | 0.0025 | 110.614
6 | 0.8263 | 0.00784 | 0.0051 | 105.3954
6.5 | 0.8775 | 0.01139 | 0.01 | 77.0413
7 | 0.893 | 0.02004 | 0.016 | 44.5609
7.5 | 0.8862 | 0.02915 | 0.0218 | 30.4014
8 | 0.8637 | 0.03676 | 0.0271 | 23.4956
8.5 | 0.8196 | 0.0426 | 0.0324 | 19.2394
9 | 0.7904 | 0.05072 | 0.0293 | 15.5836
9.5 | 0.7634 | 0.06221 | 0.0206 | 12.2713
10 | 0.751 | 0.07706 | 0.0086 | 9.7457
10.5 | 0.7436 | 0.08847 | 0.0012 | 8.4051
11 | 0.7336 | 0.10138 | -0.0079 | 7.2361
11.5 | 0.7341 | 0.11198 | -0.0142 | 6.5556
12 | 0.7321 | 0.12388 | -0.0214 | 5.9098
12.5 | 0.731 | 0.13641 | -0.0287 | 5.3588
13 | 0.7313 | 0.14953 | -0.0363 | 4.8907
13.5 | 0.7457 | 0.15914 | -0.0418 | 4.6858
14 | 0.76 | 0.16906 | -0.0476 | 4.4954
14.5 | 0.7738 | 0.1795 | -0.0535 | 4.3109
15 | 0.7876 | 0.19057 | -0.0597 | 4.1329
15.5 | 0.8038 | 0.20114 | -0.0656 | 3.9962
16 | 0.8232 | 0.21026 | -0.071 | 3.9152
16.5 | 0.8398 | 0.22138 | -0.0771 | 3.7935
17 | 0.8611 | 0.23007 | -0.0824 | 3.7428
17.5 | 0.8816 | 0.23953 | -0.0879 | 3.6805
18 | 0.9012 | 0.25003 | -0.0937 | 3.6044
18.5 | 0.9215 | 0.26027 | -0.0994 | 3.5406
19 | 0.9422 | 0.27053 | -0.1051 | 3.4828
19.5 | 0.9639 | 0.27945 | -0.1107 | 3.4493
20 | 0.9855 | 0.28845 | -0.1162 | 3.4165

## 145. Re 20M Mach 0.00 (1)
BIGFOIL.COM POLAR EXPORT
GA 37-010
GA 37-010 |  |  |  | Cl Max: | 0.913 | at alpha= | 11 | deg
JavaFoil+Calcfoil stall+Eppler ext transition |  |  |  | L/D Max: | 116.213 | at alpha= | 8 | deg
Re: | 20000000 |  |  | Cd Min: | 0.00461 | at alpha= | 0 | deg
Mach: | 0 |  |  | Cl=0 at alpha= | 0 | deg
|  |  |  | @ Cl=0.1, Cd= | 0.0047283
|  |  |  | @ Cl=0.4, Cd= | 0.0055179
|  |  |  | @ Cl=0.6, Cd= | 0.11072
alpha (deg) | Cl | Cd | Cm | Cl/Cd
-16 | -0.518 | 0.11072 | 0.012 | -4.681
-15.5 | -0.546 | 0.10366 | 0.011 | -5.271
-15 | -0.575 | 0.09686 | 0.011 | -5.94
-14.5 | -0.606 | 0.08843 | 0.012 | -6.849
-14 | -0.663 | 0.05774 | 0.014 | -11.492
-13.5 | -0.769 | 0.01784 | 0.017 | -43.127
-13 | -0.811 | 0.0145 | 0.017 | -55.93
-12.5 | -0.847 | 0.01248 | 0.016 | -67.876
-12 | -0.879 | 0.01067 | 0.016 | -82.402
-11.5 | -0.898 | 0.01069 | 0.015 | -83.995
-11 | -0.905 | 0.00965 | 0.015 | -93.822
-10.5 | -0.903 | 0.00909 | 0.014 | -99.356
-10 | -0.896 | 0.0089 | 0.013 | -100.706
-9.5 | -0.884 | 0.00824 | 0.013 | -107.293
-9 | -0.867 | 0.00819 | 0.012 | -105.889
-8.5 | -0.846 | 0.00785 | 0.012 | -107.787
-8 | -0.819 | 0.00718 | 0.011 | -114.048
-7.5 | -0.787 | 0.00713 | 0.01 | -110.444
-7 | -0.751 | 0.00676 | 0.01 | -111.132
-6.5 | -0.711 | 0.00655 | 0.009 | -108.532
-6 | -0.667 | 0.00622 | 0.008 | -107.328
-5.5 | -0.62 | 0.00627 | 0.008 | -98.944
-5 | -0.57 | 0.00606 | 0.007 | -94.087
-4.5 | -0.518 | 0.00589 | 0.006 | -88.041
-4 | -0.464 | 0.00569 | 0.005 | -81.527
-3.5 | -0.408 | 0.00556 | 0.005 | -73.509
-3 | -0.352 | 0.00555 | 0.004 | -63.345
-2.5 | -0.294 | 0.00538 | 0.003 | -54.598
-2 | -0.236 | 0.005 | 0.003 | -47.077
-1.5 | -0.177 | 0.0049 | 0.002 | -36.071
-1 | -0.118 | 0.00479 | 0.001 | -24.631
-0.5 | -0.059 | 0.0047 | 0.001 | -12.567
0 | 0 | 0.00461 | 0 | 0
0.5 | 0.059 | 0.00466 | -0.001 | 12.752
1 | 0.119 | 0.00476 | -0.001 | 24.996
1.5 | 0.178 | 0.00487 | -0.002 | 36.609
2 | 0.237 | 0.00497 | -0.003 | 47.789
2.5 | 0.296 | 0.00534 | -0.003 | 55.414
3 | 0.354 | 0.00551 | -0.004 | 64.303
3.5 | 0.412 | 0.00552 | -0.005 | 74.626
4 | 0.468 | 0.00565 | -0.006 | 82.79
4.5 | 0.522 | 0.00584 | -0.006 | 89.427
5 | 0.575 | 0.00601 | -0.007 | 95.598
5.5 | 0.625 | 0.00622 | -0.008 | 100.563
6 | 0.673 | 0.00616 | -0.008 | 109.159
6.5 | 0.717 | 0.00649 | -0.009 | 110.427
7 | 0.757 | 0.00669 | -0.01 | 113.117
7.5 | 0.794 | 0.00706 | -0.01 | 112.463
8 | 0.826 | 0.0071 | -0.011 | 116.213
8.5 | 0.853 | 0.00776 | -0.012 | 109.84
9 | 0.875 | 0.0081 | -0.012 | 107.965
9.5 | 0.892 | 0.00815 | -0.013 | 109.504
10 | 0.904 | 0.00879 | -0.014 | 102.8
10.5 | 0.911 | 0.00897 | -0.014 | 101.533
11 | 0.913 | 0.00952 | -0.015 | 95.96
11.5 | 0.906 | 0.01054 | -0.015 | 85.993
12 | 0.888 | 0.01051 | -0.016 | 84.448
12.5 | 0.847 | 0.01248 | -0.016 | 67.876
13 | 0.811 | 0.0145 | -0.017 | 55.93
13.5 | 0.769 | 0.01784 | -0.017 | 43.127
14 | 0.663 | 0.05774 | -0.014 | 11.492
14.5 | 0.606 | 0.08843 | -0.012 | 6.849
15 | 0.575 | 0.09686 | -0.011 | 5.94
15.5 | 0.546 | 0.10366 | -0.011 | 5.271
16 | 0.518 | 0.11072 | -0.011 | 4.681

## 146. Re 20M Mach 0.00 (2)
BIGFOIL.COM POLAR EXPORT
GA 37-010
GA 37-010 |  |  |  | Cl Max: | 1.7922 | at alpha= | 18.5 | deg
XFOIL ncrit=9 |  |  |  | L/D Max: | 133.016 | at alpha= | 10.5 | deg
Re: | 20000000 |  |  | Cd Min: | 0.03563 | at alpha= | -20 | deg
Mach: | 0 |  |  | Cl=0 at alpha= | 0 | deg
|  |  |  | @ Cl=0.1, Cd= | 0.0044144
|  |  |  | @ Cl=0.4, Cd= | 0.0052182
|  |  |  | @ Cl=0.6, Cd= | 0.005814
alpha (deg) | Cl | Cd | Cm | Cl/Cd
-20 | -1.7901 | 0.03563 | -0.0276 | -50.2414
-19.5 | -1.7902 | 0.03128 | -0.027 | -57.2315
-19 | -1.7875 | 0.02765 | -0.0254 | -64.6474
-18.5 | -1.781 | 0.02476 | -0.0228 | -71.9305
-18 | -1.7725 | 0.02246 | -0.0194 | -78.9181
-17.5 | -1.7811 | 0.01995 | -0.0124 | -89.2782
-17 | -1.7681 | 0.01853 | -0.0068 | -95.4182
-16.5 | -1.7322 | 0.0176 | -0.0047 | -98.4205
-16 | -1.6988 | 0.0162 | -0.0024 | -104.8642
-15.5 | -1.6587 | 0.01518 | -0.0008 | -109.2688
-15 | -1.6154 | 0.01431 | 0.0004 | -112.8861
-14.5 | -1.5701 | 0.01351 | 0.0013 | -116.2176
-14 | -1.5234 | 0.01276 | 0.0021 | -119.3887
-13.5 | -1.4753 | 0.01207 | 0.0027 | -122.2287
-13 | -1.4263 | 0.01142 | 0.0032 | -124.8949
-12.5 | -1.3763 | 0.0108 | 0.0037 | -127.4352
-12 | -1.3268 | 0.01036 | 0.0043 | -128.0695
-11.5 | -1.2769 | 0.00981 | 0.0048 | -130.1631
-11 | -1.2257 | 0.00925 | 0.0052 | -132.5081
-10.5 | -1.1732 | 0.00882 | 0.0053 | -133.0159
-10 | -1.1199 | 0.00844 | 0.0053 | -132.6896
-9.5 | -1.066 | 0.00809 | 0.0053 | -131.7676
-9 | -1.0118 | 0.00775 | 0.0053 | -130.5548
-8.5 | -0.9572 | 0.00744 | 0.0052 | -128.6559
-8 | -0.9022 | 0.00714 | 0.005 | -126.3585
-7.5 | -0.8474 | 0.00678 | 0.005 | -124.9853
-7 | -0.7919 | 0.00651 | 0.0048 | -121.6436
-6.5 | -0.736 | 0.0063 | 0.0045 | -116.8254
-6 | -0.6799 | 0.0061 | 0.0042 | -111.459
-5 | -0.5672 | 0.00568 | 0.0037 | -99.8592
-4.5 | -0.5105 | 0.00552 | 0.0034 | -92.4819
-4 | -0.4538 | 0.00536 | 0.003 | -84.6642
-3.5 | -0.3969 | 0.00522 | 0.0027 | -76.0345
-3 | -0.34 | 0.00508 | 0.0023 | -66.9291
-2.5 | -0.2829 | 0.00499 | 0.0019 | -56.6934
-2 | -0.2259 | 0.00486 | 0.0016 | -46.4815
-1.5 | -0.1691 | 0.00468 | 0.0012 | -36.1325
-0.5 | -0.0557 | 0.00425 | 0.0004 | -13.1059
0 | 0 | 0.00428 | 0 | 0
0.5 | 0.0556 | 0.00425 | -0.0004 | 13.0824
1.5 | 0.169 | 0.00467 | -0.0012 | 36.1884
2 | 0.2259 | 0.00486 | -0.0016 | 46.4815
2.5 | 0.2829 | 0.00499 | -0.0019 | 56.6934
3 | 0.3399 | 0.00508 | -0.0023 | 66.9094
3.5 | 0.3969 | 0.00521 | -0.0027 | 76.1804
4 | 0.4537 | 0.00536 | -0.003 | 84.6455
4.5 | 0.5105 | 0.00552 | -0.0034 | 92.4819
5 | 0.5672 | 0.00568 | -0.0037 | 99.8592
5.5 | 0.6235 | 0.00591 | -0.0039 | 105.4992
6 | 0.6798 | 0.0061 | -0.0042 | 111.4426
6.5 | 0.736 | 0.0063 | -0.0045 | 116.8254
7 | 0.7919 | 0.00651 | -0.0048 | 121.6436
7.5 | 0.8475 | 0.00677 | -0.005 | 125.1846
8 | 0.9023 | 0.00714 | -0.0051 | 126.3725
8.5 | 0.9572 | 0.00744 | -0.0052 | 128.6559
9 | 1.0118 | 0.00776 | -0.0053 | 130.3866
9.5 | 1.066 | 0.00809 | -0.0053 | 131.7676
10 | 1.1199 | 0.00844 | -0.0053 | 132.6896
10.5 | 1.1732 | 0.00882 | -0.0053 | 133.0159
11 | 1.2256 | 0.00927 | -0.0052 | 132.2114
11.5 | 1.2768 | 0.00981 | -0.0048 | 130.1529
12 | 1.3268 | 0.01036 | -0.0043 | 128.0695
12.5 | 1.376 | 0.01081 | -0.0036 | 127.2895
13 | 1.426 | 0.01141 | -0.0032 | 124.9781
13.5 | 1.4751 | 0.01206 | -0.0027 | 122.3134
14 | 1.5231 | 0.01276 | -0.002 | 119.3652
14.5 | 1.5698 | 0.0135 | -0.0012 | 116.2815
15 | 1.615 | 0.0143 | -0.0003 | 112.9371
15.5 | 1.6582 | 0.01518 | 0.0009 | 109.2358
16 | 1.699 | 0.01614 | 0.0024 | 105.2664
16.5 | 1.7346 | 0.01736 | 0.0045 | 99.9194
17 | 1.7635 | 0.01881 | 0.0074 | 93.7533
17.5 | 1.7779 | 0.02003 | 0.0129 | 88.7619
18 | 1.7865 | 0.02161 | 0.0181 | 82.6701
18.5 | 1.7922 | 0.02396 | 0.0221 | 74.7997
19 | 1.7884 | 0.02754 | 0.0254 | 64.9383
19.5 | 1.7902 | 0.03124 | 0.027 | 57.3047
20 | 1.7914 | 0.03545 | 0.0277 | 50.5331

## 147. Re 20M Mach 0.10 (1)
BIGFOIL.COM POLAR EXPORT
GA 37-010
GA 37-010 |  |  |  | Cl Max: | 0.898 | at alpha= | 10.5 | deg
JavaFoil+Calcfoil stall+Eppler ext transition |  |  |  | L/D Max: | 115.007 | at alpha= | 8 | deg
Re: | 20000000 |  |  | Cd Min: | 0.00463 | at alpha= | 0 | deg
Mach: | 0.1 |  |  | Cl=0 at alpha= | 0 | deg
|  |  |  | @ Cl=0.1, Cd= | 0.0047114
|  |  |  | @ Cl=0.4, Cd= | 0.0054879
|  |  |  | @ Cl=0.6, Cd= | 0.10659
alpha (deg) | Cl | Cd | Cm | Cl/Cd
-15.5 | -0.497 | 0.10659 | 0.011 | -4.667
-15 | -0.529 | 0.09953 | 0.011 | -5.313
-14.5 | -0.562 | 0.09187 | 0.011 | -6.118
-14 | -0.596 | 0.08373 | 0.012 | -7.119
-13.5 | -0.711 | 0.02436 | 0.017 | -29.198
-13 | -0.77 | 0.01595 | 0.017 | -48.255
-12.5 | -0.812 | 0.01321 | 0.016 | -61.486
-12 | -0.853 | 0.01083 | 0.016 | -78.777
-11.5 | -0.877 | 0.01087 | 0.015 | -80.706
-11 | -0.888 | 0.00977 | 0.015 | -90.937
-10.5 | -0.89 | 0.0092 | 0.014 | -96.685
-10 | -0.886 | 0.00902 | 0.014 | -98.25
-9.5 | -0.877 | 0.00863 | 0.013 | -101.666
-9 | -0.863 | 0.00833 | 0.012 | -103.543
-8.5 | -0.843 | 0.00784 | 0.012 | -107.457
-8 | -0.818 | 0.00725 | 0.011 | -112.826
-7.5 | -0.787 | 0.00708 | 0.01 | -111.205
-7 | -0.752 | 0.00683 | 0.01 | -110.089
-6.5 | -0.713 | 0.00656 | 0.009 | -108.61
-6 | -0.669 | 0.00629 | 0.008 | -106.482
-5.5 | -0.622 | 0.00632 | 0.008 | -98.542
-5 | -0.573 | 0.00609 | 0.007 | -94.038
-4.5 | -0.52 | 0.0059 | 0.006 | -88.253
-4 | -0.466 | 0.00567 | 0.006 | -82.269
-3.5 | -0.41 | 0.00555 | 0.005 | -73.981
-3 | -0.353 | 0.00549 | 0.004 | -64.388
-2.5 | -0.295 | 0.00539 | 0.003 | -54.786
-2 | -0.237 | 0.00496 | 0.003 | -47.753
-1.5 | -0.178 | 0.00483 | 0.002 | -36.802
-1 | -0.119 | 0.00478 | 0.001 | -24.784
-0.5 | -0.059 | 0.00467 | 0.001 | -12.71
0 | 0 | 0.00463 | 0 | 0
0.5 | 0.06 | 0.00463 | -0.001 | 12.904
1 | 0.119 | 0.00475 | -0.001 | 25.163
1.5 | 0.179 | 0.00479 | -0.002 | 37.369
2 | 0.239 | 0.00492 | -0.003 | 48.496
2.5 | 0.298 | 0.00535 | -0.003 | 55.629
3 | 0.356 | 0.00545 | -0.004 | 65.391
3.5 | 0.414 | 0.0055 | -0.005 | 75.14
4 | 0.47 | 0.00562 | -0.006 | 83.585
4.5 | 0.525 | 0.00585 | -0.006 | 89.682
5 | 0.577 | 0.00604 | -0.007 | 95.589
5.5 | 0.627 | 0.00626 | -0.008 | 100.196
6 | 0.675 | 0.00623 | -0.008 | 108.342
6.5 | 0.719 | 0.0065 | -0.009 | 110.549
7 | 0.758 | 0.00677 | -0.01 | 112.091
7.5 | 0.794 | 0.00701 | -0.01 | 113.269
8 | 0.824 | 0.00717 | -0.011 | 115.007
8.5 | 0.85 | 0.00776 | -0.012 | 109.527
9 | 0.87 | 0.00824 | -0.012 | 105.599
9.5 | 0.885 | 0.00853 | -0.013 | 103.775
10 | 0.894 | 0.00891 | -0.014 | 100.322
10.5 | 0.898 | 0.00909 | -0.014 | 98.833
11 | 0.897 | 0.00964 | -0.015 | 93.037
11.5 | 0.886 | 0.01071 | -0.016 | 82.645
12 | 0.862 | 0.01067 | -0.016 | 80.754
12.5 | 0.812 | 0.01321 | -0.016 | 61.486
13 | 0.77 | 0.01595 | -0.017 | 48.255
13.5 | 0.711 | 0.02436 | -0.017 | 29.198
14 | 0.596 | 0.08373 | -0.011 | 7.119
14.5 | 0.562 | 0.09187 | -0.011 | 6.118
15 | 0.529 | 0.09953 | -0.011 | 5.313
15.5 | 0.497 | 0.10659 | -0.011 | 4.667

## 148. Re 20M Mach 0.10 (2)
BIGFOIL.COM POLAR EXPORT
GA 37-010
GA 37-010 |  |  |  | Cl Max: | 1.7576 | at alpha= | 18.5 | deg
XFOIL ncrit=9 |  |  |  | L/D Max: | 132.082 | at alpha= | 10 | deg
Re: | 20000000 |  |  | Cd Min: | 0.04485 | at alpha= | -20 | deg
Mach: | 0.1 |  |  | Cl=0 at alpha= | 0 | deg
|  |  |  | @ Cl=0.1, Cd= | 0.0044101
|  |  |  | @ Cl=0.4, Cd= | 0.005222
|  |  |  | @ Cl=0.6, Cd= | 0.0058163
alpha (deg) | Cl | Cd | Cm | Cl/Cd
-20 | -1.7369 | 0.04485 | -0.0296 | -38.7269
-19.5 | -1.7482 | 0.03837 | -0.0309 | -45.5616
-19 | -1.7547 | 0.03306 | -0.0307 | -53.0762
-18.5 | -1.7552 | 0.02889 | -0.0292 | -60.7546
-18 | -1.7516 | 0.02558 | -0.0267 | -68.4754
-17 | -1.7477 | 0.02062 | -0.0167 | -84.7575
-16 | -1.7036 | 0.01784 | -0.0077 | -95.4933
-15.5 | -1.6704 | 0.01625 | -0.0049 | -102.7938
-15 | -1.6289 | 0.01513 | -0.0031 | -107.6603
-14.5 | -1.5846 | 0.01414 | -0.0017 | -112.0651
-14 | -1.5379 | 0.01328 | -0.0005 | -115.8057
-13.5 | -1.4894 | 0.01251 | 0.0004 | -119.0568
-13 | -1.4398 | 0.01178 | 0.0012 | -122.2241
-12.5 | -1.3892 | 0.01111 | 0.0019 | -125.0405
-12 | -1.339 | 0.01062 | 0.0027 | -126.0829
-11 | -1.2361 | 0.0095 | 0.0039 | -130.1158
-10.5 | -1.1833 | 0.00897 | 0.0043 | -131.9175
-10 | -1.1293 | 0.00855 | 0.0045 | -132.0819
-9.5 | -1.0748 | 0.00819 | 0.0046 | -131.2332
-9 | -1.0198 | 0.00783 | 0.0047 | -130.2427
-8.5 | -0.9646 | 0.0075 | 0.0047 | -128.6133
-7.5 | -0.8535 | 0.00684 | 0.0046 | -124.7807
-7 | -0.7975 | 0.00655 | 0.0045 | -121.7557
-5.5 | -0.6277 | 0.00593 | 0.0038 | -105.8516
-5 | -0.5709 | 0.0057 | 0.0036 | -100.1579
-4.5 | -0.5138 | 0.00553 | 0.0033 | -92.9114
-4 | -0.4566 | 0.00537 | 0.003 | -85.0279
-3.5 | -0.3993 | 0.00523 | 0.0027 | -76.348
-3 | -0.342 | 0.00508 | 0.0023 | -67.3228
-2.5 | -0.2846 | 0.00499 | 0.0019 | -57.0341
-2 | -0.2272 | 0.00486 | 0.0016 | -46.749
-1.5 | -0.17 | 0.00468 | 0.0012 | -36.3248
-0.5 | -0.056 | 0.00424 | 0.0004 | -13.2075
0 | 0 | 0.00427 | 0 | 0
0.5 | 0.0559 | 0.00424 | -0.0004 | 13.184
1.5 | 0.17 | 0.00468 | -0.0012 | 36.3248
2 | 0.2272 | 0.00486 | -0.0016 | 46.749
2.5 | 0.2845 | 0.00499 | -0.0019 | 57.014
3 | 0.342 | 0.00509 | -0.0023 | 67.1906
3.5 | 0.3993 | 0.00522 | -0.0026 | 76.4943
4 | 0.4565 | 0.00538 | -0.003 | 84.8513
4.5 | 0.5137 | 0.00553 | -0.0033 | 92.8933
5 | 0.5708 | 0.00571 | -0.0036 | 99.965
6.5 | 0.7411 | 0.00633 | -0.0043 | 117.0774
7 | 0.7975 | 0.00655 | -0.0045 | 121.7557
7.5 | 0.8536 | 0.00682 | -0.0046 | 125.1613
8.5 | 0.9646 | 0.0075 | -0.0047 | 128.6133
9 | 1.0198 | 0.00784 | -0.0047 | 130.0765
9.5 | 1.0748 | 0.00818 | -0.0046 | 131.3936
10 | 1.1293 | 0.00855 | -0.0045 | 132.0819
10.5 | 1.1833 | 0.00896 | -0.0043 | 132.0647
11 | 1.2359 | 0.00952 | -0.0039 | 129.8214
12 | 1.339 | 0.01062 | -0.0027 | 126.0829
12.5 | 1.3889 | 0.01112 | -0.0018 | 124.9011
13 | 1.4396 | 0.01178 | -0.0012 | 122.2071
13.5 | 1.4891 | 0.0125 | -0.0004 | 119.128
14 | 1.5375 | 0.01328 | 0.0006 | 115.7756
14.5 | 1.5843 | 0.01414 | 0.0018 | 112.0438
15 | 1.6289 | 0.01509 | 0.0032 | 107.9457
15.5 | 1.6682 | 0.01639 | 0.0052 | 101.7816
16 | 1.7051 | 0.01768 | 0.0075 | 96.4423
16.5 | 1.7324 | 0.01939 | 0.011 | 89.345
17 | 1.7388 | 0.02098 | 0.0178 | 82.8789
17.5 | 1.7465 | 0.02287 | 0.0229 | 76.3664
18 | 1.7537 | 0.0254 | 0.0266 | 69.0433
18.5 | 1.7576 | 0.02866 | 0.0292 | 61.3259
19 | 1.7566 | 0.03285 | 0.0307 | 53.4734
19.5 | 1.7478 | 0.03836 | 0.0309 | 45.5631
20 | 1.74 | 0.04444 | 0.0298 | 39.1539

## 149. Re 20M Mach 0.25 (1)
BIGFOIL.COM POLAR EXPORT
GA 37-010
GA 37-010 |  |  |  | Cl Max: | 0.826 | at alpha= | 9 | deg
JavaFoil+Calcfoil stall+Eppler ext transition |  |  |  | L/D Max: | 110.017 | at alpha= | 7 | deg
Re: | 20000000 |  |  | Cd Min: | 0.00464 | at alpha= | 0.5 | deg
Mach: | 0.25 |  |  | Cl=0 at alpha= | 0 | deg
|  |  |  | @ Cl=0.1, Cd= | 0.0047532
|  |  |  | @ Cl=0.4, Cd= | 0.09712
|  |  |  | @ Cl=0.6, Cd= | 0.09712
alpha (deg) | Cl | Cd | Cm | Cl/Cd
-14 | -0.215 | 0.09712 | 0.01 | -2.213
-13.5 | -0.302 | 0.09151 | 0.01 | -3.304
-13 | -0.378 | 0.0856 | 0.009 | -4.415
-12.5 | -0.448 | 0.07852 | 0.01 | -5.707
-12 | -0.568 | 0.03069 | 0.015 | -18.501
-11.5 | -0.678 | 0.01371 | 0.015 | -49.45
-11 | -0.743 | 0.01061 | 0.015 | -70.001
-10.5 | -0.775 | 0.01018 | 0.015 | -76.125
-10 | -0.799 | 0.00999 | 0.014 | -79.951
-9.5 | -0.813 | 0.00943 | 0.013 | -86.268
-9 | -0.819 | 0.00867 | 0.013 | -94.439
-8.5 | -0.815 | 0.00827 | 0.012 | -98.536
-8 | -0.802 | 0.00756 | 0.011 | -106.161
-7.5 | -0.782 | 0.0074 | 0.011 | -105.715
-7 | -0.754 | 0.00698 | 0.01 | -108.053
-6.5 | -0.72 | 0.00675 | 0.009 | -106.652
-6 | -0.679 | 0.0065 | 0.008 | -104.438
-5.5 | -0.634 | 0.00642 | 0.008 | -98.868
-5 | -0.585 | 0.00622 | 0.007 | -94.022
-4.5 | -0.533 | 0.00602 | 0.006 | -88.538
-4 | -0.478 | 0.00576 | 0.006 | -83.004
-3.5 | -0.421 | 0.0056 | 0.005 | -75.25
-3 | -0.363 | 0.00564 | 0.004 | -64.292
-2.5 | -0.303 | 0.00524 | 0.004 | -57.856
-2 | -0.243 | 0.00514 | 0.003 | -47.339
-1.5 | -0.183 | 0.00482 | 0.002 | -37.891
-1 | -0.122 | 0.00486 | 0.001 | -25.088
-0.5 | -0.061 | 0.00467 | 0.001 | -13.053
0 | 0 | 0.00467 | 0 | 0
0.5 | 0.061 | 0.00464 | -0.001 | 13.253
1 | 0.123 | 0.00482 | -0.001 | 25.471
1.5 | 0.184 | 0.00478 | -0.002 | 38.479
2 | 0.245 | 0.0051 | -0.003 | 48.071
2.5 | 0.306 | 0.0052 | -0.004 | 58.748
3 | 0.366 | 0.0056 | -0.004 | 65.291
3.5 | 0.424 | 0.00555 | -0.005 | 76.438
4 | 0.482 | 0.00571 | -0.006 | 84.336
4.5 | 0.537 | 0.00591 | -0.006 | 90.82
5 | 0.59 | 0.00617 | -0.007 | 95.573
5.5 | 0.639 | 0.00636 | -0.008 | 100.533
6 | 0.685 | 0.00645 | -0.008 | 106.261
6.5 | 0.725 | 0.00668 | -0.009 | 108.55
7 | 0.76 | 0.00691 | -0.01 | 110.017
7.5 | 0.788 | 0.00732 | -0.011 | 107.675
8 | 0.809 | 0.00748 | -0.011 | 108.21
8.5 | 0.822 | 0.00818 | -0.012 | 100.442
9 | 0.826 | 0.00857 | -0.013 | 96.313
9.5 | 0.821 | 0.00932 | -0.013 | 88.025
10 | 0.806 | 0.00987 | -0.014 | 81.645
10.5 | 0.783 | 0.01006 | -0.015 | 77.823
11 | 0.75 | 0.01047 | -0.015 | 71.671
11.5 | 0.678 | 0.01371 | -0.015 | 49.45
12 | 0.568 | 0.03069 | -0.014 | 18.501
12.5 | 0.448 | 0.07852 | -0.009 | 5.707
13 | 0.378 | 0.0856 | -0.009 | 4.415
13.5 | 0.302 | 0.09151 | -0.01 | 3.304
14 | 0.215 | 0.09712 | -0.01 | 2.213

## 150. Re 20M Mach 0.25 (2)
BIGFOIL.COM POLAR EXPORT
GA 37-010
GA 37-010 |  |  |  | Cl Max: | 1.5273 | at alpha= | 13.5 | deg
XFOIL ncrit=9 |  |  |  | L/D Max: | 127.77 | at alpha= | 9 | deg
Re: | 20000000 |  |  | Cd Min: | 0.19252 | at alpha= | 18.5 | deg
Mach: | 0.25 |  |  | Cl=0 at alpha= | 0 | deg
|  |  |  | @ Cl=0.1, Cd= | 0.00444
|  |  |  | @ Cl=0.4, Cd= | 0.0052384
|  |  |  | @ Cl=0.6, Cd= | 0.0058518
alpha (deg) | Cl | Cd | Cm | Cl/Cd
-18.5 | -0.9476 | 0.1918 | 0.0627 | -4.9406
-18 | -1.2108 | 0.12033 | 0.0126 | -10.0623
-17.5 | -1.2791 | 0.09706 | -0.0031 | -13.1784
-17 | -1.323 | 0.07833 | -0.0166 | -16.8901
-16.5 | -1.3575 | 0.06389 | -0.0268 | -21.2475
-16 | -1.3878 | 0.05244 | -0.0337 | -26.4645
-15.5 | -1.4225 | 0.04232 | -0.0382 | -33.6129
-15 | -1.4547 | 0.03425 | -0.0391 | -42.473
-14.5 | -1.4916 | 0.02771 | -0.0356 | -53.8289
-14 | -1.5264 | 0.02361 | -0.0261 | -64.6506
-13.5 | -1.5268 | 0.01938 | -0.0191 | -78.7822
-13 | -1.4993 | 0.01617 | -0.0143 | -92.7211
-12.5 | -1.4552 | 0.01416 | -0.011 | -102.7684
-12 | -1.4045 | 0.01289 | -0.0083 | -108.9604
-11.5 | -1.3518 | 0.01189 | -0.0059 | -113.6922
-10 | -1.1823 | 0.00946 | -0.0012 | -124.9789
-9.5 | -1.1245 | 0.00882 | -0.0001 | -127.4943
-9 | -1.0657 | 0.00833 | 0.0008 | -127.9352
-8.5 | -1.0065 | 0.00792 | 0.0014 | -127.0833
-8 | -0.9472 | 0.00754 | 0.002 | -125.6233
-7 | -0.829 | 0.00679 | 0.0028 | -122.0913
-6.5 | -0.7697 | 0.00648 | 0.003 | -118.7809
-5.5 | -0.6506 | 0.00604 | 0.003 | -107.7152
-5 | -0.5911 | 0.00582 | 0.003 | -101.5636
-4.5 | -0.5316 | 0.0056 | 0.0029 | -94.9286
-4 | -0.472 | 0.00544 | 0.0027 | -86.7647
-3.5 | -0.4126 | 0.00527 | 0.0025 | -78.2922
-3 | -0.3532 | 0.00512 | 0.0022 | -68.9844
-2.5 | -0.2937 | 0.00501 | 0.0019 | -58.6228
-2 | -0.2344 | 0.00487 | 0.0016 | -48.1314
-1.5 | -0.1753 | 0.00469 | 0.0012 | -37.3774
-1 | -0.1165 | 0.00444 | 0.0008 | -26.2387
1 | 0.1165 | 0.00444 | -0.0008 | 26.2387
1.5 | 0.1753 | 0.00469 | -0.0012 | 37.3774
2 | 0.2343 | 0.00487 | -0.0015 | 48.1109
2.5 | 0.2937 | 0.00501 | -0.0019 | 58.6228
3 | 0.3531 | 0.00512 | -0.0022 | 68.9648
3.5 | 0.4125 | 0.00527 | -0.0025 | 78.2732
4 | 0.472 | 0.00544 | -0.0027 | 86.7647
4.5 | 0.5316 | 0.0056 | -0.0029 | 94.9286
5 | 0.591 | 0.00582 | -0.003 | 101.5464
5.5 | 0.6505 | 0.00603 | -0.003 | 107.8773
6 | 0.7101 | 0.00625 | -0.003 | 113.616
6.5 | 0.7697 | 0.00648 | -0.003 | 118.7809
7 | 0.829 | 0.00678 | -0.0028 | 122.2714
8.5 | 1.0065 | 0.00791 | -0.0014 | 127.244
9 | 1.0656 | 0.00834 | -0.0007 | 127.7698
9.5 | 1.1244 | 0.00882 | 0.0001 | 127.483
10 | 1.1822 | 0.00947 | 0.0012 | 124.8363
10.5 | 1.239 | 0.01026 | 0.0026 | 120.7602
11 | 1.2955 | 0.01107 | 0.0042 | 117.028
11.5 | 1.3516 | 0.01189 | 0.0059 | 113.6754
12 | 1.4045 | 0.01287 | 0.0083 | 109.1298
12.5 | 1.4544 | 0.0142 | 0.0111 | 102.4225
13 | 1.4991 | 0.01615 | 0.0144 | 92.8235
13.5 | 1.5273 | 0.01928 | 0.0191 | 79.2168
14 | 1.5254 | 0.02361 | 0.0263 | 64.6082
14.5 | 1.4938 | 0.02754 | 0.0356 | 54.2411
15 | 1.4611 | 0.0337 | 0.0392 | 43.3561
15.5 | 1.4228 | 0.04224 | 0.0383 | 33.6837
16 | 1.3968 | 0.05135 | 0.0345 | 27.2016
16.5 | 1.3534 | 0.06444 | 0.0263 | 21.0025
17 | 1.3209 | 0.07863 | 0.0163 | 16.7989
17.5 | 1.2842 | 0.09602 | 0.0039 | 13.3743
18 | 1.2229 | 0.11806 | -0.0109 | 10.3583
18.5 | 0.9454 | 0.19252 | -0.063 | 4.9107

## 151. Re 20M Mach 0.50 (1)
BIGFOIL.COM POLAR EXPORT
GA 37-010
GA 37-010 |  |  |  | Cl Max: | 1.086 | at alpha= | 20 | deg
JavaFoil+Calcfoil stall+Eppler ext transition |  |  |  | L/D Max: | 92.84 | at alpha= | 5 | deg
Re: | 20000000 |  |  | Cd Min: | 0.00471 | at alpha= | 0 | deg
Mach: | 0.5 |  |  | Cl=0 at alpha= | 0 | deg
|  |  |  | @ Cl=0.1, Cd= | 0.0048302
|  |  |  | @ Cl=0.4, Cd= | 0.0058824
|  |  |  | @ Cl=0.6, Cd= | 0.0065993
alpha (deg) | Cl | Cd | Cm | Cl/Cd
-20 | -1.086 | 0.17888 | 0.018 | -6.072
-19.5 | -1.058 | 0.17552 | 0.018 | -6.03
-19 | -1.031 | 0.16925 | 0.017 | -6.092
-18.5 | -1.005 | 0.16547 | 0.016 | -6.072
-18 | -0.979 | 0.1573 | 0.016 | -6.221
-17.5 | -0.956 | 0.13812 | 0.016 | -6.92
-17 | -0.931 | 0.1283 | 0.016 | -7.254
-16.5 | -0.904 | 0.12033 | 0.016 | -7.515
-16 | -0.876 | 0.11645 | 0.015 | -7.524
-15.5 | -0.848 | 0.11245 | 0.014 | -7.539
-15 | -0.821 | 0.10474 | 0.014 | -7.836
-14.5 | -0.793 | 0.10175 | 0.013 | -7.793
-14 | -0.764 | 0.09813 | 0.012 | -7.789
-13.5 | -0.737 | 0.09512 | 0.011 | -7.746
-13 | -0.71 | 0.09086 | 0.011 | -7.814
-12.5 | -0.685 | 0.0844 | 0.011 | -8.12
-12 | -0.66 | 0.07671 | 0.011 | -8.602
-11.5 | -0.64 | 0.06517 | 0.012 | -9.825
-11 | -0.685 | 0.02413 | 0.016 | -28.401
-10.5 | -0.689 | 0.014 | 0.016 | -49.242
-10 | -0.67 | 0.01163 | 0.016 | -57.607
-9.5 | -0.638 | 0.01066 | 0.015 | -59.859
-9 | -0.505 | 0.04697 | 0.01 | -10.757
-8.5 | -0.572 | 0.00991 | 0.013 | -57.714
-8 | -0.539 | 0.00885 | 0.013 | -60.895
-7.5 | -0.505 | 0.00944 | 0.012 | -53.521
-7 | -0.472 | 0.008 | 0.011 | -59.027
-6.5 | -0.438 | 0.00797 | 0.01 | -55.026
-6 | -0.598 | 0.00747 | 0.009 | -80.047
-5.5 | -0.642 | 0.00705 | 0.009 | -91.037
-5 | -0.622 | 0.00664 | 0.008 | -93.605
-4.5 | -0.58 | 0.00661 | 0.007 | -87.732
-4 | -0.527 | 0.00627 | 0.006 | -83.927
-3.5 | -0.467 | 0.00602 | 0.006 | -77.654
-3 | -0.404 | 0.00573 | 0.005 | -70.547
-2.5 | -0.338 | 0.0057 | 0.004 | -59.402
-2 | -0.272 | 0.00529 | 0.003 | -51.343
-1.5 | -0.204 | 0.00496 | 0.002 | -41.175
-1 | -0.136 | 0.00493 | 0.002 | -27.613
-0.5 | -0.068 | 0.00482 | 0.001 | -14.15
0 | 0 | 0.00471 | 0 | 0
0.5 | 0.069 | 0.00478 | -0.001 | 14.369
1 | 0.137 | 0.00489 | -0.002 | 28.042
1.5 | 0.206 | 0.00492 | -0.002 | 41.825
2 | 0.274 | 0.00525 | -0.003 | 52.149
2.5 | 0.341 | 0.00565 | -0.004 | 60.328
3 | 0.407 | 0.00591 | -0.005 | 68.958
3.5 | 0.471 | 0.00622 | -0.006 | 75.719
4 | 0.531 | 0.00614 | -0.006 | 86.507
4.5 | 0.584 | 0.00651 | -0.007 | 89.78
5 | 0.627 | 0.00675 | -0.008 | 92.84
5.5 | 0.647 | 0.00725 | -0.009 | 89.269
6 | 0.603 | 0.00767 | -0.009 | 78.565
6.5 | 0.442 | 0.00813 | -0.01 | 54.392
7 | 0.476 | 0.00824 | -0.011 | 57.771
7.5 | 0.51 | 0.00883 | -0.012 | 57.714
8 | 0.544 | 0.00881 | -0.013 | 61.69
8.5 | 0.577 | 0.00963 | -0.013 | 59.915
9 | 0.505 | 0.04697 | -0.009 | 10.757
9.5 | 0.644 | 0.01054 | -0.015 | 61.12
10 | 0.667 | 0.01195 | -0.015 | 55.789
10.5 | 0.685 | 0.01486 | -0.016 | 46.078
11 | 0.658 | 0.03582 | -0.014 | 18.362
11.5 | 0.636 | 0.06897 | -0.011 | 9.215
12 | 0.66 | 0.07671 | -0.011 | 8.602
12.5 | 0.686 | 0.08346 | -0.011 | 8.218
13 | 0.71 | 0.09104 | -0.011 | 7.799
13.5 | 0.737 | 0.09512 | -0.011 | 7.747
14 | 0.764 | 0.09865 | -0.012 | 7.748
14.5 | 0.793 | 0.10182 | -0.013 | 7.788
15 | 0.821 | 0.10523 | -0.014 | 7.803
15.5 | 0.847 | 0.11525 | -0.014 | 7.349
16 | 0.875 | 0.11858 | -0.014 | 7.377
16.5 | 0.903 | 0.12254 | -0.015 | 7.373
17 | 0.932 | 0.12547 | -0.016 | 7.424
17.5 | 0.957 | 0.13591 | -0.016 | 7.039
18 | 0.979 | 0.16074 | -0.016 | 6.088
18.5 | 1.005 | 0.16362 | -0.016 | 6.141
19 | 1.031 | 0.16925 | -0.017 | 6.091
19.5 | 1.058 | 0.17553 | -0.017 | 6.03
20 | 1.086 | 0.17888 | -0.018 | 6.072

## 152. Re 20M Mach 0.50 (2)
BIGFOIL.COM POLAR EXPORT
GA 37-010
GA 37-010 |  |  |  | Cl Max: | 0.9856 | at alpha= | 20 | deg
XFOIL ncrit=9 |  |  |  | L/D Max: | 113.09 | at alpha= | 5.5 | deg
Re: | 20000000 |  |  | Cd Min: | 0.28823 | at alpha= | 20 | deg
Mach: | 0.5 |  |  | Cl=0 at alpha= | 0.0007622 | deg
|  |  |  | @ Cl=0.1, Cd= | 0.0043016
|  |  |  | @ Cl=0.4, Cd= | 0.0052911
|  |  |  | @ Cl=0.6, Cd= | 0.0059277
alpha (deg) | Cl | Cd | Cm | Cl/Cd
-20 | -0.9856 | 0.28787 | 0.1163 | -3.4238
-19.5 | -0.9638 | 0.2791 | 0.1107 | -3.4532
-19 | -0.9425 | 0.26982 | 0.1051 | -3.4931
-18.5 | -0.9219 | 0.25953 | 0.0993 | -3.5522
-18 | -0.9018 | 0.24923 | 0.0936 | -3.6183
-17.5 | -0.8822 | 0.23877 | 0.0877 | -3.6948
-17 | -0.8622 | 0.22904 | 0.0821 | -3.7644
-16.5 | -0.84 | 0.22091 | 0.0769 | -3.8025
-16 | -0.8198 | 0.2118 | 0.0715 | -3.8706
-15.5 | -0.806 | 0.19984 | 0.0651 | -4.0332
-15 | -0.7885 | 0.18998 | 0.0594 | -4.1504
-14.5 | -0.7749 | 0.17899 | 0.0533 | -4.3293
-14 | -0.7617 | 0.16842 | 0.0472 | -4.5226
-13.5 | -0.744 | 0.15966 | 0.0421 | -4.6599
-13 | -0.7324 | 0.14913 | 0.0361 | -4.9112
-12.5 | -0.7382 | 0.13447 | 0.0275 | -5.4897
-12 | -0.7329 | 0.12363 | 0.0211 | -5.9282
-11.5 | -0.7372 | 0.11128 | 0.0137 | -6.6247
-11 | -0.7389 | 0.09997 | 0.0063 | -7.3912
-10.5 | -0.7453 | 0.08862 | -0.0008 | -8.4101
-10 | -0.7555 | 0.07628 | -0.0092 | -9.9043
-9.5 | -0.7695 | 0.06118 | -0.0216 | -12.5776
-9 | -0.7903 | 0.05077 | -0.0293 | -15.5663
-8.5 | -0.8273 | 0.04195 | -0.0326 | -19.7211
-8 | -0.869 | 0.03649 | -0.0268 | -23.8147
-7.5 | -0.8903 | 0.02879 | -0.0215 | -30.9239
-7 | -0.8956 | 0.0198 | -0.0158 | -45.2323
-6.5 | -0.881 | 0.01098 | -0.0097 | -80.2368
-6 | -0.8282 | 0.00763 | -0.0049 | -108.5452
-5.5 | -0.7578 | 0.0067 | -0.0023 | -113.1045
-5 | -0.6853 | 0.00631 | -0.0008 | -108.6054
-4.5 | -0.6138 | 0.00599 | 0.0003 | -102.4708
-4 | -0.5431 | 0.00571 | 0.001 | -95.1138
-3.5 | -0.4729 | 0.00551 | 0.0013 | -85.8258
-3 | -0.4037 | 0.0053 | 0.0015 | -76.1698
-2.5 | -0.3349 | 0.00513 | 0.0015 | -65.2827
-2 | -0.2665 | 0.00498 | 0.0014 | -53.5141
-1.5 | -0.199 | 0.00477 | 0.0011 | -41.7191
-1 | -0.1321 | 0.00447 | 0.0008 | -29.5526
-0.5 | -0.0656 | 0.0041 | 0.0004 | -16
0 | -0.0001 | 0.00393 | 0 | -0.025445
0.5 | 0.0655 | 0.00412 | -0.0004 | 15.8981
1 | 0.132 | 0.00447 | -0.0008 | 29.5302
1.5 | 0.1989 | 0.00477 | -0.0011 | 41.6981
2 | 0.2664 | 0.00498 | -0.0014 | 53.494
2.5 | 0.3349 | 0.00513 | -0.0015 | 65.2827
3 | 0.4036 | 0.0053 | -0.0015 | 76.1509
3.5 | 0.4729 | 0.00551 | -0.0013 | 85.8258
4 | 0.543 | 0.00571 | -0.001 | 95.0963
4.5 | 0.6137 | 0.00598 | -0.0002 | 102.6254
5 | 0.6852 | 0.00631 | 0.0008 | 108.5895
5.5 | 0.7577 | 0.0067 | 0.0023 | 113.0896
6 | 0.8282 | 0.00761 | 0.0049 | 108.8305
6.5 | 0.881 | 0.01095 | 0.0097 | 80.4566
7 | 0.8961 | 0.01967 | 0.0158 | 45.5567
7.5 | 0.8901 | 0.02875 | 0.0216 | 30.96
8 | 0.8688 | 0.03645 | 0.0269 | 23.8354
8.5 | 0.8247 | 0.04214 | 0.0326 | 19.5705
9 | 0.7954 | 0.05011 | 0.0299 | 15.8731
9.5 | 0.7682 | 0.06138 | 0.0214 | 12.5155
10 | 0.7557 | 0.07618 | 0.0093 | 9.9199
10.5 | 0.7493 | 0.08779 | 0.0015 | 8.5351
11 | 0.7376 | 0.10021 | -0.0065 | 7.3605
11.5 | 0.7394 | 0.11077 | -0.0133 | 6.6751
12 | 0.7372 | 0.12259 | -0.0204 | 6.0135
12.5 | 0.7349 | 0.13529 | -0.028 | 5.432
13 | 0.7333 | 0.14885 | -0.0359 | 4.9264
13.5 | 0.7474 | 0.15852 | -0.0415 | 4.7149
14 | 0.7616 | 0.16845 | -0.0472 | 4.5212
14.5 | 0.7756 | 0.1788 | -0.0532 | 4.3378
15 | 0.7898 | 0.18959 | -0.0593 | 4.1658
15.5 | 0.8052 | 0.20044 | -0.0653 | 4.0172
16 | 0.8212 | 0.21125 | -0.0713 | 3.8873
16.5 | 0.8401 | 0.22116 | -0.077 | 3.7986
17 | 0.8614 | 0.22985 | -0.0823 | 3.7477
17.5 | 0.8823 | 0.23903 | -0.0877 | 3.6912
18 | 0.9019 | 0.24936 | -0.0935 | 3.6169
18.5 | 0.9218 | 0.25989 | -0.0993 | 3.5469
19 | 0.9425 | 0.27017 | -0.105 | 3.4885
19.5 | 0.9641 | 0.27915 | -0.1106 | 3.4537
20 | 0.9856 | 0.28823 | -0.1162 | 3.4195