## index
index | Re | Mach | Datasource
1 | 50000 | 0 | JavaFoil+Calcfoil stall+Eppler ext transition
2 | 50000 | 0 | XFOIL ncrit=9
3 | 50000 | 0.1 | JavaFoil+Calcfoil stall+Eppler ext transition
4 | 50000 | 0.1 | XFOIL ncrit=9
5 | 50000 | 0.25 | JavaFoil+Calcfoil stall+Eppler ext transition
6 | 50000 | 0.25 | XFOIL ncrit=9
7 | 50000 | 0.5 | JavaFoil+Calcfoil stall+Eppler ext transition
8 | 50000 | 0.5 | XFOIL ncrit=9
9 | 100000 | 0 | JavaFoil+Calcfoil stall+Eppler ext transition
10 | 100000 | 0 | XFOIL ncrit=9
11 | 100000 | 0.1 | JavaFoil+Calcfoil stall+Eppler ext transition
12 | 100000 | 0.1 | XFOIL ncrit=9
13 | 100000 | 0.25 | JavaFoil+Calcfoil stall+Eppler ext transition
14 | 100000 | 0.25 | XFOIL ncrit=9
15 | 100000 | 0.5 | JavaFoil+Calcfoil stall+Eppler ext transition
16 | 100000 | 0.5 | XFOIL ncrit=9
17 | 250000 | 0 | JavaFoil+Calcfoil stall+Eppler ext transition
18 | 250000 | 0 | XFOIL ncrit=9
19 | 250000 | 0.1 | JavaFoil+Calcfoil stall+Eppler ext transition
20 | 250000 | 0.1 | XFOIL ncrit=9
21 | 250000 | 0.25 | JavaFoil+Calcfoil stall+Eppler ext transition
22 | 250000 | 0.25 | XFOIL ncrit=9
23 | 250000 | 0.5 | JavaFoil+Calcfoil stall+Eppler ext transition
24 | 250000 | 0.5 | XFOIL ncrit=9
25 | 500000 | 0 | JavaFoil+Calcfoil stall+Eppler ext transition
26 | 500000 | 0 | XFOIL ncrit=9
27 | 500000 | 0.1 | JavaFoil+Calcfoil stall+Eppler ext transition
28 | 500000 | 0.1 | XFOIL ncrit=9
29 | 500000 | 0.25 | JavaFoil+Calcfoil stall+Eppler ext transition
30 | 500000 | 0.25 | XFOIL ncrit=9
31 | 500000 | 0.5 | JavaFoil+Calcfoil stall+Eppler ext transition
32 | 500000 | 0.5 | XFOIL ncrit=9
33 | 750000 | 0 | JavaFoil+Calcfoil stall+Eppler ext transition
34 | 750000 | 0 | XFOIL ncrit=9
35 | 750000 | 0.1 | JavaFoil+Calcfoil stall+Eppler ext transition
36 | 750000 | 0.1 | XFOIL ncrit=9
37 | 750000 | 0.25 | JavaFoil+Calcfoil stall+Eppler ext transition
38 | 750000 | 0.25 | XFOIL ncrit=9
39 | 750000 | 0.5 | JavaFoil+Calcfoil stall+Eppler ext transition
40 | 750000 | 0.5 | XFOIL ncrit=9
41 | 1000000 | 0 | JavaFoil+Calcfoil stall+Eppler ext transition
42 | 1000000 | 0 | XFOIL ncrit=9
43 | 1000000 | 0.1 | JavaFoil+Calcfoil stall+Eppler ext transition
44 | 1000000 | 0.1 | XFOIL ncrit=9
45 | 1000000 | 0.25 | JavaFoil+Calcfoil stall+Eppler ext transition
46 | 1000000 | 0.25 | XFOIL ncrit=9
47 | 1000000 | 0.5 | JavaFoil+Calcfoil stall+Eppler ext transition
48 | 1000000 | 0.5 | XFOIL ncrit=9
49 | 2000000 | 0 | JavaFoil+Calcfoil stall+Eppler ext transition
50 | 2000000 | 0 | XFOIL ncrit=9
51 | 2000000 | 0.1 | JavaFoil+Calcfoil stall+Eppler ext transition
52 | 2000000 | 0.1 | XFOIL ncrit=9
53 | 2000000 | 0.25 | JavaFoil+Calcfoil stall+Eppler ext transition
54 | 2000000 | 0.25 | XFOIL ncrit=9
55 | 2000000 | 0.5 | JavaFoil+Calcfoil stall+Eppler ext transition
56 | 2000000 | 0.5 | XFOIL ncrit=9
57 | 3000000 | 0 | JavaFoil+Calcfoil stall+Eppler ext transition
58 | 3000000 | 0 | XFOIL ncrit=9
59 | 3000000 | 0.1 | JavaFoil+Calcfoil stall+Eppler ext transition
60 | 3000000 | 0.1 | XFOIL ncrit=9
61 | 3000000 | 0.25 | JavaFoil+Calcfoil stall+Eppler ext transition
62 | 3000000 | 0.25 | XFOIL ncrit=9
63 | 3000000 | 0.5 | JavaFoil+Calcfoil stall+Eppler ext transition
64 | 3000000 | 0.5 | XFOIL ncrit=9
65 | 4000000 | 0 | JavaFoil+Calcfoil stall+Eppler ext transition
66 | 4000000 | 0 | XFOIL ncrit=9
67 | 4000000 | 0.1 | JavaFoil+Calcfoil stall+Eppler ext transition
68 | 4000000 | 0.1 | XFOIL ncrit=9
69 | 4000000 | 0.25 | JavaFoil+Calcfoil stall+Eppler ext transition
70 | 4000000 | 0.25 | XFOIL ncrit=9
71 | 4000000 | 0.5 | JavaFoil+Calcfoil stall+Eppler ext transition
72 | 4000000 | 0.5 | XFOIL ncrit=9
73 | 5000000 | 0 | JavaFoil+Calcfoil stall+Eppler ext transition
74 | 5000000 | 0 | XFOIL ncrit=9
75 | 5000000 | 0.1 | JavaFoil+Calcfoil stall+Eppler ext transition
76 | 5000000 | 0.1 | XFOIL ncrit=9
77 | 5000000 | 0.25 | JavaFoil+Calcfoil stall+Eppler ext transition
78 | 5000000 | 0.25 | XFOIL ncrit=9
79 | 5000000 | 0.5 | JavaFoil+Calcfoil stall+Eppler ext transition
80 | 5000000 | 0.5 | XFOIL ncrit=9
81 | 6000000 | 0 | JavaFoil+Calcfoil stall+Eppler ext transition
82 | 6000000 | 0 | XFOIL ncrit=9
83 | 6000000 | 0.1 | JavaFoil+Calcfoil stall+Eppler ext transition
84 | 6000000 | 0.1 | XFOIL ncrit=9
85 | 6000000 | 0.25 | JavaFoil+Calcfoil stall+Eppler ext transition
86 | 6000000 | 0.25 | XFOIL ncrit=9
87 | 6000000 | 0.5 | JavaFoil+Calcfoil stall+Eppler ext transition
88 | 6000000 | 0.5 | XFOIL ncrit=9
89 | 7000000 | 0 | JavaFoil+Calcfoil stall+Eppler ext transition
90 | 7000000 | 0 | XFOIL ncrit=9
91 | 7000000 | 0.1 | JavaFoil+Calcfoil stall+Eppler ext transition
92 | 7000000 | 0.1 | XFOIL ncrit=9
93 | 7000000 | 0.25 | JavaFoil+Calcfoil stall+Eppler ext transition
94 | 7000000 | 0.25 | XFOIL ncrit=9
95 | 7000000 | 0.5 | JavaFoil+Calcfoil stall+Eppler ext transition
96 | 7000000 | 0.5 | XFOIL ncrit=9
97 | 8000000 | 0 | JavaFoil+Calcfoil stall+Eppler ext transition
98 | 8000000 | 0 | XFOIL ncrit=9
99 | 8000000 | 0.1 | JavaFoil+Calcfoil stall+Eppler ext transition
100 | 8000000 | 0.1 | XFOIL ncrit=9
101 | 8000000 | 0.25 | JavaFoil+Calcfoil stall+Eppler ext transition
102 | 8000000 | 0.25 | XFOIL ncrit=9
103 | 8000000 | 0.5 | JavaFoil+Calcfoil stall+Eppler ext transition
104 | 8000000 | 0.5 | XFOIL ncrit=9
105 | 10000000 | 0 | JavaFoil+Calcfoil stall+Eppler ext transition
106 | 10000000 | 0 | XFOIL ncrit=9
107 | 10000000 | 0.1 | JavaFoil+Calcfoil stall+Eppler ext transition
108 | 10000000 | 0.1 | XFOIL ncrit=9
109 | 10000000 | 0.25 | JavaFoil+Calcfoil stall+Eppler ext transition
110 | 10000000 | 0.25 | XFOIL ncrit=9
111 | 10000000 | 0.5 | JavaFoil+Calcfoil stall+Eppler ext transition
112 | 10000000 | 0.5 | XFOIL ncrit=9
113 | 12000000 | 0 | JavaFoil+Calcfoil stall+Eppler ext transition
114 | 12000000 | 0 | XFOIL ncrit=9
115 | 12000000 | 0.1 | JavaFoil+Calcfoil stall+Eppler ext transition
116 | 12000000 | 0.1 | XFOIL ncrit=9
117 | 12000000 | 0.25 | JavaFoil+Calcfoil stall+Eppler ext transition
118 | 12000000 | 0.25 | XFOIL ncrit=9
119 | 12000000 | 0.5 | JavaFoil+Calcfoil stall+Eppler ext transition
120 | 12000000 | 0.5 | XFOIL ncrit=9
121 | 14000000 | 0 | JavaFoil+Calcfoil stall+Eppler ext transition
122 | 14000000 | 0 | XFOIL ncrit=9
123 | 14000000 | 0.1 | JavaFoil+Calcfoil stall+Eppler ext transition
124 | 14000000 | 0.1 | XFOIL ncrit=9
125 | 14000000 | 0.25 | JavaFoil+Calcfoil stall+Eppler ext transition
126 | 14000000 | 0.25 | XFOIL ncrit=9
127 | 14000000 | 0.5 | JavaFoil+Calcfoil stall+Eppler ext transition
128 | 14000000 | 0.5 | XFOIL ncrit=9
129 | 16000000 | 0 | JavaFoil+Calcfoil stall+Eppler ext transition
130 | 16000000 | 0 | XFOIL ncrit=9
131 | 16000000 | 0.1 | JavaFoil+Calcfoil stall+Eppler ext transition
132 | 16000000 | 0.1 | XFOIL ncrit=9
133 | 16000000 | 0.25 | JavaFoil+Calcfoil stall+Eppler ext transition
134 | 16000000 | 0.25 | XFOIL ncrit=9
135 | 16000000 | 0.5 | JavaFoil+Calcfoil stall+Eppler ext transition
136 | 16000000 | 0.5 | XFOIL ncrit=9
137 | 18000000 | 0 | JavaFoil+Calcfoil stall+Eppler ext transition
138 | 18000000 | 0 | XFOIL ncrit=9
139 | 18000000 | 0.1 | JavaFoil+Calcfoil stall+Eppler ext transition
140 | 18000000 | 0.1 | XFOIL ncrit=9
141 | 18000000 | 0.25 | JavaFoil+Calcfoil stall+Eppler ext transition
142 | 18000000 | 0.25 | XFOIL ncrit=9
143 | 18000000 | 0.5 | JavaFoil+Calcfoil stall+Eppler ext transition
144 | 18000000 | 0.5 | XFOIL ncrit=9
145 | 20000000 | 0 | JavaFoil+Calcfoil stall+Eppler ext transition
146 | 20000000 | 0 | XFOIL ncrit=9
147 | 20000000 | 0.1 | JavaFoil+Calcfoil stall+Eppler ext transition
148 | 20000000 | 0.1 | XFOIL ncrit=9
149 | 20000000 | 0.25 | JavaFoil+Calcfoil stall+Eppler ext transition
150 | 20000000 | 0.25 | XFOIL ncrit=9
151 | 20000000 | 0.5 | JavaFoil+Calcfoil stall+Eppler ext transition
152 | 20000000 | 0.5 | XFOIL ncrit=9

## 1. Re 50k Mach 0.00 (1)
BIGFOIL.COM POLAR EXPORT
ls013
LS(1)-0013 |  |  |  | Cl Max: | 1.05 | at alpha= | 15.5 | deg
JavaFoil+Calcfoil stall+Eppler ext transition |  |  |  | L/D Max: | 22.539 | at alpha= | 5.5 | deg
Re: | 50000 |  |  | Cd Min: | 0.02352 | at alpha= | 0 | deg
Mach: | 0 |  |  | Cl=0 at alpha= | 0 | deg
|  |  |  | @ Cl=0.1, Cd= | 0.023756
|  |  |  | @ Cl=0.4, Cd= | 0.025347
|  |  |  | @ Cl=0.6, Cd= | 0.056345
alpha (deg) | Cl | Cd | Cm | Cl/Cd
-20 | -0.894 | 0.31364 | 0.011 | -2.851
-19.5 | -0.919 | 0.2926 | 0.01 | -3.141
-19 | -0.943 | 0.27132 | 0.01 | -3.475
-18.5 | -0.965 | 0.26384 | 0.01 | -3.659
-18 | -0.986 | 0.24581 | 0.01 | -4.013
-17.5 | -1.005 | 0.23635 | 0.01 | -4.254
-17 | -1.022 | 0.22035 | 0.009 | -4.639
-16.5 | -1.037 | 0.20541 | 0.009 | -5.046
-16 | -1.048 | 0.19483 | 0.009 | -5.379
-15.5 | -1.05 | 0.1803 | 0.009 | -5.824
-15 | -1.046 | 0.16956 | 0.008 | -6.17
-14.5 | -1.04 | 0.16046 | 0.008 | -6.482
-14 | -1.031 | 0.14978 | 0.008 | -6.885
-13.5 | -1.02 | 0.13805 | 0.008 | -7.387
-13 | -1.006 | 0.13054 | 0.008 | -7.705
-12.5 | -0.989 | 0.12114 | 0.007 | -8.165
-12 | -0.97 | 0.11382 | 0.007 | -8.519
-11.5 | -0.948 | 0.10556 | 0.007 | -8.978
-11 | -0.923 | 0.10026 | 0.007 | -9.21
-10.5 | -0.897 | 0.09319 | 0.007 | -9.621
-10 | -0.867 | 0.08682 | 0.006 | -9.988
-9.5 | -0.836 | 0.08153 | 0.006 | -10.25
-9 | -0.802 | 0.07642 | 0.006 | -10.5
-8.5 | -0.767 | 0.07133 | 0.006 | -10.759
-8 | -0.73 | 0.06643 | 0.006 | -10.996
-7.5 | -0.692 | 0.06365 | 0.005 | -10.87
-7 | -0.652 | 0.06029 | 0.005 | -10.812
-6.5 | -0.61 | 0.0572 | 0.005 | -10.664
-6 | -0.568 | 0.05361 | 0.005 | -10.601
-5.5 | -0.627 | 0.02784 | 0.008 | -22.539
-5 | -0.575 | 0.02717 | 0.007 | -21.157
-4.5 | -0.521 | 0.02653 | 0.006 | -19.629
-4 | -0.465 | 0.02596 | 0.006 | -17.908
-3.5 | -0.395 | 0.0253 | 0.005 | -15.598
-3 | -0.339 | 0.02485 | 0.004 | -13.66
-2.5 | -0.284 | 0.02448 | 0.003 | -11.585
-2 | -0.227 | 0.02419 | 0.003 | -9.403
-1.5 | -0.171 | 0.02398 | 0.002 | -7.127
-1 | -0.114 | 0.0238 | 0.001 | -4.796
-0.5 | -0.057 | 0.02362 | 0.001 | -2.423
0 | 0 | 0.02352 | 0 | 0
0.5 | 0.057 | 0.02362 | -0.001 | 2.423
1 | 0.114 | 0.0238 | -0.001 | 4.796
1.5 | 0.171 | 0.02398 | -0.002 | 7.127
2 | 0.227 | 0.02419 | -0.003 | 9.403
2.5 | 0.284 | 0.02448 | -0.003 | 11.585
3 | 0.339 | 0.02485 | -0.004 | 13.66
3.5 | 0.395 | 0.0253 | -0.005 | 15.598
4 | 0.465 | 0.02596 | -0.006 | 17.908
4.5 | 0.521 | 0.02653 | -0.006 | 19.629
5 | 0.575 | 0.02717 | -0.007 | 21.157
5.5 | 0.627 | 0.02784 | -0.008 | 22.539
6 | 0.568 | 0.05361 | -0.005 | 10.601
6.5 | 0.61 | 0.0572 | -0.005 | 10.664
7 | 0.652 | 0.06029 | -0.005 | 10.812
7.5 | 0.692 | 0.06365 | -0.005 | 10.87
8 | 0.73 | 0.06643 | -0.006 | 10.996
8.5 | 0.767 | 0.07133 | -0.006 | 10.759
9 | 0.802 | 0.07642 | -0.006 | 10.5
9.5 | 0.836 | 0.08153 | -0.006 | 10.25
10 | 0.867 | 0.08682 | -0.006 | 9.988
10.5 | 0.897 | 0.09319 | -0.007 | 9.621
11 | 0.923 | 0.10026 | -0.007 | 9.21
11.5 | 0.948 | 0.10556 | -0.007 | 8.978
12 | 0.97 | 0.11382 | -0.007 | 8.519
12.5 | 0.989 | 0.12114 | -0.007 | 8.165
13 | 1.006 | 0.13054 | -0.008 | 7.705
13.5 | 1.02 | 0.13805 | -0.008 | 7.387
14 | 1.031 | 0.14978 | -0.008 | 6.885
14.5 | 1.04 | 0.16046 | -0.008 | 6.482
15 | 1.046 | 0.16956 | -0.008 | 6.17
15.5 | 1.05 | 0.1803 | -0.009 | 5.824
16 | 1.048 | 0.19483 | -0.009 | 5.379
16.5 | 1.037 | 0.20541 | -0.009 | 5.046
17 | 1.022 | 0.22035 | -0.009 | 4.639
17.5 | 1.005 | 0.23635 | -0.01 | 4.254
18 | 0.986 | 0.24581 | -0.01 | 4.013
18.5 | 0.965 | 0.26384 | -0.01 | 3.659
19 | 0.943 | 0.27132 | -0.01 | 3.475
19.5 | 0.919 | 0.2926 | -0.01 | 3.141
20 | 0.894 | 0.31364 | -0.011 | 2.851

## 2. Re 50k Mach 0.00 (2)
BIGFOIL.COM POLAR EXPORT
ls013
LS(1)-0013 |  |  |  | Cl Max: | 0.8725 | at alpha= | 9 | deg
XFOIL ncrit=9 |  |  |  | L/D Max: | 25.6428 | at alpha= | 5 | deg
Re: | 50000 |  |  | Cd Min: | 0.17641 | at alpha= | 14 | deg
Mach: | 0 |  |  | Cl=0 at alpha= | 0 | deg
|  |  |  | @ Cl=0.1, Cd= | 0.029905
|  |  |  | @ Cl=0.4, Cd= | 0.03267
|  |  |  | @ Cl=0.6, Cd= | 0.024195
alpha (deg) | Cl | Cd | Cm | Cl/Cd
-14 | -0.6681 | 0.17624 | 0.0397 | -3.7909
-13.5 | -0.6585 | 0.16942 | 0.0368 | -3.8868
-13 | -0.6446 | 0.16231 | 0.0349 | -3.9714
-12.5 | -0.6306 | 0.15523 | 0.0332 | -4.0624
-12 | -0.62 | 0.14814 | 0.0315 | -4.1852
-11.5 | -0.6276 | 0.1427 | 0.0296 | -4.398
-11 | -0.6059 | 0.1341 | 0.0289 | -4.5183
-10.5 | -0.5888 | 0.12631 | 0.028 | -4.6615
-10 | -0.7852 | 0.08283 | -0.0152 | -9.4797
-9.5 | -0.8685 | 0.06822 | -0.0175 | -12.7309
-9 | -0.8723 | 0.05881 | -0.0164 | -14.8325
-8.5 | -0.8613 | 0.05065 | -0.0146 | -17.0049
-8 | -0.8233 | 0.04438 | -0.0139 | -18.5511
-7.5 | -0.787 | 0.03869 | -0.0126 | -20.3412
-7 | -0.741 | 0.03434 | -0.0116 | -21.5783
-6.5 | -0.6935 | 0.03085 | -0.0104 | -22.4797
-6 | -0.6489 | 0.02794 | -0.0082 | -23.2248
-5.5 | -0.6145 | 0.02508 | -0.0042 | -24.5016
-5 | -0.6045 | 0.02356 | 0.0087 | -25.6579
-4.5 | -0.5725 | 0.02813 | 0.0231 | -20.3519
-4 | -0.4587 | 0.03268 | 0.0251 | -14.0361
-3.5 | -0.2261 | 0.03268 | -0.0001 | -6.9186
-3 | -0.1146 | 0.03027 | -0.0132 | -3.7859
-2.5 | -0.008 | 0.02776 | -0.0271 | -0.28818
-2 | -0.0001 | 0.02753 | -0.0231 | -0.0036324
-1.5 | -0.0003 | 0.02758 | -0.0175 | -0.010877
-1 | -0.0008 | 0.02764 | -0.0117 | -0.028944
-0.5 | -0.0006 | 0.02767 | -0.0058 | -0.021684
0 | 0 | 0.02768 | 0 | 0
0.5 | 0.0006 | 0.02767 | 0.0058 | 0.021684
1 | 0.0008 | 0.02763 | 0.0117 | 0.028954
1.5 | 0.0002 | 0.02757 | 0.0175 | 0.0072543
2 | 0.0001 | 0.02752 | 0.0231 | 0.0036337
2.5 | 0.0081 | 0.02775 | 0.027 | 0.29189
3 | 0.1147 | 0.03025 | 0.0131 | 3.7917
3.5 | 0.2262 | 0.03267 | 0.0001 | 6.9238
4 | 0.4586 | 0.03267 | -0.0251 | 14.0373
4.5 | 0.5723 | 0.02813 | -0.0231 | 20.3448
5 | 0.6044 | 0.02357 | -0.0087 | 25.6428
5.5 | 0.6144 | 0.02507 | 0.0042 | 24.5074
6 | 0.6488 | 0.02794 | 0.0082 | 23.2212
6.5 | 0.6934 | 0.03085 | 0.0104 | 22.4765
7 | 0.741 | 0.03434 | 0.0116 | 21.5783
7.5 | 0.787 | 0.03869 | 0.0126 | 20.3412
8 | 0.8234 | 0.04438 | 0.0139 | 18.5534
8.5 | 0.8614 | 0.05065 | 0.0146 | 17.0069
9 | 0.8725 | 0.05882 | 0.0163 | 14.8334
9.5 | 0.8687 | 0.06823 | 0.0174 | 12.7319
10 | 0.7858 | 0.08287 | 0.0151 | 9.4823
10.5 | 0.5902 | 0.12636 | -0.0282 | 4.6708
11 | 0.6075 | 0.13418 | -0.0291 | 4.5275
11.5 | 0.628 | 0.1427 | -0.0299 | 4.4008
12 | 0.6211 | 0.1482 | -0.0318 | 4.191
12.5 | 0.6319 | 0.15531 | -0.0335 | 4.0686
13 | 0.6462 | 0.16244 | -0.0351 | 3.9781
13.5 | 0.66 | 0.16957 | -0.0371 | 3.8922
14 | 0.6694 | 0.17641 | -0.0399 | 3.7946

## 3. Re 50k Mach 0.10 (1)
BIGFOIL.COM POLAR EXPORT
ls013
LS(1)-0013 |  |  |  | Cl Max: | 1.033 | at alpha= | 15.5 | deg
JavaFoil+Calcfoil stall+Eppler ext transition |  |  |  | L/D Max: | 22.53 | at alpha= | 5.5 | deg
Re: | 50000 |  |  | Cd Min: | 0.02355 | at alpha= | 0 | deg
Mach: | 0.1 |  |  | Cl=0 at alpha= | 0 | deg
|  |  |  | @ Cl=0.1, Cd= | 0.023791
|  |  |  | @ Cl=0.4, Cd= | 0.02537
|  |  |  | @ Cl=0.6, Cd= | 0.056223
alpha (deg) | Cl | Cd | Cm | Cl/Cd
-20 | -0.843 | 0.33432 | 0.011 | -2.52
-19.5 | -0.871 | 0.31257 | 0.01 | -2.788
-19 | -0.899 | 0.29068 | 0.01 | -3.093
-18.5 | -0.926 | 0.27239 | 0.01 | -3.398
-18 | -0.951 | 0.25207 | 0.01 | -3.772
-17.5 | -0.974 | 0.24062 | 0.01 | -4.047
-17 | -0.994 | 0.22897 | 0.009 | -4.343
-16.5 | -1.013 | 0.21183 | 0.009 | -4.78
-16 | -1.028 | 0.20002 | 0.009 | -5.138
-15.5 | -1.033 | 0.18499 | 0.009 | -5.583
-15 | -1.032 | 0.17321 | 0.008 | -5.956
-14.5 | -1.028 | 0.16417 | 0.008 | -6.261
-14 | -1.021 | 0.15241 | 0.008 | -6.701
-13.5 | -1.012 | 0.14038 | 0.008 | -7.208
-13 | -1 | 0.13348 | 0.008 | -7.49
-12.5 | -0.985 | 0.12234 | 0.007 | -8.048
-12 | -0.967 | 0.11561 | 0.007 | -8.362
-11.5 | -0.946 | 0.10699 | 0.007 | -8.842
-11 | -0.923 | 0.09968 | 0.007 | -9.257
-10.5 | -0.897 | 0.09499 | 0.007 | -9.441
-10 | -0.868 | 0.08813 | 0.006 | -9.85
-9.5 | -0.837 | 0.08263 | 0.006 | -10.133
-9 | -0.804 | 0.07743 | 0.006 | -10.388
-8.5 | -0.77 | 0.07165 | 0.006 | -10.74
-8 | -0.733 | 0.06717 | 0.006 | -10.913
-7.5 | -0.695 | 0.06423 | 0.005 | -10.814
-7 | -0.654 | 0.06051 | 0.005 | -10.815
-6.5 | -0.612 | 0.0572 | 0.005 | -10.705
-6 | -0.57 | 0.05378 | 0.005 | -10.607
-5.5 | -0.63 | 0.02797 | 0.008 | -22.53
-5 | -0.577 | 0.02726 | 0.007 | -21.177
-4.5 | -0.523 | 0.0266 | 0.006 | -19.655
-4 | -0.467 | 0.02603 | 0.006 | -17.943
-3.5 | -0.397 | 0.02534 | 0.005 | -15.647
-3 | -0.341 | 0.02489 | 0.004 | -13.705
-2.5 | -0.285 | 0.02455 | 0.003 | -11.602
-2 | -0.229 | 0.02425 | 0.003 | -9.421
-1.5 | -0.172 | 0.02404 | 0.002 | -7.139
-1 | -0.115 | 0.02383 | 0.001 | -4.816
-0.5 | -0.057 | 0.02368 | 0.001 | -2.428
0 | 0 | 0.02355 | 0 | 0
0.5 | 0.057 | 0.02368 | -0.001 | 2.428
1 | 0.115 | 0.02383 | -0.001 | 4.816
1.5 | 0.172 | 0.02404 | -0.002 | 7.139
2 | 0.229 | 0.02425 | -0.003 | 9.421
2.5 | 0.285 | 0.02455 | -0.003 | 11.602
3 | 0.341 | 0.02489 | -0.004 | 13.705
3.5 | 0.397 | 0.02534 | -0.005 | 15.647
4 | 0.467 | 0.02603 | -0.006 | 17.943
4.5 | 0.523 | 0.0266 | -0.006 | 19.655
5 | 0.577 | 0.02726 | -0.007 | 21.177
5.5 | 0.63 | 0.02797 | -0.008 | 22.53
6 | 0.57 | 0.05378 | -0.005 | 10.607
6.5 | 0.612 | 0.0572 | -0.005 | 10.705
7 | 0.654 | 0.06051 | -0.005 | 10.815
7.5 | 0.695 | 0.06423 | -0.005 | 10.814
8 | 0.733 | 0.06717 | -0.006 | 10.913
8.5 | 0.77 | 0.07165 | -0.006 | 10.74
9 | 0.804 | 0.07743 | -0.006 | 10.388
9.5 | 0.837 | 0.08263 | -0.006 | 10.133
10 | 0.868 | 0.08813 | -0.006 | 9.85
10.5 | 0.897 | 0.09499 | -0.007 | 9.441
11 | 0.923 | 0.09968 | -0.007 | 9.257
11.5 | 0.946 | 0.10699 | -0.007 | 8.842
12 | 0.967 | 0.11561 | -0.007 | 8.362
12.5 | 0.985 | 0.12234 | -0.007 | 8.048
13 | 1 | 0.13348 | -0.008 | 7.49
13.5 | 1.012 | 0.14038 | -0.008 | 7.208
14 | 1.021 | 0.15241 | -0.008 | 6.701
14.5 | 1.028 | 0.16417 | -0.008 | 6.261
15 | 1.032 | 0.17321 | -0.008 | 5.956
15.5 | 1.033 | 0.18499 | -0.009 | 5.583
16 | 1.028 | 0.20002 | -0.009 | 5.138
16.5 | 1.013 | 0.21183 | -0.009 | 4.78
17 | 0.994 | 0.22897 | -0.009 | 4.343
17.5 | 0.974 | 0.24062 | -0.01 | 4.047
18 | 0.951 | 0.25207 | -0.01 | 3.772
18.5 | 0.926 | 0.27239 | -0.01 | 3.398
19 | 0.899 | 0.29068 | -0.01 | 3.093
19.5 | 0.871 | 0.31257 | -0.01 | 2.788
20 | 0.843 | 0.33432 | -0.011 | 2.52

## 4. Re 50k Mach 0.10 (2)
BIGFOIL.COM POLAR EXPORT
ls013
LS(1)-0013 |  |  |  | Cl Max: | 0.8698 | at alpha= | 9 | deg
XFOIL ncrit=9 |  |  |  | L/D Max: | 26.2538 | at alpha= | 5 | deg
Re: | 50000 |  |  | Cd Min: | 0.17692 | at alpha= | 14 | deg
Mach: | 0.1 |  |  | Cl=0 at alpha= | 0 | deg
|  |  |  | @ Cl=0.1, Cd= | 0.030033
|  |  |  | @ Cl=0.4, Cd= | 0.03228
|  |  |  | @ Cl=0.6, Cd= | 0.024084
alpha (deg) | Cl | Cd | Cm | Cl/Cd
-14 | -0.6676 | 0.17677 | 0.0399 | -3.7767
-13.5 | -0.6569 | 0.16983 | 0.0371 | -3.868
-13 | -0.6428 | 0.16274 | 0.035 | -3.9499
-12.5 | -0.6295 | 0.15572 | 0.0333 | -4.0425
-12 | -0.619 | 0.14866 | 0.0315 | -4.1639
-11.5 | -0.6282 | 0.14339 | 0.0295 | -4.3811
-11 | -0.6036 | 0.13452 | 0.0289 | -4.4871
-10.5 | -0.5868 | 0.12674 | 0.0279 | -4.63
-10 | -0.7783 | 0.0841 | -0.0152 | -9.2545
-9.5 | -0.8641 | 0.06944 | -0.018 | -12.4438
-9 | -0.8696 | 0.05995 | -0.017 | -14.5054
-8.5 | -0.8613 | 0.05163 | -0.0153 | -16.6822
-8 | -0.8243 | 0.04519 | -0.0145 | -18.2408
-7.5 | -0.7906 | 0.03937 | -0.013 | -20.0813
-7 | -0.7454 | 0.03492 | -0.0119 | -21.3459
-6.5 | -0.6978 | 0.03126 | -0.0107 | -22.3225
-6 | -0.653 | 0.02829 | -0.0084 | -23.0824
-5.5 | -0.6173 | 0.02552 | -0.0046 | -24.1889
-5 | -0.6063 | 0.02309 | 0.0068 | -26.2581
-4.5 | -0.577 | 0.02779 | 0.0221 | -20.7629
-4 | -0.4965 | 0.0319 | 0.0286 | -15.5643
-3.5 | -0.2366 | 0.03295 | 0.0013 | -7.1806
-3 | -0.1179 | 0.03046 | -0.0127 | -3.8707
-2.5 | -0.0078 | 0.02792 | -0.0272 | -0.27937
-2 | -0.0008 | 0.0277 | -0.0231 | -0.028881
-1.5 | -0.0009 | 0.02774 | -0.0175 | -0.032444
-1 | -0.0012 | 0.02779 | -0.0116 | -0.043181
-0.5 | -0.0009 | 0.02782 | -0.0058 | -0.032351
0 | 0 | 0.02783 | 0 | 0
0.5 | 0.0008 | 0.02782 | 0.0058 | 0.028756
1 | 0.0012 | 0.02779 | 0.0116 | 0.043181
1.5 | 0.0009 | 0.02773 | 0.0175 | 0.032456
2 | 0.0007 | 0.02769 | 0.0231 | 0.02528
2.5 | 0.0079 | 0.0279 | 0.0272 | 0.28315
3 | 0.118 | 0.03045 | 0.0127 | 3.8752
3.5 | 0.2365 | 0.03294 | -0.0013 | 7.1797
4 | 0.4966 | 0.03189 | -0.0286 | 15.5723
4.5 | 0.5769 | 0.02779 | -0.0221 | 20.7593
5 | 0.6062 | 0.02309 | -0.0068 | 26.2538
5.5 | 0.6172 | 0.02552 | 0.0046 | 24.185
6 | 0.6529 | 0.02828 | 0.0085 | 23.087
6.5 | 0.6977 | 0.03126 | 0.0107 | 22.3193
7 | 0.7454 | 0.03492 | 0.0119 | 21.3459
7.5 | 0.7907 | 0.03937 | 0.013 | 20.0838
8 | 0.8244 | 0.04519 | 0.0145 | 18.243
8.5 | 0.8615 | 0.05164 | 0.0152 | 16.6828
9 | 0.8698 | 0.05996 | 0.017 | 14.5063
9.5 | 0.8644 | 0.06946 | 0.018 | 12.4446
10 | 0.7789 | 0.08414 | 0.0151 | 9.2572
10.5 | 0.5882 | 0.1268 | -0.0281 | 4.6388
11 | 0.6052 | 0.13461 | -0.0291 | 4.496
11.5 | 0.6286 | 0.14339 | -0.0298 | 4.3838
12 | 0.6201 | 0.14872 | -0.0318 | 4.1696
12.5 | 0.6308 | 0.15581 | -0.0335 | 4.0485
13 | 0.6443 | 0.16287 | -0.0353 | 3.9559
13.5 | 0.6583 | 0.16998 | -0.0373 | 3.8728
14 | 0.6688 | 0.17692 | -0.0401 | 3.7802

## 5. Re 50k Mach 0.25 (1)
BIGFOIL.COM POLAR EXPORT
ls013
LS(1)-0013 |  |  |  | Cl Max: | 0.944 | at alpha= | 13 | deg
JavaFoil+Calcfoil stall+Eppler ext transition |  |  |  | L/D Max: | 21.272 | at alpha= | 5 | deg
Re: | 50000 |  |  | Cd Min: | 0.02381 | at alpha= | 0 | deg
Mach: | 0.25 |  |  | Cl=0 at alpha= | 0 | deg
|  |  |  | @ Cl=0.1, Cd= | 0.024045
|  |  |  | @ Cl=0.4, Cd= | 0.025686
|  |  |  | @ Cl=0.6, Cd= | 0.056006
alpha (deg) | Cl | Cd | Cm | Cl/Cd
-18 | -0.627 | 0.37014 | 0.01 | -1.694
-17.5 | -0.689 | 0.32537 | 0.01 | -2.119
-17 | -0.748 | 0.30393 | 0.009 | -2.46
-16.5 | -0.801 | 0.28002 | 0.009 | -2.861
-16 | -0.85 | 0.2598 | 0.009 | -3.27
-15.5 | -0.882 | 0.23151 | 0.009 | -3.808
-15 | -0.904 | 0.30847 | 0.009 | -2.929
-14.5 | -0.92 | 0.18944 | 0.008 | -4.858
-14 | -0.933 | 0.17361 | 0.008 | -5.375
-13.5 | -0.941 | 0.15993 | 0.008 | -5.884
-13 | -0.944 | 0.14514 | 0.008 | -6.505
-12.5 | -0.943 | 0.13631 | 0.008 | -6.915
-12 | -0.936 | 0.12415 | 0.007 | -7.541
-11.5 | -0.925 | 0.11618 | 0.007 | -7.965
-11 | -0.91 | 0.10728 | 0.007 | -8.486
-10.5 | -0.891 | 0.10005 | 0.007 | -8.907
-10 | -0.868 | 0.09303 | 0.006 | -9.334
-9.5 | -0.842 | 0.08504 | 0.006 | -9.9
-9 | -0.812 | 0.07916 | 0.006 | -10.26
-8.5 | -0.779 | 0.07309 | 0.006 | -10.664
-8 | -0.745 | 0.06974 | 0.006 | -10.68
-7.5 | -0.707 | 0.06542 | 0.005 | -10.814
-7 | -0.668 | 0.06163 | 0.005 | -10.834
-6.5 | -0.626 | 0.05816 | 0.005 | -10.771
-6 | -0.584 | 0.05468 | 0.005 | -10.675
-5.5 | -0.541 | 0.05101 | 0.005 | -10.614
-5 | -0.591 | 0.02778 | 0.007 | -21.272
-4.5 | -0.536 | 0.02707 | 0.006 | -19.782
-4 | -0.479 | 0.02645 | 0.006 | -18.096
-3.5 | -0.406 | 0.02574 | 0.005 | -15.791
-3 | -0.35 | 0.02524 | 0.004 | -13.858
-2.5 | -0.292 | 0.02485 | 0.003 | -11.763
-2 | -0.234 | 0.02453 | 0.003 | -9.56
-1.5 | -0.176 | 0.02429 | 0.002 | -7.254
-1 | -0.118 | 0.0241 | 0.001 | -4.882
-0.5 | -0.059 | 0.02392 | 0.001 | -2.465
0 | 0 | 0.02381 | 0 | 0
0.5 | 0.059 | 0.02392 | -0.001 | 2.465
1 | 0.118 | 0.0241 | -0.001 | 4.882
1.5 | 0.176 | 0.02429 | -0.002 | 7.254
2 | 0.234 | 0.02453 | -0.003 | 9.56
2.5 | 0.292 | 0.02485 | -0.003 | 11.763
3 | 0.35 | 0.02524 | -0.004 | 13.858
3.5 | 0.406 | 0.02574 | -0.005 | 15.791
4 | 0.479 | 0.02645 | -0.006 | 18.096
4.5 | 0.536 | 0.02707 | -0.006 | 19.782
5 | 0.591 | 0.02778 | -0.007 | 21.272
5.5 | 0.541 | 0.05101 | -0.005 | 10.614
6 | 0.584 | 0.05468 | -0.005 | 10.675
6.5 | 0.626 | 0.05816 | -0.005 | 10.771
7 | 0.668 | 0.06163 | -0.005 | 10.834
7.5 | 0.707 | 0.06545 | -0.005 | 10.809
8 | 0.745 | 0.06974 | -0.006 | 10.68
8.5 | 0.78 | 0.0737 | -0.006 | 10.578
9 | 0.812 | 0.07916 | -0.006 | 10.26
9.5 | 0.842 | 0.08504 | -0.006 | 9.9
10 | 0.868 | 0.09303 | -0.006 | 9.334
10.5 | 0.891 | 0.10011 | -0.007 | 8.902
11 | 0.91 | 0.10728 | -0.007 | 8.486
11.5 | 0.925 | 0.11618 | -0.007 | 7.965
12 | 0.936 | 0.12416 | -0.007 | 7.54
12.5 | 0.942 | 0.13439 | -0.007 | 7.013
13 | 0.944 | 0.14646 | -0.008 | 6.446
13.5 | 0.941 | 0.15998 | -0.008 | 5.882
14 | 0.933 | 0.17354 | -0.008 | 5.377
14.5 | 0.92 | 0.18944 | -0.008 | 4.858
15 | 0.903 | 0.31756 | -0.009 | 2.845
15.5 | 0.881 | 0.22353 | -0.009 | 3.944
16 | 0.85 | 0.25982 | -0.009 | 3.27
16.5 | 0.801 | 0.28 | -0.009 | 2.861
17 | 0.748 | 0.30393 | -0.009 | 2.46
17.5 | 0.689 | 0.34456 | -0.01 | 2.001
18 | 0.627 | 0.37984 | -0.01 | 1.651

## 6. Re 50k Mach 0.25 (2)
BIGFOIL.COM POLAR EXPORT
ls013
LS(1)-0013 |  |  |  | Cl Max: | 0.8755 | at alpha= | 20 | deg
XFOIL ncrit=9 |  |  |  | L/D Max: | 24.9448 | at alpha= | 5 | deg
Re: | 50000 |  |  | Cd Min: | 0.26333 | at alpha= | 20 | deg
Mach: | 0.25 |  |  | Cl=0 at alpha= | 0 | deg
|  |  |  | @ Cl=0.1, Cd= | 0.03075
|  |  |  | @ Cl=0.4, Cd= | 0.032496
|  |  |  | @ Cl=0.6, Cd= | 0.13644
alpha (deg) | Cl | Cd | Cm | Cl/Cd
-20 | -0.8742 | 0.26243 | 0.088 | -3.3312
-19.5 | -0.8605 | 0.25875 | 0.082 | -3.3256
-19 | -0.8402 | 0.24989 | 0.0779 | -3.3623
-18.5 | -0.8196 | 0.24269 | 0.0741 | -3.3771
-18 | -0.8077 | 0.23745 | 0.0683 | -3.4016
-17.5 | -0.7854 | 0.22963 | 0.0652 | -3.4203
-17 | -0.7689 | 0.22225 | 0.0608 | -3.4596
-16.5 | -0.7567 | 0.21749 | 0.0562 | -3.4792
-16 | -0.7309 | 0.20776 | 0.0539 | -3.518
-15.5 | -0.7205 | 0.20171 | 0.0493 | -3.572
-15 | -0.7156 | 0.19778 | 0.0449 | -3.6182
-14.5 | -0.6892 | 0.18817 | 0.043 | -3.6626
-14 | -0.669 | 0.18005 | 0.0406 | -3.7156
-13.5 | -0.6526 | 0.17245 | 0.038 | -3.7843
-13 | -0.6388 | 0.1655 | 0.0356 | -3.8598
-12.5 | -0.6281 | 0.15876 | 0.0334 | -3.9563
-12 | -0.6194 | 0.15194 | 0.0313 | -4.0766
-11.5 | -0.6311 | 0.14706 | 0.029 | -4.2914
-11 | -0.5926 | 0.13673 | 0.0285 | -4.3341
-10.5 | -0.5766 | 0.12902 | 0.0272 | -4.4691
-9.5 | -0.7546 | 0.07915 | -0.0181 | -9.5338
-9 | -0.8021 | 0.06752 | -0.0203 | -11.8794
-8.5 | -0.8395 | 0.05694 | -0.0195 | -14.7436
-8 | -0.8225 | 0.04977 | -0.0181 | -16.526
-7.5 | -0.8013 | 0.0431 | -0.0161 | -18.5916
-7 | -0.7621 | 0.03794 | -0.0145 | -20.087
-6.5 | -0.721 | 0.03372 | -0.0124 | -21.382
-6 | -0.6779 | 0.03033 | -0.0097 | -22.3508
-5.5 | -0.6368 | 0.02756 | -0.0062 | -23.106
-5 | -0.6105 | 0.02448 | -0.0007 | -24.9387
-4.5 | -0.5959 | 0.02574 | 0.0156 | -23.1507
-4 | -0.5519 | 0.03017 | 0.0287 | -18.293
-3.5 | -0.2881 | 0.03422 | 0.0077 | -8.4191
-3 | -0.1566 | 0.032 | -0.007 | -4.8937
-2.5 | -0.039 | 0.02944 | -0.0221 | -1.3247
-2 | -0.0043 | 0.02865 | -0.023 | -0.15009
-1.5 | -0.0042 | 0.02865 | -0.0173 | -0.1466
-1 | -0.0036 | 0.02866 | -0.0115 | -0.12561
-0.5 | -0.002 | 0.02866 | -0.0057 | -0.069784
0 | 0 | 0.02866 | 0 | 0
0.5 | 0.002 | 0.02866 | 0.0058 | 0.069784
1 | 0.0035 | 0.02865 | 0.0115 | 0.12216
1.5 | 0.0041 | 0.02864 | 0.0173 | 0.14316
2 | 0.0042 | 0.02864 | 0.023 | 0.14665
2.5 | 0.0389 | 0.02942 | 0.0221 | 1.3222
3 | 0.1565 | 0.03198 | 0.007 | 4.8937
3.5 | 0.2878 | 0.03421 | -0.0077 | 8.4127
4 | 0.5516 | 0.03018 | -0.0287 | 18.277
4.5 | 0.5958 | 0.02574 | -0.0156 | 23.1469
5 | 0.6104 | 0.02447 | 0.0007 | 24.9448
5.5 | 0.6367 | 0.02755 | 0.0062 | 23.1107
6 | 0.6778 | 0.03033 | 0.0097 | 22.3475
6.5 | 0.7209 | 0.03371 | 0.0124 | 21.3853
7 | 0.7621 | 0.03794 | 0.0145 | 20.087
7.5 | 0.8014 | 0.0431 | 0.016 | 18.594
8 | 0.8226 | 0.04977 | 0.018 | 16.528
8.5 | 0.8397 | 0.05695 | 0.0195 | 14.7445
9 | 0.8023 | 0.06755 | 0.0202 | 11.8771
9.5 | 0.7552 | 0.07919 | 0.018 | 9.5366
10.5 | 0.578 | 0.12907 | -0.0275 | 4.4782
11.5 | 0.6317 | 0.14707 | -0.0292 | 4.2952
12 | 0.62 | 0.15195 | -0.0315 | 4.0803
12.5 | 0.6289 | 0.15882 | -0.0336 | 3.9598
13 | 0.6399 | 0.16559 | -0.0358 | 3.8644
13.5 | 0.6537 | 0.17258 | -0.0382 | 3.7878
14 | 0.67 | 0.18017 | -0.0409 | 3.7187
14.5 | 0.69 | 0.18828 | -0.0433 | 3.6648
15 | 0.7162 | 0.19789 | -0.0452 | 3.6192
15.5 | 0.7219 | 0.20205 | -0.0495 | 3.5729
16 | 0.7319 | 0.20806 | -0.0542 | 3.5177
16.5 | 0.7574 | 0.21771 | -0.0565 | 3.4789
17 | 0.7701 | 0.2227 | -0.0611 | 3.458
17.5 | 0.7863 | 0.23003 | -0.0655 | 3.4182
18 | 0.8092 | 0.23812 | -0.0685 | 3.3983
18.5 | 0.8206 | 0.24327 | -0.0744 | 3.3732
19 | 0.8415 | 0.25063 | -0.0782 | 3.3575
19.5 | 0.8613 | 0.25939 | -0.0823 | 3.3205
20 | 0.8755 | 0.26333 | -0.0883 | 3.3247

## 7. Re 50k Mach 0.50 (1)
BIGFOIL.COM POLAR EXPORT
ls013
LS(1)-0013 |  |  |  | Cl Max: | 1.083 | at alpha= | 20 | deg
JavaFoil+Calcfoil stall+Eppler ext transition |  |  |  | L/D Max: | 20.145 | at alpha= | 4.5 | deg
Re: | 50000 |  |  | Cd Min: | 0.02491 | at alpha= | 0 | deg
Mach: | 0.5 |  |  | Cl=0 at alpha= | 0 | deg
|  |  |  | @ Cl=0.1, Cd= | 0.025156
|  |  |  | @ Cl=0.4, Cd= | 0.026928
|  |  |  | @ Cl=0.6, Cd= | 0.28015
alpha (deg) | Cl | Cd | Cm | Cl/Cd
-20 | -1.083 | 0.45795 | 0.018 | -2.365
-19.5 | -1.057 | 0.44026 | 0.018 | -2.402
-19 | -1.031 | 0.47949 | 0.017 | -2.15
-18.5 | -1.003 | 0.43941 | 0.017 | -2.282
-18 | -0.976 | 0.44154 | 0.016 | -2.211
-17.5 | -0.95 | 0.41079 | 0.016 | -2.312
-17 | -0.924 | 0.39711 | 0.015 | -2.326
-16.5 | -0.897 | 0.393 | 0.015 | -2.284
-16 | -0.869 | 0.37287 | 0.014 | -2.33
-15.5 | -0.842 | 0.3604 | 0.013 | -2.337
-15 | -0.816 | 0.3291 | 0.013 | -2.479
-14.5 | -0.789 | 0.35169 | 0.012 | -2.244
-14 | -0.761 | 0.32297 | 0.011 | -2.356
-13.5 | -0.734 | 0.3056 | 0.011 | -2.402
-13 | -0.707 | 0.2976 | 0.011 | -2.377
-12.5 | -0.681 | 0.29518 | 0.01 | -2.306
-12 | -0.654 | 0.27815 | 0.01 | -2.351
-11.5 | -0.626 | 0.28184 | 0.009 | -2.221
-11 | -0.599 | 0.2495 | 0.008 | -2.402
-10.5 | -0.572 | 0.25152 | 0.008 | -2.273
-10 | -0.545 | 0.20156 | 0.007 | -2.703
-9.5 | -0.517 | 0.16385 | 0.006 | -3.156
-9 | -0.49 | 0.1702 | 0.006 | -2.88
-8.5 | -0.647 | 0.10914 | 0.005 | -5.927
-8 | -0.718 | 0.08777 | 0.005 | -8.184
-7.5 | -0.722 | 0.0766 | 0.005 | -9.422
-7 | -0.703 | 0.06927 | 0.005 | -10.15
-6.5 | -0.673 | 0.06429 | 0.005 | -10.468
-6 | -0.635 | 0.05944 | 0.005 | -10.68
-5.5 | -0.591 | 0.05575 | 0.005 | -10.604
-5 | -0.544 | 0.05221 | 0.004 | -10.428
-4.5 | -0.59 | 0.02927 | 0.007 | -20.145
-4 | -0.529 | 0.02841 | 0.006 | -18.61
-3.5 | -0.465 | 0.02762 | 0.006 | -16.846
-3 | -0.388 | 0.0268 | 0.005 | -14.464
-2.5 | -0.324 | 0.02625 | 0.004 | -12.359
-2 | -0.26 | 0.02582 | 0.003 | -10.082
-1.5 | -0.196 | 0.02549 | 0.002 | -7.678
-1 | -0.131 | 0.02524 | 0.002 | -5.18
-0.5 | -0.065 | 0.02506 | 0.001 | -2.613
0 | 0 | 0.02491 | 0 | 0
0.5 | 0.065 | 0.02506 | -0.001 | 2.613
1 | 0.131 | 0.02524 | -0.002 | 5.18
1.5 | 0.196 | 0.02549 | -0.002 | 7.678
2 | 0.26 | 0.02582 | -0.003 | 10.082
2.5 | 0.324 | 0.02625 | -0.004 | 12.359
3 | 0.388 | 0.0268 | -0.005 | 14.464
3.5 | 0.465 | 0.02762 | -0.006 | 16.846
4 | 0.529 | 0.02841 | -0.006 | 18.61
4.5 | 0.59 | 0.02927 | -0.007 | 20.145
5 | 0.545 | 0.05172 | -0.005 | 10.54
5.5 | 0.591 | 0.05566 | -0.005 | 10.623
6 | 0.635 | 0.0591 | -0.005 | 10.746
6.5 | 0.673 | 0.06429 | -0.005 | 10.468
7 | 0.703 | 0.06928 | -0.005 | 10.15
7.5 | 0.722 | 0.07784 | -0.005 | 9.271
8 | 0.718 | 0.08819 | -0.005 | 8.144
8.5 | 0.647 | 0.10913 | -0.005 | 5.928
9 | 0.49 | 0.1702 | -0.006 | 2.88
9.5 | 0.517 | 0.17274 | -0.006 | 2.993
10 | 0.545 | 0.2058 | -0.007 | 2.647
10.5 | 0.572 | 0.27417 | -0.007 | 2.085
11 | 0.599 | 0.27999 | -0.008 | 2.14
11.5 | 0.626 | 0.28422 | -0.009 | 2.202
12 | 0.654 | 0.29052 | -0.01 | 2.251
12.5 | 0.681 | 0.29722 | -0.01 | 2.29
13 | 0.707 | 0.31839 | -0.01 | 2.221
13.5 | 0.734 | 0.31793 | -0.011 | 2.308
14 | 0.761 | 0.32345 | -0.011 | 2.353
14.5 | 0.789 | 0.32671 | -0.013 | 2.416
15 | 0.816 | 0.32916 | -0.013 | 2.479
15.5 | 0.842 | 0.35213 | -0.013 | 2.392
16 | 0.869 | 0.35506 | -0.014 | 2.447
16.5 | 0.897 | 0.39312 | -0.015 | 2.283
17 | 0.924 | 0.36285 | -0.015 | 2.546
17.5 | 0.95 | 0.37578 | -0.016 | 2.529
18 | 0.976 | 0.44197 | -0.016 | 2.209
18.5 | 1.003 | 0.44764 | -0.016 | 2.24
19 | 1.031 | 0.4342 | -0.018 | 2.375
19.5 | 1.057 | 0.44004 | -0.018 | 2.403
20 | 1.083 | 0.45879 | -0.018 | 2.361

## 8. Re 50k Mach 0.50 (2)
BIGFOIL.COM POLAR EXPORT
ls013
LS(1)-0013 |  |  |  | Cl Max: | 0.9277 | at alpha= | 19.5 | deg
XFOIL ncrit=9 |  |  |  | L/D Max: | 23.6722 | at alpha= | 4 | deg
Re: | 50000 |  |  | Cd Min: | 0.28304 | at alpha= | 19.5 | deg
Mach: | 0.5 |  |  | Cl=0 at alpha= | 0 | deg
|  |  |  | @ Cl=0.1, Cd= | 0.034043
|  |  |  | @ Cl=0.4, Cd= | 0.035481
|  |  |  | @ Cl=0.6, Cd= | 0.16025
alpha (deg) | Cl | Cd | Cm | Cl/Cd
-19.5 | -0.9265 | 0.2823 | 0.0982 | -3.282
-19 | -0.9127 | 0.28054 | 0.09 | -3.2534
-18.5 | -0.8809 | 0.26571 | 0.0868 | -3.3153
-18 | -0.866 | 0.26247 | 0.0796 | -3.2994
-17.5 | -0.8341 | 0.24895 | 0.0765 | -3.3505
-17 | -0.8257 | 0.24766 | 0.0687 | -3.334
-16.5 | -0.7889 | 0.23276 | 0.0664 | -3.3893
-16 | -0.7681 | 0.2248 | 0.0614 | -3.4168
-15.5 | -0.7604 | 0.2221 | 0.055 | -3.4237
-15 | -0.725 | 0.2092 | 0.0525 | -3.4656
-14.5 | -0.701 | 0.20044 | 0.0488 | -3.4973
-14 | -0.6803 | 0.19231 | 0.0447 | -3.5375
-13.5 | -0.6615 | 0.18466 | 0.0409 | -3.5823
-13 | -0.64 | 0.17664 | 0.0377 | -3.6232
-12.5 | -0.6217 | 0.16892 | 0.0344 | -3.6804
-12 | -0.6007 | 0.16089 | 0.0317 | -3.7336
-11.5 | -0.5818 | 0.15322 | 0.0292 | -3.7972
-11 | -0.5646 | 0.14527 | 0.0265 | -3.8866
-10.5 | -0.5485 | 0.13764 | 0.0243 | -3.985
-10 | -0.5766 | 0.122 | 0.0078 | -4.7262
-9.5 | -0.5872 | 0.10887 | -0.0014 | -5.3936
-9 | -0.6139 | 0.09487 | -0.012 | -6.471
-8.5 | -0.6285 | 0.08223 | -0.0197 | -7.6432
-8 | -0.6649 | 0.06953 | -0.0274 | -9.5628
-7.5 | -0.7111 | 0.05957 | -0.0298 | -11.9372
-7 | -0.7432 | 0.05155 | -0.0282 | -14.4171
-6.5 | -0.7486 | 0.04523 | -0.024 | -16.551
-6 | -0.7492 | 0.04061 | -0.0172 | -18.4487
-5.5 | -0.7292 | 0.03635 | -0.0114 | -20.0605
-5 | -0.6935 | 0.0327 | -0.0066 | -21.208
-4.5 | -0.6515 | 0.02961 | -0.002 | -22.0027
-4 | -0.6241 | 0.02637 | 0.0049 | -23.667
-3.5 | -0.5908 | 0.02943 | 0.0232 | -20.0748
-3 | -0.5006 | 0.03509 | 0.0348 | -14.2662
-2.5 | -0.2268 | 0.03618 | 0.0075 | -6.2687
-2 | -0.1006 | 0.03407 | -0.0076 | -2.9527
-1.5 | -0.0149 | 0.03267 | -0.0171 | -0.45608
-1 | -0.0111 | 0.03249 | -0.0114 | -0.34164
-0.5 | -0.0059 | 0.03239 | -0.0057 | -0.18215
0 | 0 | 0.03235 | 0 | 0
0.5 | 0.0059 | 0.03238 | 0.0057 | 0.18221
1 | 0.0111 | 0.03248 | 0.0114 | 0.34175
1.5 | 0.0149 | 0.03266 | 0.0171 | 0.45622
2 | 0.1004 | 0.03405 | 0.0076 | 2.9486
2.5 | 0.2267 | 0.03617 | -0.0074 | 6.2676
3 | 0.5008 | 0.03508 | -0.0348 | 14.2759
3.5 | 0.5908 | 0.02942 | -0.0232 | 20.0816
4 | 0.624 | 0.02636 | -0.0049 | 23.6722
4.5 | 0.6513 | 0.0296 | 0.002 | 22.0034
5 | 0.6934 | 0.0327 | 0.0066 | 21.2049
5.5 | 0.7292 | 0.03634 | 0.0114 | 20.066
6 | 0.7492 | 0.0406 | 0.0172 | 18.4532
6.5 | 0.7486 | 0.04522 | 0.024 | 16.5546
7 | 0.7433 | 0.05155 | 0.0282 | 14.419
7.5 | 0.7114 | 0.05959 | 0.0298 | 11.9382
8 | 0.6653 | 0.06956 | 0.0273 | 9.5644
8.5 | 0.629 | 0.08227 | 0.0196 | 7.6456
9 | 0.6146 | 0.09491 | 0.0118 | 6.4756
9.5 | 0.5881 | 0.10891 | 0.0012 | 5.3999
10 | 0.5777 | 0.12206 | -0.008 | 4.7329
10.5 | 0.5495 | 0.13768 | -0.0245 | 3.9911
11 | 0.5657 | 0.14533 | -0.0267 | 3.8925
11.5 | 0.5828 | 0.15328 | -0.0294 | 3.8022
12 | 0.6018 | 0.16098 | -0.0319 | 3.7384
12.5 | 0.6229 | 0.16903 | -0.0346 | 3.6851
13 | 0.6411 | 0.17677 | -0.0379 | 3.6267
13.5 | 0.6626 | 0.18482 | -0.0411 | 3.5851
14 | 0.6814 | 0.19248 | -0.045 | 3.5401
14.5 | 0.702 | 0.20061 | -0.049 | 3.4993
15 | 0.7259 | 0.20938 | -0.0528 | 3.4669
15.5 | 0.761 | 0.22222 | -0.0553 | 3.4245
16 | 0.7692 | 0.22512 | -0.0616 | 3.4168
16.5 | 0.7898 | 0.23307 | -0.0667 | 3.3887
17 | 0.8264 | 0.24793 | -0.069 | 3.3332
17.5 | 0.8352 | 0.2494 | -0.0767 | 3.3488
18 | 0.8667 | 0.26284 | -0.0799 | 3.2974
18.5 | 0.882 | 0.26631 | -0.0871 | 3.3119
19 | 0.9135 | 0.28104 | -0.0904 | 3.2504
19.5 | 0.9277 | 0.28304 | -0.0985 | 3.2776

## 9. Re 100k Mach 0.00 (1)
BIGFOIL.COM POLAR EXPORT
ls013
LS(1)-0013 |  |  |  | Cl Max: | 1.05 | at alpha= | 15.5 | deg
JavaFoil+Calcfoil stall+Eppler ext transition |  |  |  | L/D Max: | 29.686 | at alpha= | 7 | deg
Re: | 100000 |  |  | Cd Min: | 0.01845 | at alpha= | -3.5 | deg
Mach: | 0 |  |  | Cl=0 at alpha= | 0 | deg
|  |  |  | @ Cl=0.1, Cd= | 0.018794
|  |  |  | @ Cl=0.4, Cd= | 0.01847
|  |  |  | @ Cl=0.6, Cd= | 0.023622
alpha (deg) | Cl | Cd | Cm | Cl/Cd
-20 | -0.894 | 0.26048 | 0.011 | -3.433
-19.5 | -0.919 | 0.24988 | 0.011 | -3.678
-19 | -0.943 | 0.23541 | 0.01 | -4.005
-18.5 | -0.965 | 0.21986 | 0.01 | -4.391
-18 | -0.986 | 0.20745 | 0.01 | -4.755
-17.5 | -1.005 | 0.19916 | 0.01 | -5.048
-17 | -1.022 | 0.18996 | 0.009 | -5.382
-16.5 | -1.037 | 0.1766 | 0.009 | -5.871
-16 | -1.048 | 0.16873 | 0.009 | -6.212
-15.5 | -1.05 | 0.15599 | 0.009 | -6.732
-15 | -1.046 | 0.14783 | 0.009 | -7.078
-14.5 | -1.04 | 0.13883 | 0.008 | -7.493
-14 | -1.031 | 0.13068 | 0.008 | -7.892
-13.5 | -1.02 | 0.12384 | 0.008 | -8.237
-13 | -1.006 | 0.11567 | 0.008 | -8.696
-12.5 | -0.989 | 0.10846 | 0.008 | -9.122
-12 | -0.97 | 0.10268 | 0.007 | -9.446
-11.5 | -0.948 | 0.09521 | 0.007 | -9.958
-11 | -0.924 | 0.08919 | 0.007 | -10.356
-10.5 | -0.897 | 0.08384 | 0.007 | -10.7
-10 | -0.868 | 0.07919 | 0.007 | -10.96
-9.5 | -0.837 | 0.07464 | 0.006 | -11.213
-9 | -0.805 | 0.07007 | 0.007 | -11.484
-8.5 | -0.77 | 0.06532 | 0.006 | -11.783
-8 | -0.733 | 0.06179 | 0.006 | -11.86
-7.5 | -0.697 | 0.05724 | 0.006 | -12.174
-7 | -0.781 | 0.02632 | 0.01 | -29.686
-6.5 | -0.733 | 0.02533 | 0.009 | -28.955
-6 | -0.684 | 0.02463 | 0.009 | -27.754
-5.5 | -0.631 | 0.02399 | 0.008 | -26.317
-5 | -0.578 | 0.02336 | 0.007 | -24.735
-4.5 | -0.523 | 0.02283 | 0.007 | -22.914
-4 | -0.467 | 0.02082 | 0.006 | -22.448
-3.5 | -0.401 | 0.01845 | 0.005 | -21.718
-3 | -0.345 | 0.01958 | 0.004 | -17.602
-2.5 | -0.288 | 0.01932 | 0.003 | -14.903
-2 | -0.231 | 0.01912 | 0.003 | -12.076
-1.5 | -0.173 | 0.01897 | 0.002 | -9.144
-1 | -0.116 | 0.01883 | 0.001 | -6.152
-0.5 | -0.058 | 0.0187 | 0.001 | -3.107
0 | 0 | 0.01863 | 0 | 0
0.5 | 0.058 | 0.0187 | -0.001 | 3.107
1 | 0.116 | 0.01883 | -0.001 | 6.152
1.5 | 0.173 | 0.01897 | -0.002 | 9.144
2 | 0.231 | 0.01912 | -0.003 | 12.076
2.5 | 0.288 | 0.01932 | -0.003 | 14.903
3 | 0.345 | 0.01958 | -0.004 | 17.602
3.5 | 0.401 | 0.01845 | -0.005 | 21.718
4 | 0.467 | 0.02082 | -0.006 | 22.448
4.5 | 0.523 | 0.02283 | -0.007 | 22.914
5 | 0.578 | 0.02336 | -0.007 | 24.735
5.5 | 0.631 | 0.02399 | -0.008 | 26.317
6 | 0.684 | 0.02463 | -0.009 | 27.754
6.5 | 0.733 | 0.02533 | -0.009 | 28.955
7 | 0.781 | 0.02632 | -0.01 | 29.686
7.5 | 0.697 | 0.05724 | -0.006 | 12.174
8 | 0.733 | 0.06179 | -0.006 | 11.86
8.5 | 0.77 | 0.06532 | -0.006 | 11.783
9 | 0.805 | 0.07007 | -0.007 | 11.484
9.5 | 0.837 | 0.07464 | -0.006 | 11.213
10 | 0.868 | 0.07919 | -0.007 | 10.96
10.5 | 0.897 | 0.08384 | -0.007 | 10.7
11 | 0.924 | 0.08919 | -0.007 | 10.356
11.5 | 0.948 | 0.09521 | -0.007 | 9.958
12 | 0.97 | 0.10268 | -0.007 | 9.446
12.5 | 0.989 | 0.10846 | -0.008 | 9.122
13 | 1.006 | 0.11567 | -0.008 | 8.696
13.5 | 1.02 | 0.12384 | -0.008 | 8.237
14 | 1.031 | 0.13068 | -0.008 | 7.892
14.5 | 1.04 | 0.13883 | -0.008 | 7.493
15 | 1.046 | 0.14783 | -0.009 | 7.078
15.5 | 1.05 | 0.15599 | -0.009 | 6.732
16 | 1.048 | 0.16873 | -0.009 | 6.212
16.5 | 1.037 | 0.1766 | -0.009 | 5.871
17 | 1.022 | 0.18996 | -0.009 | 5.382
17.5 | 1.005 | 0.19916 | -0.01 | 5.048
18 | 0.986 | 0.20745 | -0.01 | 4.755
18.5 | 0.965 | 0.21986 | -0.01 | 4.391
19 | 0.943 | 0.23541 | -0.01 | 4.005
19.5 | 0.919 | 0.24988 | -0.011 | 3.678
20 | 0.894 | 0.26048 | -0.011 | 3.433

## 10. Re 100k Mach 0.00 (2)
BIGFOIL.COM POLAR EXPORT
ls013
LS(1)-0013 |  |  |  | Cl Max: | 0.9671 | at alpha= | 10 | deg
XFOIL ncrit=9 |  |  |  | L/D Max: | 36.5861 | at alpha= | 4.5 | deg
Re: | 100000 |  |  | Cd Min: | 0.18382 | at alpha= | 15 | deg
Mach: | 0 |  |  | Cl=0 at alpha= | 0 | deg
|  |  |  | @ Cl=0.1, Cd= | 0.023225
|  |  |  | @ Cl=0.4, Cd= | 0.021774
|  |  |  | @ Cl=0.6, Cd= | 0.017262
alpha (deg) | Cl | Cd | Cm | Cl/Cd
-15 | -0.7114 | 0.18362 | 0.0428 | -3.8743
-14.5 | -0.7304 | 0.17623 | 0.0328 | -4.1446
-14 | -0.6899 | 0.16842 | 0.0354 | -4.0963
-13.5 | -0.7104 | 0.15972 | 0.0263 | -4.4478
-13 | -0.6743 | 0.1528 | 0.0284 | -4.413
-12.5 | -0.6886 | 0.14305 | 0.0214 | -4.8137
-12 | -0.6841 | 0.13563 | 0.0182 | -5.0439
-11.5 | -0.663 | 0.12776 | 0.0184 | -5.1894
-11 | -0.6794 | 0.11745 | 0.0126 | -5.7846
-10.5 | -0.9646 | 0.06355 | -0.0175 | -15.1786
-10 | -0.9668 | 0.0555 | -0.0149 | -17.4198
-9.5 | -0.9443 | 0.04738 | -0.0139 | -19.9304
-9 | -0.9132 | 0.04137 | -0.0127 | -22.074
-8.5 | -0.876 | 0.03664 | -0.0114 | -23.9083
-8 | -0.8311 | 0.03196 | -0.0109 | -26.0044
-7.5 | -0.782 | 0.02901 | -0.0106 | -26.9562
-7 | -0.7343 | 0.02615 | -0.01 | -28.0803
-6.5 | -0.6976 | 0.02402 | -0.0074 | -29.0425
-6 | -0.6675 | 0.02231 | -0.0036 | -29.9193
-5.5 | -0.6386 | 0.02062 | 0.0002 | -30.9699
-5 | -0.611 | 0.01856 | 0.0037 | -32.9203
-4.5 | -0.5906 | 0.01615 | 0.0097 | -36.5697
-4 | -0.5572 | 0.01734 | 0.0155 | -32.1338
-3.5 | -0.5257 | 0.01869 | 0.022 | -28.1273
-3 | -0.4808 | 0.01997 | 0.026 | -24.0761
-2.5 | -0.4295 | 0.02122 | 0.0295 | -20.2403
-2 | -0.3729 | 0.02229 | 0.0321 | -16.7295
-1.5 | -0.2949 | 0.02278 | 0.0285 | -12.9456
-1 | -0.2145 | 0.02295 | 0.0227 | -9.3464
-0.5 | -0.1095 | 0.02321 | 0.012 | -4.7178
0 | 0 | 0.02338 | 0 | 0
0.5 | 0.1096 | 0.02321 | -0.012 | 4.7221
1 | 0.2145 | 0.02294 | -0.0227 | 9.3505
1.5 | 0.2949 | 0.02278 | -0.0285 | 12.9456
2 | 0.373 | 0.02229 | -0.0321 | 16.734
2.5 | 0.4295 | 0.02121 | -0.0295 | 20.2499
3 | 0.4809 | 0.01996 | -0.026 | 24.0932
3.5 | 0.5256 | 0.01869 | -0.022 | 28.122
4 | 0.5571 | 0.01733 | -0.0155 | 32.1466
4.5 | 0.5905 | 0.01614 | -0.0096 | 36.5861
5 | 0.6109 | 0.01855 | -0.0037 | 32.9326
5.5 | 0.6385 | 0.02061 | -0.0002 | 30.9801
6 | 0.6674 | 0.02231 | 0.0036 | 29.9148
6.5 | 0.6975 | 0.02402 | 0.0074 | 29.0383
7 | 0.7343 | 0.02615 | 0.01 | 28.0803
7.5 | 0.782 | 0.02901 | 0.0106 | 26.9562
8 | 0.8312 | 0.03197 | 0.0109 | 25.9994
8.5 | 0.8761 | 0.03664 | 0.0114 | 23.911
9 | 0.9134 | 0.04136 | 0.0126 | 22.0841
9.5 | 0.9445 | 0.04739 | 0.0139 | 19.9304
10 | 0.9671 | 0.05548 | 0.0148 | 17.4315
10.5 | 0.9647 | 0.06355 | 0.0175 | 15.1802
11 | 0.8176 | 0.08652 | 0.0158 | 9.4498
11.5 | 0.6643 | 0.12781 | -0.0186 | 5.1976
12 | 0.6838 | 0.13576 | -0.0187 | 5.0368
12.5 | 0.6904 | 0.1431 | -0.0215 | 4.8246
13 | 0.6755 | 0.15289 | -0.0286 | 4.4182
13.5 | 0.7132 | 0.15984 | -0.0262 | 4.462
14 | 0.6911 | 0.16855 | -0.0357 | 4.1003
14.5 | 0.7325 | 0.17644 | -0.0329 | 4.1516
15 | 0.7125 | 0.18382 | -0.0431 | 3.8761

## 11. Re 100k Mach 0.10 (1)
BIGFOIL.COM POLAR EXPORT
ls013
LS(1)-0013 |  |  |  | Cl Max: | 1.033 | at alpha= | 15.5 | deg
JavaFoil+Calcfoil stall+Eppler ext transition |  |  |  | L/D Max: | 29.566 | at alpha= | 7 | deg
Re: | 100000 |  |  | Cd Min: | 0.01866 | at alpha= | 0 | deg
Mach: | 0.1 |  |  | Cl=0 at alpha= | 0 | deg
|  |  |  | @ Cl=0.1, Cd= | 0.018822
|  |  |  | @ Cl=0.4, Cd= | 0.019913
|  |  |  | @ Cl=0.6, Cd= | 0.023706
alpha (deg) | Cl | Cd | Cm | Cl/Cd
-20 | -0.843 | 0.27743 | 0.011 | -3.037
-19.5 | -0.871 | 0.2584 | 0.011 | -3.372
-19 | -0.899 | 0.23991 | 0.01 | -3.748
-18.5 | -0.926 | 0.22863 | 0.01 | -4.049
-18 | -0.951 | 0.21625 | 0.01 | -4.397
-17.5 | -0.974 | 0.20638 | 0.01 | -4.719
-17 | -0.995 | 0.19271 | 0.009 | -5.161
-16.5 | -1.013 | 0.18254 | 0.009 | -5.548
-16 | -1.028 | 0.16985 | 0.009 | -6.051
-15.5 | -1.033 | 0.16034 | 0.009 | -6.442
-15 | -1.032 | 0.15129 | 0.009 | -6.82
-14.5 | -1.028 | 0.1422 | 0.008 | -7.23
-14 | -1.021 | 0.1332 | 0.008 | -7.668
-13.5 | -1.012 | 0.12447 | 0.008 | -8.131
-13 | -1 | 0.11688 | 0.008 | -8.555
-12.5 | -0.985 | 0.1099 | 0.008 | -8.962
-12 | -0.967 | 0.10265 | 0.007 | -9.42
-11.5 | -0.947 | 0.09691 | 0.007 | -9.769
-11 | -0.923 | 0.08991 | 0.007 | -10.27
-10.5 | -0.897 | 0.08533 | 0.007 | -10.517
-10 | -0.869 | 0.08049 | 0.007 | -10.796
-9.5 | -0.838 | 0.07532 | 0.006 | -11.129
-9 | -0.806 | 0.07009 | 0.006 | -11.502
-8.5 | -0.772 | 0.06572 | 0.006 | -11.742
-8 | -0.735 | 0.06216 | 0.006 | -11.826
-7.5 | -0.698 | 0.05772 | 0.006 | -12.098
-7 | -0.784 | 0.02651 | 0.01 | -29.566
-6.5 | -0.736 | 0.02548 | 0.009 | -28.884
-6 | -0.686 | 0.02471 | 0.009 | -27.772
-5.5 | -0.634 | 0.02409 | 0.008 | -26.318
-5 | -0.58 | 0.02348 | 0.007 | -24.718
-4.5 | -0.525 | 0.02289 | 0.007 | -22.954
-4 | -0.469 | 0.02089 | 0.006 | -22.475
-3.5 | -0.403 | 0.01993 | 0.005 | -20.203
-3 | -0.346 | 0.01961 | 0.004 | -17.659
-2.5 | -0.289 | 0.01938 | 0.004 | -14.923
-2 | -0.232 | 0.01916 | 0.003 | -12.102
-1.5 | -0.174 | 0.01902 | 0.002 | -9.158
-1 | -0.116 | 0.01885 | 0.001 | -6.178
-0.5 | -0.058 | 0.01875 | 0.001 | -3.113
0 | 0 | 0.01866 | 0 | 0
0.5 | 0.058 | 0.01875 | -0.001 | 3.113
1 | 0.116 | 0.01885 | -0.001 | 6.178
1.5 | 0.174 | 0.01902 | -0.002 | 9.158
2 | 0.232 | 0.01916 | -0.003 | 12.102
2.5 | 0.289 | 0.01938 | -0.004 | 14.923
3 | 0.346 | 0.01961 | -0.004 | 17.659
3.5 | 0.403 | 0.01993 | -0.005 | 20.203
4 | 0.469 | 0.02089 | -0.006 | 22.475
4.5 | 0.525 | 0.02289 | -0.007 | 22.954
5 | 0.58 | 0.02348 | -0.007 | 24.718
5.5 | 0.634 | 0.02409 | -0.008 | 26.318
6 | 0.686 | 0.02471 | -0.009 | 27.772
6.5 | 0.736 | 0.02548 | -0.009 | 28.884
7 | 0.784 | 0.02651 | -0.01 | 29.566
7.5 | 0.698 | 0.05772 | -0.006 | 12.098
8 | 0.735 | 0.06216 | -0.006 | 11.826
8.5 | 0.772 | 0.06572 | -0.006 | 11.742
9 | 0.806 | 0.07009 | -0.006 | 11.502
9.5 | 0.838 | 0.07532 | -0.006 | 11.129
10 | 0.869 | 0.08049 | -0.007 | 10.796
10.5 | 0.897 | 0.08533 | -0.007 | 10.517
11 | 0.923 | 0.08991 | -0.007 | 10.27
11.5 | 0.947 | 0.09691 | -0.007 | 9.769
12 | 0.967 | 0.10265 | -0.007 | 9.42
12.5 | 0.985 | 0.1099 | -0.008 | 8.962
13 | 1 | 0.11688 | -0.008 | 8.555
13.5 | 1.012 | 0.12447 | -0.008 | 8.131
14 | 1.021 | 0.1332 | -0.008 | 7.668
14.5 | 1.028 | 0.1422 | -0.008 | 7.23
15 | 1.032 | 0.15129 | -0.009 | 6.82
15.5 | 1.033 | 0.16034 | -0.009 | 6.442
16 | 1.028 | 0.16985 | -0.009 | 6.051
16.5 | 1.013 | 0.18254 | -0.009 | 5.548
17 | 0.995 | 0.19271 | -0.009 | 5.161
17.5 | 0.974 | 0.20638 | -0.01 | 4.719
18 | 0.951 | 0.21625 | -0.01 | 4.397
18.5 | 0.926 | 0.22863 | -0.01 | 4.049
19 | 0.899 | 0.23991 | -0.01 | 3.748
19.5 | 0.871 | 0.2584 | -0.011 | 3.372
20 | 0.843 | 0.27743 | -0.011 | 3.037

## 12. Re 100k Mach 0.10 (2)
BIGFOIL.COM POLAR EXPORT
ls013
LS(1)-0013 |  |  |  | Cl Max: | 0.9618 | at alpha= | 10 | deg
XFOIL ncrit=9 |  |  |  | L/D Max: | 36.7928 | at alpha= | 4.5 | deg
Re: | 100000 |  |  | Cd Min: | 0.1845 | at alpha= | 15 | deg
Mach: | 0.1 |  |  | Cl=0 at alpha= | 0 | deg
|  |  |  | @ Cl=0.1, Cd= | 0.02335
|  |  |  | @ Cl=0.4, Cd= | 0.021864
|  |  |  | @ Cl=0.6, Cd= | 0.017073
alpha (deg) | Cl | Cd | Cm | Cl/Cd
-15 | -0.7116 | 0.1843 | 0.043 | -3.8611
-14.5 | -0.727 | 0.17689 | 0.0338 | -4.1099
-14 | -0.6891 | 0.1691 | 0.0357 | -4.0751
-13.5 | -0.7052 | 0.16054 | 0.0273 | -4.3927
-13 | -0.673 | 0.15351 | 0.0286 | -4.3841
-12.5 | -0.6846 | 0.14395 | 0.022 | -4.7558
-12 | -0.6876 | 0.13627 | 0.0174 | -5.0459
-11.5 | -0.6598 | 0.12859 | 0.0187 | -5.131
-11 | -0.6747 | 0.11844 | 0.0131 | -5.6966
-10 | -0.9617 | 0.05648 | -0.0162 | -17.0273
-9.5 | -0.9391 | 0.0489 | -0.0153 | -19.2045
-9 | -0.9137 | 0.04235 | -0.0136 | -21.575
-8.5 | -0.8782 | 0.03741 | -0.0122 | -23.475
-8 | -0.8349 | 0.03251 | -0.0115 | -25.6813
-7.5 | -0.7859 | 0.02942 | -0.0112 | -26.7131
-7 | -0.7386 | 0.02648 | -0.0105 | -27.8927
-6.5 | -0.7021 | 0.02431 | -0.0076 | -28.8811
-6 | -0.6717 | 0.02257 | -0.0038 | -29.7607
-5.5 | -0.642 | 0.02092 | 0 | -30.6883
-5 | -0.6137 | 0.01896 | 0.0035 | -32.3681
-4.5 | -0.5932 | 0.01613 | 0.009 | -36.7762
-4 | -0.5599 | 0.01724 | 0.0149 | -32.4768
-3.5 | -0.5281 | 0.01864 | 0.0215 | -28.3315
-3 | -0.4816 | 0.02008 | 0.0257 | -23.9841
-2.5 | -0.4294 | 0.02127 | 0.0288 | -20.1881
-2 | -0.3724 | 0.02242 | 0.0317 | -16.6102
-1.5 | -0.2944 | 0.0229 | 0.0281 | -12.8559
-1 | -0.2138 | 0.02308 | 0.0224 | -9.2634
-0.5 | -0.1066 | 0.02334 | 0.0114 | -4.5673
0 | 0 | 0.0235 | 0 | 0
0.5 | 0.1067 | 0.02334 | -0.0114 | 4.5716
1 | 0.2138 | 0.02307 | -0.0225 | 9.2674
1.5 | 0.2944 | 0.0229 | -0.0281 | 12.8559
2 | 0.3724 | 0.02242 | -0.0317 | 16.6102
2.5 | 0.4295 | 0.02127 | -0.0288 | 20.1928
3 | 0.4816 | 0.02008 | -0.0257 | 23.9841
3.5 | 0.528 | 0.01864 | -0.0215 | 28.3262
4 | 0.5598 | 0.01724 | -0.0148 | 32.471
4.5 | 0.5931 | 0.01612 | -0.009 | 36.7928
5 | 0.6136 | 0.01895 | -0.0035 | 32.3799
5.5 | 0.6418 | 0.02091 | 0.0001 | 30.6934
6 | 0.6715 | 0.02256 | 0.0039 | 29.7651
6.5 | 0.702 | 0.02431 | 0.0077 | 28.877
7 | 0.7386 | 0.02648 | 0.0105 | 27.8927
7.5 | 0.786 | 0.02942 | 0.0111 | 26.7165
8 | 0.835 | 0.03252 | 0.0115 | 25.6765
8.5 | 0.8783 | 0.03741 | 0.0122 | 23.4777
9 | 0.9139 | 0.04234 | 0.0135 | 21.5848
9.5 | 0.9394 | 0.0489 | 0.0152 | 19.2106
10 | 0.9618 | 0.05646 | 0.0161 | 17.0351
10.5 | 0.8788 | 0.06953 | 0.0208 | 12.6391
11 | 0.8386 | 0.08079 | 0.0191 | 10.38
11.5 | 0.661 | 0.12864 | -0.0189 | 5.1384
12 | 0.6874 | 0.13639 | -0.0178 | 5.04
12.5 | 0.6863 | 0.14401 | -0.0221 | 4.7656
13 | 0.6741 | 0.1536 | -0.0288 | 4.3887
13.5 | 0.7077 | 0.16065 | -0.0273 | 4.4052
14 | 0.6903 | 0.16922 | -0.036 | 4.0793
14.5 | 0.729 | 0.1771 | -0.0338 | 4.1163
15 | 0.7128 | 0.1845 | -0.0433 | 3.8634

## 13. Re 100k Mach 0.25 (1)
BIGFOIL.COM POLAR EXPORT
ls013
LS(1)-0013 |  |  |  | Cl Max: | 0.944 | at alpha= | 13 | deg
JavaFoil+Calcfoil stall+Eppler ext transition |  |  |  | L/D Max: | 28.587 | at alpha= | 6.5 | deg
Re: | 100000 |  |  | Cd Min: | 0.01885 | at alpha= | 0 | deg
Mach: | 0.25 |  |  | Cl=0 at alpha= | 0 | deg
|  |  |  | @ Cl=0.1, Cd= | 0.019025
|  |  |  | @ Cl=0.4, Cd= | 0.020139
|  |  |  | @ Cl=0.6, Cd= | 0.024015
alpha (deg) | Cl | Cd | Cm | Cl/Cd
-18 | -0.627 | 0.29691 | 0.01 | -2.112
-17.5 | -0.689 | 0.27034 | 0.01 | -2.55
-17 | -0.748 | 0.25204 | 0.009 | -2.966
-16.5 | -0.801 | 0.22655 | 0.009 | -3.536
-16 | -0.85 | 0.20528 | 0.009 | -4.138
-15.5 | -0.882 | 0.19318 | 0.009 | -4.564
-15 | -0.904 | 0.24249 | 0.009 | -3.726
-14.5 | -0.92 | 0.16094 | 0.008 | -5.719
-14 | -0.933 | 0.14785 | 0.008 | -6.312
-13.5 | -0.941 | 0.13844 | 0.008 | -6.798
-13 | -0.944 | 0.12679 | 0.008 | -7.447
-12.5 | -0.943 | 0.11776 | 0.008 | -8.005
-12 | -0.936 | 0.10993 | 0.007 | -8.517
-11.5 | -0.926 | 0.1025 | 0.007 | -9.03
-11 | -0.911 | 0.09485 | 0.007 | -9.6
-10.5 | -0.892 | 0.09037 | 0.007 | -9.868
-10 | -0.869 | 0.0832 | 0.007 | -10.443
-9.5 | -0.843 | 0.07723 | 0.006 | -10.911
-9 | -0.813 | 0.07294 | 0.006 | -11.148
-8.5 | -0.781 | 0.06832 | 0.006 | -11.438
-8 | -0.747 | 0.0636 | 0.006 | -11.747
-7.5 | -0.709 | 0.05938 | 0.006 | -11.943
-7 | -0.671 | 0.05595 | 0.006 | -11.988
-6.5 | -0.751 | 0.02625 | 0.01 | -28.587
-6 | -0.701 | 0.02529 | 0.009 | -27.723
-5.5 | -0.649 | 0.02463 | 0.008 | -26.327
-5 | -0.594 | 0.02394 | 0.007 | -24.818
-4.5 | -0.538 | 0.02202 | 0.007 | -24.441
-4 | -0.481 | 0.02129 | 0.006 | -22.589
-3.5 | -0.413 | 0.02022 | 0.005 | -20.398
-3 | -0.355 | 0.01986 | 0.004 | -17.871
-2.5 | -0.297 | 0.01959 | 0.004 | -15.145
-2 | -0.238 | 0.01936 | 0.003 | -12.285
-1.5 | -0.179 | 0.0192 | 0.002 | -9.306
-1 | -0.119 | 0.01907 | 0.001 | -6.261
-0.5 | -0.06 | 0.01893 | 0.001 | -3.161
0 | 0 | 0.01885 | 0 | 0
0.5 | 0.06 | 0.01893 | -0.001 | 3.161
1 | 0.119 | 0.01907 | -0.001 | 6.261
1.5 | 0.179 | 0.0192 | -0.002 | 9.306
2 | 0.238 | 0.01936 | -0.003 | 12.285
2.5 | 0.297 | 0.01959 | -0.004 | 15.145
3 | 0.355 | 0.01986 | -0.004 | 17.871
3.5 | 0.413 | 0.02022 | -0.005 | 20.398
4 | 0.481 | 0.02129 | -0.006 | 22.589
4.5 | 0.538 | 0.02202 | -0.007 | 24.441
5 | 0.594 | 0.02394 | -0.007 | 24.818
5.5 | 0.649 | 0.02463 | -0.008 | 26.327
6 | 0.701 | 0.02529 | -0.009 | 27.723
6.5 | 0.751 | 0.02625 | -0.01 | 28.587
7 | 0.671 | 0.05595 | -0.006 | 11.988
7.5 | 0.709 | 0.05946 | -0.006 | 11.928
8 | 0.747 | 0.0636 | -0.006 | 11.747
8.5 | 0.782 | 0.06811 | -0.006 | 11.475
9 | 0.813 | 0.07294 | -0.006 | 11.148
9.5 | 0.843 | 0.07723 | -0.006 | 10.911
10 | 0.869 | 0.0832 | -0.007 | 10.443
10.5 | 0.892 | 0.09042 | -0.007 | 9.863
11 | 0.911 | 0.09485 | -0.007 | 9.6
11.5 | 0.926 | 0.1025 | -0.007 | 9.03
12 | 0.936 | 0.10993 | -0.007 | 8.518
12.5 | 0.943 | 0.11875 | -0.008 | 7.938
13 | 0.944 | 0.12787 | -0.008 | 7.384
13.5 | 0.941 | 0.13847 | -0.008 | 6.797
14 | 0.933 | 0.14768 | -0.008 | 6.319
14.5 | 0.92 | 0.16094 | -0.008 | 5.719
15 | 0.903 | 0.25696 | -0.009 | 3.516
15.5 | 0.882 | 0.18846 | -0.009 | 4.678
16 | 0.85 | 0.2053 | -0.009 | 4.138
16.5 | 0.801 | 0.22654 | -0.009 | 3.536
17 | 0.748 | 0.25204 | -0.009 | 2.966
17.5 | 0.689 | 0.27571 | -0.01 | 2.5
18 | 0.627 | 0.30356 | -0.01 | 2.066

## 14. Re 100k Mach 0.25 (2)
BIGFOIL.COM POLAR EXPORT
ls013
LS(1)-0013 |  |  |  | Cl Max: | 0.9012 | at alpha= | 9 | deg
XFOIL ncrit=9 |  |  |  | L/D Max: | 33.8078 | at alpha= | 4 | deg
Re: | 100000 |  |  | Cd Min: | 0.17283 | at alpha= | 14 | deg
Mach: | 0.25 |  |  | Cl=0 at alpha= | 0 | deg
|  |  |  | @ Cl=0.1, Cd= | 0.023939
|  |  |  | @ Cl=0.4, Cd= | 0.022373
|  |  |  | @ Cl=0.6, Cd= | 0.017899
alpha (deg) | Cl | Cd | Cm | Cl/Cd
-11 | -0.7961 | 0.08899 | -0.018 | -8.9459
-10.5 | -0.8042 | 0.07789 | -0.021 | -10.3248
-10 | -0.8509 | 0.06646 | -0.0239 | -12.8032
-9.5 | -0.8931 | 0.05688 | -0.0218 | -15.7015
-9 | -0.901 | 0.0483 | -0.0192 | -18.6542
-8.5 | -0.8825 | 0.04195 | -0.017 | -21.0369
-8 | -0.8515 | 0.03646 | -0.0149 | -23.3544
-7.5 | -0.8054 | 0.03198 | -0.0144 | -25.1845
-7 | -0.7616 | 0.02846 | -0.0127 | -26.7604
-6.5 | -0.7285 | 0.02633 | -0.0088 | -27.6681
-6 | -0.696 | 0.02427 | -0.005 | -28.6774
-5.5 | -0.6628 | 0.02239 | -0.0013 | -29.6025
-5 | -0.6312 | 0.02058 | 0.0025 | -30.6706
-4.5 | -0.6026 | 0.018 | 0.0058 | -33.4778
-4 | -0.5773 | 0.01708 | 0.0129 | -33.7998
-3.5 | -0.5435 | 0.01852 | 0.0197 | -29.3467
-3 | -0.4856 | 0.02029 | 0.0227 | -23.933
-2.5 | -0.428 | 0.02179 | 0.0258 | -19.642
-2 | -0.374 | 0.02292 | 0.0295 | -16.3176
-1.5 | -0.2986 | 0.02355 | 0.0274 | -12.6794
-1 | -0.2184 | 0.02369 | 0.0223 | -9.2191
-0.5 | -0.1255 | 0.02389 | 0.0143 | -5.2532
0 | 0 | 0.02413 | 0 | 0
0.5 | 0.1255 | 0.02389 | -0.0143 | 5.2532
1 | 0.2184 | 0.02369 | -0.0223 | 9.2191
1.5 | 0.2986 | 0.02355 | -0.0274 | 12.6794
2 | 0.3741 | 0.02292 | -0.0295 | 16.322
2.5 | 0.4281 | 0.02178 | -0.0258 | 19.6556
3 | 0.4856 | 0.02028 | -0.0227 | 23.9448
3.5 | 0.5433 | 0.01852 | -0.0196 | 29.3359
4 | 0.5771 | 0.01707 | -0.0129 | 33.8079
4.5 | 0.6025 | 0.01799 | -0.0058 | 33.4908
5 | 0.6311 | 0.02057 | -0.0024 | 30.6806
5.5 | 0.6627 | 0.02238 | 0.0013 | 29.6113
6 | 0.6958 | 0.02426 | 0.005 | 28.681
6.5 | 0.7283 | 0.02632 | 0.0089 | 27.671
7 | 0.7616 | 0.02846 | 0.0127 | 26.7604
7.5 | 0.8055 | 0.03198 | 0.0144 | 25.1876
8 | 0.8516 | 0.03646 | 0.0148 | 23.3571
8.5 | 0.8827 | 0.04195 | 0.017 | 21.0417
9 | 0.9012 | 0.0483 | 0.0191 | 18.6584
9.5 | 0.8934 | 0.0569 | 0.0217 | 15.7012
10 | 0.8512 | 0.06651 | 0.0238 | 12.7981
10.5 | 0.8049 | 0.07794 | 0.0209 | 10.3272
11 | 0.7969 | 0.08905 | 0.0178 | 8.9489
11.5 | 0.6472 | 0.13264 | -0.02 | 4.8794
12 | 0.6967 | 0.14039 | -0.0155 | 4.9626
12.5 | 0.6676 | 0.14839 | -0.025 | 4.499
13 | 0.6715 | 0.15727 | -0.0292 | 4.2697
13.5 | 0.688 | 0.16461 | -0.0316 | 4.1796
14 | 0.6891 | 0.17283 | -0.037 | 3.9872

## 15. Re 100k Mach 0.50 (1)
BIGFOIL.COM POLAR EXPORT
ls013
LS(1)-0013 |  |  |  | Cl Max: | 1.083 | at alpha= | 20 | deg
JavaFoil+Calcfoil stall+Eppler ext transition |  |  |  | L/D Max: | 24.848 | at alpha= | 5 | deg
Re: | 100000 |  |  | Cd Min: | 0.01968 | at alpha= | 0 | deg
Mach: | 0.5 |  |  | Cl=0 at alpha= | 0 | deg
|  |  |  | @ Cl=0.1, Cd= | 0.019861
|  |  |  | @ Cl=0.4, Cd= | 0.021312
|  |  |  | @ Cl=0.6, Cd= | 0.22054
alpha (deg) | Cl | Cd | Cm | Cl/Cd
-20 | -1.083 | 0.35384 | 0.018 | -3.061
-19.5 | -1.057 | 0.35698 | 0.018 | -2.962
-19 | -1.031 | 0.36827 | 0.017 | -2.8
-18.5 | -1.003 | 0.34438 | 0.017 | -2.912
-18 | -0.976 | 0.33798 | 0.016 | -2.888
-17.5 | -0.95 | 0.33026 | 0.016 | -2.876
-17 | -0.924 | 0.32029 | 0.015 | -2.884
-16.5 | -0.898 | 0.31615 | 0.015 | -2.839
-16 | -0.869 | 0.28462 | 0.014 | -3.052
-15.5 | -0.842 | 0.2866 | 0.013 | -2.939
-15 | -0.816 | 0.26666 | 0.013 | -3.06
-14.5 | -0.789 | 0.28112 | 0.012 | -2.808
-14 | -0.761 | 0.25079 | 0.011 | -3.034
-13.5 | -0.734 | 0.23299 | 0.011 | -3.151
-13 | -0.707 | 0.23623 | 0.011 | -2.995
-12.5 | -0.681 | 0.22369 | 0.01 | -3.043
-12 | -0.654 | 0.22097 | 0.01 | -2.96
-11.5 | -0.626 | 0.22248 | 0.009 | -2.814
-11 | -0.599 | 0.19843 | 0.009 | -3.02
-10.5 | -0.572 | 0.18953 | 0.008 | -3.016
-10 | -0.545 | 0.16008 | 0.007 | -3.403
-9.5 | -0.517 | 0.13311 | 0.006 | -3.885
-9 | -0.49 | 0.1397 | 0.006 | -3.509
-8.5 | -0.647 | 0.09126 | 0.006 | -7.089
-8 | -0.718 | 0.07673 | 0.006 | -9.363
-7.5 | -0.722 | 0.06802 | 0.006 | -10.616
-7 | -0.705 | 0.06269 | 0.006 | -11.238
-6.5 | -0.674 | 0.05654 | 0.006 | -11.926
-6 | -0.637 | 0.05368 | 0.005 | -11.862
-5.5 | -0.593 | 0.05044 | 0.005 | -11.751
-5 | -0.651 | 0.02623 | 0.008 | -24.835
-4.5 | -0.593 | 0.02528 | 0.007 | -23.438
-4 | -0.531 | 0.02448 | 0.006 | -21.692
-3.5 | -0.467 | 0.02363 | 0.006 | -19.778
-3 | -0.393 | 0.02107 | 0.005 | -18.646
-2.5 | -0.329 | 0.02066 | 0.004 | -15.912
-2 | -0.264 | 0.02035 | 0.003 | -12.965
-1.5 | -0.198 | 0.02011 | 0.002 | -9.868
-1 | -0.133 | 0.01993 | 0.002 | -6.648
-0.5 | -0.066 | 0.01979 | 0.001 | -3.353
0 | 0 | 0.01968 | 0 | 0
0.5 | 0.066 | 0.01979 | -0.001 | 3.353
1 | 0.133 | 0.01993 | -0.002 | 6.648
1.5 | 0.198 | 0.02011 | -0.002 | 9.868
2 | 0.264 | 0.02035 | -0.003 | 12.965
2.5 | 0.329 | 0.02066 | -0.004 | 15.912
3 | 0.393 | 0.02107 | -0.005 | 18.646
3.5 | 0.467 | 0.02363 | -0.006 | 19.778
4 | 0.531 | 0.02448 | -0.006 | 21.692
4.5 | 0.593 | 0.02528 | -0.007 | 23.438
5 | 0.651 | 0.02621 | -0.008 | 24.848
5.5 | 0.595 | 0.04965 | -0.005 | 11.984
6 | 0.638 | 0.05209 | -0.006 | 12.24
6.5 | 0.674 | 0.05656 | -0.006 | 11.923
7 | 0.705 | 0.06275 | -0.006 | 11.228
7.5 | 0.722 | 0.06896 | -0.005 | 10.472
8 | 0.718 | 0.07743 | -0.005 | 9.278
8.5 | 0.647 | 0.09129 | -0.006 | 7.086
9 | 0.49 | 0.13978 | -0.006 | 3.507
9.5 | 0.517 | 0.14233 | -0.006 | 3.633
10 | 0.545 | 0.16156 | -0.007 | 3.372
10.5 | 0.572 | 0.2066 | -0.008 | 2.766
11 | 0.599 | 0.22039 | -0.008 | 2.719
11.5 | 0.626 | 0.22434 | -0.009 | 2.79
12 | 0.654 | 0.21944 | -0.01 | 2.98
12.5 | 0.681 | 0.22503 | -0.01 | 3.025
13 | 0.707 | 0.25277 | -0.01 | 2.798
13.5 | 0.734 | 0.25758 | -0.011 | 2.849
14 | 0.761 | 0.25128 | -0.011 | 3.028
14.5 | 0.789 | 0.26411 | -0.013 | 2.989
15 | 0.816 | 0.26669 | -0.013 | 3.06
15.5 | 0.842 | 0.27019 | -0.013 | 3.118
16 | 0.869 | 0.27861 | -0.014 | 3.119
16.5 | 0.898 | 0.31623 | -0.015 | 2.838
17 | 0.924 | 0.29587 | -0.015 | 3.123
17.5 | 0.95 | 0.3052 | -0.016 | 3.113
18 | 0.976 | 0.33824 | -0.016 | 2.886
18.5 | 1.003 | 0.3497 | -0.017 | 2.867
19 | 1.031 | 0.33793 | -0.018 | 3.052
19.5 | 1.057 | 0.35682 | -0.018 | 2.963
20 | 1.083 | 0.35443 | -0.018 | 3.056

## 16. Re 100k Mach 0.50 (2)
BIGFOIL.COM POLAR EXPORT
ls013
LS(1)-0013 |  |  |  | Cl Max: | 0.9575 | at alpha= | 20 | deg
XFOIL ncrit=9 |  |  |  | L/D Max: | 30.9483 | at alpha= | 3.5 | deg
Re: | 100000 |  |  | Cd Min: | 0.28861 | at alpha= | 20 | deg
Mach: | 0.5 |  |  | Cl=0 at alpha= | 0 | deg
|  |  |  | @ Cl=0.1, Cd= | 0.026795
|  |  |  | @ Cl=0.4, Cd= | 0.024447
|  |  |  | @ Cl=0.6, Cd= | 0.020321
alpha (deg) | Cl | Cd | Cm | Cl/Cd
-20 | -0.9564 | 0.28781 | 0.107 | -3.323
-19.5 | -0.9395 | 0.28315 | 0.0979 | -3.318
-19 | -0.9131 | 0.27121 | 0.0938 | -3.3668
-18.5 | -0.8872 | 0.26201 | 0.0895 | -3.3861
-18 | -0.8693 | 0.25572 | 0.0816 | -3.3994
-17.5 | -0.8462 | 0.24569 | 0.0765 | -3.4442
-17 | -0.8193 | 0.23657 | 0.0729 | -3.4632
-16.5 | -0.8148 | 0.2338 | 0.0626 | -3.485
-16 | -0.7777 | 0.21961 | 0.0616 | -3.5413
-15.5 | -0.7607 | 0.21285 | 0.0554 | -3.5739
-15 | -0.7411 | 0.20352 | 0.0503 | -3.6414
-14.5 | -0.7142 | 0.19475 | 0.0473 | -3.6673
-14 | -0.704 | 0.18698 | 0.0407 | -3.7651
-13.5 | -0.6777 | 0.17839 | 0.038 | -3.799
-13 | -0.6701 | 0.17027 | 0.0319 | -3.9355
-12.5 | -0.6595 | 0.16334 | 0.0273 | -4.0376
-12 | -0.6289 | 0.15335 | 0.0257 | -4.1011
-11.5 | -0.6463 | 0.14624 | 0.0175 | -4.4194
-11 | -0.6058 | 0.13695 | 0.0181 | -4.4235
-10 | -0.6357 | 0.10463 | -0.0046 | -6.0757
-9.5 | -0.6421 | 0.09238 | -0.0112 | -6.9506
-9 | -0.6754 | 0.07577 | -0.0237 | -8.9138
-8.5 | -0.7267 | 0.06164 | -0.0333 | -11.7894
-8 | -0.7657 | 0.05231 | -0.0355 | -14.6377
-7.5 | -0.7888 | 0.04536 | -0.0331 | -17.3898
-7 | -0.7953 | 0.03949 | -0.0285 | -20.1393
-6.5 | -0.8031 | 0.03566 | -0.0198 | -22.521
-6 | -0.7887 | 0.03236 | -0.0128 | -24.3727
-5.5 | -0.7616 | 0.02914 | -0.0071 | -26.1359
-5 | -0.7221 | 0.02646 | -0.0025 | -27.2902
-4.5 | -0.6801 | 0.02425 | 0.0017 | -28.0454
-4 | -0.6243 | 0.022 | 0.003 | -28.3773
-3.5 | -0.5743 | 0.01856 | 0.004 | -30.9429
-3 | -0.5123 | 0.02071 | 0.0104 | -24.7368
-2.5 | -0.4436 | 0.02319 | 0.0153 | -19.1289
-2 | -0.3774 | 0.0251 | 0.02 | -15.0359
-1.5 | -0.3017 | 0.02639 | 0.0217 | -11.4324
-1 | -0.2142 | 0.02664 | 0.0174 | -8.0405
-0.5 | -0.1264 | 0.02677 | 0.0123 | -4.7217
0 | 0 | 0.02689 | 0 | 0
0.5 | 0.1264 | 0.02677 | -0.0123 | 4.7217
1 | 0.2144 | 0.02663 | -0.0174 | 8.0511
1.5 | 0.3017 | 0.02639 | -0.0217 | 11.4324
2 | 0.3774 | 0.0251 | -0.02 | 15.0359
2.5 | 0.4435 | 0.02319 | -0.0153 | 19.1246
3 | 0.5123 | 0.0207 | -0.0104 | 24.7488
3.5 | 0.5744 | 0.01856 | -0.004 | 30.9483
4 | 0.6244 | 0.022 | -0.0031 | 28.3818
4.5 | 0.6799 | 0.02424 | -0.0016 | 28.0487
5 | 0.722 | 0.02645 | 0.0025 | 27.2968
5.5 | 0.7614 | 0.02913 | 0.0071 | 26.138
6 | 0.7886 | 0.03235 | 0.0128 | 24.3771
6.5 | 0.803 | 0.03564 | 0.0199 | 22.5309
7 | 0.7954 | 0.03949 | 0.0285 | 20.1418
7.5 | 0.7891 | 0.04537 | 0.033 | 17.3926
8 | 0.7661 | 0.05233 | 0.0355 | 14.6398
8.5 | 0.7271 | 0.06168 | 0.0332 | 11.7883
9 | 0.6759 | 0.07584 | 0.0235 | 8.9122
9.5 | 0.6429 | 0.09245 | 0.011 | 6.954
10 | 0.6367 | 0.10468 | 0.0044 | 6.0823
11 | 0.6065 | 0.137 | -0.0184 | 4.427
11.5 | 0.6476 | 0.14634 | -0.0176 | 4.4253
12 | 0.63 | 0.15343 | -0.026 | 4.1061
12.5 | 0.6601 | 0.1634 | -0.0276 | 4.0398
13 | 0.6714 | 0.1704 | -0.0321 | 3.9401
13.5 | 0.6786 | 0.1785 | -0.0382 | 3.8017
14 | 0.7054 | 0.18719 | -0.0408 | 3.7684
14.5 | 0.7151 | 0.19491 | -0.0476 | 3.6689
15 | 0.7422 | 0.20374 | -0.0505 | 3.6429
15.5 | 0.7612 | 0.21298 | -0.0558 | 3.574
16 | 0.7788 | 0.21989 | -0.0618 | 3.5418
16.5 | 0.8154 | 0.234 | -0.0629 | 3.4846
17 | 0.8203 | 0.23693 | -0.0731 | 3.4622
17.5 | 0.8475 | 0.24619 | -0.0767 | 3.4425
18 | 0.8701 | 0.25611 | -0.082 | 3.3974
18.5 | 0.8883 | 0.26257 | -0.0898 | 3.3831
19 | 0.9142 | 0.27187 | -0.094 | 3.3626
19.5 | 0.9402 | 0.28364 | -0.0983 | 3.3148
20 | 0.9575 | 0.28861 | -0.1073 | 3.3176

## 17. Re 250k Mach 0.00 (1)
BIGFOIL.COM POLAR EXPORT
ls013
LS(1)-0013 |  |  |  | Cl Max: | 1.051 | at alpha= | 15.5 | deg
JavaFoil+Calcfoil stall+Eppler ext transition |  |  |  | L/D Max: | 37.051 | at alpha= | 8.5 | deg
Re: | 250000 |  |  | Cd Min: | 0.0126 | at alpha= | -2.5 | deg
Mach: | 0 |  |  | Cl=0 at alpha= | 0 | deg
|  |  |  | @ Cl=0.1, Cd= | 0.01393
|  |  |  | @ Cl=0.4, Cd= | 0.01436
|  |  |  | @ Cl=0.6, Cd= | 0.019793
alpha (deg) | Cl | Cd | Cm | Cl/Cd
-20 | -0.894 | 0.22053 | 0.011 | -4.056
-19.5 | -0.919 | 0.20779 | 0.011 | -4.424
-19 | -0.943 | 0.20008 | 0.011 | -4.714
-18.5 | -0.966 | 0.18878 | 0.01 | -5.116
-18 | -0.987 | 0.17738 | 0.01 | -5.563
-17.5 | -1.006 | 0.17008 | 0.01 | -5.914
-17 | -1.023 | 0.16228 | 0.01 | -6.303
-16.5 | -1.037 | 0.15223 | 0.01 | -6.814
-16 | -1.049 | 0.14467 | 0.009 | -7.248
-15.5 | -1.051 | 0.13646 | 0.009 | -7.7
-15 | -1.047 | 0.12877 | 0.009 | -8.13
-14.5 | -1.041 | 0.1234 | 0.009 | -8.439
-14 | -1.032 | 0.11661 | 0.009 | -8.854
-13.5 | -1.022 | 0.11026 | 0.009 | -9.264
-13 | -1.007 | 0.10224 | 0.008 | -9.853
-12.5 | -0.991 | 0.09722 | 0.008 | -10.195
-12 | -0.971 | 0.09121 | 0.008 | -10.649
-11.5 | -0.951 | 0.08604 | 0.008 | -11.055
-11 | -0.927 | 0.08084 | 0.008 | -11.473
-10.5 | -0.903 | 0.07549 | 0.008 | -11.958
-10 | -0.876 | 0.07056 | 0.008 | -12.42
-9.5 | -0.853 | 0.06361 | 0.009 | -13.404
-9 | -0.962 | 0.02618 | 0.013 | -36.731
-8.5 | -0.924 | 0.02493 | 0.012 | -37.051
-8 | -0.881 | 0.02389 | 0.011 | -36.877
-7.5 | -0.836 | 0.02293 | 0.011 | -36.453
-7 | -0.789 | 0.02218 | 0.01 | -35.562
-6.5 | -0.739 | 0.02136 | 0.009 | -34.621
-6 | -0.688 | 0.02066 | 0.009 | -33.311
-5.5 | -0.636 | 0.02012 | 0.008 | -31.59
-5 | -0.581 | 0.01962 | 0.007 | -29.633
-4.5 | -0.526 | 0.01915 | 0.007 | -27.487
-4 | -0.47 | 0.01497 | 0.006 | -31.421
-3.5 | -0.411 | 0.01476 | 0.005 | -27.841
-3 | -0.353 | 0.01265 | 0.004 | -27.939
-2.5 | -0.296 | 0.0126 | 0.004 | -23.459
-2 | -0.239 | 0.01404 | 0.003 | -16.999
-1.5 | -0.179 | 0.01401 | 0.002 | -12.785
-1 | -0.12 | 0.01393 | 0.001 | -8.58
-0.5 | -0.06 | 0.01393 | 0.001 | -4.293
0 | 0 | 0.01394 | 0 | 0
0.5 | 0.06 | 0.01393 | -0.001 | 4.302
1 | 0.12 | 0.01393 | -0.001 | 8.597
1.5 | 0.18 | 0.01401 | -0.002 | 12.811
2 | 0.239 | 0.01404 | -0.003 | 17.034
2.5 | 0.296 | 0.0126 | -0.004 | 23.459
3 | 0.353 | 0.01265 | -0.004 | 27.939
3.5 | 0.411 | 0.01476 | -0.005 | 27.841
4 | 0.47 | 0.01497 | -0.006 | 31.421
4.5 | 0.526 | 0.01915 | -0.007 | 27.487
5 | 0.581 | 0.01962 | -0.007 | 29.633
5.5 | 0.636 | 0.02012 | -0.008 | 31.59
6 | 0.688 | 0.02066 | -0.009 | 33.311
6.5 | 0.739 | 0.02136 | -0.009 | 34.621
7 | 0.789 | 0.02218 | -0.01 | 35.562
7.5 | 0.836 | 0.02293 | -0.011 | 36.453
8 | 0.881 | 0.02389 | -0.011 | 36.877
8.5 | 0.924 | 0.02493 | -0.012 | 37.051
9 | 0.962 | 0.02618 | -0.013 | 36.731
9.5 | 0.853 | 0.06361 | -0.009 | 13.404
10 | 0.876 | 0.07056 | -0.008 | 12.42
10.5 | 0.903 | 0.07549 | -0.008 | 11.958
11 | 0.927 | 0.08084 | -0.008 | 11.473
11.5 | 0.951 | 0.08604 | -0.008 | 11.055
12 | 0.971 | 0.09121 | -0.008 | 10.649
12.5 | 0.991 | 0.09722 | -0.008 | 10.195
13 | 1.007 | 0.10224 | -0.008 | 9.853
13.5 | 1.022 | 0.11026 | -0.009 | 9.264
14 | 1.032 | 0.11661 | -0.009 | 8.854
14.5 | 1.041 | 0.1234 | -0.009 | 8.439
15 | 1.047 | 0.12877 | -0.009 | 8.13
15.5 | 1.051 | 0.13646 | -0.009 | 7.7
16 | 1.049 | 0.14467 | -0.009 | 7.248
16.5 | 1.037 | 0.15223 | -0.01 | 6.814
17 | 1.023 | 0.16228 | -0.01 | 6.303
17.5 | 1.006 | 0.17008 | -0.01 | 5.914
18 | 0.987 | 0.17738 | -0.01 | 5.563
18.5 | 0.966 | 0.18878 | -0.01 | 5.116
19 | 0.943 | 0.20008 | -0.011 | 4.714
19.5 | 0.919 | 0.20779 | -0.011 | 4.424
20 | 0.894 | 0.22053 | -0.011 | 4.056

## 18. Re 250k Mach 0.00 (2)
BIGFOIL.COM POLAR EXPORT
ls013
LS(1)-0013 |  |  |  | Cl Max: | 1.1372 | at alpha= | 12 | deg
XFOIL ncrit=9 |  |  |  | L/D Max: | 41.738 | at alpha= | 4.5 | deg
Re: | 250000 |  |  | Cd Min: | 0.20624 | at alpha= | 17 | deg
Mach: | 0 |  |  | Cl=0 at alpha= | 0 | deg
|  |  |  | @ Cl=0.1, Cd= | 0.01274
|  |  |  | @ Cl=0.4, Cd= | 0.010821
|  |  |  | @ Cl=0.6, Cd= | 0.015496
alpha (deg) | Cl | Cd | Cm | Cl/Cd
-17 | -0.795 | 0.20588 | 0.0545 | -3.8615
-16.5 | -0.7749 | 0.19772 | 0.0531 | -3.9192
-16 | -0.7538 | 0.19199 | 0.0515 | -3.9262
-15.5 | -0.7562 | 0.18167 | 0.0421 | -4.1625
-15 | -0.7475 | 0.1721 | 0.0385 | -4.3434
-14.5 | -0.7262 | 0.16693 | 0.0378 | -4.3503
-14 | -0.9765 | 0.08514 | -0.0125 | -11.4693
-13.5 | -1.0374 | 0.07083 | -0.02 | -14.6463
-13 | -1.0855 | 0.06043 | -0.0213 | -17.9629
-12 | -1.1369 | 0.04597 | -0.0146 | -24.7313
-11.5 | -1.1121 | 0.04319 | -0.0129 | -25.749
-11 | -1.0949 | 0.03867 | -0.0102 | -28.3139
-10.5 | -1.0689 | 0.0344 | -0.0079 | -31.0727
-10 | -1.0297 | 0.03044 | -0.0073 | -33.8272
-9.5 | -0.9838 | 0.02803 | -0.007 | -35.0981
-9 | -0.9353 | 0.02549 | -0.0069 | -36.6928
-8.5 | -0.8838 | 0.02324 | -0.0077 | -38.0293
-8 | -0.8311 | 0.02137 | -0.0083 | -38.891
-7.5 | -0.7827 | 0.01976 | -0.0086 | -39.6103
-7 | -0.7176 | 0.01802 | -0.0118 | -39.8224
-6.5 | -0.6587 | 0.0167 | -0.0135 | -39.4431
-6 | -0.6097 | 0.01569 | -0.0129 | -38.8591
-5.5 | -0.5633 | 0.01477 | -0.0117 | -38.1381
-5 | -0.5198 | 0.01329 | -0.0105 | -39.1121
-4.5 | -0.4779 | 0.01145 | -0.0094 | -41.738
-4 | -0.4314 | 0.0107 | -0.0076 | -40.3178
-3.5 | -0.3765 | 0.01091 | -0.007 | -34.5096
-3 | -0.3237 | 0.01127 | -0.0057 | -28.7223
-2.5 | -0.2678 | 0.01164 | -0.0052 | -23.0069
-2 | -0.2153 | 0.01207 | -0.0036 | -17.8376
-1.5 | -0.1619 | 0.01256 | -0.0023 | -12.8901
-1 | -0.1079 | 0.01272 | -0.0015 | -8.4827
-0.5 | -0.0507 | 0.01286 | -0.0019 | -3.9425
0 | 0 | 0.01296 | 0 | 0
0.5 | 0.0508 | 0.01286 | 0.0019 | 3.9502
1 | 0.108 | 0.01272 | 0.0015 | 8.4906
1.5 | 0.1619 | 0.01256 | 0.0022 | 12.8901
2 | 0.2154 | 0.01207 | 0.0036 | 17.8459
2.5 | 0.2679 | 0.01164 | 0.0052 | 23.0155
3 | 0.3238 | 0.01127 | 0.0057 | 28.7311
3.5 | 0.3766 | 0.01091 | 0.007 | 34.5188
4 | 0.4315 | 0.0107 | 0.0076 | 40.3271
4.5 | 0.4779 | 0.01145 | 0.0094 | 41.738
5 | 0.5199 | 0.01329 | 0.0105 | 39.1196
5.5 | 0.5634 | 0.01477 | 0.0117 | 38.1449
6 | 0.6098 | 0.01569 | 0.0129 | 38.8655
6.5 | 0.6588 | 0.01671 | 0.0135 | 39.4255
7 | 0.7177 | 0.01802 | 0.0118 | 39.828
7.5 | 0.7828 | 0.01976 | 0.0086 | 39.6154
8 | 0.8312 | 0.02137 | 0.0083 | 38.8956
8.5 | 0.8839 | 0.02324 | 0.0076 | 38.0336
9 | 0.9355 | 0.02549 | 0.0069 | 36.7007
9.5 | 0.984 | 0.02803 | 0.007 | 35.1052
10 | 1.0299 | 0.03044 | 0.0072 | 33.8338
10.5 | 1.0691 | 0.0344 | 0.0078 | 31.0785
11 | 1.0952 | 0.03868 | 0.0101 | 28.3144
11.5 | 1.1124 | 0.04323 | 0.0128 | 25.7321
12 | 1.1372 | 0.04602 | 0.0145 | 24.711
13 | 1.0862 | 0.06048 | 0.0211 | 17.9597
13.5 | 1.0378 | 0.07092 | 0.0197 | 14.6334
14.5 | 0.7276 | 0.16705 | -0.0381 | 4.3556
15 | 0.749 | 0.1722 | -0.0387 | 4.3496
15.5 | 0.7549 | 0.18238 | -0.0432 | 4.1392
16 | 0.7551 | 0.19222 | -0.0518 | 3.9283
16.5 | 0.7763 | 0.19796 | -0.0533 | 3.9215
17 | 0.7959 | 0.20624 | -0.0549 | 3.8591

## 19. Re 250k Mach 0.10 (1)
BIGFOIL.COM POLAR EXPORT
ls013
LS(1)-0013 |  |  |  | Cl Max: | 1.033 | at alpha= | 15.5 | deg
JavaFoil+Calcfoil stall+Eppler ext transition |  |  |  | L/D Max: | 36.858 | at alpha= | 8.5 | deg
Re: | 250000 |  |  | Cd Min: | 0.01261 | at alpha= | -2.5 | deg
Mach: | 0.1 |  |  | Cl=0 at alpha= | 0 | deg
|  |  |  | @ Cl=0.1, Cd= | 0.013967
|  |  |  | @ Cl=0.4, Cd= | 0.014328
|  |  |  | @ Cl=0.6, Cd= | 0.01986
alpha (deg) | Cl | Cd | Cm | Cl/Cd
-20 | -0.843 | 0.22648 | 0.011 | -3.721
-19.5 | -0.872 | 0.21419 | 0.011 | -4.069
-19 | -0.9 | 0.206 | 0.011 | -4.367
-18.5 | -0.926 | 0.19593 | 0.01 | -4.726
-18 | -0.951 | 0.18128 | 0.01 | -5.247
-17.5 | -0.974 | 0.17599 | 0.01 | -5.536
-17 | -0.995 | 0.16452 | 0.01 | -6.047
-16.5 | -1.013 | 0.15603 | 0.01 | -6.493
-16 | -1.028 | 0.14766 | 0.009 | -6.963
-15.5 | -1.033 | 0.13942 | 0.009 | -7.412
-15 | -1.032 | 0.13099 | 0.009 | -7.879
-14.5 | -1.029 | 0.12565 | 0.009 | -8.188
-14 | -1.022 | 0.11832 | 0.009 | -8.639
-13.5 | -1.013 | 0.10917 | 0.008 | -9.28
-13 | -1.001 | 0.10313 | 0.008 | -9.706
-12.5 | -0.986 | 0.09762 | 0.008 | -10.105
-12 | -0.969 | 0.09209 | 0.008 | -10.519
-11.5 | -0.95 | 0.08634 | 0.008 | -10.999
-11 | -0.928 | 0.08095 | 0.008 | -11.459
-10.5 | -0.902 | 0.07637 | 0.008 | -11.812
-10 | -0.876 | 0.07126 | 0.008 | -12.288
-9.5 | -0.85 | 0.0656 | 0.008 | -12.95
-9 | -0.963 | 0.02647 | 0.013 | -36.368
-8.5 | -0.926 | 0.02511 | 0.012 | -36.858
-8 | -0.883 | 0.02404 | 0.011 | -36.752
-7.5 | -0.839 | 0.02307 | 0.011 | -36.351
-7 | -0.791 | 0.02232 | 0.01 | -35.451
-6.5 | -0.742 | 0.02145 | 0.009 | -34.603
-6 | -0.691 | 0.02077 | 0.009 | -33.275
-5.5 | -0.638 | 0.02024 | 0.008 | -31.535
-5 | -0.584 | 0.0197 | 0.007 | -29.649
-4.5 | -0.529 | 0.01923 | 0.007 | -27.488
-4 | -0.472 | 0.01501 | 0.006 | -31.485
-3.5 | -0.413 | 0.01481 | 0.005 | -27.874
-3 | -0.355 | 0.01266 | 0.004 | -28.049
-2.5 | -0.297 | 0.01261 | 0.004 | -23.532
-2 | -0.24 | 0.0141 | 0.003 | -17.006
-1.5 | -0.18 | 0.01405 | 0.002 | -12.818
-1 | -0.12 | 0.01397 | 0.001 | -8.596
-0.5 | -0.06 | 0.01396 | 0.001 | -4.305
0 | 0 | 0.01394 | 0 | 0
0.5 | 0.06 | 0.01396 | -0.001 | 4.313
1 | 0.12 | 0.01397 | -0.001 | 8.614
1.5 | 0.18 | 0.01404 | -0.002 | 12.845
2 | 0.24 | 0.0141 | -0.003 | 17.042
2.5 | 0.297 | 0.01261 | -0.004 | 23.532
3 | 0.355 | 0.01266 | -0.004 | 28.049
3.5 | 0.413 | 0.01481 | -0.005 | 27.874
4 | 0.472 | 0.01501 | -0.006 | 31.485
4.5 | 0.529 | 0.01923 | -0.007 | 27.488
5 | 0.584 | 0.0197 | -0.007 | 29.649
5.5 | 0.638 | 0.02024 | -0.008 | 31.535
6 | 0.691 | 0.02077 | -0.009 | 33.275
6.5 | 0.742 | 0.02145 | -0.009 | 34.603
7 | 0.791 | 0.02232 | -0.01 | 35.451
7.5 | 0.839 | 0.02307 | -0.011 | 36.351
8 | 0.883 | 0.02404 | -0.011 | 36.752
8.5 | 0.926 | 0.02511 | -0.012 | 36.858
9 | 0.963 | 0.02647 | -0.013 | 36.368
9.5 | 0.85 | 0.0656 | -0.008 | 12.95
10 | 0.876 | 0.07126 | -0.008 | 12.288
10.5 | 0.902 | 0.07637 | -0.008 | 11.812
11 | 0.928 | 0.08095 | -0.008 | 11.459
11.5 | 0.95 | 0.08634 | -0.008 | 10.999
12 | 0.969 | 0.09209 | -0.008 | 10.519
12.5 | 0.986 | 0.09762 | -0.008 | 10.105
13 | 1.001 | 0.10313 | -0.008 | 9.706
13.5 | 1.013 | 0.10917 | -0.008 | 9.28
14 | 1.022 | 0.11832 | -0.009 | 8.639
14.5 | 1.029 | 0.12565 | -0.009 | 8.188
15 | 1.032 | 0.13099 | -0.009 | 7.879
15.5 | 1.033 | 0.13942 | -0.009 | 7.412
16 | 1.028 | 0.14766 | -0.009 | 6.963
16.5 | 1.013 | 0.15603 | -0.01 | 6.493
17 | 0.995 | 0.16452 | -0.01 | 6.047
17.5 | 0.974 | 0.17599 | -0.01 | 5.536
18 | 0.951 | 0.18128 | -0.01 | 5.247
18.5 | 0.926 | 0.19593 | -0.01 | 4.726
19 | 0.9 | 0.206 | -0.011 | 4.367
19.5 | 0.872 | 0.21419 | -0.011 | 4.069
20 | 0.843 | 0.22648 | -0.011 | 3.721

## 20. Re 250k Mach 0.10 (2)
BIGFOIL.COM POLAR EXPORT
ls013
LS(1)-0013 |  |  |  | Cl Max: | 1.1125 | at alpha= | 12 | deg
XFOIL ncrit=9 |  |  |  | L/D Max: | 41.1931 | at alpha= | 4.5 | deg
Re: | 250000 |  |  | Cd Min: | 0.20727 | at alpha= | 17 | deg
Mach: | 0.1 |  |  | Cl=0 at alpha= | 0 | deg
|  |  |  | @ Cl=0.1, Cd= | 0.01279
|  |  |  | @ Cl=0.4, Cd= | 0.010859
|  |  |  | @ Cl=0.6, Cd= | 0.015613
alpha (deg) | Cl | Cd | Cm | Cl/Cd
-17 | -0.7956 | 0.20691 | 0.0551 | -3.8452
-16.5 | -0.775 | 0.19869 | 0.0538 | -3.9005
-16 | -0.754 | 0.19287 | 0.052 | -3.9094
-15.5 | -0.756 | 0.18265 | 0.0425 | -4.1391
-15 | -0.7464 | 0.17321 | 0.039 | -4.3092
-14.5 | -0.7249 | 0.16792 | 0.0383 | -4.3169
-14 | -0.739 | 0.15443 | 0.0266 | -4.7853
-13.5 | -1.0088 | 0.07465 | -0.0186 | -13.5137
-12.5 | -1.1012 | 0.05447 | -0.0208 | -20.2166
-12 | -1.1123 | 0.04838 | -0.018 | -22.9909
-11.5 | -1.0975 | 0.0454 | -0.0153 | -24.174
-11 | -1.0886 | 0.0404 | -0.0121 | -26.9455
-10.5 | -1.0683 | 0.03549 | -0.0094 | -30.1014
-10 | -1.0328 | 0.03121 | -0.0083 | -33.092
-9.5 | -0.9876 | 0.0287 | -0.008 | -34.4111
-9 | -0.9393 | 0.02644 | -0.0077 | -35.5257
-8.5 | -0.8879 | 0.0236 | -0.0084 | -37.6229
-8 | -0.8345 | 0.02204 | -0.009 | -37.863
-7.5 | -0.7857 | 0.01998 | -0.0093 | -39.3243
-7 | -0.7203 | 0.01821 | -0.0124 | -39.5552
-6.5 | -0.6613 | 0.01692 | -0.0139 | -39.0839
-6 | -0.6126 | 0.01589 | -0.0132 | -38.5525
-5.5 | -0.5667 | 0.01488 | -0.0118 | -38.0847
-5 | -0.5221 | 0.01352 | -0.0106 | -38.6169
-4.5 | -0.4799 | 0.01165 | -0.0096 | -41.1931
-4 | -0.4345 | 0.01074 | -0.0076 | -40.4562
-3.5 | -0.3791 | 0.01093 | -0.0071 | -34.6844
-3 | -0.3254 | 0.01129 | -0.0059 | -28.822
-2.5 | -0.2696 | 0.01166 | -0.0052 | -23.1218
-2 | -0.216 | 0.0121 | -0.0039 | -17.8512
-1.5 | -0.1629 | 0.0126 | -0.0023 | -12.9286
-1 | -0.108 | 0.01277 | -0.0017 | -8.4573
-0.5 | -0.0515 | 0.01291 | -0.0017 | -3.9892
0 | 0 | 0.013 | 0 | 0
0.5 | 0.0516 | 0.01291 | 0.0017 | 3.9969
1 | 0.108 | 0.01277 | 0.0017 | 8.4573
1.5 | 0.1629 | 0.0126 | 0.0023 | 12.9286
2 | 0.216 | 0.0121 | 0.0039 | 17.8512
2.5 | 0.2697 | 0.01166 | 0.0052 | 23.1304
3 | 0.3255 | 0.01129 | 0.0059 | 28.8308
3.5 | 0.3792 | 0.01093 | 0.0071 | 34.6935
4 | 0.4346 | 0.01074 | 0.0076 | 40.4655
4.5 | 0.4799 | 0.01165 | 0.0096 | 41.1931
5 | 0.5222 | 0.01352 | 0.0106 | 38.6243
5.5 | 0.5668 | 0.01489 | 0.0118 | 38.0658
6 | 0.6127 | 0.01589 | 0.0132 | 38.5588
6.5 | 0.6614 | 0.01692 | 0.0139 | 39.0898
7 | 0.7204 | 0.01821 | 0.0124 | 39.5607
7.5 | 0.7858 | 0.01998 | 0.0093 | 39.3293
8 | 0.8346 | 0.02203 | 0.009 | 37.8847
8.5 | 0.888 | 0.0236 | 0.0083 | 37.6271
9 | 0.9395 | 0.02644 | 0.0077 | 35.5333
9.5 | 0.9878 | 0.02871 | 0.0079 | 34.4061
10 | 1.033 | 0.03121 | 0.0082 | 33.0984
10.5 | 1.0685 | 0.03549 | 0.0094 | 30.1071
11 | 1.089 | 0.04041 | 0.0121 | 26.9488
11.5 | 1.0978 | 0.04544 | 0.0152 | 24.1593
12 | 1.1125 | 0.04844 | 0.0179 | 22.9666
12.5 | 1.1019 | 0.05447 | 0.0207 | 20.2295
13.5 | 1.0095 | 0.07476 | 0.0184 | 13.5032
14 | 0.7394 | 0.15474 | -0.0271 | 4.7783
14.5 | 0.7262 | 0.16805 | -0.0386 | 4.3213
15.5 | 0.7553 | 0.18322 | -0.0435 | 4.1224
16 | 0.7553 | 0.1931 | -0.0523 | 3.9114
16.5 | 0.7764 | 0.19894 | -0.054 | 3.9027
17 | 0.7965 | 0.20727 | -0.0555 | 3.8428

## 21. Re 250k Mach 0.25 (1)
BIGFOIL.COM POLAR EXPORT
ls013
LS(1)-0013 |  |  |  | Cl Max: | 0.945 | at alpha= | 13 | deg
JavaFoil+Calcfoil stall+Eppler ext transition |  |  |  | L/D Max: | 35.795 | at alpha= | 8 | deg
Re: | 250000 |  |  | Cd Min: | 0.01263 | at alpha= | -2 | deg
Mach: | 0.25 |  |  | Cl=0 at alpha= | 0 | deg
|  |  |  | @ Cl=0.1, Cd= | 0.014062
|  |  |  | @ Cl=0.4, Cd= | 0.0149
|  |  |  | @ Cl=0.6, Cd= | 0.020081
alpha (deg) | Cl | Cd | Cm | Cl/Cd
-18 | -0.627 | 0.23857 | 0.01 | -2.629
-17.5 | -0.69 | 0.21602 | 0.01 | -3.192
-17 | -0.748 | 0.20032 | 0.01 | -3.733
-16.5 | -0.801 | 0.18522 | 0.009 | -4.326
-16 | -0.85 | 0.17053 | 0.009 | -4.983
-15.5 | -0.882 | 0.15593 | 0.009 | -5.655
-15 | -0.904 | 0.19246 | 0.009 | -4.695
-14.5 | -0.921 | 0.13774 | 0.009 | -6.684
-14 | -0.934 | 0.12701 | 0.008 | -7.35
-13.5 | -0.941 | 0.11756 | 0.008 | -8.008
-13 | -0.945 | 0.1101 | 0.008 | -8.579
-12.5 | -0.944 | 0.1038 | 0.008 | -9.09
-12 | -0.937 | 0.09816 | 0.008 | -9.55
-11.5 | -0.927 | 0.09022 | 0.008 | -10.274
-11 | -0.912 | 0.08542 | 0.008 | -10.682
-10.5 | -0.895 | 0.08004 | 0.008 | -11.177
-10 | -0.873 | 0.0741 | 0.008 | -11.781
-9.5 | -0.85 | 0.06845 | 0.008 | -12.421
-9 | -0.823 | 0.06366 | 0.008 | -12.928
-8.5 | -0.931 | 0.02667 | 0.012 | -34.902
-8 | -0.896 | 0.02502 | 0.012 | -35.795
-7.5 | -0.852 | 0.02389 | 0.011 | -35.681
-7 | -0.806 | 0.02296 | 0.01 | -35.104
-6.5 | -0.757 | 0.02208 | 0.01 | -34.306
-6 | -0.706 | 0.02125 | 0.009 | -33.219
-5.5 | -0.653 | 0.02063 | 0.008 | -31.642
-5 | -0.598 | 0.02006 | 0.007 | -29.805
-4.5 | -0.541 | 0.01951 | 0.007 | -27.747
-4 | -0.484 | 0.01885 | 0.006 | -25.68
-3.5 | -0.423 | 0.01497 | 0.005 | -28.239
-3 | -0.364 | 0.01479 | 0.005 | -24.604
-2.5 | -0.304 | 0.0127 | 0.004 | -23.948
-2 | -0.244 | 0.01263 | 0.003 | -19.32
-1.5 | -0.183 | 0.01268 | 0.002 | -14.473
-1 | -0.123 | 0.01407 | 0.002 | -8.774
-0.5 | -0.062 | 0.01405 | 0.001 | -4.396
0 | 0 | 0.01403 | 0 | 0
0.5 | 0.062 | 0.01405 | -0.001 | 4.404
1 | 0.124 | 0.01407 | -0.002 | 8.792
1.5 | 0.183 | 0.01268 | -0.002 | 14.473
2 | 0.244 | 0.01263 | -0.003 | 19.32
2.5 | 0.304 | 0.0127 | -0.004 | 23.948
3 | 0.364 | 0.01479 | -0.005 | 24.604
3.5 | 0.423 | 0.01497 | -0.005 | 28.239
4 | 0.484 | 0.01885 | -0.006 | 25.68
4.5 | 0.541 | 0.01951 | -0.007 | 27.747
5 | 0.598 | 0.02006 | -0.007 | 29.805
5.5 | 0.653 | 0.02063 | -0.008 | 31.642
6 | 0.706 | 0.02125 | -0.009 | 33.219
6.5 | 0.757 | 0.02208 | -0.01 | 34.306
7 | 0.806 | 0.02296 | -0.01 | 35.104
7.5 | 0.852 | 0.02394 | -0.011 | 35.61
8 | 0.896 | 0.02502 | -0.012 | 35.795
8.5 | 0.933 | 0.02638 | -0.012 | 35.376
9 | 0.823 | 0.06366 | -0.008 | 12.928
9.5 | 0.85 | 0.06845 | -0.008 | 12.421
10 | 0.873 | 0.0741 | -0.008 | 11.781
10.5 | 0.895 | 0.08027 | -0.008 | 11.146
11 | 0.912 | 0.08542 | -0.008 | 10.682
11.5 | 0.927 | 0.09022 | -0.008 | 10.274
12 | 0.937 | 0.09815 | -0.008 | 9.551
12.5 | 0.944 | 0.10494 | -0.008 | 8.991
13 | 0.945 | 0.11109 | -0.008 | 8.502
13.5 | 0.941 | 0.11758 | -0.008 | 8.007
14 | 0.933 | 0.12608 | -0.008 | 7.403
14.5 | 0.921 | 0.13773 | -0.009 | 6.685
15 | 0.903 | 0.19726 | -0.009 | 4.58
15.5 | 0.882 | 0.15778 | -0.009 | 5.588
16 | 0.85 | 0.17055 | -0.009 | 4.982
16.5 | 0.801 | 0.18522 | -0.009 | 4.326
17 | 0.748 | 0.20032 | -0.01 | 3.733
17.5 | 0.689 | 0.22063 | -0.01 | 3.125
18 | 0.627 | 0.23734 | -0.01 | 2.642

## 22. Re 250k Mach 0.25 (2)
BIGFOIL.COM POLAR EXPORT
ls013
LS(1)-0013 |  |  |  | Cl Max: | 1.0347 | at alpha= | 10.5 | deg
XFOIL ncrit=9 |  |  |  | L/D Max: | 40.7364 | at alpha= | 4 | deg
Re: | 250000 |  |  | Cd Min: | 0.17892 | at alpha= | -15 | deg
Mach: | 0.25 |  |  | Cl=0 at alpha= | 0 | deg
|  |  |  | @ Cl=0.1, Cd= | 0.013075
|  |  |  | @ Cl=0.4, Cd= | 0.011053
|  |  |  | @ Cl=0.6, Cd= | 0.16217
alpha (deg) | Cl | Cd | Cm | Cl/Cd
-15.5 | -0.5179 | 0.16252 | 0.0196 | -3.1867
-15 | -0.7413 | 0.17892 | 0.0423 | -4.1432
-14.5 | -0.7197 | 0.17281 | 0.0408 | -4.1647
-14 | -0.7316 | 0.16033 | 0.0289 | -4.5631
-13.5 | -0.7226 | 0.15054 | 0.0265 | -4.8001
-12.5 | -0.8493 | 0.09054 | -0.0067 | -9.3804
-12 | -0.9123 | 0.07199 | -0.0192 | -12.6726
-11.5 | -0.9661 | 0.05939 | -0.0241 | -16.267
-11 | -1.0077 | 0.05024 | -0.0235 | -20.0577
-10.5 | -1.0343 | 0.04333 | -0.0189 | -23.8703
-10 | -1.0331 | 0.03747 | -0.0149 | -27.5714
-9.5 | -0.9989 | 0.03308 | -0.0138 | -30.1965
-9 | -0.9572 | 0.02938 | -0.0128 | -32.58
-8.5 | -0.9089 | 0.02587 | -0.0125 | -35.1334
-8 | -0.8555 | 0.02361 | -0.0128 | -36.2346
-7.5 | -0.8014 | 0.0213 | -0.0133 | -37.6244
-7 | -0.7326 | 0.01973 | -0.0161 | -37.1313
-6.5 | -0.6763 | 0.01802 | -0.0165 | -37.5305
-6 | -0.6297 | 0.01681 | -0.0148 | -37.4598
-5.5 | -0.5835 | 0.01578 | -0.0129 | -36.9772
-5 | -0.5364 | 0.01456 | -0.0114 | -36.8407
-4.5 | -0.4915 | 0.01272 | -0.0105 | -38.6399
-4 | -0.4481 | 0.011 | -0.0088 | -40.7364
-3.5 | -0.3933 | 0.01106 | -0.0074 | -35.5606
-3 | -0.3356 | 0.01141 | -0.0067 | -29.4128
-2.5 | -0.2796 | 0.01181 | -0.0054 | -23.6749
-2 | -0.2226 | 0.01229 | -0.0044 | -18.1123
-1.5 | -0.1683 | 0.0128 | -0.0025 | -13.1484
-1 | -0.1106 | 0.01305 | -0.0022 | -8.4751
-0.5 | -0.0551 | 0.01318 | -0.0011 | -4.1806
0 | 0 | 0.01323 | 0 | 0
0.5 | 0.0551 | 0.01318 | 0.0011 | 4.1806
1 | 0.1106 | 0.01305 | 0.0021 | 8.4751
1.5 | 0.1683 | 0.0128 | 0.0025 | 13.1484
2 | 0.2226 | 0.01229 | 0.0044 | 18.1123
2.5 | 0.2796 | 0.01181 | 0.0054 | 23.6749
3 | 0.3357 | 0.01141 | 0.0067 | 29.4216
3.5 | 0.3934 | 0.01106 | 0.0074 | 35.5696
4 | 0.4481 | 0.011 | 0.0087 | 40.7364
4.5 | 0.4916 | 0.01272 | 0.0105 | 38.6478
5 | 0.5365 | 0.01456 | 0.0114 | 36.8475
5.5 | 0.5836 | 0.01578 | 0.0129 | 36.9835
6 | 0.6298 | 0.01681 | 0.0148 | 37.4658
6.5 | 0.6765 | 0.01802 | 0.0165 | 37.5416
7 | 0.7327 | 0.01973 | 0.0161 | 37.1363
7.5 | 0.8016 | 0.0213 | 0.0133 | 37.6338
8 | 0.8556 | 0.0236 | 0.0128 | 36.2542
8.5 | 0.9091 | 0.02587 | 0.0125 | 35.1411
9 | 0.9575 | 0.02938 | 0.0127 | 32.5902
9.5 | 0.9991 | 0.03308 | 0.0138 | 30.2025
10 | 1.0333 | 0.03749 | 0.0149 | 27.562
10.5 | 1.0347 | 0.04335 | 0.0189 | 23.8685
11 | 1.0081 | 0.05028 | 0.0234 | 20.0497
11.5 | 0.9666 | 0.05945 | 0.0239 | 16.259
12 | 0.9129 | 0.07208 | 0.019 | 12.6651
12.5 | 0.85 | 0.09067 | 0.0064 | 9.3747
13.5 | 0.5202 | 0.13938 | -0.0082 | 3.7322
14 | 0.5135 | 0.14497 | -0.0112 | 3.5421
14.5 | 0.5391 | 0.14867 | -0.0102 | 3.6262
15 | 0.5236 | 0.15646 | -0.015 | 3.3465
15.5 | 0.5166 | 0.16217 | -0.0194 | 3.1855

## 23. Re 250k Mach 0.50 (1)
BIGFOIL.COM POLAR EXPORT
ls013
LS(1)-0013 |  |  |  | Cl Max: | 1.083 | at alpha= | 20 | deg
JavaFoil+Calcfoil stall+Eppler ext transition |  |  |  | L/D Max: | 31.757 | at alpha= | 6 | deg
Re: | 250000 |  |  | Cd Min: | 0.01339 | at alpha= | -0.5 | deg
Mach: | 0.5 |  |  | Cl=0 at alpha= | 0 | deg
|  |  |  | @ Cl=0.1, Cd= | 0.014124
|  |  |  | @ Cl=0.4, Cd= | 0.015592
|  |  |  | @ Cl=0.6, Cd= | 0.16479
alpha (deg) | Cl | Cd | Cm | Cl/Cd
-20 | -1.083 | 0.27674 | 0.018 | -3.914
-19.5 | -1.057 | 0.26337 | 0.018 | -4.015
-19 | -1.031 | 0.28077 | 0.017 | -3.672
-18.5 | -1.003 | 0.26351 | 0.017 | -3.807
-18 | -0.976 | 0.25896 | 0.016 | -3.77
-17.5 | -0.95 | 0.24872 | 0.016 | -3.82
-17 | -0.924 | 0.24158 | 0.015 | -3.824
-16.5 | -0.898 | 0.23739 | 0.015 | -3.781
-16 | -0.869 | 0.22314 | 0.014 | -3.894
-15.5 | -0.842 | 0.2192 | 0.013 | -3.843
-15 | -0.816 | 0.20254 | 0.013 | -4.029
-14.5 | -0.789 | 0.20888 | 0.012 | -3.779
-14 | -0.761 | 0.18778 | 0.012 | -4.053
-13.5 | -0.734 | 0.17698 | 0.011 | -4.148
-13 | -0.707 | 0.17433 | 0.011 | -4.058
-12.5 | -0.681 | 0.17166 | 0.01 | -3.966
-12 | -0.654 | 0.16884 | 0.01 | -3.874
-11.5 | -0.626 | 0.16706 | 0.009 | -3.747
-11 | -0.599 | 0.14665 | 0.009 | -4.087
-10.5 | -0.572 | 0.14592 | 0.008 | -3.918
-10 | -0.545 | 0.1242 | 0.007 | -4.387
-9.5 | -0.517 | 0.10566 | 0.006 | -4.896
-9 | -0.49 | 0.10801 | 0.006 | -4.539
-8.5 | -0.647 | 0.07737 | 0.006 | -8.362
-8 | -0.719 | 0.0672 | 0.006 | -10.705
-7.5 | -0.726 | 0.0609 | 0.006 | -11.913
-7 | -0.829 | 0.02839 | 0.011 | -29.184
-6.5 | -0.806 | 0.02537 | 0.011 | -31.786
-6 | -0.762 | 0.024 | 0.01 | -31.765
-5.5 | -0.711 | 0.02283 | 0.009 | -31.149
-5 | -0.655 | 0.02193 | 0.008 | -29.889
-4.5 | -0.596 | 0.02113 | 0.007 | -28.199
-4 | -0.534 | 0.02048 | 0.007 | -26.066
-3.5 | -0.47 | 0.01963 | 0.006 | -23.937
-3 | -0.402 | 0.0156 | 0.005 | -25.748
-2.5 | -0.336 | 0.01534 | 0.004 | -21.914
-2 | -0.27 | 0.0152 | 0.003 | -17.76
-1.5 | -0.203 | 0.01503 | 0.003 | -13.509
-1 | -0.136 | 0.01495 | 0.002 | -9.072
-0.5 | -0.068 | 0.01339 | 0.001 | -5.077
0 | 0 | 0.01492 | 0 | 0
0.5 | 0.068 | 0.01339 | -0.001 | 5.077
1 | 0.136 | 0.01495 | -0.002 | 9.072
1.5 | 0.203 | 0.01503 | -0.003 | 13.509
2 | 0.27 | 0.0152 | -0.003 | 17.76
2.5 | 0.336 | 0.01534 | -0.004 | 21.914
3 | 0.402 | 0.0156 | -0.005 | 25.748
3.5 | 0.47 | 0.01963 | -0.006 | 23.937
4 | 0.534 | 0.02048 | -0.007 | 26.066
4.5 | 0.596 | 0.02113 | -0.007 | 28.199
5 | 0.655 | 0.02195 | -0.008 | 29.857
5.5 | 0.711 | 0.02286 | -0.009 | 31.127
6 | 0.763 | 0.02402 | -0.01 | 31.757
6.5 | 0.806 | 0.02543 | -0.011 | 31.701
7 | 0.717 | 0.05351 | -0.007 | 13.402
7.5 | 0.725 | 0.06137 | -0.006 | 11.818
8 | 0.719 | 0.06785 | -0.006 | 10.599
8.5 | 0.647 | 0.07741 | -0.006 | 8.358
9 | 0.49 | 0.10807 | -0.006 | 4.537
9.5 | 0.517 | 0.11069 | -0.006 | 4.673
10 | 0.545 | 0.12666 | -0.007 | 4.302
10.5 | 0.572 | 0.15211 | -0.008 | 3.758
11 | 0.599 | 0.16465 | -0.008 | 3.639
11.5 | 0.626 | 0.16842 | -0.009 | 3.717
12 | 0.654 | 0.16781 | -0.01 | 3.898
12.5 | 0.681 | 0.17256 | -0.01 | 3.945
13 | 0.707 | 0.18639 | -0.01 | 3.794
13.5 | 0.734 | 0.19033 | -0.011 | 3.857
14 | 0.761 | 0.18833 | -0.011 | 4.042
14.5 | 0.79 | 0.19969 | -0.013 | 3.954
15 | 0.816 | 0.20259 | -0.013 | 4.028
15.5 | 0.842 | 0.20395 | -0.013 | 4.131
16 | 0.869 | 0.21293 | -0.014 | 4.082
16.5 | 0.898 | 0.23745 | -0.015 | 3.78
17 | 0.924 | 0.22727 | -0.015 | 4.066
17.5 | 0.95 | 0.23401 | -0.016 | 4.061
18 | 0.976 | 0.25916 | -0.016 | 3.767
18.5 | 1.003 | 0.26576 | -0.017 | 3.774
19 | 1.031 | 0.26203 | -0.018 | 3.936
19.5 | 1.057 | 0.26327 | -0.018 | 4.016
20 | 1.083 | 0.27718 | -0.018 | 3.908

## 24. Re 250k Mach 0.50 (2)
BIGFOIL.COM POLAR EXPORT
ls013
LS(1)-0013 |  |  |  | Cl Max: | 0.9672 | at alpha= | 20 | deg
XFOIL ncrit=9 |  |  |  | L/D Max: | 35.4589 | at alpha= | 3.5 | deg
Re: | 250000 |  |  | Cd Min: | 0.28713 | at alpha= | 20 | deg
Mach: | 0.5 |  |  | Cl=0 at alpha= | 0 | deg
|  |  |  | @ Cl=0.1, Cd= | 0.014357
|  |  |  | @ Cl=0.4, Cd= | 0.012119
|  |  |  | @ Cl=0.6, Cd= | 0.018009
alpha (deg) | Cl | Cd | Cm | Cl/Cd
-20 | -0.966 | 0.28638 | 0.1105 | -3.3731
-19.5 | -0.9425 | 0.27797 | 0.1051 | -3.3907
-19 | -0.9259 | 0.26985 | 0.0949 | -3.4312
-18.5 | -0.8991 | 0.25955 | 0.0919 | -3.4641
-18 | -0.8749 | 0.2514 | 0.0875 | -3.4801
-17.5 | -0.8541 | 0.24247 | 0.0804 | -3.5225
-17 | -0.8365 | 0.2329 | 0.0731 | -3.5917
-16.5 | -0.8094 | 0.22486 | 0.0705 | -3.5996
-16 | -0.7893 | 0.2161 | 0.0643 | -3.6525
-15.5 | -0.7845 | 0.20685 | 0.0536 | -3.7926
-15 | -0.7486 | 0.19849 | 0.0544 | -3.7715
-14.5 | -0.7331 | 0.18968 | 0.0477 | -3.8649
-14 | -0.7335 | 0.17929 | 0.0367 | -4.0911
-13.5 | -0.6959 | 0.1719 | 0.0389 | -4.0483
-13 | -0.6927 | 0.16229 | 0.03 | -4.2683
-12.5 | -0.6916 | 0.15085 | 0.021 | -4.5847
-12 | -0.671 | 0.13944 | 0.0199 | -4.8121
-11 | -0.6929 | 0.1096 | 0.0032 | -6.3221
-10.5 | -0.7124 | 0.09442 | -0.0055 | -7.545
-10 | -0.7537 | 0.07573 | -0.0193 | -9.9525
-9.5 | -0.7965 | 0.06116 | -0.03 | -13.0232
-9 | -0.8218 | 0.05134 | -0.0347 | -16.007
-8.5 | -0.8392 | 0.04339 | -0.0365 | -19.3409
-8 | -0.8495 | 0.03659 | -0.0356 | -23.2167
-7.5 | -0.8347 | 0.03075 | -0.0339 | -27.1447
-7 | -0.7922 | 0.02618 | -0.0321 | -30.2597
-6.5 | -0.744 | 0.02342 | -0.0286 | -31.7677
-6 | -0.6936 | 0.02111 | -0.0251 | -32.8565
-5.5 | -0.643 | 0.01932 | -0.0216 | -33.2816
-5 | -0.5927 | 0.01779 | -0.0184 | -33.3165
-4.5 | -0.5394 | 0.0164 | -0.0162 | -32.8902
-4 | -0.4898 | 0.01483 | -0.0137 | -33.0276
-3.5 | -0.4443 | 0.01253 | -0.0118 | -35.4589
-3 | -0.3871 | 0.012 | -0.0092 | -32.2583
-2.5 | -0.3216 | 0.01251 | -0.0074 | -25.7074
-2 | -0.2549 | 0.0131 | -0.0061 | -19.458
-1.5 | -0.1919 | 0.01379 | -0.0037 | -13.9159
-1 | -0.1268 | 0.01431 | -0.0025 | -8.8609
-0.5 | -0.0635 | 0.01442 | -0.0012 | -4.4036
0 | 0 | 0.01435 | 0 | 0
0.5 | 0.0635 | 0.01442 | 0.0012 | 4.4036
1 | 0.1268 | 0.01431 | 0.0025 | 8.8609
1.5 | 0.1919 | 0.01379 | 0.0037 | 13.9159
2 | 0.2549 | 0.0131 | 0.0061 | 19.458
2.5 | 0.3216 | 0.01251 | 0.0074 | 25.7074
3 | 0.3872 | 0.012 | 0.0092 | 32.2667
3.5 | 0.4443 | 0.01253 | 0.0118 | 35.4589
4 | 0.4899 | 0.01483 | 0.0136 | 33.0344
4.5 | 0.5396 | 0.0164 | 0.0161 | 32.9024
5 | 0.5928 | 0.01779 | 0.0184 | 33.3221
5.5 | 0.6432 | 0.01932 | 0.0216 | 33.2919
6 | 0.6938 | 0.02111 | 0.0251 | 32.8659
6.5 | 0.7443 | 0.02342 | 0.0285 | 31.7805
7 | 0.7925 | 0.02619 | 0.032 | 30.2596
7.5 | 0.835 | 0.03076 | 0.0339 | 27.1456
8 | 0.8498 | 0.03661 | 0.0356 | 23.2122
8.5 | 0.8396 | 0.04342 | 0.0364 | 19.3367
9 | 0.8225 | 0.05136 | 0.0346 | 16.0144
9.5 | 0.7971 | 0.06122 | 0.0299 | 13.0203
10 | 0.7544 | 0.07581 | 0.0191 | 9.9512
10.5 | 0.7132 | 0.09453 | 0.0053 | 7.5447
11 | 0.6937 | 0.10971 | -0.0035 | 6.323
12 | 0.6722 | 0.13948 | -0.02 | 4.8193
12.5 | 0.6926 | 0.15094 | -0.0212 | 4.5886
13 | 0.6935 | 0.16241 | -0.0303 | 4.2701
13.5 | 0.697 | 0.172 | -0.0392 | 4.0523
14 | 0.7348 | 0.17948 | -0.0368 | 4.094
14.5 | 0.7337 | 0.18985 | -0.048 | 3.8646
15 | 0.7497 | 0.19867 | -0.0546 | 3.7736
15.5 | 0.7865 | 0.20723 | -0.0535 | 3.7953
16 | 0.7902 | 0.21637 | -0.0647 | 3.6521
16.5 | 0.8104 | 0.22515 | -0.0708 | 3.5994
17 | 0.8375 | 0.23323 | -0.0733 | 3.5909
17.5 | 0.8548 | 0.24288 | -0.0809 | 3.5194
18 | 0.8759 | 0.25186 | -0.0878 | 3.4777
18.5 | 0.9001 | 0.26007 | -0.0922 | 3.461
19 | 0.9265 | 0.27034 | -0.0953 | 3.4272
19.5 | 0.9436 | 0.27865 | -0.1054 | 3.3863
20 | 0.9672 | 0.28713 | -0.1108 | 3.3685

## 25. Re 500k Mach 0.00 (1)
BIGFOIL.COM POLAR EXPORT
ls013
LS(1)-0013 |  |  |  | Cl Max: | 1.081 | at alpha= | 11 | deg
JavaFoil+Calcfoil stall+Eppler ext transition |  |  |  | L/D Max: | 44.713 | at alpha= | 5.5 | deg
Re: | 500000 |  |  | Cd Min: | 0.01201 | at alpha= | 0 | deg
Mach: | 0 |  |  | Cl=0 at alpha= | 0 | deg
|  |  |  | @ Cl=0.1, Cd= | 0.01205
|  |  |  | @ Cl=0.4, Cd= | 0.012337
|  |  |  | @ Cl=0.6, Cd= | 0.014132
alpha (deg) | Cl | Cd | Cm | Cl/Cd
-16 | -1.051 | 0.13475 | 0.01 | -7.796
-15.5 | -1.054 | 0.12683 | 0.01 | -8.307
-15 | -1.05 | 0.12052 | 0.01 | -8.71
-14.5 | -1.045 | 0.11419 | 0.01 | -9.153
-14 | -1.037 | 0.10775 | 0.01 | -9.62
-13.5 | -1.027 | 0.10065 | 0.01 | -10.199
-13 | -1.014 | 0.0946 | 0.01 | -10.724
-12.5 | -0.999 | 0.08895 | 0.01 | -11.228
-12 | -0.98 | 0.08391 | 0.01 | -11.684
-11.5 | -0.968 | 0.07528 | 0.01 | -12.861
-11 | -1.081 | 0.03096 | 0.015 | -34.924
-10.5 | -1.07 | 0.02685 | 0.015 | -39.868
-10 | -1.04 | 0.0255 | 0.014 | -40.8
-9.5 | -1.007 | 0.02419 | 0.013 | -41.613
-9 | -0.97 | 0.02302 | 0.013 | -42.129
-8.5 | -0.929 | 0.0221 | 0.012 | -42.033
-8 | -0.886 | 0.0212 | 0.011 | -41.788
-7.5 | -0.84 | 0.02042 | 0.011 | -41.148
-7 | -0.793 | 0.01975 | 0.01 | -40.135
-6.5 | -0.743 | 0.01904 | 0.009 | -39.02
-6 | -0.691 | 0.01848 | 0.009 | -37.408
-5.5 | -0.638 | 0.01428 | 0.008 | -44.713
-5 | -0.584 | 0.01407 | 0.007 | -41.518
-4.5 | -0.532 | 0.01663 | 0.007 | -32.006
-4 | -0.474 | 0.01594 | 0.006 | -29.758
-3.5 | -0.416 | 0.01236 | 0.005 | -33.667
-3 | -0.357 | 0.01228 | 0.004 | -29.096
-2.5 | -0.298 | 0.01218 | 0.004 | -24.475
-2 | -0.239 | 0.0121 | 0.003 | -19.723
-1.5 | -0.179 | 0.01206 | 0.002 | -14.857
-1 | -0.12 | 0.01206 | 0.001 | -9.912
-0.5 | -0.06 | 0.01203 | 0.001 | -4.971
0 | 0 | 0.01201 | 0 | 0
0.5 | 0.06 | 0.01203 | -0.001 | 4.98
1 | 0.12 | 0.01206 | -0.001 | 9.93
1.5 | 0.18 | 0.01206 | -0.002 | 14.885
2 | 0.239 | 0.0121 | -0.003 | 19.76
2.5 | 0.299 | 0.01218 | -0.004 | 24.522
3 | 0.358 | 0.01228 | -0.004 | 29.152
3.5 | 0.417 | 0.01236 | -0.005 | 33.733
4 | 0.475 | 0.01594 | -0.006 | 29.82
4.5 | 0.533 | 0.01663 | -0.007 | 32.075
5 | 0.584 | 0.01407 | -0.007 | 41.518
5.5 | 0.638 | 0.01428 | -0.008 | 44.713
6 | 0.691 | 0.01848 | -0.009 | 37.408
6.5 | 0.743 | 0.01904 | -0.009 | 39.02
7 | 0.793 | 0.01975 | -0.01 | 40.135
7.5 | 0.84 | 0.02042 | -0.011 | 41.148
8 | 0.886 | 0.0212 | -0.011 | 41.788
8.5 | 0.929 | 0.0221 | -0.012 | 42.033
9 | 0.97 | 0.02302 | -0.013 | 42.129
9.5 | 1.007 | 0.02419 | -0.013 | 41.613
10 | 1.04 | 0.0255 | -0.014 | 40.8
10.5 | 1.07 | 0.02685 | -0.015 | 39.868
11 | 1.081 | 0.03096 | -0.015 | 34.924
11.5 | 0.968 | 0.07528 | -0.01 | 12.861
12 | 0.98 | 0.08391 | -0.01 | 11.684
12.5 | 0.999 | 0.08895 | -0.01 | 11.228
13 | 1.014 | 0.0946 | -0.01 | 10.724
13.5 | 1.027 | 0.10065 | -0.01 | 10.199
14 | 1.037 | 0.10775 | -0.01 | 9.62
14.5 | 1.045 | 0.11419 | -0.01 | 9.153
15 | 1.05 | 0.12052 | -0.01 | 8.71
15.5 | 1.054 | 0.12683 | -0.01 | 8.307
16 | 1.051 | 0.13475 | -0.01 | 7.796

## 26. Re 500k Mach 0.00 (2)
BIGFOIL.COM POLAR EXPORT
ls013
LS(1)-0013 |  |  |  | Cl Max: | 1.2802 | at alpha= | 15 | deg
XFOIL ncrit=9 |  |  |  | L/D Max: | 52.7278 | at alpha= | 8 | deg
Re: | 500000 |  |  | Cd Min: | 0.25065 | at alpha= | 20 | deg
Mach: | 0 |  |  | Cl=0 at alpha= | 0 | deg
|  |  |  | @ Cl=0.1, Cd= | 0.0081657
|  |  |  | @ Cl=0.4, Cd= | 0.0081865
|  |  |  | @ Cl=0.6, Cd= | 0.012343
alpha (deg) | Cl | Cd | Cm | Cl/Cd
-20 | -0.8782 | 0.24991 | 0.0904 | -3.5141
-19.5 | -0.868 | 0.23953 | 0.0818 | -3.6238
-19 | -0.8523 | 0.23179 | 0.078 | -3.677
-18.5 | -0.8329 | 0.22689 | 0.0753 | -3.6709
-18 | -0.8163 | 0.22053 | 0.0713 | -3.7015
-17 | -1.1323 | 0.10208 | 0.0061 | -11.0923
-16.5 | -1.1918 | 0.08215 | -0.0063 | -14.5076
-16 | -1.2297 | 0.06876 | -0.0134 | -17.8839
-15.5 | -1.262 | 0.05822 | -0.0169 | -21.6764
-15 | -1.2787 | 0.05053 | -0.0175 | -25.3058
-14.5 | -1.2765 | 0.04558 | -0.0174 | -28.0057
-14 | -1.2701 | 0.04134 | -0.0165 | -30.7233
-13.5 | -1.2609 | 0.03751 | -0.015 | -33.615
-13 | -1.2469 | 0.03433 | -0.013 | -36.321
-12.5 | -1.2308 | 0.03092 | -0.0105 | -39.806
-12 | -1.207 | 0.02852 | -0.008 | -42.3212
-11.5 | -1.1773 | 0.02675 | -0.0056 | -44.0112
-11 | -1.1395 | 0.02515 | -0.0042 | -45.3082
-10.5 | -1.101 | 0.02283 | -0.003 | -48.226
-10 | -1.0556 | 0.02142 | -0.0027 | -49.281
-9.5 | -1.005 | 0.02028 | -0.0031 | -49.5562
-9 | -0.9593 | 0.01859 | -0.0026 | -51.603
-8.5 | -0.9164 | 0.01778 | -0.0007 | -51.5411
-8 | -0.8735 | 0.01656 | 0.001 | -52.7476
-7.5 | -0.8243 | 0.01583 | 0.0018 | -52.072
-7 | -0.7763 | 0.0148 | 0.0026 | -52.4527
-6.5 | -0.7254 | 0.01414 | 0.0032 | -51.3013
-6 | -0.673 | 0.01335 | 0.0033 | -50.412
-5.5 | -0.62 | 0.01264 | 0.0034 | -49.0506
-5 | -0.5665 | 0.01185 | 0.0034 | -47.8059
-4.5 | -0.5131 | 0.01088 | 0.0031 | -47.1599
-4 | -0.4606 | 0.00957 | 0.0026 | -48.1296
-3.5 | -0.4072 | 0.00822 | 0.0021 | -49.5377
-3 | -0.3503 | 0.00789 | 0.0018 | -44.398
-2.5 | -0.2921 | 0.0079 | 0.0015 | -36.9747
-2 | -0.2331 | 0.00793 | 0.001 | -29.3947
-1.5 | -0.175 | 0.00802 | 0.0007 | -21.8204
-1 | -0.1162 | 0.00816 | 0.0004 | -14.2402
-0.5 | -0.0587 | 0.00818 | 0.0004 | -7.176
0 | 0 | 0.00816 | 0 | 0
0.5 | 0.0587 | 0.00818 | -0.0004 | 7.176
1 | 0.1163 | 0.00816 | -0.0004 | 14.2525
1.5 | 0.175 | 0.00802 | -0.0008 | 21.8204
2 | 0.2332 | 0.00793 | -0.001 | 29.4073
2.5 | 0.2922 | 0.0079 | -0.0015 | 36.9873
3 | 0.3503 | 0.00789 | -0.0018 | 44.398
3.5 | 0.4073 | 0.00823 | -0.0021 | 49.4897
4 | 0.4607 | 0.00957 | -0.0027 | 48.14
4.5 | 0.5132 | 0.01088 | -0.0031 | 47.1691
5 | 0.5666 | 0.01185 | -0.0034 | 47.8143
5.5 | 0.6201 | 0.01264 | -0.0035 | 49.0585
6 | 0.6731 | 0.01335 | -0.0033 | 50.4195
6.5 | 0.7255 | 0.01414 | -0.0032 | 51.3083
7 | 0.7765 | 0.0148 | -0.0027 | 52.4662
7.5 | 0.8245 | 0.01583 | -0.0018 | 52.0846
8 | 0.8737 | 0.01657 | -0.0011 | 52.7278
8.5 | 0.9167 | 0.01778 | 0.0006 | 51.5579
9 | 0.9596 | 0.01859 | 0.0025 | 51.6192
9.5 | 1.0052 | 0.02028 | 0.003 | 49.5661
10 | 1.0559 | 0.02142 | 0.0026 | 49.2951
10.5 | 1.1014 | 0.02283 | 0.0029 | 48.2435
11 | 1.1399 | 0.02515 | 0.0041 | 45.3241
11.5 | 1.1778 | 0.02676 | 0.0055 | 44.0135
12 | 1.2077 | 0.02853 | 0.0079 | 42.3309
12.5 | 1.2317 | 0.03092 | 0.0103 | 39.8351
13 | 1.2478 | 0.03431 | 0.0129 | 36.3684
13.5 | 1.2621 | 0.0375 | 0.0148 | 33.656
14 | 1.2715 | 0.04131 | 0.0163 | 30.7795
14.5 | 1.278 | 0.04555 | 0.0172 | 28.0571
15 | 1.2802 | 0.05051 | 0.0173 | 25.3455
15.5 | 1.2628 | 0.05831 | 0.0166 | 21.6567
16 | 1.2314 | 0.06875 | 0.0131 | 17.9113
16.5 | 1.1935 | 0.08217 | 0.0059 | 14.5248
17 | 1.1335 | 0.10224 | -0.0065 | 11.0867
18 | 0.8175 | 0.22098 | -0.0716 | 3.6994
18.5 | 0.8341 | 0.22738 | -0.0756 | 3.6683
19 | 0.8537 | 0.23224 | -0.0782 | 3.6759
19.5 | 0.8692 | 0.24019 | -0.0821 | 3.6188
20 | 0.8795 | 0.25065 | -0.0907 | 3.5089

## 27. Re 500k Mach 0.10 (1)
BIGFOIL.COM POLAR EXPORT
ls013
LS(1)-0013 |  |  |  | Cl Max: | 1.076 | at alpha= | 11 | deg
JavaFoil+Calcfoil stall+Eppler ext transition |  |  |  | L/D Max: | 41.894 | at alpha= | 9 | deg
Re: | 500000 |  |  | Cd Min: | 0.01201 | at alpha= | 0 | deg
Mach: | 0.1 |  |  | Cl=0 at alpha= | 0 | deg
|  |  |  | @ Cl=0.1, Cd= | 0.012057
|  |  |  | @ Cl=0.4, Cd= | 0.012345
|  |  |  | @ Cl=0.6, Cd= | 0.015051
alpha (deg) | Cl | Cd | Cm | Cl/Cd
-16 | -1.029 | 0.13443 | 0.01 | -7.658
-15.5 | -1.035 | 0.12674 | 0.01 | -8.168
-15 | -1.034 | 0.12057 | 0.01 | -8.575
-14.5 | -1.032 | 0.11463 | 0.01 | -8.999
-14 | -1.025 | 0.10947 | 0.01 | -9.367
-13.5 | -1.018 | 0.10207 | 0.01 | -9.971
-13 | -1.006 | 0.09568 | 0.01 | -10.514
-12.5 | -0.994 | 0.08987 | 0.01 | -11.061
-12 | -0.977 | 0.08428 | 0.01 | -11.597
-11.5 | -0.964 | 0.07665 | 0.01 | -12.581
-11 | -1.076 | 0.03217 | 0.015 | -33.438
-10.5 | -1.068 | 0.02736 | 0.015 | -39.026
-10 | -1.04 | 0.02582 | 0.014 | -40.292
-9.5 | -1.008 | 0.02442 | 0.013 | -41.272
-9 | -0.971 | 0.02319 | 0.013 | -41.894
-8.5 | -0.931 | 0.02228 | 0.012 | -41.798
-8 | -0.889 | 0.02132 | 0.011 | -41.671
-7.5 | -0.843 | 0.02053 | 0.011 | -41.069
-7 | -0.795 | 0.01991 | 0.01 | -39.935
-6.5 | -0.746 | 0.01911 | 0.009 | -39.014
-6 | -0.694 | 0.01853 | 0.009 | -37.463
-5.5 | -0.641 | 0.01808 | 0.008 | -35.459
-5 | -0.587 | 0.01409 | 0.007 | -41.642
-4.5 | -0.535 | 0.01673 | 0.007 | -31.957
-4 | -0.477 | 0.01602 | 0.006 | -29.767
-3.5 | -0.418 | 0.01238 | 0.005 | -33.78
-3 | -0.359 | 0.01227 | 0.004 | -29.263
-2.5 | -0.3 | 0.0122 | 0.004 | -24.547
-2 | -0.24 | 0.01212 | 0.003 | -19.8
-1.5 | -0.18 | 0.01205 | 0.002 | -14.946
-1 | -0.12 | 0.01206 | 0.001 | -9.962
-0.5 | -0.06 | 0.01205 | 0.001 | -4.987
0 | 0 | 0.01201 | 0 | 0
0.5 | 0.06 | 0.01205 | -0.001 | 4.996
1 | 0.12 | 0.01206 | -0.001 | 9.98
1.5 | 0.18 | 0.01205 | -0.002 | 14.974
2 | 0.24 | 0.01212 | -0.003 | 19.837
2.5 | 0.3 | 0.0122 | -0.004 | 24.594
3 | 0.36 | 0.01227 | -0.004 | 29.32
3.5 | 0.419 | 0.01238 | -0.005 | 33.847
4 | 0.478 | 0.01601 | -0.006 | 29.83
4.5 | 0.536 | 0.01673 | -0.007 | 32.026
5 | 0.587 | 0.01409 | -0.007 | 41.642
5.5 | 0.641 | 0.01808 | -0.008 | 35.459
6 | 0.694 | 0.01853 | -0.009 | 37.463
6.5 | 0.746 | 0.01911 | -0.009 | 39.014
7 | 0.795 | 0.01991 | -0.01 | 39.935
7.5 | 0.843 | 0.02053 | -0.011 | 41.069
8 | 0.889 | 0.02132 | -0.011 | 41.671
8.5 | 0.931 | 0.02228 | -0.012 | 41.798
9 | 0.971 | 0.02319 | -0.013 | 41.894
9.5 | 1.008 | 0.02442 | -0.013 | 41.272
10 | 1.04 | 0.02582 | -0.014 | 40.292
10.5 | 1.068 | 0.02736 | -0.015 | 39.026
11 | 1.076 | 0.03217 | -0.015 | 33.438
11.5 | 0.964 | 0.07665 | -0.01 | 12.581
12 | 0.977 | 0.08428 | -0.01 | 11.597
12.5 | 0.994 | 0.08987 | -0.01 | 11.061
13 | 1.006 | 0.09568 | -0.01 | 10.514
13.5 | 1.018 | 0.10207 | -0.01 | 9.971
14 | 1.025 | 0.10947 | -0.01 | 9.367
14.5 | 1.032 | 0.11463 | -0.01 | 8.999
15 | 1.034 | 0.12057 | -0.01 | 8.575
15.5 | 1.035 | 0.12674 | -0.01 | 8.168
16 | 1.029 | 0.13443 | -0.01 | 7.658

## 28. Re 500k Mach 0.10 (2)
BIGFOIL.COM POLAR EXPORT
ls013
LS(1)-0013 |  |  |  | Cl Max: | 1.255 | at alpha= | 14.5 | deg
XFOIL ncrit=9 |  |  |  | L/D Max: | 52.348 | at alpha= | 8 | deg
Re: | 500000 |  |  | Cd Min: | 0.24164 | at alpha= | 19.5 | deg
Mach: | 0.1 |  |  | Cl=0 at alpha= | 0 | deg
|  |  |  | @ Cl=0.1, Cd= | 0.0081788
|  |  |  | @ Cl=0.4, Cd= | 0.0082433
|  |  |  | @ Cl=0.6, Cd= | 0.012359
alpha (deg) | Cl | Cd | Cm | Cl/Cd
-19.5 | -0.8692 | 0.24096 | 0.0829 | -3.6072
-19 | -0.8542 | 0.23281 | 0.0786 | -3.6691
-18.5 | -0.8346 | 0.22788 | 0.076 | -3.6625
-18 | -0.8177 | 0.22151 | 0.0719 | -3.6915
-17.5 | -0.8149 | 0.20843 | 0.0629 | -3.9097
-17 | -0.7938 | 0.2039 | 0.0612 | -3.8931
-16.5 | -1.1263 | 0.09635 | 0.0019 | -11.6897
-16 | -1.1784 | 0.07843 | -0.0092 | -15.0249
-15.5 | -1.2238 | 0.06465 | -0.0156 | -18.9296
-15 | -1.2485 | 0.0554 | -0.0179 | -22.5361
-14.5 | -1.2534 | 0.04931 | -0.0186 | -25.4188
-14 | -1.2522 | 0.04428 | -0.0182 | -28.2791
-13.5 | -1.248 | 0.0398 | -0.017 | -31.3568
-13 | -1.2382 | 0.03605 | -0.0152 | -34.3467
-12.5 | -1.2235 | 0.03301 | -0.0128 | -37.0645
-12 | -1.2047 | 0.02949 | -0.0101 | -40.8511
-11.5 | -1.1782 | 0.02755 | -0.0074 | -42.7659
-11 | -1.1424 | 0.02576 | -0.0057 | -44.3478
-10.5 | -1.104 | 0.02345 | -0.0043 | -47.0789
-10 | -1.0597 | 0.02184 | -0.0038 | -48.5211
-9.5 | -1.0097 | 0.02057 | -0.004 | -49.086
-9 | -0.964 | 0.01888 | -0.0033 | -51.0593
-8.5 | -0.9215 | 0.01801 | -0.0012 | -51.166
-8 | -0.8782 | 0.01678 | 0.0006 | -52.3361
-7.5 | -0.8291 | 0.01598 | 0.0014 | -51.8836
-7 | -0.7808 | 0.01493 | 0.0023 | -52.2974
-6.5 | -0.7287 | 0.01436 | 0.0028 | -50.7451
-6 | -0.6771 | 0.01343 | 0.0031 | -50.417
-5.5 | -0.6237 | 0.0127 | 0.0033 | -49.1102
-5 | -0.5699 | 0.01193 | 0.0033 | -47.7703
-4 | -0.4633 | 0.00968 | 0.0026 | -47.8616
-3.5 | -0.4095 | 0.00831 | 0.002 | -49.278
-3 | -0.3525 | 0.00791 | 0.0018 | -44.5638
-2.5 | -0.2938 | 0.00791 | 0.0014 | -37.1429
-2 | -0.2345 | 0.00795 | 0.0009 | -29.4969
-1.5 | -0.1762 | 0.00805 | 0.0008 | -21.8882
-1 | -0.117 | 0.00817 | 0.0004 | -14.3207
-0.5 | -0.0591 | 0.0082 | 0.0004 | -7.2073
0 | 0 | 0.00818 | 0 | 0
0.5 | 0.0591 | 0.0082 | -0.0004 | 7.2073
1 | 0.1171 | 0.00817 | -0.0004 | 14.3329
1.5 | 0.1762 | 0.00805 | -0.0008 | 21.8882
2 | 0.2346 | 0.00795 | -0.001 | 29.5094
2.5 | 0.2939 | 0.00791 | -0.0014 | 37.1555
3 | 0.3525 | 0.00791 | -0.0018 | 44.5638
3.5 | 0.4095 | 0.00831 | -0.002 | 49.278
4 | 0.4634 | 0.00968 | -0.0026 | 47.8719
5 | 0.5701 | 0.01193 | -0.0033 | 47.7871
5.5 | 0.6238 | 0.0127 | -0.0033 | 49.1181
6 | 0.6772 | 0.01343 | -0.0032 | 50.4244
6.5 | 0.7289 | 0.01436 | -0.0029 | 50.7591
7 | 0.781 | 0.01493 | -0.0023 | 52.3108
7.5 | 0.8294 | 0.01598 | -0.0015 | 51.9024
8 | 0.8784 | 0.01678 | -0.0006 | 52.348
8.5 | 0.9218 | 0.01801 | 0.0011 | 51.1827
9 | 0.9643 | 0.01888 | 0.0032 | 51.0752
9.5 | 1.0099 | 0.02057 | 0.0039 | 49.0958
10 | 1.06 | 0.02185 | 0.0037 | 48.5126
10.5 | 1.1044 | 0.02345 | 0.0042 | 47.0959
11 | 1.1429 | 0.02577 | 0.0056 | 44.35
11.5 | 1.1788 | 0.02756 | 0.0073 | 42.7721
12 | 1.2055 | 0.0295 | 0.01 | 40.8644
12.5 | 1.2243 | 0.03302 | 0.0126 | 37.0775
13 | 1.2392 | 0.03603 | 0.015 | 34.3936
13.5 | 1.2492 | 0.03978 | 0.0169 | 31.4027
14 | 1.2536 | 0.04425 | 0.018 | 28.3299
14.5 | 1.255 | 0.04927 | 0.0183 | 25.4719
15 | 1.25 | 0.0554 | 0.0177 | 22.5632
15.5 | 1.2247 | 0.06473 | 0.0154 | 18.9201
16 | 1.1799 | 0.07845 | 0.0089 | 15.0402
16.5 | 1.1276 | 0.09648 | -0.0023 | 11.6874
17 | 0.795 | 0.2042 | -0.0615 | 3.8932
17.5 | 0.8163 | 0.20872 | -0.0631 | 3.911
18 | 0.8189 | 0.22195 | -0.0722 | 3.6896
18.5 | 0.8358 | 0.22837 | -0.0762 | 3.6599
19 | 0.8556 | 0.23327 | -0.0788 | 3.6679
19.5 | 0.8703 | 0.24164 | -0.0833 | 3.6016

## 29. Re 500k Mach 0.25 (1)
BIGFOIL.COM POLAR EXPORT
ls013
LS(1)-0013 |  |  |  | Cl Max: | 1.02 | at alpha= | 10 | deg
JavaFoil+Calcfoil stall+Eppler ext transition |  |  |  | L/D Max: | 40.599 | at alpha= | 8 | deg
Re: | 500000 |  |  | Cd Min: | 0.01206 | at alpha= | 0 | deg
Mach: | 0.25 |  |  | Cl=0 at alpha= | 0 | deg
|  |  |  | @ Cl=0.1, Cd= | 0.012094
|  |  |  | @ Cl=0.4, Cd= | 0.012411
|  |  |  | @ Cl=0.6, Cd= | 0.01795
alpha (deg) | Cl | Cd | Cm | Cl/Cd
-15 | -0.904 | 0.16565 | 0.009 | -5.455
-14.5 | -0.921 | 0.12481 | 0.009 | -7.38
-14 | -0.934 | 0.11578 | 0.009 | -8.07
-13.5 | -0.943 | 0.10747 | 0.009 | -8.772
-13 | -0.947 | 0.102 | 0.009 | -9.281
-12.5 | -0.947 | 0.09562 | 0.009 | -9.902
-12 | -0.942 | 0.0891 | 0.009 | -10.57
-11.5 | -0.932 | 0.08466 | 0.009 | -11.012
-11 | -0.921 | 0.07754 | 0.009 | -11.873
-10.5 | -0.908 | 0.0707 | 0.01 | -12.849
-10 | -1.02 | 0.02971 | 0.014 | -34.344
-9.5 | -1.009 | 0.02575 | 0.014 | -39.176
-9 | -0.977 | 0.02454 | 0.013 | -39.801
-8.5 | -0.941 | 0.02326 | 0.012 | -40.456
-8 | -0.901 | 0.02219 | 0.012 | -40.599
-7.5 | -0.857 | 0.02124 | 0.011 | -40.365
-7 | -0.81 | 0.02047 | 0.01 | -39.585
-6.5 | -0.761 | 0.01968 | 0.01 | -38.657
-6 | -0.709 | 0.01897 | 0.009 | -37.385
-5.5 | -0.656 | 0.01843 | 0.008 | -35.57
-5 | -0.6 | 0.01795 | 0.008 | -33.456
-4.5 | -0.544 | 0.01398 | 0.007 | -38.891
-4 | -0.49 | 0.01641 | 0.006 | -29.827
-3.5 | -0.429 | 0.01247 | 0.005 | -34.435
-3 | -0.369 | 0.01235 | 0.005 | -29.87
-2.5 | -0.308 | 0.01229 | 0.004 | -25.051
-2 | -0.246 | 0.01219 | 0.003 | -20.215
-1.5 | -0.185 | 0.01212 | 0.002 | -15.266
-1 | -0.123 | 0.01211 | 0.002 | -10.193
-0.5 | -0.062 | 0.01207 | 0.001 | -5.118
0 | 0 | 0.01206 | 0 | 0
0.5 | 0.062 | 0.01207 | -0.001 | 5.126
1 | 0.124 | 0.01211 | -0.002 | 10.212
1.5 | 0.185 | 0.01212 | -0.002 | 15.294
2 | 0.247 | 0.01219 | -0.003 | 20.254
2.5 | 0.308 | 0.01228 | -0.004 | 25.099
3 | 0.369 | 0.01235 | -0.005 | 29.929
3.5 | 0.43 | 0.01247 | -0.005 | 34.504
4 | 0.491 | 0.01641 | -0.006 | 29.891
4.5 | 0.544 | 0.01398 | -0.007 | 38.891
5 | 0.6 | 0.01795 | -0.008 | 33.456
5.5 | 0.656 | 0.01843 | -0.008 | 35.57
6 | 0.709 | 0.01897 | -0.009 | 37.385
6.5 | 0.761 | 0.01968 | -0.01 | 38.657
7 | 0.81 | 0.02047 | -0.01 | 39.585
7.5 | 0.857 | 0.02126 | -0.011 | 40.324
8 | 0.901 | 0.02219 | -0.012 | 40.599
8.5 | 0.941 | 0.02321 | -0.012 | 40.548
9 | 0.977 | 0.02454 | -0.013 | 39.801
9.5 | 1.009 | 0.02575 | -0.014 | 39.176
10 | 1.02 | 0.02971 | -0.014 | 34.344
10.5 | 0.907 | 0.0712 | -0.01 | 12.744
11 | 0.921 | 0.07754 | -0.009 | 11.873
11.5 | 0.932 | 0.08466 | -0.009 | 11.012
12 | 0.941 | 0.08949 | -0.009 | 10.518
12.5 | 0.947 | 0.09673 | -0.009 | 9.785
13 | 0.946 | 0.1025 | -0.009 | 9.233
13.5 | 0.943 | 0.10749 | -0.009 | 8.771
14 | 0.934 | 0.11563 | -0.009 | 8.078
14.5 | 0.921 | 0.1248 | -0.009 | 7.381
15 | 0.904 | 0.16622 | -0.009 | 5.436

## 30. Re 500k Mach 0.25 (2)
BIGFOIL.COM POLAR EXPORT
ls013
LS(1)-0013 |  |  |  | Cl Max: | 1.1643 | at alpha= | 12 | deg
XFOIL ncrit=9 |  |  |  | L/D Max: | 50.3483 | at alpha= | 6.5 | deg
Re: | 500000 |  |  | Cd Min: | 0.20948 | at alpha= | 17 | deg
Mach: | 0.25 |  |  | Cl=0 at alpha= | 0 | deg
|  |  |  | @ Cl=0.1, Cd= | 0.0082706
|  |  |  | @ Cl=0.4, Cd= | 0.0086109
|  |  |  | @ Cl=0.6, Cd= | 0.012602
alpha (deg) | Cl | Cd | Cm | Cl/Cd
-17 | -0.7986 | 0.20916 | 0.0643 | -3.8181
-16.5 | -0.7813 | 0.20254 | 0.0605 | -3.8575
-16 | -0.7837 | 0.1876 | 0.0493 | -4.1775
-15.5 | -0.7639 | 0.1825 | 0.0486 | -4.1858
-14.5 | -0.9511 | 0.10742 | 0.0104 | -8.854
-14 | -1.0378 | 0.07993 | -0.0082 | -12.9839
-13.5 | -1.0903 | 0.06381 | -0.0179 | -17.0867
-13 | -1.1269 | 0.05269 | -0.022 | -21.3874
-12.5 | -1.1508 | 0.0444 | -0.0226 | -25.9189
-12 | -1.1634 | 0.03782 | -0.0208 | -30.7615
-11.5 | -1.1543 | 0.03367 | -0.0184 | -34.2827
-11 | -1.1364 | 0.03052 | -0.0156 | -37.2346
-10.5 | -1.1117 | 0.02781 | -0.0123 | -39.9748
-10 | -1.0765 | 0.02472 | -0.0103 | -43.5477
-9.5 | -1.0305 | 0.02276 | -0.0096 | -45.2768
-9 | -0.9837 | 0.0214 | -0.0081 | -45.9673
-8.5 | -0.9457 | 0.0195 | -0.005 | -48.4974
-8 | -0.8993 | 0.01841 | -0.0029 | -48.8485
-7.5 | -0.854 | 0.01697 | -0.0009 | -50.3241
-7 | -0.8017 | 0.0161 | 0.0001 | -49.795
-6.5 | -0.7515 | 0.01493 | 0.0012 | -50.3349
-6 | -0.6991 | 0.01399 | 0.0021 | -49.9714
-5.5 | -0.6434 | 0.01321 | 0.0023 | -48.7055
-5 | -0.5883 | 0.01244 | 0.0027 | -47.291
-4.5 | -0.5316 | 0.01157 | 0.0026 | -45.9464
-4 | -0.4776 | 0.01033 | 0.0025 | -46.2343
-3.5 | -0.4216 | 0.00895 | 0.0018 | -47.1061
-3 | -0.3653 | 0.00805 | 0.0017 | -45.3789
-2.5 | -0.3038 | 0.008 | 0.0012 | -37.975
-2 | -0.2429 | 0.00805 | 0.001 | -30.1739
-1.5 | -0.1817 | 0.00814 | 0.0005 | -22.3219
-1 | -0.1214 | 0.00826 | 0.0005 | -14.6973
-0.5 | -0.0606 | 0.00829 | 0.0002 | -7.31
0 | 0 | 0.00831 | 0 | 0
0.5 | 0.0607 | 0.00829 | -0.0002 | 7.3221
1 | 0.1214 | 0.00826 | -0.0005 | 14.6973
1.5 | 0.1818 | 0.00814 | -0.0006 | 22.3342
2 | 0.243 | 0.00805 | -0.001 | 30.1863
2.5 | 0.3039 | 0.008 | -0.0012 | 37.9875
3 | 0.3653 | 0.00805 | -0.0018 | 45.3789
3.5 | 0.4216 | 0.00896 | -0.0018 | 47.0536
4 | 0.4778 | 0.01033 | -0.0025 | 46.2536
4.5 | 0.5317 | 0.01157 | -0.0026 | 45.9551
5 | 0.5884 | 0.01244 | -0.0027 | 47.299
5.5 | 0.6435 | 0.01321 | -0.0024 | 48.7131
6 | 0.6992 | 0.014 | -0.0021 | 49.9429
6.5 | 0.7517 | 0.01493 | -0.0012 | 50.3483
7 | 0.802 | 0.0161 | -0.0001 | 49.8137
7.5 | 0.8543 | 0.01697 | 0.0009 | 50.3418
8 | 0.8996 | 0.01841 | 0.0029 | 48.8647
8.5 | 0.946 | 0.01951 | 0.0049 | 48.488
9 | 0.984 | 0.0214 | 0.008 | 45.9813
9.5 | 1.0308 | 0.02276 | 0.0096 | 45.29
10 | 1.0769 | 0.02472 | 0.0102 | 43.5639
10.5 | 1.1122 | 0.02782 | 0.0122 | 39.9784
11 | 1.137 | 0.03054 | 0.0154 | 37.2299
11.5 | 1.155 | 0.03368 | 0.0183 | 34.2933
12 | 1.1643 | 0.03784 | 0.0207 | 30.769
12.5 | 1.1518 | 0.04441 | 0.0224 | 25.9356
13 | 1.128 | 0.05271 | 0.0218 | 21.4001
13.5 | 1.0914 | 0.06386 | 0.0177 | 17.0905
14 | 1.0391 | 0.08001 | 0.0079 | 12.9871
14.5 | 0.9508 | 0.10792 | -0.011 | 8.8102
15 | 0.7913 | 0.15872 | -0.0375 | 4.9855
15.5 | 0.7655 | 0.18255 | -0.0488 | 4.1934
16 | 0.7848 | 0.18785 | -0.0496 | 4.1778
16.5 | 0.7825 | 0.20282 | -0.0608 | 3.8581
17 | 0.7998 | 0.20948 | -0.0646 | 3.818

## 31. Re 500k Mach 0.50 (1)
BIGFOIL.COM POLAR EXPORT
ls013
LS(1)-0013 |  |  |  | Cl Max: | 1.083 | at alpha= | 20 | deg
JavaFoil+Calcfoil stall+Eppler ext transition |  |  |  | L/D Max: | 35.883 | at alpha= | 6 | deg
Re: | 500000 |  |  | Cd Min: | 0.01232 | at alpha= | 0 | deg
Mach: | 0.5 |  |  | Cl=0 at alpha= | 0 | deg
|  |  |  | @ Cl=0.1, Cd= | 0.012358
|  |  |  | @ Cl=0.4, Cd= | 0.012776
|  |  |  | @ Cl=0.6, Cd= | 0.13684
alpha (deg) | Cl | Cd | Cm | Cl/Cd
-20 | -1.083 | 0.2297 | 0.018 | -4.716
-19.5 | -1.057 | 0.22788 | 0.018 | -4.64
-19 | -1.031 | 0.23471 | 0.017 | -4.393
-18.5 | -1.004 | 0.2184 | 0.017 | -4.595
-18 | -0.976 | 0.2159 | 0.016 | -4.522
-17.5 | -0.95 | 0.20575 | 0.016 | -4.617
-17 | -0.924 | 0.19998 | 0.015 | -4.62
-16.5 | -0.898 | 0.19578 | 0.015 | -4.585
-16 | -0.869 | 0.18587 | 0.014 | -4.675
-15.5 | -0.842 | 0.18161 | 0.013 | -4.638
-15 | -0.816 | 0.16854 | 0.013 | -4.842
-14.5 | -0.789 | 0.17073 | 0.012 | -4.623
-14 | -0.762 | 0.16024 | 0.012 | -4.752
-13.5 | -0.734 | 0.15092 | 0.011 | -4.865
-13 | -0.708 | 0.14868 | 0.011 | -4.759
-12.5 | -0.681 | 0.14254 | 0.01 | -4.777
-12 | -0.654 | 0.13962 | 0.01 | -4.685
-11.5 | -0.626 | 0.13918 | 0.009 | -4.498
-11 | -0.599 | 0.12217 | 0.009 | -4.906
-10.5 | -0.572 | 0.12044 | 0.008 | -4.748
-10 | -0.545 | 0.10538 | 0.007 | -5.171
-9.5 | -0.517 | 0.0931 | 0.007 | -5.558
-9 | -0.49 | 0.09434 | 0.006 | -5.199
-8.5 | -0.647 | 0.07032 | 0.006 | -9.203
-8 | -0.724 | 0.06221 | 0.007 | -11.645
-7.5 | -0.858 | 0.0265 | 0.012 | -32.38
-7 | -0.846 | 0.02405 | 0.011 | -35.169
-6.5 | -0.811 | 0.02255 | 0.011 | -35.949
-6 | -0.766 | 0.02139 | 0.01 | -35.807
-5.5 | -0.714 | 0.02034 | 0.009 | -35.13
-5 | -0.658 | 0.01956 | 0.008 | -33.646
-4.5 | -0.598 | 0.01886 | 0.008 | -31.722
-4 | -0.536 | 0.01825 | 0.007 | -29.362
-3.5 | -0.472 | 0.01747 | 0.006 | -27.02
-3 | -0.411 | 0.01281 | 0.005 | -32.121
-2.5 | -0.344 | 0.01262 | 0.004 | -27.218
-2 | -0.275 | 0.01252 | 0.003 | -21.977
-1.5 | -0.207 | 0.01243 | 0.003 | -16.627
-1 | -0.138 | 0.01238 | 0.002 | -11.144
-0.5 | -0.069 | 0.01234 | 0.001 | -5.594
0 | 0 | 0.01232 | 0 | 0
0.5 | 0.069 | 0.01234 | -0.001 | 5.604
1 | 0.138 | 0.01238 | -0.002 | 11.163
1.5 | 0.207 | 0.01243 | -0.003 | 16.661
2 | 0.276 | 0.01252 | -0.003 | 22.023
2.5 | 0.344 | 0.01262 | -0.004 | 27.275
3 | 0.412 | 0.01281 | -0.005 | 32.191
3.5 | 0.472 | 0.01747 | -0.006 | 27.02
4 | 0.536 | 0.01825 | -0.007 | 29.362
4.5 | 0.598 | 0.01886 | -0.008 | 31.722
5 | 0.658 | 0.01956 | -0.008 | 33.65
5.5 | 0.714 | 0.02032 | -0.009 | 35.156
6 | 0.766 | 0.02135 | -0.01 | 35.883
6.5 | 0.811 | 0.02261 | -0.011 | 35.861
7 | 0.845 | 0.0241 | -0.011 | 35.076
7.5 | 0.855 | 0.02692 | -0.012 | 31.772
8 | 0.723 | 0.06348 | -0.007 | 11.388
8.5 | 0.647 | 0.07035 | -0.006 | 9.2
9 | 0.49 | 0.0944 | -0.006 | 5.196
9.5 | 0.517 | 0.09702 | -0.007 | 5.333
10 | 0.545 | 0.10763 | -0.007 | 5.063
10.5 | 0.572 | 0.12936 | -0.008 | 4.419
11 | 0.599 | 0.1367 | -0.008 | 4.384
11.5 | 0.626 | 0.14036 | -0.009 | 4.46
12 | 0.654 | 0.13889 | -0.01 | 4.709
12.5 | 0.681 | 0.14317 | -0.01 | 4.756
13 | 0.707 | 0.15501 | -0.01 | 4.563
13.5 | 0.734 | 0.159 | -0.011 | 4.617
14 | 0.762 | 0.16104 | -0.012 | 4.729
14.5 | 0.79 | 0.1655 | -0.013 | 4.771
15 | 0.816 | 0.16856 | -0.013 | 4.841
15.5 | 0.843 | 0.17256 | -0.013 | 4.883
16 | 0.869 | 0.18037 | -0.014 | 4.819
16.5 | 0.898 | 0.19582 | -0.015 | 4.584
17 | 0.924 | 0.19098 | -0.015 | 4.839
17.5 | 0.95 | 0.19646 | -0.016 | 4.837
18 | 0.976 | 0.21605 | -0.016 | 4.519
18.5 | 1.003 | 0.22337 | -0.017 | 4.492
19 | 1.031 | 0.22215 | -0.018 | 4.643
19.5 | 1.057 | 0.2278 | -0.018 | 4.642
20 | 1.083 | 0.23002 | -0.018 | 4.71

## 32. Re 500k Mach 0.50 (2)
BIGFOIL.COM POLAR EXPORT
ls013
LS(1)-0013 |  |  |  | Cl Max: | 0.9727 | at alpha= | 20 | deg
XFOIL ncrit=9 |  |  |  | L/D Max: | 45.0374 | at alpha= | 5 | deg
Re: | 500000 |  |  | Cd Min: | 0.2874 | at alpha= | 20 | deg
Mach: | 0.5 |  |  | Cl=0 at alpha= | 0 | deg
|  |  |  | @ Cl=0.1, Cd= | 0.0088056
|  |  |  | @ Cl=0.4, Cd= | 0.0094276
|  |  |  | @ Cl=0.6, Cd= | 0.013584
alpha (deg) | Cl | Cd | Cm | Cl/Cd
-20 | -0.9716 | 0.28667 | 0.1133 | -3.3893
-19.5 | -0.9518 | 0.27572 | 0.1041 | -3.4521
-19 | -0.9278 | 0.26709 | 0.1001 | -3.4737
-18.5 | -0.9044 | 0.25939 | 0.0954 | -3.4866
-18 | -0.8828 | 0.24978 | 0.0886 | -3.5343
-17.5 | -0.8637 | 0.23942 | 0.0817 | -3.6075
-17 | -0.8393 | 0.23213 | 0.078 | -3.6156
-16.5 | -0.8178 | 0.22332 | 0.0725 | -3.662
-16 | -0.8076 | 0.2112 | 0.0621 | -3.8239
-15.5 | -0.7793 | 0.20458 | 0.0611 | -3.8093
-15 | -0.759 | 0.19621 | 0.0563 | -3.8683
-14.5 | -0.7518 | 0.18379 | 0.0465 | -4.0905
-14 | -0.7378 | 0.17212 | 0.042 | -4.2865
-13.5 | -0.7235 | 0.16282 | 0.0375 | -4.4436
-13 | -0.7169 | 0.1515 | 0.0314 | -4.732
-12.5 | -0.7221 | 0.13748 | 0.0236 | -5.2524
-12 | -0.716 | 0.12821 | 0.0189 | -5.5846
-11.5 | -0.7199 | 0.11676 | 0.0128 | -6.1656
-11 | -0.7374 | 0.10299 | 0.0051 | -7.1599
-10.5 | -0.7818 | 0.08379 | -0.0065 | -9.3305
-10 | -0.8349 | 0.06412 | -0.0217 | -13.0209
-9.5 | -0.8765 | 0.05052 | -0.0308 | -17.3496
-9 | -0.9128 | 0.04067 | -0.033 | -22.4441
-8.5 | -0.9378 | 0.03334 | -0.0296 | -28.1284
-8 | -0.9379 | 0.02845 | -0.0246 | -32.9666
-7.5 | -0.917 | 0.02484 | -0.0189 | -36.9163
-7 | -0.8761 | 0.02152 | -0.0144 | -40.711
-6.5 | -0.8279 | 0.0193 | -0.0106 | -42.8964
-6 | -0.7762 | 0.01737 | -0.0072 | -44.6862
-5.5 | -0.7183 | 0.01605 | -0.0048 | -44.7539
-5 | -0.6614 | 0.01469 | -0.0024 | -45.0238
-4.5 | -0.5996 | 0.01358 | -0.0011 | -44.1532
-4 | -0.5373 | 0.01256 | 0.0001 | -42.7787
-3.5 | -0.4743 | 0.01138 | 0.0004 | -41.6784
-3 | -0.4141 | 0.0097 | 0.0005 | -42.6907
-2.5 | -0.3505 | 0.00848 | 0.0006 | -41.3325
-2 | -0.2799 | 0.00847 | 0.0005 | -33.046
-1.5 | -0.2099 | 0.00861 | 0.0004 | -24.3786
-1 | -0.1393 | 0.00876 | 0.0002 | -15.9018
-0.5 | -0.0701 | 0.00884 | 0.0003 | -7.9299
0 | 0 | 0.00882 | 0 | 0
0.5 | 0.0702 | 0.00884 | -0.0003 | 7.9412
1 | 0.1394 | 0.00876 | -0.0003 | 15.9132
1.5 | 0.2099 | 0.00861 | -0.0005 | 24.3786
2 | 0.28 | 0.00847 | -0.0005 | 33.0579
2.5 | 0.3506 | 0.00848 | -0.0006 | 41.3443
3 | 0.4142 | 0.0097 | -0.0005 | 42.701
3.5 | 0.4744 | 0.01138 | -0.0004 | 41.6872
4 | 0.5374 | 0.01256 | -0.0001 | 42.7866
4.5 | 0.5998 | 0.01358 | 0.0011 | 44.1679
5 | 0.6616 | 0.01469 | 0.0024 | 45.0374
5.5 | 0.7185 | 0.01605 | 0.0047 | 44.7664
6 | 0.7764 | 0.01738 | 0.0072 | 44.672
6.5 | 0.8282 | 0.0193 | 0.0106 | 42.9119
7 | 0.8765 | 0.02152 | 0.0144 | 40.7296
7.5 | 0.9174 | 0.02485 | 0.0188 | 36.9175
8 | 0.9384 | 0.02846 | 0.0245 | 32.9726
8.5 | 0.9383 | 0.03337 | 0.0295 | 28.1181
9 | 0.9132 | 0.04072 | 0.0329 | 22.4263
9.5 | 0.877 | 0.05058 | 0.0306 | 17.3389
10 | 0.8354 | 0.06422 | 0.0214 | 13.0084
10.5 | 0.7822 | 0.08398 | 0.0062 | 9.3141
11 | 0.7383 | 0.1031 | -0.0054 | 7.161
11.5 | 0.7209 | 0.11685 | -0.0131 | 6.1694
12 | 0.7169 | 0.12835 | -0.0192 | 5.5855
12.5 | 0.7229 | 0.13766 | -0.0239 | 5.2513
13 | 0.7182 | 0.15153 | -0.0316 | 4.7397
13.5 | 0.7246 | 0.16296 | -0.0377 | 4.4465
14 | 0.7387 | 0.17233 | -0.0423 | 4.2865
14.5 | 0.7527 | 0.18395 | -0.0467 | 4.0919
15 | 0.7601 | 0.19639 | -0.0566 | 3.8704
15.5 | 0.7804 | 0.20474 | -0.0614 | 3.8117
16 | 0.8086 | 0.21143 | -0.0623 | 3.8244
16.5 | 0.8188 | 0.22363 | -0.0728 | 3.6614
17 | 0.8403 | 0.23246 | -0.0783 | 3.6148
17.5 | 0.8649 | 0.23971 | -0.0818 | 3.6081
18 | 0.8838 | 0.25017 | -0.0888 | 3.5328
18.5 | 0.9054 | 0.25989 | -0.0956 | 3.4838
19 | 0.9289 | 0.2676 | -0.1003 | 3.4712
19.5 | 0.9529 | 0.27636 | -0.1043 | 3.448
20 | 0.9727 | 0.2874 | -0.1136 | 3.3845

## 33. Re 750k Mach 0.00 (1)
BIGFOIL.COM POLAR EXPORT
ls013
LS(1)-0013 |  |  |  | Cl Max: | 1.124 | at alpha= | 11.5 | deg
JavaFoil+Calcfoil stall+Eppler ext transition |  |  |  | L/D Max: | 50.325 | at alpha= | 6 | deg
Re: | 750000 |  |  | Cd Min: | 0.01128 | at alpha= | 0 | deg
Mach: | 0 |  |  | Cl=0 at alpha= | 0 | deg
|  |  |  | @ Cl=0.1, Cd= | 0.01131
|  |  |  | @ Cl=0.4, Cd= | 0.011566
|  |  |  | @ Cl=0.6, Cd= | 0.016126
alpha (deg) | Cl | Cd | Cm | Cl/Cd
-16.5 | -1.043 | 0.13628 | 0.012 | -7.652
-16 | -1.054 | 0.12937 | 0.011 | -8.15
-15.5 | -1.058 | 0.12087 | 0.011 | -8.749
-15 | -1.054 | 0.11472 | 0.011 | -9.188
-14.5 | -1.05 | 0.10763 | 0.011 | -9.759
-14 | -1.043 | 0.10142 | 0.011 | -10.283
-13.5 | -1.036 | 0.09456 | 0.011 | -10.951
-13 | -1.028 | 0.08584 | 0.012 | -11.979
-12.5 | -1.025 | 0.07523 | 0.012 | -13.625
-12 | -1.121 | 0.0349 | 0.016 | -32.119
-11.5 | -1.124 | 0.02842 | 0.016 | -39.557
-11 | -1.105 | 0.02607 | 0.015 | -42.379
-10.5 | -1.078 | 0.02456 | 0.015 | -43.892
-10 | -1.045 | 0.02362 | 0.014 | -44.26
-9.5 | -1.011 | 0.02249 | 0.013 | -44.949
-9 | -0.973 | 0.0215 | 0.013 | -45.25
-8.5 | -0.932 | 0.02071 | 0.012 | -45.009
-8 | -0.889 | 0.01989 | 0.011 | -44.685
-7.5 | -0.843 | 0.01918 | 0.011 | -43.93
-7 | -0.795 | 0.01858 | 0.01 | -42.77
-6.5 | -0.745 | 0.01792 | 0.009 | -41.56
-6 | -0.693 | 0.01377 | 0.009 | -50.325
-5.5 | -0.645 | 0.01643 | 0.008 | -39.26
-5 | -0.589 | 0.01607 | 0.007 | -36.668
-4.5 | -0.532 | 0.01576 | 0.007 | -33.776
-4 | -0.474 | 0.01508 | 0.006 | -31.468
-3.5 | -0.416 | 0.01159 | 0.005 | -35.919
-3 | -0.357 | 0.01153 | 0.004 | -30.987
-2.5 | -0.298 | 0.01146 | 0.004 | -26.006
-2 | -0.239 | 0.01138 | 0.003 | -20.977
-1.5 | -0.179 | 0.01136 | 0.002 | -15.776
-1 | -0.12 | 0.01132 | 0.001 | -10.566
-0.5 | -0.06 | 0.01132 | 0.001 | -5.286
0 | 0 | 0.01128 | 0 | 0
0.5 | 0.06 | 0.01131 | -0.001 | 5.295
1 | 0.12 | 0.01131 | -0.001 | 10.584
1.5 | 0.18 | 0.01136 | -0.002 | 15.803
2 | 0.239 | 0.01138 | -0.003 | 21.014
2.5 | 0.299 | 0.01146 | -0.004 | 26.052
3 | 0.358 | 0.01153 | -0.004 | 31.043
3.5 | 0.417 | 0.01158 | -0.005 | 35.986
4 | 0.475 | 0.01508 | -0.006 | 31.532
4.5 | 0.533 | 0.01576 | -0.007 | 33.847
5 | 0.59 | 0.01606 | -0.007 | 36.747
5.5 | 0.646 | 0.01643 | -0.008 | 39.346
6 | 0.693 | 0.01377 | -0.009 | 50.325
6.5 | 0.745 | 0.01792 | -0.009 | 41.56
7 | 0.795 | 0.01858 | -0.01 | 42.77
7.5 | 0.843 | 0.01918 | -0.011 | 43.93
8 | 0.889 | 0.01989 | -0.011 | 44.685
8.5 | 0.932 | 0.02071 | -0.012 | 45.009
9 | 0.973 | 0.0215 | -0.013 | 45.25
9.5 | 1.011 | 0.02249 | -0.013 | 44.949
10 | 1.045 | 0.02362 | -0.014 | 44.26
10.5 | 1.078 | 0.02456 | -0.015 | 43.892
11 | 1.105 | 0.02607 | -0.015 | 42.379
11.5 | 1.124 | 0.02842 | -0.016 | 39.557
12 | 1.121 | 0.0349 | -0.016 | 32.119
12.5 | 1.025 | 0.07523 | -0.012 | 13.625
13 | 1.028 | 0.08584 | -0.012 | 11.979
13.5 | 1.036 | 0.09456 | -0.011 | 10.951
14 | 1.043 | 0.10142 | -0.011 | 10.283
14.5 | 1.05 | 0.10763 | -0.011 | 9.759
15 | 1.054 | 0.11472 | -0.011 | 9.188
15.5 | 1.058 | 0.12087 | -0.011 | 8.749
16 | 1.054 | 0.12937 | -0.011 | 8.15
16.5 | 1.043 | 0.13628 | -0.012 | 7.652

## 34. Re 750k Mach 0.00 (2)
BIGFOIL.COM POLAR EXPORT
ls013
LS(1)-0013 |  |  |  | Cl Max: | 1.3738 | at alpha= | 15 | deg
XFOIL ncrit=9 |  |  |  | L/D Max: | 61.9904 | at alpha= | 8 | deg
Re: | 750000 |  |  | Cd Min: | 0.11486 | at alpha= | -18.5 | deg
Mach: | 0 |  |  | Cl=0 at alpha= | 0 | deg
|  |  |  | @ Cl=0.1, Cd= | 0.0066669
|  |  |  | @ Cl=0.4, Cd= | 0.00792
|  |  |  | @ Cl=0.6, Cd= | 0.011007
alpha (deg) | Cl | Cd | Cm | Cl/Cd
-18.5 | -1.2122 | 0.11486 | 0.0171 | -10.5537
-18 | -1.2694 | 0.09528 | 0.0059 | -13.3228
-17.5 | -1.3085 | 0.07999 | -0.0026 | -16.3583
-17 | -1.3347 | 0.06811 | -0.0085 | -19.5962
-16.5 | -1.351 | 0.05894 | -0.012 | -22.9216
-16 | -1.3588 | 0.05185 | -0.0137 | -26.2064
-15.5 | -1.3675 | 0.04525 | -0.0141 | -30.221
-15 | -1.3722 | 0.03959 | -0.0134 | -34.6603
-14.5 | -1.3591 | 0.03598 | -0.0126 | -37.7738
-14 | -1.3416 | 0.03291 | -0.0113 | -40.7657
-13.5 | -1.3216 | 0.03014 | -0.0097 | -43.8487
-13 | -1.2967 | 0.02788 | -0.0079 | -46.51
-12.5 | -1.2811 | 0.0249 | -0.0049 | -51.4498
-12 | -1.2522 | 0.02336 | -0.0024 | -53.6045
-11.5 | -1.2146 | 0.02196 | -0.0008 | -55.3097
-11 | -1.1712 | 0.02078 | 0 | -56.3619
-10.5 | -1.1307 | 0.01898 | 0.0009 | -59.5732
-10 | -1.0861 | 0.01817 | 0.0022 | -59.7744
-9.5 | -1.043 | 0.01721 | 0.0039 | -60.6043
-9 | -0.9976 | 0.01621 | 0.005 | -61.5423
-8.5 | -0.9476 | 0.01558 | 0.0056 | -60.8216
-8 | -0.8999 | 0.01452 | 0.0064 | -61.9766
-7.5 | -0.8469 | 0.01399 | 0.0066 | -60.5361
-7 | -0.7955 | 0.01311 | 0.0068 | -60.6789
-6.5 | -0.7422 | 0.01249 | 0.0069 | -59.4235
-6 | -0.6871 | 0.01195 | 0.0067 | -57.4979
-5.5 | -0.6326 | 0.01137 | 0.0066 | -55.6376
-5 | -0.5767 | 0.01075 | 0.0061 | -53.6465
-4.5 | -0.5214 | 0.01008 | 0.0058 | -51.7262
-4 | -0.466 | 0.00916 | 0.0051 | -50.8734
-3.5 | -0.4105 | 0.00813 | 0.0043 | -50.492
-3 | -0.3546 | 0.00698 | 0.0034 | -50.8023
-2.5 | -0.2961 | 0.00668 | 0.0028 | -44.3263
-2 | -0.237 | 0.00665 | 0.0022 | -35.6391
-1.5 | -0.1774 | 0.00662 | 0.0015 | -26.7976
-1 | -0.1184 | 0.00667 | 0.0011 | -17.7511
-0.5 | -0.0591 | 0.00666 | 0.0005 | -8.8739
0 | 0 | 0.00665 | 0 | 0
0.5 | 0.0591 | 0.00666 | -0.0005 | 8.8739
1 | 0.1185 | 0.00667 | -0.0011 | 17.7661
1.5 | 0.1775 | 0.00662 | -0.0015 | 26.8127
2 | 0.2371 | 0.00665 | -0.0022 | 35.6541
2.5 | 0.2961 | 0.00668 | -0.0028 | 44.3263
3 | 0.3547 | 0.00698 | -0.0034 | 50.8166
3.5 | 0.4106 | 0.00814 | -0.0043 | 50.4423
4 | 0.4661 | 0.00916 | -0.0051 | 50.8843
4.5 | 0.5215 | 0.01008 | -0.0058 | 51.7361
5 | 0.5768 | 0.01075 | -0.0062 | 53.6558
5.5 | 0.6327 | 0.01137 | -0.0066 | 55.6464
6 | 0.6873 | 0.01195 | -0.0067 | 57.5146
6.5 | 0.7423 | 0.01249 | -0.0069 | 59.4315
7 | 0.7957 | 0.01311 | -0.0069 | 60.6941
7.5 | 0.8471 | 0.01399 | -0.0066 | 60.5504
8 | 0.9001 | 0.01452 | -0.0065 | 61.9904
8.5 | 0.9479 | 0.01558 | -0.0057 | 60.8408
9 | 0.9979 | 0.01621 | -0.0051 | 61.5608
9.5 | 1.0433 | 0.01722 | -0.0039 | 60.5865
10 | 1.0865 | 0.01817 | -0.0023 | 59.7964
10.5 | 1.131 | 0.01898 | -0.001 | 59.589
11 | 1.1716 | 0.02079 | -0.0001 | 56.354
11.5 | 1.2151 | 0.02196 | 0.0007 | 55.3324
12 | 1.2529 | 0.02335 | 0.0023 | 53.6574
12.5 | 1.282 | 0.02489 | 0.0048 | 51.5066
13 | 1.2977 | 0.02786 | 0.0078 | 46.5793
13.5 | 1.3227 | 0.03012 | 0.0095 | 43.9143
14 | 1.3429 | 0.03289 | 0.0111 | 40.83
14.5 | 1.3604 | 0.03596 | 0.0124 | 37.8309
15 | 1.3738 | 0.03956 | 0.0132 | 34.727
15.5 | 1.3684 | 0.04531 | 0.0139 | 30.2008
16 | 1.3607 | 0.05181 | 0.0135 | 26.2633
16.5 | 1.3532 | 0.05888 | 0.0117 | 22.9823
17 | 1.3368 | 0.06804 | 0.0082 | 19.6473
17.5 | 1.311 | 0.07989 | 0.0022 | 16.4101
18 | 1.2716 | 0.09525 | -0.0063 | 13.3501
18.5 | 1.2145 | 0.11484 | -0.0174 | 10.5756

## 35. Re 750k Mach 0.10 (1)
BIGFOIL.COM POLAR EXPORT
ls013
LS(1)-0013 |  |  |  | Cl Max: | 1.117 | at alpha= | 11.5 | deg
JavaFoil+Calcfoil stall+Eppler ext transition |  |  |  | L/D Max: | 50.513 | at alpha= | 6 | deg
Re: | 750000 |  |  | Cd Min: | 0.0113 | at alpha= | -0.5 | deg
Mach: | 0.1 |  |  | Cl=0 at alpha= | 0 | deg
|  |  |  | @ Cl=0.1, Cd= | 0.011307
|  |  |  | @ Cl=0.4, Cd= | 0.011551
|  |  |  | @ Cl=0.6, Cd= | 0.015744
alpha (deg) | Cl | Cd | Cm | Cl/Cd
-16.5 | -1.017 | 0.13714 | 0.011 | -7.418
-16 | -1.032 | 0.13073 | 0.011 | -7.898
-15.5 | -1.039 | 0.12422 | 0.011 | -8.367
-15 | -1.038 | 0.11561 | 0.011 | -8.979
-14.5 | -1.036 | 0.10949 | 0.011 | -9.463
-14 | -1.031 | 0.10348 | 0.011 | -9.96
-13.5 | -1.025 | 0.09621 | 0.011 | -10.65
-13 | -1.016 | 0.08942 | 0.011 | -11.359
-12.5 | -1.016 | 0.07775 | 0.012 | -13.063
-12 | -1.041 | 0.0565 | 0.014 | -18.424
-11.5 | -1.117 | 0.0296 | 0.016 | -37.737
-11 | -1.102 | 0.02662 | 0.015 | -41.388
-10.5 | -1.077 | 0.02486 | 0.015 | -43.333
-10 | -1.045 | 0.02386 | 0.014 | -43.816
-9.5 | -1.012 | 0.02269 | 0.013 | -44.602
-9 | -0.975 | 0.02169 | 0.013 | -44.938
-8.5 | -0.934 | 0.02086 | 0.012 | -44.793
-8 | -0.891 | 0.02001 | 0.012 | -44.536
-7.5 | -0.845 | 0.01929 | 0.011 | -43.832
-7 | -0.798 | 0.01871 | 0.01 | -42.635
-6.5 | -0.748 | 0.01798 | 0.009 | -41.599
-6 | -0.696 | 0.01378 | 0.009 | -50.513
-5.5 | -0.643 | 0.01356 | 0.008 | -47.4
-5 | -0.592 | 0.0161 | 0.007 | -36.769
-4.5 | -0.535 | 0.01575 | 0.007 | -33.95
-4 | -0.477 | 0.01511 | 0.006 | -31.557
-3.5 | -0.418 | 0.01158 | 0.005 | -36.127
-3 | -0.359 | 0.01152 | 0.004 | -31.183
-2.5 | -0.3 | 0.01148 | 0.004 | -26.099
-2 | -0.24 | 0.01138 | 0.003 | -21.09
-1.5 | -0.18 | 0.01135 | 0.002 | -15.87
-1 | -0.12 | 0.01131 | 0.001 | -10.623
-0.5 | -0.06 | 0.0113 | 0.001 | -5.32
0 | 0 | 0.01132 | 0 | 0
0.5 | 0.06 | 0.0113 | -0.001 | 5.329
1 | 0.12 | 0.01131 | -0.001 | 10.641
1.5 | 0.18 | 0.01135 | -0.002 | 15.898
2 | 0.24 | 0.01138 | -0.003 | 21.127
2.5 | 0.3 | 0.01148 | -0.004 | 26.146
3 | 0.36 | 0.01151 | -0.004 | 31.24
3.5 | 0.419 | 0.01157 | -0.005 | 36.193
4 | 0.478 | 0.01511 | -0.006 | 31.622
4.5 | 0.536 | 0.01575 | -0.007 | 34.022
5 | 0.593 | 0.0161 | -0.007 | 36.848
5.5 | 0.643 | 0.01356 | -0.008 | 47.4
6 | 0.696 | 0.01378 | -0.009 | 50.513
6.5 | 0.748 | 0.01798 | -0.009 | 41.599
7 | 0.798 | 0.01871 | -0.01 | 42.635
7.5 | 0.845 | 0.01929 | -0.011 | 43.832
8 | 0.891 | 0.02001 | -0.012 | 44.536
8.5 | 0.934 | 0.02086 | -0.012 | 44.793
9 | 0.975 | 0.02169 | -0.013 | 44.938
9.5 | 1.012 | 0.02269 | -0.013 | 44.602
10 | 1.045 | 0.02386 | -0.014 | 43.816
10.5 | 1.077 | 0.02486 | -0.015 | 43.333
11 | 1.102 | 0.02662 | -0.015 | 41.388
11.5 | 1.117 | 0.0296 | -0.016 | 37.737
12 | 1.041 | 0.0565 | -0.014 | 18.424
12.5 | 1.016 | 0.07775 | -0.012 | 13.063
13 | 1.016 | 0.08942 | -0.011 | 11.359
13.5 | 1.025 | 0.09621 | -0.011 | 10.65
14 | 1.031 | 0.10348 | -0.011 | 9.96
14.5 | 1.036 | 0.10949 | -0.011 | 9.463
15 | 1.038 | 0.11561 | -0.011 | 8.979
15.5 | 1.039 | 0.12422 | -0.011 | 8.367
16 | 1.032 | 0.13073 | -0.011 | 7.898
16.5 | 1.017 | 0.13714 | -0.011 | 7.418

## 36. Re 750k Mach 0.10 (2)
BIGFOIL.COM POLAR EXPORT
ls013
LS(1)-0013 |  |  |  | Cl Max: | 1.3568 | at alpha= | 15 | deg
XFOIL ncrit=9 |  |  |  | L/D Max: | 61.7246 | at alpha= | 8 | deg
Re: | 750000 |  |  | Cd Min: | 0.2481 | at alpha= | 20 | deg
Mach: | 0.1 |  |  | Cl=0 at alpha= | 0 | deg
|  |  |  | @ Cl=0.1, Cd= | 0.00668
|  |  |  | @ Cl=0.4, Cd= | 0.0079354
|  |  |  | @ Cl=0.6, Cd= | 0.011047
alpha (deg) | Cl | Cd | Cm | Cl/Cd
-20 | -0.8871 | 0.24741 | 0.0903 | -3.5855
-19.5 | -0.8688 | 0.24239 | 0.0866 | -3.5843
-19 | -0.86 | 0.22984 | 0.078 | -3.7417
-18.5 | -1.0709 | 0.14832 | 0.0366 | -7.2202
-18 | -1.1908 | 0.11302 | 0.0155 | -10.5362
-17.5 | -1.2489 | 0.09323 | 0.0041 | -13.3959
-17 | -1.2889 | 0.07778 | -0.0046 | -16.5711
-16.5 | -1.3153 | 0.06595 | -0.0104 | -19.9439
-16 | -1.3317 | 0.05696 | -0.0137 | -23.3796
-15.5 | -1.3374 | 0.05018 | -0.0152 | -26.6521
-15 | -1.3553 | 0.04271 | -0.0151 | -31.7326
-14.5 | -1.3484 | 0.03827 | -0.0145 | -35.2339
-14 | -1.3338 | 0.03478 | -0.0134 | -38.3496
-13.5 | -1.3164 | 0.03164 | -0.0118 | -41.6056
-13 | -1.2946 | 0.02898 | -0.01 | -44.6722
-12.5 | -1.2773 | 0.02598 | -0.0073 | -49.1647
-12 | -1.2514 | 0.02404 | -0.0047 | -52.0549
-11.5 | -1.2175 | 0.02255 | -0.0025 | -53.9911
-11 | -1.176 | 0.02119 | -0.0013 | -55.4979
-10.5 | -1.1356 | 0.01936 | -0.0002 | -58.657
-10 | -1.0915 | 0.0185 | 0.0012 | -59
-9.5 | -1.0467 | 0.01771 | 0.0029 | -59.1022
-9 | -1.0033 | 0.01643 | 0.0044 | -61.0651
-8.5 | -0.9534 | 0.01572 | 0.0051 | -60.6489
-8 | -0.9053 | 0.01466 | 0.006 | -61.7531
-7.5 | -0.8521 | 0.01411 | 0.0062 | -60.3898
-7 | -0.8004 | 0.01321 | 0.0065 | -60.5905
-6.5 | -0.7466 | 0.01263 | 0.0067 | -59.1132
-6 | -0.6914 | 0.01201 | 0.0065 | -57.5687
-5.5 | -0.6365 | 0.01143 | 0.0065 | -55.6868
-5 | -0.5801 | 0.01083 | 0.0061 | -53.5642
-4.5 | -0.5245 | 0.01018 | 0.0057 | -51.5226
-4 | -0.4686 | 0.00925 | 0.0051 | -50.6595
-3.5 | -0.413 | 0.0082 | 0.0043 | -50.3659
-3 | -0.3567 | 0.00703 | 0.0034 | -50.7397
-2.5 | -0.298 | 0.00669 | 0.0028 | -44.5441
-2 | -0.2384 | 0.00667 | 0.0022 | -35.7421
-1.5 | -0.1786 | 0.00663 | 0.0015 | -26.9382
-1 | -0.1192 | 0.00667 | 0.0011 | -17.8711
-0.5 | -0.0594 | 0.00668 | 0.0005 | -8.8922
0 | 0 | 0.00666 | 0 | 0
0.5 | 0.0595 | 0.00668 | -0.0005 | 8.9072
1 | 0.1192 | 0.00668 | -0.0011 | 17.8443
1.5 | 0.1787 | 0.00663 | -0.0015 | 26.9532
2 | 0.2385 | 0.00667 | -0.0022 | 35.7571
2.5 | 0.2981 | 0.00669 | -0.0028 | 44.559
3 | 0.3568 | 0.00703 | -0.0034 | 50.7539
3.5 | 0.4131 | 0.00821 | -0.0044 | 50.3167
4 | 0.4687 | 0.00925 | -0.0051 | 50.6703
4.5 | 0.5246 | 0.01018 | -0.0058 | 51.5324
5 | 0.5802 | 0.01084 | -0.0061 | 53.524
5.5 | 0.6366 | 0.01143 | -0.0065 | 55.6955
6 | 0.6916 | 0.01201 | -0.0065 | 57.5853
6.5 | 0.7468 | 0.01263 | -0.0067 | 59.1291
7 | 0.8006 | 0.01321 | -0.0066 | 60.6056
7.5 | 0.8523 | 0.01411 | -0.0063 | 60.404
8 | 0.9055 | 0.01467 | -0.0061 | 61.7246
8.5 | 0.9537 | 0.01572 | -0.0052 | 60.6679
9 | 1.0037 | 0.01642 | -0.0044 | 61.1267
9.5 | 1.0471 | 0.01771 | -0.003 | 59.1248
10 | 1.0919 | 0.0185 | -0.0013 | 59.0216
10.5 | 1.1359 | 0.01936 | 0.0001 | 58.6725
11 | 1.1765 | 0.02119 | 0.0012 | 55.5215
11.5 | 1.218 | 0.02256 | 0.0024 | 53.9894
12 | 1.2521 | 0.02404 | 0.0046 | 52.084
12.5 | 1.2781 | 0.02598 | 0.0071 | 49.1955
13 | 1.2956 | 0.02897 | 0.0098 | 44.7221
13.5 | 1.3176 | 0.03162 | 0.0117 | 41.6698
14 | 1.3351 | 0.03476 | 0.0132 | 38.4091
14.5 | 1.3498 | 0.03825 | 0.0143 | 35.2889
15 | 1.3568 | 0.04269 | 0.0149 | 31.7826
15.5 | 1.3397 | 0.05009 | 0.015 | 26.7459
16 | 1.3336 | 0.05692 | 0.0134 | 23.4294
16.5 | 1.3173 | 0.0659 | 0.0101 | 19.9894
17 | 1.2909 | 0.07775 | 0.0043 | 16.6032
17.5 | 1.2512 | 0.09318 | -0.0044 | 13.4278
18 | 1.1925 | 0.11311 | -0.0159 | 10.5428
19.5 | 0.87 | 0.24299 | -0.0869 | 3.5804
20 | 0.8883 | 0.2481 | -0.0906 | 3.5804

## 37. Re 750k Mach 0.25 (1)
BIGFOIL.COM POLAR EXPORT
ls013
LS(1)-0013 |  |  |  | Cl Max: | 1.055 | at alpha= | 10.5 | deg
JavaFoil+Calcfoil stall+Eppler ext transition |  |  |  | L/D Max: | 47.98 | at alpha= | 5.5 | deg
Re: | 750000 |  |  | Cd Min: | 0.01131 | at alpha= | 0 | deg
Mach: | 0.25 |  |  | Cl=0 at alpha= | 0 | deg
|  |  |  | @ Cl=0.1, Cd= | 0.011346
|  |  |  | @ Cl=0.4, Cd= | 0.011636
|  |  |  | @ Cl=0.6, Cd= | 0.013556
alpha (deg) | Cl | Cd | Cm | Cl/Cd
-15.5 | -0.883 | 0.13454 | 0.01 | -6.56
-15 | -0.904 | 0.1544 | 0.009 | -5.853
-14.5 | -0.922 | 0.12046 | 0.01 | -7.657
-14 | -0.936 | 0.11092 | 0.01 | -8.439
-13.5 | -0.947 | 0.10495 | 0.01 | -9.019
-13 | -0.95 | 0.09721 | 0.01 | -9.777
-12.5 | -0.952 | 0.09166 | 0.01 | -10.382
-12 | -0.949 | 0.08432 | 0.01 | -11.252
-11.5 | -0.942 | 0.078 | 0.01 | -12.079
-11 | -1.036 | 0.0375 | 0.015 | -27.619
-10.5 | -1.057 | 0.02801 | 0.015 | -37.725
-10 | -1.039 | 0.02569 | 0.014 | -40.447
-9.5 | -1.014 | 0.02389 | 0.014 | -42.431
-9 | -0.981 | 0.02279 | 0.013 | -43.028
-8.5 | -0.944 | 0.02177 | 0.012 | -43.364
-8 | -0.903 | 0.02079 | 0.012 | -43.456
-7.5 | -0.86 | 0.01994 | 0.011 | -43.107
-7 | -0.812 | 0.01924 | 0.01 | -42.226
-6.5 | -0.763 | 0.01852 | 0.01 | -41.189
-6 | -0.711 | 0.01784 | 0.009 | -39.872
-5.5 | -0.657 | 0.0137 | 0.008 | -47.98
-5 | -0.602 | 0.01346 | 0.008 | -44.716
-4.5 | -0.549 | 0.01596 | 0.007 | -34.385
-4 | -0.49 | 0.01546 | 0.006 | -31.669
-3.5 | -0.43 | 0.0117 | 0.005 | -36.704
-3 | -0.369 | 0.01157 | 0.005 | -31.882
-2.5 | -0.308 | 0.01154 | 0.004 | -26.679
-2 | -0.247 | 0.01146 | 0.003 | -21.506
-1.5 | -0.185 | 0.01139 | 0.002 | -16.244
-1 | -0.123 | 0.01135 | 0.002 | -10.876
-0.5 | -0.062 | 0.01134 | 0.001 | -5.447
0 | 0 | 0.01131 | 0 | 0
0.5 | 0.062 | 0.01134 | -0.001 | 5.455
1 | 0.124 | 0.01135 | -0.002 | 10.895
1.5 | 0.185 | 0.01139 | -0.002 | 16.272
2 | 0.247 | 0.01146 | -0.003 | 21.545
2.5 | 0.308 | 0.01154 | -0.004 | 26.728
3 | 0.369 | 0.01157 | -0.005 | 31.941
3.5 | 0.43 | 0.0117 | -0.005 | 36.774
4 | 0.491 | 0.01546 | -0.006 | 31.736
4.5 | 0.55 | 0.01596 | -0.007 | 34.459
5 | 0.602 | 0.01346 | -0.008 | 44.716
5.5 | 0.657 | 0.0137 | -0.008 | 47.98
6 | 0.711 | 0.01784 | -0.009 | 39.872
6.5 | 0.763 | 0.01852 | -0.01 | 41.189
7 | 0.812 | 0.01924 | -0.01 | 42.226
7.5 | 0.86 | 0.01997 | -0.011 | 43.043
8 | 0.903 | 0.02079 | -0.012 | 43.456
8.5 | 0.944 | 0.02173 | -0.012 | 43.456
9 | 0.981 | 0.02279 | -0.013 | 43.028
9.5 | 1.014 | 0.02389 | -0.014 | 42.431
10 | 1.039 | 0.02569 | -0.014 | 40.447
10.5 | 1.055 | 0.02834 | -0.015 | 37.225
11 | 1.036 | 0.0375 | -0.015 | 27.619
11.5 | 0.942 | 0.078 | -0.01 | 12.079
12 | 0.947 | 0.0849 | -0.01 | 11.158
12.5 | 0.951 | 0.09138 | -0.01 | 10.404
13 | 0.95 | 0.09751 | -0.01 | 9.744
13.5 | 0.947 | 0.10496 | -0.01 | 9.018
14 | 0.936 | 0.11199 | -0.01 | 8.36
14.5 | 0.922 | 0.12044 | -0.009 | 7.658
15 | 0.904 | 0.15275 | -0.009 | 5.915
15.5 | 0.883 | 0.13724 | -0.01 | 6.431

## 38. Re 750k Mach 0.25 (2)
BIGFOIL.COM POLAR EXPORT
ls013
LS(1)-0013 |  |  |  | Cl Max: | 1.2474 | at alpha= | 13 | deg
XFOIL ncrit=9 |  |  |  | L/D Max: | 59.4332 | at alpha= | 7.5 | deg
Re: | 750000 |  |  | Cd Min: | 0.22323 | at alpha= | 18 | deg
Mach: | 0.25 |  |  | Cl=0 at alpha= | -0.0004042 | deg
|  |  |  | @ Cl=0.1, Cd= | 0.0067352
|  |  |  | @ Cl=0.4, Cd= | 0.0080805
|  |  |  | @ Cl=0.6, Cd= | 0.011194
alpha (deg) | Cl | Cd | Cm | Cl/Cd
-18 | -0.8354 | 0.2228 | 0.0743 | -3.7496
-17.5 | -0.817 | 0.21677 | 0.0705 | -3.769
-17 | -0.8178 | 0.20044 | 0.0618 | -4.08
-16.5 | -0.8205 | 0.18543 | 0.0543 | -4.4249
-16 | -0.7979 | 0.18209 | 0.0517 | -4.3819
-15.5 | -1.137 | 0.09099 | 0.001 | -12.4959
-15 | -1.1848 | 0.07367 | -0.0097 | -16.0825
-14.5 | -1.2133 | 0.06151 | -0.0162 | -19.7252
-14 | -1.2319 | 0.05234 | -0.0196 | -23.5365
-13.5 | -1.2425 | 0.04503 | -0.0207 | -27.5927
-13 | -1.2462 | 0.03901 | -0.0202 | -31.9457
-12.5 | -1.241 | 0.03417 | -0.0186 | -36.3184
-12 | -1.2313 | 0.02992 | -0.0161 | -41.1531
-11.5 | -1.2106 | 0.02693 | -0.0136 | -44.9536
-11 | -1.1832 | 0.02456 | -0.0108 | -48.1759
-10.5 | -1.1488 | 0.02259 | -0.0082 | -50.8544
-10 | -1.1155 | 0.02067 | -0.0049 | -53.9671
-9.5 | -1.0745 | 0.01942 | -0.0021 | -55.3296
-9 | -1.0276 | 0.01833 | -0.0002 | -56.0611
-8.5 | -0.9826 | 0.01685 | 0.0017 | -58.3145
-8 | -0.9306 | 0.01597 | 0.0029 | -58.2718
-7.5 | -0.8806 | 0.01481 | 0.0042 | -59.4598
-7 | -0.8262 | 0.01395 | 0.0048 | -59.2258
-6.5 | -0.771 | 0.01319 | 0.0053 | -58.4534
-6 | -0.7149 | 0.01242 | 0.0056 | -57.5604
-5.5 | -0.6574 | 0.01182 | 0.0056 | -55.6176
-5 | -0.5995 | 0.01119 | 0.0055 | -53.5746
-4.5 | -0.5414 | 0.01055 | 0.0054 | -51.3175
-4 | -0.4834 | 0.00974 | 0.0049 | -49.6304
-3.5 | -0.4266 | 0.00862 | 0.0043 | -49.4896
-3 | -0.3682 | 0.00744 | 0.0034 | -49.4892
-2.5 | -0.3086 | 0.0068 | 0.0028 | -45.3824
-2 | -0.2467 | 0.00672 | 0.0022 | -36.7113
-1.5 | -0.1849 | 0.0067 | 0.0016 | -27.597
-1 | -0.1233 | 0.00672 | 0.001 | -18.3482
-0.5 | -0.0618 | 0.00676 | 0.0006 | -9.142
0.5 | 0.0619 | 0.00676 | -0.0006 | 9.1568
1 | 0.1233 | 0.00672 | -0.0011 | 18.3482
1.5 | 0.1849 | 0.0067 | -0.0016 | 27.597
2 | 0.2468 | 0.00672 | -0.0022 | 36.7262
2.5 | 0.3087 | 0.0068 | -0.0028 | 45.3971
3 | 0.3683 | 0.00744 | -0.0034 | 49.5027
3.5 | 0.4267 | 0.00862 | -0.0044 | 49.5012
4 | 0.4835 | 0.00974 | -0.0049 | 49.6407
4.5 | 0.5416 | 0.01055 | -0.0054 | 51.3365
5 | 0.5996 | 0.01119 | -0.0056 | 53.5836
5.5 | 0.6576 | 0.01182 | -0.0057 | 55.6345
6 | 0.7151 | 0.01242 | -0.0056 | 57.5765
6.5 | 0.7712 | 0.01319 | -0.0053 | 58.4685
7 | 0.8264 | 0.01395 | -0.0048 | 59.2401
7.5 | 0.8808 | 0.01482 | -0.0042 | 59.4332
8 | 0.9308 | 0.01597 | -0.003 | 58.2843
8.5 | 0.9829 | 0.01685 | -0.0018 | 58.3323
9 | 1.0281 | 0.01833 | 0.0001 | 56.0884
9.5 | 1.075 | 0.01943 | 0.002 | 55.3268
10 | 1.116 | 0.02067 | 0.0048 | 53.9913
10.5 | 1.1492 | 0.0226 | 0.0081 | 50.8496
11 | 1.1839 | 0.02457 | 0.0107 | 48.1848
11.5 | 1.2113 | 0.02693 | 0.0135 | 44.9796
12 | 1.2322 | 0.02992 | 0.0159 | 41.1832
12.5 | 1.2421 | 0.03417 | 0.0184 | 36.3506
13 | 1.2474 | 0.03901 | 0.02 | 31.9764
13.5 | 1.2441 | 0.04501 | 0.0205 | 27.6405
14 | 1.2338 | 0.05229 | 0.0193 | 23.5953
14.5 | 1.2151 | 0.06148 | 0.016 | 19.7642
15 | 1.1864 | 0.07369 | 0.0094 | 16.0999
15.5 | 1.1398 | 0.09083 | -0.0012 | 12.5487
16 | 0.7988 | 0.18246 | -0.0521 | 4.3779
16.5 | 0.8219 | 0.18553 | -0.0545 | 4.43
17 | 0.8191 | 0.2003 | -0.0621 | 4.0894
17.5 | 0.8182 | 0.21709 | -0.0708 | 3.7689
18 | 0.8365 | 0.22323 | -0.0746 | 3.7473

## 39. Re 750k Mach 0.50 (1)
BIGFOIL.COM POLAR EXPORT
ls013
LS(1)-0013 |  |  |  | Cl Max: | 1.083 | at alpha= | 20 | deg
JavaFoil+Calcfoil stall+Eppler ext transition |  |  |  | L/D Max: | 38.36 | at alpha= | 6.5 | deg
Re: | 750000 |  |  | Cd Min: | 0.01154 | at alpha= | 0 | deg
Mach: | 0.5 |  |  | Cl=0 at alpha= | 0 | deg
|  |  |  | @ Cl=0.1, Cd= | 0.011574
|  |  |  | @ Cl=0.4, Cd= | 0.011891
|  |  |  | @ Cl=0.6, Cd= | 0.12442
alpha (deg) | Cl | Cd | Cm | Cl/Cd
-20 | -1.083 | 0.21277 | 0.018 | -5.092
-19.5 | -1.057 | 0.20875 | 0.018 | -5.066
-19 | -1.031 | 0.20949 | 0.017 | -4.922
-18.5 | -1.004 | 0.20044 | 0.017 | -5.009
-18 | -0.976 | 0.19703 | 0.016 | -4.956
-17.5 | -0.95 | 0.187 | 0.016 | -5.081
-17 | -0.924 | 0.18194 | 0.015 | -5.078
-16.5 | -0.898 | 0.17772 | 0.015 | -5.051
-16 | -0.869 | 0.17258 | 0.014 | -5.036
-15.5 | -0.842 | 0.16501 | 0.013 | -5.105
-15 | -0.816 | 0.15369 | 0.013 | -5.31
-14.5 | -0.789 | 0.15754 | 0.013 | -5.011
-14 | -0.762 | 0.14894 | 0.012 | -5.116
-13.5 | -0.734 | 0.13917 | 0.011 | -5.277
-13 | -0.708 | 0.1349 | 0.011 | -5.245
-12.5 | -0.681 | 0.1298 | 0.01 | -5.246
-12 | -0.654 | 0.12685 | 0.01 | -5.157
-11.5 | -0.626 | 0.1268 | 0.009 | -4.938
-11 | -0.599 | 0.11352 | 0.009 | -5.281
-10.5 | -0.572 | 0.11157 | 0.008 | -5.126
-10 | -0.545 | 0.09736 | 0.007 | -5.598
-9.5 | -0.518 | 0.08769 | 0.007 | -5.904
-9 | -0.491 | 0.07508 | 0.007 | -6.538
-8.5 | -0.647 | 0.06764 | 0.006 | -9.571
-8 | -0.74 | 0.05488 | 0.009 | -13.485
-7.5 | -0.866 | 0.02424 | 0.012 | -35.75
-7 | -0.848 | 0.02251 | 0.011 | -37.688
-6.5 | -0.813 | 0.02117 | 0.011 | -38.408
-6 | -0.768 | 0.02007 | 0.01 | -38.262
-5.5 | -0.716 | 0.01911 | 0.009 | -37.471
-5 | -0.66 | 0.01838 | 0.008 | -35.894
-4.5 | -0.6 | 0.01774 | 0.008 | -33.811
-4 | -0.537 | 0.01719 | 0.007 | -31.248
-3.5 | -0.473 | 0.01644 | 0.006 | -28.782
-3 | -0.411 | 0.01191 | 0.005 | -34.553
-2.5 | -0.344 | 0.0118 | 0.004 | -29.12
-2 | -0.275 | 0.0117 | 0.003 | -23.521
-1.5 | -0.207 | 0.0116 | 0.003 | -17.816
-1 | -0.138 | 0.01159 | 0.002 | -11.902
-0.5 | -0.069 | 0.01156 | 0.001 | -5.972
0 | 0 | 0.01154 | 0 | 0
0.5 | 0.069 | 0.01156 | -0.001 | 5.981
1 | 0.138 | 0.01159 | -0.002 | 11.922
1.5 | 0.207 | 0.0116 | -0.003 | 17.85
2 | 0.276 | 0.0117 | -0.003 | 23.568
2.5 | 0.344 | 0.0118 | -0.004 | 29.179
3 | 0.412 | 0.01191 | -0.005 | 34.624
3.5 | 0.473 | 0.01644 | -0.006 | 28.782
4 | 0.537 | 0.01719 | -0.007 | 31.248
4.5 | 0.6 | 0.01774 | -0.008 | 33.811
5 | 0.66 | 0.01839 | -0.008 | 35.869
5.5 | 0.716 | 0.0191 | -0.009 | 37.512
6 | 0.768 | 0.02006 | -0.01 | 38.279
6.5 | 0.813 | 0.02119 | -0.011 | 38.36
7 | 0.848 | 0.02257 | -0.011 | 37.578
7.5 | 0.866 | 0.02438 | -0.012 | 35.528
8 | 0.729 | 0.05947 | -0.008 | 12.257
8.5 | 0.647 | 0.06767 | -0.006 | 9.567
9 | 0.491 | 0.07591 | -0.007 | 6.468
9.5 | 0.518 | 0.09123 | -0.007 | 5.675
10 | 0.545 | 0.08421 | -0.008 | 6.475
10.5 | 0.572 | 0.11628 | -0.008 | 4.916
11 | 0.599 | 0.12428 | -0.008 | 4.822
11.5 | 0.626 | 0.12796 | -0.009 | 4.893
12 | 0.654 | 0.12626 | -0.01 | 5.181
12.5 | 0.681 | 0.13033 | -0.01 | 5.224
13 | 0.707 | 0.14116 | -0.01 | 5.011
13.5 | 0.734 | 0.14472 | -0.011 | 5.073
14 | 0.762 | 0.14678 | -0.012 | 5.191
14.5 | 0.79 | 0.15059 | -0.013 | 5.243
15 | 0.816 | 0.15372 | -0.013 | 5.309
15.5 | 0.843 | 0.15874 | -0.013 | 5.308
16 | 0.869 | 0.16527 | -0.014 | 5.261
16.5 | 0.898 | 0.17777 | -0.015 | 5.049
17 | 0.924 | 0.17529 | -0.015 | 5.272
17.5 | 0.95 | 0.18008 | -0.016 | 5.277
18 | 0.976 | 0.19717 | -0.016 | 4.952
18.5 | 1.004 | 0.20676 | -0.017 | 4.855
19 | 1.031 | 0.20013 | -0.018 | 5.154
19.5 | 1.057 | 0.20868 | -0.018 | 5.067
20 | 1.083 | 0.21308 | -0.018 | 5.085

## 40. Re 750k Mach 0.50 (2)
BIGFOIL.COM POLAR EXPORT
ls013
LS(1)-0013 |  |  |  | Cl Max: | 0.9962 | at alpha= | 8.5 | deg
XFOIL ncrit=9 |  |  |  | L/D Max: | 53.2497 | at alpha= | 6 | deg
Re: | 750000 |  |  | Cd Min: | 0.16002 | at alpha= | 13.5 | deg
Mach: | 0.5 |  |  | Cl=0 at alpha= | 0 | deg
|  |  |  | @ Cl=0.1, Cd= | 0.0070957
|  |  |  | @ Cl=0.4, Cd= | 0.0087361
|  |  |  | @ Cl=0.6, Cd= | 0.011922
alpha (deg) | Cl | Cd | Cm | Cl/Cd
-13.5 | -0.7372 | 0.15993 | 0.038 | -4.6095
-13 | -0.7309 | 0.14904 | 0.0322 | -4.9041
-12.5 | -0.7346 | 0.13621 | 0.0252 | -5.3931
-12 | -0.7661 | 0.11832 | 0.0154 | -6.4748
-11.5 | -0.7843 | 0.10522 | 0.008 | -7.4539
-11 | -0.817 | 0.08969 | -0.001 | -9.1092
-10.5 | -0.8682 | 0.06996 | -0.0148 | -12.4099
-10 | -0.9101 | 0.05563 | -0.0248 | -16.3599
-9.5 | -0.9483 | 0.04511 | -0.0282 | -21.0219
-9 | -0.9787 | 0.03635 | -0.0279 | -26.9243
-8.5 | -0.9956 | 0.02914 | -0.0243 | -34.1661
-8 | -0.9868 | 0.02442 | -0.0191 | -40.4095
-7.5 | -0.9578 | 0.02127 | -0.0134 | -45.0306
-7 | -0.9132 | 0.01863 | -0.0089 | -49.0177
-6.5 | -0.862 | 0.01679 | -0.0052 | -51.3401
-6 | -0.8059 | 0.01514 | -0.0023 | -53.2299
-5.5 | -0.7441 | 0.01408 | -0.0002 | -52.848
-5 | -0.6812 | 0.01296 | 0.0014 | -52.5617
-4 | -0.5495 | 0.01128 | 0.0031 | -48.7145
-3.5 | -0.4833 | 0.01043 | 0.0034 | -46.3375
-3 | -0.4188 | 0.00916 | 0.0032 | -45.7205
-2.5 | -0.3537 | 0.0077 | 0.0025 | -45.9351
-2 | -0.2849 | 0.00709 | 0.0021 | -40.1834
-1.5 | -0.2131 | 0.00704 | 0.0015 | -30.2699
-1 | -0.1423 | 0.00706 | 0.0011 | -20.1558
-0.5 | -0.071 | 0.00712 | 0.0006 | -9.9719
0 | 0 | 0.0071 | 0 | 0
0.5 | 0.071 | 0.00711 | -0.0006 | 9.9859
1.5 | 0.2132 | 0.00704 | -0.0015 | 30.2841
2 | 0.285 | 0.00709 | -0.0021 | 40.1975
2.5 | 0.3538 | 0.0077 | -0.0025 | 45.9481
3 | 0.4189 | 0.00916 | -0.0032 | 45.7314
3.5 | 0.4834 | 0.01043 | -0.0034 | 46.3471
4 | 0.5496 | 0.01128 | -0.0031 | 48.7234
5 | 0.6814 | 0.01296 | -0.0014 | 52.5772
5.5 | 0.7443 | 0.01408 | 0.0001 | 52.8622
6 | 0.8062 | 0.01514 | 0.0023 | 53.2497
6.5 | 0.8623 | 0.01679 | 0.0052 | 51.358
7 | 0.9136 | 0.01864 | 0.0089 | 49.0129
7.5 | 0.9582 | 0.02127 | 0.0133 | 45.0494
8 | 0.9873 | 0.02443 | 0.019 | 40.4134
8.5 | 0.9962 | 0.02916 | 0.0242 | 34.1632
9 | 0.9792 | 0.03639 | 0.0278 | 26.9085
9.5 | 0.9488 | 0.04517 | 0.028 | 21.0051
10 | 0.9108 | 0.05569 | 0.0245 | 16.3548
10.5 | 0.8687 | 0.07011 | 0.0144 | 12.3905
11 | 0.8176 | 0.08984 | 0.0007 | 9.1006
11.5 | 0.7852 | 0.10532 | -0.0083 | 7.4554
12 | 0.7669 | 0.11846 | -0.0157 | 6.4739
12.5 | 0.7356 | 0.13631 | -0.0255 | 5.3965
13 | 0.7319 | 0.14917 | -0.0325 | 4.9065
13.5 | 0.7384 | 0.16002 | -0.0383 | 4.6144

## 41. Re 1M Mach 0.00 (1)
BIGFOIL.COM POLAR EXPORT
ls013
LS(1)-0013 |  |  |  | Cl Max: | 1.156 | at alpha= | 12.5 | deg
JavaFoil+Calcfoil stall+Eppler ext transition |  |  |  | L/D Max: | 55.155 | at alpha= | 6.5 | deg
Re: | 1000000 |  |  | Cd Min: | 0.01092 | at alpha= | 0.5 | deg
Mach: | 0 |  |  | Cl=0 at alpha= | 0 | deg
|  |  |  | @ Cl=0.1, Cd= | 0.01094
|  |  |  | @ Cl=0.4, Cd= | 0.011197
|  |  |  | @ Cl=0.6, Cd= | 0.015539
alpha (deg) | Cl | Cd | Cm | Cl/Cd
-17.5 | -1.012 | 0.14543 | 0.012 | -6.957
-17 | -1.03 | 0.13736 | 0.012 | -7.498
-16.5 | -1.046 | 0.13116 | 0.013 | -7.975
-16 | -1.058 | 0.12368 | 0.012 | -8.553
-15.5 | -1.062 | 0.11577 | 0.012 | -9.178
-15 | -1.06 | 0.10949 | 0.012 | -9.681
-14.5 | -1.057 | 0.10232 | 0.012 | -10.332
-14 | -1.052 | 0.09497 | 0.012 | -11.08
-13.5 | -1.052 | 0.0843 | 0.013 | -12.484
-13 | -1.103 | 0.05367 | 0.015 | -20.543
-12.5 | -1.156 | 0.0327 | 0.017 | -35.358
-12 | -1.15 | 0.02845 | 0.016 | -40.44
-11.5 | -1.133 | 0.02628 | 0.016 | -43.1
-11 | -1.11 | 0.0245 | 0.015 | -45.299
-10.5 | -1.081 | 0.02333 | 0.015 | -46.335
-10 | -1.049 | 0.02241 | 0.014 | -46.783
-9.5 | -1.013 | 0.02146 | 0.013 | -47.212
-9 | -0.975 | 0.02057 | 0.013 | -47.404
-8.5 | -0.934 | 0.01983 | 0.012 | -47.112
-8 | -0.89 | 0.01907 | 0.011 | -46.69
-7.5 | -0.844 | 0.01841 | 0.011 | -45.87
-7 | -0.796 | 0.01785 | 0.01 | -44.612
-6.5 | -0.747 | 0.01354 | 0.009 | -55.155
-6 | -0.7 | 0.0162 | 0.009 | -43.216
-5.5 | -0.645 | 0.01582 | 0.008 | -40.787
-5 | -0.589 | 0.01548 | 0.007 | -38.053
-4.5 | -0.532 | 0.01519 | 0.007 | -35.034
-4 | -0.475 | 0.01454 | 0.006 | -32.634
-3.5 | -0.416 | 0.01124 | 0.005 | -37.019
-3 | -0.357 | 0.01109 | 0.004 | -32.208
-2.5 | -0.298 | 0.01107 | 0.004 | -26.936
-2 | -0.239 | 0.011 | 0.003 | -21.71
-1.5 | -0.179 | 0.01097 | 0.002 | -16.334
-1 | -0.12 | 0.01095 | 0.001 | -10.918
-0.5 | -0.06 | 0.01093 | 0.001 | -5.474
0 | 0 | 0.01093 | 0 | 0
0.5 | 0.06 | 0.01092 | -0.001 | 5.483
1 | 0.12 | 0.01095 | -0.001 | 10.937
1.5 | 0.18 | 0.01097 | -0.002 | 16.362
2 | 0.239 | 0.011 | -0.003 | 21.747
2.5 | 0.299 | 0.01107 | -0.004 | 26.983
3 | 0.358 | 0.01109 | -0.004 | 32.265
3.5 | 0.417 | 0.01124 | -0.005 | 37.085
4 | 0.475 | 0.01454 | -0.006 | 32.7
4.5 | 0.533 | 0.01519 | -0.007 | 35.107
5 | 0.59 | 0.01548 | -0.007 | 38.133
5.5 | 0.646 | 0.01581 | -0.008 | 40.875
6 | 0.701 | 0.0162 | -0.009 | 43.299
6.5 | 0.747 | 0.01354 | -0.009 | 55.155
7 | 0.796 | 0.01785 | -0.01 | 44.612
7.5 | 0.844 | 0.01841 | -0.011 | 45.87
8 | 0.89 | 0.01907 | -0.011 | 46.69
8.5 | 0.934 | 0.01983 | -0.012 | 47.112
9 | 0.975 | 0.02057 | -0.013 | 47.404
9.5 | 1.013 | 0.02146 | -0.013 | 47.212
10 | 1.049 | 0.02241 | -0.014 | 46.783
10.5 | 1.081 | 0.02333 | -0.015 | 46.335
11 | 1.11 | 0.0245 | -0.015 | 45.299
11.5 | 1.133 | 0.02628 | -0.016 | 43.1
12 | 1.15 | 0.02845 | -0.016 | 40.44
12.5 | 1.156 | 0.0327 | -0.017 | 35.358
13 | 1.103 | 0.05367 | -0.015 | 20.543
13.5 | 1.052 | 0.0843 | -0.013 | 12.484
14 | 1.052 | 0.09497 | -0.012 | 11.08
14.5 | 1.057 | 0.10232 | -0.012 | 10.332
15 | 1.06 | 0.10949 | -0.012 | 9.681
15.5 | 1.062 | 0.11577 | -0.012 | 9.178
16 | 1.058 | 0.12368 | -0.012 | 8.553
16.5 | 1.046 | 0.13116 | -0.013 | 7.975
17 | 1.03 | 0.13736 | -0.012 | 7.498
17.5 | 1.012 | 0.14543 | -0.012 | 6.957

## 42. Re 1M Mach 0.00 (2)
BIGFOIL.COM POLAR EXPORT
ls013
LS(1)-0013 |  |  |  | Cl Max: | 1.4534 | at alpha= | 16 | deg
XFOIL ncrit=9 |  |  |  | L/D Max: | 69.033 | at alpha= | 8.5 | deg
Re: | 1000000 |  |  | Cd Min: | 0.15293 | at alpha= | 20 | deg
Mach: | 0 |  |  | Cl=0 at alpha= | 0 | deg
|  |  |  | @ Cl=0.1, Cd= | 0.0059168
|  |  |  | @ Cl=0.4, Cd= | 0.0077272
|  |  |  | @ Cl=0.6, Cd= | 0.010241
alpha (deg) | Cl | Cd | Cm | Cl/Cd
-20 | -1.1628 | 0.15279 | 0.0404 | -7.6104
-19.5 | -1.2314 | 0.12933 | 0.0264 | -9.5214
-19 | -1.2935 | 0.10884 | 0.0149 | -11.8844
-18.5 | -1.3455 | 0.09111 | 0.0053 | -14.7679
-18 | -1.3802 | 0.07703 | -0.0021 | -17.9177
-17.5 | -1.3997 | 0.06633 | -0.0072 | -21.1021
-17 | -1.4345 | 0.05495 | -0.0111 | -26.1056
-16.5 | -1.4515 | 0.04714 | -0.0124 | -30.7913
-16 | -1.4516 | 0.04174 | -0.0124 | -34.7772
-15.5 | -1.4426 | 0.03755 | -0.0118 | -38.4181
-15 | -1.4291 | 0.03401 | -0.0108 | -42.02
-14.5 | -1.4106 | 0.03105 | -0.0094 | -45.43
-14 | -1.3855 | 0.02878 | -0.008 | -48.1411
-13.5 | -1.3746 | 0.02544 | -0.0052 | -54.033
-13 | -1.3494 | 0.02348 | -0.0029 | -57.4702
-12.5 | -1.3203 | 0.02199 | -0.0002 | -60.0409
-12 | -1.2814 | 0.02077 | 0.0013 | -61.6948
-11.5 | -1.2434 | 0.01914 | 0.0028 | -64.9634
-11 | -1.1978 | 0.01804 | 0.0034 | -66.3969
-10.5 | -1.156 | 0.0173 | 0.0053 | -66.8208
-10 | -1.1117 | 0.01628 | 0.0067 | -68.2862
-9.5 | -1.0639 | 0.01547 | 0.0075 | -68.7718
-8.5 | -0.9634 | 0.01396 | 0.0084 | -69.0115
-8 | -0.9101 | 0.01346 | 0.0084 | -67.6152
-7.5 | -0.8583 | 0.01268 | 0.0087 | -67.6893
-7 | -0.8036 | 0.01215 | 0.0085 | -66.1399
-6.5 | -0.7494 | 0.01158 | 0.0084 | -64.715
-6 | -0.6937 | 0.01103 | 0.0081 | -62.8921
-5.5 | -0.6378 | 0.0106 | 0.0078 | -60.1698
-5 | -0.5812 | 0.01006 | 0.0073 | -57.7734
-4.5 | -0.5249 | 0.00953 | 0.0068 | -55.0787
-4 | -0.4682 | 0.00885 | 0.0061 | -52.904
-3.5 | -0.4122 | 0.00791 | 0.0053 | -52.1113
-3 | -0.355 | 0.00706 | 0.0044 | -50.2833
-2.5 | -0.2975 | 0.00615 | 0.0034 | -48.374
-2 | -0.2384 | 0.00601 | 0.0027 | -39.6672
-1.5 | -0.1787 | 0.00591 | 0.002 | -30.2369
-1 | -0.1193 | 0.00592 | 0.0013 | -20.152
-0.5 | -0.0595 | 0.00591 | 0.0006 | -10.0677
0 | 0 | 0.00589 | 0 | 0
0.5 | 0.0596 | 0.00591 | -0.0007 | 10.0846
1 | 0.1193 | 0.00592 | -0.0013 | 20.152
1.5 | 0.1788 | 0.00591 | -0.002 | 30.2538
2 | 0.2385 | 0.00601 | -0.0027 | 39.6839
2.5 | 0.2976 | 0.00614 | -0.0034 | 48.4691
3 | 0.3551 | 0.00706 | -0.0044 | 50.2975
3.5 | 0.4123 | 0.00791 | -0.0053 | 52.1239
4 | 0.4683 | 0.00885 | -0.0061 | 52.9153
4.5 | 0.525 | 0.00953 | -0.0068 | 55.0892
5 | 0.5814 | 0.01006 | -0.0073 | 57.7932
5.5 | 0.6379 | 0.01061 | -0.0078 | 60.1225
6 | 0.6938 | 0.01104 | -0.0081 | 62.8442
6.5 | 0.7495 | 0.01158 | -0.0084 | 64.7237
7 | 0.8038 | 0.01215 | -0.0085 | 66.1564
7.5 | 0.8585 | 0.01268 | -0.0087 | 67.705
8 | 0.9104 | 0.01346 | -0.0085 | 67.6374
8.5 | 0.9637 | 0.01396 | -0.0084 | 69.033
9.5 | 1.0642 | 0.01547 | -0.0075 | 68.7912
10 | 1.1121 | 0.01629 | -0.0067 | 68.2689
10.5 | 1.1564 | 0.01731 | -0.0054 | 66.8053
11 | 1.1982 | 0.01804 | -0.0035 | 66.4191
11.5 | 1.2438 | 0.01915 | -0.0029 | 64.9504
12 | 1.2819 | 0.02077 | -0.0014 | 61.7188
12.5 | 1.3209 | 0.022 | 0.0001 | 60.0409
13 | 1.3503 | 0.02348 | 0.0027 | 57.5085
13.5 | 1.3756 | 0.02544 | 0.005 | 54.0723
14 | 1.3865 | 0.02878 | 0.0078 | 48.1758
14.5 | 1.4119 | 0.03104 | 0.0092 | 45.4865
15 | 1.4304 | 0.034 | 0.0105 | 42.0706
15.5 | 1.4444 | 0.03751 | 0.0116 | 38.5071
16 | 1.4534 | 0.0417 | 0.0121 | 34.8537
16.5 | 1.4533 | 0.0471 | 0.0121 | 30.8556
17 | 1.4362 | 0.05493 | 0.0108 | 26.146
17.5 | 1.4026 | 0.06616 | 0.007 | 21.2001
18 | 1.3824 | 0.07697 | 0.0018 | 17.9602
18.5 | 1.3479 | 0.09103 | -0.0056 | 14.8072
19 | 1.2965 | 0.10869 | -0.0152 | 11.9284
19.5 | 1.2333 | 0.12939 | -0.0268 | 9.5316
20 | 1.1645 | 0.15293 | -0.0408 | 7.6146

## 43. Re 1M Mach 0.10 (1)
BIGFOIL.COM POLAR EXPORT
ls013
LS(1)-0013 |  |  |  | Cl Max: | 1.145 | at alpha= | 12.5 | deg
JavaFoil+Calcfoil stall+Eppler ext transition |  |  |  | L/D Max: | 55.105 | at alpha= | 6.5 | deg
Re: | 1000000 |  |  | Cd Min: | 0.01091 | at alpha= | -0.5 | deg
Mach: | 0.1 |  |  | Cl=0 at alpha= | 0 | deg
|  |  |  | @ Cl=0.1, Cd= | 0.010943
|  |  |  | @ Cl=0.4, Cd= | 0.011201
|  |  |  | @ Cl=0.6, Cd= | 0.015525
alpha (deg) | Cl | Cd | Cm | Cl/Cd
-17.5 | -0.98 | 0.1472 | 0.012 | -6.655
-17 | -1.001 | 0.13995 | 0.012 | -7.149
-16.5 | -1.02 | 0.1325 | 0.012 | -7.696
-16 | -1.035 | 0.12727 | 0.012 | -8.136
-15.5 | -1.043 | 0.11835 | 0.012 | -8.812
-15 | -1.043 | 0.11232 | 0.012 | -9.285
-14.5 | -1.042 | 0.10481 | 0.012 | -9.941
-14 | -1.038 | 0.09788 | 0.012 | -10.603
-13.5 | -1.035 | 0.08956 | 0.012 | -11.557
-13 | -1.047 | 0.07327 | 0.014 | -14.29
-12.5 | -1.145 | 0.03427 | 0.017 | -33.4
-12 | -1.141 | 0.02968 | 0.016 | -38.449
-11.5 | -1.128 | 0.02694 | 0.016 | -41.878
-11 | -1.107 | 0.02495 | 0.015 | -44.387
-10.5 | -1.08 | 0.02359 | 0.015 | -45.799
-10 | -1.049 | 0.02266 | 0.014 | -46.273
-9.5 | -1.014 | 0.02166 | 0.014 | -46.834
-9 | -0.977 | 0.02073 | 0.013 | -47.122
-8.5 | -0.936 | 0.01996 | 0.012 | -46.907
-8 | -0.893 | 0.01917 | 0.012 | -46.573
-7.5 | -0.847 | 0.01851 | 0.011 | -45.775
-7 | -0.799 | 0.01797 | 0.01 | -44.466
-6.5 | -0.749 | 0.0136 | 0.009 | -55.105
-6 | -0.698 | 0.01332 | 0.009 | -52.367
-5.5 | -0.648 | 0.01584 | 0.008 | -40.91
-5 | -0.592 | 0.01548 | 0.007 | -38.228
-4.5 | -0.535 | 0.01519 | 0.007 | -35.208
-4 | -0.477 | 0.01457 | 0.006 | -32.736
-3.5 | -0.418 | 0.01123 | 0.005 | -37.252
-3 | -0.359 | 0.01114 | 0.004 | -32.232
-2.5 | -0.3 | 0.01108 | 0.004 | -27.04
-2 | -0.24 | 0.01101 | 0.003 | -21.798
-1.5 | -0.18 | 0.01098 | 0.002 | -16.402
-1 | -0.12 | 0.01096 | 0.001 | -10.965
-0.5 | -0.06 | 0.01091 | 0.001 | -5.51
0 | 0 | 0.01091 | 0 | 0
0.5 | 0.06 | 0.01091 | -0.001 | 5.519
1 | 0.12 | 0.01096 | -0.001 | 10.983
1.5 | 0.18 | 0.01098 | -0.002 | 16.429
2 | 0.24 | 0.01101 | -0.003 | 21.835
2.5 | 0.3 | 0.01108 | -0.004 | 27.087
3 | 0.36 | 0.01114 | -0.004 | 32.289
3.5 | 0.419 | 0.01123 | -0.005 | 37.319
4 | 0.478 | 0.01456 | -0.006 | 32.801
4.5 | 0.536 | 0.01519 | -0.007 | 35.281
5 | 0.593 | 0.01548 | -0.007 | 38.309
5.5 | 0.649 | 0.01584 | -0.008 | 40.999
6 | 0.698 | 0.01332 | -0.009 | 52.367
6.5 | 0.749 | 0.0136 | -0.009 | 55.105
7 | 0.799 | 0.01797 | -0.01 | 44.466
7.5 | 0.847 | 0.01851 | -0.011 | 45.775
8 | 0.893 | 0.01917 | -0.012 | 46.573
8.5 | 0.936 | 0.01996 | -0.012 | 46.907
9 | 0.977 | 0.02073 | -0.013 | 47.122
9.5 | 1.014 | 0.02166 | -0.014 | 46.834
10 | 1.049 | 0.02266 | -0.014 | 46.273
10.5 | 1.08 | 0.02359 | -0.015 | 45.799
11 | 1.107 | 0.02495 | -0.015 | 44.387
11.5 | 1.128 | 0.02694 | -0.016 | 41.878
12 | 1.141 | 0.02968 | -0.016 | 38.449
12.5 | 1.145 | 0.03427 | -0.017 | 33.4
13 | 1.047 | 0.07327 | -0.014 | 14.29
13.5 | 1.035 | 0.08956 | -0.012 | 11.557
14 | 1.038 | 0.09788 | -0.012 | 10.603
14.5 | 1.042 | 0.10481 | -0.012 | 9.941
15 | 1.043 | 0.11232 | -0.012 | 9.285
15.5 | 1.043 | 0.11835 | -0.012 | 8.812
16 | 1.035 | 0.12727 | -0.012 | 8.136
16.5 | 1.02 | 0.1325 | -0.012 | 7.696
17 | 1.001 | 0.13995 | -0.012 | 7.149
17.5 | 0.98 | 0.1472 | -0.012 | 6.655

## 44. Re 1M Mach 0.10 (2)
BIGFOIL.COM POLAR EXPORT
ls013
LS(1)-0013 |  |  |  | Cl Max: | 1.4338 | at alpha= | 16 | deg
XFOIL ncrit=9 |  |  |  | L/D Max: | 68.7314 | at alpha= | 8.5 | deg
Re: | 1000000 |  |  | Cd Min: | 0.248 | at alpha= | 20 | deg
Mach: | 0.1 |  |  | Cl=0 at alpha= | 0 | deg
|  |  |  | @ Cl=0.1, Cd= | 0.00592
|  |  |  | @ Cl=0.4, Cd= | 0.0077701
|  |  |  | @ Cl=0.6, Cd= | 0.010271
alpha (deg) | Cl | Cd | Cm | Cl/Cd
-19.5 | -1.1414 | 0.15114 | 0.0388 | -7.5519
-19 | -1.2102 | 0.12768 | 0.0248 | -9.4784
-18.5 | -1.2726 | 0.10715 | 0.0132 | -11.8768
-18 | -1.3236 | 0.08953 | 0.0036 | -14.7839
-17.5 | -1.3586 | 0.07537 | -0.004 | -18.0257
-17 | -1.3909 | 0.06296 | -0.0097 | -22.0918
-16.5 | -1.4213 | 0.05251 | -0.0129 | -27.0672
-16 | -1.432 | 0.0455 | -0.0139 | -31.4725
-15.5 | -1.4288 | 0.04045 | -0.0137 | -35.3226
-15 | -1.419 | 0.03633 | -0.0129 | -39.0586
-14.5 | -1.4041 | 0.03287 | -0.0117 | -42.7168
-14 | -1.3829 | 0.03011 | -0.0102 | -45.9283
-13.5 | -1.3681 | 0.02693 | -0.0078 | -50.8021
-13 | -1.3477 | 0.02441 | -0.0053 | -55.211
-12.5 | -1.3202 | 0.02268 | -0.0027 | -58.2099
-12 | -1.2855 | 0.02131 | -0.0005 | -60.3238
-11.5 | -1.246 | 0.01985 | 0.001 | -62.7708
-11 | -1.2038 | 0.01842 | 0.0021 | -65.3529
-10.5 | -1.1624 | 0.01761 | 0.0043 | -66.008
-10 | -1.1164 | 0.01676 | 0.0056 | -66.611
-9.5 | -1.0703 | 0.01568 | 0.0067 | -68.2589
-9 | -1.0197 | 0.01503 | 0.0074 | -67.8443
-8.5 | -0.9695 | 0.01411 | 0.0079 | -68.7101
-8 | -0.9161 | 0.01355 | 0.0081 | -67.6089
-7 | -0.8082 | 0.01233 | 0.0082 | -65.5474
-6.5 | -0.7541 | 0.01164 | 0.0082 | -64.7852
-6 | -0.698 | 0.01111 | 0.0079 | -62.8263
-5.5 | -0.6416 | 0.01069 | 0.0076 | -60.0187
-5 | -0.5848 | 0.01012 | 0.0072 | -57.7866
-4.5 | -0.5282 | 0.00959 | 0.0068 | -55.0782
-4 | -0.4711 | 0.0089 | 0.0061 | -52.9326
-3.5 | -0.4147 | 0.00799 | 0.0053 | -51.9024
-3 | -0.3571 | 0.00713 | 0.0044 | -50.0842
-2.5 | -0.2994 | 0.00617 | 0.0034 | -48.5251
-2 | -0.2399 | 0.00602 | 0.0027 | -39.8505
-1.5 | -0.1798 | 0.00593 | 0.002 | -30.3204
-1 | -0.12 | 0.00592 | 0.0013 | -20.2703
-0.5 | -0.0599 | 0.00592 | 0.0007 | -10.1182
0 | 0 | 0.0059 | 0 | 0
0.5 | 0.06 | 0.00592 | -0.0007 | 10.1351
1 | 0.1201 | 0.00592 | -0.0013 | 20.2872
1.5 | 0.1799 | 0.00593 | -0.002 | 30.3373
2 | 0.24 | 0.00602 | -0.0027 | 39.8671
2.5 | 0.2995 | 0.00617 | -0.0034 | 48.5413
3 | 0.3572 | 0.00713 | -0.0044 | 50.0982
3.5 | 0.4147 | 0.00799 | -0.0054 | 51.9024
4 | 0.4712 | 0.0089 | -0.0061 | 52.9438
4.5 | 0.5283 | 0.00959 | -0.0068 | 55.0886
5 | 0.5849 | 0.01012 | -0.0072 | 57.7964
5.5 | 0.6417 | 0.01069 | -0.0077 | 60.0281
6 | 0.6982 | 0.01111 | -0.008 | 62.8443
6.5 | 0.7543 | 0.01164 | -0.0082 | 64.8024
7 | 0.8084 | 0.01233 | -0.0082 | 65.5637
8 | 0.9163 | 0.01355 | -0.0081 | 67.6236
8.5 | 0.9698 | 0.01411 | -0.008 | 68.7314
9 | 1.0201 | 0.01503 | -0.0074 | 67.8709
9.5 | 1.0707 | 0.01568 | -0.0068 | 68.2844
10 | 1.1168 | 0.01676 | -0.0057 | 66.6348
10.5 | 1.1628 | 0.01761 | -0.0044 | 66.0307
11 | 1.2042 | 0.01842 | -0.0022 | 65.3746
11.5 | 1.2463 | 0.01986 | -0.0011 | 62.7543
12 | 1.2861 | 0.0213 | 0.0003 | 60.3803
12.5 | 1.3209 | 0.02269 | 0.0026 | 58.2151
13 | 1.3487 | 0.02441 | 0.0052 | 55.2519
13.5 | 1.3689 | 0.02694 | 0.0077 | 50.8129
14 | 1.3839 | 0.03011 | 0.01 | 45.9615
14.5 | 1.4055 | 0.03285 | 0.0114 | 42.7854
15 | 1.4205 | 0.03632 | 0.0127 | 39.1107
15.5 | 1.4306 | 0.0404 | 0.0135 | 35.4109
16 | 1.4338 | 0.04546 | 0.0136 | 31.5398
16.5 | 1.4229 | 0.05251 | 0.0127 | 27.0977
17 | 1.3924 | 0.06298 | 0.0094 | 22.1086
17.5 | 1.3614 | 0.07522 | 0.0037 | 18.0989
18 | 1.3258 | 0.08949 | -0.0039 | 14.8151
18.5 | 1.275 | 0.1071 | -0.0136 | 11.9048
19 | 1.2123 | 0.12768 | -0.0252 | 9.4948
19.5 | 1.1427 | 0.15134 | -0.0392 | 7.5505
20 | 0.8902 | 0.248 | -0.0914 | 3.5895

## 45. Re 1M Mach 0.25 (1)
BIGFOIL.COM POLAR EXPORT
ls013
LS(1)-0013 |  |  |  | Cl Max: | 1.079 | at alpha= | 11 | deg
JavaFoil+Calcfoil stall+Eppler ext transition |  |  |  | L/D Max: | 52.811 | at alpha= | 6 | deg
Re: | 1000000 |  |  | Cd Min: | 0.01096 | at alpha= | 0 | deg
Mach: | 0.25 |  |  | Cl=0 at alpha= | 0 | deg
|  |  |  | @ Cl=0.1, Cd= | 0.01097
|  |  |  | @ Cl=0.4, Cd= | 0.011266
|  |  |  | @ Cl=0.6, Cd= | 0.015733
alpha (deg) | Cl | Cd | Cm | Cl/Cd
-16 | -0.851 | 0.14215 | 0.01 | -5.987
-15.5 | -0.884 | 0.13217 | 0.01 | -6.685
-15 | -0.904 | 0.14385 | 0.009 | -6.282
-14.5 | -0.924 | 0.11771 | 0.01 | -7.854
-14 | -0.939 | 0.10777 | 0.011 | -8.713
-13.5 | -0.95 | 0.10026 | 0.011 | -9.472
-13 | -0.955 | 0.09343 | 0.011 | -10.223
-12.5 | -0.958 | 0.08649 | 0.011 | -11.076
-12 | -0.964 | 0.07584 | 0.012 | -12.712
-11.5 | -0.982 | 0.06006 | 0.013 | -16.359
-11 | -1.079 | 0.02813 | 0.016 | -38.361
-10.5 | -1.065 | 0.02588 | 0.015 | -41.161
-10 | -1.043 | 0.02428 | 0.014 | -42.959
-9.5 | -1.017 | 0.02276 | 0.014 | -44.671
-9 | -0.983 | 0.02177 | 0.013 | -45.155
-8.5 | -0.946 | 0.02081 | 0.013 | -45.46
-8 | -0.905 | 0.01991 | 0.012 | -45.482
-7.5 | -0.861 | 0.01911 | 0.011 | -45.076
-7 | -0.814 | 0.01846 | 0.01 | -44.097
-6.5 | -0.765 | 0.01777 | 0.01 | -43.027
-6 | -0.713 | 0.01349 | 0.009 | -52.811
-5.5 | -0.659 | 0.01324 | 0.008 | -49.759
-5 | -0.607 | 0.01578 | 0.008 | -38.471
-4.5 | -0.549 | 0.01544 | 0.007 | -35.548
-4 | -0.49 | 0.01487 | 0.006 | -32.93
-3.5 | -0.43 | 0.01133 | 0.005 | -37.904
-3 | -0.369 | 0.0112 | 0.005 | -32.93
-2.5 | -0.308 | 0.01113 | 0.004 | -27.651
-2 | -0.247 | 0.01108 | 0.003 | -22.239
-1.5 | -0.185 | 0.011 | 0.002 | -16.827
-1 | -0.123 | 0.01098 | 0.002 | -11.25
-0.5 | -0.062 | 0.01097 | 0.001 | -5.631
0 | 0 | 0.01096 | 0 | 0
0.5 | 0.062 | 0.01097 | -0.001 | 5.639
1 | 0.124 | 0.01097 | -0.002 | 11.269
1.5 | 0.185 | 0.011 | -0.002 | 16.856
2 | 0.247 | 0.01108 | -0.003 | 22.279
2.5 | 0.308 | 0.01113 | -0.004 | 27.701
3 | 0.369 | 0.0112 | -0.005 | 32.99
3.5 | 0.43 | 0.01133 | -0.005 | 37.974
4 | 0.491 | 0.01486 | -0.006 | 32.998
4.5 | 0.55 | 0.01544 | -0.007 | 35.623
5 | 0.608 | 0.01578 | -0.008 | 38.554
5.5 | 0.659 | 0.01324 | -0.008 | 49.759
6 | 0.713 | 0.01349 | -0.009 | 52.811
6.5 | 0.765 | 0.01777 | -0.01 | 43.027
7 | 0.814 | 0.01846 | -0.01 | 44.097
7.5 | 0.861 | 0.01912 | -0.011 | 45.039
8 | 0.905 | 0.01991 | -0.012 | 45.482
8.5 | 0.946 | 0.02078 | -0.012 | 45.538
9 | 0.983 | 0.02177 | -0.013 | 45.155
9.5 | 1.017 | 0.02276 | -0.014 | 44.671
10 | 1.043 | 0.02428 | -0.014 | 42.959
10.5 | 1.065 | 0.02604 | -0.015 | 40.876
11 | 1.079 | 0.02813 | -0.016 | 38.361
11.5 | 0.982 | 0.06006 | -0.013 | 16.359
12 | 0.957 | 0.07928 | -0.011 | 12.071
12.5 | 0.957 | 0.08758 | -0.011 | 10.925
13 | 0.955 | 0.09395 | -0.011 | 10.164
13.5 | 0.95 | 0.10028 | -0.011 | 9.471
14 | 0.939 | 0.10689 | -0.011 | 8.784
14.5 | 0.924 | 0.11765 | -0.01 | 7.858
15 | 0.904 | 0.14678 | -0.009 | 6.156
15.5 | 0.883 | 0.1326 | -0.01 | 6.662
16 | 0.851 | 0.14215 | -0.01 | 5.988

## 46. Re 1M Mach 0.25 (2)
BIGFOIL.COM POLAR EXPORT
ls013
LS(1)-0013 |  |  |  | Cl Max: | 1.3175 | at alpha= | 14 | deg
XFOIL ncrit=9 |  |  |  | L/D Max: | 66.4331 | at alpha= | 8 | deg
Re: | 1000000 |  |  | Cd Min: | 0.25407 | at alpha= | 20 | deg
Mach: | 0.25 |  |  | Cl=0 at alpha= | 0 | deg
|  |  |  | @ Cl=0.1, Cd= | 0.0059739
|  |  |  | @ Cl=0.4, Cd= | 0.0079306
|  |  |  | @ Cl=0.6, Cd= | 0.010386
alpha (deg) | Cl | Cd | Cm | Cl/Cd
-20 | -0.903 | 0.25334 | 0.0951 | -3.5644
-19.5 | -0.8843 | 0.24751 | 0.0908 | -3.5728
-18 | -0.8421 | 0.21985 | 0.0742 | -3.8303
-17.5 | -0.832 | 0.20937 | 0.0683 | -3.9738
-16.5 | -1.1472 | 0.10897 | 0.0121 | -10.5277
-16 | -1.2172 | 0.08748 | -0.0004 | -13.914
-15.5 | -1.2624 | 0.07109 | -0.0101 | -17.7578
-15 | -1.2917 | 0.059 | -0.0162 | -21.8932
-14.5 | -1.3087 | 0.05014 | -0.0191 | -26.1009
-14 | -1.3164 | 0.04318 | -0.0199 | -30.4863
-13.5 | -1.3149 | 0.03767 | -0.0192 | -34.9058
-13 | -1.3048 | 0.03328 | -0.0177 | -39.2067
-12.5 | -1.3029 | 0.02851 | -0.015 | -45.6998
-12 | -1.2794 | 0.02574 | -0.0126 | -49.7047
-11.5 | -1.2508 | 0.02351 | -0.0099 | -53.2029
-11 | -1.2178 | 0.02171 | -0.007 | -56.094
-10.5 | -1.1907 | 0.01977 | -0.0025 | -60.2276
-10 | -1.1468 | 0.0186 | -0.0001 | -61.6559
-9.5 | -1.0989 | 0.01754 | 0.0017 | -62.6511
-9 | -1.0528 | 0.01614 | 0.0036 | -65.2292
-8.5 | -0.9998 | 0.01535 | 0.0046 | -65.1336
-8 | -0.9477 | 0.01427 | 0.0056 | -66.4121
-7.5 | -0.8918 | 0.01365 | 0.0062 | -65.3333
-7 | -0.8368 | 0.01278 | 0.0067 | -65.4773
-6.5 | -0.7799 | 0.0121 | 0.007 | -64.4545
-6 | -0.7219 | 0.01156 | 0.007 | -62.4481
-5.5 | -0.6637 | 0.01096 | 0.007 | -60.5566
-5 | -0.6048 | 0.01042 | 0.0068 | -58.0422
-4.5 | -0.5457 | 0.00989 | 0.0065 | -55.1769
-4 | -0.4866 | 0.00924 | 0.006 | -52.6623
-3.5 | -0.4283 | 0.00838 | 0.0054 | -51.1098
-3 | -0.3689 | 0.00743 | 0.0044 | -49.6501
-2.5 | -0.3098 | 0.00633 | 0.0034 | -48.9415
-2 | -0.2482 | 0.00607 | 0.0027 | -40.8896
-1.5 | -0.1861 | 0.006 | 0.002 | -31.0167
-1 | -0.124 | 0.00597 | 0.0013 | -20.7705
-0.5 | -0.0622 | 0.00598 | 0.0007 | -10.4013
0 | 0 | 0.00596 | 0 | 0
0.5 | 0.0623 | 0.00598 | -0.0007 | 10.4181
1 | 0.1241 | 0.00597 | -0.0013 | 20.7873
1.5 | 0.1862 | 0.006 | -0.002 | 31.0333
2 | 0.2482 | 0.00607 | -0.0027 | 40.8896
2.5 | 0.3099 | 0.00633 | -0.0035 | 48.9573
3 | 0.369 | 0.00744 | -0.0044 | 49.5968
3.5 | 0.4284 | 0.00838 | -0.0054 | 51.1217
4 | 0.4867 | 0.00924 | -0.006 | 52.6732
4.5 | 0.5458 | 0.0099 | -0.0065 | 55.1313
5 | 0.6049 | 0.01043 | -0.0068 | 57.9962
5.5 | 0.6639 | 0.01096 | -0.007 | 60.5748
6 | 0.7221 | 0.01156 | -0.0071 | 62.4654
6.5 | 0.7801 | 0.01211 | -0.007 | 64.4178
7 | 0.837 | 0.01278 | -0.0068 | 65.493
7.5 | 0.892 | 0.01365 | -0.0062 | 65.348
8 | 0.948 | 0.01427 | -0.0057 | 66.4331
8.5 | 1.0002 | 0.01535 | -0.0047 | 65.1596
9 | 1.0531 | 0.01614 | -0.0036 | 65.2478
9.5 | 1.0992 | 0.01755 | -0.0018 | 62.6325
10 | 1.1472 | 0.01861 | 0 | 61.6443
10.5 | 1.1912 | 0.01977 | 0.0024 | 60.2529
11 | 1.2183 | 0.02172 | 0.0069 | 56.0912
11.5 | 1.2516 | 0.02351 | 0.0098 | 53.2369
12 | 1.2803 | 0.02574 | 0.0124 | 49.7397
12.5 | 1.3038 | 0.02851 | 0.0149 | 45.7313
13 | 1.3061 | 0.03327 | 0.0175 | 39.2576
13.5 | 1.3165 | 0.03764 | 0.019 | 34.9761
14 | 1.3175 | 0.04322 | 0.0196 | 30.4836
14.5 | 1.3104 | 0.05012 | 0.0188 | 26.1453
15 | 1.2931 | 0.05902 | 0.0159 | 21.9095
15.5 | 1.2644 | 0.07106 | 0.0098 | 17.7934
16 | 1.2187 | 0.08755 | 0 | 13.92
16.5 | 1.1489 | 0.10904 | -0.0125 | 10.5365
17.5 | 0.8331 | 0.20977 | -0.0686 | 3.9715
18 | 0.843 | 0.22038 | -0.0746 | 3.8252
18.5 | 0.8564 | 0.2292 | -0.0795 | 3.7365
19.5 | 0.8855 | 0.24814 | -0.0911 | 3.5686
20 | 0.9041 | 0.25407 | -0.0954 | 3.5585

## 47. Re 1M Mach 0.50 (1)
BIGFOIL.COM POLAR EXPORT
ls013
LS(1)-0013 |  |  |  | Cl Max: | 1.084 | at alpha= | 20 | deg
JavaFoil+Calcfoil stall+Eppler ext transition |  |  |  | L/D Max: | 40.137 | at alpha= | 6.5 | deg
Re: | 1000000 |  |  | Cd Min: | 0.01111 | at alpha= | 0 | deg
Mach: | 0.5 |  |  | Cl=0 at alpha= | 0 | deg
|  |  |  | @ Cl=0.1, Cd= | 0.011133
|  |  |  | @ Cl=0.4, Cd= | 0.011488
|  |  |  | @ Cl=0.6, Cd= | 0.11673
alpha (deg) | Cl | Cd | Cm | Cl/Cd
-20 | -1.084 | 0.20291 | 0.018 | -5.34
-19.5 | -1.058 | 0.19754 | 0.018 | -5.353
-19 | -1.031 | 0.19888 | 0.018 | -5.185
-18.5 | -1.004 | 0.19186 | 0.017 | -5.235
-18 | -0.977 | 0.19115 | 0.016 | -5.109
-17.5 | -0.95 | 0.17887 | 0.016 | -5.312
-17 | -0.924 | 0.17124 | 0.015 | -5.395
-16.5 | -0.898 | 0.16703 | 0.015 | -5.374
-16 | -0.869 | 0.16021 | 0.014 | -5.426
-15.5 | -0.843 | 0.15743 | 0.013 | -5.352
-15 | -0.816 | 0.14484 | 0.013 | -5.635
-14.5 | -0.789 | 0.14678 | 0.013 | -5.378
-14 | -0.762 | 0.13891 | 0.012 | -5.488
-13.5 | -0.734 | 0.13177 | 0.011 | -5.574
-13 | -0.708 | 0.1266 | 0.011 | -5.59
-12.5 | -0.681 | 0.12212 | 0.01 | -5.576
-12 | -0.654 | 0.11916 | 0.01 | -5.49
-11.5 | -0.626 | 0.11911 | 0.009 | -5.257
-11 | -0.6 | 0.1064 | 0.009 | -5.634
-10.5 | -0.572 | 0.10376 | 0.008 | -5.512
-10 | -0.545 | 0.07869 | 0.008 | -6.931
-9.5 | -0.518 | 0.08201 | 0.007 | -6.315
-9 | -0.492 | 0.07457 | 0.007 | -6.592
-8.5 | -0.648 | 0.06658 | 0.006 | -9.735
-8 | -0.854 | 0.02577 | 0.013 | -33.152
-7.5 | -0.869 | 0.02306 | 0.012 | -37.694
-7 | -0.85 | 0.02156 | 0.012 | -39.425
-6.5 | -0.815 | 0.02027 | 0.011 | -40.192
-6 | -0.769 | 0.01925 | 0.01 | -39.962
-5.5 | -0.718 | 0.0183 | 0.009 | -39.218
-5 | -0.661 | 0.01764 | 0.008 | -37.473
-4.5 | -0.601 | 0.01705 | 0.008 | -35.254
-4 | -0.538 | 0.01655 | 0.007 | -32.519
-3.5 | -0.474 | 0.01273 | 0.006 | -37.23
-3 | -0.411 | 0.01152 | 0.005 | -35.726
-2.5 | -0.344 | 0.01134 | 0.004 | -30.287
-2 | -0.275 | 0.01125 | 0.003 | -24.463
-1.5 | -0.207 | 0.01119 | 0.003 | -18.474
-1 | -0.138 | 0.01115 | 0.002 | -12.379
-0.5 | -0.069 | 0.01113 | 0.001 | -6.205
0 | 0 | 0.01111 | 0 | 0
0.5 | 0.069 | 0.01112 | -0.001 | 6.215
1 | 0.138 | 0.01115 | -0.002 | 12.399
1.5 | 0.207 | 0.01119 | -0.003 | 18.509
2 | 0.276 | 0.01125 | -0.003 | 24.51
2.5 | 0.344 | 0.01134 | -0.004 | 30.346
3 | 0.412 | 0.01152 | -0.005 | 35.798
3.5 | 0.474 | 0.01273 | -0.006 | 37.23
4 | 0.538 | 0.01655 | -0.007 | 32.519
4.5 | 0.601 | 0.01705 | -0.008 | 35.254
5 | 0.661 | 0.01766 | -0.008 | 37.428
5.5 | 0.718 | 0.01831 | -0.009 | 39.189
6 | 0.77 | 0.01922 | -0.01 | 40.03
6.5 | 0.815 | 0.0203 | -0.011 | 40.137
7 | 0.85 | 0.0216 | -0.011 | 39.341
7.5 | 0.869 | 0.02323 | -0.012 | 37.405
8 | 0.839 | 0.02839 | -0.013 | 29.556
8.5 | 0.648 | 0.06658 | -0.006 | 9.735
9 | 0.492 | 0.07341 | -0.007 | 6.696
9.5 | 0.518 | 0.08535 | -0.007 | 6.068
10 | 0.546 | 0.08126 | -0.008 | 6.715
10.5 | 0.572 | 0.11014 | -0.008 | 5.191
11 | 0.599 | 0.11659 | -0.009 | 5.141
11.5 | 0.626 | 0.1203 | -0.009 | 5.206
12 | 0.654 | 0.11864 | -0.01 | 5.514
12.5 | 0.681 | 0.12256 | -0.01 | 5.556
13 | 0.707 | 0.13269 | -0.011 | 5.331
13.5 | 0.734 | 0.13561 | -0.011 | 5.415
14 | 0.762 | 0.1402 | -0.012 | 5.438
14.5 | 0.79 | 0.14173 | -0.013 | 5.571
15 | 0.816 | 0.14487 | -0.013 | 5.633
15.5 | 0.843 | 0.15037 | -0.013 | 5.604
16 | 0.87 | 0.1572 | -0.014 | 5.532
16.5 | 0.898 | 0.16707 | -0.015 | 5.373
17 | 0.924 | 0.16604 | -0.015 | 5.566
17.5 | 0.95 | 0.17032 | -0.016 | 5.58
18 | 0.977 | 0.1913 | -0.016 | 5.105
18.5 | 1.004 | 0.19597 | -0.017 | 5.124
19 | 1.031 | 0.19106 | -0.018 | 5.399
19.5 | 1.058 | 0.19748 | -0.018 | 5.355
20 | 1.084 | 0.20322 | -0.018 | 5.332

## 48. Re 1M Mach 0.50 (2)
BIGFOIL.COM POLAR EXPORT
ls013
LS(1)-0013 |  |  |  | Cl Max: | 1.0383 | at alpha= | 8.5 | deg
XFOIL ncrit=9 |  |  |  | L/D Max: | 59.3735 | at alpha= | 5.5 | deg
Re: | 1000000 |  |  | Cd Min: | 0.15728 | at alpha= | 13.5 | deg
Mach: | 0.5 |  |  | Cl=0 at alpha= | 0 | deg
|  |  |  | @ Cl=0.1, Cd= | 0.006254
|  |  |  | @ Cl=0.4, Cd= | 0.0084727
|  |  |  | @ Cl=0.6, Cd= | 0.01097
alpha (deg) | Cl | Cd | Cm | Cl/Cd
-13.5 | -0.7497 | 0.15717 | 0.0377 | -4.77
-13 | -0.7541 | 0.14375 | 0.0304 | -5.2459
-12.5 | -0.7792 | 0.12723 | 0.0212 | -6.1243
-12 | -0.7847 | 0.11603 | 0.0149 | -6.7629
-11.5 | -0.811 | 0.10148 | 0.0066 | -7.9917
-11 | -0.8701 | 0.08164 | -0.0052 | -10.6578
-10.5 | -0.9197 | 0.06445 | -0.0167 | -14.27
-10 | -0.9629 | 0.05111 | -0.0246 | -18.8398
-9.5 | -1.0034 | 0.04043 | -0.0275 | -24.8182
-9 | -1.0363 | 0.03158 | -0.0258 | -32.8151
-8.5 | -1.0378 | 0.02594 | -0.0216 | -40.0077
-8 | -1.0205 | 0.02212 | -0.0157 | -46.1347
-7.5 | -0.9864 | 0.01896 | -0.0101 | -52.0253
-7 | -0.9381 | 0.01676 | -0.0059 | -55.9726
-6.5 | -0.8808 | 0.01526 | -0.0026 | -57.7195
-6 | -0.8213 | 0.01384 | 0 | -59.3425
-5.5 | -0.758 | 0.01276 | 0.0019 | -59.4044
-5 | -0.6913 | 0.0119 | 0.0031 | -58.0924
-4.5 | -0.6238 | 0.01122 | 0.004 | -55.5971
-4 | -0.5556 | 0.01049 | 0.0044 | -52.9647
-3.5 | -0.4875 | 0.00981 | 0.0046 | -49.6942
-3 | -0.4207 | 0.00884 | 0.0043 | -47.5905
-2 | -0.2865 | 0.00647 | 0.0027 | -44.2813
-1.5 | -0.2147 | 0.00627 | 0.002 | -34.2424
-1 | -0.1432 | 0.00626 | 0.0014 | -22.8754
-0.5 | -0.0715 | 0.00625 | 0.0007 | -11.44
0 | 0 | 0.00625 | 0 | 0
0.5 | 0.0716 | 0.00625 | -0.0007 | 11.456
1 | 0.1433 | 0.00626 | -0.0014 | 22.8914
1.5 | 0.2148 | 0.00627 | -0.002 | 34.2584
2 | 0.2866 | 0.00647 | -0.0028 | 44.2968
3 | 0.4208 | 0.00884 | -0.0043 | 47.6018
3.5 | 0.4876 | 0.00981 | -0.0046 | 49.7044
4 | 0.5558 | 0.01049 | -0.0044 | 52.9838
4.5 | 0.6239 | 0.01123 | -0.004 | 55.5565
5 | 0.6915 | 0.0119 | -0.0032 | 58.1092
5.5 | 0.7582 | 0.01277 | -0.002 | 59.3735
6 | 0.8215 | 0.01384 | 0 | 59.3569
6.5 | 0.8811 | 0.01527 | 0.0025 | 57.7014
7 | 0.9385 | 0.01676 | 0.0058 | 55.9964
7.5 | 0.9868 | 0.01897 | 0.01 | 52.019
8 | 1.021 | 0.02213 | 0.0156 | 46.1365
8.5 | 1.0383 | 0.02596 | 0.0215 | 39.9961
9 | 1.0367 | 0.03163 | 0.0257 | 32.7758
9.5 | 1.0039 | 0.04049 | 0.0273 | 24.7938
10 | 0.9634 | 0.0512 | 0.0244 | 18.8164
10.5 | 0.9202 | 0.06458 | 0.0164 | 14.249
11 | 0.8705 | 0.08185 | 0.0048 | 10.6353
11.5 | 0.8116 | 0.10164 | -0.0069 | 7.985
12 | 0.7852 | 0.11623 | -0.0153 | 6.7556
12.5 | 0.78 | 0.12739 | -0.0215 | 6.1229
13 | 0.7552 | 0.14385 | -0.0306 | 5.2499
13.5 | 0.7509 | 0.15728 | -0.0379 | 4.7743

## 49. Re 2M Mach 0.00 (1)
BIGFOIL.COM POLAR EXPORT
ls013
LS(1)-0013 |  |  |  | Cl Max: | 1.198 | at alpha= | 13.5 | deg
JavaFoil+Calcfoil stall+Eppler ext transition |  |  |  | L/D Max: | 64.777 | at alpha= | 7.5 | deg
Re: | 2000000 |  |  | Cd Min: | 0.01028 | at alpha= | 0 | deg
Mach: | 0 |  |  | Cl=0 at alpha= | 0 | deg
|  |  |  | @ Cl=0.1, Cd= | 0.01029
|  |  |  | @ Cl=0.4, Cd= | 0.011705
|  |  |  | @ Cl=0.6, Cd= | 0.01432
alpha (deg) | Cl | Cd | Cm | Cl/Cd
-18.5 | -0.981 | 0.14439 | 0.015 | -6.796
-18 | -1.005 | 0.13543 | 0.015 | -7.419
-17.5 | -1.022 | 0.13232 | 0.014 | -7.721
-17 | -1.043 | 0.12265 | 0.015 | -8.505
-16.5 | -1.059 | 0.11683 | 0.015 | -9.067
-16 | -1.076 | 0.10808 | 0.015 | -9.953
-15.5 | -1.087 | 0.09748 | 0.015 | -11.148
-15 | -1.103 | 0.0822 | 0.016 | -13.413
-14.5 | -1.136 | 0.06053 | 0.017 | -18.764
-14 | -1.193 | 0.03715 | 0.018 | -32.107
-13.5 | -1.198 | 0.03174 | 0.018 | -37.734
-13 | -1.194 | 0.02816 | 0.018 | -42.41
-12.5 | -1.183 | 0.02585 | 0.017 | -45.74
-12 | -1.165 | 0.02431 | 0.017 | -47.91
-11.5 | -1.142 | 0.02305 | 0.016 | -49.559
-11 | -1.117 | 0.0218 | 0.015 | -51.239
-10.5 | -1.088 | 0.02088 | 0.015 | -52.082
-10 | -1.055 | 0.02014 | 0.014 | -52.38
-9.5 | -1.019 | 0.01937 | 0.014 | -52.6
-9 | -0.981 | 0.01857 | 0.013 | -52.796
-8.5 | -0.939 | 0.01799 | 0.012 | -52.204
-8 | -0.895 | 0.01737 | 0.012 | -51.527
-7.5 | -0.849 | 0.0131 | 0.011 | -64.777
-7 | -0.806 | 0.01576 | 0.01 | -51.143
-6.5 | -0.754 | 0.01529 | 0.01 | -49.309
-6 | -0.7 | 0.01493 | 0.009 | -46.906
-5.5 | -0.645 | 0.01456 | 0.008 | -44.324
-5 | -0.589 | 0.01428 | 0.007 | -41.27
-4.5 | -0.532 | 0.01405 | 0.007 | -37.88
-4 | -0.475 | 0.01351 | 0.006 | -35.137
-3.5 | -0.416 | 0.01178 | 0.005 | -35.331
-3 | -0.357 | 0.01153 | 0.004 | -31.001
-2.5 | -0.298 | 0.01045 | 0.004 | -28.522
-2 | -0.239 | 0.01035 | 0.003 | -23.067
-1.5 | -0.179 | 0.01031 | 0.002 | -17.379
-1 | -0.12 | 0.01029 | 0.001 | -11.615
-0.5 | -0.06 | 0.01029 | 0.001 | -5.81
0 | 0 | 0.01028 | 0 | 0
0.5 | 0.06 | 0.01029 | -0.001 | 5.819
1 | 0.12 | 0.01029 | -0.001 | 11.634
1.5 | 0.18 | 0.01031 | -0.002 | 17.407
2 | 0.239 | 0.01035 | -0.003 | 23.104
2.5 | 0.299 | 0.01045 | -0.004 | 28.569
3 | 0.358 | 0.01152 | -0.004 | 31.056
3.5 | 0.417 | 0.01178 | -0.005 | 35.395
4 | 0.475 | 0.01351 | -0.006 | 35.196
4.5 | 0.533 | 0.01405 | -0.007 | 37.955
5 | 0.59 | 0.01427 | -0.007 | 41.354
5.5 | 0.646 | 0.01455 | -0.008 | 44.416
6 | 0.701 | 0.01493 | -0.009 | 46.993
6.5 | 0.755 | 0.01529 | -0.01 | 49.402
7 | 0.807 | 0.01576 | -0.01 | 51.241
7.5 | 0.849 | 0.0131 | -0.011 | 64.777
8 | 0.895 | 0.01737 | -0.012 | 51.527
8.5 | 0.939 | 0.01799 | -0.012 | 52.204
9 | 0.981 | 0.01857 | -0.013 | 52.796
9.5 | 1.019 | 0.01937 | -0.014 | 52.6
10 | 1.055 | 0.02014 | -0.014 | 52.38
10.5 | 1.088 | 0.02088 | -0.015 | 52.082
11 | 1.117 | 0.0218 | -0.015 | 51.239
11.5 | 1.142 | 0.02305 | -0.016 | 49.559
12 | 1.165 | 0.02431 | -0.017 | 47.91
12.5 | 1.183 | 0.02585 | -0.017 | 45.74
13 | 1.194 | 0.02816 | -0.018 | 42.41
13.5 | 1.198 | 0.03174 | -0.018 | 37.734
14 | 1.193 | 0.03715 | -0.018 | 32.107
14.5 | 1.136 | 0.06053 | -0.017 | 18.764
15 | 1.103 | 0.0822 | -0.016 | 13.413
15.5 | 1.087 | 0.09748 | -0.015 | 11.148
16 | 1.076 | 0.10808 | -0.015 | 9.953
16.5 | 1.059 | 0.11683 | -0.015 | 9.067
17 | 1.043 | 0.12265 | -0.015 | 8.505
17.5 | 1.022 | 0.13232 | -0.014 | 7.721
18 | 1.005 | 0.13543 | -0.015 | 7.419
18.5 | 0.981 | 0.14439 | -0.015 | 6.796

## 50. Re 2M Mach 0.00 (2)
BIGFOIL.COM POLAR EXPORT
ls013
LS(1)-0013 |  |  |  | Cl Max: | 1.6447 | at alpha= | 18.5 | deg
XFOIL ncrit=9 |  |  |  | L/D Max: | 85.3004 | at alpha= | 9 | deg
Re: | 2000000 |  |  | Cd Min: | 0.07446 | at alpha= | -20 | deg
Mach: | 0 |  |  | Cl=0 at alpha= | 0 | deg
|  |  |  | @ Cl=0.1, Cd= | 0.00479
|  |  |  | @ Cl=0.4, Cd= | 0.007297
|  |  |  | @ Cl=0.6, Cd= | 0.0088064
alpha (deg) | Cl | Cd | Cm | Cl/Cd
-20 | -1.5883 | 0.07446 | -0.0031 | -21.3309
-19.5 | -1.6192 | 0.0629 | -0.0079 | -25.7424
-19 | -1.6352 | 0.05445 | -0.0105 | -30.0312
-18.5 | -1.6422 | 0.04789 | -0.0115 | -34.2911
-18 | -1.6419 | 0.04263 | -0.0115 | -38.5151
-17.5 | -1.6357 | 0.03828 | -0.0109 | -42.7299
-17 | -1.6236 | 0.03468 | -0.01 | -46.8166
-16.5 | -1.6061 | 0.0317 | -0.0087 | -50.6656
-16 | -1.5946 | 0.02832 | -0.0068 | -56.3065
-15.5 | -1.5767 | 0.02563 | -0.0047 | -61.5178
-15 | -1.5513 | 0.02366 | -0.0027 | -65.5664
-14.5 | -1.5237 | 0.02199 | -0.0005 | -69.2906
-14 | -1.496 | 0.02062 | 0.0024 | -72.5509
-13.5 | -1.4586 | 0.01957 | 0.0043 | -74.5324
-13 | -1.4224 | 0.01804 | 0.0062 | -78.847
-12.5 | -1.3791 | 0.0171 | 0.0074 | -80.6491
-12 | -1.3364 | 0.01638 | 0.009 | -81.5873
-11.5 | -1.2894 | 0.01569 | 0.0099 | -82.1797
-11 | -1.2429 | 0.01471 | 0.0108 | -84.4935
-10.5 | -1.1929 | 0.014 | 0.0112 | -85.2071
-10 | -1.1411 | 0.01342 | 0.0114 | -85.0298
-9 | -1.0361 | 0.01216 | 0.0117 | -85.2056
-8.5 | -0.9825 | 0.01156 | 0.0116 | -84.9913
-8 | -0.9273 | 0.01115 | 0.0113 | -83.1659
-7.5 | -0.8723 | 0.01063 | 0.0111 | -82.0602
-7 | -0.816 | 0.01026 | 0.0107 | -79.5322
-6.5 | -0.7598 | 0.00981 | 0.0103 | -77.4516
-6 | -0.7027 | 0.00946 | 0.0098 | -74.2812
-5.5 | -0.6455 | 0.0091 | 0.0093 | -70.9341
-5 | -0.5879 | 0.00873 | 0.0087 | -67.3425
-4.5 | -0.5302 | 0.00836 | 0.0081 | -63.4211
-4 | -0.4723 | 0.00792 | 0.0074 | -59.6338
-3.5 | -0.4142 | 0.00746 | 0.0066 | -55.5228
-3 | -0.3563 | 0.00679 | 0.0056 | -52.4742
-2.5 | -0.2977 | 0.00619 | 0.0046 | -48.0937
-2 | -0.239 | 0.00548 | 0.0035 | -43.6131
-1.5 | -0.1798 | 0.00495 | 0.0025 | -36.3232
-1 | -0.1199 | 0.0048 | 0.0016 | -24.9792
-0.5 | -0.06 | 0.00477 | 0.0008 | -12.5786
0 | 0 | 0.00473 | 0 | 0
0.5 | 0.0601 | 0.00477 | -0.0008 | 12.5996
1 | 0.12 | 0.0048 | -0.0016 | 25
1.5 | 0.1799 | 0.00495 | -0.0025 | 36.3434
2 | 0.2391 | 0.00549 | -0.0035 | 43.5519
2.5 | 0.2978 | 0.00619 | -0.0047 | 48.1099
3 | 0.3564 | 0.0068 | -0.0057 | 52.4118
3.5 | 0.4143 | 0.00746 | -0.0066 | 55.5362
4 | 0.4724 | 0.00792 | -0.0074 | 59.6465
4.5 | 0.5304 | 0.00836 | -0.0081 | 63.445
5 | 0.5881 | 0.00873 | -0.0087 | 67.3654
5.5 | 0.6457 | 0.0091 | -0.0093 | 70.956
6 | 0.7029 | 0.00946 | -0.0099 | 74.3023
6.5 | 0.7599 | 0.00982 | -0.0104 | 77.3829
7 | 0.8162 | 0.01026 | -0.0108 | 79.5517
7.5 | 0.8725 | 0.01063 | -0.0112 | 82.079
8 | 0.9275 | 0.01115 | -0.0114 | 83.1839
8.5 | 0.9828 | 0.01157 | -0.0117 | 84.9438
9 | 1.0364 | 0.01215 | -0.0117 | 85.3004
10 | 1.1414 | 0.01342 | -0.0115 | 85.0522
10.5 | 1.1932 | 0.014 | -0.0113 | 85.2286
11 | 1.2433 | 0.01471 | -0.0109 | 84.5207
12 | 1.3369 | 0.01638 | -0.0091 | 81.6178
12.5 | 1.3795 | 0.01711 | -0.0075 | 80.6254
13 | 1.4228 | 0.01804 | -0.0063 | 78.8692
13.5 | 1.4592 | 0.01957 | -0.0044 | 74.5631
14 | 1.4969 | 0.02062 | -0.0026 | 72.5946
14.5 | 1.5247 | 0.02198 | 0.0003 | 69.3676
15 | 1.5523 | 0.02366 | 0.0025 | 65.6086
15.5 | 1.5778 | 0.02563 | 0.0045 | 61.5607
16 | 1.596 | 0.0283 | 0.0066 | 56.3958
16.5 | 1.6078 | 0.03167 | 0.0085 | 50.7673
17 | 1.6254 | 0.03464 | 0.0097 | 46.9226
17.5 | 1.6378 | 0.03823 | 0.0107 | 42.8407
18 | 1.6441 | 0.04258 | 0.0112 | 38.612
18.5 | 1.6447 | 0.0478 | 0.0112 | 34.4079
19 | 1.638 | 0.05432 | 0.0102 | 30.1546
19.5 | 1.6222 | 0.06275 | 0.0076 | 25.8518
20 | 1.5916 | 0.07427 | 0.0027 | 21.4299

## 51. Re 2M Mach 0.10 (1)
BIGFOIL.COM POLAR EXPORT
ls013
LS(1)-0013 |  |  |  | Cl Max: | 1.184 | at alpha= | 13 | deg
JavaFoil+Calcfoil stall+Eppler ext transition |  |  |  | L/D Max: | 64.806 | at alpha= | 7.5 | deg
Re: | 2000000 |  |  | Cd Min: | 0.01028 | at alpha= | 0 | deg
Mach: | 0.1 |  |  | Cl=0 at alpha= | 0 | deg
|  |  |  | @ Cl=0.1, Cd= | 0.0103
|  |  |  | @ Cl=0.4, Cd= | 0.011703
|  |  |  | @ Cl=0.6, Cd= | 0.014368
alpha (deg) | Cl | Cd | Cm | Cl/Cd
-18 | -0.966 | 0.1391 | 0.015 | -6.943
-17.5 | -0.988 | 0.13646 | 0.014 | -7.237
-17 | -1.011 | 0.12704 | 0.014 | -7.96
-16.5 | -1.031 | 0.12025 | 0.014 | -8.575
-16 | -1.049 | 0.11225 | 0.014 | -9.348
-15.5 | -1.062 | 0.10226 | 0.015 | -10.389
-15 | -1.07 | 0.09216 | 0.015 | -11.61
-14.5 | -1.091 | 0.0753 | 0.016 | -14.484
-14 | -1.16 | 0.0433 | 0.018 | -26.797
-13.5 | -1.181 | 0.03372 | 0.018 | -35.016
-13 | -1.184 | 0.02895 | 0.018 | -40.883
-12.5 | -1.175 | 0.02644 | 0.017 | -44.445
-12 | -1.159 | 0.02479 | 0.017 | -46.764
-11.5 | -1.139 | 0.02342 | 0.016 | -48.637
-11 | -1.115 | 0.02217 | 0.015 | -50.299
-10.5 | -1.087 | 0.02111 | 0.015 | -51.509
-10 | -1.055 | 0.02033 | 0.014 | -51.913
-9.5 | -1.02 | 0.01952 | 0.014 | -52.275
-9 | -0.982 | 0.01872 | 0.013 | -52.462
-8.5 | -0.941 | 0.01809 | 0.012 | -52.038
-8 | -0.897 | 0.01746 | 0.012 | -51.387
-7.5 | -0.851 | 0.01314 | 0.011 | -64.806
-7 | -0.809 | 0.01589 | 0.01 | -50.918
-6.5 | -0.757 | 0.01532 | 0.01 | -49.402
-6 | -0.703 | 0.01494 | 0.009 | -47.09
-5.5 | -0.648 | 0.01463 | 0.008 | -44.288
-5 | -0.592 | 0.01434 | 0.007 | -41.289
-4.5 | -0.535 | 0.0141 | 0.007 | -37.924
-4 | -0.477 | 0.01352 | 0.006 | -35.28
-3.5 | -0.418 | 0.01178 | 0.005 | -35.511
-3 | -0.359 | 0.01154 | 0.004 | -31.118
-2.5 | -0.3 | 0.01047 | 0.004 | -28.616
-2 | -0.24 | 0.01036 | 0.003 | -23.153
-1.5 | -0.18 | 0.0103 | 0.002 | -17.494
-1 | -0.12 | 0.0103 | 0.001 | -11.665
-0.5 | -0.06 | 0.0103 | 0.001 | -5.835
0 | 0 | 0.01028 | 0 | 0
0.5 | 0.06 | 0.0103 | -0.001 | 5.844
1 | 0.12 | 0.0103 | -0.001 | 11.683
1.5 | 0.18 | 0.0103 | -0.002 | 17.522
2 | 0.24 | 0.01036 | -0.003 | 23.19
2.5 | 0.3 | 0.01047 | -0.004 | 28.664
3 | 0.36 | 0.01154 | -0.004 | 31.173
3.5 | 0.419 | 0.01178 | -0.005 | 35.575
4 | 0.478 | 0.01351 | -0.006 | 35.348
4.5 | 0.536 | 0.0141 | -0.007 | 38
5 | 0.593 | 0.01433 | -0.007 | 41.374
5.5 | 0.649 | 0.01463 | -0.008 | 44.381
6 | 0.705 | 0.01493 | -0.009 | 47.176
6.5 | 0.758 | 0.01532 | -0.01 | 49.51
7 | 0.811 | 0.01589 | -0.01 | 51.017
7.5 | 0.851 | 0.01314 | -0.011 | 64.806
8 | 0.897 | 0.01746 | -0.012 | 51.387
8.5 | 0.941 | 0.01809 | -0.012 | 52.038
9 | 0.982 | 0.01872 | -0.013 | 52.462
9.5 | 1.02 | 0.01952 | -0.014 | 52.275
10 | 1.055 | 0.02033 | -0.014 | 51.913
10.5 | 1.087 | 0.02111 | -0.015 | 51.509
11 | 1.115 | 0.02217 | -0.015 | 50.299
11.5 | 1.139 | 0.02342 | -0.016 | 48.637
12 | 1.159 | 0.02479 | -0.017 | 46.764
12.5 | 1.175 | 0.02644 | -0.017 | 44.445
13 | 1.184 | 0.02895 | -0.018 | 40.883
13.5 | 1.181 | 0.03372 | -0.018 | 35.016
14 | 1.16 | 0.0433 | -0.018 | 26.797
14.5 | 1.091 | 0.0753 | -0.016 | 14.484
15 | 1.07 | 0.09216 | -0.015 | 11.61
15.5 | 1.062 | 0.10226 | -0.014 | 10.389
16 | 1.049 | 0.11225 | -0.014 | 9.348
16.5 | 1.031 | 0.12025 | -0.014 | 8.575
17 | 1.011 | 0.12704 | -0.014 | 7.96
17.5 | 0.988 | 0.13646 | -0.014 | 7.237
18 | 0.966 | 0.1391 | -0.015 | 6.943

## 52. Re 2M Mach 0.10 (2)
BIGFOIL.COM POLAR EXPORT
ls013
LS(1)-0013 |  |  |  | Cl Max: | 1.6233 | at alpha= | 18 | deg
XFOIL ncrit=9 |  |  |  | L/D Max: | 85.4163 | at alpha= | 9.5 | deg
Re: | 2000000 |  |  | Cd Min: | 0.09209 | at alpha= | -20 | deg
Mach: | 0.1 |  |  | Cl=0 at alpha= | 0 | deg
|  |  |  | @ Cl=0.1, Cd= | 0.0047897
|  |  |  | @ Cl=0.4, Cd= | 0.0072987
|  |  |  | @ Cl=0.6, Cd= | 0.0088122
alpha (deg) | Cl | Cd | Cm | Cl/Cd
-20 | -1.5028 | 0.09209 | 0.0046 | -16.3188
-19.5 | -1.5627 | 0.07456 | -0.0045 | -20.959
-19 | -1.5961 | 0.0625 | -0.0098 | -25.5376
-18.5 | -1.6134 | 0.05378 | -0.0125 | -30
-18 | -1.6211 | 0.04712 | -0.0134 | -34.4037
-17.5 | -1.6209 | 0.0418 | -0.0133 | -38.7775
-17 | -1.6139 | 0.03744 | -0.0126 | -43.1063
-16.5 | -1.6012 | 0.03383 | -0.0114 | -47.3308
-16 | -1.5825 | 0.03088 | -0.0101 | -51.2468
-15.5 | -1.5726 | 0.02733 | -0.0078 | -57.5412
-15 | -1.551 | 0.02489 | -0.0056 | -62.3142
-14.5 | -1.5244 | 0.02297 | -0.0035 | -66.3648
-14 | -1.4967 | 0.02134 | -0.0008 | -70.1359
-13.5 | -1.4649 | 0.02009 | 0.002 | -72.9169
-13 | -1.4282 | 0.01869 | 0.0041 | -76.4152
-12.5 | -1.387 | 0.01752 | 0.0057 | -79.1667
-12 | -1.345 | 0.01672 | 0.0076 | -80.4426
-11.5 | -1.2982 | 0.01595 | 0.0088 | -81.3918
-10.5 | -1.2011 | 0.01421 | 0.0104 | -84.525
-10 | -1.1492 | 0.01358 | 0.0107 | -84.6244
-9.5 | -1.0973 | 0.01285 | 0.0111 | -85.393
-9 | -1.0435 | 0.01226 | 0.0112 | -85.1142
-8.5 | -0.9893 | 0.01168 | 0.0112 | -84.7003
-8 | -0.9338 | 0.01122 | 0.011 | -83.2264
-7.5 | -0.8782 | 0.0107 | 0.0108 | -82.0748
-7 | -0.8214 | 0.01034 | 0.0105 | -79.4391
-6.5 | -0.7648 | 0.00986 | 0.0102 | -77.5659
-6 | -0.7073 | 0.00952 | 0.0097 | -74.2962
-5.5 | -0.6497 | 0.00913 | 0.0092 | -71.161
-5 | -0.5917 | 0.00876 | 0.0087 | -67.5457
-4.5 | -0.5336 | 0.0084 | 0.008 | -63.5238
-4 | -0.4752 | 0.00796 | 0.0073 | -59.6985
-3.5 | -0.4168 | 0.00749 | 0.0066 | -55.6475
-3 | -0.3585 | 0.00682 | 0.0057 | -52.566
-2.5 | -0.2996 | 0.00622 | 0.0047 | -48.1672
-2 | -0.2405 | 0.00551 | 0.0035 | -43.6479
-1.5 | -0.1809 | 0.00496 | 0.0025 | -36.4718
-1 | -0.1207 | 0.00481 | 0.0016 | -25.0936
-0.5 | -0.0604 | 0.00477 | 0.0008 | -12.6625
0 | 0 | 0.00474 | 0 | 0
0.5 | 0.0604 | 0.00477 | -0.0008 | 12.6625
1 | 0.1208 | 0.0048 | -0.0017 | 25.1667
1.5 | 0.181 | 0.00496 | -0.0025 | 36.4919
2 | 0.2406 | 0.00552 | -0.0036 | 43.587
2.5 | 0.2997 | 0.00622 | -0.0047 | 48.1833
3 | 0.3586 | 0.00683 | -0.0057 | 52.5037
3.5 | 0.4169 | 0.00749 | -0.0066 | 55.6609
4 | 0.4753 | 0.00796 | -0.0074 | 59.7111
4.5 | 0.5337 | 0.0084 | -0.0081 | 63.5357
5 | 0.5918 | 0.00876 | -0.0087 | 67.5571
5.5 | 0.6499 | 0.00913 | -0.0092 | 71.1829
6 | 0.7075 | 0.00952 | -0.0097 | 74.3172
6.5 | 0.765 | 0.00987 | -0.0102 | 77.5076
7 | 0.8216 | 0.01034 | -0.0106 | 79.4584
7.5 | 0.8784 | 0.0107 | -0.0109 | 82.0935
8 | 0.934 | 0.01122 | -0.0111 | 83.2442
8.5 | 0.9895 | 0.01168 | -0.0113 | 84.7175
9 | 1.0438 | 0.01226 | -0.0112 | 85.1387
9.5 | 1.0976 | 0.01285 | -0.0112 | 85.4163
10 | 1.1495 | 0.01358 | -0.0108 | 84.6465
10.5 | 1.2015 | 0.01422 | -0.0105 | 84.4937
11.5 | 1.2987 | 0.01595 | -0.0089 | 81.4232
12 | 1.3455 | 0.01672 | -0.0077 | 80.4725
12.5 | 1.3875 | 0.01753 | -0.0058 | 79.15
13 | 1.4287 | 0.01869 | -0.0042 | 76.4419
13.5 | 1.4656 | 0.02009 | -0.0022 | 72.9517
14 | 1.4977 | 0.02133 | 0.0006 | 70.2157
14.5 | 1.5254 | 0.02296 | 0.0033 | 66.4373
15 | 1.5521 | 0.02488 | 0.0054 | 62.3834
15.5 | 1.5738 | 0.02733 | 0.0076 | 57.5851
16 | 1.5841 | 0.03085 | 0.0098 | 51.3485
16.5 | 1.6029 | 0.0338 | 0.0112 | 47.4231
17 | 1.6158 | 0.0374 | 0.0123 | 43.2032
17.5 | 1.623 | 0.04174 | 0.013 | 38.8836
18 | 1.6233 | 0.04706 | 0.0131 | 34.4943
18.5 | 1.6161 | 0.05367 | 0.0121 | 30.1118
19 | 1.5991 | 0.06236 | 0.0095 | 25.643
19.5 | 1.5658 | 0.07438 | 0.0042 | 21.0514
20 | 1.506 | 0.09192 | -0.0049 | 16.3838

## 53. Re 2M Mach 0.25 (1)
BIGFOIL.COM POLAR EXPORT
ls013
LS(1)-0013 |  |  |  | Cl Max: | 1.104 | at alpha= | 12 | deg
JavaFoil+Calcfoil stall+Eppler ext transition |  |  |  | L/D Max: | 62.346 | at alpha= | 7 | deg
Re: | 2000000 |  |  | Cd Min: | 0.0103 | at alpha= | 0 | deg
Mach: | 0.25 |  |  | Cl=0 at alpha= | 0 | deg
|  |  |  | @ Cl=0.1, Cd= | 0.01033
|  |  |  | @ Cl=0.4, Cd= | 0.011782
|  |  |  | @ Cl=0.6, Cd= | 0.014474
alpha (deg) | Cl | Cd | Cm | Cl/Cd
-17 | -0.751 | 0.1481 | 0.012 | -5.071
-16.5 | -0.806 | 0.13935 | 0.012 | -5.785
-16 | -0.855 | 0.13224 | 0.012 | -6.468
-15.5 | -0.889 | 0.12059 | 0.012 | -7.375
-15 | -0.904 | 0.12959 | 0.009 | -6.977
-14.5 | -0.933 | 0.10611 | 0.012 | -8.79
-14 | -0.954 | 0.09476 | 0.013 | -10.063
-13.5 | -0.969 | 0.08625 | 0.013 | -11.237
-13 | -1.004 | 0.06625 | 0.015 | -15.159
-12.5 | -1.09 | 0.03513 | 0.017 | -31.019
-12 | -1.107 | 0.02865 | 0.017 | -38.635
-11.5 | -1.102 | 0.02648 | 0.016 | -41.612
-11 | -1.093 | 0.02401 | 0.016 | -45.542
-10.5 | -1.075 | 0.02276 | 0.015 | -47.214
-10 | -1.051 | 0.02156 | 0.015 | -48.745
-9.5 | -1.022 | 0.02045 | 0.014 | -50.004
-9 | -0.989 | 0.01963 | 0.013 | -50.373
-8.5 | -0.951 | 0.01885 | 0.013 | -50.46
-8 | -0.91 | 0.01809 | 0.012 | -50.293
-7.5 | -0.866 | 0.0174 | 0.011 | -49.736
-7 | -0.818 | 0.01312 | 0.01 | -62.346
-6.5 | -0.768 | 0.0128 | 0.01 | -59.997
-6 | -0.72 | 0.01526 | 0.009 | -47.203
-5.5 | -0.664 | 0.01482 | 0.008 | -44.825
-5 | -0.607 | 0.01451 | 0.008 | -41.845
-4.5 | -0.549 | 0.01425 | 0.007 | -38.526
-4 | -0.49 | 0.0138 | 0.006 | -35.478
-3.5 | -0.43 | 0.01193 | 0.005 | -35.996
-3 | -0.369 | 0.01163 | 0.005 | -31.708
-2.5 | -0.308 | 0.01051 | 0.004 | -29.299
-2 | -0.247 | 0.01037 | 0.003 | -23.775
-1.5 | -0.185 | 0.01032 | 0.002 | -17.932
-1 | -0.123 | 0.01033 | 0.002 | -11.954
-0.5 | -0.062 | 0.01033 | 0.001 | -5.983
0 | 0 | 0.0103 | 0 | 0
0.5 | 0.062 | 0.01033 | -0.001 | 5.991
1 | 0.124 | 0.01033 | -0.002 | 11.973
1.5 | 0.185 | 0.01032 | -0.002 | 17.961
2 | 0.247 | 0.01037 | -0.003 | 23.814
2.5 | 0.308 | 0.0105 | -0.004 | 29.349
3 | 0.369 | 0.01163 | -0.005 | 31.765
3.5 | 0.43 | 0.01193 | -0.005 | 36.063
4 | 0.491 | 0.0138 | -0.006 | 35.549
4.5 | 0.55 | 0.01425 | -0.007 | 38.605
5 | 0.608 | 0.01451 | -0.008 | 41.932
5.5 | 0.666 | 0.01482 | -0.008 | 44.92
6 | 0.722 | 0.01526 | -0.009 | 47.293
6.5 | 0.768 | 0.0128 | -0.01 | 59.997
7 | 0.818 | 0.01312 | -0.01 | 62.346
7.5 | 0.865 | 0.01744 | -0.011 | 49.609
8 | 0.91 | 0.01809 | -0.012 | 50.293
8.5 | 0.951 | 0.01879 | -0.013 | 50.639
9 | 0.989 | 0.01963 | -0.013 | 50.373
9.5 | 1.022 | 0.02045 | -0.014 | 50.004
10 | 1.051 | 0.02156 | -0.015 | 48.745
10.5 | 1.075 | 0.02275 | -0.015 | 47.245
11 | 1.093 | 0.02401 | -0.016 | 45.542
11.5 | 1.102 | 0.02648 | -0.016 | 41.612
12 | 1.104 | 0.02923 | -0.017 | 37.77
12.5 | 1.08 | 0.03769 | -0.017 | 28.645
13 | 0.999 | 0.06848 | -0.015 | 14.594
13.5 | 0.97 | 0.08561 | -0.013 | 11.331
14 | 0.952 | 0.09636 | -0.013 | 9.881
14.5 | 0.933 | 0.10609 | -0.012 | 8.792
15 | 0.904 | 0.13274 | -0.009 | 6.809
15.5 | 0.889 | 0.12365 | -0.012 | 7.188
16 | 0.855 | 0.13202 | -0.012 | 6.48
16.5 | 0.806 | 0.13933 | -0.012 | 5.785
17 | 0.751 | 0.1481 | -0.012 | 5.071

## 54. Re 2M Mach 0.25 (2)
BIGFOIL.COM POLAR EXPORT
ls013
LS(1)-0013 |  |  |  | Cl Max: | 1.5014 | at alpha= | 15.5 | deg
XFOIL ncrit=9 |  |  |  | L/D Max: | 83.0192 | at alpha= | 9 | deg
Re: | 2000000 |  |  | Cd Min: | 0.23953 | at alpha= | 20 | deg
Mach: | 0.25 |  |  | Cl=0 at alpha= | 0 | deg
|  |  |  | @ Cl=0.1, Cd= | 0.004826
|  |  |  | @ Cl=0.4, Cd= | 0.0073659
|  |  |  | @ Cl=0.6, Cd= | 0.0089038
alpha (deg) | Cl | Cd | Cm | Cl/Cd
-20 | -0.9287 | 0.23898 | 0.0907 | -3.8861
-19.5 | -1.0328 | 0.19127 | 0.0624 | -5.3997
-19 | -1.0858 | 0.1683 | 0.0472 | -6.4516
-18.5 | -1.1506 | 0.14557 | 0.0324 | -7.9041
-18 | -1.2589 | 0.11725 | 0.0151 | -10.7369
-17.5 | -1.3734 | 0.08943 | -0.001 | -15.3573
-17 | -1.4373 | 0.0708 | -0.0119 | -20.3008
-16.5 | -1.4731 | 0.05818 | -0.0179 | -25.3197
-16 | -1.492 | 0.04927 | -0.0204 | -30.2821
-15.5 | -1.5007 | 0.04237 | -0.0209 | -35.4189
-15 | -1.4981 | 0.03704 | -0.0201 | -40.4455
-14.5 | -1.4965 | 0.03199 | -0.0183 | -46.7802
-14 | -1.4868 | 0.02794 | -0.0158 | -53.214
-13.5 | -1.4639 | 0.02514 | -0.0132 | -58.2299
-13 | -1.4375 | 0.02278 | -0.0102 | -63.1036
-12.5 | -1.4078 | 0.02094 | -0.0068 | -67.2302
-12 | -1.3821 | 0.01928 | -0.0018 | -71.6857
-11.5 | -1.3404 | 0.01794 | 0.0009 | -74.7157
-11 | -1.2929 | 0.01684 | 0.003 | -76.7755
-10.5 | -1.243 | 0.01579 | 0.0047 | -78.7207
-10 | -1.1922 | 0.01468 | 0.0061 | -81.2125
-9.5 | -1.1378 | 0.0139 | 0.0071 | -81.8561
-9 | -1.0832 | 0.01305 | 0.008 | -83.0038
-8.5 | -1.0265 | 0.01237 | 0.0086 | -82.983
-8 | -0.9693 | 0.01172 | 0.009 | -82.7048
-7.5 | -0.9106 | 0.01122 | 0.0091 | -81.1586
-6.5 | -0.7927 | 0.0102 | 0.0092 | -77.7157
-6 | -0.7331 | 0.00978 | 0.009 | -74.9591
-5.5 | -0.673 | 0.00935 | 0.0087 | -71.9786
-5 | -0.6126 | 0.00899 | 0.0083 | -68.1424
-4.5 | -0.5521 | 0.00858 | 0.0078 | -64.3473
-4 | -0.4916 | 0.00816 | 0.0073 | -60.2451
-3.5 | -0.431 | 0.0077 | 0.0066 | -55.974
-3 | -0.3705 | 0.00705 | 0.0057 | -52.5532
-2.5 | -0.3099 | 0.00639 | 0.0048 | -48.4977
-2 | -0.2486 | 0.00572 | 0.0037 | -43.4615
-1.5 | -0.1873 | 0.00503 | 0.0026 | -37.2366
-1 | -0.1249 | 0.00485 | 0.0017 | -25.7526
-0.5 | -0.0624 | 0.00479 | 0.0008 | -13.0271
0 | 0 | 0.00479 | 0 | 0
0.5 | 0.0625 | 0.00479 | -0.0008 | 13.048
1 | 0.125 | 0.00485 | -0.0017 | 25.7732
1.5 | 0.1873 | 0.00503 | -0.0026 | 37.2366
2 | 0.2487 | 0.00573 | -0.0037 | 43.4031
2.5 | 0.31 | 0.00639 | -0.0048 | 48.5133
3 | 0.3706 | 0.00705 | -0.0058 | 52.5674
3.5 | 0.4311 | 0.0077 | -0.0066 | 55.987
4 | 0.4917 | 0.00816 | -0.0073 | 60.2574
4.5 | 0.5523 | 0.00858 | -0.0079 | 64.3706
5 | 0.6127 | 0.00899 | -0.0083 | 68.1535
5.5 | 0.6731 | 0.00935 | -0.0087 | 71.9893
6 | 0.7333 | 0.00978 | -0.009 | 74.9796
6.5 | 0.7929 | 0.0102 | -0.0092 | 77.7353
7.5 | 0.9109 | 0.01122 | -0.0092 | 81.1854
8 | 0.9696 | 0.01172 | -0.0091 | 82.7304
8.5 | 1.0267 | 0.01237 | -0.0086 | 82.9992
9 | 1.0834 | 0.01305 | -0.0081 | 83.0192
9.5 | 1.1382 | 0.0139 | -0.0072 | 81.8849
10 | 1.1926 | 0.01469 | -0.0062 | 81.1845
10.5 | 1.2434 | 0.0158 | -0.0047 | 78.6962
11 | 1.2935 | 0.01683 | -0.0031 | 76.8568
11.5 | 1.3409 | 0.01795 | -0.001 | 74.7019
12 | 1.3827 | 0.01928 | 0.0017 | 71.7168
12.5 | 1.4085 | 0.02094 | 0.0067 | 67.2636
13 | 1.4383 | 0.02278 | 0.0101 | 63.1387
13.5 | 1.4651 | 0.02513 | 0.013 | 58.3008
14 | 1.488 | 0.02793 | 0.0156 | 53.276
14.5 | 1.4977 | 0.032 | 0.0181 | 46.8031
15 | 1.4996 | 0.03703 | 0.0198 | 40.4969
15.5 | 1.5014 | 0.04245 | 0.0206 | 35.3687
16 | 1.4944 | 0.04919 | 0.0202 | 30.3802
16.5 | 1.4746 | 0.0582 | 0.0176 | 25.3368
17 | 1.4394 | 0.07077 | 0.0115 | 20.3391
17.5 | 1.3756 | 0.08943 | 0.0007 | 15.3819
18 | 1.2591 | 0.11759 | -0.0157 | 10.7075
18.5 | 1.1518 | 0.14577 | -0.0329 | 7.9015
19 | 1.087 | 0.16855 | -0.0476 | 6.4491
19.5 | 1.0323 | 0.19202 | -0.063 | 5.376
20 | 0.9299 | 0.23953 | -0.091 | 3.8822

## 55. Re 2M Mach 0.50 (1)
BIGFOIL.COM POLAR EXPORT
ls013
LS(1)-0013 |  |  |  | Cl Max: | 1.084 | at alpha= | 20 | deg
JavaFoil+Calcfoil stall+Eppler ext transition |  |  |  | L/D Max: | 48.7 | at alpha= | 4.5 | deg
Re: | 2000000 |  |  | Cd Min: | 0.01044 | at alpha= | -1 | deg
Mach: | 0.5 |  |  | Cl=0 at alpha= | 0 | deg
|  |  |  | @ Cl=0.1, Cd= | 0.010445
|  |  |  | @ Cl=0.4, Cd= | 0.012039
|  |  |  | @ Cl=0.6, Cd= | 0.10192
alpha (deg) | Cl | Cd | Cm | Cl/Cd
-20 | -1.084 | 0.18249 | 0.019 | -5.94
-19.5 | -1.058 | 0.17521 | 0.018 | -6.037
-19 | -1.032 | 0.17737 | 0.018 | -5.816
-18.5 | -1.006 | 0.17232 | 0.017 | -5.838
-18 | -0.977 | 0.16963 | 0.016 | -5.761
-17.5 | -0.951 | 0.15869 | 0.016 | -5.99
-17 | -0.924 | 0.15411 | 0.015 | -5.997
-16.5 | -0.898 | 0.14992 | 0.015 | -5.99
-16 | -0.871 | 0.14523 | 0.014 | -5.996
-15.5 | -0.843 | 0.13824 | 0.014 | -6.099
-15 | -0.816 | 0.13031 | 0.013 | -6.265
-14.5 | -0.79 | 0.13085 | 0.013 | -6.035
-14 | -0.764 | 0.12568 | 0.012 | -6.076
-13.5 | -0.735 | 0.11779 | 0.011 | -6.24
-13 | -0.708 | 0.11396 | 0.011 | -6.212
-12.5 | -0.681 | 0.1093 | 0.01 | -6.232
-12 | -0.654 | 0.1065 | 0.01 | -6.145
-11.5 | -0.627 | 0.10614 | 0.009 | -5.903
-11 | -0.6 | 0.09521 | 0.009 | -6.299
-10.5 | -0.572 | 0.09262 | 0.008 | -6.178
-10 | -0.548 | 0.07472 | 0.009 | -7.331
-9.5 | -0.519 | 0.07676 | 0.007 | -6.758
-9 | -0.494 | 0.06928 | 0.008 | -7.125
-8.5 | -0.655 | 0.0615 | 0.008 | -10.658
-8 | -0.865 | 0.02255 | 0.013 | -38.359
-7.5 | -0.874 | 0.02079 | 0.012 | -42.037
-7 | -0.854 | 0.0195 | 0.012 | -43.814
-6.5 | -0.819 | 0.01841 | 0.011 | -44.459
-6 | -0.773 | 0.01754 | 0.01 | -44.053
-5.5 | -0.721 | 0.0167 | 0.009 | -43.155
-5 | -0.664 | 0.01617 | 0.008 | -41.064
-4.5 | -0.604 | 0.01239 | 0.008 | -48.7
-4 | -0.541 | 0.0122 | 0.007 | -44.33
-3.5 | -0.479 | 0.01415 | 0.006 | -33.82
-3 | -0.411 | 0.01209 | 0.005 | -34.022
-2.5 | -0.344 | 0.0118 | 0.004 | -29.104
-2 | -0.275 | 0.01056 | 0.003 | -26.079
-1.5 | -0.207 | 0.0105 | 0.003 | -19.695
-1 | -0.138 | 0.01044 | 0.002 | -13.216
-0.5 | -0.069 | 0.01045 | 0.001 | -6.609
0 | 0 | 0.01044 | 0 | 0
0.5 | 0.069 | 0.01045 | -0.001 | 6.619
1 | 0.138 | 0.01044 | -0.002 | 13.236
1.5 | 0.207 | 0.0105 | -0.003 | 19.731
2 | 0.276 | 0.01056 | -0.003 | 26.127
2.5 | 0.344 | 0.0118 | -0.004 | 29.162
3 | 0.412 | 0.01209 | -0.005 | 34.09
3.5 | 0.48 | 0.01415 | -0.006 | 33.892
4 | 0.541 | 0.0122 | -0.007 | 44.33
4.5 | 0.604 | 0.01239 | -0.008 | 48.7
5 | 0.664 | 0.01617 | -0.008 | 41.063
5.5 | 0.721 | 0.01671 | -0.009 | 43.131
6 | 0.773 | 0.01748 | -0.01 | 44.216
6.5 | 0.819 | 0.01843 | -0.011 | 44.418
7 | 0.854 | 0.01955 | -0.012 | 43.672
7.5 | 0.874 | 0.02091 | -0.012 | 41.783
8 | 0.864 | 0.02281 | -0.013 | 37.857
8.5 | 0.66 | 0.05924 | -0.009 | 11.141
9 | 0.494 | 0.0687 | -0.008 | 7.187
9.5 | 0.519 | 0.08065 | -0.007 | 6.431
10 | 0.548 | 0.07503 | -0.009 | 7.301
10.5 | 0.572 | 0.09678 | -0.008 | 5.911
11 | 0.6 | 0.10192 | -0.009 | 5.884
11.5 | 0.627 | 0.10574 | -0.009 | 5.925
12 | 0.654 | 0.10608 | -0.01 | 6.169
12.5 | 0.681 | 0.10965 | -0.01 | 6.212
13 | 0.708 | 0.11786 | -0.011 | 6.004
13.5 | 0.735 | 0.12375 | -0.011 | 5.938
14 | 0.764 | 0.12618 | -0.012 | 6.051
14.5 | 0.79 | 0.12572 | -0.013 | 6.283
15 | 0.816 | 0.13033 | -0.013 | 6.265
15.5 | 0.843 | 0.13573 | -0.014 | 6.212
16 | 0.871 | 0.14279 | -0.014 | 6.099
16.5 | 0.898 | 0.14994 | -0.015 | 5.989
17 | 0.924 | 0.14703 | -0.015 | 6.287
17.5 | 0.951 | 0.15237 | -0.016 | 6.241
18 | 0.977 | 0.16983 | -0.016 | 5.755
18.5 | 1.006 | 0.17313 | -0.017 | 5.81
19 | 1.032 | 0.17023 | -0.018 | 6.061
19.5 | 1.058 | 0.17521 | -0.018 | 6.037
20 | 1.084 | 0.18291 | -0.018 | 5.927

## 56. Re 2M Mach 0.50 (2)
BIGFOIL.COM POLAR EXPORT
ls013
LS(1)-0013 |  |  |  | Cl Max: | 1.1337 | at alpha= | 8.5 | deg
XFOIL ncrit=9 |  |  |  | L/D Max: | 75.453 | at alpha= | 6.5 | deg
Re: | 2000000 |  |  | Cd Min: | 0.1442 | at alpha= | 13.5 | deg
Mach: | 0.5 |  |  | Cl=0 at alpha= | 0 | deg
|  |  |  | @ Cl=0.1, Cd= | 0.0049871
|  |  |  | @ Cl=0.4, Cd= | 0.0076971
|  |  |  | @ Cl=0.6, Cd= | 0.0092486
alpha (deg) | Cl | Cd | Cm | Cl/Cd
-13.5 | -0.8105 | 0.1441 | 0.0318 | -5.6246
-13 | -0.8341 | 0.12885 | 0.0228 | -6.4734
-12.5 | -0.8848 | 0.11132 | 0.0127 | -7.9483
-12 | -0.9344 | 0.09494 | 0.0033 | -9.842
-11.5 | -0.9825 | 0.07846 | -0.0059 | -12.5223
-11 | -1.021 | 0.06238 | -0.0173 | -16.3674
-10 | -1.0869 | 0.03994 | -0.0277 | -27.2133
-9.5 | -1.1131 | 0.0317 | -0.0266 | -35.1136
-9 | -1.1293 | 0.0249 | -0.0223 | -45.3534
-8.5 | -1.1333 | 0.01975 | -0.0148 | -57.3823
-8 | -1.0993 | 0.01651 | -0.0086 | -66.5839
-7.5 | -1.0444 | 0.01462 | -0.0042 | -71.4364
-7 | -0.9832 | 0.01312 | -0.0008 | -74.939
-6.5 | -0.9157 | 0.01214 | 0.0016 | -75.4283
-6 | -0.8471 | 0.01128 | 0.0034 | -75.0975
-5.5 | -0.7772 | 0.01059 | 0.0047 | -73.39
-5 | -0.7063 | 0.01004 | 0.0055 | -70.3486
-4 | -0.5651 | 0.00899 | 0.0062 | -62.8587
-3.5 | -0.4946 | 0.0085 | 0.0061 | -58.1882
-3 | -0.4245 | 0.00796 | 0.0057 | -53.3291
-2.5 | -0.3551 | 0.0072 | 0.0051 | -49.3194
-2 | -0.2855 | 0.0064 | 0.0041 | -44.6094
-1.5 | -0.2156 | 0.00539 | 0.0028 | -40
-1 | -0.1441 | 0.00503 | 0.0018 | -28.6481
-0.5 | -0.0721 | 0.00496 | 0.0009 | -14.5363
0 | 0 | 0.00492 | 0 | 0
0.5 | 0.0721 | 0.00496 | -0.0009 | 14.5363
1 | 0.1442 | 0.00503 | -0.0018 | 28.668
1.5 | 0.2157 | 0.00539 | -0.0028 | 40.0186
2 | 0.2856 | 0.00641 | -0.0041 | 44.5554
2.5 | 0.3552 | 0.0072 | -0.0051 | 49.3333
3 | 0.4246 | 0.00797 | -0.0058 | 53.2748
3.5 | 0.4947 | 0.00851 | -0.0061 | 58.1316
4 | 0.5652 | 0.00899 | -0.0062 | 62.8699
5 | 0.7065 | 0.01004 | -0.0055 | 70.3685
5.5 | 0.7774 | 0.01059 | -0.0047 | 73.4089
6 | 0.8474 | 0.01128 | -0.0035 | 75.1241
6.5 | 0.916 | 0.01214 | -0.0017 | 75.453
7 | 0.9835 | 0.01312 | 0.0007 | 74.9619
7.5 | 1.0447 | 0.01462 | 0.0042 | 71.4569
8 | 1.0998 | 0.01652 | 0.0085 | 66.5738
8.5 | 1.1337 | 0.01976 | 0.0147 | 57.3735
9 | 1.1298 | 0.02493 | 0.0222 | 45.3189
9.5 | 1.1137 | 0.03174 | 0.0265 | 35.0882
10 | 1.0874 | 0.04 | 0.0275 | 27.185
11 | 1.0215 | 0.06251 | 0.0169 | 16.3414
11.5 | 0.9831 | 0.07864 | 0.0056 | 12.5013
12 | 0.9351 | 0.09509 | -0.0037 | 9.8338
12.5 | 0.8855 | 0.11147 | -0.0131 | 7.9438
13 | 0.8345 | 0.12909 | -0.0232 | 6.4645
13.5 | 0.8117 | 0.1442 | -0.0321 | 5.629

## 57. Re 3M Mach 0.00 (1)
BIGFOIL.COM POLAR EXPORT
ls013
LS(1)-0013 |  |  |  | Cl Max: | 1.215 | at alpha= | 14 | deg
JavaFoil+Calcfoil stall+Eppler ext transition |  |  |  | L/D Max: | 69.947 | at alpha= | 8 | deg
Re: | 3000000 |  |  | Cd Min: | 0.01003 | at alpha= | 0 | deg
Mach: | 0 |  |  | Cl=0 at alpha= | 0 | deg
|  |  |  | @ Cl=0.1, Cd= | 0.01006
|  |  |  | @ Cl=0.4, Cd= | 0.01165
|  |  |  | @ Cl=0.6, Cd= | 0.013804
alpha (deg) | Cl | Cd | Cm | Cl/Cd
-19 | -0.963 | 0.14224 | 0.016 | -6.773
-18.5 | -0.989 | 0.13398 | 0.016 | -7.384
-18 | -1.016 | 0.12311 | 0.017 | -8.254
-17.5 | -1.031 | 0.12224 | 0.016 | -8.438
-17 | -1.057 | 0.11046 | 0.016 | -9.57
-16.5 | -1.074 | 0.10423 | 0.016 | -10.306
-16 | -1.102 | 0.09024 | 0.017 | -12.206
-15.5 | -1.135 | 0.07016 | 0.018 | -16.169
-15 | -1.194 | 0.04338 | 0.019 | -27.527
-14.5 | -1.21 | 0.03538 | 0.019 | -34.209
-14 | -1.215 | 0.03076 | 0.019 | -39.503
-13.5 | -1.211 | 0.02791 | 0.018 | -43.388
-13 | -1.203 | 0.02561 | 0.018 | -46.958
-12.5 | -1.189 | 0.02388 | 0.017 | -49.782
-12 | -1.17 | 0.02262 | 0.017 | -51.723
-11.5 | -1.147 | 0.02156 | 0.016 | -53.211
-11 | -1.121 | 0.02046 | 0.016 | -54.803
-10.5 | -1.092 | 0.01966 | 0.015 | -55.53
-10 | -1.058 | 0.019 | 0.014 | -55.692
-9.5 | -1.022 | 0.01832 | 0.014 | -55.808
-9 | -0.983 | 0.01762 | 0.013 | -55.817
-8.5 | -0.942 | 0.01708 | 0.012 | -55.14
-8 | -0.898 | 0.01283 | 0.012 | -69.947
-7.5 | -0.857 | 0.01538 | 0.011 | -55.696
-7 | -0.806 | 0.01502 | 0.01 | -53.663
-6.5 | -0.754 | 0.01456 | 0.01 | -51.752
-6 | -0.7 | 0.01428 | 0.009 | -49.028
-5.5 | -0.645 | 0.01397 | 0.008 | -46.197
-5 | -0.589 | 0.01377 | 0.007 | -42.794
-4.5 | -0.532 | 0.01351 | 0.007 | -39.416
-4 | -0.475 | 0.013 | 0.006 | -36.514
-3.5 | -0.416 | 0.01176 | 0.005 | -35.397
-3 | -0.357 | 0.01138 | 0.004 | -31.392
-2.5 | -0.298 | 0.01118 | 0.004 | -26.671
-2 | -0.239 | 0.01014 | 0.003 | -23.56
-1.5 | -0.179 | 0.01011 | 0.002 | -17.733
-1 | -0.12 | 0.01007 | 0.001 | -11.877
-0.5 | -0.06 | 0.01004 | 0.001 | -5.957
0 | 0 | 0.01003 | 0 | 0
0.5 | 0.06 | 0.01004 | -0.001 | 5.966
1 | 0.12 | 0.01007 | -0.001 | 11.895
1.5 | 0.18 | 0.01011 | -0.002 | 17.761
2 | 0.239 | 0.01013 | -0.003 | 23.597
2.5 | 0.299 | 0.01118 | -0.004 | 26.717
3 | 0.358 | 0.01138 | -0.004 | 31.447
3.5 | 0.417 | 0.01176 | -0.005 | 35.46
4 | 0.475 | 0.01299 | -0.006 | 36.583
4.5 | 0.533 | 0.0135 | -0.007 | 39.492
5 | 0.59 | 0.01377 | -0.007 | 42.88
5.5 | 0.646 | 0.01396 | -0.008 | 46.291
6 | 0.701 | 0.01428 | -0.009 | 49.116
6.5 | 0.755 | 0.01456 | -0.01 | 51.862
7 | 0.807 | 0.01502 | -0.01 | 53.764
7.5 | 0.858 | 0.01538 | -0.011 | 55.803
8 | 0.898 | 0.01283 | -0.012 | 69.947
8.5 | 0.942 | 0.01708 | -0.012 | 55.14
9 | 0.983 | 0.01762 | -0.013 | 55.817
9.5 | 1.022 | 0.01832 | -0.014 | 55.808
10 | 1.058 | 0.019 | -0.014 | 55.692
10.5 | 1.092 | 0.01966 | -0.015 | 55.53
11 | 1.121 | 0.02046 | -0.015 | 54.803
11.5 | 1.147 | 0.02156 | -0.016 | 53.211
12 | 1.17 | 0.02262 | -0.017 | 51.723
12.5 | 1.189 | 0.02388 | -0.017 | 49.782
13 | 1.203 | 0.02561 | -0.018 | 46.958
13.5 | 1.211 | 0.02791 | -0.018 | 43.388
14 | 1.215 | 0.03076 | -0.019 | 39.503
14.5 | 1.21 | 0.03538 | -0.019 | 34.209
15 | 1.194 | 0.04338 | -0.019 | 27.527
15.5 | 1.135 | 0.07016 | -0.018 | 16.169
16 | 1.102 | 0.09024 | -0.017 | 12.206
16.5 | 1.074 | 0.10423 | -0.016 | 10.306
17 | 1.057 | 0.11046 | -0.016 | 9.57
17.5 | 1.031 | 0.12224 | -0.016 | 8.438
18 | 1.016 | 0.12311 | -0.017 | 8.254
18.5 | 0.989 | 0.13398 | -0.016 | 7.384
19 | 0.963 | 0.14224 | -0.016 | 6.773

## 58. Re 3M Mach 0.00 (2)
BIGFOIL.COM POLAR EXPORT
ls013
LS(1)-0013 |  |  |  | Cl Max: | 1.7355 | at alpha= | 19 | deg
XFOIL ncrit=9 |  |  |  | L/D Max: | 95.0495 | at alpha= | 10 | deg
Re: | 3000000 |  |  | Cd Min: | 0.05524 | at alpha= | -20 | deg
Mach: | 0 |  |  | Cl=0 at alpha= | 0 | deg
|  |  |  | @ Cl=0.1, Cd= | 0.0044631
|  |  |  | @ Cl=0.4, Cd= | 0.0069591
|  |  |  | @ Cl=0.6, Cd= | 0.0081602
alpha (deg) | Cl | Cd | Cm | Cl/Cd
-20 | -1.7253 | 0.05524 | -0.0103 | -31.2328
-19.5 | -1.732 | 0.04868 | -0.0114 | -35.5793
-19 | -1.7329 | 0.04335 | -0.0115 | -39.9746
-18.5 | -1.7277 | 0.03895 | -0.0109 | -44.3569
-18 | -1.7167 | 0.03527 | -0.01 | -48.6731
-17.5 | -1.7107 | 0.0313 | -0.0084 | -54.655
-17 | -1.6966 | 0.02821 | -0.0065 | -60.1418
-16.5 | -1.6763 | 0.02576 | -0.0047 | -65.0738
-16 | -1.652 | 0.02371 | -0.0027 | -69.6752
-15.5 | -1.6251 | 0.02199 | -0.0006 | -73.9018
-15 | -1.5972 | 0.02053 | 0.0019 | -77.7983
-14.5 | -1.5681 | 0.01927 | 0.0049 | -81.3752
-14 | -1.5323 | 0.01797 | 0.007 | -85.2699
-13.5 | -1.4898 | 0.01697 | 0.0082 | -87.7902
-13 | -1.4482 | 0.0163 | 0.01 | -88.8466
-12.5 | -1.402 | 0.01561 | 0.011 | -89.8142
-12 | -1.3554 | 0.01475 | 0.0118 | -91.8915
-11.5 | -1.3065 | 0.01399 | 0.0124 | -93.3881
-11 | -1.2556 | 0.01337 | 0.0127 | -93.9117
-10.5 | -1.2035 | 0.01283 | 0.0128 | -93.8036
-10 | -1.1517 | 0.01212 | 0.013 | -95.0248
-9.5 | -1.098 | 0.0116 | 0.0129 | -94.6552
-9 | -1.044 | 0.01106 | 0.0128 | -94.3942
-8.5 | -0.9889 | 0.0106 | 0.0126 | -93.2925
-8 | -0.9336 | 0.01014 | 0.0123 | -92.071
-7.5 | -0.8772 | 0.00979 | 0.0119 | -89.6016
-7 | -0.8208 | 0.00937 | 0.0114 | -87.5987
-6.5 | -0.7636 | 0.00907 | 0.0109 | -84.1896
-6 | -0.7063 | 0.00871 | 0.0104 | -81.0907
-5.5 | -0.6484 | 0.00842 | 0.0098 | -77.0071
-5 | -0.5905 | 0.00811 | 0.0091 | -72.8113
-4.5 | -0.5323 | 0.00779 | 0.0084 | -68.3312
-3.5 | -0.4154 | 0.00707 | 0.0069 | -58.7553
-3 | -0.3567 | 0.00665 | 0.0061 | -53.6391
-2.5 | -0.2981 | 0.00609 | 0.0051 | -48.9491
-1 | -0.12 | 0.00451 | 0.0018 | -26.6075
-0.5 | -0.06 | 0.00436 | 0.0009 | -13.7615
0 | 0 | 0.00433 | 0 | 0
0.5 | 0.0601 | 0.00437 | -0.0009 | 13.7529
1 | 0.1201 | 0.00451 | -0.0018 | 26.6297
2 | 0.239 | 0.00562 | -0.0041 | 42.5267
2.5 | 0.2982 | 0.00609 | -0.0051 | 48.9655
3 | 0.3568 | 0.00665 | -0.0061 | 53.6541
3.5 | 0.4155 | 0.00707 | -0.0069 | 58.7694
4.5 | 0.5324 | 0.00779 | -0.0085 | 68.344
5 | 0.5906 | 0.00811 | -0.0092 | 72.8237
5.5 | 0.6486 | 0.00842 | -0.0098 | 77.0309
6 | 0.7065 | 0.00871 | -0.0104 | 81.1137
6.5 | 0.7637 | 0.00907 | -0.011 | 84.2007
7 | 0.821 | 0.00937 | -0.0115 | 87.6201
7.5 | 0.8774 | 0.00978 | -0.0119 | 89.7137
8 | 0.9338 | 0.01014 | -0.0123 | 92.0907
8.5 | 0.9892 | 0.0106 | -0.0126 | 93.3208
9 | 1.0442 | 0.01107 | -0.0129 | 94.327
9.5 | 1.0983 | 0.01161 | -0.013 | 94.5995
10 | 1.152 | 0.01212 | -0.0131 | 95.0495
10.5 | 1.2038 | 0.01284 | -0.0129 | 93.7539
11 | 1.256 | 0.01337 | -0.0128 | 93.9417
11.5 | 1.3069 | 0.014 | -0.0125 | 93.35
12 | 1.3557 | 0.01476 | -0.0119 | 91.8496
12.5 | 1.4024 | 0.01561 | -0.0111 | 89.8398
13 | 1.4487 | 0.0163 | -0.0101 | 88.8773
13.5 | 1.4903 | 0.01698 | -0.0083 | 87.768
14 | 1.5328 | 0.01797 | -0.0071 | 85.2977
14.5 | 1.5688 | 0.01928 | -0.0051 | 81.3693
15 | 1.5982 | 0.02053 | -0.0021 | 77.8471
15.5 | 1.6262 | 0.02198 | 0.0004 | 73.9854
16 | 1.6533 | 0.0237 | 0.0025 | 69.7595
16.5 | 1.6777 | 0.02574 | 0.0044 | 65.1787
17 | 1.6982 | 0.02819 | 0.0063 | 60.2412
17.5 | 1.7125 | 0.03126 | 0.0081 | 54.7825
18 | 1.7187 | 0.03522 | 0.0097 | 48.799
18.5 | 1.73 | 0.03888 | 0.0106 | 44.4959
19 | 1.7355 | 0.04325 | 0.0112 | 40.1272
19.5 | 1.7349 | 0.04856 | 0.0111 | 35.7269
20 | 1.7283 | 0.0551 | 0.01 | 31.3666

## 59. Re 3M Mach 0.10 (1)
BIGFOIL.COM POLAR EXPORT
ls013
LS(1)-0013 |  |  |  | Cl Max: | 1.198 | at alpha= | 13.5 | deg
JavaFoil+Calcfoil stall+Eppler ext transition |  |  |  | L/D Max: | 69.944 | at alpha= | 8 | deg
Re: | 3000000 |  |  | Cd Min: | 0.01001 | at alpha= | 0 | deg
Mach: | 0.1 |  |  | Cl=0 at alpha= | 0 | deg
|  |  |  | @ Cl=0.1, Cd= | 0.010057
|  |  |  | @ Cl=0.4, Cd= | 0.011664
|  |  |  | @ Cl=0.6, Cd= | 0.013821
alpha (deg) | Cl | Cd | Cm | Cl/Cd
-18.5 | -0.944 | 0.13983 | 0.016 | -6.752
-18 | -0.973 | 0.12998 | 0.016 | -7.486
-17.5 | -0.994 | 0.12713 | 0.015 | -7.821
-17 | -1.022 | 0.11593 | 0.016 | -8.819
-16.5 | -1.043 | 0.10967 | 0.015 | -9.512
-16 | -1.066 | 0.09957 | 0.016 | -10.705
-15.5 | -1.093 | 0.08269 | 0.017 | -13.217
-15 | -1.132 | 0.06004 | 0.018 | -18.854
-14.5 | -1.184 | 0.03899 | 0.019 | -30.366
-14 | -1.197 | 0.03245 | 0.019 | -36.879
-13.5 | -1.198 | 0.02893 | 0.018 | -41.404
-13 | -1.193 | 0.02612 | 0.018 | -45.686
-12.5 | -1.182 | 0.02433 | 0.017 | -48.564
-12 | -1.165 | 0.02302 | 0.017 | -50.586
-11.5 | -1.144 | 0.02188 | 0.016 | -52.286
-11 | -1.119 | 0.02078 | 0.016 | -53.859
-10.5 | -1.091 | 0.01986 | 0.015 | -54.945
-10 | -1.059 | 0.01917 | 0.014 | -55.222
-9.5 | -1.023 | 0.01846 | 0.014 | -55.458
-9 | -0.985 | 0.01772 | 0.013 | -55.593
-8.5 | -0.944 | 0.01718 | 0.012 | -54.949
-8 | -0.9 | 0.01287 | 0.012 | -69.944
-7.5 | -0.86 | 0.01549 | 0.011 | -55.52
-7 | -0.809 | 0.01514 | 0.01 | -53.445
-6.5 | -0.757 | 0.01464 | 0.01 | -51.715
-6 | -0.703 | 0.01429 | 0.009 | -49.239
-5.5 | -0.648 | 0.01404 | 0.008 | -46.171
-5 | -0.592 | 0.01379 | 0.007 | -42.934
-4.5 | -0.535 | 0.01355 | 0.007 | -39.477
-4 | -0.477 | 0.01307 | 0.006 | -36.487
-3.5 | -0.418 | 0.0118 | 0.005 | -35.456
-3 | -0.359 | 0.0114 | 0.004 | -31.493
-2.5 | -0.3 | 0.01117 | 0.004 | -26.827
-2 | -0.24 | 0.01015 | 0.003 | -23.638
-1.5 | -0.18 | 0.0101 | 0.002 | -17.842
-1 | -0.12 | 0.01008 | 0.001 | -11.928
-0.5 | -0.06 | 0.01003 | 0.001 | -5.993
0 | 0 | 0.01001 | 0 | 0
0.5 | 0.06 | 0.01003 | -0.001 | 6.002
1 | 0.12 | 0.01007 | -0.001 | 11.947
1.5 | 0.18 | 0.0101 | -0.002 | 17.87
2 | 0.24 | 0.01015 | -0.003 | 23.676
2.5 | 0.3 | 0.01117 | -0.004 | 26.872
3 | 0.36 | 0.0114 | -0.004 | 31.549
3.5 | 0.419 | 0.01179 | -0.005 | 35.52
4 | 0.478 | 0.01307 | -0.006 | 36.556
4.5 | 0.536 | 0.01355 | -0.007 | 39.554
5 | 0.593 | 0.01379 | -0.007 | 43.02
5.5 | 0.649 | 0.01404 | -0.008 | 46.265
6 | 0.705 | 0.01428 | -0.009 | 49.327
6.5 | 0.758 | 0.01463 | -0.01 | 51.826
7 | 0.811 | 0.01514 | -0.01 | 53.546
7.5 | 0.861 | 0.01548 | -0.011 | 55.627
8 | 0.9 | 0.01287 | -0.012 | 69.944
8.5 | 0.944 | 0.01718 | -0.012 | 54.949
9 | 0.985 | 0.01772 | -0.013 | 55.593
9.5 | 1.023 | 0.01846 | -0.014 | 55.458
10 | 1.059 | 0.01917 | -0.014 | 55.222
10.5 | 1.091 | 0.01986 | -0.015 | 54.945
11 | 1.119 | 0.02078 | -0.016 | 53.859
11.5 | 1.144 | 0.02188 | -0.016 | 52.286
12 | 1.165 | 0.02302 | -0.017 | 50.586
12.5 | 1.182 | 0.02433 | -0.017 | 48.564
13 | 1.193 | 0.02612 | -0.018 | 45.686
13.5 | 1.198 | 0.02893 | -0.018 | 41.404
14 | 1.197 | 0.03245 | -0.019 | 36.879
14.5 | 1.184 | 0.03899 | -0.019 | 30.366
15 | 1.132 | 0.06004 | -0.018 | 18.854
15.5 | 1.093 | 0.08269 | -0.017 | 13.217
16 | 1.066 | 0.09957 | -0.016 | 10.705
16.5 | 1.043 | 0.10967 | -0.015 | 9.512
17 | 1.022 | 0.11593 | -0.016 | 8.819
17.5 | 0.994 | 0.12713 | -0.015 | 7.821
18 | 0.973 | 0.12998 | -0.016 | 7.486
18.5 | 0.944 | 0.13983 | -0.016 | 6.752

## 60. Re 3M Mach 0.10 (2)
BIGFOIL.COM POLAR EXPORT
ls013
LS(1)-0013 |  |  |  | Cl Max: | 1.7163 | at alpha= | 18.5 | deg
XFOIL ncrit=9 |  |  |  | L/D Max: | 94.4101 | at alpha= | 10 | deg
Re: | 3000000 |  |  | Cd Min: | 0.06352 | at alpha= | -20 | deg
Mach: | 0.1 |  |  | Cl=0 at alpha= | 0 | deg
|  |  |  | @ Cl=0.1, Cd= | 0.0044681
|  |  |  | @ Cl=0.4, Cd= | 0.0069711
|  |  |  | @ Cl=0.6, Cd= | 0.0081707
alpha (deg) | Cl | Cd | Cm | Cl/Cd
-20 | -1.6869 | 0.06352 | -0.0099 | -26.557
-19.5 | -1.7043 | 0.05489 | -0.0125 | -31.0494
-19 | -1.7125 | 0.04809 | -0.0136 | -35.6103
-18.5 | -1.7138 | 0.04264 | -0.0136 | -40.1923
-18 | -1.7087 | 0.03816 | -0.0129 | -44.7773
-17.5 | -1.6973 | 0.03444 | -0.0118 | -49.2828
-17 | -1.6895 | 0.03057 | -0.01 | -55.2666
-16.5 | -1.6747 | 0.02748 | -0.008 | -60.9425
-16 | -1.6531 | 0.02506 | -0.0059 | -65.9657
-15.5 | -1.6276 | 0.02305 | -0.0038 | -70.6117
-15 | -1.5998 | 0.02136 | -0.0014 | -74.897
-14.5 | -1.5712 | 0.02002 | 0.0016 | -78.4815
-14 | -1.5394 | 0.0186 | 0.0045 | -82.7634
-13.5 | -1.4989 | 0.01744 | 0.0062 | -85.9461
-13 | -1.4581 | 0.01667 | 0.0083 | -87.4685
-12.5 | -1.4122 | 0.01591 | 0.0095 | -88.7618
-11.5 | -1.316 | 0.01425 | 0.0113 | -92.3509
-11 | -1.265 | 0.01356 | 0.0117 | -93.2891
-10.5 | -1.2124 | 0.013 | 0.012 | -93.2615
-10 | -1.16 | 0.01229 | 0.0123 | -94.3857
-9.5 | -1.1061 | 0.01172 | 0.0124 | -94.3771
-9 | -1.0514 | 0.0112 | 0.0123 | -93.875
-8.5 | -0.9961 | 0.01068 | 0.0122 | -93.2678
-8 | -0.9402 | 0.01022 | 0.012 | -91.9961
-7.5 | -0.8833 | 0.00985 | 0.0116 | -89.6751
-7 | -0.8265 | 0.00942 | 0.0113 | -87.7389
-6.5 | -0.7687 | 0.00913 | 0.0108 | -84.195
-6 | -0.711 | 0.00875 | 0.0103 | -81.2571
-5.5 | -0.6527 | 0.00846 | 0.0097 | -77.1513
-5 | -0.5943 | 0.00814 | 0.0091 | -73.0098
-4.5 | -0.5357 | 0.00783 | 0.0084 | -68.4163
-4 | -0.4769 | 0.00748 | 0.0077 | -63.7567
-3.5 | -0.418 | 0.0071 | 0.0069 | -58.8732
-3 | -0.359 | 0.00667 | 0.0061 | -53.8231
-2.5 | -0.2999 | 0.00611 | 0.0051 | -49.0835
-2 | -0.2404 | 0.00563 | 0.0041 | -42.6998
-1.5 | -0.1807 | 0.00505 | 0.0029 | -35.7822
-1 | -0.1208 | 0.00452 | 0.0018 | -26.7257
-0.5 | -0.0604 | 0.00437 | 0.0009 | -13.8215
0 | 0 | 0.00433 | 0 | 0
0.5 | 0.0605 | 0.00437 | -0.0009 | 13.8444
1 | 0.1209 | 0.00452 | -0.0018 | 26.7478
1.5 | 0.1808 | 0.00506 | -0.0029 | 35.7312
2 | 0.2405 | 0.00563 | -0.0041 | 42.7176
2.5 | 0.3 | 0.00611 | -0.0051 | 49.0998
3 | 0.3591 | 0.00668 | -0.0061 | 53.7575
3.5 | 0.4181 | 0.0071 | -0.0069 | 58.8873
4 | 0.477 | 0.00748 | -0.0077 | 63.7701
4.5 | 0.5358 | 0.00783 | -0.0084 | 68.4291
5 | 0.5944 | 0.00814 | -0.0091 | 73.0221
5.5 | 0.6528 | 0.00846 | -0.0097 | 77.1631
6 | 0.7112 | 0.00875 | -0.0103 | 81.28
6.5 | 0.7689 | 0.00913 | -0.0108 | 84.2169
7 | 0.8267 | 0.00943 | -0.0113 | 87.667
7.5 | 0.8835 | 0.00985 | -0.0117 | 89.6954
8 | 0.9404 | 0.01022 | -0.012 | 92.0157
8.5 | 0.9963 | 0.01068 | -0.0123 | 93.2865
9 | 1.0516 | 0.0112 | -0.0124 | 93.8929
9.5 | 1.1064 | 0.01172 | -0.0124 | 94.4027
10 | 1.1603 | 0.01229 | -0.0124 | 94.4101
10.5 | 1.2127 | 0.013 | -0.0121 | 93.2846
11 | 1.2653 | 0.01356 | -0.0118 | 93.3112
11.5 | 1.3164 | 0.01425 | -0.0114 | 92.3789
12.5 | 1.4126 | 0.01591 | -0.0096 | 88.7869
13 | 1.4586 | 0.01668 | -0.0084 | 87.446
13.5 | 1.4995 | 0.01744 | -0.0063 | 85.9805
14 | 1.54 | 0.01861 | -0.0046 | 82.7512
14.5 | 1.5724 | 0.02001 | -0.0018 | 78.5807
15 | 1.6008 | 0.02136 | 0.0012 | 74.9438
15.5 | 1.6288 | 0.02304 | 0.0036 | 70.6944
16 | 1.6544 | 0.02504 | 0.0057 | 66.0703
16.5 | 1.6761 | 0.02746 | 0.0078 | 61.0379
17 | 1.6912 | 0.03053 | 0.0097 | 55.3947
17.5 | 1.6993 | 0.0344 | 0.0115 | 49.3983
18 | 1.7108 | 0.0381 | 0.0126 | 44.9029
18.5 | 1.7163 | 0.04256 | 0.0133 | 40.3266
19 | 1.7153 | 0.04797 | 0.0133 | 35.7578
19.5 | 1.7072 | 0.05477 | 0.0122 | 31.1703
20 | 1.69 | 0.06336 | 0.0096 | 26.673

## 61. Re 3M Mach 0.25 (1)
BIGFOIL.COM POLAR EXPORT
ls013
LS(1)-0013 |  |  |  | Cl Max: | 1.116 | at alpha= | 12 | deg
JavaFoil+Calcfoil stall+Eppler ext transition |  |  |  | L/D Max: | 67.546 | at alpha= | 7.5 | deg
Re: | 3000000 |  |  | Cd Min: | 0.01003 | at alpha= | 0 | deg
Mach: | 0.25 |  |  | Cl=0 at alpha= | 0 | deg
|  |  |  | @ Cl=0.1, Cd= | 0.010078
|  |  |  | @ Cl=0.4, Cd= | 0.011713
|  |  |  | @ Cl=0.6, Cd= | 0.013946
alpha (deg) | Cl | Cd | Cm | Cl/Cd
-17 | -0.753 | 0.14176 | 0.013 | -5.315
-16.5 | -0.809 | 0.1322 | 0.013 | -6.122
-16 | -0.859 | 0.12641 | 0.013 | -6.794
-15.5 | -0.895 | 0.11468 | 0.013 | -7.804
-15 | -0.905 | 0.12387 | 0.01 | -7.304
-14.5 | -0.941 | 0.09904 | 0.013 | -9.498
-14 | -0.982 | 0.0771 | 0.015 | -12.735
-13.5 | -1.014 | 0.06223 | 0.016 | -16.3
-13 | -1.098 | 0.03359 | 0.018 | -32.703
-12.5 | -1.113 | 0.02884 | 0.017 | -38.593
-12 | -1.117 | 0.02578 | 0.017 | -43.333
-11.5 | -1.109 | 0.02426 | 0.016 | -45.718
-11 | -1.098 | 0.02237 | 0.016 | -49.09
-10.5 | -1.079 | 0.02131 | 0.015 | -50.619
-10 | -1.055 | 0.02027 | 0.015 | -52.014
-9.5 | -1.026 | 0.01929 | 0.014 | -53.185
-9 | -0.992 | 0.01856 | 0.013 | -53.439
-8.5 | -0.954 | 0.01786 | 0.013 | -53.409
-8 | -0.913 | 0.01717 | 0.012 | -53.144
-7.5 | -0.868 | 0.01284 | 0.011 | -67.591
-7 | -0.827 | 0.01549 | 0.011 | -53.352
-6.5 | -0.774 | 0.01498 | 0.01 | -51.712
-6 | -0.72 | 0.01457 | 0.009 | -49.432
-5.5 | -0.664 | 0.01426 | 0.008 | -46.596
-5 | -0.607 | 0.014 | 0.008 | -43.391
-4.5 | -0.549 | 0.01367 | 0.007 | -40.157
-4 | -0.49 | 0.01327 | 0.006 | -36.896
-3.5 | -0.43 | 0.0119 | 0.005 | -36.103
-3 | -0.369 | 0.01153 | 0.005 | -32.004
-2.5 | -0.308 | 0.01123 | 0.004 | -27.412
-2 | -0.247 | 0.0102 | 0.003 | -24.168
-1.5 | -0.185 | 0.01012 | 0.002 | -18.288
-1 | -0.123 | 0.01009 | 0.002 | -12.234
-0.5 | -0.062 | 0.01006 | 0.001 | -6.144
0 | 0 | 0.01003 | 0 | 0
0.5 | 0.062 | 0.01006 | -0.001 | 6.152
1 | 0.124 | 0.01009 | -0.002 | 12.253
1.5 | 0.185 | 0.01012 | -0.002 | 18.317
2 | 0.247 | 0.0102 | -0.003 | 24.208
2.5 | 0.308 | 0.01123 | -0.004 | 27.46
3 | 0.369 | 0.01152 | -0.005 | 32.062
3.5 | 0.43 | 0.0119 | -0.005 | 36.17
4 | 0.491 | 0.01327 | -0.006 | 36.968
4.5 | 0.55 | 0.01367 | -0.007 | 40.237
5 | 0.608 | 0.01399 | -0.008 | 43.48
5.5 | 0.666 | 0.01426 | -0.008 | 46.694
6 | 0.722 | 0.01457 | -0.009 | 49.523
6.5 | 0.776 | 0.01497 | -0.01 | 51.81
7 | 0.828 | 0.01549 | -0.011 | 53.456
7.5 | 0.868 | 0.01285 | -0.011 | 67.546
8 | 0.913 | 0.01717 | -0.012 | 53.144
8.5 | 0.954 | 0.0178 | -0.013 | 53.591
9 | 0.992 | 0.01856 | -0.013 | 53.439
9.5 | 1.026 | 0.01929 | -0.014 | 53.185
10 | 1.055 | 0.02027 | -0.015 | 52.014
10.5 | 1.079 | 0.02139 | -0.015 | 50.416
11 | 1.098 | 0.02237 | -0.016 | 49.09
11.5 | 1.109 | 0.02426 | -0.016 | 45.718
12 | 1.116 | 0.02603 | -0.017 | 42.866
12.5 | 1.111 | 0.02938 | -0.017 | 37.809
13 | 1.097 | 0.03391 | -0.018 | 32.357
13.5 | 1.019 | 0.06006 | -0.016 | 16.969
14 | 0.972 | 0.0829 | -0.015 | 11.723
14.5 | 0.941 | 0.09903 | -0.013 | 9.499
15 | 0.905 | 0.12511 | -0.01 | 7.232
15.5 | 0.894 | 0.11546 | -0.013 | 7.739
16 | 0.859 | 0.12435 | -0.013 | 6.908
16.5 | 0.809 | 0.134 | -0.013 | 6.039
17 | 0.753 | 0.14176 | -0.013 | 5.315

## 62. Re 3M Mach 0.25 (2)
BIGFOIL.COM POLAR EXPORT
ls013
LS(1)-0013 |  |  |  | Cl Max: | 1.6076 | at alpha= | 16 | deg
XFOIL ncrit=9 |  |  |  | L/D Max: | 92.2007 | at alpha= | 9 | deg
Re: | 3000000 |  |  | Cd Min: | 0.1859 | at alpha= | 20 | deg
Mach: | 0.25 |  |  | Cl=0 at alpha= | 0 | deg
|  |  |  | @ Cl=0.1, Cd= | 0.0044917
|  |  |  | @ Cl=0.4, Cd= | 0.0070266
|  |  |  | @ Cl=0.6, Cd= | 0.0082219
alpha (deg) | Cl | Cd | Cm | Cl/Cd
-20 | -1.0974 | 0.18561 | 0.0585 | -5.9124
-19.5 | -1.1487 | 0.16448 | 0.0439 | -6.9838
-19 | -1.2712 | 0.13231 | 0.0225 | -9.6077
-18.5 | -1.4463 | 0.09479 | -0.0003 | -15.2579
-18 | -1.5242 | 0.07447 | -0.0122 | -20.4673
-17.5 | -1.5664 | 0.06098 | -0.0189 | -25.6871
-17 | -1.5904 | 0.05125 | -0.022 | -31.0322
-16.5 | -1.6034 | 0.04385 | -0.0227 | -36.5656
-16 | -1.6055 | 0.03807 | -0.022 | -42.1723
-15.5 | -1.601 | 0.03326 | -0.0204 | -48.1359
-15 | -1.5951 | 0.02884 | -0.0179 | -55.3086
-14.5 | -1.574 | 0.02586 | -0.0152 | -60.8662
-14 | -1.5482 | 0.02338 | -0.0124 | -66.219
-13.5 | -1.5195 | 0.0213 | -0.0092 | -71.338
-12.5 | -1.4602 | 0.01817 | -0.0004 | -80.3632
-12 | -1.4142 | 0.01704 | 0.002 | -82.993
-11.5 | -1.3643 | 0.01607 | 0.0039 | -84.8973
-11 | -1.3142 | 0.01496 | 0.0056 | -87.8476
-10.5 | -1.2611 | 0.01404 | 0.0069 | -89.8219
-10 | -1.2058 | 0.01331 | 0.0079 | -90.5935
-9.5 | -1.1501 | 0.01252 | 0.0088 | -91.861
-9 | -1.0932 | 0.01186 | 0.0094 | -92.1754
-8.5 | -1.0351 | 0.01126 | 0.0098 | -91.9272
-8 | -0.9767 | 0.0107 | 0.01 | -91.2804
-7.5 | -0.9176 | 0.01018 | 0.0101 | -90.1375
-7 | -0.8576 | 0.00979 | 0.01 | -87.5996
-6.5 | -0.7977 | 0.00934 | 0.0099 | -85.4069
-6 | -0.7372 | 0.009 | 0.0096 | -81.9111
-5.5 | -0.6765 | 0.00864 | 0.0092 | -78.2986
-5 | -0.6157 | 0.0083 | 0.0088 | -74.1807
-4.5 | -0.5546 | 0.00797 | 0.0082 | -69.5859
-4 | -0.4935 | 0.00764 | 0.0076 | -64.5942
-3.5 | -0.4324 | 0.00725 | 0.0069 | -59.6414
-3 | -0.3712 | 0.00682 | 0.0061 | -54.4282
-2.5 | -0.3102 | 0.00627 | 0.0052 | -49.4737
-2 | -0.2486 | 0.00573 | 0.0042 | -43.3857
-1.5 | -0.1869 | 0.00517 | 0.003 | -36.1509
-1 | -0.125 | 0.00457 | 0.0018 | -27.3523
-0.5 | -0.0625 | 0.00439 | 0.0009 | -14.2369
0 | 0 | 0.00436 | 0 | 0
0.5 | 0.0626 | 0.00439 | -0.0009 | 14.2597
1 | 0.1251 | 0.00456 | -0.0019 | 27.4342
1.5 | 0.1869 | 0.00517 | -0.003 | 36.1509
2 | 0.2487 | 0.00573 | -0.0042 | 43.4031
2.5 | 0.3103 | 0.00627 | -0.0052 | 49.4896
3 | 0.3713 | 0.00683 | -0.0062 | 54.3631
3.5 | 0.4326 | 0.00725 | -0.007 | 59.669
4 | 0.4936 | 0.00764 | -0.0077 | 64.6073
4.5 | 0.5548 | 0.00797 | -0.0083 | 69.611
5 | 0.6158 | 0.00831 | -0.0088 | 74.1035
5.5 | 0.6767 | 0.00864 | -0.0093 | 78.3218
6 | 0.7374 | 0.009 | -0.0096 | 81.9333
6.5 | 0.7979 | 0.00934 | -0.0099 | 85.4283
7 | 0.8578 | 0.00979 | -0.0101 | 87.62
7.5 | 0.9178 | 0.01018 | -0.0102 | 90.1572
8 | 0.9769 | 0.0107 | -0.0101 | 91.2991
8.5 | 1.0354 | 0.01126 | -0.0098 | 91.9538
9 | 1.0935 | 0.01186 | -0.0094 | 92.2007
9.5 | 1.1504 | 0.01252 | -0.0088 | 91.885
10 | 1.2061 | 0.01332 | -0.008 | 90.548
10.5 | 1.2615 | 0.01405 | -0.007 | 89.7865
11 | 1.3146 | 0.01496 | -0.0057 | 87.8743
11.5 | 1.3647 | 0.01607 | -0.0039 | 84.9222
12 | 1.4147 | 0.01704 | -0.0021 | 83.0223
12.5 | 1.4608 | 0.01817 | 0.0003 | 80.3963
13 | 1.4972 | 0.0197 | 0.0038 | 76
13.5 | 1.5205 | 0.0213 | 0.009 | 71.385
14 | 1.5493 | 0.02337 | 0.0122 | 66.2944
14.5 | 1.5756 | 0.02581 | 0.015 | 61.0461
15 | 1.5964 | 0.02883 | 0.0177 | 55.3729
15.5 | 1.6024 | 0.03326 | 0.0201 | 48.178
16 | 1.6076 | 0.03802 | 0.0217 | 42.283
16.5 | 1.6053 | 0.04383 | 0.0224 | 36.6256
17 | 1.5924 | 0.05123 | 0.0217 | 31.0833
17.5 | 1.5687 | 0.06094 | 0.0186 | 25.7417
18 | 1.5262 | 0.07449 | 0.0118 | 20.4887
18.5 | 1.4489 | 0.09474 | 0 | 15.2934
19 | 1.2729 | 0.13241 | -0.0229 | 9.6133
19.5 | 1.1499 | 0.16471 | -0.0443 | 6.9814
20 | 1.0986 | 0.1859 | -0.0588 | 5.9096

## 63. Re 3M Mach 0.50 (1)
BIGFOIL.COM POLAR EXPORT
ls013
LS(1)-0013 |  |  |  | Cl Max: | 1.085 | at alpha= | 20 | deg
JavaFoil+Calcfoil stall+Eppler ext transition |  |  |  | L/D Max: | 54.763 | at alpha= | 5 | deg
Re: | 3000000 |  |  | Cd Min: | 0.01012 | at alpha= | 0 | deg
Mach: | 0.5 |  |  | Cl=0 at alpha= | 0 | deg
|  |  |  | @ Cl=0.1, Cd= | 0.010174
|  |  |  | @ Cl=0.4, Cd= | 0.011999
|  |  |  | @ Cl=0.6, Cd= | 0.08497
alpha (deg) | Cl | Cd | Cm | Cl/Cd
-20 | -1.085 | 0.17019 | 0.019 | -6.373
-19.5 | -1.058 | 0.1672 | 0.018 | -6.329
-19 | -1.032 | 0.1667 | 0.018 | -6.19
-18.5 | -1.007 | 0.16036 | 0.017 | -6.28
-18 | -0.978 | 0.15768 | 0.016 | -6.201
-17.5 | -0.951 | 0.15088 | 0.016 | -6.305
-17 | -0.925 | 0.14527 | 0.015 | -6.365
-16.5 | -0.898 | 0.14109 | 0.015 | -6.367
-16 | -0.872 | 0.1351 | 0.015 | -6.453
-15.5 | -0.844 | 0.13244 | 0.014 | -6.369
-15 | -0.817 | 0.12271 | 0.013 | -6.655
-14.5 | -0.79 | 0.12411 | 0.013 | -6.366
-14 | -0.764 | 0.11744 | 0.013 | -6.509
-13.5 | -0.735 | 0.11158 | 0.011 | -6.591
-13 | -0.708 | 0.10788 | 0.011 | -6.565
-12.5 | -0.681 | 0.10287 | 0.01 | -6.624
-12 | -0.655 | 0.10047 | 0.01 | -6.517
-11.5 | -0.627 | 0.09903 | 0.009 | -6.331
-11 | -0.6 | 0.08354 | 0.009 | -7.188
-10.5 | -0.573 | 0.08746 | 0.008 | -6.546
-10 | -0.551 | 0.07172 | 0.01 | -7.681
-9.5 | -0.52 | 0.07392 | 0.008 | -7.034
-9 | -0.496 | 0.06679 | 0.008 | -7.42
-8.5 | -0.678 | 0.05072 | 0.01 | -13.365
-8 | -0.868 | 0.02118 | 0.013 | -41
-7.5 | -0.877 | 0.01962 | 0.012 | -44.693
-7 | -0.857 | 0.01848 | 0.012 | -46.355
-6.5 | -0.821 | 0.01747 | 0.011 | -46.976
-6 | -0.775 | 0.01669 | 0.01 | -46.427
-5.5 | -0.723 | 0.01244 | 0.009 | -58.125
-5 | -0.666 | 0.01219 | 0.008 | -54.619
-4.5 | -0.609 | 0.01455 | 0.008 | -41.89
-4 | -0.545 | 0.01419 | 0.007 | -38.386
-3.5 | -0.479 | 0.01359 | 0.006 | -35.21
-3 | -0.411 | 0.01208 | 0.005 | -34.052
-2.5 | -0.344 | 0.01163 | 0.004 | -29.551
-2 | -0.275 | 0.01132 | 0.003 | -24.314
-1.5 | -0.207 | 0.01026 | 0.003 | -20.154
-1 | -0.138 | 0.0102 | 0.002 | -13.535
-0.5 | -0.069 | 0.01016 | 0.001 | -6.794
0 | 0 | 0.01012 | 0 | 0
0.5 | 0.069 | 0.01016 | -0.001 | 6.805
1 | 0.138 | 0.01019 | -0.002 | 13.556
1.5 | 0.207 | 0.01026 | -0.003 | 20.19
2 | 0.276 | 0.01132 | -0.003 | 24.361
2.5 | 0.344 | 0.01162 | -0.004 | 29.608
3 | 0.412 | 0.01208 | -0.005 | 34.121
3.5 | 0.48 | 0.01359 | -0.006 | 35.284
4 | 0.546 | 0.01419 | -0.007 | 38.468
4.5 | 0.611 | 0.01455 | -0.008 | 41.982
5 | 0.666 | 0.01216 | -0.008 | 54.763
5.5 | 0.723 | 0.01594 | -0.009 | 45.343
6 | 0.775 | 0.01663 | -0.01 | 46.6
6.5 | 0.821 | 0.01748 | -0.011 | 46.941
7 | 0.857 | 0.0185 | -0.012 | 46.309
7.5 | 0.877 | 0.01976 | -0.012 | 44.361
8 | 0.867 | 0.02139 | -0.013 | 40.547
8.5 | 0.764 | 0.0254 | -0.013 | 30.093
9 | 0.496 | 0.06584 | -0.009 | 7.532
9.5 | 0.519 | 0.07654 | -0.008 | 6.786
10 | 0.551 | 0.0719 | -0.01 | 7.659
10.5 | 0.573 | 0.09108 | -0.008 | 6.286
11 | 0.6 | 0.08497 | -0.009 | 7.064
11.5 | 0.627 | 0.10093 | -0.009 | 6.211
12 | 0.655 | 0.09981 | -0.01 | 6.559
12.5 | 0.682 | 0.1034 | -0.01 | 6.591
13 | 0.708 | 0.11031 | -0.011 | 6.419
13.5 | 0.735 | 0.11503 | -0.011 | 6.393
14 | 0.764 | 0.1184 | -0.013 | 6.456
14.5 | 0.79 | 0.11874 | -0.013 | 6.654
15 | 0.817 | 0.12273 | -0.013 | 6.654
15.5 | 0.844 | 0.12834 | -0.014 | 6.574
16 | 0.872 | 0.13418 | -0.015 | 6.499
16.5 | 0.898 | 0.14112 | -0.015 | 6.366
17 | 0.925 | 0.13923 | -0.015 | 6.642
17.5 | 0.951 | 0.14593 | -0.016 | 6.52
18 | 0.978 | 0.15788 | -0.016 | 6.193
18.5 | 1.007 | 0.1648 | -0.017 | 6.11
19 | 1.032 | 0.15997 | -0.018 | 6.452
19.5 | 1.058 | 0.16718 | -0.018 | 6.33
20 | 1.085 | 0.17067 | -0.019 | 6.356

## 64. Re 3M Mach 0.50 (2)
BIGFOIL.COM POLAR EXPORT
ls013
LS(1)-0013 |  |  |  | Cl Max: | 1.1918 | at alpha= | 9 | deg
XFOIL ncrit=9 |  |  |  | L/D Max: | 85.488 | at alpha= | 6.5 | deg
Re: | 3000000 |  |  | Cd Min: | 0.14626 | at alpha= | 14 | deg
Mach: | 0.5 |  |  | Cl=0 at alpha= | 0 | deg
|  |  |  | @ Cl=0.1, Cd= | 0.0046245
|  |  |  | @ Cl=0.4, Cd= | 0.0072711
|  |  |  | @ Cl=0.6, Cd= | 0.0085019
alpha (deg) | Cl | Cd | Cm | Cl/Cd
-14 | -0.858 | 0.14608 | 0.0326 | -5.8735
-13.5 | -0.8988 | 0.1292 | 0.0224 | -6.9567
-13 | -0.932 | 0.1145 | 0.0137 | -8.1397
-12.5 | -0.9624 | 0.10073 | 0.0057 | -9.5543
-12 | -0.9972 | 0.08659 | -0.0023 | -11.5163
-11.5 | -1.0296 | 0.07157 | -0.0112 | -14.3859
-11 | -1.0608 | 0.05755 | -0.0211 | -18.4327
-10.5 | -1.0959 | 0.04599 | -0.0268 | -23.8291
-10 | -1.1324 | 0.03621 | -0.0284 | -31.2731
-9.5 | -1.1666 | 0.02782 | -0.0259 | -41.9339
-9 | -1.1914 | 0.02091 | -0.0194 | -56.9775
-8.5 | -1.1768 | 0.01689 | -0.0115 | -69.6744
-8 | -1.1288 | 0.01437 | -0.0059 | -78.5525
-7.5 | -1.0664 | 0.01282 | -0.002 | -83.1825
-7 | -0.9988 | 0.01169 | 0.0009 | -85.4405
-6.5 | -0.9281 | 0.01086 | 0.003 | -85.4604
-6 | -0.8562 | 0.01025 | 0.0045 | -83.5317
-5.5 | -0.7845 | 0.00965 | 0.0056 | -81.2953
-5 | -0.7126 | 0.00914 | 0.0063 | -77.965
-4.5 | -0.6405 | 0.00874 | 0.0066 | -73.2838
-4 | -0.5688 | 0.00832 | 0.0067 | -68.3654
-3.5 | -0.4975 | 0.00789 | 0.0065 | -63.0545
-3 | -0.4264 | 0.00747 | 0.0061 | -57.0817
-2.5 | -0.3558 | 0.00694 | 0.0055 | -51.268
-2 | -0.2856 | 0.00624 | 0.0046 | -45.7692
-1.5 | -0.2147 | 0.00561 | 0.0035 | -38.2709
-1 | -0.1439 | 0.00479 | 0.0021 | -30.0418
-0.5 | -0.0721 | 0.00452 | 0.001 | -15.9513
0 | 0 | 0.00446 | 0 | 0
0.5 | 0.0722 | 0.00452 | -0.001 | 15.9735
1 | 0.144 | 0.00479 | -0.0021 | 30.0626
1.5 | 0.2148 | 0.00562 | -0.0035 | 38.2206
2 | 0.2857 | 0.00624 | -0.0046 | 45.7853
2.5 | 0.3559 | 0.00694 | -0.0056 | 51.2824
3 | 0.4265 | 0.00747 | -0.0062 | 57.095
3.5 | 0.4977 | 0.00789 | -0.0066 | 63.0798
4 | 0.5689 | 0.00832 | -0.0067 | 68.3774
4.5 | 0.6407 | 0.00874 | -0.0067 | 73.3066
5 | 0.7128 | 0.00914 | -0.0063 | 77.9869
5.5 | 0.7847 | 0.00965 | -0.0056 | 81.3161
6 | 0.8564 | 0.01025 | -0.0046 | 83.5512
6.5 | 0.9284 | 0.01086 | -0.0031 | 85.488
7 | 0.999 | 0.01169 | -0.001 | 85.4577
7.5 | 1.0667 | 0.01282 | 0.0019 | 83.2059
8 | 1.1292 | 0.01437 | 0.0059 | 78.5804
8.5 | 1.1772 | 0.0169 | 0.0114 | 69.6568
9 | 1.1918 | 0.02093 | 0.0193 | 56.9422
9.5 | 1.167 | 0.02786 | 0.0257 | 41.888
10 | 1.1328 | 0.03627 | 0.0282 | 31.2324
10.5 | 1.0963 | 0.04609 | 0.0266 | 23.7861
11 | 1.0612 | 0.05767 | 0.0207 | 18.4012
11.5 | 1.0302 | 0.07172 | 0.0108 | 14.3642
12 | 0.9975 | 0.08678 | 0.0019 | 11.4946
12.5 | 0.9628 | 0.10093 | -0.0061 | 9.5393
13 | 0.9324 | 0.11472 | -0.0141 | 8.1276
13.5 | 0.8994 | 0.12939 | -0.0228 | 6.9511
14 | 0.8588 | 0.14626 | -0.0329 | 5.8717

## 65. Re 4M Mach 0.00 (1)
BIGFOIL.COM POLAR EXPORT
ls013
LS(1)-0013 |  |  |  | Cl Max: | 1.224 | at alpha= | 14 | deg
JavaFoil+Calcfoil stall+Eppler ext transition |  |  |  | L/D Max: | 74.012 | at alpha= | 8.5 | deg
Re: | 4000000 |  |  | Cd Min: | 0.00991 | at alpha= | 0 | deg
Mach: | 0 |  |  | Cl=0 at alpha= | 0 | deg
|  |  |  | @ Cl=0.1, Cd= | 0.0099533
|  |  |  | @ Cl=0.4, Cd= | 0.011904
|  |  |  | @ Cl=0.6, Cd= | 0.013413
alpha (deg) | Cl | Cd | Cm | Cl/Cd
-19 | -0.971 | 0.13378 | 0.017 | -7.256
-18.5 | -0.997 | 0.12515 | 0.017 | -7.968
-18 | -1.027 | 0.11305 | 0.018 | -9.085
-17.5 | -1.04 | 0.11369 | 0.017 | -9.151
-17 | -1.067 | 0.10257 | 0.017 | -10.402
-16.5 | -1.114 | 0.07876 | 0.018 | -14.14
-16 | -1.174 | 0.05365 | 0.02 | -21.887
-15.5 | -1.197 | 0.04453 | 0.02 | -26.888
-15 | -1.217 | 0.03583 | 0.02 | -33.981
-14.5 | -1.223 | 0.03153 | 0.019 | -38.787
-14 | -1.224 | 0.02809 | 0.019 | -43.575
-13.5 | -1.218 | 0.02598 | 0.018 | -46.867
-13 | -1.207 | 0.02427 | 0.018 | -49.73
-12.5 | -1.192 | 0.02269 | 0.017 | -52.552
-12 | -1.173 | 0.02157 | 0.017 | -54.394
-11.5 | -1.15 | 0.02059 | 0.016 | -55.853
-11 | -1.124 | 0.01961 | 0.016 | -57.332
-10.5 | -1.094 | 0.01887 | 0.015 | -57.975
-10 | -1.061 | 0.01827 | 0.014 | -58.06
-9.5 | -1.024 | 0.01764 | 0.014 | -58.081
-9 | -0.986 | 0.01698 | 0.013 | -58.051
-8.5 | -0.944 | 0.01275 | 0.012 | -74.012
-8 | -0.905 | 0.01538 | 0.012 | -58.84
-7.5 | -0.857 | 0.01489 | 0.011 | -57.526
-7 | -0.806 | 0.01457 | 0.01 | -55.338
-6.5 | -0.754 | 0.01418 | 0.01 | -53.173
-6 | -0.7 | 0.01388 | 0.009 | -50.435
-5.5 | -0.645 | 0.01361 | 0.008 | -47.399
-5 | -0.589 | 0.01337 | 0.007 | -44.058
-4.5 | -0.532 | 0.01314 | 0.007 | -40.499
-4 | -0.475 | 0.01278 | 0.006 | -37.138
-3.5 | -0.416 | 0.0121 | 0.005 | -34.399
-3 | -0.357 | 0.01142 | 0.004 | -31.291
-2.5 | -0.298 | 0.01113 | 0.004 | -26.78
-2 | -0.239 | 0.01091 | 0.003 | -21.886
-1.5 | -0.179 | 0.01001 | 0.002 | -17.912
-1 | -0.12 | 0.00997 | 0.001 | -11.998
-0.5 | -0.06 | 0.00992 | 0.001 | -6.031
0 | 0 | 0.00991 | 0 | 0
0.5 | 0.06 | 0.00992 | -0.001 | 6.04
1 | 0.12 | 0.00997 | -0.001 | 12.016
1.5 | 0.18 | 0.01001 | -0.002 | 17.939
2 | 0.239 | 0.01091 | -0.003 | 21.922
2.5 | 0.299 | 0.01113 | -0.004 | 26.825
3 | 0.358 | 0.01142 | -0.004 | 31.345
3.5 | 0.417 | 0.0121 | -0.005 | 34.461
4 | 0.475 | 0.01278 | -0.006 | 37.207
4.5 | 0.533 | 0.01314 | -0.007 | 40.576
5 | 0.59 | 0.01337 | -0.007 | 44.143
5.5 | 0.646 | 0.01361 | -0.008 | 47.494
6 | 0.701 | 0.01388 | -0.009 | 50.538
6.5 | 0.755 | 0.01417 | -0.01 | 53.284
7 | 0.807 | 0.01456 | -0.01 | 55.44
7.5 | 0.858 | 0.01489 | -0.011 | 57.635
8 | 0.907 | 0.01538 | -0.012 | 58.973
8.5 | 0.944 | 0.01275 | -0.012 | 74.012
9 | 0.986 | 0.01698 | -0.013 | 58.051
9.5 | 1.024 | 0.01764 | -0.014 | 58.081
10 | 1.061 | 0.01827 | -0.014 | 58.06
10.5 | 1.094 | 0.01887 | -0.015 | 57.975
11 | 1.124 | 0.01961 | -0.016 | 57.332
11.5 | 1.15 | 0.02059 | -0.016 | 55.853
12 | 1.173 | 0.02157 | -0.017 | 54.394
12.5 | 1.192 | 0.02269 | -0.017 | 52.552
13 | 1.207 | 0.02427 | -0.018 | 49.73
13.5 | 1.218 | 0.02598 | -0.018 | 46.867
14 | 1.224 | 0.02809 | -0.019 | 43.575
14.5 | 1.223 | 0.03153 | -0.019 | 38.787
15 | 1.217 | 0.03583 | -0.02 | 33.981
15.5 | 1.197 | 0.04453 | -0.02 | 26.888
16 | 1.174 | 0.05365 | -0.02 | 21.887
16.5 | 1.114 | 0.07876 | -0.018 | 14.14
17 | 1.067 | 0.10257 | -0.017 | 10.402
17.5 | 1.04 | 0.11369 | -0.017 | 9.151
18 | 1.027 | 0.11305 | -0.018 | 9.085
18.5 | 0.997 | 0.12515 | -0.017 | 7.968
19 | 0.971 | 0.13378 | -0.017 | 7.256

## 66. Re 4M Mach 0.00 (2)
BIGFOIL.COM POLAR EXPORT
ls013
LS(1)-0013 |  |  |  | Cl Max: | 1.7965 | at alpha= | 19.5 | deg
XFOIL ncrit=9 |  |  |  | L/D Max: | 101.06 | at alpha= | 10.5 | deg
Re: | 4000000 |  |  | Cd Min: | 0.04777 | at alpha= | -20 | deg
Mach: | 0 |  |  | Cl=0 at alpha= | 0 | deg
|  |  |  | @ Cl=0.1, Cd= | 0.0044902
|  |  |  | @ Cl=0.4, Cd= | 0.0067159
|  |  |  | @ Cl=0.6, Cd= | 0.0077406
alpha (deg) | Cl | Cd | Cm | Cl/Cd
-20 | -1.7886 | 0.04777 | -0.0114 | -37.4419
-19.5 | -1.7939 | 0.04208 | -0.0113 | -42.6307
-19 | -1.7919 | 0.03749 | -0.0105 | -47.7967
-18.5 | -1.7831 | 0.03372 | -0.0093 | -52.8796
-18 | -1.7689 | 0.03057 | -0.0079 | -57.8639
-17.5 | -1.7505 | 0.02792 | -0.0063 | -62.697
-17 | -1.7282 | 0.02566 | -0.0045 | -67.35
-16.5 | -1.7054 | 0.02352 | -0.0025 | -72.5085
-16 | -1.6832 | 0.02146 | 0 | -78.4343
-15.5 | -1.6586 | 0.01984 | 0.0029 | -83.5988
-15 | -1.6293 | 0.01865 | 0.006 | -87.3619
-14.5 | -1.5903 | 0.01767 | 0.0077 | -90
-14 | -1.5472 | 0.01682 | 0.0089 | -91.9857
-13.5 | -1.5073 | 0.01602 | 0.0109 | -94.0886
-13 | -1.4624 | 0.01517 | 0.012 | -96.4008
-12.5 | -1.4145 | 0.01446 | 0.0127 | -97.8216
-12 | -1.3646 | 0.01385 | 0.0131 | -98.5271
-11.5 | -1.3139 | 0.01322 | 0.0134 | -99.3873
-11 | -1.263 | 0.01252 | 0.0137 | -100.8786
-10.5 | -1.2104 | 0.01197 | 0.0138 | -101.1195
-10 | -1.1564 | 0.01151 | 0.0137 | -100.4692
-9.5 | -1.1029 | 0.01092 | 0.0136 | -100.9982
-9 | -1.048 | 0.01047 | 0.0134 | -100.0955
-8.5 | -0.9928 | 0.01 | 0.0131 | -99.28
-8 | -0.9366 | 0.00962 | 0.0127 | -97.3597
-7.5 | -0.8803 | 0.00922 | 0.0123 | -95.4772
-7 | -0.8233 | 0.00887 | 0.0118 | -92.8185
-6.5 | -0.766 | 0.00857 | 0.0112 | -89.3816
-6 | -0.7082 | 0.00827 | 0.0106 | -85.6348
-5.5 | -0.6502 | 0.008 | 0.01 | -81.275
-5 | -0.592 | 0.0077 | 0.0093 | -76.8831
-4.5 | -0.5336 | 0.00742 | 0.0086 | -71.9137
-4 | -0.4749 | 0.00715 | 0.0079 | -66.4196
-3.5 | -0.4162 | 0.00681 | 0.0071 | -61.116
-3 | -0.3573 | 0.00647 | 0.0062 | -55.2241
-2.5 | -0.2983 | 0.00601 | 0.0053 | -49.6339
-2 | -0.239 | 0.00557 | 0.0043 | -42.9084
-1.5 | -0.1795 | 0.0052 | 0.0032 | -34.5192
-0.5 | -0.06 | 0.00421 | 0.0009 | -14.2518
0 | 0 | 0.00417 | 0 | 0
0.5 | 0.0601 | 0.00421 | -0.0009 | 14.2755
1 | 0.1199 | 0.00463 | -0.0021 | 25.8963
1.5 | 0.1796 | 0.00521 | -0.0032 | 34.4722
2 | 0.2391 | 0.00557 | -0.0043 | 42.9264
2.5 | 0.2984 | 0.00602 | -0.0053 | 49.5681
3 | 0.3574 | 0.00647 | -0.0063 | 55.2396
3.5 | 0.4163 | 0.00681 | -0.0071 | 61.1307
4 | 0.475 | 0.00715 | -0.0079 | 66.4336
4.5 | 0.5337 | 0.00742 | -0.0087 | 71.9272
5 | 0.5921 | 0.0077 | -0.0094 | 76.8961
5.5 | 0.6504 | 0.008 | -0.01 | 81.3
6 | 0.7084 | 0.00827 | -0.0107 | 85.659
6.5 | 0.7661 | 0.00857 | -0.0113 | 89.3932
7 | 0.8235 | 0.00888 | -0.0118 | 92.7365
7.5 | 0.8805 | 0.00922 | -0.0123 | 95.4989
8 | 0.9368 | 0.00962 | -0.0128 | 97.3805
8.5 | 0.993 | 0.01 | -0.0132 | 99.3
9 | 1.0482 | 0.01047 | -0.0134 | 100.1146
9.5 | 1.1032 | 0.01093 | -0.0137 | 100.9332
10 | 1.1567 | 0.01151 | -0.0137 | 100.4952
10.5 | 1.2107 | 0.01198 | -0.0138 | 101.0601
11 | 1.2633 | 0.01252 | -0.0138 | 100.9026
11.5 | 1.3142 | 0.01323 | -0.0135 | 99.3348
12 | 1.365 | 0.01385 | -0.0132 | 98.556
12.5 | 1.4149 | 0.01446 | -0.0128 | 97.8492
13 | 1.4628 | 0.01517 | -0.0121 | 96.4272
13.5 | 1.5079 | 0.01602 | -0.0111 | 94.1261
14 | 1.5475 | 0.01683 | -0.009 | 91.9489
14.5 | 1.5909 | 0.01767 | -0.0079 | 90.034
15 | 1.63 | 0.01865 | -0.0062 | 87.3995
15.5 | 1.6597 | 0.01983 | -0.0031 | 83.6964
16 | 1.6844 | 0.02144 | -0.0002 | 78.5634
16.5 | 1.7066 | 0.02351 | 0.0023 | 72.5904
17 | 1.7297 | 0.02563 | 0.0043 | 67.4873
17.5 | 1.7521 | 0.02789 | 0.006 | 62.8218
18 | 1.7708 | 0.03053 | 0.0076 | 58.002
18.5 | 1.7854 | 0.03365 | 0.009 | 53.0579
19 | 1.7943 | 0.03741 | 0.0102 | 47.9631
19.5 | 1.7965 | 0.04198 | 0.011 | 42.7942
20 | 1.7913 | 0.04768 | 0.0111 | 37.5692

## 67. Re 4M Mach 0.10 (1)
BIGFOIL.COM POLAR EXPORT
ls013
LS(1)-0013 |  |  |  | Cl Max: | 1.208 | at alpha= | 14 | deg
JavaFoil+Calcfoil stall+Eppler ext transition |  |  |  | L/D Max: | 73.924 | at alpha= | 8.5 | deg
Re: | 4000000 |  |  | Cd Min: | 0.0099 | at alpha= | 0 | deg
Mach: | 0.1 |  |  | Cl=0 at alpha= | 0 | deg
|  |  |  | @ Cl=0.1, Cd= | 0.0099433
|  |  |  | @ Cl=0.4, Cd= | 0.011898
|  |  |  | @ Cl=0.6, Cd= | 0.013445
alpha (deg) | Cl | Cd | Cm | Cl/Cd
-19 | -0.92 | 0.14115 | 0.017 | -6.514
-18.5 | -0.95 | 0.13246 | 0.017 | -7.17
-18 | -0.981 | 0.12125 | 0.017 | -8.095
-17.5 | -1.001 | 0.11992 | 0.016 | -8.351
-17 | -1.033 | 0.10632 | 0.017 | -9.72
-16.5 | -1.069 | 0.09041 | 0.017 | -11.828
-16 | -1.09 | 0.08411 | 0.017 | -12.957
-15.5 | -1.139 | 0.05938 | 0.019 | -19.179
-15 | -1.189 | 0.03947 | 0.019 | -30.114
-14.5 | -1.202 | 0.03347 | 0.019 | -35.903
-14 | -1.208 | 0.02921 | 0.019 | -41.358
-13.5 | -1.206 | 0.02675 | 0.018 | -45.068
-13 | -1.198 | 0.02461 | 0.018 | -48.707
-12.5 | -1.186 | 0.02308 | 0.017 | -51.37
-12 | -1.168 | 0.02191 | 0.017 | -53.306
-11.5 | -1.147 | 0.02089 | 0.016 | -54.911
-11 | -1.122 | 0.01998 | 0.016 | -56.151
-10.5 | -1.094 | 0.01904 | 0.015 | -57.428
-10 | -1.061 | 0.01843 | 0.014 | -57.559
-9.5 | -1.026 | 0.01777 | 0.014 | -57.736
-9 | -0.987 | 0.0171 | 0.013 | -57.723
-8.5 | -0.946 | 0.0128 | 0.012 | -73.924
-8 | -0.908 | 0.01541 | 0.012 | -58.93
-7.5 | -0.86 | 0.01499 | 0.011 | -57.356
-7 | -0.809 | 0.01469 | 0.01 | -55.085
-6.5 | -0.757 | 0.01424 | 0.01 | -53.151
-6 | -0.703 | 0.01396 | 0.009 | -50.389
-5.5 | -0.648 | 0.01362 | 0.008 | -47.589
-5 | -0.592 | 0.01342 | 0.007 | -44.111
-4.5 | -0.535 | 0.01321 | 0.007 | -40.505
-4 | -0.477 | 0.01282 | 0.006 | -37.21
-3.5 | -0.418 | 0.01211 | 0.005 | -34.53
-3 | -0.359 | 0.01145 | 0.004 | -31.357
-2.5 | -0.3 | 0.01113 | 0.004 | -26.924
-2 | -0.24 | 0.01089 | 0.003 | -22.031
-1.5 | -0.18 | 0.00999 | 0.002 | -18.028
-1 | -0.12 | 0.00995 | 0.001 | -12.076
-0.5 | -0.06 | 0.00993 | 0.001 | -6.056
0 | 0 | 0.0099 | 0 | 0
0.5 | 0.06 | 0.00993 | -0.001 | 6.065
1 | 0.12 | 0.00995 | -0.001 | 12.094
1.5 | 0.18 | 0.00999 | -0.002 | 18.055
2 | 0.24 | 0.01089 | -0.003 | 22.068
2.5 | 0.3 | 0.01113 | -0.004 | 26.97
3 | 0.36 | 0.01145 | -0.004 | 31.411
3.5 | 0.419 | 0.01211 | -0.005 | 34.592
4 | 0.478 | 0.01281 | -0.006 | 37.28
4.5 | 0.536 | 0.0132 | -0.007 | 40.583
5 | 0.593 | 0.01342 | -0.007 | 44.198
5.5 | 0.649 | 0.01362 | -0.008 | 47.684
6 | 0.705 | 0.01395 | -0.009 | 50.492
6.5 | 0.758 | 0.01424 | -0.01 | 53.263
7 | 0.811 | 0.01469 | -0.01 | 55.187
7.5 | 0.861 | 0.01499 | -0.011 | 57.466
8 | 0.91 | 0.01541 | -0.012 | 59.064
8.5 | 0.946 | 0.0128 | -0.012 | 73.924
9 | 0.987 | 0.0171 | -0.013 | 57.723
9.5 | 1.026 | 0.01777 | -0.014 | 57.736
10 | 1.061 | 0.01843 | -0.014 | 57.559
10.5 | 1.094 | 0.01904 | -0.015 | 57.428
11 | 1.122 | 0.01998 | -0.016 | 56.151
11.5 | 1.147 | 0.02089 | -0.016 | 54.911
12 | 1.168 | 0.02191 | -0.017 | 53.306
12.5 | 1.186 | 0.02308 | -0.017 | 51.37
13 | 1.198 | 0.02461 | -0.018 | 48.707
13.5 | 1.206 | 0.02675 | -0.018 | 45.068
14 | 1.208 | 0.02921 | -0.019 | 41.358
14.5 | 1.202 | 0.03347 | -0.019 | 35.903
15 | 1.189 | 0.03947 | -0.019 | 30.114
15.5 | 1.139 | 0.05938 | -0.018 | 19.179
16 | 1.09 | 0.08411 | -0.017 | 12.957
16.5 | 1.069 | 0.09041 | -0.017 | 11.828
17 | 1.033 | 0.10632 | -0.017 | 9.72
17.5 | 1.001 | 0.11992 | -0.016 | 8.351
18 | 0.981 | 0.12125 | -0.017 | 8.095
18.5 | 0.95 | 0.13246 | -0.017 | 7.17
19 | 0.92 | 0.14115 | -0.017 | 6.514

## 68. Re 4M Mach 0.10 (2)
BIGFOIL.COM POLAR EXPORT
ls013
LS(1)-0013 |  |  |  | Cl Max: | 1.7765 | at alpha= | 19 | deg
XFOIL ncrit=9 |  |  |  | L/D Max: | 100.57 | at alpha= | 9.5 | deg
Re: | 4000000 |  |  | Cd Min: | 0.05541 | at alpha= | -20 | deg
Mach: | 0.1 |  |  | Cl=0 at alpha= | 0 | deg
|  |  |  | @ Cl=0.1, Cd= | 0.0044956
|  |  |  | @ Cl=0.4, Cd= | 0.0067285
|  |  |  | @ Cl=0.6, Cd= | 0.0077498
alpha (deg) | Cl | Cd | Cm | Cl/Cd
-20 | -1.7501 | 0.05541 | -0.0126 | -31.5846
-19.5 | -1.7666 | 0.04767 | -0.0138 | -37.0589
-19 | -1.7739 | 0.04168 | -0.0137 | -42.56
-18.5 | -1.7727 | 0.03692 | -0.0127 | -48.0146
-18 | -1.7641 | 0.03306 | -0.0114 | -53.3606
-17.5 | -1.7493 | 0.02988 | -0.0097 | -58.5442
-17 | -1.7298 | 0.02722 | -0.0079 | -63.5489
-16.5 | -1.7064 | 0.02498 | -0.006 | -68.3106
-16 | -1.6827 | 0.02285 | -0.0037 | -73.6411
-15.5 | -1.6597 | 0.02083 | -0.0009 | -79.6783
-15 | -1.635 | 0.01931 | 0.0027 | -84.6712
-14.5 | -1.5997 | 0.01818 | 0.0052 | -87.9923
-13.5 | -1.5164 | 0.01657 | 0.0088 | -91.5148
-13 | -1.4729 | 0.01554 | 0.0103 | -94.7812
-12.5 | -1.4252 | 0.01475 | 0.0113 | -96.6237
-12 | -1.3752 | 0.01407 | 0.0119 | -97.7399
-11.5 | -1.3235 | 0.01349 | 0.0123 | -98.1097
-11 | -1.2725 | 0.01272 | 0.0128 | -100.0393
-10 | -1.1653 | 0.01162 | 0.013 | -100.284
-9.5 | -1.111 | 0.01105 | 0.0131 | -100.543
-9 | -1.0557 | 0.01056 | 0.0129 | -99.9716
-8.5 | -0.9999 | 0.01009 | 0.0127 | -99.0981
-8 | -0.9434 | 0.00969 | 0.0124 | -97.3581
-7.5 | -0.8866 | 0.00927 | 0.0121 | -95.6419
-7 | -0.829 | 0.00893 | 0.0116 | -92.8331
-6.5 | -0.7712 | 0.0086 | 0.0111 | -89.6744
-6 | -0.713 | 0.00831 | 0.0105 | -85.8002
-5 | -0.5959 | 0.00773 | 0.0093 | -77.0893
-4.5 | -0.537 | 0.00745 | 0.0086 | -72.0805
-4 | -0.4779 | 0.00717 | 0.0079 | -66.6527
-3.5 | -0.4188 | 0.00684 | 0.0071 | -61.2281
-3 | -0.3595 | 0.00649 | 0.0062 | -55.3929
-2.5 | -0.3001 | 0.00605 | 0.0053 | -49.6033
-2 | -0.2405 | 0.00559 | 0.0043 | -43.0233
-1 | -0.1206 | 0.00465 | 0.0021 | -25.9355
-0.5 | -0.0604 | 0.00422 | 0.0009 | -14.3128
0 | 0 | 0.00418 | 0 | 0
0.5 | 0.0605 | 0.00422 | -0.0009 | 14.3365
1 | 0.1207 | 0.00464 | -0.0021 | 26.0129
1.5 | 0.1807 | 0.00522 | -0.0033 | 34.6169
2 | 0.2406 | 0.00559 | -0.0043 | 43.0411
3 | 0.3596 | 0.00649 | -0.0063 | 55.4083
3.5 | 0.4189 | 0.00684 | -0.0071 | 61.2427
4 | 0.478 | 0.00717 | -0.0079 | 66.6667
4.5 | 0.5371 | 0.00745 | -0.0086 | 72.094
5 | 0.596 | 0.00773 | -0.0093 | 77.1022
6 | 0.7131 | 0.00831 | -0.0106 | 85.8123
6.5 | 0.7714 | 0.0086 | -0.0111 | 89.6977
7 | 0.8292 | 0.00893 | -0.0117 | 92.8555
7.5 | 0.8868 | 0.00927 | -0.0121 | 95.6634
8 | 0.9436 | 0.00969 | -0.0125 | 97.3787
8.5 | 1.0001 | 0.01009 | -0.0128 | 99.1179
9 | 1.056 | 0.01056 | -0.013 | 100
9.5 | 1.1113 | 0.01105 | -0.0131 | 100.5701
10 | 1.1656 | 0.01163 | -0.0131 | 100.2236
11 | 1.2728 | 0.01273 | -0.0129 | 99.9843
11.5 | 1.3239 | 0.0135 | -0.0124 | 98.0667
12 | 1.3756 | 0.01407 | -0.012 | 97.7683
12.5 | 1.4256 | 0.01475 | -0.0114 | 96.6508
13 | 1.4733 | 0.01555 | -0.0104 | 94.746
13.5 | 1.517 | 0.01657 | -0.009 | 91.551
14 | 1.5587 | 0.01724 | -0.007 | 90.4118
14.5 | 1.6004 | 0.01818 | -0.0053 | 88.0308
15 | 1.636 | 0.01931 | -0.0029 | 84.7229
15.5 | 1.6609 | 0.02082 | 0.0007 | 79.7743
16 | 1.684 | 0.02283 | 0.0035 | 73.7626
16.5 | 1.7078 | 0.02496 | 0.0057 | 68.4215
17 | 1.7314 | 0.02719 | 0.0077 | 63.6778
17.5 | 1.7511 | 0.02984 | 0.0095 | 58.683
18 | 1.7661 | 0.03301 | 0.0111 | 53.502
18.5 | 1.7751 | 0.03684 | 0.0124 | 48.184
19 | 1.7765 | 0.04159 | 0.0133 | 42.7146
19.5 | 1.7692 | 0.04759 | 0.0135 | 37.1759
20 | 1.7534 | 0.05524 | 0.0122 | 31.7415

## 69. Re 4M Mach 0.25 (1)
BIGFOIL.COM POLAR EXPORT
ls013
LS(1)-0013 |  |  |  | Cl Max: | 1.121 | at alpha= | 12 | deg
JavaFoil+Calcfoil stall+Eppler ext transition |  |  |  | L/D Max: | 71.578 | at alpha= | 8 | deg
Re: | 4000000 |  |  | Cd Min: | 0.00992 | at alpha= | 0 | deg
Mach: | 0.25 |  |  | Cl=0 at alpha= | 0 | deg
|  |  |  | @ Cl=0.1, Cd= | 0.0099545
|  |  |  | @ Cl=0.4, Cd= | 0.012018
|  |  |  | @ Cl=0.6, Cd= | 0.013517
alpha (deg) | Cl | Cd | Cm | Cl/Cd
-17 | -0.756 | 0.13655 | 0.014 | -5.533
-16.5 | -0.812 | 0.12792 | 0.014 | -6.349
-16 | -0.861 | 0.12173 | 0.013 | -7.077
-15.5 | -0.9 | 0.10924 | 0.014 | -8.237
-15 | -0.906 | 0.12004 | 0.01 | -7.551
-14.5 | -0.951 | 0.09109 | 0.014 | -10.441
-14 | -1.039 | 0.05022 | 0.018 | -20.69
-13.5 | -1.083 | 0.03738 | 0.018 | -28.96
-13 | -1.112 | 0.02975 | 0.018 | -37.378
-12.5 | -1.121 | 0.02661 | 0.018 | -42.115
-12 | -1.122 | 0.02427 | 0.017 | -46.231
-11.5 | -1.114 | 0.02289 | 0.017 | -48.655
-11 | -1.101 | 0.02136 | 0.016 | -51.57
-10.5 | -1.082 | 0.02038 | 0.015 | -53.086
-10 | -1.057 | 0.01945 | 0.015 | -54.357
-9.5 | -1.028 | 0.01852 | 0.014 | -55.514
-9 | -0.994 | 0.01786 | 0.013 | -55.648
-8.5 | -0.956 | 0.0172 | 0.013 | -55.571
-8 | -0.914 | 0.01278 | 0.012 | -71.578
-7.5 | -0.877 | 0.0154 | 0.011 | -56.91
-7 | -0.827 | 0.01494 | 0.011 | -55.344
-6.5 | -0.775 | 0.01454 | 0.01 | -53.269
-6 | -0.72 | 0.01414 | 0.009 | -50.923
-5.5 | -0.664 | 0.01382 | 0.008 | -48.073
-5 | -0.607 | 0.01355 | 0.008 | -44.807
-4.5 | -0.549 | 0.01332 | 0.007 | -41.232
-4 | -0.49 | 0.01292 | 0.006 | -37.91
-3.5 | -0.43 | 0.0125 | 0.005 | -34.349
-3 | -0.369 | 0.01152 | 0.005 | -32.01
-2.5 | -0.308 | 0.01123 | 0.004 | -27.408
-2 | -0.247 | 0.01097 | 0.003 | -22.468
-1.5 | -0.185 | 0.01081 | 0.002 | -17.116
-1 | -0.123 | 0.00997 | 0.002 | -12.388
-0.5 | -0.062 | 0.00993 | 0.001 | -6.222
0 | 0 | 0.00992 | 0 | 0
0.5 | 0.062 | 0.00993 | -0.001 | 6.23
1 | 0.124 | 0.00997 | -0.002 | 12.407
1.5 | 0.185 | 0.01081 | -0.002 | 17.145
2 | 0.247 | 0.01097 | -0.003 | 22.506
2.5 | 0.308 | 0.01123 | -0.004 | 27.456
3 | 0.369 | 0.01152 | -0.005 | 32.067
3.5 | 0.43 | 0.0125 | -0.005 | 34.414
4 | 0.491 | 0.01291 | -0.006 | 37.982
4.5 | 0.55 | 0.01331 | -0.007 | 41.313
5 | 0.608 | 0.01355 | -0.008 | 44.897
5.5 | 0.666 | 0.01382 | -0.008 | 48.171
6 | 0.722 | 0.01414 | -0.009 | 51.03
6.5 | 0.776 | 0.01454 | -0.01 | 53.368
7 | 0.828 | 0.01493 | -0.011 | 55.449
7.5 | 0.878 | 0.01543 | -0.011 | 56.898
8 | 0.914 | 0.01278 | -0.012 | 71.578
8.5 | 0.956 | 0.01716 | -0.013 | 55.736
9 | 0.994 | 0.01786 | -0.013 | 55.648
9.5 | 1.028 | 0.01852 | -0.014 | 55.514
10 | 1.057 | 0.01945 | -0.015 | 54.357
10.5 | 1.081 | 0.02046 | -0.015 | 52.854
11 | 1.101 | 0.02136 | -0.016 | 51.57
11.5 | 1.114 | 0.02289 | -0.017 | 48.655
12 | 1.121 | 0.02447 | -0.017 | 45.829
12.5 | 1.12 | 0.02692 | -0.018 | 41.585
13 | 1.111 | 0.02988 | -0.018 | 37.19
13.5 | 1.085 | 0.03657 | -0.018 | 29.684
14 | 1.006 | 0.06422 | -0.016 | 15.664
14.5 | 0.951 | 0.09109 | -0.014 | 10.442
15 | 0.906 | 0.12256 | -0.01 | 7.39
15.5 | 0.899 | 0.11041 | -0.014 | 8.138
16 | 0.862 | 0.1203 | -0.014 | 7.165
16.5 | 0.811 | 0.12842 | -0.014 | 6.319
17 | 0.756 | 0.13655 | -0.014 | 5.533

## 70. Re 4M Mach 0.25 (2)
BIGFOIL.COM POLAR EXPORT
ls013
LS(1)-0013 |  |  |  | Cl Max: | 1.6793 | at alpha= | 16.5 | deg
XFOIL ncrit=9 |  |  |  | L/D Max: | 98.5561 | at alpha= | 9 | deg
Re: | 4000000 |  |  | Cd Min: | 0.16518 | at alpha= | 20 | deg
Mach: | 0.25 |  |  | Cl=0 at alpha= | 0 | deg
|  |  |  | @ Cl=0.1, Cd= | 0.0045529
|  |  |  | @ Cl=0.4, Cd= | 0.0067696
|  |  |  | @ Cl=0.6, Cd= | 0.0078201
alpha (deg) | Cl | Cd | Cm | Cl/Cd
-20 | -1.1912 | 0.1649 | 0.0435 | -7.2238
-19.5 | -1.3959 | 0.11951 | 0.0129 | -11.6802
-19 | -1.5054 | 0.09388 | -0.0024 | -16.0354
-18.5 | -1.5825 | 0.07422 | -0.0138 | -21.3217
-18 | -1.6246 | 0.06101 | -0.0202 | -26.6284
-17.5 | -1.6525 | 0.05093 | -0.0233 | -32.4465
-17 | -1.673 | 0.04288 | -0.024 | -39.0159
-16.5 | -1.6774 | 0.03702 | -0.023 | -45.3106
-16 | -1.6709 | 0.03245 | -0.0212 | -51.4915
-15.5 | -1.6567 | 0.02875 | -0.0188 | -57.6243
-15 | -1.6362 | 0.02572 | -0.0161 | -63.6159
-14.5 | -1.6102 | 0.02326 | -0.0131 | -69.2261
-14 | -1.5879 | 0.02074 | -0.0094 | -76.5622
-13.5 | -1.5639 | 0.01926 | -0.0042 | -81.1994
-13 | -1.5242 | 0.01803 | -0.0008 | -84.5369
-12.5 | -1.4775 | 0.01696 | 0.0016 | -87.1167
-12 | -1.4306 | 0.01571 | 0.0039 | -91.063
-11.5 | -1.3788 | 0.01478 | 0.0056 | -93.2882
-11 | -1.3246 | 0.01397 | 0.0069 | -94.8175
-10.5 | -1.2698 | 0.01317 | 0.008 | -96.4161
-10 | -1.214 | 0.01239 | 0.0089 | -97.9822
-9.5 | -1.1565 | 0.01178 | 0.0096 | -98.1749
-9 | -1.0987 | 0.01115 | 0.0101 | -98.5381
-8.5 | -1.04 | 0.01059 | 0.0104 | -98.2059
-8 | -0.9808 | 0.01009 | 0.0106 | -97.2052
-7.5 | -0.921 | 0.00965 | 0.0106 | -95.4404
-7 | -0.861 | 0.00921 | 0.0105 | -93.4853
-6.5 | -0.8005 | 0.00883 | 0.0103 | -90.6569
-6 | -0.7396 | 0.00852 | 0.0099 | -86.8075
-5.5 | -0.6786 | 0.00818 | 0.0095 | -82.9584
-5 | -0.6173 | 0.00791 | 0.009 | -78.0405
-4 | -0.4947 | 0.00728 | 0.0078 | -67.9533
-3.5 | -0.4333 | 0.00696 | 0.0071 | -62.2557
-3 | -0.3719 | 0.00661 | 0.0063 | -56.2632
-2.5 | -0.3104 | 0.00618 | 0.0054 | -50.2265
-2 | -0.2488 | 0.00568 | 0.0044 | -43.8028
-1.5 | -0.1868 | 0.00527 | 0.0033 | -35.4459
-1 | -0.1247 | 0.00473 | 0.0021 | -26.3636
-0.5 | -0.0625 | 0.00424 | 0.001 | -14.7406
0 | 0 | 0.00419 | 0 | 0
0.5 | 0.0626 | 0.00424 | -0.001 | 14.7642
1.5 | 0.1869 | 0.00528 | -0.0034 | 35.3977
2 | 0.2488 | 0.00568 | -0.0044 | 43.8028
2.5 | 0.3105 | 0.00618 | -0.0055 | 50.2427
3 | 0.372 | 0.00661 | -0.0063 | 56.2784
3.5 | 0.4334 | 0.00696 | -0.0071 | 62.2701
4 | 0.4949 | 0.00728 | -0.0078 | 67.9808
5 | 0.6175 | 0.00791 | -0.009 | 78.0657
5.5 | 0.6788 | 0.00818 | -0.0095 | 82.9829
6 | 0.7397 | 0.00852 | -0.0099 | 86.8192
6.5 | 0.8006 | 0.00883 | -0.0103 | 90.6682
7 | 0.8612 | 0.00921 | -0.0105 | 93.5071
7.5 | 0.9212 | 0.00965 | -0.0106 | 95.4611
8 | 0.9811 | 0.01009 | -0.0106 | 97.2349
8.5 | 1.0403 | 0.0106 | -0.0105 | 98.1415
9 | 1.0989 | 0.01115 | -0.0102 | 98.5561
9.5 | 1.1568 | 0.01178 | -0.0096 | 98.2003
10 | 1.2144 | 0.01239 | -0.009 | 98.0145
10.5 | 1.2701 | 0.01318 | -0.0081 | 96.3657
11 | 1.325 | 0.01398 | -0.007 | 94.7783
11.5 | 1.3792 | 0.01478 | -0.0057 | 93.3153
12 | 1.431 | 0.01571 | -0.004 | 91.0885
12.5 | 1.478 | 0.01697 | -0.0017 | 87.0949
13 | 1.5248 | 0.01803 | 0.0007 | 84.5702
13.5 | 1.5647 | 0.01926 | 0.004 | 81.2409
14 | 1.5889 | 0.02073 | 0.0092 | 76.6474
14.5 | 1.6113 | 0.02326 | 0.013 | 69.2734
15 | 1.6376 | 0.0257 | 0.0159 | 63.7198
15.5 | 1.6583 | 0.02873 | 0.0186 | 57.7202
16 | 1.6727 | 0.03242 | 0.021 | 51.5947
16.5 | 1.6793 | 0.03699 | 0.0228 | 45.3988
17 | 1.675 | 0.04286 | 0.0237 | 39.0807
17.5 | 1.6545 | 0.05091 | 0.023 | 32.4985
18 | 1.6267 | 0.061 | 0.0198 | 26.6672
18.5 | 1.5855 | 0.07409 | 0.0136 | 21.3996
19 | 1.5091 | 0.09365 | 0.0022 | 16.1143
19.5 | 1.3971 | 0.1197 | -0.0134 | 11.6717
20 | 1.1921 | 0.16518 | -0.0439 | 7.217

## 71. Re 4M Mach 0.50 (1)
BIGFOIL.COM POLAR EXPORT
ls013
LS(1)-0013 |  |  |  | Cl Max: | 1.085 | at alpha= | 20 | deg
JavaFoil+Calcfoil stall+Eppler ext transition |  |  |  | L/D Max: | 59.922 | at alpha= | 5.5 | deg
Re: | 4000000 |  |  | Cd Min: | 0.01001 | at alpha= | -0.5 | deg
Mach: | 0.5 |  |  | Cl=0 at alpha= | 0 | deg
|  |  |  | @ Cl=0.1, Cd= | 0.010032
|  |  |  | @ Cl=0.4, Cd= | 0.012305
|  |  |  | @ Cl=0.6, Cd= | 0.014046
alpha (deg) | Cl | Cd | Cm | Cl/Cd
-20 | -1.085 | 0.16566 | 0.019 | -6.55
-19.5 | -1.058 | 0.1621 | 0.018 | -6.53
-19 | -1.032 | 0.16017 | 0.018 | -6.444
-18.5 | -1.008 | 0.15469 | 0.018 | -6.513
-18 | -0.979 | 0.15274 | 0.017 | -6.407
-17.5 | -0.952 | 0.14331 | 0.016 | -6.64
-17 | -0.925 | 0.13885 | 0.016 | -6.662
-16.5 | -0.899 | 0.13469 | 0.015 | -6.673
-16 | -0.873 | 0.13156 | 0.015 | -6.635
-15.5 | -0.844 | 0.12617 | 0.014 | -6.691
-15 | -0.817 | 0.11895 | 0.013 | -6.869
-14.5 | -0.79 | 0.11852 | 0.013 | -6.67
-14 | -0.765 | 0.11335 | 0.013 | -6.751
-13.5 | -0.737 | 0.10781 | 0.012 | -6.834
-13 | -0.709 | 0.10413 | 0.011 | -6.805
-12.5 | -0.682 | 0.09949 | 0.011 | -6.854
-12 | -0.655 | 0.09692 | 0.01 | -6.759
-11.5 | -0.628 | 0.0953 | 0.01 | -6.585
-11 | -0.602 | 0.08081 | 0.009 | -7.444
-10.5 | -0.573 | 0.08522 | 0.008 | -6.721
-10 | -0.555 | 0.06752 | 0.01 | -8.216
-9.5 | -0.52 | 0.07337 | 0.008 | -7.091
-9 | -0.497 | 0.06449 | 0.009 | -7.709
-8.5 | -0.766 | 0.02462 | 0.014 | -31.106
-8 | -0.87 | 0.02031 | 0.013 | -42.848
-7.5 | -0.879 | 0.01888 | 0.012 | -46.546
-7 | -0.858 | 0.01782 | 0.012 | -48.156
-6.5 | -0.822 | 0.01691 | 0.011 | -48.615
-6 | -0.776 | 0.01615 | 0.01 | -48.073
-5.5 | -0.724 | 0.01212 | 0.009 | -59.72
-5 | -0.672 | 0.01457 | 0.009 | -46.099
-4.5 | -0.609 | 0.0141 | 0.008 | -43.215
-4 | -0.545 | 0.01378 | 0.007 | -39.543
-3.5 | -0.479 | 0.01322 | 0.006 | -36.212
-3 | -0.411 | 0.01245 | 0.005 | -33.053
-2.5 | -0.344 | 0.01163 | 0.004 | -29.533
-2 | -0.275 | 0.01122 | 0.003 | -24.546
-1.5 | -0.207 | 0.01104 | 0.003 | -18.729
-1 | -0.138 | 0.01006 | 0.002 | -13.716
-0.5 | -0.069 | 0.01001 | 0.001 | -6.897
0 | 0 | 0.01002 | 0 | 0
0.5 | 0.069 | 0.01001 | -0.001 | 6.907
1 | 0.138 | 0.01006 | -0.002 | 13.737
1.5 | 0.207 | 0.01104 | -0.003 | 18.763
2 | 0.276 | 0.01121 | -0.003 | 24.593
2.5 | 0.344 | 0.01163 | -0.004 | 29.59
3 | 0.412 | 0.01245 | -0.005 | 33.119
3.5 | 0.48 | 0.01322 | -0.006 | 36.287
4 | 0.546 | 0.01378 | -0.007 | 39.627
4.5 | 0.611 | 0.0141 | -0.008 | 43.308
5 | 0.673 | 0.01449 | -0.009 | 46.453
5.5 | 0.724 | 0.01208 | -0.009 | 59.922
6 | 0.777 | 0.01609 | -0.01 | 48.255
6.5 | 0.822 | 0.01689 | -0.011 | 48.69
7 | 0.858 | 0.01783 | -0.012 | 48.128
7.5 | 0.878 | 0.01899 | -0.012 | 46.269
8 | 0.87 | 0.0205 | -0.013 | 42.432
8.5 | 0.773 | 0.02318 | -0.014 | 33.367
9 | 0.498 | 0.06382 | -0.009 | 7.8
9.5 | 0.52 | 0.07528 | -0.008 | 6.908
10 | 0.554 | 0.06831 | -0.01 | 8.11
10.5 | 0.573 | 0.08835 | -0.008 | 6.483
11 | 0.601 | 0.08311 | -0.009 | 7.235
11.5 | 0.628 | 0.09732 | -0.01 | 6.449
12 | 0.655 | 0.09659 | -0.01 | 6.782
12.5 | 0.682 | 0.09973 | -0.011 | 6.836
13 | 0.709 | 0.10723 | -0.011 | 6.608
13.5 | 0.736 | 0.11341 | -0.012 | 6.494
14 | 0.765 | 0.11426 | -0.013 | 6.697
14.5 | 0.791 | 0.11541 | -0.013 | 6.85
15 | 0.817 | 0.11896 | -0.013 | 6.869
15.5 | 0.844 | 0.1226 | -0.014 | 6.886
16 | 0.873 | 0.12906 | -0.015 | 6.765
16.5 | 0.899 | 0.13472 | -0.015 | 6.672
17 | 0.925 | 0.13568 | -0.016 | 6.818
17.5 | 0.952 | 0.14036 | -0.016 | 6.781
18 | 0.979 | 0.15298 | -0.017 | 6.397
18.5 | 1.008 | 0.15769 | -0.018 | 6.39
19 | 1.032 | 0.15536 | -0.018 | 6.644
19.5 | 1.058 | 0.16207 | -0.018 | 6.531
20 | 1.085 | 0.16621 | -0.019 | 6.529

## 72. Re 4M Mach 0.50 (2)
BIGFOIL.COM POLAR EXPORT
ls013
LS(1)-0013 |  |  |  | Cl Max: | 1.2213 | at alpha= | 9 | deg
XFOIL ncrit=9 |  |  |  | L/D Max: | 92.4793 | at alpha= | 7 | deg
Re: | 4000000 |  |  | Cd Min: | 0.13847 | at alpha= | 14 | deg
Mach: | 0.5 |  |  | Cl=0 at alpha= | 0 | deg
|  |  |  | @ Cl=0.1, Cd= | 0.0046257
|  |  |  | @ Cl=0.4, Cd= | 0.0069743
|  |  |  | @ Cl=0.6, Cd= | 0.0080229
alpha (deg) | Cl | Cd | Cm | Cl/Cd
-14 | -0.9077 | 0.13833 | 0.0277 | -6.5618
-13.5 | -0.9337 | 0.12417 | 0.0191 | -7.5195
-13 | -0.9641 | 0.11003 | 0.0105 | -8.7622
-12.5 | -0.9973 | 0.09598 | 0.0021 | -10.3907
-12 | -1.0328 | 0.08176 | -0.0054 | -12.6321
-11.5 | -1.0626 | 0.06685 | -0.0153 | -15.8953
-11 | -1.0974 | 0.0535 | -0.0242 | -20.5121
-10.5 | -1.1394 | 0.04208 | -0.0289 | -27.077
-9.5 | -1.2026 | 0.02538 | -0.0251 | -47.3838
-9 | -1.2209 | 0.01953 | -0.0173 | -62.5141
-8.5 | -1.2008 | 0.01526 | -0.0096 | -78.6894
-8 | -1.146 | 0.01304 | -0.0044 | -87.8834
-7.5 | -1.078 | 0.01181 | -0.0008 | -91.2786
-7 | -1.0069 | 0.01089 | 0.0018 | -92.461
-6.5 | -0.9345 | 0.01018 | 0.0037 | -91.7976
-6 | -0.8617 | 0.00957 | 0.0051 | -90.0418
-5.5 | -0.7888 | 0.00907 | 0.0061 | -86.968
-5 | -0.7158 | 0.00866 | 0.0067 | -82.6559
-4.5 | -0.6434 | 0.00824 | 0.007 | -78.0825
-4 | -0.5711 | 0.00788 | 0.007 | -72.4746
-3.5 | -0.4992 | 0.00752 | 0.0068 | -66.383
-3 | -0.4277 | 0.00715 | 0.0064 | -59.8182
-2.5 | -0.3565 | 0.0067 | 0.0057 | -53.209
-2 | -0.2857 | 0.00616 | 0.0049 | -46.3799
-1.5 | -0.2147 | 0.00556 | 0.0037 | -38.6151
-1 | -0.1433 | 0.00507 | 0.0025 | -28.2643
-0.5 | -0.072 | 0.00434 | 0.0011 | -16.5899
0 | 0 | 0.00426 | 0 | 0
0.5 | 0.0721 | 0.00434 | -0.0011 | 16.6129
1 | 0.1434 | 0.00507 | -0.0025 | 28.284
1.5 | 0.2148 | 0.00557 | -0.0038 | 38.5637
2 | 0.2858 | 0.00616 | -0.0049 | 46.3961
2.5 | 0.3566 | 0.0067 | -0.0058 | 53.2239
3 | 0.4278 | 0.00715 | -0.0064 | 59.8322
3.5 | 0.4993 | 0.00752 | -0.0068 | 66.3963
4 | 0.5713 | 0.00788 | -0.007 | 72.5
4.5 | 0.6436 | 0.00824 | -0.007 | 78.1068
5 | 0.716 | 0.00866 | -0.0067 | 82.679
5.5 | 0.789 | 0.00907 | -0.0061 | 86.9901
6 | 0.8619 | 0.00957 | -0.0052 | 90.0627
6.5 | 0.9347 | 0.01018 | -0.0038 | 91.8173
7 | 1.0071 | 0.01089 | -0.0019 | 92.4793
7.5 | 1.0783 | 0.01181 | 0.0008 | 91.304
8 | 1.1463 | 0.01304 | 0.0043 | 87.9064
8.5 | 1.2012 | 0.01526 | 0.0095 | 78.7156
9 | 1.2213 | 0.01955 | 0.0172 | 62.4706
9.5 | 1.2031 | 0.02541 | 0.025 | 47.3475
10.5 | 1.1399 | 0.04215 | 0.0287 | 27.0439
11 | 1.0978 | 0.05361 | 0.0239 | 20.4775
11.5 | 1.0632 | 0.06699 | 0.015 | 15.871
12 | 1.0335 | 0.08191 | 0.0051 | 12.6175
13 | 0.9649 | 0.11019 | -0.0108 | 8.7567
13.5 | 0.9346 | 0.12431 | -0.0194 | 7.5183
14 | 0.9086 | 0.13847 | -0.0281 | 6.5617

## 73. Re 5M Mach 0.00 (1)
BIGFOIL.COM POLAR EXPORT
ls013
LS(1)-0013 |  |  |  | Cl Max: | 1.23 | at alpha= | 14.5 | deg
JavaFoil+Calcfoil stall+Eppler ext transition |  |  |  | L/D Max: | 77.649 | at alpha= | 9 | deg
Re: | 5000000 |  |  | Cd Min: | 0.00987 | at alpha= | 0 | deg
Mach: | 0 |  |  | Cl=0 at alpha= | 0 | deg
|  |  |  | @ Cl=0.1, Cd= | 0.00988
|  |  |  | @ Cl=0.4, Cd= | 0.012009
|  |  |  | @ Cl=0.6, Cd= | 0.013172
alpha (deg) | Cl | Cd | Cm | Cl/Cd
-19.5 | -0.948 | 0.1366 | 0.018 | -6.937
-19 | -0.975 | 0.12838 | 0.018 | -7.595
-18.5 | -1.005 | 0.11722 | 0.018 | -8.573
-18 | -1.037 | 0.10426 | 0.018 | -9.948
-17.5 | -1.062 | 0.09686 | 0.018 | -10.965
-17 | -1.082 | 0.09158 | 0.018 | -11.815
-16.5 | -1.147 | 0.06143 | 0.02 | -18.664
-16 | -1.202 | 0.04299 | 0.02 | -27.958
-15.5 | -1.215 | 0.03828 | 0.02 | -31.751
-15 | -1.227 | 0.03277 | 0.02 | -37.436
-14.5 | -1.23 | 0.0294 | 0.019 | -41.835
-14 | -1.229 | 0.02663 | 0.019 | -46.155
-13.5 | -1.222 | 0.0248 | 0.018 | -49.265
-13 | -1.21 | 0.02328 | 0.018 | -51.984
-12.5 | -1.195 | 0.02188 | 0.017 | -54.63
-12 | -1.176 | 0.02071 | 0.017 | -56.786
-11.5 | -1.153 | 0.01982 | 0.016 | -58.169
-11 | -1.126 | 0.01899 | 0.016 | -59.329
-10.5 | -1.096 | 0.01831 | 0.015 | -59.879
-10 | -1.062 | 0.01775 | 0.014 | -59.874
-9.5 | -1.026 | 0.01714 | 0.014 | -59.858
-9 | -0.987 | 0.01271 | 0.013 | -77.649
-8.5 | -0.952 | 0.01534 | 0.012 | -62.061
-8 | -0.905 | 0.01496 | 0.012 | -60.521
-7.5 | -0.857 | 0.01459 | 0.011 | -58.687
-7 | -0.806 | 0.01429 | 0.01 | -56.399
-6.5 | -0.754 | 0.01392 | 0.01 | -54.159
-6 | -0.7 | 0.01363 | 0.009 | -51.355
-5.5 | -0.645 | 0.01332 | 0.008 | -48.433
-5 | -0.589 | 0.01314 | 0.007 | -44.833
-4.5 | -0.532 | 0.01292 | 0.007 | -41.189
-4 | -0.475 | 0.01261 | 0.006 | -37.646
-3.5 | -0.416 | 0.01226 | 0.005 | -33.956
-3 | -0.357 | 0.0114 | 0.004 | -31.357
-2.5 | -0.298 | 0.01117 | 0.004 | -26.702
-2 | -0.239 | 0.01086 | 0.003 | -21.995
-1.5 | -0.179 | 0.01074 | 0.002 | -16.692
-1 | -0.12 | 0.00988 | 0.001 | -12.103
-0.5 | -0.06 | 0.00988 | 0.001 | -6.053
0 | 0 | 0.00987 | 0 | 0
0.5 | 0.06 | 0.00988 | -0.001 | 6.062
1 | 0.12 | 0.00988 | -0.001 | 12.122
1.5 | 0.18 | 0.01074 | -0.002 | 16.719
2 | 0.239 | 0.01085 | -0.003 | 22.031
2.5 | 0.299 | 0.01116 | -0.004 | 26.747
3 | 0.358 | 0.01139 | -0.004 | 31.41
3.5 | 0.417 | 0.01226 | -0.005 | 34.008
4 | 0.475 | 0.0126 | -0.006 | 37.715
4.5 | 0.533 | 0.01292 | -0.007 | 41.267
5 | 0.59 | 0.01314 | -0.007 | 44.919
5.5 | 0.646 | 0.01332 | -0.008 | 48.528
6 | 0.701 | 0.01363 | -0.009 | 51.459
6.5 | 0.755 | 0.01391 | -0.01 | 54.271
7 | 0.807 | 0.01429 | -0.01 | 56.502
7.5 | 0.858 | 0.01459 | -0.011 | 58.814
8 | 0.907 | 0.01496 | -0.012 | 60.637
8.5 | 0.954 | 0.01534 | -0.012 | 62.183
9 | 0.987 | 0.01271 | -0.013 | 77.649
9.5 | 1.026 | 0.01714 | -0.014 | 59.858
10 | 1.062 | 0.01775 | -0.014 | 59.874
10.5 | 1.096 | 0.01831 | -0.015 | 59.879
11 | 1.126 | 0.01899 | -0.016 | 59.329
11.5 | 1.153 | 0.01982 | -0.016 | 58.169
12 | 1.176 | 0.02071 | -0.017 | 56.786
12.5 | 1.195 | 0.02188 | -0.017 | 54.63
13 | 1.21 | 0.02328 | -0.018 | 51.984
13.5 | 1.222 | 0.0248 | -0.018 | 49.265
14 | 1.229 | 0.02663 | -0.019 | 46.155
14.5 | 1.23 | 0.0294 | -0.019 | 41.835
15 | 1.227 | 0.03277 | -0.02 | 37.436
15.5 | 1.215 | 0.03828 | -0.02 | 31.751
16 | 1.202 | 0.04299 | -0.02 | 27.958
16.5 | 1.147 | 0.06143 | -0.02 | 18.664
17 | 1.082 | 0.09158 | -0.018 | 11.815
17.5 | 1.062 | 0.09686 | -0.018 | 10.965
18 | 1.037 | 0.10426 | -0.018 | 9.948
18.5 | 1.005 | 0.11722 | -0.018 | 8.573
19 | 0.975 | 0.12838 | -0.018 | 7.595
19.5 | 0.948 | 0.1366 | -0.018 | 6.937

## 74. Re 5M Mach 0.00 (2)
BIGFOIL.COM POLAR EXPORT
ls013
LS(1)-0013 |  |  |  | Cl Max: | 1.8311 | at alpha= | 20 | deg
XFOIL ncrit=9 |  |  |  | L/D Max: | 106.282 | at alpha= | 10.5 | deg
Re: | 5000000 |  |  | Cd Min: | 0.04355 | at alpha= | -20 | deg
Mach: | 0 |  |  | Cl=0 at alpha= | 0 | deg
|  |  |  | @ Cl=0.1, Cd= | 0.004631
|  |  |  | @ Cl=0.4, Cd= | 0.0065289
|  |  |  | @ Cl=0.6, Cd= | 0.0074771
alpha (deg) | Cl | Cd | Cm | Cl/Cd
-20 | -1.8281 | 0.04355 | -0.0115 | -41.977
-19.5 | -1.8246 | 0.03905 | -0.0109 | -46.7247
-19 | -1.8203 | 0.03482 | -0.0097 | -52.2774
-18.5 | -1.8127 | 0.0311 | -0.0081 | -58.2862
-18 | -1.7989 | 0.02806 | -0.0063 | -64.1091
-17.5 | -1.7794 | 0.02557 | -0.0045 | -69.5894
-17 | -1.7561 | 0.02349 | -0.0025 | -74.7595
-16.5 | -1.7299 | 0.02174 | -0.0004 | -79.5722
-16 | -1.7023 | 0.02023 | 0.0019 | -84.1473
-15.5 | -1.679 | 0.01879 | 0.0056 | -89.356
-15 | -1.6446 | 0.0176 | 0.008 | -93.4432
-14 | -1.5629 | 0.01596 | 0.0113 | -97.9261
-13.5 | -1.5168 | 0.01529 | 0.0122 | -99.2021
-13 | -1.4698 | 0.01453 | 0.013 | -101.1562
-12.5 | -1.4216 | 0.01377 | 0.0137 | -103.2389
-12 | -1.3713 | 0.01313 | 0.014 | -104.4402
-11.5 | -1.3195 | 0.01259 | 0.0142 | -104.8054
-11 | -1.2672 | 0.01204 | 0.0143 | -105.2492
-10.5 | -1.2145 | 0.01143 | 0.0143 | -106.2555
-10 | -1.1605 | 0.01096 | 0.0142 | -105.885
-9.5 | -1.1058 | 0.01051 | 0.014 | -105.2141
-9 | -1.0509 | 0.01002 | 0.0138 | -104.8802
-8.5 | -0.995 | 0.00963 | 0.0134 | -103.3229
-8 | -0.9389 | 0.00921 | 0.013 | -101.9435
-7.5 | -0.8823 | 0.00884 | 0.0126 | -99.8077
-7 | -0.8249 | 0.00855 | 0.012 | -96.4795
-6.5 | -0.7675 | 0.00821 | 0.0114 | -93.4836
-6 | -0.7095 | 0.00798 | 0.0108 | -88.9098
-5.5 | -0.6514 | 0.00768 | 0.0102 | -84.8177
-5 | -0.5929 | 0.00745 | 0.0095 | -79.5839
-4.5 | -0.5344 | 0.00718 | 0.0087 | -74.429
-4 | -0.4756 | 0.0069 | 0.008 | -68.9275
-3.5 | -0.4167 | 0.00662 | 0.0072 | -62.9456
-3 | -0.3577 | 0.0063 | 0.0063 | -56.7778
-2.5 | -0.2985 | 0.00596 | 0.0054 | -50.0839
-2 | -0.2392 | 0.00554 | 0.0044 | -43.1769
-1.5 | -0.1796 | 0.00518 | 0.0034 | -34.6718
-1 | -0.1197 | 0.00483 | 0.0023 | -24.7826
-0.5 | -0.06 | 0.00423 | 0.001 | -14.1844
0 | 0 | 0.00413 | 0 | 0
0.5 | 0.0601 | 0.00423 | -0.001 | 14.208
1 | 0.1198 | 0.00483 | -0.0023 | 24.8033
1.5 | 0.1797 | 0.00518 | -0.0034 | 34.6911
2 | 0.2393 | 0.00555 | -0.0044 | 43.1171
2.5 | 0.2986 | 0.00597 | -0.0054 | 50.0168
3 | 0.3578 | 0.0063 | -0.0064 | 56.7937
3.5 | 0.4168 | 0.00662 | -0.0072 | 62.9607
4 | 0.4758 | 0.0069 | -0.008 | 68.9565
4.5 | 0.5345 | 0.00718 | -0.0088 | 74.4429
5 | 0.5931 | 0.00745 | -0.0095 | 79.6107
5.5 | 0.6516 | 0.00768 | -0.0102 | 84.8438
6 | 0.7096 | 0.00798 | -0.0108 | 88.9223
6.5 | 0.7677 | 0.00821 | -0.0115 | 93.5079
7 | 0.8251 | 0.00855 | -0.012 | 96.5029
7.5 | 0.8825 | 0.00884 | -0.0126 | 99.8303
8 | 0.9391 | 0.00921 | -0.0131 | 101.9653
8.5 | 0.9953 | 0.00963 | -0.0135 | 103.3541
9 | 1.0511 | 0.01002 | -0.0138 | 104.9002
9.5 | 1.106 | 0.01051 | -0.0141 | 105.2331
10 | 1.1608 | 0.01096 | -0.0143 | 105.9124
10.5 | 1.2148 | 0.01143 | -0.0144 | 106.2817
11 | 1.2675 | 0.01204 | -0.0143 | 105.2741
11.5 | 1.3198 | 0.01259 | -0.0142 | 104.8292
12 | 1.3717 | 0.01313 | -0.0141 | 104.4707
12.5 | 1.422 | 0.01377 | -0.0137 | 103.268
13 | 1.4702 | 0.01453 | -0.0131 | 101.1838
13.5 | 1.5172 | 0.0153 | -0.0123 | 99.1634
14 | 1.5635 | 0.01597 | -0.0114 | 97.9023
14.5 | 1.6043 | 0.01662 | -0.0096 | 96.5283
15 | 1.6453 | 0.0176 | -0.0081 | 93.483
15.5 | 1.6799 | 0.01879 | -0.0058 | 89.4039
16 | 1.7034 | 0.02022 | -0.0021 | 84.2433
16.5 | 1.7312 | 0.02172 | 0.0002 | 79.7053
17 | 1.7576 | 0.02347 | 0.0023 | 74.8871
17.5 | 1.7811 | 0.02554 | 0.0042 | 69.7377
18 | 1.8006 | 0.02803 | 0.0061 | 64.2383
18.5 | 1.8149 | 0.03104 | 0.0078 | 58.4697
19 | 1.8225 | 0.03476 | 0.0094 | 52.431
19.5 | 1.8272 | 0.03897 | 0.0105 | 46.8873
20 | 1.8311 | 0.04343 | 0.0111 | 42.1621

## 75. Re 5M Mach 0.10 (1)
BIGFOIL.COM POLAR EXPORT
ls013
LS(1)-0013 |  |  |  | Cl Max: | 1.214 | at alpha= | 14 | deg
JavaFoil+Calcfoil stall+Eppler ext transition |  |  |  | L/D Max: | 77.594 | at alpha= | 9 | deg
Re: | 5000000 |  |  | Cd Min: | 0.00986 | at alpha= | 0 | deg
Mach: | 0.1 |  |  | Cl=0 at alpha= | 0 | deg
|  |  |  | @ Cl=0.1, Cd= | 0.010337
|  |  |  | @ Cl=0.4, Cd= | 0.012105
|  |  |  | @ Cl=0.6, Cd= | 0.013161
alpha (deg) | Cl | Cd | Cm | Cl/Cd
-19 | -0.925 | 0.13435 | 0.017 | -6.885
-18.5 | -0.953 | 0.12879 | 0.017 | -7.4
-18 | -0.989 | 0.11376 | 0.018 | -8.694
-17.5 | -1.016 | 0.10669 | 0.017 | -9.526
-17 | -1.037 | 0.10337 | 0.017 | -10.03
-16.5 | -1.09 | 0.07741 | 0.018 | -14.078
-16 | -1.146 | 0.05546 | 0.019 | -20.67
-15.5 | -1.181 | 0.04334 | 0.02 | -27.241
-15 | -1.2 | 0.03573 | 0.02 | -33.581
-14.5 | -1.21 | 0.03089 | 0.019 | -39.179
-14 | -1.214 | 0.02752 | 0.019 | -44.099
-13.5 | -1.21 | 0.02545 | 0.019 | -47.517
-13 | -1.202 | 0.02357 | 0.018 | -50.991
-12.5 | -1.188 | 0.02224 | 0.017 | -53.439
-12 | -1.171 | 0.02106 | 0.017 | -55.603
-11.5 | -1.15 | 0.02012 | 0.016 | -57.144
-11 | -1.125 | 0.01925 | 0.016 | -58.423
-10.5 | -1.096 | 0.01847 | 0.015 | -59.329
-10 | -1.063 | 0.01788 | 0.014 | -59.463
-9.5 | -1.028 | 0.01727 | 0.014 | -59.516
-9 | -0.989 | 0.01275 | 0.013 | -77.594
-8.5 | -0.955 | 0.01546 | 0.012 | -61.763
-8 | -0.908 | 0.01499 | 0.012 | -60.6
-7.5 | -0.86 | 0.01467 | 0.011 | -58.587
-7 | -0.809 | 0.01439 | 0.01 | -56.215
-6.5 | -0.757 | 0.01393 | 0.01 | -54.354
-6 | -0.703 | 0.01365 | 0.009 | -51.518
-5.5 | -0.648 | 0.01338 | 0.008 | -48.43
-5 | -0.592 | 0.01314 | 0.007 | -45.068
-4.5 | -0.535 | 0.01293 | 0.007 | -41.371
-4 | -0.477 | 0.0126 | 0.006 | -37.84
-3.5 | -0.418 | 0.01226 | 0.005 | -34.13
-3 | -0.359 | 0.01178 | 0.004 | -30.475
-2.5 | -0.3 | 0.0112 | 0.004 | -26.763
-2 | -0.24 | 0.01088 | 0.003 | -22.063
-1.5 | -0.18 | 0.01073 | 0.002 | -16.787
-1 | -0.12 | 0.01058 | 0.001 | -11.363
-0.5 | -0.06 | 0.00987 | 0.001 | -6.092
0 | 0 | 0.00986 | 0 | 0
0.5 | 0.06 | 0.00987 | -0.001 | 6.101
1 | 0.12 | 0.01057 | -0.001 | 11.381
1.5 | 0.18 | 0.01073 | -0.002 | 16.814
2 | 0.24 | 0.01088 | -0.003 | 22.099
2.5 | 0.3 | 0.01119 | -0.004 | 26.809
3 | 0.36 | 0.01178 | -0.004 | 30.528
3.5 | 0.419 | 0.01226 | -0.005 | 34.183
4 | 0.478 | 0.0126 | -0.006 | 37.91
4.5 | 0.536 | 0.01293 | -0.007 | 41.449
5 | 0.593 | 0.01313 | -0.007 | 45.155
5.5 | 0.649 | 0.01338 | -0.008 | 48.525
6 | 0.705 | 0.01365 | -0.009 | 51.623
6.5 | 0.758 | 0.01392 | -0.01 | 54.467
7 | 0.811 | 0.01439 | -0.01 | 56.335
7.5 | 0.861 | 0.01467 | -0.011 | 58.715
8 | 0.91 | 0.01499 | -0.012 | 60.717
8.5 | 0.957 | 0.01546 | -0.012 | 61.886
9 | 0.989 | 0.01275 | -0.013 | 77.594
9.5 | 1.028 | 0.01727 | -0.014 | 59.516
10 | 1.063 | 0.01788 | -0.014 | 59.463
10.5 | 1.096 | 0.01847 | -0.015 | 59.329
11 | 1.125 | 0.01925 | -0.016 | 58.423
11.5 | 1.15 | 0.02012 | -0.016 | 57.144
12 | 1.171 | 0.02106 | -0.017 | 55.603
12.5 | 1.188 | 0.02224 | -0.017 | 53.439
13 | 1.202 | 0.02357 | -0.018 | 50.991
13.5 | 1.21 | 0.02545 | -0.019 | 47.517
14 | 1.214 | 0.02752 | -0.019 | 44.099
14.5 | 1.21 | 0.03089 | -0.019 | 39.179
15 | 1.2 | 0.03573 | -0.02 | 33.581
15.5 | 1.181 | 0.04334 | -0.02 | 27.241
16 | 1.146 | 0.05546 | -0.019 | 20.67
16.5 | 1.09 | 0.07741 | -0.018 | 14.078
17 | 1.037 | 0.10337 | -0.017 | 10.03
17.5 | 1.016 | 0.10669 | -0.017 | 9.526
18 | 0.989 | 0.11376 | -0.018 | 8.694
18.5 | 0.953 | 0.12879 | -0.017 | 7.4
19 | 0.925 | 0.13435 | -0.017 | 6.885

## 76. Re 5M Mach 0.10 (2)
BIGFOIL.COM POLAR EXPORT
ls013
LS(1)-0013 |  |  |  | Cl Max: | 1.8145 | at alpha= | 19.5 | deg
XFOIL ncrit=9 |  |  |  | L/D Max: | 105.673 | at alpha= | 10 | deg
Re: | 5000000 |  |  | Cd Min: | 0.04853 | at alpha= | -20 | deg
Mach: | 0.1 |  |  | Cl=0 at alpha= | 0 | deg
|  |  |  | @ Cl=0.1, Cd= | 0.0046309
|  |  |  | @ Cl=0.4, Cd= | 0.0065422
|  |  |  | @ Cl=0.6, Cd= | 0.0074917
alpha (deg) | Cl | Cd | Cm | Cl/Cd
-20 | -1.8094 | 0.04853 | -0.0139 | -37.2842
-19.5 | -1.8118 | 0.04295 | -0.0139 | -42.1839
-19 | -1.8079 | 0.03841 | -0.0132 | -47.0685
-18.5 | -1.8004 | 0.03438 | -0.012 | -52.3677
-18 | -1.7929 | 0.03055 | -0.0102 | -58.6874
-17.5 | -1.7785 | 0.02748 | -0.0082 | -64.7198
-17 | -1.7585 | 0.02496 | -0.0061 | -70.4527
-16.5 | -1.7342 | 0.02289 | -0.0039 | -75.7623
-16 | -1.7071 | 0.02114 | -0.0016 | -80.7521
-15.5 | -1.6795 | 0.01967 | 0.0012 | -85.3838
-15 | -1.6524 | 0.01829 | 0.0049 | -90.3445
-14 | -1.5745 | 0.01636 | 0.0092 | -96.2408
-13.5 | -1.5287 | 0.01561 | 0.0105 | -97.9308
-13 | -1.4803 | 0.01494 | 0.0113 | -99.083
-12.5 | -1.4325 | 0.01406 | 0.0122 | -101.8848
-12 | -1.3822 | 0.01336 | 0.0128 | -103.4581
-11.5 | -1.3301 | 0.01276 | 0.0132 | -104.2398
-11 | -1.2768 | 0.01226 | 0.0133 | -104.1436
-10.5 | -1.2238 | 0.01159 | 0.0136 | -105.591
-10 | -1.1695 | 0.01107 | 0.0136 | -105.6459
-9.5 | -1.114 | 0.01064 | 0.0134 | -104.6992
-9 | -1.0587 | 0.01011 | 0.0133 | -104.7181
-8.5 | -1.0023 | 0.00972 | 0.013 | -103.1173
-8 | -0.9457 | 0.00927 | 0.0127 | -102.0173
-7.5 | -0.8885 | 0.0089 | 0.0123 | -99.8315
-7 | -0.8308 | 0.00859 | 0.0118 | -96.7171
-6.5 | -0.7728 | 0.00825 | 0.0113 | -93.6727
-6 | -0.7143 | 0.00801 | 0.0107 | -89.176
-5.5 | -0.6558 | 0.0077 | 0.0101 | -85.1688
-5 | -0.5968 | 0.00748 | 0.0094 | -79.7861
-4.5 | -0.5378 | 0.0072 | 0.0087 | -74.6944
-4 | -0.4787 | 0.00692 | 0.008 | -69.1763
-3.5 | -0.4193 | 0.00665 | 0.0072 | -63.0526
-3 | -0.3599 | 0.00632 | 0.0063 | -56.9462
-2.5 | -0.3003 | 0.00598 | 0.0054 | -50.2174
-2 | -0.2407 | 0.00556 | 0.0044 | -43.2914
-1.5 | -0.1807 | 0.00519 | 0.0034 | -34.817
-1 | -0.1205 | 0.00484 | 0.0023 | -24.8967
-0.5 | -0.0604 | 0.00423 | 0.001 | -14.279
0 | 0 | 0.00413 | 0 | 0
0.5 | 0.0605 | 0.00423 | -0.001 | 14.3026
1 | 0.1206 | 0.00484 | -0.0023 | 24.9174
1.5 | 0.1808 | 0.0052 | -0.0034 | 34.7692
2 | 0.2408 | 0.00556 | -0.0044 | 43.3094
2.5 | 0.3004 | 0.00598 | -0.0055 | 50.2341
3 | 0.36 | 0.00632 | -0.0064 | 56.962
3.5 | 0.4194 | 0.00665 | -0.0072 | 63.0677
4 | 0.4788 | 0.00692 | -0.008 | 69.1908
4.5 | 0.5379 | 0.0072 | -0.0087 | 74.7083
5 | 0.597 | 0.00748 | -0.0094 | 79.8128
5.5 | 0.6559 | 0.00771 | -0.0101 | 85.0713
6 | 0.7145 | 0.00801 | -0.0107 | 89.201
6.5 | 0.773 | 0.00825 | -0.0113 | 93.697
7 | 0.8309 | 0.00859 | -0.0119 | 96.7288
7.5 | 0.8887 | 0.0089 | -0.0124 | 99.8539
8 | 0.946 | 0.00927 | -0.0128 | 102.0496
8.5 | 1.0025 | 0.00972 | -0.0131 | 103.1379
9 | 1.059 | 0.01011 | -0.0134 | 104.7478
9.5 | 1.1143 | 0.01064 | -0.0135 | 104.7274
10 | 1.1698 | 0.01107 | -0.0136 | 105.673
10.5 | 1.2241 | 0.01159 | -0.0136 | 105.6169
11 | 1.277 | 0.01226 | -0.0134 | 104.1599
11.5 | 1.3304 | 0.01277 | -0.0132 | 104.1817
12 | 1.3826 | 0.01336 | -0.0129 | 103.488
12.5 | 1.4329 | 0.01407 | -0.0123 | 101.8408
13 | 1.4807 | 0.01494 | -0.0114 | 99.1098
13.5 | 1.5291 | 0.01562 | -0.0106 | 97.8937
14 | 1.5751 | 0.01637 | -0.0094 | 96.2187
15 | 1.6532 | 0.01829 | -0.005 | 90.3882
15.5 | 1.6806 | 0.01967 | -0.0014 | 85.4398
16 | 1.7083 | 0.02113 | 0.0014 | 80.8471
16.5 | 1.7355 | 0.02287 | 0.0037 | 75.8854
17 | 1.76 | 0.02494 | 0.0059 | 70.5694
17.5 | 1.7803 | 0.02744 | 0.0079 | 64.8797
18 | 1.7947 | 0.03052 | 0.0099 | 58.8041
18.5 | 1.8026 | 0.03432 | 0.0117 | 52.5233
19 | 1.8105 | 0.03833 | 0.0129 | 47.2345
19.5 | 1.8145 | 0.04286 | 0.0136 | 42.3355
20 | 1.8124 | 0.0484 | 0.0135 | 37.4463

## 77. Re 5M Mach 0.25 (1)
BIGFOIL.COM POLAR EXPORT
ls013
LS(1)-0013 |  |  |  | Cl Max: | 1.126 | at alpha= | 12.5 | deg
JavaFoil+Calcfoil stall+Eppler ext transition |  |  |  | L/D Max: | 73.24 | at alpha= | 8 | deg
Re: | 5000000 |  |  | Cd Min: | 0.00989 | at alpha= | -0.5 | deg
Mach: | 0.25 |  |  | Cl=0 at alpha= | 0 | deg
|  |  |  | @ Cl=0.1, Cd= | 0.01035
|  |  |  | @ Cl=0.4, Cd= | 0.01218
|  |  |  | @ Cl=0.6, Cd= | 0.013278
alpha (deg) | Cl | Cd | Cm | Cl/Cd
-17.5 | -0.698 | 0.14242 | 0.014 | -4.898
-17 | -0.758 | 0.13165 | 0.014 | -5.757
-16.5 | -0.814 | 0.1235 | 0.014 | -6.593
-16 | -0.867 | 0.11429 | 0.014 | -7.584
-15.5 | -0.905 | 0.10374 | 0.015 | -8.726
-15 | -0.908 | 0.11846 | 0.011 | -7.663
-14.5 | -0.964 | 0.08229 | 0.015 | -11.717
-14 | -1.062 | 0.0419 | 0.018 | -25.341
-13.5 | -1.098 | 0.03269 | 0.018 | -33.589
-13 | -1.118 | 0.02789 | 0.018 | -40.09
-12.5 | -1.126 | 0.02516 | 0.018 | -44.758
-12 | -1.125 | 0.02325 | 0.017 | -48.392
-11.5 | -1.117 | 0.02203 | 0.017 | -50.679
-11 | -1.104 | 0.02061 | 0.016 | -53.555
-10.5 | -1.084 | 0.01972 | 0.015 | -54.978
-10 | -1.059 | 0.01889 | 0.015 | -56.072
-9.5 | -1.03 | 0.01798 | 0.014 | -57.278
-9 | -0.996 | 0.01735 | 0.013 | -57.385
-8.5 | -0.958 | 0.01674 | 0.013 | -57.224
-8 | -0.916 | 0.01251 | 0.012 | -73.24
-7.5 | -0.877 | 0.01501 | 0.011 | -58.409
-7 | -0.826 | 0.01467 | 0.011 | -56.339
-6.5 | -0.775 | 0.01426 | 0.01 | -54.323
-6 | -0.72 | 0.01388 | 0.009 | -51.882
-5.5 | -0.664 | 0.01351 | 0.008 | -49.187
-5 | -0.607 | 0.01331 | 0.008 | -45.618
-4.5 | -0.549 | 0.01308 | 0.007 | -41.966
-4 | -0.49 | 0.01275 | 0.006 | -38.414
-3.5 | -0.43 | 0.01246 | 0.005 | -34.463
-3 | -0.369 | 0.01189 | 0.005 | -31.026
-2.5 | -0.308 | 0.01125 | 0.004 | -27.374
-2 | -0.247 | 0.01092 | 0.003 | -22.573
-1.5 | -0.185 | 0.01076 | 0.002 | -17.208
-1 | -0.123 | 0.01064 | 0.002 | -11.607
-0.5 | -0.062 | 0.00989 | 0.001 | -6.245
0 | 0 | 0.00992 | 0 | 0
0.5 | 0.062 | 0.00989 | -0.001 | 6.253
1 | 0.124 | 0.01064 | -0.002 | 11.625
1.5 | 0.185 | 0.01075 | -0.002 | 17.236
2 | 0.247 | 0.01092 | -0.003 | 22.611
2.5 | 0.308 | 0.01124 | -0.004 | 27.421
3 | 0.369 | 0.01189 | -0.005 | 31.081
3.5 | 0.43 | 0.01246 | -0.005 | 34.528
4 | 0.491 | 0.01274 | -0.006 | 38.487
4.5 | 0.55 | 0.01308 | -0.007 | 42.048
5 | 0.608 | 0.01331 | -0.008 | 45.709
5.5 | 0.666 | 0.01351 | -0.008 | 49.286
6 | 0.722 | 0.01388 | -0.009 | 51.99
6.5 | 0.776 | 0.01426 | -0.01 | 54.423
7 | 0.828 | 0.01467 | -0.011 | 56.463
7.5 | 0.878 | 0.01503 | -0.011 | 58.408
8 | 0.916 | 0.01251 | -0.012 | 73.24
8.5 | 0.958 | 0.01671 | -0.013 | 57.312
9 | 0.996 | 0.01735 | -0.013 | 57.385
9.5 | 1.03 | 0.01798 | -0.014 | 57.278
10 | 1.059 | 0.01889 | -0.015 | 56.072
10.5 | 1.084 | 0.01979 | -0.015 | 54.765
11 | 1.104 | 0.02061 | -0.016 | 53.555
11.5 | 1.117 | 0.02203 | -0.017 | 50.679
12 | 1.125 | 0.02334 | -0.017 | 48.207
12.5 | 1.126 | 0.0252 | -0.018 | 44.66
13 | 1.117 | 0.02812 | -0.018 | 39.728
13.5 | 1.099 | 0.0323 | -0.018 | 34.034
14 | 1.062 | 0.04174 | -0.018 | 25.452
14.5 | 0.962 | 0.0836 | -0.015 | 11.509
15 | 0.908 | 0.11817 | -0.011 | 7.684
15.5 | 0.902 | 0.10613 | -0.014 | 8.502
16 | 0.865 | 0.11625 | -0.014 | 7.444
16.5 | 0.813 | 0.12596 | -0.014 | 6.458
17 | 0.758 | 0.13165 | -0.014 | 5.757
17.5 | 0.697 | 0.14308 | -0.014 | 4.87

## 78. Re 5M Mach 0.25 (2)
BIGFOIL.COM POLAR EXPORT
ls013
LS(1)-0013 |  |  |  | Cl Max: | 1.7198 | at alpha= | 17 | deg
XFOIL ncrit=9 |  |  |  | L/D Max: | 103.512 | at alpha= | 9.5 | deg
Re: | 5000000 |  |  | Cd Min: | 0.12879 | at alpha= | 20 | deg
Mach: | 0.25 |  |  | Cl=0 at alpha= | 0 | deg
|  |  |  | @ Cl=0.1, Cd= | 0.0046234
|  |  |  | @ Cl=0.4, Cd= | 0.0065739
|  |  |  | @ Cl=0.6, Cd= | 0.0075149
alpha (deg) | Cl | Cd | Cm | Cl/Cd
-20 | -1.3897 | 0.12878 | 0.0178 | -10.7913
-19.5 | -1.5526 | 0.09493 | -0.0034 | -16.3552
-19 | -1.6272 | 0.07598 | -0.0143 | -21.4162
-18.5 | -1.6715 | 0.06253 | -0.0208 | -26.7312
-18 | -1.6979 | 0.05252 | -0.024 | -32.3286
-17.5 | -1.7128 | 0.04485 | -0.0249 | -38.1895
-17 | -1.7177 | 0.03883 | -0.0243 | -44.2364
-16.5 | -1.7129 | 0.03401 | -0.0226 | -50.3646
-16 | -1.707 | 0.02957 | -0.0202 | -57.7274
-15.5 | -1.6913 | 0.02613 | -0.0174 | -64.7264
-15 | -1.668 | 0.02343 | -0.0144 | -71.1908
-14.5 | -1.6402 | 0.02123 | -0.0111 | -77.2586
-14 | -1.6144 | 0.01961 | -0.0065 | -82.3253
-13.5 | -1.5842 | 0.01812 | -0.0019 | -87.4283
-13 | -1.5403 | 0.01689 | 0.001 | -91.196
-12.5 | -1.4913 | 0.01588 | 0.0031 | -93.9106
-11.5 | -1.3873 | 0.01399 | 0.0066 | -99.1637
-11 | -1.3323 | 0.01321 | 0.0078 | -100.8554
-10.5 | -1.2757 | 0.01255 | 0.0087 | -101.6494
-10 | -1.2189 | 0.01184 | 0.0095 | -102.9476
-9.5 | -1.1611 | 0.01121 | 0.0102 | -103.5772
-9 | -1.1021 | 0.01071 | 0.0105 | -102.9038
-8.5 | -1.0433 | 0.01014 | 0.0108 | -102.8895
-8 | -0.9834 | 0.0097 | 0.0109 | -101.3814
-7.5 | -0.9235 | 0.00923 | 0.0109 | -100.0542
-7 | -0.8631 | 0.00882 | 0.0107 | -97.8571
-6.5 | -0.8022 | 0.00851 | 0.0105 | -94.2656
-6 | -0.7413 | 0.00816 | 0.0101 | -90.8456
-5.5 | -0.6799 | 0.00789 | 0.0097 | -86.1724
-5 | -0.6186 | 0.0076 | 0.0092 | -81.3947
-4.5 | -0.5571 | 0.00732 | 0.0086 | -76.1066
-4 | -0.4956 | 0.00705 | 0.0079 | -70.2979
-3.5 | -0.434 | 0.00674 | 0.0072 | -64.3917
-3 | -0.3724 | 0.00644 | 0.0064 | -57.8261
-2.5 | -0.3106 | 0.00608 | 0.0056 | -51.0855
-2 | -0.2489 | 0.00565 | 0.0045 | -44.0531
-1.5 | -0.1869 | 0.00525 | 0.0035 | -35.6
-1 | -0.1246 | 0.00488 | 0.0024 | -25.5328
-0.5 | -0.0625 | 0.00425 | 0.001 | -14.7059
0 | 0 | 0.00414 | 0 | 0
0.5 | 0.0626 | 0.00425 | -0.0011 | 14.7294
1 | 0.1247 | 0.00487 | -0.0024 | 25.6057
1.5 | 0.187 | 0.00525 | -0.0035 | 35.619
2 | 0.249 | 0.00565 | -0.0046 | 44.0708
2.5 | 0.3107 | 0.00608 | -0.0056 | 51.102
3 | 0.3725 | 0.00644 | -0.0064 | 57.8416
3.5 | 0.4341 | 0.00674 | -0.0072 | 64.4065
4 | 0.4957 | 0.00705 | -0.0079 | 70.3121
4.5 | 0.5572 | 0.00732 | -0.0086 | 76.1202
5 | 0.6187 | 0.0076 | -0.0092 | 81.4079
5.5 | 0.6801 | 0.00789 | -0.0097 | 86.1977
6 | 0.7414 | 0.00816 | -0.0102 | 90.8578
6.5 | 0.8024 | 0.00851 | -0.0105 | 94.2891
7 | 0.8633 | 0.00882 | -0.0108 | 97.8798
7.5 | 0.9237 | 0.00923 | -0.0109 | 100.0758
8 | 0.9836 | 0.0097 | -0.0109 | 101.4021
8.5 | 1.0435 | 0.01015 | -0.0109 | 102.8079
9 | 1.1024 | 0.01071 | -0.0106 | 102.9318
9.5 | 1.1614 | 0.01122 | -0.0102 | 103.5116
10 | 1.2191 | 0.01184 | -0.0096 | 102.9645
10.5 | 1.276 | 0.01255 | -0.0088 | 101.6733
11 | 1.3327 | 0.01321 | -0.0079 | 100.8857
11.5 | 1.3877 | 0.014 | -0.0066 | 99.1214
12.5 | 1.4917 | 0.01589 | -0.0032 | 93.8767
13 | 1.5409 | 0.0169 | -0.0011 | 91.1775
13.5 | 1.5849 | 0.01812 | 0.0017 | 87.4669
14 | 1.6156 | 0.01961 | 0.0063 | 82.3865
14.5 | 1.6414 | 0.02122 | 0.0109 | 77.3516
15 | 1.6693 | 0.02342 | 0.0142 | 71.2767
15.5 | 1.6927 | 0.02611 | 0.0172 | 64.8296
16 | 1.7086 | 0.02955 | 0.02 | 57.8206
16.5 | 1.7147 | 0.03399 | 0.0224 | 50.4472
17 | 1.7198 | 0.03879 | 0.024 | 44.3362
17.5 | 1.7153 | 0.04479 | 0.0247 | 38.2965
18 | 1.7002 | 0.05249 | 0.0237 | 32.3909
18.5 | 1.6743 | 0.06245 | 0.0205 | 26.8102
19 | 1.6302 | 0.07589 | 0.0139 | 21.4811
19.5 | 1.5556 | 0.09485 | 0.003 | 16.4006
20 | 1.3921 | 0.12879 | -0.0182 | 10.8091

## 79. Re 5M Mach 0.50 (1)
BIGFOIL.COM POLAR EXPORT
ls013
LS(1)-0013 |  |  |  | Cl Max: | 1.087 | at alpha= | 20 | deg
JavaFoil+Calcfoil stall+Eppler ext transition |  |  |  | L/D Max: | 63.981 | at alpha= | 6 | deg
Re: | 5000000 |  |  | Cd Min: | 0.00997 | at alpha= | -0.5 | deg
Mach: | 0.5 |  |  | Cl=0 at alpha= | 0 | deg
|  |  |  | @ Cl=0.1, Cd= | 0.010356
|  |  |  | @ Cl=0.4, Cd= | 0.012401
|  |  |  | @ Cl=0.6, Cd= | 0.013701
alpha (deg) | Cl | Cd | Cm | Cl/Cd
-20 | -1.085 | 0.16076 | 0.019 | -6.752
-19.5 | -1.059 | 0.15836 | 0.018 | -6.687
-19 | -1.032 | 0.15476 | 0.018 | -6.671
-18.5 | -1.01 | 0.1504 | 0.018 | -6.713
-18 | -0.98 | 0.14928 | 0.017 | -6.563
-17.5 | -0.952 | 0.13945 | 0.016 | -6.826
-17 | -0.925 | 0.13572 | 0.016 | -6.818
-16.5 | -0.899 | 0.13157 | 0.015 | -6.833
-16 | -0.874 | 0.12995 | 0.015 | -6.724
-15.5 | -0.845 | 0.12512 | 0.014 | -6.752
-15 | -0.817 | 0.11713 | 0.013 | -6.979
-14.5 | -0.791 | 0.11603 | 0.013 | -6.816
-14 | -0.766 | 0.11172 | 0.013 | -6.857
-13.5 | -0.738 | 0.10585 | 0.012 | -6.968
-13 | -0.709 | 0.1029 | 0.011 | -6.89
-12.5 | -0.682 | 0.09655 | 0.011 | -7.065
-12 | -0.655 | 0.094 | 0.01 | -6.972
-11.5 | -0.628 | 0.09318 | 0.01 | -6.739
-11 | -0.603 | 0.07867 | 0.01 | -7.664
-10.5 | -0.573 | 0.08145 | 0.008 | -7.035
-10 | -0.561 | 0.06274 | 0.011 | -8.948
-9.5 | -0.521 | 0.07216 | 0.008 | -7.216
-9 | -0.499 | 0.06249 | 0.009 | -7.987
-8.5 | -0.773 | 0.02291 | 0.014 | -33.717
-8 | -0.872 | 0.01968 | 0.013 | -44.315
-7.5 | -0.88 | 0.01835 | 0.012 | -47.975
-7 | -0.86 | 0.01735 | 0.012 | -49.531
-6.5 | -0.824 | 0.01647 | 0.011 | -50.006
-6 | -0.778 | 0.01222 | 0.01 | -63.609
-5.5 | -0.731 | 0.01462 | 0.009 | -49.994
-5 | -0.672 | 0.01417 | 0.009 | -47.4
-4.5 | -0.61 | 0.01376 | 0.008 | -44.309
-4 | -0.545 | 0.01346 | 0.007 | -40.479
-3.5 | -0.479 | 0.01303 | 0.006 | -36.726
-3 | -0.411 | 0.01257 | 0.005 | -32.726
-2.5 | -0.344 | 0.01162 | 0.004 | -29.578
-2 | -0.275 | 0.01121 | 0.003 | -24.568
-1.5 | -0.207 | 0.01094 | 0.003 | -18.896
-1 | -0.138 | 0.01083 | 0.002 | -12.745
-0.5 | -0.069 | 0.00997 | 0.001 | -6.927
0 | 0 | 0.00997 | 0 | 0
0.5 | 0.069 | 0.00997 | -0.001 | 6.937
1 | 0.138 | 0.01083 | -0.002 | 12.765
1.5 | 0.207 | 0.01094 | -0.003 | 18.931
2 | 0.276 | 0.0112 | -0.003 | 24.614
2.5 | 0.344 | 0.01161 | -0.004 | 29.635
3 | 0.412 | 0.01257 | -0.005 | 32.791
3.5 | 0.48 | 0.01303 | -0.006 | 36.801
4 | 0.546 | 0.01346 | -0.007 | 40.564
4.5 | 0.611 | 0.01375 | -0.008 | 44.403
5 | 0.673 | 0.01411 | -0.009 | 47.697
5.5 | 0.732 | 0.0145 | -0.009 | 50.496
6 | 0.778 | 0.01216 | -0.01 | 63.981
6.5 | 0.824 | 0.01647 | -0.011 | 50.004
7 | 0.86 | 0.01735 | -0.012 | 49.544
7.5 | 0.88 | 0.01845 | -0.012 | 47.697
8 | 0.872 | 0.01985 | -0.013 | 43.901
8.5 | 0.777 | 0.02213 | -0.014 | 35.103
9 | 0.5 | 0.06149 | -0.009 | 8.134
9.5 | 0.52 | 0.07461 | -0.008 | 6.973
10 | 0.56 | 0.06366 | -0.011 | 8.798
10.5 | 0.573 | 0.08558 | -0.008 | 6.696
11 | 0.602 | 0.08166 | -0.01 | 7.369
11.5 | 0.628 | 0.09239 | -0.01 | 6.796
12 | 0.655 | 0.09368 | -0.01 | 6.996
12.5 | 0.682 | 0.09681 | -0.011 | 7.046
13 | 0.709 | 0.10413 | -0.011 | 6.807
13.5 | 0.737 | 0.10824 | -0.012 | 6.81
14 | 0.766 | 0.10979 | -0.013 | 6.976
14.5 | 0.791 | 0.11194 | -0.013 | 7.065
15 | 0.817 | 0.11714 | -0.013 | 6.979
15.5 | 0.845 | 0.12132 | -0.014 | 6.966
16 | 0.874 | 0.12791 | -0.015 | 6.833
16.5 | 0.899 | 0.13159 | -0.015 | 6.832
17 | 0.925 | 0.13299 | -0.016 | 6.959
17.5 | 0.952 | 0.13757 | -0.016 | 6.92
18 | 0.98 | 0.14956 | -0.017 | 6.551
18.5 | 1.009 | 0.15235 | -0.018 | 6.625
19 | 1.033 | 0.15367 | -0.018 | 6.72
19.5 | 1.059 | 0.15833 | -0.018 | 6.689
20 | 1.087 | 0.16296 | -0.019 | 6.67

## 80. Re 5M Mach 0.50 (2)
BIGFOIL.COM POLAR EXPORT
ls013
LS(1)-0013 |  |  |  | Cl Max: | 1.2458 | at alpha= | 9 | deg
XFOIL ncrit=9 |  |  |  | L/D Max: | 97.6278 | at alpha= | 7 | deg
Re: | 5000000 |  |  | Cd Min: | 0.13183 | at alpha= | 14 | deg
Mach: | 0.5 |  |  | Cl=0 at alpha= | 0 | deg
|  |  |  | @ Cl=0.1, Cd= | 0.0046488
|  |  |  | @ Cl=0.4, Cd= | 0.0067515
|  |  |  | @ Cl=0.6, Cd= | 0.00771
alpha (deg) | Cl | Cd | Cm | Cl/Cd
-14 | -0.9489 | 0.13169 | 0.0226 | -7.2056
-13.5 | -0.9705 | 0.11862 | 0.0146 | -8.1816
-13 | -0.996 | 0.10553 | 0.0069 | -9.4381
-12.5 | -1.0238 | 0.09242 | -0.0006 | -11.0777
-12 | -1.0541 | 0.07868 | -0.0077 | -13.3973
-11.5 | -1.0811 | 0.06434 | -0.0175 | -16.8029
-11 | -1.1143 | 0.05168 | -0.0255 | -21.5615
-10.5 | -1.1529 | 0.04088 | -0.0293 | -28.2021
-10 | -1.1939 | 0.03152 | -0.029 | -37.8775
-9.5 | -1.2323 | 0.02349 | -0.0244 | -52.4606
-9 | -1.2454 | 0.01808 | -0.0157 | -68.8827
-8.5 | -1.2156 | 0.01421 | -0.0084 | -85.5454
-8 | -1.1551 | 0.0123 | -0.0035 | -93.9106
-7.5 | -1.0852 | 0.01114 | -0.0001 | -97.4147
-7 | -1.0121 | 0.01037 | 0.0024 | -97.5988
-6.5 | -0.9387 | 0.00969 | 0.0042 | -96.8731
-5.5 | -0.7914 | 0.00869 | 0.0064 | -91.0702
-5 | -0.7182 | 0.00829 | 0.0069 | -86.6345
-4.5 | -0.6453 | 0.00791 | 0.0072 | -81.5803
-4 | -0.5726 | 0.00758 | 0.0072 | -75.5409
-3.5 | -0.5005 | 0.00724 | 0.0069 | -69.1298
-3 | -0.4286 | 0.00689 | 0.0065 | -62.2061
-2.5 | -0.3571 | 0.00653 | 0.0058 | -54.6861
-2 | -0.2859 | 0.00608 | 0.005 | -47.023
-1.5 | -0.2148 | 0.00554 | 0.0039 | -38.7726
-1 | -0.1432 | 0.00508 | 0.0027 | -28.189
-0.5 | -0.0719 | 0.00437 | 0.0012 | -16.4531
0 | 0 | 0.00419 | 0 | 0
0.5 | 0.072 | 0.00437 | -0.0012 | 16.476
1 | 0.1433 | 0.00508 | -0.0027 | 28.2087
1.5 | 0.2148 | 0.00554 | -0.0039 | 38.7726
2 | 0.286 | 0.00608 | -0.005 | 47.0395
2.5 | 0.3572 | 0.00653 | -0.0059 | 54.7014
3 | 0.4287 | 0.0069 | -0.0065 | 62.1304
3.5 | 0.5006 | 0.00724 | -0.0069 | 69.1436
4 | 0.5727 | 0.00759 | -0.0072 | 75.4545
4.5 | 0.6455 | 0.00791 | -0.0072 | 81.6056
5 | 0.7184 | 0.00829 | -0.007 | 86.6586
5.5 | 0.7917 | 0.00869 | -0.0064 | 91.1047
6 | 0.8653 | 0.00915 | -0.0056 | 94.5683
6.5 | 0.939 | 0.00969 | -0.0043 | 96.904
7 | 1.0124 | 0.01037 | -0.0024 | 97.6278
7.5 | 1.0856 | 0.01115 | 0 | 97.3632
8 | 1.1555 | 0.0123 | 0.0034 | 93.9431
8.5 | 1.216 | 0.01421 | 0.0083 | 85.5735
9 | 1.2458 | 0.01809 | 0.0156 | 68.8668
9.5 | 1.2328 | 0.02352 | 0.0243 | 52.415
10 | 1.1942 | 0.03158 | 0.0289 | 37.8151
10.5 | 1.1533 | 0.04096 | 0.0291 | 28.1567
11 | 1.1147 | 0.05179 | 0.0252 | 21.5235
11.5 | 1.0817 | 0.06448 | 0.0172 | 16.7757
12 | 1.0547 | 0.07884 | 0.0073 | 13.3777
12.5 | 1.0247 | 0.09254 | 0.0002 | 11.073
13 | 0.997 | 0.10565 | -0.0072 | 9.4368
13.5 | 0.9714 | 0.11875 | -0.015 | 8.1802
14 | 0.9499 | 0.13183 | -0.0229 | 7.2055

## 81. Re 6M Mach 0.00 (1)
BIGFOIL.COM POLAR EXPORT
ls013
LS(1)-0013 |  |  |  | Cl Max: | 1.235 | at alpha= | 14.5 | deg
JavaFoil+Calcfoil stall+Eppler ext transition |  |  |  | L/D Max: | 79.279 | at alpha= | 9 | deg
Re: | 6000000 |  |  | Cd Min: | 0.00982 | at alpha= | 0 | deg
Mach: | 0 |  |  | Cl=0 at alpha= | 0 | deg
|  |  |  | @ Cl=0.1, Cd= | 0.01033
|  |  |  | @ Cl=0.4, Cd= | 0.012074
|  |  |  | @ Cl=0.6, Cd= | 0.012951
alpha (deg) | Cl | Cd | Cm | Cl/Cd
-19.5 | -0.95 | 0.13315 | 0.018 | -7.138
-19 | -0.981 | 0.12206 | 0.018 | -8.036
-18.5 | -1.011 | 0.11174 | 0.018 | -9.045
-18 | -1.048 | 0.09548 | 0.019 | -10.976
-17.5 | -1.075 | 0.0872 | 0.019 | -12.331
-17 | -1.094 | 0.08384 | 0.019 | -13.044
-16.5 | -1.177 | 0.04839 | 0.021 | -24.323
-16 | -1.211 | 0.03971 | 0.021 | -30.497
-15.5 | -1.224 | 0.03523 | 0.02 | -34.756
-15 | -1.232 | 0.03123 | 0.02 | -39.44
-14.5 | -1.235 | 0.02799 | 0.02 | -44.115
-14 | -1.232 | 0.02574 | 0.019 | -47.856
-13.5 | -1.225 | 0.02393 | 0.019 | -51.169
-13 | -1.212 | 0.02253 | 0.018 | -53.818
-12.5 | -1.197 | 0.02123 | 0.017 | -56.389
-12 | -1.178 | 0.02013 | 0.017 | -58.521
-11.5 | -1.155 | 0.01931 | 0.016 | -59.791
-11 | -1.128 | 0.01851 | 0.016 | -60.964
-10.5 | -1.098 | 0.01786 | 0.015 | -61.465
-10 | -1.064 | 0.01733 | 0.014 | -61.414
-9.5 | -1.028 | 0.01676 | 0.014 | -61.313
-9 | -0.989 | 0.01247 | 0.013 | -79.279
-8.5 | -0.952 | 0.01508 | 0.012 | -63.128
-8 | -0.905 | 0.01472 | 0.012 | -61.52
-7.5 | -0.857 | 0.01436 | 0.011 | -59.628
-7 | -0.806 | 0.01401 | 0.01 | -57.563
-6.5 | -0.754 | 0.01365 | 0.01 | -55.204
-6 | -0.7 | 0.0134 | 0.009 | -52.268
-5.5 | -0.645 | 0.01314 | 0.008 | -49.106
-5 | -0.589 | 0.01292 | 0.007 | -45.623
-4.5 | -0.532 | 0.01278 | 0.007 | -41.668
-4 | -0.475 | 0.01247 | 0.006 | -38.049
-3.5 | -0.416 | 0.01223 | 0.005 | -34.024
-3 | -0.357 | 0.01169 | 0.004 | -30.564
-2.5 | -0.298 | 0.01117 | 0.004 | -26.703
-2 | -0.239 | 0.01089 | 0.003 | -21.92
-1.5 | -0.179 | 0.01069 | 0.002 | -16.765
-1 | -0.12 | 0.01058 | 0.001 | -11.302
-0.5 | -0.06 | 0.00984 | 0.001 | -6.082
0 | 0 | 0.00982 | 0 | 0
0.5 | 0.06 | 0.00983 | -0.001 | 6.091
1 | 0.12 | 0.01058 | -0.001 | 11.32
1.5 | 0.18 | 0.01069 | -0.002 | 16.791
2 | 0.239 | 0.01089 | -0.003 | 21.955
2.5 | 0.299 | 0.01116 | -0.004 | 26.747
3 | 0.358 | 0.01169 | -0.004 | 30.617
3.5 | 0.417 | 0.01223 | -0.005 | 34.084
4 | 0.475 | 0.01247 | -0.006 | 38.118
4.5 | 0.533 | 0.01277 | -0.007 | 41.746
5 | 0.59 | 0.01291 | -0.007 | 45.71
5.5 | 0.646 | 0.01314 | -0.008 | 49.201
6 | 0.701 | 0.01339 | -0.009 | 52.371
6.5 | 0.755 | 0.01365 | -0.01 | 55.316
7 | 0.807 | 0.014 | -0.01 | 57.666
7.5 | 0.858 | 0.01436 | -0.011 | 59.756
8 | 0.907 | 0.01471 | -0.012 | 61.637
8.5 | 0.954 | 0.01508 | -0.012 | 63.252
9 | 0.989 | 0.01247 | -0.013 | 79.279
9.5 | 1.028 | 0.01676 | -0.014 | 61.313
10 | 1.064 | 0.01733 | -0.014 | 61.414
10.5 | 1.098 | 0.01786 | -0.015 | 61.465
11 | 1.128 | 0.01851 | -0.016 | 60.964
11.5 | 1.155 | 0.01931 | -0.016 | 59.791
12 | 1.178 | 0.02013 | -0.017 | 58.521
12.5 | 1.197 | 0.02123 | -0.017 | 56.389
13 | 1.212 | 0.02253 | -0.018 | 53.818
13.5 | 1.225 | 0.02393 | -0.019 | 51.169
14 | 1.232 | 0.02574 | -0.019 | 47.856
14.5 | 1.235 | 0.02799 | -0.02 | 44.115
15 | 1.232 | 0.03123 | -0.02 | 39.44
15.5 | 1.224 | 0.03523 | -0.02 | 34.756
16 | 1.211 | 0.03971 | -0.021 | 30.497
16.5 | 1.177 | 0.04839 | -0.021 | 24.323
17 | 1.094 | 0.08384 | -0.019 | 13.044
17.5 | 1.075 | 0.0872 | -0.019 | 12.331
18 | 1.048 | 0.09548 | -0.019 | 10.976
18.5 | 1.011 | 0.11174 | -0.018 | 9.045
19 | 0.981 | 0.12206 | -0.018 | 8.036
19.5 | 0.95 | 0.13315 | -0.018 | 7.138

## 82. Re 6M Mach 0.00 (2)
BIGFOIL.COM POLAR EXPORT
ls013
LS(1)-0013 |  |  |  | Cl Max: | 1.8661 | at alpha= | 20 | deg
XFOIL ncrit=9 |  |  |  | L/D Max: | 110.076 | at alpha= | 10 | deg
Re: | 6000000 |  |  | Cd Min: | 0.04002 | at alpha= | -20 | deg
Mach: | 0 |  |  | Cl=0 at alpha= | 0 | deg
|  |  |  | @ Cl=0.1, Cd= | 0.0047238
|  |  |  | @ Cl=0.4, Cd= | 0.0063782
|  |  |  | @ Cl=0.6, Cd= | 0.0072554
alpha (deg) | Cl | Cd | Cm | Cl/Cd
-20 | -1.8634 | 0.04002 | -0.011 | -46.5617
-19.5 | -1.8575 | 0.03595 | -0.0101 | -51.669
-19 | -1.8462 | 0.03251 | -0.0088 | -56.7887
-18.5 | -1.8303 | 0.0296 | -0.0073 | -61.8345
-18 | -1.8164 | 0.02663 | -0.0053 | -68.2088
-17.5 | -1.7981 | 0.02414 | -0.0031 | -74.4863
-17 | -1.7753 | 0.0221 | -0.0009 | -80.3303
-16.5 | -1.7494 | 0.02042 | 0.0014 | -85.6709
-16 | -1.7236 | 0.01903 | 0.0044 | -90.5728
-15.5 | -1.6919 | 0.018 | 0.0073 | -93.9944
-14.5 | -1.6154 | 0.01611 | 0.0113 | -100.2731
-14 | -1.5714 | 0.01532 | 0.0125 | -102.5718
-13.5 | -1.5244 | 0.01462 | 0.0132 | -104.2681
-13 | -1.4753 | 0.01402 | 0.0138 | -105.2282
-12.5 | -1.4261 | 0.01331 | 0.0143 | -107.145
-12 | -1.3758 | 0.01264 | 0.0146 | -108.8449
-11.5 | -1.3238 | 0.0121 | 0.0147 | -109.405
-11 | -1.2705 | 0.01162 | 0.0147 | -109.3373
-10.5 | -1.2172 | 0.01108 | 0.0147 | -109.8556
-10 | -1.1633 | 0.01057 | 0.0146 | -110.0568
-9.5 | -1.1081 | 0.01017 | 0.0143 | -108.9577
-9 | -1.0528 | 0.00971 | 0.014 | -108.4243
-8.5 | -0.9969 | 0.00932 | 0.0136 | -106.9635
-8 | -0.9406 | 0.00892 | 0.0132 | -105.4484
-7.5 | -0.8836 | 0.00859 | 0.0127 | -102.8638
-7 | -0.8263 | 0.00826 | 0.0122 | -100.0363
-6.5 | -0.7686 | 0.00798 | 0.0116 | -96.3158
-6 | -0.7106 | 0.00771 | 0.0109 | -92.166
-5.5 | -0.6523 | 0.00747 | 0.0103 | -87.3226
-5 | -0.5937 | 0.00722 | 0.0095 | -82.2299
-4.5 | -0.535 | 0.00697 | 0.0088 | -76.7575
-4 | -0.4761 | 0.00674 | 0.008 | -70.638
-3.5 | -0.4172 | 0.00646 | 0.0072 | -64.582
-3 | -0.358 | 0.00618 | 0.0064 | -57.9288
-2.5 | -0.2987 | 0.00589 | 0.0055 | -50.7131
-2 | -0.2393 | 0.00551 | 0.0045 | -43.4301
-1.5 | -0.1796 | 0.00518 | 0.0035 | -34.6718
-1 | -0.1198 | 0.00486 | 0.0024 | -24.6502
-0.5 | -0.0599 | 0.00444 | 0.0012 | -13.491
0 | 0 | 0.00418 | 0 | 0
0.5 | 0.06 | 0.00443 | -0.0012 | 13.544
1 | 0.1199 | 0.00487 | -0.0024 | 24.6201
1.5 | 0.1797 | 0.00518 | -0.0035 | 34.6911
2 | 0.2394 | 0.00551 | -0.0045 | 43.4483
2.5 | 0.2988 | 0.00589 | -0.0055 | 50.7301
3 | 0.3581 | 0.00618 | -0.0064 | 57.945
3.5 | 0.4173 | 0.00646 | -0.0073 | 64.5975
4 | 0.4762 | 0.00674 | -0.0081 | 70.6528
4.5 | 0.5352 | 0.00697 | -0.0088 | 76.7862
5 | 0.5938 | 0.00723 | -0.0096 | 82.13
5.5 | 0.6524 | 0.00747 | -0.0103 | 87.336
6 | 0.7107 | 0.00771 | -0.011 | 92.179
6.5 | 0.7688 | 0.00798 | -0.0116 | 96.3409
7 | 0.8265 | 0.00826 | -0.0122 | 100.0605
7.5 | 0.8838 | 0.00859 | -0.0128 | 102.8871
8 | 0.9408 | 0.00892 | -0.0133 | 105.4709
8.5 | 0.9971 | 0.00932 | -0.0137 | 106.985
9 | 1.0531 | 0.00971 | -0.0141 | 108.4552
9.5 | 1.1084 | 0.01017 | -0.0144 | 108.9872
10 | 1.1635 | 0.01057 | -0.0146 | 110.0757
10.5 | 1.2175 | 0.01109 | -0.0148 | 109.7836
11 | 1.2708 | 0.01162 | -0.0148 | 109.3632
12 | 1.3761 | 0.01265 | -0.0147 | 108.7826
12.5 | 1.4265 | 0.01332 | -0.0143 | 107.0946
13 | 1.4758 | 0.01403 | -0.0139 | 105.1889
13.5 | 1.5249 | 0.01463 | -0.0134 | 104.231
14 | 1.572 | 0.01532 | -0.0126 | 102.611
14.5 | 1.616 | 0.01611 | -0.0114 | 100.3104
15 | 1.6544 | 0.01696 | -0.0093 | 97.5472
15.5 | 1.6927 | 0.018 | -0.0074 | 94.0389
16 | 1.7248 | 0.01902 | -0.0047 | 90.6835
16.5 | 1.7506 | 0.02041 | -0.0016 | 85.7717
17 | 1.7766 | 0.02208 | 0.0007 | 80.462
17.5 | 1.7997 | 0.02412 | 0.0029 | 74.6144
18 | 1.818 | 0.02661 | 0.005 | 68.3202
18.5 | 1.8325 | 0.02953 | 0.007 | 62.0555
19 | 1.8485 | 0.03245 | 0.0085 | 56.9646
19.5 | 1.8599 | 0.03588 | 0.0097 | 51.8367
20 | 1.8661 | 0.03993 | 0.0107 | 46.7343

## 83. Re 6M Mach 0.10 (1)
BIGFOIL.COM POLAR EXPORT
ls013
LS(1)-0013 |  |  |  | Cl Max: | 1.217 | at alpha= | 14 | deg
JavaFoil+Calcfoil stall+Eppler ext transition |  |  |  | L/D Max: | 79.153 | at alpha= | 9 | deg
Re: | 6000000 |  |  | Cd Min: | 0.00982 | at alpha= | -0.5 | deg
Mach: | 0.1 |  |  | Cl=0 at alpha= | 0 | deg
|  |  |  | @ Cl=0.1, Cd= | 0.010353
|  |  |  | @ Cl=0.4, Cd= | 0.012065
|  |  |  | @ Cl=0.6, Cd= | 0.013005
alpha (deg) | Cl | Cd | Cm | Cl/Cd
-19 | -0.928 | 0.13077 | 0.018 | -7.096
-18.5 | -0.957 | 0.12403 | 0.017 | -7.714
-18 | -0.995 | 0.10821 | 0.018 | -9.195
-17.5 | -1.026 | 0.0987 | 0.018 | -10.395
-17 | -1.047 | 0.09534 | 0.018 | -10.984
-16.5 | -1.113 | 0.0649 | 0.019 | -17.142
-16 | -1.172 | 0.04518 | 0.02 | -25.946
-15.5 | -1.194 | 0.03851 | 0.02 | -31.007
-15 | -1.208 | 0.03319 | 0.02 | -36.38
-14.5 | -1.216 | 0.02921 | 0.02 | -41.621
-14 | -1.217 | 0.02657 | 0.019 | -45.8
-13.5 | -1.213 | 0.02452 | 0.019 | -49.459
-13 | -1.204 | 0.0228 | 0.018 | -52.826
-12.5 | -1.19 | 0.02156 | 0.017 | -55.207
-12 | -1.173 | 0.02046 | 0.017 | -57.326
-11.5 | -1.152 | 0.01957 | 0.016 | -58.838
-11 | -1.126 | 0.01877 | 0.016 | -59.988
-10.5 | -1.097 | 0.01801 | 0.015 | -60.913
-10 | -1.064 | 0.01748 | 0.014 | -60.895
-9.5 | -1.029 | 0.01687 | 0.014 | -60.97
-9 | -0.991 | 0.01251 | 0.013 | -79.153
-8.5 | -0.955 | 0.01519 | 0.012 | -62.863
-8 | -0.909 | 0.01474 | 0.012 | -61.645
-7.5 | -0.86 | 0.01438 | 0.011 | -59.773
-7 | -0.809 | 0.01411 | 0.01 | -57.35
-6.5 | -0.757 | 0.01373 | 0.01 | -55.125
-6 | -0.703 | 0.01346 | 0.009 | -52.231
-5.5 | -0.648 | 0.01319 | 0.008 | -49.16
-5 | -0.592 | 0.01298 | 0.007 | -45.619
-4.5 | -0.535 | 0.01277 | 0.007 | -41.9
-4 | -0.477 | 0.01248 | 0.006 | -38.204
-3.5 | -0.418 | 0.01222 | 0.005 | -34.23
-3 | -0.359 | 0.01175 | 0.004 | -30.576
-2.5 | -0.3 | 0.01116 | 0.004 | -26.852
-2 | -0.24 | 0.0109 | 0.003 | -22.011
-1.5 | -0.18 | 0.01068 | 0.002 | -16.869
-1 | -0.12 | 0.01062 | 0.001 | -11.313
-0.5 | -0.06 | 0.00982 | 0.001 | -6.12
0 | 0 | 0.00985 | 0 | 0
0.5 | 0.06 | 0.00982 | -0.001 | 6.128
1 | 0.12 | 0.01062 | -0.001 | 11.33
1.5 | 0.18 | 0.01068 | -0.002 | 16.896
2 | 0.24 | 0.0109 | -0.003 | 22.046
2.5 | 0.3 | 0.01116 | -0.004 | 26.897
3 | 0.36 | 0.01174 | -0.004 | 30.629
3.5 | 0.419 | 0.01222 | -0.005 | 34.291
4 | 0.478 | 0.01248 | -0.006 | 38.274
4.5 | 0.536 | 0.01276 | -0.007 | 41.978
5 | 0.593 | 0.01298 | -0.007 | 45.707
5.5 | 0.649 | 0.01318 | -0.008 | 49.257
6 | 0.705 | 0.01346 | -0.009 | 52.335
6.5 | 0.758 | 0.01373 | -0.01 | 55.238
7 | 0.811 | 0.01411 | -0.01 | 57.47
7.5 | 0.861 | 0.01438 | -0.011 | 59.902
8 | 0.91 | 0.01473 | -0.012 | 61.762
8.5 | 0.957 | 0.01519 | -0.012 | 62.986
9 | 0.991 | 0.01251 | -0.013 | 79.153
9.5 | 1.029 | 0.01687 | -0.014 | 60.97
10 | 1.064 | 0.01748 | -0.014 | 60.895
10.5 | 1.097 | 0.01801 | -0.015 | 60.913
11 | 1.126 | 0.01877 | -0.016 | 59.988
11.5 | 1.152 | 0.01957 | -0.016 | 58.838
12 | 1.173 | 0.02046 | -0.017 | 57.326
12.5 | 1.19 | 0.02156 | -0.017 | 55.207
13 | 1.204 | 0.0228 | -0.018 | 52.826
13.5 | 1.213 | 0.02452 | -0.019 | 49.459
14 | 1.217 | 0.02657 | -0.019 | 45.8
14.5 | 1.216 | 0.02921 | -0.019 | 41.621
15 | 1.208 | 0.03319 | -0.02 | 36.38
15.5 | 1.194 | 0.03851 | -0.02 | 31.007
16 | 1.172 | 0.04518 | -0.02 | 25.946
16.5 | 1.113 | 0.0649 | -0.019 | 17.142
17 | 1.047 | 0.09534 | -0.018 | 10.984
17.5 | 1.026 | 0.0987 | -0.018 | 10.395
18 | 0.995 | 0.10821 | -0.018 | 9.195
18.5 | 0.957 | 0.12403 | -0.017 | 7.714
19 | 0.928 | 0.13077 | -0.018 | 7.096

## 84. Re 6M Mach 0.10 (2)
BIGFOIL.COM POLAR EXPORT
ls013
LS(1)-0013 |  |  |  | Cl Max: | 1.8487 | at alpha= | 19.5 | deg
XFOIL ncrit=9 |  |  |  | L/D Max: | 109.682 | at alpha= | 10 | deg
Re: | 6000000 |  |  | Cd Min: | 0.04471 | at alpha= | -20 | deg
Mach: | 0.1 |  |  | Cl=0 at alpha= | 0 | deg
|  |  |  | @ Cl=0.1, Cd= | 0.0047229
|  |  |  | @ Cl=0.4, Cd= | 0.0063863
|  |  |  | @ Cl=0.6, Cd= | 0.0072497
alpha (deg) | Cl | Cd | Cm | Cl/Cd
-20 | -1.8452 | 0.04471 | -0.0141 | -41.2704
-19.5 | -1.8459 | 0.03962 | -0.0136 | -46.5901
-19 | -1.8403 | 0.0354 | -0.0125 | -51.9859
-18.5 | -1.8288 | 0.03191 | -0.011 | -57.3112
-18 | -1.8123 | 0.02894 | -0.0093 | -62.6227
-17.5 | -1.7961 | 0.02608 | -0.0072 | -68.8689
-17 | -1.7769 | 0.02358 | -0.0048 | -75.3562
-16.5 | -1.7533 | 0.02154 | -0.0024 | -81.3974
-16 | -1.7269 | 0.01987 | 0.0003 | -86.9099
-15.5 | -1.7009 | 0.01858 | 0.004 | -91.5447
-14.5 | -1.6262 | 0.01665 | 0.0088 | -97.6697
-14 | -1.5834 | 0.01573 | 0.0104 | -100.6612
-13.5 | -1.5367 | 0.01494 | 0.0115 | -102.8581
-13 | -1.4875 | 0.01427 | 0.0122 | -104.2397
-12.5 | -1.4371 | 0.01363 | 0.0128 | -105.4365
-12 | -1.3867 | 0.01288 | 0.0134 | -107.663
-11.5 | -1.3345 | 0.01227 | 0.0137 | -108.7612
-11 | -1.2808 | 0.01176 | 0.0139 | -108.9116
-10.5 | -1.2266 | 0.01125 | 0.0139 | -109.0311
-10 | -1.1723 | 0.01068 | 0.0139 | -109.7659
-9.5 | -1.1167 | 0.01025 | 0.0138 | -108.9463
-9 | -1.0607 | 0.00981 | 0.0136 | -108.1244
-8.5 | -1.0043 | 0.00938 | 0.0133 | -107.0682
-8 | -0.9474 | 0.00899 | 0.0129 | -105.3838
-7.5 | -0.8899 | 0.00865 | 0.0125 | -102.8786
-7 | -0.8322 | 0.0083 | 0.012 | -100.2651
-6.5 | -0.7739 | 0.00802 | 0.0114 | -96.4963
-6 | -0.7154 | 0.00773 | 0.0108 | -92.5485
-5.5 | -0.6566 | 0.0075 | 0.0102 | -87.5467
-5 | -0.5976 | 0.00724 | 0.0095 | -82.5414
-4.5 | -0.5385 | 0.00699 | 0.0088 | -77.0386
-4 | -0.4792 | 0.00675 | 0.008 | -70.9926
-3.5 | -0.4198 | 0.00647 | 0.0072 | -64.8841
-3 | -0.3603 | 0.00619 | 0.0064 | -58.2068
-2.5 | -0.3006 | 0.00591 | 0.0055 | -50.8629
-1.5 | -0.1808 | 0.00519 | 0.0035 | -34.8362
-1 | -0.1206 | 0.00487 | 0.0024 | -24.7639
0 | 0 | 0.00418 | 0 | 0
0.5 | 0.0604 | 0.00444 | -0.0012 | 13.6036
1 | 0.1206 | 0.00487 | -0.0024 | 24.7639
1.5 | 0.1808 | 0.00519 | -0.0035 | 34.8362
2.5 | 0.3006 | 0.00591 | -0.0055 | 50.8629
3 | 0.3604 | 0.0062 | -0.0064 | 58.129
3.5 | 0.4199 | 0.00648 | -0.0073 | 64.7994
4 | 0.4793 | 0.00675 | -0.0081 | 71.0074
4.5 | 0.5386 | 0.00699 | -0.0088 | 77.0529
5 | 0.5978 | 0.00724 | -0.0095 | 82.5691
5.5 | 0.6568 | 0.0075 | -0.0102 | 87.5733
6 | 0.7156 | 0.00773 | -0.0109 | 92.5744
6.5 | 0.7741 | 0.00802 | -0.0115 | 96.5212
7 | 0.8324 | 0.0083 | -0.012 | 100.2892
7.5 | 0.8901 | 0.00865 | -0.0125 | 102.9017
8 | 0.9476 | 0.00899 | -0.013 | 105.406
8.5 | 1.0045 | 0.00938 | -0.0133 | 107.0896
9 | 1.0609 | 0.00982 | -0.0136 | 108.0346
9.5 | 1.1169 | 0.01025 | -0.0139 | 108.9659
10 | 1.1725 | 0.01069 | -0.014 | 109.6819
10.5 | 1.2269 | 0.01125 | -0.014 | 109.0578
11 | 1.2811 | 0.01176 | -0.0139 | 108.9371
11.5 | 1.3348 | 0.01227 | -0.0138 | 108.7857
12 | 1.3871 | 0.01288 | -0.0135 | 107.6941
12.5 | 1.4376 | 0.01363 | -0.0129 | 105.4732
13 | 1.4879 | 0.01428 | -0.0123 | 104.1947
13.5 | 1.5372 | 0.01494 | -0.0116 | 102.8916
14 | 1.5839 | 0.01573 | -0.0105 | 100.6929
14.5 | 1.6269 | 0.01665 | -0.0089 | 97.7117
15.5 | 1.7018 | 0.01858 | -0.0042 | 91.5931
16 | 1.7281 | 0.01987 | -0.0005 | 86.9703
16.5 | 1.7545 | 0.02153 | 0.0022 | 81.4909
17 | 1.7783 | 0.02356 | 0.0046 | 75.4796
17.5 | 1.7978 | 0.02605 | 0.0069 | 69.0134
18 | 1.8142 | 0.0289 | 0.009 | 62.7751
18.5 | 1.8312 | 0.03184 | 0.0107 | 57.5126
19 | 1.8428 | 0.03533 | 0.0121 | 52.1596
19.5 | 1.8487 | 0.03953 | 0.0132 | 46.767
20 | 1.848 | 0.04462 | 0.0138 | 41.4164

## 85. Re 6M Mach 0.25 (1)
BIGFOIL.COM POLAR EXPORT
ls013
LS(1)-0013 |  |  |  | Cl Max: | 1.129 | at alpha= | 12.5 | deg
JavaFoil+Calcfoil stall+Eppler ext transition |  |  |  | L/D Max: | 76.321 | at alpha= | 8.5 | deg
Re: | 6000000 |  |  | Cd Min: | 0.00987 | at alpha= | 0 | deg
Mach: | 0.25 |  |  | Cl=0 at alpha= | 0 | deg
|  |  |  | @ Cl=0.1, Cd= | 0.010609
|  |  |  | @ Cl=0.4, Cd= | 0.012095
|  |  |  | @ Cl=0.6, Cd= | 0.013058
alpha (deg) | Cl | Cd | Cm | Cl/Cd
-17.5 | -0.699 | 0.13914 | 0.014 | -5.022
-17 | -0.759 | 0.13193 | 0.014 | -5.75
-16.5 | -0.816 | 0.12106 | 0.015 | -6.744
-16 | -0.869 | 0.11218 | 0.015 | -7.745
-15.5 | -0.91 | 0.09968 | 0.015 | -9.13
-15 | -0.909 | 0.11506 | 0.011 | -7.899
-14.5 | -0.976 | 0.07525 | 0.016 | -12.967
-14 | -1.079 | 0.0361 | 0.019 | -29.89
-13.5 | -1.105 | 0.03043 | 0.019 | -36.328
-13 | -1.123 | 0.02658 | 0.018 | -42.235
-12.5 | -1.129 | 0.02423 | 0.018 | -46.606
-12 | -1.128 | 0.02251 | 0.017 | -50.108
-11.5 | -1.119 | 0.02138 | 0.017 | -52.326
-11 | -1.106 | 0.02004 | 0.016 | -55.172
-10.5 | -1.086 | 0.01921 | 0.015 | -56.502
-10 | -1.061 | 0.01842 | 0.015 | -57.568
-9.5 | -1.032 | 0.01755 | 0.014 | -58.783
-9 | -0.997 | 0.01697 | 0.013 | -58.743
-8.5 | -0.959 | 0.01259 | 0.013 | -76.157
-8 | -0.924 | 0.01516 | 0.012 | -60.947
-7.5 | -0.877 | 0.01475 | 0.011 | -59.412
-7 | -0.827 | 0.01438 | 0.011 | -57.463
-6.5 | -0.775 | 0.01402 | 0.01 | -55.232
-6 | -0.72 | 0.01361 | 0.009 | -52.939
-5.5 | -0.665 | 0.01331 | 0.008 | -49.941
-5 | -0.607 | 0.01308 | 0.008 | -46.419
-4.5 | -0.549 | 0.01292 | 0.007 | -42.487
-4 | -0.49 | 0.01263 | 0.006 | -38.767
-3.5 | -0.43 | 0.01238 | 0.005 | -34.704
-3 | -0.369 | 0.01182 | 0.005 | -31.216
-2.5 | -0.308 | 0.01124 | 0.004 | -27.374
-2 | -0.247 | 0.01098 | 0.003 | -22.447
-1.5 | -0.185 | 0.01073 | 0.002 | -17.241
-1 | -0.123 | 0.01064 | 0.002 | -11.6
-0.5 | -0.062 | 0.01056 | 0.001 | -5.851
0 | 0 | 0.00987 | 0 | 0
0.5 | 0.062 | 0.01056 | -0.001 | 5.859
1 | 0.124 | 0.01064 | -0.002 | 11.618
1.5 | 0.185 | 0.01073 | -0.002 | 17.27
2 | 0.247 | 0.01098 | -0.003 | 22.485
2.5 | 0.308 | 0.01124 | -0.004 | 27.421
3 | 0.369 | 0.01181 | -0.005 | 31.272
3.5 | 0.43 | 0.01237 | -0.005 | 34.768
4 | 0.491 | 0.01263 | -0.006 | 38.84
4.5 | 0.55 | 0.01292 | -0.007 | 42.568
5 | 0.608 | 0.01308 | -0.008 | 46.51
5.5 | 0.666 | 0.0133 | -0.008 | 50.041
6 | 0.722 | 0.0136 | -0.009 | 53.047
6.5 | 0.776 | 0.01402 | -0.01 | 55.333
7 | 0.828 | 0.01438 | -0.011 | 57.587
7.5 | 0.878 | 0.01471 | -0.011 | 59.679
8 | 0.925 | 0.01516 | -0.012 | 61.067
8.5 | 0.959 | 0.01257 | -0.013 | 76.321
9 | 0.997 | 0.01697 | -0.013 | 58.743
9.5 | 1.032 | 0.01755 | -0.014 | 58.783
10 | 1.061 | 0.01842 | -0.015 | 57.568
10.5 | 1.085 | 0.01926 | -0.015 | 56.343
11 | 1.106 | 0.02004 | -0.016 | 55.172
11.5 | 1.119 | 0.02138 | -0.017 | 52.326
12 | 1.128 | 0.02258 | -0.017 | 49.93
12.5 | 1.129 | 0.02427 | -0.018 | 46.503
13 | 1.121 | 0.027 | -0.018 | 41.516
13.5 | 1.107 | 0.03015 | -0.019 | 36.701
14 | 1.076 | 0.03723 | -0.019 | 28.892
14.5 | 0.976 | 0.07525 | -0.016 | 12.968
15 | 0.909 | 0.11545 | -0.011 | 7.875
15.5 | 0.908 | 0.10112 | -0.015 | 8.984
16 | 0.868 | 0.11377 | -0.014 | 7.625
16.5 | 0.815 | 0.12249 | -0.014 | 6.653
17 | 0.759 | 0.13193 | -0.014 | 5.75
17.5 | 0.698 | 0.1412 | -0.014 | 4.944

## 86. Re 6M Mach 0.25 (2)
BIGFOIL.COM POLAR EXPORT
ls013
LS(1)-0013 |  |  |  | Cl Max: | 1.7573 | at alpha= | 17 | deg
XFOIL ncrit=9 |  |  |  | L/D Max: | 107.625 | at alpha= | 9.5 | deg
Re: | 6000000 |  |  | Cd Min: | 0.10425 | at alpha= | 20 | deg
Mach: | 0.25 |  |  | Cl=0 at alpha= | 0 | deg
|  |  |  | @ Cl=0.1, Cd= | 0.0047316
|  |  |  | @ Cl=0.4, Cd= | 0.0064276
|  |  |  | @ Cl=0.6, Cd= | 0.0072866
alpha (deg) | Cl | Cd | Cm | Cl/Cd
-20 | -1.5448 | 0.10421 | 0.0013 | -14.8239
-19.5 | -1.633 | 0.08319 | -0.0112 | -19.6298
-19 | -1.6884 | 0.06783 | -0.0193 | -24.8916
-18.5 | -1.7239 | 0.05636 | -0.0238 | -30.5873
-18 | -1.7447 | 0.04769 | -0.0256 | -36.5842
-17.5 | -1.7548 | 0.04096 | -0.0254 | -42.8418
-17 | -1.7552 | 0.03558 | -0.0241 | -49.3311
-16.5 | -1.7469 | 0.03125 | -0.022 | -55.9008
-16 | -1.7311 | 0.02773 | -0.0194 | -62.427
-15.5 | -1.7121 | 0.02464 | -0.0164 | -69.4846
-15 | -1.6897 | 0.02196 | -0.013 | -76.9444
-14.5 | -1.6636 | 0.01998 | -0.0091 | -83.2633
-14 | -1.6375 | 0.01858 | -0.0038 | -88.1324
-13.5 | -1.5954 | 0.01743 | -0.0006 | -91.5318
-13 | -1.5505 | 0.01615 | 0.0021 | -96.0062
-12.5 | -1.5003 | 0.01515 | 0.0042 | -99.0297
-12 | -1.4471 | 0.01431 | 0.0058 | -101.1251
-11.5 | -1.3924 | 0.01352 | 0.0072 | -102.9882
-11 | -1.3375 | 0.01268 | 0.0084 | -105.4811
-10.5 | -1.2804 | 0.01203 | 0.0093 | -106.4339
-10 | -1.2221 | 0.01148 | 0.0099 | -106.4547
-9.5 | -1.1642 | 0.01082 | 0.0105 | -107.597
-9 | -1.1051 | 0.01031 | 0.0109 | -107.1872
-8.5 | -1.0454 | 0.00983 | 0.0111 | -106.3479
-8 | -0.9856 | 0.00937 | 0.0111 | -105.1868
-7.5 | -0.9253 | 0.00893 | 0.0111 | -103.617
-7 | -0.8646 | 0.00856 | 0.0109 | -101.0047
-6.5 | -0.8036 | 0.00823 | 0.0106 | -97.6428
-6 | -0.7425 | 0.0079 | 0.0103 | -93.9873
-5.5 | -0.6809 | 0.00766 | 0.0098 | -88.8903
-5 | -0.6195 | 0.00736 | 0.0093 | -84.1712
-4.5 | -0.5578 | 0.00712 | 0.0087 | -78.3427
-4 | -0.4962 | 0.00685 | 0.008 | -72.438
-3.5 | -0.4345 | 0.00659 | 0.0073 | -65.9332
-3 | -0.3727 | 0.0063 | 0.0065 | -59.1587
-2.5 | -0.3109 | 0.00599 | 0.0056 | -51.9032
-2 | -0.249 | 0.00561 | 0.0047 | -44.385
-1.5 | -0.1869 | 0.00523 | 0.0036 | -35.7361
-1 | -0.1247 | 0.0049 | 0.0025 | -25.449
-0.5 | -0.0623 | 0.00448 | 0.0013 | -13.9062
0 | 0 | 0.00418 | 0 | 0
0.5 | 0.0624 | 0.00446 | -0.0013 | 13.991
1 | 0.1247 | 0.00491 | -0.0025 | 25.3971
1.5 | 0.187 | 0.00523 | -0.0036 | 35.7553
2 | 0.2491 | 0.00561 | -0.0047 | 44.4029
2.5 | 0.311 | 0.00599 | -0.0056 | 51.9199
3 | 0.3728 | 0.0063 | -0.0065 | 59.1746
3.5 | 0.4346 | 0.00659 | -0.0073 | 65.9484
4 | 0.4963 | 0.00685 | -0.008 | 72.4526
4.5 | 0.558 | 0.00713 | -0.0087 | 78.2609
5 | 0.6197 | 0.00736 | -0.0093 | 84.1984
5.5 | 0.6811 | 0.00766 | -0.0098 | 88.9164
6 | 0.7427 | 0.0079 | -0.0103 | 94.0127
6.5 | 0.8038 | 0.00823 | -0.0107 | 97.6671
7 | 0.8648 | 0.00856 | -0.011 | 101.028
7.5 | 0.9255 | 0.00893 | -0.0111 | 103.6394
8 | 0.9858 | 0.00937 | -0.0112 | 105.2081
8.5 | 1.0457 | 0.00983 | -0.0111 | 106.3784
9 | 1.1053 | 0.01031 | -0.0109 | 107.2066
9.5 | 1.1645 | 0.01082 | -0.0106 | 107.6248
10 | 1.2224 | 0.01148 | -0.01 | 106.4808
10.5 | 1.2807 | 0.01203 | -0.0094 | 106.4589
11 | 1.3379 | 0.01268 | -0.0085 | 105.5126
11.5 | 1.3928 | 0.01353 | -0.0072 | 102.9416
12 | 1.4475 | 0.01431 | -0.0059 | 101.153
12.5 | 1.5008 | 0.01515 | -0.0042 | 99.0627
13 | 1.5511 | 0.01615 | -0.0022 | 96.0433
13.5 | 1.596 | 0.01744 | 0.0005 | 91.5138
14 | 1.6384 | 0.01858 | 0.0037 | 88.1808
14.5 | 1.665 | 0.01998 | 0.0088 | 83.3333
15 | 1.691 | 0.02195 | 0.0128 | 77.0387
15.5 | 1.7134 | 0.02463 | 0.0162 | 69.5656
16 | 1.7329 | 0.0277 | 0.0192 | 62.5596
16.5 | 1.7487 | 0.03123 | 0.0217 | 55.9942
17 | 1.7573 | 0.03555 | 0.0238 | 49.4318
17.5 | 1.7573 | 0.04091 | 0.0251 | 42.9553
18 | 1.7471 | 0.04764 | 0.0253 | 36.673
18.5 | 1.7264 | 0.05632 | 0.0235 | 30.6534
19 | 1.6909 | 0.0678 | 0.0189 | 24.9395
19.5 | 1.6354 | 0.0832 | 0.0108 | 19.6562
20 | 1.5472 | 0.10425 | -0.0017 | 14.8412

## 87. Re 6M Mach 0.50 (1)
BIGFOIL.COM POLAR EXPORT
ls013
LS(1)-0013 |  |  |  | Cl Max: | 1.089 | at alpha= | 20 | deg
JavaFoil+Calcfoil stall+Eppler ext transition |  |  |  | L/D Max: | 65.086 | at alpha= | 6 | deg
Re: | 6000000 |  |  | Cd Min: | 0.00992 | at alpha= | 0 | deg
Mach: | 0.5 |  |  | Cl=0 at alpha= | 0 | deg
|  |  |  | @ Cl=0.1, Cd= | 0.010747
|  |  |  | @ Cl=0.4, Cd= | 0.012469
|  |  |  | @ Cl=0.6, Cd= | 0.013509
alpha (deg) | Cl | Cd | Cm | Cl/Cd
-20 | -1.089 | 0.15897 | 0.019 | -6.852
-19.5 | -1.059 | 0.15245 | 0.018 | -6.948
-19 | -1.033 | 0.15395 | 0.018 | -6.708
-18.5 | -1.011 | 0.14884 | 0.018 | -6.792
-18 | -0.981 | 0.14694 | 0.017 | -6.677
-17.5 | -0.952 | 0.13828 | 0.016 | -6.886
-17 | -0.926 | 0.13455 | 0.016 | -6.88
-16.5 | -0.899 | 0.13042 | 0.015 | -6.896
-16 | -0.875 | 0.12507 | 0.015 | -6.997
-15.5 | -0.846 | 0.12085 | 0.014 | -6.997
-15 | -0.818 | 0.11496 | 0.013 | -7.113
-14.5 | -0.791 | 0.11325 | 0.013 | -6.985
-14 | -0.767 | 0.1089 | 0.013 | -7.04
-13.5 | -0.739 | 0.10314 | 0.012 | -7.162
-13 | -0.709 | 0.09979 | 0.011 | -7.106
-12.5 | -0.682 | 0.096 | 0.011 | -7.107
-12 | -0.655 | 0.09128 | 0.01 | -7.181
-11.5 | -0.628 | 0.09109 | 0.01 | -6.898
-11 | -0.605 | 0.07743 | 0.01 | -7.811
-10.5 | -0.574 | 0.08087 | 0.009 | -7.092
-10 | -0.578 | 0.05246 | 0.013 | -11.015
-9.5 | -0.522 | 0.07016 | 0.009 | -7.434
-9 | -0.51 | 0.05479 | 0.011 | -9.302
-8.5 | -0.776 | 0.02202 | 0.014 | -35.237
-8 | -0.874 | 0.01921 | 0.013 | -45.481
-7.5 | -0.882 | 0.01792 | 0.012 | -49.179
-7 | -0.861 | 0.01697 | 0.012 | -50.734
-6.5 | -0.825 | 0.01613 | 0.011 | -51.13
-6 | -0.779 | 0.01203 | 0.01 | -64.725
-5.5 | -0.731 | 0.01435 | 0.009 | -50.942
-5 | -0.672 | 0.01394 | 0.009 | -48.191
-4.5 | -0.61 | 0.01357 | 0.008 | -44.93
-4 | -0.545 | 0.01327 | 0.007 | -41.075
-3.5 | -0.479 | 0.01293 | 0.006 | -37.016
-3 | -0.411 | 0.01259 | 0.005 | -32.693
-2.5 | -0.344 | 0.01195 | 0.004 | -28.757
-2 | -0.275 | 0.01123 | 0.003 | -24.512
-1.5 | -0.207 | 0.01097 | 0.003 | -18.85
-1 | -0.138 | 0.01083 | 0.002 | -12.745
-0.5 | -0.069 | 0.01069 | 0.001 | -6.461
0 | 0 | 0.00992 | 0 | 0
0.5 | 0.069 | 0.01068 | -0.001 | 6.471
1 | 0.138 | 0.01083 | -0.002 | 12.765
1.5 | 0.207 | 0.01097 | -0.003 | 18.885
2 | 0.276 | 0.01123 | -0.003 | 24.558
2.5 | 0.344 | 0.01195 | -0.004 | 28.813
3 | 0.412 | 0.01258 | -0.005 | 32.758
3.5 | 0.48 | 0.01293 | -0.006 | 37.092
4 | 0.546 | 0.01326 | -0.007 | 41.16
4.5 | 0.611 | 0.01356 | -0.008 | 45.024
5 | 0.673 | 0.01388 | -0.009 | 48.492
5.5 | 0.732 | 0.01424 | -0.009 | 51.414
6 | 0.779 | 0.01197 | -0.01 | 65.086
6.5 | 0.825 | 0.01612 | -0.011 | 51.163
7 | 0.861 | 0.01697 | -0.012 | 50.722
7.5 | 0.881 | 0.01802 | -0.012 | 48.895
8 | 0.873 | 0.01936 | -0.013 | 45.095
8.5 | 0.779 | 0.02143 | -0.014 | 36.338
9 | 0.518 | 0.05002 | -0.011 | 10.348
9.5 | 0.52 | 0.07221 | -0.008 | 7.208
10 | 0.574 | 0.05431 | -0.013 | 10.579
10.5 | 0.573 | 0.08285 | -0.009 | 6.922
11 | 0.604 | 0.07973 | -0.01 | 7.571
11.5 | 0.628 | 0.09247 | -0.01 | 6.794
12 | 0.655 | 0.09098 | -0.01 | 7.205
12.5 | 0.682 | 0.09631 | -0.011 | 7.085
13 | 0.709 | 0.10095 | -0.011 | 7.023
13.5 | 0.738 | 0.10663 | -0.012 | 6.92
14 | 0.767 | 0.10947 | -0.013 | 7.003
14.5 | 0.791 | 0.10989 | -0.013 | 7.199
15 | 0.818 | 0.11497 | -0.013 | 7.112
15.5 | 0.846 | 0.11862 | -0.014 | 7.131
16 | 0.876 | 0.12181 | -0.015 | 7.188
16.5 | 0.899 | 0.13044 | -0.015 | 6.895
17 | 0.926 | 0.12931 | -0.016 | 7.158
17.5 | 0.952 | 0.13378 | -0.016 | 7.118
18 | 0.981 | 0.14315 | -0.017 | 6.853
18.5 | 1.01 | 0.15122 | -0.018 | 6.681
19 | 1.033 | 0.14954 | -0.018 | 6.907
19.5 | 1.059 | 0.15243 | -0.018 | 6.949
20 | 1.089 | 0.16005 | -0.019 | 6.806

## 88. Re 6M Mach 0.50 (2)
BIGFOIL.COM POLAR EXPORT
ls013
LS(1)-0013 |  |  |  | Cl Max: | 1.2642 | at alpha= | 9 | deg
XFOIL ncrit=9 |  |  |  | L/D Max: | 102.038 | at alpha= | 7 | deg
Re: | 6000000 |  |  | Cd Min: | 0.12841 | at alpha= | 14 | deg
Mach: | 0.5 |  |  | Cl=0 at alpha= | -99 | deg
|  |  |  | @ Cl=0.1, Cd= | 0.0047956
|  |  |  | @ Cl=0.4, Cd= | 0.0065803
|  |  |  | @ Cl=0.6, Cd= | 0.0074674
alpha (deg) | Cl | Cd | Cm | Cl/Cd
0 | 0.0001 | 0.00421 | 0 | 0.023753
1 | 0.1434 | 0.00505 | -0.0029 | 28.396
1.5 | 0.2149 | 0.00551 | -0.0041 | 39.0018
2 | 0.2862 | 0.00599 | -0.0051 | 47.7796
2.5 | 0.3577 | 0.00638 | -0.006 | 56.0658
3 | 0.4295 | 0.00672 | -0.0066 | 63.9137
3.5 | 0.5014 | 0.00704 | -0.007 | 71.2216
4 | 0.5739 | 0.00736 | -0.0073 | 77.9755
4.5 | 0.6468 | 0.00766 | -0.0074 | 84.4386
5 | 0.7201 | 0.008 | -0.0071 | 90.0125
5.5 | 0.7937 | 0.00841 | -0.0066 | 94.3757
6 | 0.8676 | 0.00885 | -0.0058 | 98.0339
6.5 | 0.9418 | 0.00937 | -0.0046 | 100.5123
7 | 1.0163 | 0.00996 | -0.0028 | 102.0382
7.5 | 1.0899 | 0.01074 | -0.0004 | 101.4804
8 | 1.1625 | 0.01171 | 0.0028 | 99.2741
8.5 | 1.2273 | 0.01339 | 0.0074 | 91.658
9 | 1.2642 | 0.01693 | 0.0145 | 74.6722
9.5 | 1.2454 | 0.02276 | 0.0239 | 54.7188
10 | 1.2093 | 0.03048 | 0.0289 | 39.6752
10.5 | 1.1709 | 0.03947 | 0.0297 | 29.6656
11 | 1.1338 | 0.04985 | 0.0266 | 22.7442
11.5 | 1.1012 | 0.06197 | 0.0195 | 17.7699
12 | 1.0752 | 0.07587 | 0.0098 | 14.1716
12.5 | 1.0494 | 0.08927 | 0.0027 | 11.7553
13 | 1.0234 | 0.10199 | -0.0042 | 10.0343
13.5 | 0.9987 | 0.11479 | -0.0117 | 8.7002
14 | 0.9723 | 0.12841 | -0.0202 | 7.5718

## 89. Re 7M Mach 0.00 (1)
BIGFOIL.COM POLAR EXPORT
ls013
LS(1)-0013 |  |  |  | Cl Max: | 1.237 | at alpha= | 14.5 | deg
JavaFoil+Calcfoil stall+Eppler ext transition |  |  |  | L/D Max: | 81.828 | at alpha= | 9.5 | deg
Re: | 7000000 |  |  | Cd Min: | 0.00982 | at alpha= | 0 | deg
Mach: | 0 |  |  | Cl=0 at alpha= | 0 | deg
|  |  |  | @ Cl=0.1, Cd= | 0.01056
|  |  |  | @ Cl=0.4, Cd= | 0.012055
|  |  |  | @ Cl=0.6, Cd= | 0.012824
alpha (deg) | Cl | Cd | Cm | Cl/Cd
-19.5 | -0.954 | 0.12828 | 0.019 | -7.44
-19 | -0.985 | 0.11791 | 0.019 | -8.351
-18.5 | -1.019 | 0.10473 | 0.019 | -9.727
-18 | -1.056 | 0.08969 | 0.02 | -11.769
-17.5 | -1.088 | 0.07892 | 0.02 | -13.781
-17 | -1.107 | 0.07545 | 0.019 | -14.67
-16.5 | -1.186 | 0.04476 | 0.021 | -26.49
-16 | -1.219 | 0.03692 | 0.021 | -33.001
-15.5 | -1.229 | 0.03379 | 0.02 | -36.359
-15 | -1.236 | 0.02978 | 0.02 | -41.505
-14.5 | -1.237 | 0.02717 | 0.02 | -45.533
-14 | -1.235 | 0.02491 | 0.019 | -49.57
-13.5 | -1.227 | 0.02324 | 0.019 | -52.79
-13 | -1.214 | 0.02201 | 0.018 | -55.18
-12.5 | -1.199 | 0.0207 | 0.017 | -57.955
-12 | -1.179 | 0.0198 | 0.017 | -59.566
-11.5 | -1.156 | 0.01888 | 0.016 | -61.264
-11 | -1.13 | 0.01812 | 0.016 | -62.346
-10.5 | -1.099 | 0.0175 | 0.015 | -62.82
-10 | -1.065 | 0.01699 | 0.014 | -62.7
-9.5 | -1.029 | 0.01258 | 0.014 | -81.828
-9 | -0.996 | 0.01522 | 0.013 | -65.456
-8.5 | -0.952 | 0.01486 | 0.012 | -64.084
-8 | -0.905 | 0.01444 | 0.012 | -62.69
-7.5 | -0.857 | 0.01417 | 0.011 | -60.44
-7 | -0.806 | 0.01383 | 0.01 | -58.307
-6.5 | -0.754 | 0.01349 | 0.01 | -55.889
-6 | -0.7 | 0.01324 | 0.009 | -52.895
-5.5 | -0.645 | 0.01298 | 0.008 | -49.719
-5 | -0.589 | 0.01279 | 0.007 | -46.07
-4.5 | -0.532 | 0.01264 | 0.007 | -42.103
-4 | -0.475 | 0.01238 | 0.006 | -38.344
-3.5 | -0.416 | 0.01215 | 0.005 | -34.258
-3 | -0.357 | 0.01182 | 0.004 | -30.224
-2.5 | -0.298 | 0.01113 | 0.004 | -26.789
-2 | -0.239 | 0.01091 | 0.003 | -21.884
-1.5 | -0.179 | 0.01071 | 0.002 | -16.738
-1 | -0.12 | 0.01061 | 0.001 | -11.275
-0.5 | -0.06 | 0.01049 | 0.001 | -5.705
0 | 0 | 0.00982 | 0 | 0
0.5 | 0.06 | 0.01048 | -0.001 | 5.714
1 | 0.12 | 0.0106 | -0.001 | 11.293
1.5 | 0.18 | 0.01071 | -0.002 | 16.765
2 | 0.239 | 0.01091 | -0.003 | 21.919
2.5 | 0.299 | 0.01113 | -0.004 | 26.833
3 | 0.358 | 0.01182 | -0.004 | 30.276
3.5 | 0.417 | 0.01215 | -0.005 | 34.318
4 | 0.475 | 0.01238 | -0.006 | 38.413
4.5 | 0.533 | 0.01264 | -0.007 | 42.181
5 | 0.59 | 0.01279 | -0.007 | 46.157
5.5 | 0.646 | 0.01298 | -0.008 | 49.814
6 | 0.701 | 0.01323 | -0.009 | 52.999
6.5 | 0.755 | 0.01348 | -0.01 | 56.002
7 | 0.807 | 0.01382 | -0.01 | 58.411
7.5 | 0.858 | 0.01417 | -0.011 | 60.569
8 | 0.907 | 0.01444 | -0.012 | 62.807
8.5 | 0.954 | 0.01485 | -0.012 | 64.208
9 | 0.998 | 0.01522 | -0.013 | 65.607
9.5 | 1.029 | 0.01258 | -0.014 | 81.828
10 | 1.065 | 0.01699 | -0.014 | 62.7
10.5 | 1.099 | 0.0175 | -0.015 | 62.82
11 | 1.13 | 0.01812 | -0.016 | 62.346
11.5 | 1.156 | 0.01888 | -0.016 | 61.264
12 | 1.179 | 0.0198 | -0.017 | 59.566
12.5 | 1.199 | 0.0207 | -0.017 | 57.955
13 | 1.214 | 0.02201 | -0.018 | 55.18
13.5 | 1.227 | 0.02324 | -0.019 | 52.79
14 | 1.235 | 0.02491 | -0.019 | 49.57
14.5 | 1.237 | 0.02717 | -0.02 | 45.533
15 | 1.236 | 0.02978 | -0.02 | 41.505
15.5 | 1.229 | 0.03379 | -0.02 | 36.359
16 | 1.219 | 0.03692 | -0.021 | 33.001
16.5 | 1.186 | 0.04476 | -0.021 | 26.49
17 | 1.107 | 0.07545 | -0.019 | 14.67
17.5 | 1.088 | 0.07892 | -0.02 | 13.781
18 | 1.056 | 0.08969 | -0.019 | 11.769
18.5 | 1.019 | 0.10473 | -0.019 | 9.727
19 | 0.985 | 0.11791 | -0.019 | 8.351
19.5 | 0.954 | 0.12828 | -0.019 | 7.44

## 90. Re 7M Mach 0.00 (2)
BIGFOIL.COM POLAR EXPORT
ls013
LS(1)-0013 |  |  |  | Cl Max: | 1.8903 | at alpha= | 20 | deg
XFOIL ncrit=9 |  |  |  | L/D Max: | 113.242 | at alpha= | 11.5 | deg
Re: | 7000000 |  |  | Cd Min: | 0.03771 | at alpha= | -20 | deg
Mach: | 0 |  |  | Cl=0 at alpha= | 0 | deg
|  |  |  | @ Cl=0.1, Cd= | 0.0048067
|  |  |  | @ Cl=0.4, Cd= | 0.0062697
|  |  |  | @ Cl=0.6, Cd= | 0.0070635
alpha (deg) | Cl | Cd | Cm | Cl/Cd
-20 | -1.8877 | 0.03771 | -0.0105 | -50.0583
-19.5 | -1.8806 | 0.03384 | -0.0094 | -55.5733
-19 | -1.8686 | 0.03058 | -0.0079 | -61.1053
-18.5 | -1.8515 | 0.02784 | -0.0062 | -66.505
-18 | -1.8307 | 0.0255 | -0.0044 | -71.7922
-17.5 | -1.8105 | 0.02322 | -0.0022 | -77.9716
-17 | -1.7884 | 0.02119 | 0.0002 | -84.3983
-16.5 | -1.7643 | 0.0195 | 0.0029 | -90.4769
-16 | -1.7395 | 0.01824 | 0.0066 | -95.3673
-15 | -1.6636 | 0.01653 | 0.0106 | -100.6413
-14.5 | -1.6218 | 0.01569 | 0.0122 | -103.3652
-14 | -1.5772 | 0.01485 | 0.0132 | -106.2088
-13.5 | -1.5298 | 0.01414 | 0.014 | -108.1895
-13 | -1.4803 | 0.01352 | 0.0144 | -109.4896
-12.5 | -1.4295 | 0.01298 | 0.0147 | -110.131
-12 | -1.3789 | 0.01231 | 0.015 | -112.0146
-11.5 | -1.3269 | 0.01172 | 0.0151 | -113.2167
-11 | -1.2735 | 0.01125 | 0.0151 | -113.2
-10.5 | -1.2193 | 0.01081 | 0.015 | -112.7937
-10 | -1.1652 | 0.01029 | 0.0148 | -113.2362
-9.5 | -1.1101 | 0.00986 | 0.0146 | -112.5862
-9 | -1.0543 | 0.00949 | 0.0142 | -111.0959
-8.5 | -0.9983 | 0.00906 | 0.0138 | -110.1876
-8 | -0.9417 | 0.00871 | 0.0134 | -108.1171
-7.5 | -0.8847 | 0.00837 | 0.0128 | -105.6989
-6.5 | -0.7694 | 0.00779 | 0.0117 | -98.7677
-6 | -0.7114 | 0.00751 | 0.011 | -94.727
-5.5 | -0.6529 | 0.00729 | 0.0103 | -89.561
-5 | -0.5943 | 0.00704 | 0.0096 | -84.4176
-4.5 | -0.5355 | 0.00682 | 0.0089 | -78.5191
-4 | -0.4766 | 0.00658 | 0.0081 | -72.4316
-3.5 | -0.4175 | 0.00635 | 0.0073 | -65.748
-3 | -0.3583 | 0.00608 | 0.0064 | -58.9309
-2.5 | -0.2989 | 0.00581 | 0.0055 | -51.4458
-2 | -0.2394 | 0.00551 | 0.0046 | -43.4483
-1.5 | -0.1797 | 0.00516 | 0.0036 | -34.8256
-1 | -0.1199 | 0.00488 | 0.0025 | -24.5697
-0.5 | -0.0599 | 0.00464 | 0.0014 | -12.9095
0 | 0 | 0.00434 | 0 | 0
0.5 | 0.06 | 0.00464 | -0.0014 | 12.931
1 | 0.12 | 0.00489 | -0.0025 | 24.5399
1.5 | 0.1798 | 0.00516 | -0.0036 | 34.845
2 | 0.2395 | 0.00551 | -0.0046 | 43.4664
2.5 | 0.299 | 0.00581 | -0.0056 | 51.463
3 | 0.3584 | 0.00608 | -0.0065 | 58.9474
3.5 | 0.4176 | 0.00635 | -0.0073 | 65.7638
4 | 0.4767 | 0.00658 | -0.0081 | 72.4468
4.5 | 0.5357 | 0.00682 | -0.0089 | 78.5484
5 | 0.5945 | 0.00704 | -0.0096 | 84.446
5.5 | 0.653 | 0.00729 | -0.0104 | 89.5748
6 | 0.7115 | 0.00751 | -0.011 | 94.7403
6.5 | 0.7696 | 0.00779 | -0.0117 | 98.7933
7.5 | 0.8849 | 0.00838 | -0.0129 | 105.5967
8 | 0.9419 | 0.00871 | -0.0134 | 108.1401
8.5 | 0.9986 | 0.00906 | -0.0139 | 110.2208
9 | 1.0545 | 0.00949 | -0.0143 | 111.117
9.5 | 1.1104 | 0.00986 | -0.0146 | 112.6166
10 | 1.1655 | 0.0103 | -0.0149 | 113.1553
10.5 | 1.2196 | 0.01081 | -0.015 | 112.8215
11.5 | 1.3272 | 0.01172 | -0.0152 | 113.2423
12 | 1.3793 | 0.01231 | -0.0151 | 112.0471
12.5 | 1.4299 | 0.01298 | -0.0148 | 110.1618
13 | 1.4807 | 0.01353 | -0.0145 | 109.4383
13.5 | 1.5302 | 0.01414 | -0.0141 | 108.2178
14 | 1.5777 | 0.01485 | -0.0133 | 106.2424
14.5 | 1.6224 | 0.01569 | -0.0123 | 103.4034
15 | 1.6643 | 0.01653 | -0.0108 | 100.6836
16 | 1.7404 | 0.01824 | -0.0068 | 95.4167
16.5 | 1.7654 | 0.0195 | -0.0032 | 90.5333
17 | 1.7899 | 0.02116 | -0.0004 | 84.5888
17.5 | 1.8119 | 0.0232 | 0.002 | 78.0991
18 | 1.8324 | 0.02548 | 0.0041 | 71.9152
18.5 | 1.8536 | 0.02779 | 0.0059 | 66.7003
19 | 1.8707 | 0.03053 | 0.0075 | 61.2742
19.5 | 1.8831 | 0.03377 | 0.009 | 55.7625
20 | 1.8903 | 0.03764 | 0.0102 | 50.2205

## 91. Re 7M Mach 0.10 (1)
BIGFOIL.COM POLAR EXPORT
ls013
LS(1)-0013 |  |  |  | Cl Max: | 1.22 | at alpha= | 14 | deg
JavaFoil+Calcfoil stall+Eppler ext transition |  |  |  | L/D Max: | 81.526 | at alpha= | 9.5 | deg
Re: | 7000000 |  |  | Cd Min: | 0.0098 | at alpha= | 0 | deg
Mach: | 0.1 |  |  | Cl=0 at alpha= | 0 | deg
|  |  |  | @ Cl=0.1, Cd= | 0.010567
|  |  |  | @ Cl=0.4, Cd= | 0.012041
|  |  |  | @ Cl=0.6, Cd= | 0.012847
alpha (deg) | Cl | Cd | Cm | Cl/Cd
-19 | -0.931 | 0.12726 | 0.018 | -7.313
-18.5 | -0.961 | 0.11958 | 0.018 | -8.037
-18 | -1.003 | 0.10131 | 0.019 | -9.899
-17.5 | -1.032 | 0.09405 | 0.019 | -10.972
-17 | -1.058 | 0.08793 | 0.018 | -12.027
-16.5 | -1.134 | 0.0549 | 0.02 | -20.649
-16 | -1.184 | 0.04079 | 0.021 | -29.023
-15.5 | -1.2 | 0.03652 | 0.02 | -32.852
-15 | -1.213 | 0.03145 | 0.02 | -38.562
-14.5 | -1.218 | 0.02828 | 0.02 | -43.09
-14 | -1.22 | 0.02565 | 0.019 | -47.557
-13.5 | -1.214 | 0.0239 | 0.019 | -50.804
-13 | -1.206 | 0.02218 | 0.018 | -54.396
-12.5 | -1.192 | 0.02106 | 0.018 | -56.608
-12 | -1.175 | 0.02006 | 0.017 | -58.556
-11.5 | -1.153 | 0.01912 | 0.016 | -60.305
-11 | -1.128 | 0.01838 | 0.016 | -61.368
-10.5 | -1.099 | 0.01764 | 0.015 | -62.282
-10 | -1.066 | 0.01712 | 0.014 | -62.284
-9.5 | -1.03 | 0.01264 | 0.014 | -81.526
-9 | -0.999 | 0.01532 | 0.013 | -65.203
-8.5 | -0.955 | 0.01489 | 0.012 | -64.124
-8 | -0.909 | 0.01453 | 0.012 | -62.538
-7.5 | -0.86 | 0.01419 | 0.011 | -60.594
-7 | -0.809 | 0.01392 | 0.01 | -58.164
-6.5 | -0.757 | 0.01358 | 0.01 | -55.739
-6 | -0.703 | 0.01329 | 0.009 | -52.93
-5.5 | -0.648 | 0.01297 | 0.008 | -49.977
-5 | -0.592 | 0.01283 | 0.007 | -46.138
-4.5 | -0.535 | 0.01263 | 0.007 | -42.353
-4 | -0.477 | 0.01237 | 0.006 | -38.565
-3.5 | -0.418 | 0.01215 | 0.005 | -34.412
-3 | -0.359 | 0.01181 | 0.004 | -30.412
-2.5 | -0.3 | 0.01118 | 0.004 | -26.81
-2 | -0.24 | 0.01093 | 0.003 | -21.956
-1.5 | -0.18 | 0.01075 | 0.002 | -16.754
-1 | -0.12 | 0.01059 | 0.001 | -11.345
-0.5 | -0.06 | 0.01052 | 0.001 | -5.712
0 | 0 | 0.0098 | 0 | 0
0.5 | 0.06 | 0.01052 | -0.001 | 5.721
1 | 0.12 | 0.01059 | -0.001 | 11.362
1.5 | 0.18 | 0.01075 | -0.002 | 16.781
2 | 0.24 | 0.01093 | -0.003 | 21.992
2.5 | 0.3 | 0.01117 | -0.004 | 26.855
3 | 0.36 | 0.01181 | -0.004 | 30.465
3.5 | 0.419 | 0.01215 | -0.005 | 34.472
4 | 0.478 | 0.01236 | -0.006 | 38.634
4.5 | 0.536 | 0.01263 | -0.007 | 42.431
5 | 0.593 | 0.01283 | -0.007 | 46.226
5.5 | 0.649 | 0.01297 | -0.008 | 50.073
6 | 0.705 | 0.01328 | -0.009 | 53.036
6.5 | 0.758 | 0.01358 | -0.01 | 55.852
7 | 0.811 | 0.01391 | -0.01 | 58.268
7.5 | 0.861 | 0.01419 | -0.011 | 60.723
8 | 0.91 | 0.01452 | -0.012 | 62.656
8.5 | 0.957 | 0.01489 | -0.012 | 64.248
9 | 1.001 | 0.01531 | -0.013 | 65.354
9.5 | 1.03 | 0.01264 | -0.014 | 81.526
10 | 1.066 | 0.01712 | -0.014 | 62.284
10.5 | 1.099 | 0.01764 | -0.015 | 62.282
11 | 1.128 | 0.01838 | -0.016 | 61.368
11.5 | 1.153 | 0.01912 | -0.016 | 60.305
12 | 1.175 | 0.02006 | -0.017 | 58.556
12.5 | 1.192 | 0.02106 | -0.017 | 56.608
13 | 1.206 | 0.02218 | -0.018 | 54.396
13.5 | 1.214 | 0.0239 | -0.019 | 50.804
14 | 1.22 | 0.02565 | -0.019 | 47.557
14.5 | 1.218 | 0.02828 | -0.02 | 43.09
15 | 1.213 | 0.03145 | -0.02 | 38.562
15.5 | 1.2 | 0.03652 | -0.02 | 32.852
16 | 1.184 | 0.04079 | -0.021 | 29.023
16.5 | 1.134 | 0.0549 | -0.02 | 20.649
17 | 1.058 | 0.08793 | -0.018 | 12.027
17.5 | 1.032 | 0.09405 | -0.019 | 10.972
18 | 1.003 | 0.10131 | -0.019 | 9.899
18.5 | 0.961 | 0.11958 | -0.018 | 8.037
19 | 0.931 | 0.12726 | -0.018 | 7.313

## 92. Re 7M Mach 0.10 (2)
BIGFOIL.COM POLAR EXPORT
ls013
LS(1)-0013 |  |  |  | Cl Max: | 1.8717 | at alpha= | 19.5 | deg
XFOIL ncrit=9 |  |  |  | L/D Max: | 112.748 | at alpha= | 11 | deg
Re: | 7000000 |  |  | Cd Min: | 0.04241 | at alpha= | -20 | deg
Mach: | 0.1 |  |  | Cl=0 at alpha= | 0 | deg
|  |  |  | @ Cl=0.1, Cd= | 0.0048175
|  |  |  | @ Cl=0.4, Cd= | 0.0062785
|  |  |  | @ Cl=0.6, Cd= | 0.0070671
alpha (deg) | Cl | Cd | Cm | Cl/Cd
-20 | -1.8678 | 0.04241 | -0.0141 | -44.0415
-19.5 | -1.8689 | 0.03748 | -0.0132 | -49.8639
-19 | -1.8629 | 0.0334 | -0.0118 | -55.7754
-18.5 | -1.8507 | 0.03005 | -0.0101 | -61.5874
-18 | -1.8335 | 0.02724 | -0.0082 | -67.3091
-17.5 | -1.8115 | 0.0249 | -0.0063 | -72.751
-17 | -1.7895 | 0.02267 | -0.0039 | -78.9369
-16.5 | -1.7667 | 0.02064 | -0.0012 | -85.5959
-16 | -1.7428 | 0.019 | 0.0021 | -91.7263
-15 | -1.676 | 0.01698 | 0.008 | -98.7044
-14.5 | -1.6332 | 0.01621 | 0.0097 | -100.7526
-14 | -1.5892 | 0.01528 | 0.0112 | -104.0052
-13.5 | -1.5423 | 0.01446 | 0.0122 | -106.6598
-13 | -1.4928 | 0.01377 | 0.0129 | -108.4096
-12.5 | -1.4415 | 0.01318 | 0.0134 | -109.3703
-12 | -1.3899 | 0.01255 | 0.0138 | -110.749
-11.5 | -1.3376 | 0.0119 | 0.0141 | -112.4034
-11 | -1.2839 | 0.01138 | 0.0143 | -112.8207
-10.5 | -1.229 | 0.01093 | 0.0142 | -112.4428
-10 | -1.1742 | 0.01042 | 0.0142 | -112.6871
-9.5 | -1.1187 | 0.00995 | 0.014 | -112.4322
-9 | -1.0622 | 0.00958 | 0.0138 | -110.8768
-8.5 | -1.0058 | 0.00913 | 0.0135 | -110.1643
-8 | -0.9485 | 0.00878 | 0.0131 | -108.0296
-7.5 | -0.8911 | 0.00842 | 0.0126 | -105.8314
-7 | -0.8332 | 0.00809 | 0.0121 | -102.9913
-6.5 | -0.7748 | 0.00782 | 0.0115 | -99.0793
-6 | -0.7163 | 0.00754 | 0.0109 | -95
-5.5 | -0.6573 | 0.00732 | 0.0103 | -89.7951
-5 | -0.5983 | 0.00706 | 0.0096 | -84.745
-4.5 | -0.539 | 0.00684 | 0.0088 | -78.8012
-4 | -0.4797 | 0.00659 | 0.0081 | -72.7921
-3.5 | -0.4201 | 0.00637 | 0.0073 | -65.9498
-3 | -0.3605 | 0.0061 | 0.0065 | -59.0984
-2.5 | -0.3008 | 0.00583 | 0.0056 | -51.5952
-2 | -0.2409 | 0.00552 | 0.0046 | -43.6413
-1.5 | -0.1808 | 0.00518 | 0.0036 | -34.9035
-1 | -0.1206 | 0.00488 | 0.0025 | -24.7131
-0.5 | -0.0603 | 0.00465 | 0.0014 | -12.9677
0 | 0 | 0.00434 | 0 | 0
0.5 | 0.0604 | 0.00464 | -0.0014 | 13.0172
1.5 | 0.1809 | 0.00518 | -0.0036 | 34.9228
2 | 0.241 | 0.00552 | -0.0046 | 43.6594
2.5 | 0.3009 | 0.00583 | -0.0056 | 51.6123
3 | 0.3606 | 0.0061 | -0.0065 | 59.1148
3.5 | 0.4202 | 0.00637 | -0.0073 | 65.9655
4 | 0.4798 | 0.00659 | -0.0081 | 72.8073
4.5 | 0.5391 | 0.00684 | -0.0089 | 78.8158
5 | 0.5984 | 0.00706 | -0.0096 | 84.7592
5.5 | 0.6574 | 0.00732 | -0.0103 | 89.8087
6 | 0.7164 | 0.00754 | -0.011 | 95.0133
6.5 | 0.7749 | 0.00782 | -0.0116 | 99.0921
7 | 0.8334 | 0.00809 | -0.0122 | 103.0161
7.5 | 0.8913 | 0.00842 | -0.0127 | 105.8551
8 | 0.9487 | 0.00878 | -0.0131 | 108.0524
8.5 | 1.006 | 0.00913 | -0.0135 | 110.1862
9 | 1.0624 | 0.00959 | -0.0138 | 110.7821
9.5 | 1.119 | 0.00995 | -0.0141 | 112.4623
10 | 1.1745 | 0.01042 | -0.0143 | 112.7159
10.5 | 1.2293 | 0.01093 | -0.0143 | 112.4703
11 | 1.2842 | 0.01139 | -0.0143 | 112.748
11.5 | 1.338 | 0.0119 | -0.0142 | 112.437
12 | 1.3903 | 0.01255 | -0.0139 | 110.7809
12.5 | 1.4419 | 0.01319 | -0.0135 | 109.3177
13 | 1.4932 | 0.01377 | -0.013 | 108.4386
13.5 | 1.5427 | 0.01446 | -0.0123 | 106.6874
14.5 | 1.6338 | 0.01621 | -0.0098 | 100.7896
15 | 1.6767 | 0.01698 | -0.0082 | 98.7456
16 | 1.744 | 0.01899 | -0.0023 | 91.8378
16.5 | 1.768 | 0.02064 | 0.001 | 85.6589
17 | 1.791 | 0.02265 | 0.0037 | 79.0728
17.5 | 1.8134 | 0.02486 | 0.006 | 72.9445
18 | 1.8353 | 0.02721 | 0.0079 | 67.4495
18.5 | 1.8528 | 0.03 | 0.0098 | 61.76
19 | 1.8652 | 0.03335 | 0.0115 | 55.928
19.5 | 1.8717 | 0.03739 | 0.0128 | 50.0588
20 | 1.8705 | 0.04234 | 0.0137 | 44.1781

## 93. Re 7M Mach 0.25 (1)
BIGFOIL.COM POLAR EXPORT
ls013
LS(1)-0013 |  |  |  | Cl Max: | 1.131 | at alpha= | 12.5 | deg
JavaFoil+Calcfoil stall+Eppler ext transition |  |  |  | L/D Max: | 77.491 | at alpha= | 8.5 | deg
Re: | 7000000 |  |  | Cd Min: | 0.00981 | at alpha= | 0 | deg
Mach: | 0.25 |  |  | Cl=0 at alpha= | 0 | deg
|  |  |  | @ Cl=0.1, Cd= | 0.010597
|  |  |  | @ Cl=0.4, Cd= | 0.012098
|  |  |  | @ Cl=0.6, Cd= | 0.012919
alpha (deg) | Cl | Cd | Cm | Cl/Cd
-17.5 | -0.7 | 0.13583 | 0.015 | -5.15
-17 | -0.76 | 0.12972 | 0.015 | -5.857
-16.5 | -0.818 | 0.11821 | 0.015 | -6.921
-16 | -0.872 | 0.10832 | 0.015 | -8.054
-15.5 | -0.915 | 0.09544 | 0.016 | -9.587
-15 | -0.912 | 0.11388 | 0.012 | -8.005
-14.5 | -0.993 | 0.06582 | 0.017 | -15.081
-14 | -1.085 | 0.03412 | 0.019 | -31.788
-13.5 | -1.111 | 0.02883 | 0.019 | -38.536
-13 | -1.125 | 0.0257 | 0.018 | -43.786
-12.5 | -1.131 | 0.02351 | 0.018 | -48.13
-12 | -1.13 | 0.02191 | 0.017 | -51.558
-11.5 | -1.121 | 0.02084 | 0.017 | -53.774
-11 | -1.107 | 0.01959 | 0.016 | -56.524
-10.5 | -1.087 | 0.01878 | 0.015 | -57.88
-10 | -1.062 | 0.01803 | 0.015 | -58.917
-9.5 | -1.033 | 0.0172 | 0.014 | -60.041
-9 | -0.998 | 0.01667 | 0.013 | -59.898
-8.5 | -0.96 | 0.01241 | 0.013 | -77.37
-8 | -0.924 | 0.01493 | 0.012 | -61.897
-7.5 | -0.877 | 0.01454 | 0.011 | -60.31
-7 | -0.827 | 0.01412 | 0.011 | -58.552
-6.5 | -0.775 | 0.01383 | 0.01 | -56.006
-6 | -0.72 | 0.01344 | 0.009 | -53.573
-5.5 | -0.665 | 0.01317 | 0.008 | -50.453
-5 | -0.607 | 0.01294 | 0.008 | -46.933
-4.5 | -0.549 | 0.01279 | 0.007 | -42.933
-4 | -0.49 | 0.0125 | 0.006 | -39.163
-3.5 | -0.43 | 0.01228 | 0.005 | -34.987
-3 | -0.369 | 0.01191 | 0.005 | -30.976
-2.5 | -0.308 | 0.01154 | 0.004 | -26.682
-2 | -0.247 | 0.01096 | 0.003 | -22.491
-1.5 | -0.185 | 0.01078 | 0.002 | -17.17
-1 | -0.123 | 0.01064 | 0.002 | -11.601
-0.5 | -0.062 | 0.01053 | 0.001 | -5.868
0 | 0 | 0.00981 | 0 | 0
0.5 | 0.062 | 0.01053 | -0.001 | 5.876
1 | 0.124 | 0.01064 | -0.002 | 11.62
1.5 | 0.185 | 0.01078 | -0.002 | 17.198
2 | 0.247 | 0.01096 | -0.003 | 22.528
2.5 | 0.308 | 0.01153 | -0.004 | 26.729
3 | 0.369 | 0.01191 | -0.005 | 31.024
3.5 | 0.43 | 0.01228 | -0.005 | 35.05
4 | 0.491 | 0.0125 | -0.006 | 39.236
4.5 | 0.55 | 0.01279 | -0.007 | 43.015
5 | 0.608 | 0.01294 | -0.008 | 47.023
5.5 | 0.666 | 0.01317 | -0.008 | 50.552
6 | 0.722 | 0.01344 | -0.009 | 53.682
6.5 | 0.776 | 0.01383 | -0.01 | 56.105
7 | 0.828 | 0.01412 | -0.011 | 58.659
7.5 | 0.878 | 0.01451 | -0.011 | 60.496
8 | 0.925 | 0.01492 | -0.012 | 62.017
8.5 | 0.96 | 0.01239 | -0.013 | 77.491
9 | 0.998 | 0.01667 | -0.013 | 59.898
9.5 | 1.033 | 0.0172 | -0.014 | 60.041
10 | 1.062 | 0.01803 | -0.015 | 58.917
10.5 | 1.087 | 0.01884 | -0.015 | 57.703
11 | 1.107 | 0.01959 | -0.016 | 56.524
11.5 | 1.121 | 0.02084 | -0.017 | 53.774
12 | 1.13 | 0.02198 | -0.017 | 51.396
12.5 | 1.131 | 0.02355 | -0.018 | 48.031
13 | 1.124 | 0.02599 | -0.018 | 43.262
13.5 | 1.11 | 0.02904 | -0.019 | 38.224
14 | 1.085 | 0.03417 | -0.019 | 31.755
14.5 | 0.993 | 0.06582 | -0.017 | 15.081
15 | 0.911 | 0.1146 | -0.012 | 7.946
15.5 | 0.912 | 0.09772 | -0.015 | 9.332
16 | 0.869 | 0.1111 | -0.015 | 7.823
16.5 | 0.817 | 0.12004 | -0.015 | 6.806
17 | 0.76 | 0.12972 | -0.015 | 5.857
17.5 | 0.699 | 0.13919 | -0.015 | 5.022

## 94. Re 7M Mach 0.25 (2)
BIGFOIL.COM POLAR EXPORT
ls013
LS(1)-0013 |  |  |  | Cl Max: | 1.7855 | at alpha= | 17.5 | deg
XFOIL ncrit=9 |  |  |  | L/D Max: | 110.639 | at alpha= | 9 | deg
Re: | 7000000 |  |  | Cd Min: | 0.09584 | at alpha= | -20 | deg
Mach: | 0.25 |  |  | Cl=0 at alpha= | 0 | deg
|  |  |  | @ Cl=0.1, Cd= | 0.0048167
|  |  |  | @ Cl=0.4, Cd= | 0.0062871
|  |  |  | @ Cl=0.6, Cd= | 0.007121
alpha (deg) | Cl | Cd | Cm | Cl/Cd
-20 | -1.6017 | 0.09584 | -0.0043 | -16.7122
-19.5 | -1.679 | 0.07687 | -0.0153 | -21.8421
-19 | -1.7237 | 0.06348 | -0.0217 | -27.1534
-18.5 | -1.7507 | 0.05342 | -0.025 | -32.7724
-18 | -1.7729 | 0.04493 | -0.0262 | -39.4592
-17.5 | -1.7833 | 0.03846 | -0.0255 | -46.3677
-17 | -1.782 | 0.03339 | -0.0237 | -53.3693
-16.5 | -1.7715 | 0.02934 | -0.0213 | -60.3783
-16 | -1.7536 | 0.02606 | -0.0185 | -67.2909
-15.5 | -1.7297 | 0.02341 | -0.0155 | -73.8872
-14 | -1.6508 | 0.01782 | -0.0024 | -92.6375
-13.5 | -1.6059 | 0.01671 | 0.0005 | -96.1041
-13 | -1.5572 | 0.01565 | 0.0028 | -99.5016
-12.5 | -1.5068 | 0.01461 | 0.0049 | -103.1348
-12 | -1.4529 | 0.01379 | 0.0064 | -105.359
-11.5 | -1.397 | 0.01308 | 0.0077 | -106.8043
-11 | -1.3411 | 0.01231 | 0.0088 | -108.9439
-10.5 | -1.2839 | 0.01164 | 0.0097 | -110.3007
-10 | -1.2253 | 0.0111 | 0.0103 | -110.3874
-9.5 | -1.1664 | 0.01054 | 0.0108 | -110.6641
-9 | -1.1073 | 0.01001 | 0.0111 | -110.6194
-8.5 | -1.0471 | 0.0096 | 0.0113 | -109.0729
-8 | -0.9872 | 0.00911 | 0.0113 | -108.3644
-7.5 | -0.9266 | 0.00872 | 0.0112 | -106.2615
-7 | -0.8657 | 0.00835 | 0.011 | -103.6766
-6.5 | -0.8047 | 0.008 | 0.0107 | -100.5875
-6 | -0.7433 | 0.00772 | 0.0103 | -96.2824
-5.5 | -0.6818 | 0.00744 | 0.0099 | -91.6398
-5 | -0.6202 | 0.00719 | 0.0093 | -86.2587
-4.5 | -0.5584 | 0.00696 | 0.0087 | -80.2299
-4 | -0.4967 | 0.00671 | 0.008 | -74.0238
-3.5 | -0.4349 | 0.00644 | 0.0073 | -67.5311
-3 | -0.3731 | 0.00617 | 0.0065 | -60.47
-2.5 | -0.3111 | 0.0059 | 0.0057 | -52.7288
-2 | -0.2491 | 0.00559 | 0.0047 | -44.5617
-1.5 | -0.187 | 0.00522 | 0.0037 | -35.8238
-1 | -0.1247 | 0.0049 | 0.0026 | -25.449
-0.5 | -0.0623 | 0.00466 | 0.0014 | -13.3691
0 | 0 | 0.00434 | 0 | 0
0.5 | 0.0624 | 0.00466 | -0.0014 | 13.3906
1 | 0.1248 | 0.00492 | -0.0026 | 25.3659
1.5 | 0.1871 | 0.00522 | -0.0037 | 35.8429
2 | 0.2492 | 0.0056 | -0.0047 | 44.5
2.5 | 0.3112 | 0.0059 | -0.0057 | 52.7458
3 | 0.3732 | 0.00617 | -0.0066 | 60.4862
3.5 | 0.435 | 0.00644 | -0.0073 | 67.5466
4 | 0.4968 | 0.00672 | -0.0081 | 73.9286
4.5 | 0.5586 | 0.00696 | -0.0087 | 80.2586
5 | 0.6203 | 0.0072 | -0.0094 | 86.1528
5.5 | 0.682 | 0.00744 | -0.0099 | 91.6667
6 | 0.7435 | 0.00772 | -0.0104 | 96.3083
6.5 | 0.8049 | 0.008 | -0.0108 | 100.6125
7 | 0.8659 | 0.00836 | -0.0111 | 103.5766
7.5 | 0.9268 | 0.00872 | -0.0113 | 106.2844
8 | 0.9874 | 0.00911 | -0.0114 | 108.3864
8.5 | 1.0473 | 0.0096 | -0.0113 | 109.0938
9 | 1.1075 | 0.01001 | -0.0112 | 110.6394
9.5 | 1.1667 | 0.01055 | -0.0108 | 110.5877
10 | 1.2256 | 0.0111 | -0.0104 | 110.4144
10.5 | 1.2842 | 0.01164 | -0.0098 | 110.3265
11 | 1.3415 | 0.01231 | -0.0089 | 108.9764
11.5 | 1.3974 | 0.01308 | -0.0078 | 106.8349
12 | 1.4533 | 0.01379 | -0.0065 | 105.388
12.5 | 1.5073 | 0.01461 | -0.005 | 103.1691
13 | 1.5578 | 0.01565 | -0.0029 | 99.5399
14 | 1.6516 | 0.01783 | 0.0023 | 92.6304
15.5 | 1.7311 | 0.02339 | 0.0153 | 74.0103
16 | 1.7553 | 0.02604 | 0.0183 | 67.4078
16.5 | 1.7733 | 0.02931 | 0.0211 | 60.5015
17 | 1.7841 | 0.03336 | 0.0235 | 53.4802
17.5 | 1.7855 | 0.03843 | 0.0252 | 46.4611
18 | 1.7756 | 0.04487 | 0.0259 | 39.5721
18.5 | 1.7534 | 0.05335 | 0.0247 | 32.866
19 | 1.727 | 0.06337 | 0.0214 | 27.2526
19.5 | 1.6825 | 0.07674 | 0.0149 | 21.9247
20 | 1.6051 | 0.09572 | 0.004 | 16.7687

## 95. Re 7M Mach 0.50 (1)
BIGFOIL.COM POLAR EXPORT
ls013
LS(1)-0013 |  |  |  | Cl Max: | 1.091 | at alpha= | 20 | deg
JavaFoil+Calcfoil stall+Eppler ext transition |  |  |  | L/D Max: | 67.626 | at alpha= | 6.5 | deg
Re: | 7000000 |  |  | Cd Min: | 0.01066 | at alpha= | -0.5 | deg
Mach: | 0.5 |  |  | Cl=0 at alpha= | 0 | deg
|  |  |  | @ Cl=0.1, Cd= | 0.010718
|  |  |  | @ Cl=0.4, Cd= | 0.012391
|  |  |  | @ Cl=0.6, Cd= | 0.013331
alpha (deg) | Cl | Cd | Cm | Cl/Cd
-20 | -1.091 | 0.15636 | 0.02 | -6.977
-19.5 | -1.059 | 0.15175 | 0.018 | -6.982
-19 | -1.033 | 0.1502 | 0.018 | -6.876
-18.5 | -1.012 | 0.14604 | 0.018 | -6.93
-18 | -0.982 | 0.14087 | 0.017 | -6.968
-17.5 | -0.954 | 0.13579 | 0.016 | -7.022
-17 | -0.926 | 0.13026 | 0.016 | -7.108
-16.5 | -0.9 | 0.12613 | 0.015 | -7.132
-16 | -0.876 | 0.12254 | 0.015 | -7.148
-15.5 | -0.846 | 0.12065 | 0.014 | -7.015
-15 | -0.818 | 0.11302 | 0.013 | -7.236
-14.5 | -0.791 | 0.11098 | 0.013 | -7.129
-14 | -0.767 | 0.10787 | 0.013 | -7.111
-13.5 | -0.74 | 0.10108 | 0.013 | -7.317
-13 | -0.71 | 0.09739 | 0.011 | -7.288
-12.5 | -0.683 | 0.09039 | 0.011 | -7.558
-12 | -0.656 | 0.08496 | 0.01 | -7.721
-11.5 | -0.628 | 0.09066 | 0.01 | -6.932
-11 | -0.607 | 0.07482 | 0.011 | -8.109
-10.5 | -0.574 | 0.08037 | 0.009 | -7.146
-10 | -0.625 | 0.03138 | 0.015 | -19.929
-9.5 | -0.523 | 0.06873 | 0.009 | -7.605
-9 | -0.53 | 0.04324 | 0.012 | -12.248
-8.5 | -0.778 | 0.02138 | 0.014 | -36.393
-8 | -0.875 | 0.01882 | 0.013 | -46.472
-7.5 | -0.882 | 0.0176 | 0.012 | -50.134
-7 | -0.862 | 0.01667 | 0.012 | -51.702
-6.5 | -0.825 | 0.01223 | 0.011 | -67.519
-6 | -0.786 | 0.01465 | 0.01 | -53.627
-5.5 | -0.731 | 0.01415 | 0.009 | -51.652
-5 | -0.672 | 0.01375 | 0.009 | -48.858
-4.5 | -0.61 | 0.01338 | 0.008 | -45.545
-4 | -0.545 | 0.01309 | 0.007 | -41.627
-3.5 | -0.479 | 0.01273 | 0.006 | -37.608
-3 | -0.411 | 0.0125 | 0.005 | -32.913
-2.5 | -0.344 | 0.01188 | 0.004 | -28.925
-2 | -0.275 | 0.01125 | 0.003 | -24.474
-1.5 | -0.207 | 0.01103 | 0.003 | -18.748
-1 | -0.138 | 0.01079 | 0.002 | -12.79
-0.5 | -0.069 | 0.01066 | 0.001 | -6.474
0 | 0 | 0.01128 | 0 | 0
0.5 | 0.069 | 0.01066 | -0.001 | 6.484
1 | 0.138 | 0.01079 | -0.002 | 12.81
1.5 | 0.207 | 0.01103 | -0.003 | 18.782
2 | 0.276 | 0.01125 | -0.003 | 24.514
2.5 | 0.344 | 0.01188 | -0.004 | 28.981
3 | 0.412 | 0.0125 | -0.005 | 32.979
3.5 | 0.48 | 0.01273 | -0.006 | 37.684
4 | 0.546 | 0.01309 | -0.007 | 41.713
4.5 | 0.611 | 0.01338 | -0.008 | 45.64
5 | 0.673 | 0.01369 | -0.009 | 49.162
5.5 | 0.732 | 0.01403 | -0.009 | 52.188
6 | 0.78 | 0.01181 | -0.01 | 65.982
6.5 | 0.826 | 0.01221 | -0.011 | 67.626
7 | 0.862 | 0.01668 | -0.012 | 51.671
7.5 | 0.882 | 0.01768 | -0.012 | 49.917
8 | 0.874 | 0.01896 | -0.013 | 46.1
8.5 | 0.78 | 0.0209 | -0.014 | 37.344
9 | 0.563 | 0.02975 | -0.014 | 18.926
9.5 | 0.521 | 0.07151 | -0.008 | 7.282
10 | 0.618 | 0.03382 | -0.015 | 18.284
10.5 | 0.574 | 0.08243 | -0.009 | 6.962
11 | 0.605 | 0.07759 | -0.01 | 7.794
11.5 | 0.628 | 0.08936 | -0.01 | 7.032
12 | 0.657 | 0.08443 | -0.011 | 7.776
12.5 | 0.683 | 0.09122 | -0.011 | 7.485
13 | 0.709 | 0.10052 | -0.011 | 7.057
13.5 | 0.738 | 0.10433 | -0.012 | 7.078
14 | 0.767 | 0.10838 | -0.013 | 7.078
14.5 | 0.791 | 0.10803 | -0.013 | 7.324
15 | 0.818 | 0.11303 | -0.013 | 7.236
15.5 | 0.847 | 0.11796 | -0.014 | 7.178
16 | 0.877 | 0.12025 | -0.016 | 7.293
16.5 | 0.9 | 0.12615 | -0.015 | 7.131
17 | 0.926 | 0.12856 | -0.016 | 7.203
17.5 | 0.954 | 0.13307 | -0.017 | 7.172
18 | 0.982 | 0.14106 | -0.017 | 6.959
18.5 | 1.011 | 0.14913 | -0.018 | 6.782
19 | 1.033 | 0.14677 | -0.018 | 7.038
19.5 | 1.059 | 0.15171 | -0.018 | 6.983
20 | 1.091 | 0.15504 | -0.02 | 7.035

## 96. Re 7M Mach 0.50 (2)
BIGFOIL.COM POLAR EXPORT
ls013
LS(1)-0013 |  |  |  | Cl Max: | 1.2764 | at alpha= | 9 | deg
XFOIL ncrit=9 |  |  |  | L/D Max: | 105.497 | at alpha= | 7 | deg
Re: | 7000000 |  |  | Cd Min: | 0.1263 | at alpha= | 14 | deg
Mach: | 0.5 |  |  | Cl=0 at alpha= | -0.00069832 | deg
|  |  |  | @ Cl=0.1, Cd= | 0.0048785
|  |  |  | @ Cl=0.4, Cd= | 0.0064304
|  |  |  | @ Cl=0.6, Cd= | 0.0072705
alpha (deg) | Cl | Cd | Cm | Cl/Cd
-14 | -0.9855 | 0.12614 | 0.018 | -7.8127
-13.5 | -1.0111 | 0.1128 | 0.0098 | -8.9637
-13 | -1.0385 | 0.0997 | 0.0021 | -10.4162
-12.5 | -1.0671 | 0.08679 | -0.0047 | -12.2952
-12 | -1.0913 | 0.07331 | -0.0123 | -14.8861
-11.5 | -1.1175 | 0.05979 | -0.0217 | -18.6904
-11 | -1.1504 | 0.0481 | -0.028 | -23.9168
-10.5 | -1.1867 | 0.03808 | -0.0305 | -31.1633
-10 | -1.2237 | 0.0294 | -0.029 | -41.6224
-9.5 | -1.2577 | 0.022 | -0.0235 | -57.1682
-9 | -1.2761 | 0.01614 | -0.0137 | -79.0644
-8.5 | -1.2356 | 0.01273 | -0.0068 | -97.0621
-8 | -1.1675 | 0.01126 | -0.0023 | -103.6856
-7.5 | -1.0935 | 0.01036 | 0.0007 | -105.5502
-7 | -1.0188 | 0.00966 | 0.0031 | -105.4658
-6.5 | -0.9438 | 0.0091 | 0.0047 | -103.7143
-6 | -0.8693 | 0.0086 | 0.006 | -101.0814
-5.5 | -0.7951 | 0.00817 | 0.0068 | -97.3195
-5 | -0.7213 | 0.00778 | 0.0072 | -92.7121
-4.5 | -0.6477 | 0.00748 | 0.0074 | -86.5909
-4 | -0.5747 | 0.00716 | 0.0074 | -80.2654
-3.5 | -0.5021 | 0.00687 | 0.0071 | -73.0859
-3 | -0.4299 | 0.00655 | 0.0066 | -65.6336
-2.5 | -0.358 | 0.00625 | 0.006 | -57.28
-2 | -0.2864 | 0.00589 | 0.0052 | -48.6248
-1.5 | -0.2149 | 0.00548 | 0.0041 | -39.2153
-1 | -0.1433 | 0.00505 | 0.0029 | -28.3762
-0.5 | -0.0715 | 0.00474 | 0.0016 | -15.0844
0 | 0.0001 | 0.00435 | 0 | 0.022989
0.5 | 0.0716 | 0.00473 | -0.0017 | 15.1374
1.5 | 0.215 | 0.00548 | -0.0041 | 39.2336
2 | 0.2865 | 0.0059 | -0.0052 | 48.5593
2.5 | 0.3581 | 0.00625 | -0.006 | 57.296
3 | 0.4301 | 0.00656 | -0.0066 | 65.564
3.5 | 0.5022 | 0.00687 | -0.0071 | 73.1004
4 | 0.5748 | 0.00716 | -0.0074 | 80.2793
4.5 | 0.6478 | 0.00748 | -0.0074 | 86.6043
5 | 0.7215 | 0.00778 | -0.0073 | 92.7378
5.5 | 0.7953 | 0.00817 | -0.0068 | 97.3439
6 | 0.8695 | 0.0086 | -0.006 | 101.1047
6.5 | 0.944 | 0.00911 | -0.0048 | 103.6224
7 | 1.0191 | 0.00966 | -0.0031 | 105.4969
7.5 | 1.0938 | 0.01037 | -0.0008 | 105.4773
8 | 1.1678 | 0.01126 | 0.0023 | 103.7123
8.5 | 1.2359 | 0.01273 | 0.0067 | 97.0856
9 | 1.2764 | 0.01616 | 0.0137 | 78.9851
9.5 | 1.258 | 0.02203 | 0.0234 | 57.1039
10 | 1.224 | 0.02945 | 0.0289 | 41.562
10.5 | 1.1871 | 0.03815 | 0.0303 | 31.1166
11 | 1.1507 | 0.0482 | 0.0278 | 23.8734
11.5 | 1.1181 | 0.05991 | 0.0214 | 18.663
12 | 1.092 | 0.07346 | 0.012 | 14.8652
12.5 | 1.0681 | 0.08688 | 0.0045 | 12.294
13 | 1.0393 | 0.09984 | -0.0024 | 10.4097
13.5 | 1.0118 | 0.11297 | -0.0102 | 8.9564
14 | 0.9863 | 0.1263 | -0.0184 | 7.8092

## 97. Re 8M Mach 0.00 (1)
BIGFOIL.COM POLAR EXPORT
ls013
LS(1)-0013 |  |  |  | Cl Max: | 1.24 | at alpha= | 14.5 | deg
JavaFoil+Calcfoil stall+Eppler ext transition |  |  |  | L/D Max: | 82.807 | at alpha= | 9.5 | deg
Re: | 8000000 |  |  | Cd Min: | 0.0105 | at alpha= | 0.5 | deg
Mach: | 0 |  |  | Cl=0 at alpha= | 0 | deg
|  |  |  | @ Cl=0.1, Cd= | 0.01056
|  |  |  | @ Cl=0.4, Cd= | 0.011969
|  |  |  | @ Cl=0.6, Cd= | 0.012706
alpha (deg) | Cl | Cd | Cm | Cl/Cd
-20 | -0.923 | 0.13938 | 0.018 | -6.625
-19.5 | -0.959 | 0.1232 | 0.019 | -7.783
-19 | -0.99 | 0.11274 | 0.019 | -8.781
-18.5 | -1.025 | 0.09879 | 0.02 | -10.38
-18 | -1.065 | 0.08276 | 0.02 | -12.871
-17.5 | -1.095 | 0.0741 | 0.02 | -14.779
-17 | -1.124 | 0.06574 | 0.02 | -17.102
-16.5 | -1.195 | 0.04133 | 0.021 | -28.904
-16 | -1.224 | 0.03506 | 0.021 | -34.9
-15.5 | -1.233 | 0.03225 | 0.02 | -38.236
-15 | -1.24 | 0.02868 | 0.02 | -43.229
-14.5 | -1.24 | 0.02633 | 0.02 | -47.085
-14 | -1.237 | 0.02424 | 0.019 | -51.014
-13.5 | -1.228 | 0.02278 | 0.019 | -53.912
-13 | -1.216 | 0.0215 | 0.018 | -56.565
-12.5 | -1.201 | 0.02027 | 0.017 | -59.259
-12 | -1.181 | 0.0194 | 0.017 | -60.877
-11.5 | -1.158 | 0.01851 | 0.016 | -62.554
-11 | -1.131 | 0.01786 | 0.016 | -63.311
-10.5 | -1.101 | 0.0172 | 0.015 | -63.991
-10 | -1.067 | 0.0167 | 0.014 | -63.877
-9.5 | -1.03 | 0.01244 | 0.014 | -82.807
-9 | -0.996 | 0.01501 | 0.013 | -66.384
-8.5 | -0.952 | 0.01466 | 0.012 | -64.941
-8 | -0.905 | 0.01426 | 0.012 | -63.507
-7.5 | -0.857 | 0.01394 | 0.011 | -61.439
-7 | -0.806 | 0.01368 | 0.01 | -58.904
-6.5 | -0.754 | 0.01334 | 0.01 | -56.488
-6 | -0.7 | 0.01311 | 0.009 | -53.401
-5.5 | -0.645 | 0.01287 | 0.008 | -50.12
-5 | -0.589 | 0.01267 | 0.007 | -46.507
-4.5 | -0.532 | 0.01253 | 0.007 | -42.493
-4 | -0.475 | 0.01227 | 0.006 | -38.677
-3.5 | -0.416 | 0.01206 | 0.005 | -34.524
-3 | -0.357 | 0.01177 | 0.004 | -30.356
-2.5 | -0.298 | 0.01141 | 0.004 | -26.123
-2 | -0.239 | 0.01095 | 0.003 | -21.819
-1.5 | -0.179 | 0.01077 | 0.002 | -16.639
-1 | -0.12 | 0.01059 | 0.001 | -11.29
-0.5 | -0.06 | 0.01051 | 0.001 | -5.694
0 | 0 | 0.01108 | 0 | 0
0.5 | 0.06 | 0.0105 | -0.001 | 5.703
1 | 0.12 | 0.01059 | -0.001 | 11.307
1.5 | 0.18 | 0.01077 | -0.002 | 16.665
2 | 0.239 | 0.01095 | -0.003 | 21.849
2.5 | 0.299 | 0.01141 | -0.004 | 26.167
3 | 0.358 | 0.01177 | -0.004 | 30.401
3.5 | 0.417 | 0.01205 | -0.005 | 34.585
4 | 0.475 | 0.01227 | -0.006 | 38.746
4.5 | 0.533 | 0.01253 | -0.007 | 42.571
5 | 0.59 | 0.01267 | -0.007 | 46.594
5.5 | 0.646 | 0.01287 | -0.008 | 50.216
6 | 0.701 | 0.01311 | -0.009 | 53.505
6.5 | 0.755 | 0.01334 | -0.01 | 56.601
7 | 0.807 | 0.01368 | -0.01 | 59.025
7.5 | 0.858 | 0.01394 | -0.011 | 61.568
8 | 0.907 | 0.01426 | -0.012 | 63.624
8.5 | 0.954 | 0.01466 | -0.012 | 65.065
9 | 0.998 | 0.015 | -0.013 | 66.536
9.5 | 1.03 | 0.01244 | -0.014 | 82.807
10 | 1.067 | 0.0167 | -0.014 | 63.877
10.5 | 1.101 | 0.0172 | -0.015 | 63.991
11 | 1.131 | 0.01786 | -0.016 | 63.311
11.5 | 1.158 | 0.01851 | -0.016 | 62.554
12 | 1.181 | 0.0194 | -0.017 | 60.877
12.5 | 1.201 | 0.02027 | -0.017 | 59.259
13 | 1.216 | 0.0215 | -0.018 | 56.565
13.5 | 1.228 | 0.02278 | -0.019 | 53.912
14 | 1.237 | 0.02424 | -0.019 | 51.014
14.5 | 1.24 | 0.02633 | -0.02 | 47.085
15 | 1.24 | 0.02868 | -0.02 | 43.229
15.5 | 1.233 | 0.03225 | -0.02 | 38.236
16 | 1.224 | 0.03506 | -0.021 | 34.9
16.5 | 1.195 | 0.04133 | -0.021 | 28.904
17 | 1.124 | 0.06574 | -0.02 | 17.102
17.5 | 1.095 | 0.0741 | -0.02 | 14.779
18 | 1.065 | 0.08276 | -0.02 | 12.871
18.5 | 1.025 | 0.09879 | -0.02 | 10.38
19 | 0.99 | 0.11274 | -0.019 | 8.781
19.5 | 0.959 | 0.1232 | -0.019 | 7.783

## 98. Re 8M Mach 0.00 (2)
BIGFOIL.COM POLAR EXPORT
ls013
LS(1)-0013 |  |  |  | Cl Max: | 1.9069 | at alpha= | 20 | deg
XFOIL ncrit=9 |  |  |  | L/D Max: | 116.539 | at alpha= | 11 | deg
Re: | 8000000 |  |  | Cd Min: | 0.03615 | at alpha= | -20 | deg
Mach: | 0 |  |  | Cl=0 at alpha= | 0 | deg
|  |  |  | @ Cl=0.1, Cd= | 0.0048667
|  |  |  | @ Cl=0.4, Cd= | 0.0061576
|  |  |  | @ Cl=0.6, Cd= | 0.0069296
alpha (deg) | Cl | Cd | Cm | Cl/Cd
-20 | -1.9045 | 0.03615 | -0.0101 | -52.6833
-19.5 | -1.8976 | 0.03234 | -0.0087 | -58.6766
-19 | -1.8851 | 0.02918 | -0.0071 | -64.6025
-18.5 | -1.8677 | 0.02655 | -0.0053 | -70.3465
-18 | -1.8463 | 0.02431 | -0.0033 | -75.9482
-17.5 | -1.8218 | 0.0224 | -0.0014 | -81.3304
-17 | -1.7982 | 0.02054 | 0.0011 | -87.5463
-16.5 | -1.7762 | 0.01886 | 0.0043 | -94.1782
-16 | -1.7492 | 0.01767 | 0.0078 | -98.9926
-15.5 | -1.711 | 0.0167 | 0.0097 | -102.4551
-15 | -1.6714 | 0.01604 | 0.0117 | -104.202
-14.5 | -1.6266 | 0.01533 | 0.0128 | -106.1057
-14 | -1.5812 | 0.01451 | 0.0138 | -108.9731
-13.5 | -1.5338 | 0.01376 | 0.0145 | -111.468
-13 | -1.4842 | 0.01314 | 0.0149 | -112.9528
-12.5 | -1.433 | 0.0126 | 0.0151 | -113.7302
-12 | -1.3813 | 0.01204 | 0.0153 | -114.7259
-11.5 | -1.3292 | 0.01145 | 0.0154 | -116.0873
-11 | -1.2758 | 0.01095 | 0.0154 | -116.5114
-10.5 | -1.2213 | 0.01054 | 0.0152 | -115.8729
-10 | -1.1667 | 0.01008 | 0.015 | -115.744
-9.5 | -1.1116 | 0.00963 | 0.0147 | -115.4309
-9 | -1.0555 | 0.00928 | 0.0144 | -113.7392
-8.5 | -0.9995 | 0.00887 | 0.014 | -112.6832
-8 | -0.9426 | 0.00853 | 0.0135 | -110.5041
-7.5 | -0.8856 | 0.00819 | 0.0129 | -108.1319
-7 | -0.8281 | 0.00787 | 0.0124 | -105.2224
-6.5 | -0.7701 | 0.00763 | 0.0117 | -100.9305
-6 | -0.712 | 0.00735 | 0.0111 | -96.8707
-5.5 | -0.6535 | 0.00714 | 0.0104 | -91.5266
-5 | -0.5948 | 0.00691 | 0.0097 | -86.0781
-4.5 | -0.5359 | 0.00669 | 0.0089 | -80.1046
-4 | -0.4769 | 0.00647 | 0.0081 | -73.7094
-3.5 | -0.4178 | 0.00623 | 0.0073 | -67.0626
-3 | -0.3585 | 0.00599 | 0.0065 | -59.8497
-2.5 | -0.2991 | 0.00576 | 0.0056 | -51.9271
-2 | -0.2395 | 0.00547 | 0.0046 | -43.7843
-1.5 | -0.1798 | 0.00516 | 0.0036 | -34.845
-1 | -0.1199 | 0.00491 | 0.0026 | -24.4196
-0.5 | -0.06 | 0.00475 | 0.0014 | -12.6316
0 | 0 | 0.0046 | 0 | 0
0.5 | 0.06 | 0.00474 | -0.0015 | 12.6582
1 | 0.12 | 0.00493 | -0.0026 | 24.3408
1.5 | 0.1799 | 0.00516 | -0.0036 | 34.8643
2 | 0.2396 | 0.00547 | -0.0047 | 43.8026
2.5 | 0.2992 | 0.00576 | -0.0056 | 51.9444
3 | 0.3586 | 0.00599 | -0.0065 | 59.8664
3.5 | 0.4179 | 0.00623 | -0.0073 | 67.0787
4 | 0.477 | 0.00647 | -0.0081 | 73.7249
4.5 | 0.536 | 0.00669 | -0.0089 | 80.1196
5 | 0.595 | 0.00691 | -0.0097 | 86.1071
5.5 | 0.6536 | 0.00714 | -0.0104 | 91.5406
6 | 0.7122 | 0.00735 | -0.0111 | 96.898
6.5 | 0.7703 | 0.00763 | -0.0118 | 100.9567
7 | 0.8283 | 0.00787 | -0.0124 | 105.2478
7.5 | 0.8858 | 0.00819 | -0.013 | 108.1563
8 | 0.9428 | 0.00854 | -0.0135 | 110.3981
8.5 | 0.9997 | 0.00887 | -0.014 | 112.7057
9 | 1.0558 | 0.00928 | -0.0144 | 113.7716
9.5 | 1.1119 | 0.00964 | -0.0148 | 115.3423
10 | 1.167 | 0.01008 | -0.0151 | 115.7738
10.5 | 1.2216 | 0.01054 | -0.0153 | 115.9013
11 | 1.2761 | 0.01095 | -0.0155 | 116.5388
11.5 | 1.3295 | 0.01145 | -0.0155 | 116.1135
12 | 1.3817 | 0.01204 | -0.0154 | 114.7591
12.5 | 1.4334 | 0.0126 | -0.0152 | 113.7619
13 | 1.4846 | 0.01314 | -0.015 | 112.9833
13.5 | 1.5342 | 0.01376 | -0.0146 | 111.4971
14 | 1.5818 | 0.01451 | -0.0139 | 109.0145
14.5 | 1.6271 | 0.01533 | -0.0129 | 106.1383
15 | 1.672 | 0.01604 | -0.0118 | 104.2394
16.5 | 1.7773 | 0.01886 | -0.0045 | 94.2365
17 | 1.7997 | 0.02051 | -0.0013 | 87.7474
17.5 | 1.8234 | 0.02237 | 0.0011 | 81.511
18 | 1.848 | 0.02428 | 0.0031 | 76.112
18.5 | 1.8696 | 0.02651 | 0.005 | 70.5243
19 | 1.8872 | 0.02913 | 0.0068 | 64.7854
19.5 | 1.9003 | 0.03226 | 0.0084 | 58.9058
20 | 1.9069 | 0.03609 | 0.0098 | 52.8374

## 99. Re 8M Mach 0.10 (1)
BIGFOIL.COM POLAR EXPORT
ls013
LS(1)-0013 |  |  |  | Cl Max: | 1.222 | at alpha= | 14.5 | deg
JavaFoil+Calcfoil stall+Eppler ext transition |  |  |  | L/D Max: | 82.694 | at alpha= | 9.5 | deg
Re: | 8000000 |  |  | Cd Min: | 0.01049 | at alpha= | -0.5 | deg
Mach: | 0.1 |  |  | Cl=0 at alpha= | 0 | deg
|  |  |  | @ Cl=0.1, Cd= | 0.010563
|  |  |  | @ Cl=0.4, Cd= | 0.01199
|  |  |  | @ Cl=0.6, Cd= | 0.012729
alpha (deg) | Cl | Cd | Cm | Cl/Cd
-19.5 | -0.901 | 0.13349 | 0.018 | -6.747
-19 | -0.935 | 0.12256 | 0.018 | -7.628
-18.5 | -0.964 | 0.11641 | 0.018 | -8.281
-18 | -1.01 | 0.09532 | 0.019 | -10.598
-17.5 | -1.041 | 0.08701 | 0.019 | -11.97
-17 | -1.064 | 0.08356 | 0.019 | -12.733
-16.5 | -1.15 | 0.04776 | 0.021 | -24.086
-16 | -1.188 | 0.03905 | 0.021 | -30.427
-15.5 | -1.205 | 0.03457 | 0.02 | -34.861
-15 | -1.215 | 0.03056 | 0.02 | -39.779
-14.5 | -1.222 | 0.02732 | 0.02 | -44.709
-14 | -1.221 | 0.02509 | 0.019 | -48.68
-13.5 | -1.217 | 0.0233 | 0.019 | -52.206
-13 | -1.208 | 0.02176 | 0.018 | -55.487
-12.5 | -1.194 | 0.0206 | 0.018 | -57.968
-12 | -1.176 | 0.01965 | 0.017 | -59.864
-11.5 | -1.154 | 0.01878 | 0.016 | -61.486
-11 | -1.129 | 0.01804 | 0.016 | -62.589
-10.5 | -1.1 | 0.01734 | 0.015 | -63.435
-10 | -1.067 | 0.01684 | 0.014 | -63.357
-9.5 | -1.031 | 0.01247 | 0.014 | -82.694
-9 | -0.999 | 0.0151 | 0.013 | -66.124
-8.5 | -0.955 | 0.01469 | 0.012 | -64.99
-8 | -0.909 | 0.01434 | 0.012 | -63.365
-7.5 | -0.86 | 0.01402 | 0.011 | -61.344
-7 | -0.809 | 0.01374 | 0.01 | -58.912
-6.5 | -0.757 | 0.01346 | 0.01 | -56.252
-6 | -0.703 | 0.01311 | 0.009 | -53.655
-5.5 | -0.648 | 0.01287 | 0.008 | -50.384
-5 | -0.592 | 0.01271 | 0.007 | -46.58
-4.5 | -0.535 | 0.01252 | 0.007 | -42.733
-4 | -0.477 | 0.01233 | 0.006 | -38.688
-3.5 | -0.418 | 0.0121 | 0.005 | -34.579
-3 | -0.359 | 0.01178 | 0.004 | -30.495
-2.5 | -0.3 | 0.0114 | 0.004 | -26.29
-2 | -0.24 | 0.01095 | 0.003 | -21.92
-1.5 | -0.18 | 0.01079 | 0.002 | -16.698
-1 | -0.12 | 0.01061 | 0.001 | -11.331
-0.5 | -0.06 | 0.01049 | 0.001 | -5.73
0 | 0 | 0.01106 | 0 | 0
0.5 | 0.06 | 0.01049 | -0.001 | 5.738
1 | 0.12 | 0.0106 | -0.001 | 11.348
1.5 | 0.18 | 0.01079 | -0.002 | 16.725
2 | 0.24 | 0.01095 | -0.003 | 21.95
2.5 | 0.3 | 0.0114 | -0.004 | 26.334
3 | 0.36 | 0.01178 | -0.004 | 30.54
3.5 | 0.419 | 0.01209 | -0.005 | 34.64
4 | 0.478 | 0.01233 | -0.006 | 38.758
4.5 | 0.536 | 0.01252 | -0.007 | 42.811
5 | 0.593 | 0.01271 | -0.007 | 46.668
5.5 | 0.649 | 0.01286 | -0.008 | 50.479
6 | 0.705 | 0.01311 | -0.009 | 53.76
6.5 | 0.758 | 0.01345 | -0.01 | 56.365
7 | 0.811 | 0.01374 | -0.01 | 59.016
7.5 | 0.861 | 0.01401 | -0.011 | 61.474
8 | 0.91 | 0.01434 | -0.012 | 63.483
8.5 | 0.957 | 0.01469 | -0.012 | 65.115
9 | 1.001 | 0.0151 | -0.013 | 66.276
9.5 | 1.031 | 0.01247 | -0.014 | 82.694
10 | 1.067 | 0.01684 | -0.014 | 63.357
10.5 | 1.1 | 0.01734 | -0.015 | 63.435
11 | 1.129 | 0.01804 | -0.016 | 62.589
11.5 | 1.154 | 0.01878 | -0.016 | 61.486
12 | 1.176 | 0.01965 | -0.017 | 59.864
12.5 | 1.194 | 0.0206 | -0.018 | 57.968
13 | 1.208 | 0.02176 | -0.018 | 55.487
13.5 | 1.217 | 0.0233 | -0.019 | 52.206
14 | 1.221 | 0.02509 | -0.019 | 48.68
14.5 | 1.222 | 0.02732 | -0.02 | 44.709
15 | 1.215 | 0.03056 | -0.02 | 39.779
15.5 | 1.205 | 0.03457 | -0.02 | 34.861
16 | 1.188 | 0.03905 | -0.021 | 30.427
16.5 | 1.15 | 0.04776 | -0.021 | 24.086
17 | 1.064 | 0.08356 | -0.019 | 12.733
17.5 | 1.041 | 0.08701 | -0.019 | 11.97
18 | 1.01 | 0.09532 | -0.019 | 10.598
18.5 | 0.964 | 0.11641 | -0.018 | 8.281
19 | 0.935 | 0.12256 | -0.018 | 7.628
19.5 | 0.901 | 0.13349 | -0.018 | 6.747

## 100. Re 8M Mach 0.10 (2)
BIGFOIL.COM POLAR EXPORT
ls013
LS(1)-0013 |  |  |  | Cl Max: | 1.8873 | at alpha= | 19.5 | deg
XFOIL ncrit=9 |  |  |  | L/D Max: | 116.005 | at alpha= | 11 | deg
Re: | 8000000 |  |  | Cd Min: | 0.04082 | at alpha= | -20 | deg
Mach: | 0.1 |  |  | Cl=0 at alpha= | 0 | deg
|  |  |  | @ Cl=0.1, Cd= | 0.0048646
|  |  |  | @ Cl=0.4, Cd= | 0.0061572
|  |  |  | @ Cl=0.6, Cd= | 0.0069446
alpha (deg) | Cl | Cd | Cm | Cl/Cd
-20 | -1.8842 | 0.04082 | -0.014 | -46.1587
-19.5 | -1.8845 | 0.03604 | -0.0128 | -52.2891
-19 | -1.8791 | 0.03201 | -0.0112 | -58.7035
-18.5 | -1.867 | 0.02871 | -0.0094 | -65.0296
-18 | -1.8494 | 0.02599 | -0.0073 | -71.1581
-17.5 | -1.8272 | 0.02374 | -0.0052 | -76.9671
-17 | -1.8016 | 0.02183 | -0.003 | -82.5286
-16.5 | -1.7772 | 0.02 | -0.0002 | -88.86
-16 | -1.7555 | 0.01842 | 0.0038 | -95.304
-15.5 | -1.7224 | 0.01727 | 0.0067 | -99.7336
-15 | -1.6844 | 0.01648 | 0.0092 | -102.2087
-14.5 | -1.64 | 0.0157 | 0.0106 | -104.4586
-14 | -1.5936 | 0.01493 | 0.0117 | -106.7381
-13.5 | -1.5463 | 0.0141 | 0.0127 | -109.6667
-13 | -1.4967 | 0.01339 | 0.0134 | -111.7774
-12.5 | -1.4452 | 0.0128 | 0.0139 | -112.9062
-12 | -1.3925 | 0.01227 | 0.0141 | -113.4882
-11.5 | -1.34 | 0.01164 | 0.0144 | -115.1203
-11 | -1.2862 | 0.01108 | 0.0145 | -116.083
-10.5 | -1.2312 | 0.01065 | 0.0145 | -115.6056
-10 | -1.1758 | 0.0102 | 0.0144 | -115.2745
-9.5 | -1.1202 | 0.00972 | 0.0142 | -115.2469
-9 | -1.0636 | 0.00934 | 0.0139 | -113.8758
-8.5 | -1.0069 | 0.00895 | 0.0136 | -112.5028
-8 | -0.9496 | 0.00859 | 0.0132 | -110.5471
-7.5 | -0.892 | 0.00823 | 0.0127 | -108.384
-7 | -0.834 | 0.00791 | 0.0122 | -105.4362
-6.5 | -0.7755 | 0.00765 | 0.0116 | -101.3725
-6 | -0.7169 | 0.00738 | 0.011 | -97.1409
-5.5 | -0.6579 | 0.00716 | 0.0103 | -91.8855
-5 | -0.5988 | 0.00693 | 0.0096 | -86.4069
-4.5 | -0.5394 | 0.00671 | 0.0089 | -80.3875
-4 | -0.48 | 0.0065 | 0.0081 | -73.8462
-3.5 | -0.4205 | 0.00624 | 0.0073 | -67.3878
-3 | -0.3608 | 0.006 | 0.0065 | -60.1333
-2.5 | -0.3009 | 0.00577 | 0.0056 | -52.149
-2 | -0.241 | 0.00548 | 0.0047 | -43.9781
-1.5 | -0.1809 | 0.00516 | 0.0036 | -35.0581
-1 | -0.1207 | 0.00492 | 0.0026 | -24.5325
-0.5 | -0.0603 | 0.00475 | 0.0015 | -12.6947
0 | 0 | 0.0046 | 0 | 0
0.5 | 0.0604 | 0.00474 | -0.0015 | 12.7426
1 | 0.1208 | 0.00493 | -0.0026 | 24.503
1.5 | 0.181 | 0.00516 | -0.0037 | 35.0775
2 | 0.2411 | 0.00548 | -0.0047 | 43.9964
2.5 | 0.301 | 0.00577 | -0.0056 | 52.1664
3 | 0.3609 | 0.006 | -0.0065 | 60.15
3.5 | 0.4206 | 0.00624 | -0.0073 | 67.4038
4 | 0.4801 | 0.0065 | -0.0081 | 73.8615
4.5 | 0.5395 | 0.00672 | -0.0089 | 80.2827
5.5 | 0.658 | 0.00716 | -0.0104 | 91.8994
6 | 0.717 | 0.00738 | -0.011 | 97.1545
6.5 | 0.7757 | 0.00766 | -0.0117 | 101.2663
7 | 0.8342 | 0.00791 | -0.0122 | 105.4614
7.5 | 0.8922 | 0.00823 | -0.0128 | 108.4083
8 | 0.9498 | 0.00859 | -0.0132 | 110.5704
8.5 | 1.0071 | 0.00895 | -0.0137 | 112.5251
9 | 1.0639 | 0.00934 | -0.014 | 113.9079
9.5 | 1.1205 | 0.00973 | -0.0143 | 115.1593
10 | 1.1761 | 0.0102 | -0.0144 | 115.3039
10.5 | 1.2315 | 0.01065 | -0.0146 | 115.6338
11 | 1.2865 | 0.01109 | -0.0146 | 116.0054
11.5 | 1.3403 | 0.01164 | -0.0145 | 115.146
12 | 1.3929 | 0.01227 | -0.0142 | 113.5208
12.5 | 1.4456 | 0.0128 | -0.0139 | 112.9375
13 | 1.4972 | 0.01339 | -0.0135 | 111.8148
13.5 | 1.5468 | 0.0141 | -0.0128 | 109.7021
14 | 1.5941 | 0.01493 | -0.0118 | 106.7716
14.5 | 1.6405 | 0.0157 | -0.0107 | 104.4904
15 | 1.6851 | 0.01648 | -0.0093 | 102.2512
17 | 1.8029 | 0.02182 | 0.0027 | 82.626
17.5 | 1.8289 | 0.02371 | 0.0049 | 77.1362
18 | 1.8512 | 0.02596 | 0.0071 | 71.3097
18.5 | 1.869 | 0.02867 | 0.0091 | 65.1901
19 | 1.8813 | 0.03197 | 0.0109 | 58.8458
19.5 | 1.8873 | 0.03596 | 0.0125 | 52.4833
20 | 1.8869 | 0.04074 | 0.0136 | 46.3157

## 101. Re 8M Mach 0.25 (1)
BIGFOIL.COM POLAR EXPORT
ls013
LS(1)-0013 |  |  |  | Cl Max: | 1.133 | at alpha= | 12.5 | deg
JavaFoil+Calcfoil stall+Eppler ext transition |  |  |  | L/D Max: | 79.627 | at alpha= | 9 | deg
Re: | 8000000 |  |  | Cd Min: | 0.01054 | at alpha= | -0.5 | deg
Mach: | 0.25 |  |  | Cl=0 at alpha= | 0 | deg
|  |  |  | @ Cl=0.1, Cd= | 0.010607
|  |  |  | @ Cl=0.4, Cd= | 0.012057
|  |  |  | @ Cl=0.6, Cd= | 0.012798
alpha (deg) | Cl | Cd | Cm | Cl/Cd
-17.5 | -0.7 | 0.13535 | 0.015 | -5.175
-17 | -0.761 | 0.1273 | 0.015 | -5.976
-16.5 | -0.82 | 0.11613 | 0.015 | -7.058
-16 | -0.876 | 0.10532 | 0.016 | -8.313
-15.5 | -0.922 | 0.09027 | 0.016 | -10.208
-15 | -0.913 | 0.11148 | 0.012 | -8.192
-14.5 | -1.014 | 0.05558 | 0.018 | -18.238
-14 | -1.091 | 0.0322 | 0.019 | -33.871
-13.5 | -1.115 | 0.02772 | 0.019 | -40.209
-13 | -1.128 | 0.02494 | 0.018 | -45.22
-12.5 | -1.133 | 0.02292 | 0.018 | -49.428
-12 | -1.131 | 0.0215 | 0.017 | -52.592
-11.5 | -1.122 | 0.0204 | 0.017 | -55.013
-11 | -1.109 | 0.01925 | 0.016 | -57.594
-10.5 | -1.089 | 0.01842 | 0.015 | -59.092
-10 | -1.063 | 0.01772 | 0.015 | -60.007
-9.5 | -1.034 | 0.01694 | 0.014 | -61.043
-9 | -0.999 | 0.01255 | 0.013 | -79.627
-8.5 | -0.968 | 0.01521 | 0.013 | -63.624
-8 | -0.924 | 0.01472 | 0.012 | -62.769
-7.5 | -0.877 | 0.01434 | 0.011 | -61.12
-7 | -0.827 | 0.01404 | 0.011 | -58.87
-6.5 | -0.775 | 0.01372 | 0.01 | -56.474
-6 | -0.72 | 0.01329 | 0.009 | -54.187
-5.5 | -0.665 | 0.01303 | 0.008 | -51.015
-5 | -0.607 | 0.01282 | 0.008 | -47.37
-4.5 | -0.549 | 0.01266 | 0.007 | -43.375
-4 | -0.49 | 0.01246 | 0.006 | -39.291
-3.5 | -0.43 | 0.01216 | 0.005 | -35.319
-3 | -0.369 | 0.01195 | 0.005 | -30.864
-2.5 | -0.308 | 0.01149 | 0.004 | -26.801
-2 | -0.247 | 0.01098 | 0.003 | -22.449
-1.5 | -0.185 | 0.01082 | 0.002 | -17.11
-1 | -0.123 | 0.01065 | 0.002 | -11.595
-0.5 | -0.062 | 0.01054 | 0.001 | -5.861
0 | 0 | 0.01116 | 0 | 0
0.5 | 0.062 | 0.01054 | -0.001 | 5.869
1 | 0.124 | 0.01065 | -0.002 | 11.613
1.5 | 0.185 | 0.01082 | -0.002 | 17.134
2 | 0.247 | 0.01098 | -0.003 | 22.481
2.5 | 0.308 | 0.01148 | -0.004 | 26.847
3 | 0.369 | 0.01195 | -0.005 | 30.919
3.5 | 0.43 | 0.01216 | -0.005 | 35.383
4 | 0.491 | 0.01246 | -0.006 | 39.364
4.5 | 0.55 | 0.01266 | -0.007 | 43.457
5 | 0.608 | 0.01282 | -0.008 | 47.46
5.5 | 0.666 | 0.01302 | -0.008 | 51.115
6 | 0.722 | 0.01329 | -0.009 | 54.296
6.5 | 0.776 | 0.01371 | -0.01 | 56.575
7 | 0.828 | 0.01404 | -0.011 | 58.978
7.5 | 0.878 | 0.01432 | -0.011 | 61.309
8 | 0.925 | 0.01472 | -0.012 | 62.89
8.5 | 0.97 | 0.01518 | -0.013 | 63.889
9 | 0.999 | 0.01255 | -0.013 | 79.627
9.5 | 1.034 | 0.01694 | -0.014 | 61.043
10 | 1.063 | 0.01772 | -0.015 | 60.007
10.5 | 1.088 | 0.01848 | -0.015 | 58.88
11 | 1.109 | 0.01925 | -0.016 | 57.594
11.5 | 1.122 | 0.0204 | -0.017 | 55.013
12 | 1.131 | 0.02151 | -0.017 | 52.585
12.5 | 1.133 | 0.02296 | -0.018 | 49.355
13 | 1.127 | 0.02519 | -0.018 | 44.736
13.5 | 1.114 | 0.0279 | -0.019 | 39.924
14 | 1.091 | 0.03227 | -0.019 | 33.793
14.5 | 1.014 | 0.05548 | -0.018 | 18.275
15 | 0.912 | 0.11263 | -0.012 | 8.101
15.5 | 0.918 | 0.09303 | -0.016 | 9.864
16 | 0.872 | 0.10822 | -0.015 | 8.06
16.5 | 0.818 | 0.11797 | -0.015 | 6.938
17 | 0.761 | 0.1273 | -0.015 | 5.976
17.5 | 0.699 | 0.13761 | -0.014 | 5.078

## 102. Re 8M Mach 0.25 (2)
BIGFOIL.COM POLAR EXPORT
ls013
LS(1)-0013 |  |  |  | Cl Max: | 1.803 | at alpha= | 17.5 | deg
XFOIL ncrit=9 |  |  |  | L/D Max: | 113.818 | at alpha= | 10 | deg
Re: | 8000000 |  |  | Cd Min: | 0.08611 | at alpha= | -20 | deg
Mach: | 0.25 |  |  | Cl=0 at alpha= | 0 | deg
|  |  |  | @ Cl=0.1, Cd= | 0.0048703
|  |  |  | @ Cl=0.4, Cd= | 0.006193
|  |  |  | @ Cl=0.6, Cd= | 0.0069755
alpha (deg) | Cl | Cd | Cm | Cl/Cd
-20 | -1.6698 | 0.08611 | -0.0109 | -19.3915
-19.5 | -1.7294 | 0.07027 | -0.0194 | -24.6108
-19 | -1.7655 | 0.05863 | -0.0242 | -30.1126
-18.5 | -1.7868 | 0.04966 | -0.0264 | -35.9807
-18 | -1.7976 | 0.04266 | -0.0266 | -42.1378
-17.5 | -1.801 | 0.03694 | -0.0255 | -48.7547
-17 | -1.8008 | 0.03189 | -0.0234 | -56.4691
-16.5 | -1.7899 | 0.02797 | -0.0207 | -63.9936
-15 | -1.7195 | 0.02035 | -0.0106 | -84.4963
-14.5 | -1.697 | 0.0186 | -0.0054 | -91.2366
-14 | -1.6602 | 0.01725 | -0.0014 | -96.2435
-13.5 | -1.6137 | 0.01614 | 0.0013 | -99.9814
-13 | -1.5629 | 0.01523 | 0.0034 | -102.6198
-12.5 | -1.5115 | 0.01422 | 0.0054 | -106.294
-12 | -1.4574 | 0.01338 | 0.0069 | -108.9238
-11.5 | -1.401 | 0.01269 | 0.0081 | -110.4019
-11 | -1.3438 | 0.01203 | 0.0091 | -111.7041
-10.5 | -1.2865 | 0.01134 | 0.01 | -113.448
-10 | -1.2278 | 0.01079 | 0.0106 | -113.7905
-9.5 | -1.1682 | 0.01032 | 0.011 | -113.1977
-9 | -1.1089 | 0.00977 | 0.0113 | -113.5005
-8.5 | -1.0487 | 0.00935 | 0.0114 | -112.1604
-8 | -0.9884 | 0.00891 | 0.0115 | -110.9315
-7.5 | -0.9276 | 0.00855 | 0.0114 | -108.4912
-7 | -0.8668 | 0.00816 | 0.0112 | -106.2255
-6.5 | -0.8056 | 0.00783 | 0.0108 | -102.8863
-6 | -0.744 | 0.00756 | 0.0104 | -98.4127
-5.5 | -0.6825 | 0.00728 | 0.0099 | -93.75
-5 | -0.6207 | 0.00706 | 0.0094 | -87.9178
-4.5 | -0.5589 | 0.00681 | 0.0088 | -82.0705
-4 | -0.4971 | 0.00659 | 0.0081 | -75.4325
-3.5 | -0.4352 | 0.00633 | 0.0074 | -68.752
-3 | -0.3733 | 0.00609 | 0.0066 | -61.2972
-2.5 | -0.3113 | 0.00585 | 0.0057 | -53.2137
-2 | -0.2492 | 0.00555 | 0.0048 | -44.9009
-1.5 | -0.1871 | 0.00521 | 0.0037 | -35.9117
-1 | -0.1248 | 0.00493 | 0.0027 | -25.3144
-0.5 | -0.0624 | 0.00475 | 0.0015 | -13.1368
0 | 0 | 0.00461 | 0 | 0
0.5 | 0.0624 | 0.00475 | -0.0015 | 13.1368
1 | 0.1249 | 0.00495 | -0.0027 | 25.2323
1.5 | 0.1872 | 0.00521 | -0.0038 | 35.9309
2 | 0.2493 | 0.00555 | -0.0048 | 44.9189
2.5 | 0.3114 | 0.00585 | -0.0057 | 53.2308
3 | 0.3734 | 0.00609 | -0.0066 | 61.3136
3.5 | 0.4354 | 0.00633 | -0.0074 | 68.7836
4 | 0.4972 | 0.00659 | -0.0081 | 75.4476
4.5 | 0.5591 | 0.00681 | -0.0088 | 82.0999
5 | 0.6209 | 0.00706 | -0.0094 | 87.9462
5.5 | 0.6827 | 0.00728 | -0.01 | 93.7775
6 | 0.7442 | 0.00756 | -0.0105 | 98.4392
6.5 | 0.8058 | 0.00783 | -0.0109 | 102.9119
7 | 0.867 | 0.00816 | -0.0112 | 106.25
7.5 | 0.9278 | 0.00855 | -0.0114 | 108.5146
8 | 0.9886 | 0.00892 | -0.0115 | 110.8296
8.5 | 1.0489 | 0.00935 | -0.0115 | 112.1818
9 | 1.1092 | 0.00978 | -0.0114 | 113.4151
9.5 | 1.1685 | 0.01033 | -0.011 | 113.1171
10 | 1.2281 | 0.01079 | -0.0107 | 113.8184
10.5 | 1.2868 | 0.01135 | -0.0101 | 113.3744
11 | 1.3442 | 0.01203 | -0.0092 | 111.7373
11.5 | 1.4014 | 0.01269 | -0.0082 | 110.4334
12 | 1.4578 | 0.01338 | -0.007 | 108.9537
12.5 | 1.512 | 0.01422 | -0.0055 | 106.3291
13 | 1.5634 | 0.01523 | -0.0035 | 102.6527
13.5 | 1.6143 | 0.01615 | -0.0014 | 99.9567
14 | 1.6609 | 0.01725 | 0.0013 | 96.2841
14.5 | 1.698 | 0.01861 | 0.0052 | 91.2413
16 | 1.7727 | 0.02481 | 0.0175 | 71.451
16.5 | 1.7917 | 0.02795 | 0.0205 | 64.1038
17 | 1.8028 | 0.03186 | 0.0231 | 56.5851
17.5 | 1.803 | 0.03693 | 0.0252 | 48.8221
18 | 1.8001 | 0.04261 | 0.0263 | 42.246
18.5 | 1.7895 | 0.04959 | 0.0261 | 36.0859
19 | 1.7684 | 0.05855 | 0.0239 | 30.2032
19.5 | 1.7325 | 0.07017 | 0.0191 | 24.69
20 | 1.6732 | 0.08598 | 0.0106 | 19.4603

## 103. Re 8M Mach 0.50 (1)
BIGFOIL.COM POLAR EXPORT
ls013
LS(1)-0013 |  |  |  | Cl Max: | 1.092 | at alpha= | 20 | deg
JavaFoil+Calcfoil stall+Eppler ext transition |  |  |  | L/D Max: | 68.397 | at alpha= | 6.5 | deg
Re: | 8000000 |  |  | Cd Min: | 0.01067 | at alpha= | -0.5 | deg
Mach: | 0.5 |  |  | Cl=0 at alpha= | 0 | deg
|  |  |  | @ Cl=0.1, Cd= | 0.010742
|  |  |  | @ Cl=0.4, Cd= | 0.012301
|  |  |  | @ Cl=0.6, Cd= | 0.013185
alpha (deg) | Cl | Cd | Cm | Cl/Cd
-20 | -1.092 | 0.15228 | 0.02 | -7.171
-19.5 | -1.06 | 0.14888 | 0.018 | -7.117
-19 | -1.033 | 0.14777 | 0.018 | -6.991
-18.5 | -1.014 | 0.14255 | 0.019 | -7.112
-18 | -0.983 | 0.14046 | 0.018 | -7
-17.5 | -0.954 | 0.13477 | 0.017 | -7.082
-17 | -0.926 | 0.12792 | 0.016 | -7.239
-16.5 | -0.9 | 0.12379 | 0.015 | -7.268
-16 | -0.877 | 0.122 | 0.016 | -7.19
-15.5 | -0.847 | 0.11733 | 0.015 | -7.221
-15 | -0.819 | 0.11047 | 0.014 | -7.411
-14.5 | -0.792 | 0.1059 | 0.013 | -7.475
-14 | -0.768 | 0.10645 | 0.013 | -7.212
-13.5 | -0.74 | 0.10007 | 0.013 | -7.398
-13 | -0.71 | 0.09652 | 0.012 | -7.36
-12.5 | -0.684 | 0.08882 | 0.011 | -7.702
-12 | -0.657 | 0.08439 | 0.011 | -7.788
-11.5 | -0.629 | 0.08771 | 0.01 | -7.166
-11 | -0.61 | 0.07253 | 0.011 | -8.408
-10.5 | -0.575 | 0.07892 | 0.009 | -7.281
-10 | -0.634 | 0.02837 | 0.016 | -22.341
-9.5 | -0.523 | 0.06784 | 0.009 | -7.713
-9 | -0.568 | 0.02789 | 0.014 | -20.362
-8.5 | -0.781 | 0.02047 | 0.014 | -38.167
-8 | -0.876 | 0.01848 | 0.013 | -47.393
-7.5 | -0.883 | 0.01732 | 0.012 | -51.003
-7 | -0.863 | 0.0164 | 0.012 | -52.587
-6.5 | -0.826 | 0.01207 | 0.011 | -68.437
-6 | -0.786 | 0.01445 | 0.01 | -54.392
-5.5 | -0.731 | 0.01396 | 0.009 | -52.372
-5 | -0.672 | 0.0136 | 0.009 | -49.401
-4.5 | -0.61 | 0.01322 | 0.008 | -46.112
-4 | -0.545 | 0.01301 | 0.007 | -41.869
-3.5 | -0.479 | 0.01266 | 0.006 | -37.797
-3 | -0.411 | 0.01237 | 0.005 | -33.258
-2.5 | -0.344 | 0.01199 | 0.004 | -28.665
-2 | -0.275 | 0.01122 | 0.003 | -24.538
-1.5 | -0.207 | 0.01105 | 0.003 | -18.716
-1 | -0.138 | 0.01083 | 0.002 | -12.742
-0.5 | -0.069 | 0.01067 | 0.001 | -6.47
0 | 0 | 0.01129 | 0 | 0
0.5 | 0.069 | 0.01067 | -0.001 | 6.48
1 | 0.138 | 0.01083 | -0.002 | 12.762
1.5 | 0.207 | 0.01105 | -0.003 | 18.745
2 | 0.276 | 0.01122 | -0.003 | 24.578
2.5 | 0.344 | 0.01198 | -0.004 | 28.72
3 | 0.412 | 0.01237 | -0.005 | 33.324
3.5 | 0.48 | 0.01266 | -0.006 | 37.873
4 | 0.546 | 0.01301 | -0.007 | 41.955
4.5 | 0.611 | 0.01322 | -0.008 | 46.208
5 | 0.673 | 0.01354 | -0.009 | 49.721
5.5 | 0.732 | 0.01387 | -0.009 | 52.791
6 | 0.787 | 0.01446 | -0.01 | 54.436
6.5 | 0.826 | 0.01208 | -0.011 | 68.397
7 | 0.863 | 0.01642 | -0.012 | 52.541
7.5 | 0.883 | 0.01739 | -0.012 | 50.795
8 | 0.875 | 0.01859 | -0.013 | 47.101
8.5 | 0.781 | 0.02061 | -0.014 | 37.887
9 | 0.573 | 0.02624 | -0.014 | 21.849
9.5 | 0.521 | 0.07137 | -0.008 | 7.301
10 | 0.634 | 0.02844 | -0.015 | 22.274
10.5 | 0.574 | 0.08085 | -0.009 | 7.102
11 | 0.606 | 0.07625 | -0.011 | 7.949
11.5 | 0.629 | 0.08862 | -0.01 | 7.092
12 | 0.658 | 0.08278 | -0.011 | 7.944
12.5 | 0.684 | 0.0895 | -0.011 | 7.638
13 | 0.71 | 0.09899 | -0.011 | 7.171
13.5 | 0.739 | 0.10231 | -0.013 | 7.225
14 | 0.768 | 0.10687 | -0.013 | 7.183
14.5 | 0.792 | 0.10405 | -0.013 | 7.613
15 | 0.819 | 0.11049 | -0.014 | 7.41
15.5 | 0.849 | 0.11454 | -0.015 | 7.408
16 | 0.879 | 0.1183 | -0.016 | 7.429
16.5 | 0.9 | 0.12381 | -0.015 | 7.267
17 | 0.926 | 0.12646 | -0.016 | 7.323
17.5 | 0.955 | 0.1306 | -0.017 | 7.314
18 | 0.984 | 0.13914 | -0.018 | 7.07
18.5 | 1.013 | 0.14613 | -0.019 | 6.934
19 | 1.033 | 0.14499 | -0.018 | 7.126
19.5 | 1.06 | 0.14885 | -0.018 | 7.119
20 | 1.092 | 0.15314 | -0.02 | 7.131

## 104. Re 8M Mach 0.50 (2)
BIGFOIL.COM POLAR EXPORT
ls013
LS(1)-0013 |  |  |  | Cl Max: | 1.2847 | at alpha= | 9 | deg
XFOIL ncrit=9 |  |  |  | L/D Max: | 108.928 | at alpha= | 7.5 | deg
Re: | 8000000 |  |  | Cd Min: | 0.12441 | at alpha= | 14 | deg
Mach: | 0.5 |  |  | Cl=0 at alpha= | -0.00034892 | deg
|  |  |  | @ Cl=0.1, Cd= | 0.0048945
|  |  |  | @ Cl=0.4, Cd= | 0.0063258
|  |  |  | @ Cl=0.6, Cd= | 0.0071068
alpha (deg) | Cl | Cd | Cm | Cl/Cd
-14 | -0.9982 | 0.12425 | 0.0164 | -8.0338
-13.5 | -1.0218 | 0.11133 | 0.0086 | -9.1781
-13 | -1.0474 | 0.09854 | 0.0012 | -10.6292
-12.5 | -1.0753 | 0.08585 | -0.0053 | -12.5253
-12 | -1.1 | 0.0721 | -0.0134 | -15.2566
-11.5 | -1.1287 | 0.05848 | -0.0228 | -19.3006
-11 | -1.1644 | 0.04678 | -0.0289 | -24.891
-10.5 | -1.2006 | 0.03697 | -0.0309 | -32.475
-10 | -1.2367 | 0.02851 | -0.029 | -43.3778
-9.5 | -1.2696 | 0.02135 | -0.023 | -59.466
-9 | -1.2844 | 0.0156 | -0.0132 | -82.3333
-8.5 | -1.242 | 0.01224 | -0.0062 | -101.4706
-8 | -1.1717 | 0.01089 | -0.0019 | -107.5941
-7.5 | -1.0966 | 0.01007 | 0.001 | -108.8977
-7 | -1.021 | 0.00943 | 0.0033 | -108.2715
-6.5 | -0.9457 | 0.00887 | 0.0049 | -106.6178
-5.5 | -0.7965 | 0.00796 | 0.0069 | -100.0628
-5 | -0.7224 | 0.0076 | 0.0073 | -95.0526
-4.5 | -0.6486 | 0.00732 | 0.0075 | -88.6066
-4 | -0.5755 | 0.007 | 0.0074 | -82.2143
-3.5 | -0.5027 | 0.00674 | 0.0071 | -74.5846
-3 | -0.4304 | 0.00644 | 0.0067 | -66.8323
-2.5 | -0.3583 | 0.00617 | 0.006 | -58.0713
-2 | -0.2866 | 0.00584 | 0.0052 | -49.0753
-1.5 | -0.215 | 0.00547 | 0.0042 | -39.3053
-1 | -0.1434 | 0.00504 | 0.003 | -28.4524
-0.5 | -0.0716 | 0.00479 | 0.0017 | -14.9478
0.5 | 0.0717 | 0.00478 | -0.0017 | 15
1 | 0.1434 | 0.00507 | -0.003 | 28.284
1.5 | 0.2151 | 0.00547 | -0.0042 | 39.3236
2 | 0.2867 | 0.00584 | -0.0052 | 49.0925
2.5 | 0.3584 | 0.00617 | -0.006 | 58.0875
3 | 0.4305 | 0.00644 | -0.0067 | 66.8478
3.5 | 0.5028 | 0.00674 | -0.0072 | 74.5994
4 | 0.5756 | 0.007 | -0.0075 | 82.2286
4.5 | 0.6487 | 0.00732 | -0.0075 | 88.6202
5 | 0.7225 | 0.0076 | -0.0074 | 95.0658
5.5 | 0.7967 | 0.00796 | -0.0069 | 100.0879
6.5 | 0.946 | 0.00887 | -0.005 | 106.6516
7 | 1.0213 | 0.00943 | -0.0033 | 108.3033
7.5 | 1.0969 | 0.01007 | -0.0011 | 108.9275
8 | 1.172 | 0.01089 | 0.0019 | 107.6217
8.5 | 1.2423 | 0.01224 | 0.0061 | 101.4951
9 | 1.2847 | 0.01562 | 0.0131 | 82.2471
9.5 | 1.27 | 0.02138 | 0.0229 | 59.4013
10 | 1.2371 | 0.02856 | 0.0289 | 43.3158
10.5 | 1.201 | 0.03704 | 0.0307 | 32.4244
11 | 1.1648 | 0.04688 | 0.0287 | 24.8464
11.5 | 1.1292 | 0.0586 | 0.0225 | 19.2696
12 | 1.1008 | 0.07223 | 0.013 | 15.2402
12.5 | 1.0761 | 0.08597 | 0.0049 | 12.5172
13 | 1.0482 | 0.09868 | -0.0015 | 10.6222
13.5 | 1.0225 | 0.11149 | -0.009 | 9.1712
14 | 0.999 | 0.12441 | -0.0168 | 8.0299

## 105. Re 10M Mach 0.00 (1)
BIGFOIL.COM POLAR EXPORT
ls013
LS(1)-0013 |  |  |  | Cl Max: | 1.244 | at alpha= | 14.5 | deg
JavaFoil+Calcfoil stall+Eppler ext transition |  |  |  | L/D Max: | 85.759 | at alpha= | 10 | deg
Re: | 10000000 |  |  | Cd Min: | 0.01065 | at alpha= | 1 | deg
Mach: | 0 |  |  | Cl=0 at alpha= | 0 | deg
|  |  |  | @ Cl=0.1, Cd= | 0.01082
|  |  |  | @ Cl=0.4, Cd= | 0.011882
|  |  |  | @ Cl=0.6, Cd= | 0.012529
alpha (deg) | Cl | Cd | Cm | Cl/Cd
-20 | -0.927 | 0.13346 | 0.019 | -6.949
-19.5 | -0.965 | 0.1169 | 0.02 | -8.252
-19 | -1 | 0.10341 | 0.02 | -9.668
-18.5 | -1.035 | 0.09049 | 0.02 | -11.443
-18 | -1.087 | 0.06856 | 0.021 | -15.861
-17.5 | -1.128 | 0.05672 | 0.021 | -19.878
-17 | -1.152 | 0.05245 | 0.021 | -21.966
-16.5 | -1.205 | 0.03726 | 0.021 | -32.349
-16 | -1.229 | 0.03297 | 0.021 | -37.287
-15.5 | -1.24 | 0.03005 | 0.021 | -41.253
-15 | -1.244 | 0.02734 | 0.02 | -45.486
-14.5 | -1.244 | 0.02505 | 0.02 | -49.668
-14 | -1.24 | 0.02334 | 0.019 | -53.102
-13.5 | -1.231 | 0.02189 | 0.019 | -56.26
-13 | -1.219 | 0.02079 | 0.018 | -58.61
-12.5 | -1.203 | 0.01967 | 0.018 | -61.149
-12 | -1.183 | 0.01876 | 0.017 | -63.096
-11.5 | -1.16 | 0.01804 | 0.016 | -64.29
-11 | -1.133 | 0.01733 | 0.016 | -65.381
-10.5 | -1.102 | 0.0168 | 0.015 | -65.596
-10 | -1.068 | 0.01246 | 0.014 | -85.759
-9.5 | -1.038 | 0.01511 | 0.014 | -68.717
-9 | -0.996 | 0.01468 | 0.013 | -67.884
-8.5 | -0.952 | 0.01435 | 0.012 | -66.372
-8 | -0.905 | 0.01405 | 0.012 | -64.467
-7.5 | -0.857 | 0.01373 | 0.011 | -62.404
-7 | -0.806 | 0.01347 | 0.01 | -59.836
-6.5 | -0.754 | 0.01321 | 0.01 | -57.065
-6 | -0.7 | 0.01288 | 0.009 | -54.342
-5.5 | -0.645 | 0.01266 | 0.008 | -50.958
-5 | -0.589 | 0.0125 | 0.007 | -47.129
-4.5 | -0.532 | 0.01233 | 0.007 | -43.167
-4 | -0.475 | 0.01214 | 0.006 | -39.102
-3.5 | -0.416 | 0.01194 | 0.005 | -34.861
-3 | -0.357 | 0.01175 | 0.004 | -30.425
-2.5 | -0.298 | 0.01149 | 0.004 | -25.96
-2 | -0.239 | 0.01113 | 0.003 | -21.445
-1.5 | -0.179 | 0.01078 | 0.002 | -16.624
-1 | -0.12 | 0.01066 | 0.001 | -11.224
-0.5 | -0.06 | 0.01116 | 0.001 | -5.36
0 | 0 | 0.01109 | 0 | 0
0.5 | 0.06 | 0.01116 | -0.001 | 5.367
1 | 0.12 | 0.01065 | -0.001 | 11.239
1.5 | 0.18 | 0.01078 | -0.002 | 16.646
2 | 0.239 | 0.01113 | -0.003 | 21.48
2.5 | 0.299 | 0.01148 | -0.004 | 26.003
3 | 0.358 | 0.01174 | -0.004 | 30.477
3.5 | 0.417 | 0.01194 | -0.005 | 34.922
4 | 0.475 | 0.01214 | -0.006 | 39.171
4.5 | 0.533 | 0.01233 | -0.007 | 43.244
5 | 0.59 | 0.0125 | -0.007 | 47.215
5.5 | 0.646 | 0.01266 | -0.008 | 51.053
6 | 0.701 | 0.01288 | -0.009 | 54.446
6.5 | 0.755 | 0.01321 | -0.01 | 57.161
7 | 0.807 | 0.01347 | -0.01 | 59.957
7.5 | 0.858 | 0.01373 | -0.011 | 62.516
8 | 0.907 | 0.01404 | -0.012 | 64.585
8.5 | 0.954 | 0.01434 | -0.012 | 66.497
9 | 0.998 | 0.01467 | -0.013 | 68.037
9.5 | 1.04 | 0.0151 | -0.014 | 68.876
10 | 1.068 | 0.01246 | -0.014 | 85.759
10.5 | 1.102 | 0.0168 | -0.015 | 65.596
11 | 1.133 | 0.01733 | -0.016 | 65.381
11.5 | 1.16 | 0.01804 | -0.016 | 64.29
12 | 1.183 | 0.01876 | -0.017 | 63.096
12.5 | 1.203 | 0.01967 | -0.017 | 61.149
13 | 1.219 | 0.02079 | -0.018 | 58.61
13.5 | 1.231 | 0.02189 | -0.019 | 56.26
14 | 1.24 | 0.02334 | -0.019 | 53.102
14.5 | 1.244 | 0.02505 | -0.02 | 49.668
15 | 1.244 | 0.02734 | -0.02 | 45.486
15.5 | 1.24 | 0.03005 | -0.021 | 41.253
16 | 1.229 | 0.03297 | -0.021 | 37.287
16.5 | 1.205 | 0.03726 | -0.021 | 32.349
17 | 1.152 | 0.05245 | -0.021 | 21.966
17.5 | 1.128 | 0.05672 | -0.021 | 19.878
18 | 1.087 | 0.06856 | -0.021 | 15.861
18.5 | 1.035 | 0.09049 | -0.02 | 11.443
19 | 1 | 0.10341 | -0.02 | 9.668
19.5 | 0.965 | 0.1169 | -0.02 | 8.252

## 106. Re 10M Mach 0.00 (2)
BIGFOIL.COM POLAR EXPORT
ls013
LS(1)-0013 |  |  |  | Cl Max: | 1.9301 | at alpha= | 20 | deg
XFOIL ncrit=9 |  |  |  | L/D Max: | 121.491 | at alpha= | 11 | deg
Re: | 10000000 |  |  | Cd Min: | 0.03403 | at alpha= | -20 | deg
Mach: | 0 |  |  | Cl=0 at alpha= | 0 | deg
|  |  |  | @ Cl=0.1, Cd= | 0.0049832
|  |  |  | @ Cl=0.4, Cd= | 0.0060121
|  |  |  | @ Cl=0.6, Cd= | 0.0067046
alpha (deg) | Cl | Cd | Cm | Cl/Cd
-20 | -1.9277 | 0.03403 | -0.0095 | -56.6471
-19.5 | -1.9192 | 0.0305 | -0.0078 | -62.9246
-19 | -1.9071 | 0.02739 | -0.0059 | -69.6276
-18.5 | -1.8904 | 0.02477 | -0.0038 | -76.3181
-18 | -1.8691 | 0.02263 | -0.0017 | -82.5939
-17.5 | -1.8444 | 0.02083 | 0.0006 | -88.5454
-17 | -1.8181 | 0.01931 | 0.0031 | -94.1533
-16.5 | -1.7945 | 0.01804 | 0.0068 | -99.4734
-15.5 | -1.7249 | 0.01608 | 0.0118 | -107.2699
-15 | -1.6816 | 0.01529 | 0.013 | -109.9804
-14.5 | -1.6355 | 0.0146 | 0.0139 | -112.0205
-14 | -1.5875 | 0.01397 | 0.0146 | -113.6364
-13.5 | -1.5392 | 0.01325 | 0.0152 | -116.166
-13 | -1.4896 | 0.01259 | 0.0156 | -118.3161
-12.5 | -1.4381 | 0.01203 | 0.0158 | -119.5428
-12 | -1.3855 | 0.01156 | 0.0158 | -119.8529
-11.5 | -1.3325 | 0.01105 | 0.0158 | -120.5882
-11 | -1.279 | 0.01053 | 0.0158 | -121.4625
-10.5 | -1.2245 | 0.01009 | 0.0156 | -121.3578
-10 | -1.1691 | 0.00974 | 0.0153 | -120.0308
-9.5 | -1.1138 | 0.00929 | 0.015 | -119.8924
-9 | -1.0577 | 0.00893 | 0.0146 | -118.4434
-8.5 | -1.001 | 0.00859 | 0.0141 | -116.5308
-8 | -0.9442 | 0.00824 | 0.0136 | -114.5874
-7.5 | -0.887 | 0.0079 | 0.0131 | -112.2785
-7 | -0.8293 | 0.00763 | 0.0125 | -108.6894
-6.5 | -0.7713 | 0.00735 | 0.0119 | -104.9388
-6 | -0.7129 | 0.00712 | 0.0112 | -100.1264
-5.5 | -0.6544 | 0.00689 | 0.0105 | -94.9782
-5 | -0.5955 | 0.00668 | 0.0097 | -89.1467
-4.5 | -0.5366 | 0.00649 | 0.0089 | -82.681
-4 | -0.4775 | 0.00628 | 0.0082 | -76.035
-3.5 | -0.4182 | 0.00608 | 0.0073 | -68.7829
-3 | -0.3589 | 0.00586 | 0.0065 | -61.2457
-2.5 | -0.2993 | 0.00564 | 0.0056 | -53.0674
-2 | -0.2397 | 0.0054 | 0.0047 | -44.3889
-1.5 | -0.1799 | 0.00515 | 0.0037 | -34.932
-1 | -0.12 | 0.00499 | 0.0026 | -24.0481
-0.5 | -0.06 | 0.00495 | 0.0014 | -12.1212
0 | 0 | 0.00506 | 0 | 0
0.5 | 0.0601 | 0.00495 | -0.0014 | 12.1414
1 | 0.1201 | 0.005 | -0.0027 | 24.02
1.5 | 0.18 | 0.00515 | -0.0037 | 34.9515
2 | 0.2398 | 0.0054 | -0.0047 | 44.4074
2.5 | 0.2994 | 0.00564 | -0.0056 | 53.0851
3 | 0.359 | 0.00586 | -0.0065 | 61.2628
3.5 | 0.4183 | 0.00608 | -0.0074 | 68.7993
4 | 0.4776 | 0.00628 | -0.0082 | 76.051
5 | 0.5957 | 0.00669 | -0.0098 | 89.0433
5.5 | 0.6545 | 0.00689 | -0.0105 | 94.9927
6 | 0.7131 | 0.00711 | -0.0112 | 100.2954
6.5 | 0.7715 | 0.00735 | -0.0119 | 104.966
7 | 0.8294 | 0.00763 | -0.0125 | 108.7025
7.5 | 0.8872 | 0.0079 | -0.0131 | 112.3038
8 | 0.9444 | 0.00824 | -0.0137 | 114.6117
8.5 | 1.0013 | 0.00858 | -0.0142 | 116.7016
9 | 1.0579 | 0.00893 | -0.0147 | 118.4658
9.5 | 1.114 | 0.0093 | -0.015 | 119.7849
10 | 1.1694 | 0.00974 | -0.0153 | 120.0616
10.5 | 1.2248 | 0.0101 | -0.0157 | 121.2673
11 | 1.2793 | 0.01053 | -0.0159 | 121.491
11.5 | 1.3328 | 0.01105 | -0.0159 | 120.6154
12 | 1.3858 | 0.01157 | -0.0159 | 119.7753
12.5 | 1.4385 | 0.01203 | -0.0159 | 119.5761
13 | 1.49 | 0.01259 | -0.0157 | 118.3479
13.5 | 1.5397 | 0.01325 | -0.0153 | 116.2038
14 | 1.588 | 0.01397 | -0.0147 | 113.6722
14.5 | 1.636 | 0.0146 | -0.014 | 112.0548
15 | 1.6822 | 0.01529 | -0.0132 | 110.0196
15.5 | 1.7256 | 0.01608 | -0.0119 | 107.3134
17 | 1.8193 | 0.0193 | -0.0033 | 94.2642
17.5 | 1.8458 | 0.02081 | -0.0008 | 88.6977
18 | 1.8707 | 0.0226 | 0.0014 | 82.7743
18.5 | 1.8922 | 0.02475 | 0.0035 | 76.4525
19 | 1.9092 | 0.02735 | 0.0056 | 69.8062
19.5 | 1.9218 | 0.03042 | 0.0075 | 63.1755
20 | 1.9301 | 0.03398 | 0.0091 | 56.8011

## 107. Re 10M Mach 0.10 (1)
BIGFOIL.COM POLAR EXPORT
ls013
LS(1)-0013 |  |  |  | Cl Max: | 1.225 | at alpha= | 14 | deg
JavaFoil+Calcfoil stall+Eppler ext transition |  |  |  | L/D Max: | 85.428 | at alpha= | 10 | deg
Re: | 10000000 |  |  | Cd Min: | 0.01067 | at alpha= | -1 | deg
Mach: | 0.1 |  |  | Cl=0 at alpha= | 0 | deg
|  |  |  | @ Cl=0.1, Cd= | 0.010837
|  |  |  | @ Cl=0.4, Cd= | 0.011872
|  |  |  | @ Cl=0.6, Cd= | 0.012534
alpha (deg) | Cl | Cd | Cm | Cl/Cd
-19.5 | -0.906 | 0.127 | 0.019 | -7.132
-19 | -0.94 | 0.11653 | 0.019 | -8.068
-18.5 | -0.973 | 0.10805 | 0.019 | -9.001
-18 | -1.021 | 0.0869 | 0.02 | -11.744
-17.5 | -1.058 | 0.07577 | 0.02 | -13.958
-17 | -1.083 | 0.07151 | 0.02 | -15.145
-16.5 | -1.163 | 0.04259 | 0.021 | -27.299
-16 | -1.198 | 0.03546 | 0.021 | -33.79
-15.5 | -1.211 | 0.03245 | 0.021 | -37.327
-15 | -1.222 | 0.0286 | 0.02 | -42.726
-14.5 | -1.225 | 0.02613 | 0.02 | -46.895
-14 | -1.225 | 0.02397 | 0.019 | -51.118
-13.5 | -1.219 | 0.02247 | 0.019 | -54.267
-13 | -1.211 | 0.02095 | 0.018 | -57.792
-12.5 | -1.196 | 0.01998 | 0.018 | -59.854
-12 | -1.178 | 0.01903 | 0.017 | -61.91
-11.5 | -1.157 | 0.01822 | 0.016 | -63.476
-11 | -1.131 | 0.01751 | 0.016 | -64.579
-10.5 | -1.102 | 0.01692 | 0.015 | -65.12
-10 | -1.069 | 0.01251 | 0.014 | -85.428
-9.5 | -1.04 | 0.01524 | 0.014 | -68.234
-9 | -0.999 | 0.01481 | 0.013 | -67.459
-8.5 | -0.955 | 0.01444 | 0.012 | -66.148
-8 | -0.909 | 0.01407 | 0.012 | -64.598
-7.5 | -0.86 | 0.01373 | 0.011 | -62.614
-7 | -0.809 | 0.0135 | 0.01 | -59.978
-6.5 | -0.757 | 0.01323 | 0.01 | -57.224
-6 | -0.703 | 0.01288 | 0.009 | -54.615
-5.5 | -0.648 | 0.01271 | 0.008 | -51.022
-5 | -0.592 | 0.01251 | 0.007 | -47.315
-4.5 | -0.535 | 0.01232 | 0.007 | -43.433
-4 | -0.477 | 0.01219 | 0.006 | -39.124
-3.5 | -0.418 | 0.01192 | 0.005 | -35.081
-3 | -0.359 | 0.01177 | 0.004 | -30.519
-2.5 | -0.3 | 0.01147 | 0.004 | -26.129
-2 | -0.24 | 0.01114 | 0.003 | -21.536
-1.5 | -0.18 | 0.0108 | 0.002 | -16.679
-1 | -0.12 | 0.01067 | 0.001 | -11.264
-0.5 | -0.06 | 0.01117 | 0.001 | -5.383
0 | 0 | 0.01113 | 0 | 0
0.5 | 0.06 | 0.01117 | -0.001 | 5.389
1 | 0.12 | 0.01067 | -0.001 | 11.279
1.5 | 0.18 | 0.0108 | -0.002 | 16.701
2 | 0.24 | 0.01114 | -0.003 | 21.57
2.5 | 0.3 | 0.01147 | -0.004 | 26.172
3 | 0.36 | 0.01177 | -0.004 | 30.57
3.5 | 0.419 | 0.01192 | -0.005 | 35.141
4 | 0.478 | 0.01219 | -0.006 | 39.193
4.5 | 0.536 | 0.01231 | -0.007 | 43.511
5 | 0.593 | 0.01251 | -0.007 | 47.403
5.5 | 0.649 | 0.0127 | -0.008 | 51.119
6 | 0.705 | 0.01288 | -0.009 | 54.72
6.5 | 0.758 | 0.01323 | -0.01 | 57.321
7 | 0.811 | 0.01349 | -0.01 | 60.083
7.5 | 0.861 | 0.01373 | -0.011 | 62.726
8 | 0.91 | 0.01406 | -0.012 | 64.716
8.5 | 0.957 | 0.01443 | -0.012 | 66.273
9 | 1.001 | 0.0148 | -0.013 | 67.612
9.5 | 1.042 | 0.01524 | -0.014 | 68.394
10 | 1.069 | 0.01251 | -0.014 | 85.428
10.5 | 1.102 | 0.01692 | -0.015 | 65.12
11 | 1.131 | 0.01751 | -0.016 | 64.579
11.5 | 1.157 | 0.01822 | -0.016 | 63.476
12 | 1.178 | 0.01903 | -0.017 | 61.91
12.5 | 1.196 | 0.01998 | -0.018 | 59.854
13 | 1.211 | 0.02095 | -0.018 | 57.792
13.5 | 1.219 | 0.02247 | -0.019 | 54.267
14 | 1.225 | 0.02397 | -0.019 | 51.118
14.5 | 1.225 | 0.02613 | -0.02 | 46.895
15 | 1.222 | 0.0286 | -0.02 | 42.726
15.5 | 1.211 | 0.03245 | -0.02 | 37.327
16 | 1.198 | 0.03546 | -0.021 | 33.79
16.5 | 1.163 | 0.04259 | -0.021 | 27.299
17 | 1.083 | 0.07151 | -0.02 | 15.145
17.5 | 1.058 | 0.07577 | -0.02 | 13.958
18 | 1.021 | 0.0869 | -0.02 | 11.744
18.5 | 0.973 | 0.10805 | -0.019 | 9.001
19 | 0.94 | 0.11653 | -0.019 | 8.068

## 108. Re 10M Mach 0.10 (2)
BIGFOIL.COM POLAR EXPORT
ls013
LS(1)-0013 |  |  |  | Cl Max: | 1.9213 | at alpha= | 20 | deg
XFOIL ncrit=9 |  |  |  | L/D Max: | 121.059 | at alpha= | 10.5 | deg
Re: | 10000000 |  |  | Cd Min: | 0.03762 | at alpha= | -20 | deg
Mach: | 0.1 |  |  | Cl=0 at alpha= | 0 | deg
|  |  |  | @ Cl=0.1, Cd= | 0.0049827
|  |  |  | @ Cl=0.4, Cd= | 0.0060127
|  |  |  | @ Cl=0.6, Cd= | 0.0067113
alpha (deg) | Cl | Cd | Cm | Cl/Cd
-20 | -1.9185 | 0.03762 | -0.0134 | -50.9968
-19.5 | -1.9103 | 0.03375 | -0.0122 | -56.6015
-19 | -1.9007 | 0.03019 | -0.0104 | -62.9579
-18.5 | -1.888 | 0.02704 | -0.0083 | -69.8225
-18 | -1.871 | 0.02435 | -0.006 | -76.8378
-17.5 | -1.8493 | 0.02214 | -0.0036 | -83.5276
-17 | -1.824 | 0.02033 | -0.0011 | -89.7196
-15.5 | -1.7367 | 0.01669 | 0.0088 | -104.0563
-15 | -1.6952 | 0.01574 | 0.0105 | -107.7001
-14.5 | -1.6496 | 0.01495 | 0.0118 | -110.3411
-14 | -1.6014 | 0.01426 | 0.0127 | -112.3001
-13.5 | -1.5521 | 0.01358 | 0.0134 | -114.2931
-13 | -1.5022 | 0.01286 | 0.0141 | -116.8118
-12.5 | -1.4506 | 0.01223 | 0.0145 | -118.61
-12 | -1.3974 | 0.01172 | 0.0147 | -119.2321
-11.5 | -1.3435 | 0.01122 | 0.0149 | -119.7415
-11 | -1.2895 | 0.01068 | 0.0149 | -120.7397
-10.5 | -1.2345 | 0.0102 | 0.0149 | -121.0294
-10 | -1.1785 | 0.00982 | 0.0147 | -120.0102
-9.5 | -1.1224 | 0.00939 | 0.0145 | -119.5314
-9 | -1.0658 | 0.00899 | 0.0142 | -118.5539
-8.5 | -1.0085 | 0.00866 | 0.0138 | -116.455
-7.5 | -0.8934 | 0.00796 | 0.0129 | -112.2362
-7 | -0.8351 | 0.00767 | 0.0123 | -108.8787
-6.5 | -0.7767 | 0.00737 | 0.0117 | -105.3867
-6 | -0.7178 | 0.00715 | 0.0111 | -100.3916
-5.5 | -0.6588 | 0.00691 | 0.0104 | -95.3401
-5 | -0.5995 | 0.00671 | 0.0097 | -89.3443
-4.5 | -0.5401 | 0.00651 | 0.0089 | -82.9647
-4 | -0.4806 | 0.00629 | 0.0082 | -76.407
-3.5 | -0.4209 | 0.0061 | 0.0074 | -69
-3 | -0.3611 | 0.00587 | 0.0065 | -61.5162
-2.5 | -0.3012 | 0.00565 | 0.0056 | -53.3097
-2 | -0.2412 | 0.00541 | 0.0047 | -44.5841
-1.5 | -0.1811 | 0.00516 | 0.0037 | -35.0969
-1 | -0.1208 | 0.00499 | 0.0026 | -24.2084
-0.5 | -0.0604 | 0.00494 | 0.0014 | -12.2267
0 | 0 | 0.00506 | 0 | 0
0.5 | 0.0605 | 0.00495 | -0.0015 | 12.2222
1 | 0.1209 | 0.005 | -0.0027 | 24.18
1.5 | 0.1811 | 0.00516 | -0.0037 | 35.0969
2 | 0.2413 | 0.00541 | -0.0047 | 44.6026
2.5 | 0.3013 | 0.00565 | -0.0056 | 53.3274
3 | 0.3612 | 0.00587 | -0.0065 | 61.5332
3.5 | 0.421 | 0.00609 | -0.0074 | 69.1297
4 | 0.4807 | 0.00629 | -0.0082 | 76.4229
4.5 | 0.5402 | 0.00651 | -0.009 | 82.98
5 | 0.5996 | 0.00671 | -0.0097 | 89.3592
5.5 | 0.659 | 0.00691 | -0.0104 | 95.369
6 | 0.718 | 0.00715 | -0.0111 | 100.4196
6.5 | 0.7769 | 0.00737 | -0.0118 | 105.4138
7 | 0.8353 | 0.00767 | -0.0124 | 108.9048
7.5 | 0.8936 | 0.00796 | -0.0129 | 112.2613
8 | 0.9514 | 0.00829 | -0.0134 | 114.7648
8.5 | 1.0088 | 0.00866 | -0.0139 | 116.4896
9 | 1.0661 | 0.00899 | -0.0142 | 118.5873
9.5 | 1.1226 | 0.0094 | -0.0145 | 119.4255
10 | 1.1788 | 0.00982 | -0.0148 | 120.0407
10.5 | 1.2348 | 0.0102 | -0.015 | 121.0588
11 | 1.2898 | 0.01068 | -0.015 | 120.7678
11.5 | 1.3438 | 0.01123 | -0.0149 | 119.6616
12 | 1.3978 | 0.01172 | -0.0148 | 119.2662
12.5 | 1.451 | 0.01223 | -0.0146 | 118.6427
13 | 1.5026 | 0.01286 | -0.0142 | 116.8429
13.5 | 1.5526 | 0.01358 | -0.0135 | 114.3299
14 | 1.6019 | 0.01426 | -0.0128 | 112.3352
14.5 | 1.6501 | 0.01495 | -0.0119 | 110.3746
15 | 1.6958 | 0.01574 | -0.0106 | 107.7382
15.5 | 1.7375 | 0.01669 | -0.0089 | 104.1043
16 | 1.7714 | 0.01764 | -0.0059 | 100.4195
16.5 | 1.7991 | 0.01882 | -0.0022 | 95.5951
17 | 1.8254 | 0.02032 | 0.0008 | 89.8327
17.5 | 1.8508 | 0.02213 | 0.0033 | 83.6331
18 | 1.8729 | 0.02432 | 0.0057 | 77.0107
18.5 | 1.8898 | 0.02703 | 0.008 | 69.9149
19 | 1.9028 | 0.03016 | 0.0101 | 63.0902
19.5 | 1.9129 | 0.03368 | 0.0118 | 56.7963
20 | 1.9213 | 0.03754 | 0.0131 | 51.1801

## 109. Re 10M Mach 0.25 (1)
BIGFOIL.COM POLAR EXPORT
ls013
LS(1)-0013 |  |  |  | Cl Max: | 1.135 | at alpha= | 12.5 | deg
JavaFoil+Calcfoil stall+Eppler ext transition |  |  |  | L/D Max: | 81.37 | at alpha= | 9 | deg
Re: | 10000000 |  |  | Cd Min: | 0.0107 | at alpha= | -1 | deg
Mach: | 0.25 |  |  | Cl=0 at alpha= | 0 | deg
|  |  |  | @ Cl=0.1, Cd= | 0.01089
|  |  |  | @ Cl=0.4, Cd= | 0.011946
|  |  |  | @ Cl=0.6, Cd= | 0.012621
alpha (deg) | Cl | Cd | Cm | Cl/Cd
-17.5 | -0.702 | 0.13149 | 0.015 | -5.339
-17 | -0.763 | 0.12377 | 0.015 | -6.165
-16.5 | -0.823 | 0.11211 | 0.016 | -7.344
-16 | -0.88 | 0.1004 | 0.016 | -8.767
-15.5 | -0.931 | 0.08319 | 0.017 | -11.191
-15 | -0.917 | 0.10706 | 0.013 | -8.562
-14.5 | -1.046 | 0.0426 | 0.019 | -24.549
-14 | -1.099 | 0.02967 | 0.019 | -37.021
-13.5 | -1.12 | 0.02617 | 0.019 | -42.793
-13 | -1.131 | 0.02396 | 0.018 | -47.199
-12.5 | -1.135 | 0.02228 | 0.018 | -50.953
-12 | -1.133 | 0.02072 | 0.017 | -54.704
-11.5 | -1.125 | 0.01976 | 0.017 | -56.905
-11 | -1.111 | 0.01864 | 0.016 | -59.599
-10.5 | -1.091 | 0.01791 | 0.015 | -60.887
-10 | -1.065 | 0.01726 | 0.015 | -61.7
-9.5 | -1.035 | 0.01656 | 0.014 | -62.512
-9 | -1.001 | 0.0123 | 0.013 | -81.37
-8.5 | -0.968 | 0.01487 | 0.013 | -65.084
-8 | -0.924 | 0.01444 | 0.012 | -63.967
-7.5 | -0.877 | 0.01403 | 0.011 | -62.472
-7 | -0.827 | 0.01375 | 0.011 | -60.111
-6.5 | -0.775 | 0.01346 | 0.01 | -57.527
-6 | -0.72 | 0.01308 | 0.009 | -55.079
-5.5 | -0.665 | 0.0128 | 0.008 | -51.924
-5 | -0.607 | 0.01265 | 0.008 | -48.019
-4.5 | -0.549 | 0.01244 | 0.007 | -44.135
-4 | -0.49 | 0.01231 | 0.006 | -39.795
-3.5 | -0.43 | 0.01203 | 0.005 | -35.708
-3 | -0.369 | 0.01186 | 0.005 | -31.105
-2.5 | -0.308 | 0.01157 | 0.004 | -26.595
-2 | -0.247 | 0.01121 | 0.003 | -21.989
-1.5 | -0.185 | 0.01085 | 0.002 | -17.069
-1 | -0.124 | 0.0107 | 0.002 | -11.539
-0.5 | -0.062 | 0.01119 | 0.001 | -5.523
0 | 0 | 0.01115 | 0 | 0
0.5 | 0.062 | 0.01119 | -0.001 | 5.53
1 | 0.124 | 0.0107 | -0.002 | 11.554
1.5 | 0.185 | 0.01084 | -0.002 | 17.092
2 | 0.247 | 0.01121 | -0.003 | 22.026
2.5 | 0.308 | 0.01157 | -0.004 | 26.64
3 | 0.369 | 0.01186 | -0.005 | 31.16
3.5 | 0.43 | 0.01203 | -0.005 | 35.772
4 | 0.491 | 0.0123 | -0.006 | 39.868
4.5 | 0.55 | 0.01244 | -0.007 | 44.217
5 | 0.608 | 0.01265 | -0.008 | 48.11
5.5 | 0.666 | 0.0128 | -0.008 | 52.024
6 | 0.722 | 0.01308 | -0.009 | 55.187
6.5 | 0.776 | 0.01346 | -0.01 | 57.628
7 | 0.828 | 0.01375 | -0.011 | 60.219
7.5 | 0.878 | 0.01405 | -0.011 | 62.512
8 | 0.925 | 0.01444 | -0.012 | 64.107
8.5 | 0.97 | 0.01482 | -0.013 | 65.443
9 | 1.001 | 0.0123 | -0.013 | 81.37
9.5 | 1.035 | 0.01656 | -0.014 | 62.512
10 | 1.065 | 0.01726 | -0.015 | 61.7
10.5 | 1.09 | 0.01798 | -0.015 | 60.629
11 | 1.111 | 0.01864 | -0.016 | 59.599
11.5 | 1.125 | 0.01976 | -0.017 | 56.905
12 | 1.134 | 0.02072 | -0.017 | 54.721
12.5 | 1.135 | 0.02224 | -0.018 | 51.032
13 | 1.13 | 0.02416 | -0.018 | 46.764
13.5 | 1.119 | 0.0263 | -0.019 | 42.55
14 | 1.093 | 0.03122 | -0.019 | 35.003
14.5 | 1.046 | 0.04257 | -0.019 | 24.57
15 | 0.916 | 0.10735 | -0.013 | 8.537
15.5 | 0.926 | 0.08676 | -0.017 | 10.671
16 | 0.877 | 0.10337 | -0.016 | 8.482
16.5 | 0.82 | 0.11518 | -0.015 | 7.12
17 | 0.763 | 0.12377 | -0.015 | 6.165
17.5 | 0.7 | 0.13527 | -0.015 | 5.175

## 110. Re 10M Mach 0.25 (2)
BIGFOIL.COM POLAR EXPORT
ls013
LS(1)-0013 |  |  |  | Cl Max: | 1.8461 | at alpha= | 18 | deg
XFOIL ncrit=9 |  |  |  | L/D Max: | 119.005 | at alpha= | 10 | deg
Re: | 10000000 |  |  | Cd Min: | 0.07539 | at alpha= | -20 | deg
Mach: | 0.25 |  |  | Cl=0 at alpha= | 0 | deg
|  |  |  | @ Cl=0.1, Cd= | 0.004972
|  |  |  | @ Cl=0.4, Cd= | 0.0060284
|  |  |  | @ Cl=0.6, Cd= | 0.0067325
alpha (deg) | Cl | Cd | Cm | Cl/Cd
-20 | -1.7498 | 0.07539 | -0.0179 | -23.21
-19.5 | -1.7948 | 0.06234 | -0.0239 | -28.7905
-19 | -1.8221 | 0.05245 | -0.0269 | -34.7398
-18.5 | -1.8375 | 0.04472 | -0.0277 | -41.089
-18 | -1.8437 | 0.03864 | -0.0269 | -47.7148
-17.5 | -1.8408 | 0.03368 | -0.0252 | -54.6556
-17 | -1.8292 | 0.02969 | -0.0228 | -61.61
-16.5 | -1.8139 | 0.02621 | -0.0199 | -69.2064
-16 | -1.7953 | 0.02316 | -0.0165 | -77.5173
-15 | -1.7454 | 0.01905 | -0.0083 | -91.622
-14.5 | -1.7149 | 0.01772 | -0.0034 | -96.7777
-14 | -1.6724 | 0.01647 | -0.0001 | -101.5422
-13.5 | -1.6248 | 0.01534 | 0.0025 | -105.9192
-13 | -1.5727 | 0.01444 | 0.0045 | -108.9127
-12.5 | -1.5182 | 0.01366 | 0.0061 | -111.142
-12 | -1.4636 | 0.0128 | 0.0076 | -114.3438
-11.5 | -1.4069 | 0.0121 | 0.0088 | -116.2727
-11 | -1.3487 | 0.01152 | 0.0097 | -117.0747
-10.5 | -1.2903 | 0.01092 | 0.0104 | -118.1593
-10 | -1.2314 | 0.01035 | 0.011 | -118.9758
-9.5 | -1.1715 | 0.00989 | 0.0114 | -118.453
-9 | -1.1113 | 0.00944 | 0.0116 | -117.7225
-8.5 | -1.0511 | 0.00899 | 0.0117 | -116.9188
-8 | -0.9902 | 0.00863 | 0.0117 | -114.7393
-7.5 | -0.9294 | 0.00823 | 0.0115 | -112.9283
-7 | -0.8683 | 0.00787 | 0.0113 | -110.3304
-6.5 | -0.8069 | 0.00756 | 0.011 | -106.7328
-6 | -0.7452 | 0.0073 | 0.0105 | -102.0822
-5.5 | -0.6835 | 0.00702 | 0.01 | -97.3647
-5 | -0.6216 | 0.00681 | 0.0095 | -91.2775
-4.5 | -0.5597 | 0.00659 | 0.0088 | -84.9317
-4 | -0.4977 | 0.00638 | 0.0081 | -78.0094
-3.5 | -0.4358 | 0.00615 | 0.0074 | -70.8618
-3 | -0.3737 | 0.00594 | 0.0066 | -62.9125
-2.5 | -0.3116 | 0.00572 | 0.0057 | -54.4755
-2 | -0.2495 | 0.00545 | 0.0048 | -45.7798
-1.5 | -0.1872 | 0.00521 | 0.0038 | -35.9309
-1 | -0.1249 | 0.005 | 0.0027 | -24.98
-0.5 | -0.0624 | 0.00492 | 0.0015 | -12.6829
0 | 0 | 0.00506 | 0 | 0
0.5 | 0.0625 | 0.00493 | -0.0015 | 12.6775
1 | 0.125 | 0.005 | -0.0028 | 25
1.5 | 0.1873 | 0.00521 | -0.0038 | 35.9501
2 | 0.2496 | 0.00546 | -0.0048 | 45.7143
2.5 | 0.3117 | 0.00572 | -0.0058 | 54.493
3 | 0.3739 | 0.00594 | -0.0066 | 62.9461
3.5 | 0.4359 | 0.00615 | -0.0074 | 70.878
4 | 0.4979 | 0.00638 | -0.0082 | 78.0408
4.5 | 0.5599 | 0.00659 | -0.0089 | 84.9621
5 | 0.6218 | 0.00681 | -0.0095 | 91.3069
5.5 | 0.6837 | 0.00702 | -0.0101 | 97.3932
6 | 0.7454 | 0.0073 | -0.0106 | 102.1096
6.5 | 0.8071 | 0.00756 | -0.011 | 106.7593
7 | 0.8685 | 0.00788 | -0.0113 | 110.2157
7.5 | 0.9296 | 0.00823 | -0.0116 | 112.9526
8 | 0.9904 | 0.00863 | -0.0117 | 114.7625
8.5 | 1.0513 | 0.00899 | -0.0118 | 116.941
9 | 1.1116 | 0.00945 | -0.0116 | 117.6296
9.5 | 1.1718 | 0.00989 | -0.0114 | 118.4833
10 | 1.2317 | 0.01035 | -0.0111 | 119.0048
10.5 | 1.2906 | 0.01092 | -0.0105 | 118.1868
11 | 1.349 | 0.01152 | -0.0097 | 117.1007
11.5 | 1.4073 | 0.0121 | -0.0089 | 116.3058
12 | 1.4641 | 0.0128 | -0.0077 | 114.3828
12.5 | 1.5187 | 0.01366 | -0.0062 | 111.1786
13 | 1.5732 | 0.01444 | -0.0046 | 108.9474
13.5 | 1.6253 | 0.01534 | -0.0026 | 105.9518
14 | 1.673 | 0.01648 | 0 | 101.517
14.5 | 1.7158 | 0.01772 | 0.0033 | 96.8284
15 | 1.7467 | 0.01905 | 0.0081 | 91.6903
15.5 | 1.7722 | 0.02076 | 0.0127 | 85.3661
16 | 1.7968 | 0.02315 | 0.0163 | 77.6156
16.5 | 1.8157 | 0.02619 | 0.0196 | 69.328
17 | 1.8313 | 0.02966 | 0.0225 | 61.7431
17.5 | 1.843 | 0.03364 | 0.0249 | 54.786
18 | 1.8461 | 0.0386 | 0.0266 | 47.8264
18.5 | 1.8401 | 0.04467 | 0.0274 | 41.1932
19 | 1.8248 | 0.0524 | 0.0265 | 34.8244
19.5 | 1.7976 | 0.06229 | 0.0235 | 28.8586
20 | 1.7525 | 0.07535 | 0.0175 | 23.2581

## 111. Re 10M Mach 0.50 (1)
BIGFOIL.COM POLAR EXPORT
ls013
LS(1)-0013 |  |  |  | Cl Max: | 1.092 | at alpha= | 20 | deg
JavaFoil+Calcfoil stall+Eppler ext transition |  |  |  | L/D Max: | 69.459 | at alpha= | 6.5 | deg
Re: | 10000000 |  |  | Cd Min: | 0.01084 | at alpha= | 1 | deg
Mach: | 0.5 |  |  | Cl=0 at alpha= | 0 | deg
|  |  |  | @ Cl=0.1, Cd= | 0.011132
|  |  |  | @ Cl=0.4, Cd= | 0.012202
|  |  |  | @ Cl=0.6, Cd= | 0.012964
alpha (deg) | Cl | Cd | Cm | Cl/Cd
-20 | -1.092 | 0.1659 | 0.02 | -6.582
-19.5 | -1.064 | 0.16218 | 0.019 | -6.562
-19 | -1.036 | 0.15809 | 0.018 | -6.555
-18.5 | -1.015 | 0.14188 | 0.019 | -7.155
-18 | -0.987 | 0.13553 | 0.018 | -7.284
-17.5 | -0.957 | 0.12952 | 0.017 | -7.387
-17 | -0.927 | 0.12585 | 0.016 | -7.368
-16.5 | -0.901 | 0.11784 | 0.016 | -7.648
-16 | -0.88 | 0.11817 | 0.016 | -7.444
-15.5 | -0.849 | 0.1159 | 0.015 | -7.328
-15 | -0.82 | 0.10839 | 0.014 | -7.566
-14.5 | -0.793 | 0.1039 | 0.014 | -7.634
-14 | -0.768 | 0.10686 | 0.013 | -7.188
-13.5 | -0.742 | 0.09692 | 0.013 | -7.655
-13 | -0.712 | 0.09452 | 0.012 | -7.534
-12.5 | -0.687 | 0.08686 | 0.012 | -7.909
-12 | -0.661 | 0.0805 | 0.012 | -8.212
-11.5 | -0.629 | 0.08642 | 0.01 | -7.275
-11 | -0.621 | 0.06437 | 0.013 | -9.646
-10.5 | -0.575 | 0.07819 | 0.009 | -7.349
-10 | -0.643 | 0.02534 | 0.016 | -25.36
-9.5 | -0.523 | 0.06793 | 0.009 | -7.706
-9 | -0.579 | 0.02431 | 0.014 | -23.801
-8.5 | -0.784 | 0.0198 | 0.014 | -39.583
-8 | -0.877 | 0.01795 | 0.013 | -48.861
-7.5 | -0.885 | 0.01686 | 0.012 | -52.482
-7 | -0.864 | 0.016 | 0.012 | -53.999
-6.5 | -0.827 | 0.0119 | 0.011 | -69.523
-6 | -0.786 | 0.01424 | 0.01 | -55.161
-5.5 | -0.731 | 0.01376 | 0.009 | -53.139
-5 | -0.672 | 0.01336 | 0.009 | -50.299
-4.5 | -0.61 | 0.01301 | 0.008 | -46.839
-4 | -0.545 | 0.01275 | 0.007 | -42.753
-3.5 | -0.479 | 0.01249 | 0.006 | -38.328
-3 | -0.411 | 0.01226 | 0.005 | -33.576
-2.5 | -0.344 | 0.01198 | 0.004 | -28.677
-2 | -0.275 | 0.01148 | 0.003 | -23.984
-1.5 | -0.207 | 0.01103 | 0.003 | -18.753
-1 | -0.138 | 0.01085 | 0.002 | -12.72
-0.5 | -0.069 | 0.01137 | 0.001 | -6.072
0 | 0 | 0.01129 | 0 | 0
0.5 | 0.069 | 0.01137 | -0.001 | 6.082
1 | 0.138 | 0.01084 | -0.002 | 12.743
1.5 | 0.207 | 0.01103 | -0.003 | 18.782
2 | 0.276 | 0.01148 | -0.003 | 24.023
2.5 | 0.344 | 0.01198 | -0.004 | 28.731
3 | 0.412 | 0.01225 | -0.005 | 33.641
3.5 | 0.48 | 0.01249 | -0.006 | 38.403
4 | 0.546 | 0.01274 | -0.007 | 42.84
4.5 | 0.611 | 0.01301 | -0.008 | 46.935
5 | 0.673 | 0.0133 | -0.009 | 50.593
5.5 | 0.732 | 0.01365 | -0.009 | 53.65
6 | 0.787 | 0.01421 | -0.01 | 55.414
6.5 | 0.827 | 0.01191 | -0.011 | 69.459
7 | 0.864 | 0.01601 | -0.012 | 53.96
7.5 | 0.885 | 0.01691 | -0.012 | 52.331
8 | 0.877 | 0.01805 | -0.013 | 48.587
8.5 | 0.783 | 0.01989 | -0.014 | 39.363
9 | 0.581 | 0.02365 | -0.014 | 24.571
9.5 | 0.522 | 0.07031 | -0.009 | 7.422
10 | 0.643 | 0.02528 | -0.016 | 25.423
10.5 | 0.575 | 0.07981 | -0.009 | 7.199
11 | 0.606 | 0.07564 | -0.011 | 8.015
11.5 | 0.629 | 0.08718 | -0.01 | 7.212
12 | 0.664 | 0.07888 | -0.012 | 8.412
12.5 | 0.686 | 0.08839 | -0.012 | 7.76
13 | 0.711 | 0.09744 | -0.012 | 7.298
13.5 | 0.74 | 0.10027 | -0.013 | 7.382
14 | 0.769 | 0.10464 | -0.014 | 7.344
14.5 | 0.794 | 0.1011 | -0.014 | 7.851
15 | 0.82 | 0.10839 | -0.014 | 7.565
15.5 | 0.852 | 0.1108 | -0.015 | 7.687
16 | 0.881 | 0.11463 | -0.016 | 7.688
16.5 | 0.901 | 0.11786 | -0.016 | 7.647
17 | 0.928 | 0.12251 | -0.016 | 7.579
17.5 | 0.959 | 0.12628 | -0.017 | 7.595
18 | 0.987 | 0.13575 | -0.018 | 7.273
18.5 | 1.015 | 0.14199 | -0.019 | 7.147
19 | 1.036 | 0.15811 | -0.018 | 6.554
19.5 | 1.064 | 0.16218 | -0.019 | 6.562
20 | 1.092 | 0.16616 | -0.02 | 6.572

## 112. Re 10M Mach 0.50 (2)
BIGFOIL.COM POLAR EXPORT
ls013
LS(1)-0013 |  |  |  | Cl Max: | 1.299 | at alpha= | 9 | deg
XFOIL ncrit=9 |  |  |  | L/D Max: | 114.491 | at alpha= | 7.5 | deg
Re: | 10000000 |  |  | Cd Min: | 0.12131 | at alpha= | 14 | deg
Mach: | 0.5 |  |  | Cl=0 at alpha= | 0 | deg
|  |  |  | @ Cl=0.1, Cd= | 0.0049847
|  |  |  | @ Cl=0.4, Cd= | 0.0061318
|  |  |  | @ Cl=0.6, Cd= | 0.0068592
alpha (deg) | Cl | Cd | Cm | Cl/Cd
-14 | -1.0194 | 0.12117 | 0.0138 | -8.413
-13.5 | -1.0407 | 0.1088 | 0.0064 | -9.5653
-13 | -1.0642 | 0.09637 | -0.0006 | -11.0429
-12.5 | -1.0898 | 0.08396 | -0.0065 | -12.98
-12 | -1.1129 | 0.07033 | -0.0149 | -15.824
-11.5 | -1.1411 | 0.05708 | -0.0239 | -19.9912
-11 | -1.1772 | 0.04559 | -0.0296 | -25.8215
-10.5 | -1.2179 | 0.03561 | -0.0314 | -34.2011
-10 | -1.2578 | 0.02711 | -0.0289 | -46.3962
-9.5 | -1.2907 | 0.02041 | -0.0218 | -63.2386
-9 | -1.2987 | 0.01466 | -0.0122 | -88.588
-8.5 | -1.2506 | 0.01156 | -0.0054 | -108.1834
-8 | -1.1775 | 0.01036 | -0.0014 | -113.6583
-7.5 | -1.1011 | 0.00962 | 0.0015 | -114.4595
-7 | -1.0244 | 0.00906 | 0.0036 | -113.0684
-6.5 | -0.9486 | 0.00853 | 0.0052 | -111.2075
-6 | -0.8732 | 0.00807 | 0.0063 | -108.2032
-5.5 | -0.7984 | 0.00767 | 0.0071 | -104.0939
-5 | -0.7239 | 0.00735 | 0.0075 | -98.4898
-4.5 | -0.6501 | 0.00703 | 0.0076 | -92.4751
-4 | -0.5766 | 0.00678 | 0.0075 | -85.0442
-3.5 | -0.5036 | 0.00652 | 0.0072 | -77.2393
-3 | -0.4311 | 0.00624 | 0.0067 | -69.0865
-2.5 | -0.3589 | 0.00599 | 0.0061 | -59.9165
-2 | -0.287 | 0.00571 | 0.0052 | -50.2627
-1.5 | -0.2151 | 0.00541 | 0.0043 | -39.7597
-1 | -0.1435 | 0.00509 | 0.0031 | -28.1925
-0.5 | -0.0717 | 0.0049 | 0.0018 | -14.6327
0 | 0 | 0.0051 | 0 | 0
0.5 | 0.0718 | 0.00491 | -0.0018 | 14.6232
1 | 0.1435 | 0.0051 | -0.0031 | 28.1373
1.5 | 0.2152 | 0.00541 | -0.0043 | 39.7782
2 | 0.2871 | 0.00571 | -0.0053 | 50.2802
2.5 | 0.359 | 0.00599 | -0.0061 | 59.9332
3 | 0.4313 | 0.00624 | -0.0067 | 69.1186
3.5 | 0.5037 | 0.00652 | -0.0072 | 77.2546
4 | 0.5767 | 0.00678 | -0.0075 | 85.059
4.5 | 0.6502 | 0.00703 | -0.0077 | 92.4893
5 | 0.7241 | 0.00735 | -0.0075 | 98.517
5.5 | 0.7986 | 0.00767 | -0.0071 | 104.1199
6 | 0.8734 | 0.00807 | -0.0064 | 108.228
6.5 | 0.9488 | 0.00854 | -0.0052 | 111.1007
7 | 1.0247 | 0.00906 | -0.0036 | 113.1015
7.5 | 1.1014 | 0.00962 | -0.0015 | 114.4906
8 | 1.1779 | 0.01037 | 0.0013 | 113.5873
8.5 | 1.251 | 0.01156 | 0.0054 | 108.218
9 | 1.299 | 0.01467 | 0.0121 | 88.5481
9.5 | 1.2911 | 0.02044 | 0.0217 | 63.1654
10 | 1.2582 | 0.02716 | 0.0288 | 46.3255
10.5 | 1.2182 | 0.03568 | 0.0312 | 34.1424
11 | 1.1775 | 0.04569 | 0.0293 | 25.7715
11.5 | 1.1417 | 0.0572 | 0.0236 | 19.9598
12 | 1.1137 | 0.07046 | 0.0145 | 15.8061
12.5 | 1.0907 | 0.08409 | 0.0062 | 12.9706
13 | 1.065 | 0.09651 | 0.0002 | 11.0351
13.5 | 1.0415 | 0.10895 | -0.0068 | 9.5594
14 | 1.0203 | 0.12131 | -0.0141 | 8.4107

## 113. Re 12M Mach 0.00 (1)
BIGFOIL.COM POLAR EXPORT
ls013
LS(1)-0013 |  |  |  | Cl Max: | 1.248 | at alpha= | 15 | deg
JavaFoil+Calcfoil stall+Eppler ext transition |  |  |  | L/D Max: | 88.68 | at alpha= | 10.5 | deg
Re: | 12000000 |  |  | Cd Min: | 0.01113 | at alpha= | -2 | deg
Mach: | 0 |  |  | Cl=0 at alpha= | 0 | deg
|  |  |  | @ Cl=0.1, Cd= | 0.011227
|  |  |  | @ Cl=0.4, Cd= | 0.011782
|  |  |  | @ Cl=0.6, Cd= | 0.012352
alpha (deg) | Cl | Cd | Cm | Cl/Cd
-20 | -0.931 | 0.12886 | 0.019 | -7.228
-19.5 | -0.972 | 0.10936 | 0.02 | -8.888
-19 | -1.007 | 0.09721 | 0.02 | -10.356
-18.5 | -1.047 | 0.08172 | 0.021 | -12.812
-18 | -1.105 | 0.05892 | 0.022 | -18.747
-17.5 | -1.14 | 0.05072 | 0.022 | -22.478
-17 | -1.168 | 0.04534 | 0.021 | -25.769
-16.5 | -1.21 | 0.03544 | 0.021 | -34.131
-16 | -1.235 | 0.03109 | 0.021 | -39.724
-15.5 | -1.244 | 0.02886 | 0.021 | -43.086
-15 | -1.248 | 0.02618 | 0.02 | -47.664
-14.5 | -1.247 | 0.02427 | 0.02 | -51.371
-14 | -1.242 | 0.02254 | 0.019 | -55.11
-13.5 | -1.233 | 0.0213 | 0.019 | -57.895
-13 | -1.221 | 0.02016 | 0.018 | -60.562
-12.5 | -1.205 | 0.01914 | 0.018 | -62.966
-12 | -1.185 | 0.01826 | 0.017 | -64.92
-11.5 | -1.162 | 0.01759 | 0.016 | -66.049
-11 | -1.134 | 0.01702 | 0.016 | -66.659
-10.5 | -1.104 | 0.01245 | 0.015 | -88.68
-10 | -1.078 | 0.01523 | 0.015 | -70.779
-9.5 | -1.038 | 0.01482 | 0.014 | -70.043
-9 | -0.996 | 0.01449 | 0.013 | -68.768
-8.5 | -0.952 | 0.01407 | 0.012 | -67.692
-8 | -0.906 | 0.01379 | 0.012 | -65.676
-7.5 | -0.857 | 0.01352 | 0.011 | -63.369
-7 | -0.806 | 0.01328 | 0.01 | -60.718
-6.5 | -0.754 | 0.01301 | 0.01 | -57.956
-6 | -0.7 | 0.01275 | 0.009 | -54.909
-5.5 | -0.645 | 0.01251 | 0.008 | -51.602
-5 | -0.589 | 0.01232 | 0.007 | -47.844
-4.5 | -0.532 | 0.01218 | 0.007 | -43.703
-4 | -0.475 | 0.01202 | 0.006 | -39.472
-3.5 | -0.416 | 0.01182 | 0.005 | -35.217
-3 | -0.357 | 0.01169 | 0.004 | -30.559
-2.5 | -0.298 | 0.01143 | 0.004 | -26.078
-2 | -0.239 | 0.01113 | 0.003 | -21.457
-1.5 | -0.179 | 0.01131 | 0.002 | -15.854
-1 | -0.12 | 0.01124 | 0.001 | -10.637
-0.5 | -0.06 | 0.01121 | 0.001 | -5.338
0 | 0 | 0.0112 | 0 | 0
0.5 | 0.06 | 0.0112 | -0.001 | 5.346
1 | 0.12 | 0.01124 | -0.001 | 10.65
1.5 | 0.18 | 0.01131 | -0.002 | 15.874
2 | 0.239 | 0.01113 | -0.003 | 21.487
2.5 | 0.299 | 0.01143 | -0.004 | 26.121
3 | 0.358 | 0.01169 | -0.004 | 30.61
3.5 | 0.417 | 0.01182 | -0.005 | 35.277
4 | 0.475 | 0.01202 | -0.006 | 39.54
4.5 | 0.533 | 0.01218 | -0.007 | 43.78
5 | 0.59 | 0.01232 | -0.007 | 47.93
5.5 | 0.646 | 0.0125 | -0.008 | 51.698
6 | 0.701 | 0.01275 | -0.009 | 55.013
6.5 | 0.755 | 0.01301 | -0.01 | 58.052
7 | 0.807 | 0.01327 | -0.01 | 60.839
7.5 | 0.858 | 0.01352 | -0.011 | 63.48
8 | 0.907 | 0.01378 | -0.012 | 65.794
8.5 | 0.954 | 0.01406 | -0.012 | 67.817
9 | 0.998 | 0.01448 | -0.013 | 68.922
9.5 | 1.04 | 0.01482 | -0.014 | 70.203
10 | 1.08 | 0.01522 | -0.015 | 70.946
10.5 | 1.104 | 0.01245 | -0.015 | 88.68
11 | 1.134 | 0.01702 | -0.016 | 66.659
11.5 | 1.162 | 0.01759 | -0.016 | 66.049
12 | 1.185 | 0.01826 | -0.017 | 64.92
12.5 | 1.205 | 0.01914 | -0.018 | 62.966
13 | 1.221 | 0.02016 | -0.018 | 60.562
13.5 | 1.233 | 0.0213 | -0.019 | 57.895
14 | 1.242 | 0.02254 | -0.019 | 55.11
14.5 | 1.247 | 0.02427 | -0.02 | 51.371
15 | 1.248 | 0.02618 | -0.02 | 47.664
15.5 | 1.244 | 0.02886 | -0.021 | 43.086
16 | 1.235 | 0.03109 | -0.021 | 39.724
16.5 | 1.21 | 0.03544 | -0.021 | 34.131
17 | 1.168 | 0.04534 | -0.021 | 25.769
17.5 | 1.14 | 0.05072 | -0.022 | 22.478
18 | 1.105 | 0.05892 | -0.022 | 18.747
18.5 | 1.047 | 0.08172 | -0.021 | 12.812
19 | 1.007 | 0.09721 | -0.02 | 10.356
19.5 | 0.972 | 0.10936 | -0.02 | 8.888
20 | 0.931 | 0.12886 | -0.019 | 7.228

## 114. Re 12M Mach 0.00 (2)
BIGFOIL.COM POLAR EXPORT
ls013
LS(1)-0013 |  |  |  | Cl Max: | 1.9541 | at alpha= | 20 | deg
XFOIL ncrit=9 |  |  |  | L/D Max: | 125.332 | at alpha= | 10.5 | deg
Re: | 12000000 |  |  | Cd Min: | 0.03195 | at alpha= | -20 | deg
Mach: | 0 |  |  | Cl=0 at alpha= | 0 | deg
|  |  |  | @ Cl=0.1, Cd= | 0.0050903
|  |  |  | @ Cl=0.4, Cd= | 0.0058834
|  |  |  | @ Cl=0.6, Cd= | 0.0065403
alpha (deg) | Cl | Cd | Cm | Cl/Cd
-20 | -1.9515 | 0.03195 | -0.0086 | -61.0798
-19.5 | -1.9371 | 0.029 | -0.007 | -66.7966
-19 | -1.9219 | 0.02623 | -0.0051 | -73.2711
-18.5 | -1.9043 | 0.02374 | -0.0029 | -80.2148
-18 | -1.884 | 0.02157 | -0.0005 | -87.3435
-17.5 | -1.8605 | 0.01979 | 0.002 | -94.0121
-17 | -1.8366 | 0.01833 | 0.0052 | -100.1964
-16.5 | -1.808 | 0.01729 | 0.0086 | -104.5691
-16 | -1.7723 | 0.01653 | 0.0111 | -107.2172
-15.5 | -1.7318 | 0.01562 | 0.0127 | -110.8707
-15 | -1.6884 | 0.01477 | 0.0139 | -114.3128
-14.5 | -1.6418 | 0.01406 | 0.0147 | -116.771
-14 | -1.5931 | 0.01345 | 0.0153 | -118.4461
-13.5 | -1.5433 | 0.01287 | 0.0157 | -119.9145
-13 | -1.4931 | 0.01222 | 0.016 | -122.1849
-12.5 | -1.4417 | 0.01164 | 0.0162 | -123.8574
-12 | -1.3889 | 0.01115 | 0.0163 | -124.565
-11.5 | -1.3351 | 0.01073 | 0.0162 | -124.4268
-11 | -1.2812 | 0.01024 | 0.0161 | -125.1172
-10.5 | -1.2267 | 0.00979 | 0.0159 | -125.3013
-10 | -1.1712 | 0.00941 | 0.0155 | -124.4633
-9.5 | -1.1153 | 0.00906 | 0.0152 | -123.1015
-9 | -1.0592 | 0.00866 | 0.0148 | -122.3095
-8.5 | -1.0023 | 0.00836 | 0.0143 | -119.8923
-8 | -0.9454 | 0.008 | 0.0138 | -118.175
-7.5 | -0.8879 | 0.00772 | 0.0132 | -115.013
-7 | -0.8302 | 0.00742 | 0.0126 | -111.8868
-6.5 | -0.7721 | 0.00714 | 0.0119 | -108.1373
-6 | -0.7136 | 0.00694 | 0.0112 | -102.8242
-5.5 | -0.655 | 0.00669 | 0.0105 | -97.9073
-5 | -0.5961 | 0.00653 | 0.0098 | -91.2864
-4.5 | -0.5371 | 0.00632 | 0.009 | -84.9842
-4 | -0.4779 | 0.00614 | 0.0082 | -77.8339
-3.5 | -0.4186 | 0.00594 | 0.0074 | -70.4714
-3 | -0.3591 | 0.00576 | 0.0065 | -62.3438
-2.5 | -0.2996 | 0.00556 | 0.0056 | -53.8849
-2 | -0.2399 | 0.00535 | 0.0047 | -44.8411
-1.5 | -0.18 | 0.00518 | 0.0037 | -34.749
-1 | -0.1201 | 0.00506 | 0.0026 | -23.7352
-0.5 | -0.0601 | 0.00524 | 0.0013 | -11.4695
0 | 0 | 0.00524 | 0 | 0
1 | 0.1202 | 0.00506 | -0.0026 | 23.7549
1.5 | 0.1801 | 0.00518 | -0.0037 | 34.7683
2 | 0.24 | 0.00535 | -0.0047 | 44.8598
2.5 | 0.2997 | 0.00556 | -0.0056 | 53.9029
3 | 0.3592 | 0.00576 | -0.0065 | 62.3611
3.5 | 0.4187 | 0.00594 | -0.0074 | 70.4882
4 | 0.478 | 0.00614 | -0.0082 | 77.8502
4.5 | 0.5372 | 0.00632 | -0.009 | 85
5 | 0.5962 | 0.00653 | -0.0098 | 91.3017
5.5 | 0.6552 | 0.00669 | -0.0105 | 97.9372
6 | 0.7138 | 0.00694 | -0.0113 | 102.853
6.5 | 0.7723 | 0.00714 | -0.012 | 108.1653
7 | 0.8304 | 0.00742 | -0.0126 | 111.9137
7.5 | 0.8881 | 0.00772 | -0.0132 | 115.0389
8 | 0.9456 | 0.008 | -0.0138 | 118.2
8.5 | 1.0026 | 0.00836 | -0.0143 | 119.9282
9 | 1.0595 | 0.00866 | -0.0148 | 122.3441
9.5 | 1.1155 | 0.00907 | -0.0152 | 122.9879
10 | 1.1715 | 0.00942 | -0.0156 | 124.3631
10.5 | 1.227 | 0.00979 | -0.0159 | 125.332
11 | 1.2815 | 0.01024 | -0.0161 | 125.1465
11.5 | 1.3354 | 0.01074 | -0.0162 | 124.3389
12 | 1.3892 | 0.01115 | -0.0163 | 124.5919
12.5 | 1.4421 | 0.01164 | -0.0163 | 123.8918
13 | 1.4935 | 0.01222 | -0.0161 | 122.2177
13.5 | 1.5437 | 0.01287 | -0.0158 | 119.9456
14 | 1.5936 | 0.01345 | -0.0154 | 118.4833
14.5 | 1.6423 | 0.01407 | -0.0148 | 116.7235
15 | 1.6889 | 0.01477 | -0.014 | 114.3466
15.5 | 1.7324 | 0.01562 | -0.0128 | 110.9091
16 | 1.773 | 0.01653 | -0.0112 | 107.2595
16.5 | 1.8089 | 0.01729 | -0.0088 | 104.6212
17 | 1.838 | 0.01833 | -0.0055 | 100.2728
17.5 | 1.8618 | 0.01978 | -0.0023 | 94.1254
18 | 1.8857 | 0.02155 | 0.0002 | 87.5035
18.5 | 1.906 | 0.02372 | 0.0026 | 80.3541
19 | 1.924 | 0.02619 | 0.0047 | 73.4632
19.5 | 1.9395 | 0.02894 | 0.0067 | 67.018
20 | 1.9541 | 0.03189 | 0.0082 | 61.2763

## 115. Re 12M Mach 0.10 (1)
BIGFOIL.COM POLAR EXPORT
ls013
LS(1)-0013 |  |  |  | Cl Max: | 1.229 | at alpha= | 14.5 | deg
JavaFoil+Calcfoil stall+Eppler ext transition |  |  |  | L/D Max: | 86.832 | at alpha= | 10 | deg
Re: | 12000000 |  |  | Cd Min: | 0.01111 | at alpha= | -2 | deg
Mach: | 0.1 |  |  | Cl=0 at alpha= | 0 | deg
|  |  |  | @ Cl=0.1, Cd= | 0.011253
|  |  |  | @ Cl=0.4, Cd= | 0.011789
|  |  |  | @ Cl=0.6, Cd= | 0.012385
alpha (deg) | Cl | Cd | Cm | Cl/Cd
-19.5 | -0.911 | 0.12068 | 0.019 | -7.55
-19 | -0.947 | 0.10937 | 0.019 | -8.66
-18.5 | -0.978 | 0.10299 | 0.019 | -9.495
-18 | -1.033 | 0.07793 | 0.02 | -13.254
-17.5 | -1.071 | 0.06738 | 0.021 | -15.899
-17 | -1.111 | 0.05692 | 0.021 | -19.511
-16.5 | -1.173 | 0.03881 | 0.021 | -30.215
-16 | -1.203 | 0.03379 | 0.021 | -35.588
-15.5 | -1.217 | 0.03056 | 0.021 | -39.833
-15 | -1.225 | 0.02755 | 0.02 | -44.458
-14.5 | -1.229 | 0.02507 | 0.02 | -49.017
-14 | -1.227 | 0.02326 | 0.019 | -52.771
-13.5 | -1.222 | 0.02174 | 0.019 | -56.202
-13 | -1.213 | 0.02033 | 0.018 | -59.664
-12.5 | -1.199 | 0.0194 | 0.018 | -61.767
-12 | -1.18 | 0.01854 | 0.017 | -63.664
-11.5 | -1.158 | 0.01781 | 0.016 | -65.044
-11 | -1.132 | 0.01719 | 0.016 | -65.869
-10.5 | -1.104 | 0.01655 | 0.015 | -66.675
-10 | -1.07 | 0.01233 | 0.014 | -86.832
-9.5 | -1.04 | 0.01495 | 0.014 | -69.589
-9 | -0.999 | 0.01451 | 0.013 | -68.825
-8.5 | -0.955 | 0.01416 | 0.012 | -67.444
-8 | -0.909 | 0.01388 | 0.012 | -65.46
-7.5 | -0.86 | 0.0136 | 0.011 | -63.246
-7 | -0.809 | 0.01334 | 0.01 | -60.678
-6.5 | -0.757 | 0.01308 | 0.01 | -57.873
-6 | -0.703 | 0.01276 | 0.009 | -55.102
-5.5 | -0.648 | 0.0125 | 0.008 | -51.881
-5 | -0.592 | 0.01237 | 0.007 | -47.852
-4.5 | -0.535 | 0.01218 | 0.007 | -43.921
-4 | -0.477 | 0.01208 | 0.006 | -39.499
-3.5 | -0.418 | 0.01185 | 0.005 | -35.308
-3 | -0.359 | 0.01168 | 0.004 | -30.752
-2.5 | -0.3 | 0.01144 | 0.004 | -26.189
-2 | -0.24 | 0.01111 | 0.003 | -21.601
-1.5 | -0.18 | 0.01132 | 0.002 | -15.922
-1 | -0.12 | 0.01129 | 0.001 | -10.644
-0.5 | -0.06 | 0.01119 | 0.001 | -5.375
0 | 0 | 0.01118 | 0 | 0
0.5 | 0.06 | 0.01118 | -0.001 | 5.383
1 | 0.12 | 0.01129 | -0.001 | 10.658
1.5 | 0.18 | 0.01132 | -0.002 | 15.943
2 | 0.24 | 0.01111 | -0.003 | 21.631
2.5 | 0.3 | 0.01144 | -0.004 | 26.232
3 | 0.36 | 0.01168 | -0.004 | 30.804
3.5 | 0.419 | 0.01184 | -0.005 | 35.368
4 | 0.478 | 0.01207 | -0.006 | 39.568
4.5 | 0.536 | 0.01218 | -0.007 | 43.999
5 | 0.593 | 0.01237 | -0.007 | 47.939
5.5 | 0.649 | 0.01249 | -0.008 | 51.977
6 | 0.705 | 0.01276 | -0.009 | 55.207
6.5 | 0.758 | 0.01308 | -0.01 | 57.97
7 | 0.811 | 0.01334 | -0.01 | 60.782
7.5 | 0.861 | 0.0136 | -0.011 | 63.357
8 | 0.91 | 0.01388 | -0.012 | 65.579
8.5 | 0.957 | 0.01416 | -0.012 | 67.569
9 | 1.001 | 0.01451 | -0.013 | 68.979
9.5 | 1.042 | 0.01494 | -0.014 | 69.75
10 | 1.07 | 0.01233 | -0.014 | 86.832
10.5 | 1.104 | 0.01655 | -0.015 | 66.675
11 | 1.132 | 0.01719 | -0.016 | 65.869
11.5 | 1.158 | 0.01781 | -0.016 | 65.044
12 | 1.18 | 0.01854 | -0.017 | 63.664
12.5 | 1.199 | 0.0194 | -0.018 | 61.767
13 | 1.213 | 0.02033 | -0.018 | 59.664
13.5 | 1.222 | 0.02174 | -0.019 | 56.202
14 | 1.227 | 0.02326 | -0.019 | 52.771
14.5 | 1.229 | 0.02507 | -0.02 | 49.017
15 | 1.225 | 0.02755 | -0.02 | 44.458
15.5 | 1.217 | 0.03056 | -0.021 | 39.833
16 | 1.203 | 0.03379 | -0.021 | 35.588
16.5 | 1.173 | 0.03881 | -0.021 | 30.215
17 | 1.111 | 0.05692 | -0.021 | 19.511
17.5 | 1.071 | 0.06738 | -0.021 | 15.899
18 | 1.033 | 0.07793 | -0.02 | 13.254
18.5 | 0.978 | 0.10299 | -0.019 | 9.495
19 | 0.947 | 0.10937 | -0.019 | 8.66
19.5 | 0.911 | 0.12068 | -0.019 | 7.55

## 116. Re 12M Mach 0.10 (2)
BIGFOIL.COM POLAR EXPORT
ls013
LS(1)-0013 |  |  |  | Cl Max: | 1.9483 | at alpha= | 20 | deg
XFOIL ncrit=9 |  |  |  | L/D Max: | 124.949 | at alpha= | 10.5 | deg
Re: | 12000000 |  |  | Cd Min: | 0.03516 | at alpha= | -20 | deg
Mach: | 0.1 |  |  | Cl=0 at alpha= | 0 | deg
|  |  |  | @ Cl=0.1, Cd= | 0.0051188
|  |  |  | @ Cl=0.4, Cd= | 0.0058857
|  |  |  | @ Cl=0.6, Cd= | 0.0065493
alpha (deg) | Cl | Cd | Cm | Cl/Cd
-20 | -1.9457 | 0.03516 | -0.0128 | -55.3385
-19.5 | -1.9363 | 0.03154 | -0.0113 | -61.3919
-19 | -1.9217 | 0.02848 | -0.0095 | -67.4754
-18.5 | -1.9039 | 0.02581 | -0.0075 | -73.766
-18 | -1.8849 | 0.02335 | -0.0051 | -80.7238
-17.5 | -1.8639 | 0.02116 | -0.0024 | -88.086
-17 | -1.8402 | 0.01934 | 0.0005 | -95.1499
-16.5 | -1.8176 | 0.01793 | 0.0045 | -101.372
-16 | -1.7853 | 0.01707 | 0.0078 | -104.587
-15.5 | -1.7447 | 0.0162 | 0.0097 | -107.6975
-15 | -1.7019 | 0.01526 | 0.0113 | -111.5269
-14.5 | -1.6561 | 0.01442 | 0.0126 | -114.8474
-14 | -1.6074 | 0.01373 | 0.0134 | -117.0721
-13.5 | -1.557 | 0.01312 | 0.014 | -118.6738
-13 | -1.5059 | 0.01249 | 0.0146 | -120.5685
-12.5 | -1.4542 | 0.01185 | 0.015 | -122.7173
-12 | -1.401 | 0.01131 | 0.0152 | -123.8727
-11.5 | -1.3466 | 0.01086 | 0.0152 | -123.9963
-11 | -1.2918 | 0.01038 | 0.0152 | -124.4509
-10.5 | -1.2368 | 0.0099 | 0.0152 | -124.9293
-10 | -1.1807 | 0.00949 | 0.015 | -124.4152
-9.5 | -1.124 | 0.00915 | 0.0147 | -122.8415
-9 | -1.0674 | 0.00873 | 0.0144 | -122.268
-8.5 | -1.01 | 0.00841 | 0.0139 | -120.0951
-8 | -0.9524 | 0.00806 | 0.0135 | -118.1638
-7.5 | -0.8943 | 0.00777 | 0.013 | -115.0965
-7 | -0.8361 | 0.00745 | 0.0124 | -112.2282
-6.5 | -0.7776 | 0.00717 | 0.0118 | -108.4519
-6 | -0.7186 | 0.00696 | 0.0111 | -103.2471
-5.5 | -0.6595 | 0.00671 | 0.0105 | -98.2861
-5 | -0.6001 | 0.00654 | 0.0097 | -91.7584
-4.5 | -0.5406 | 0.00633 | 0.009 | -85.4028
-4 | -0.481 | 0.00615 | 0.0082 | -78.2114
-3.5 | -0.4213 | 0.00595 | 0.0074 | -70.8067
-3 | -0.3614 | 0.00577 | 0.0065 | -62.6343
-2.5 | -0.3014 | 0.00556 | 0.0056 | -54.2086
-2 | -0.2414 | 0.00536 | 0.0047 | -45.0373
-1.5 | -0.1812 | 0.00518 | 0.0037 | -34.9807
-1 | -0.1209 | 0.00506 | 0.0026 | -23.8933
-0.5 | -0.0604 | 0.00523 | 0.0013 | -11.5488
0 | 0 | 0.00524 | 0 | 0
0.5 | 0.0605 | 0.00523 | -0.0013 | 11.5679
1 | 0.1209 | 0.00506 | -0.0027 | 23.8933
1.5 | 0.1813 | 0.00518 | -0.0038 | 35
2 | 0.2414 | 0.00536 | -0.0047 | 45.0373
2.5 | 0.3015 | 0.00557 | -0.0057 | 54.1293
3 | 0.3615 | 0.00577 | -0.0065 | 62.6516
3.5 | 0.4214 | 0.00595 | -0.0074 | 70.8235
4 | 0.4811 | 0.00616 | -0.0082 | 78.1006
4.5 | 0.5408 | 0.00633 | -0.009 | 85.4344
5 | 0.6002 | 0.00655 | -0.0098 | 91.6336
5.5 | 0.6596 | 0.00671 | -0.0105 | 98.301
6 | 0.7187 | 0.00696 | -0.0112 | 103.2615
6.5 | 0.7777 | 0.00717 | -0.0119 | 108.4658
7 | 0.8363 | 0.00745 | -0.0125 | 112.255
7.5 | 0.8945 | 0.00777 | -0.013 | 115.1223
8 | 0.9526 | 0.00806 | -0.0136 | 118.1886
9 | 1.0676 | 0.00874 | -0.0144 | 122.151
9.5 | 1.1243 | 0.00915 | -0.0147 | 122.8743
10 | 1.181 | 0.0095 | -0.015 | 124.3158
10.5 | 1.237 | 0.0099 | -0.0152 | 124.9495
11 | 1.2921 | 0.01039 | -0.0153 | 124.36
11.5 | 1.3469 | 0.01086 | -0.0153 | 124.0239
12 | 1.4013 | 0.01131 | -0.0153 | 123.8992
12.5 | 1.4546 | 0.01185 | -0.0151 | 122.7511
13 | 1.5064 | 0.01249 | -0.0146 | 120.6085
13.5 | 1.5574 | 0.01312 | -0.0141 | 118.7043
14 | 1.6079 | 0.01373 | -0.0135 | 117.1085
14.5 | 1.6566 | 0.01442 | -0.0127 | 114.8821
15 | 1.7024 | 0.01526 | -0.0115 | 111.5596
15.5 | 1.7454 | 0.0162 | -0.0099 | 107.7407
16 | 1.7861 | 0.01707 | -0.008 | 104.6339
16.5 | 1.8188 | 0.01793 | -0.0047 | 101.4389
17 | 1.8416 | 0.01933 | -0.0007 | 95.2716
17.5 | 1.8652 | 0.02115 | 0.0022 | 88.1891
18 | 1.8867 | 0.02332 | 0.0048 | 80.9048
18.5 | 1.9056 | 0.02579 | 0.0072 | 73.8891
19 | 1.9239 | 0.02843 | 0.0092 | 67.6715
19.5 | 1.9388 | 0.03148 | 0.0109 | 61.5883
20 | 1.9483 | 0.03509 | 0.0125 | 55.5229

## 117. Re 12M Mach 0.25 (1)
BIGFOIL.COM POLAR EXPORT
ls013
LS(1)-0013 |  |  |  | Cl Max: | 1.137 | at alpha= | 12.5 | deg
JavaFoil+Calcfoil stall+Eppler ext transition |  |  |  | L/D Max: | 83.819 | at alpha= | 9.5 | deg
Re: | 12000000 |  |  | Cd Min: | 0.01117 | at alpha= | -2 | deg
Mach: | 0.25 |  |  | Cl=0 at alpha= | 0 | deg
|  |  |  | @ Cl=0.1, Cd= | 0.011287
|  |  |  | @ Cl=0.4, Cd= | 0.011841
|  |  |  | @ Cl=0.6, Cd= | 0.012421
alpha (deg) | Cl | Cd | Cm | Cl/Cd
-17.5 | -0.704 | 0.12899 | 0.016 | -5.456
-17 | -0.763 | 0.12412 | 0.015 | -6.146
-16.5 | -0.826 | 0.10802 | 0.016 | -7.651
-16 | -0.885 | 0.09615 | 0.016 | -9.204
-15.5 | -0.944 | 0.0744 | 0.018 | -12.688
-15 | -0.921 | 0.10284 | 0.013 | -8.952
-14.5 | -1.061 | 0.03711 | 0.019 | -28.587
-14 | -1.105 | 0.02776 | 0.019 | -39.812
-13.5 | -1.123 | 0.0252 | 0.019 | -44.545
-13 | -1.134 | 0.02309 | 0.018 | -49.092
-12.5 | -1.137 | 0.02156 | 0.018 | -52.758
-12 | -1.135 | 0.02028 | 0.017 | -55.951
-11.5 | -1.126 | 0.01932 | 0.017 | -58.271
-11 | -1.112 | 0.01822 | 0.016 | -61.062
-10.5 | -1.092 | 0.01753 | 0.015 | -62.295
-10 | -1.067 | 0.01688 | 0.015 | -63.204
-9.5 | -1.037 | 0.01237 | 0.014 | -83.819
-9 | -1.009 | 0.01502 | 0.014 | -67.195
-8.5 | -0.968 | 0.01458 | 0.013 | -66.388
-8 | -0.924 | 0.01424 | 0.012 | -64.892
-7.5 | -0.877 | 0.01389 | 0.011 | -63.129
-7 | -0.827 | 0.0136 | 0.011 | -60.771
-6.5 | -0.775 | 0.01329 | 0.01 | -58.299
-6 | -0.72 | 0.01294 | 0.009 | -55.654
-5.5 | -0.665 | 0.01266 | 0.008 | -52.506
-5 | -0.607 | 0.01245 | 0.008 | -48.798
-4.5 | -0.549 | 0.0123 | 0.007 | -44.641
-4 | -0.49 | 0.01214 | 0.006 | -40.333
-3.5 | -0.43 | 0.01192 | 0.005 | -36.029
-3 | -0.369 | 0.01177 | 0.005 | -31.352
-2.5 | -0.308 | 0.01157 | 0.004 | -26.614
-2 | -0.247 | 0.01117 | 0.003 | -22.067
-1.5 | -0.185 | 0.01134 | 0.002 | -16.325
-1 | -0.124 | 0.01131 | 0.002 | -10.919
-0.5 | -0.062 | 0.01125 | 0.001 | -5.491
0 | 0 | 0.01125 | 0 | 0
0.5 | 0.062 | 0.01125 | -0.001 | 5.499
1 | 0.124 | 0.01131 | -0.002 | 10.934
1.5 | 0.185 | 0.01134 | -0.002 | 16.347
2 | 0.247 | 0.01117 | -0.003 | 22.104
2.5 | 0.308 | 0.01156 | -0.004 | 26.659
3 | 0.369 | 0.01176 | -0.005 | 31.406
3.5 | 0.43 | 0.01192 | -0.005 | 36.092
4 | 0.491 | 0.01214 | -0.006 | 40.405
4.5 | 0.55 | 0.0123 | -0.007 | 44.723
5 | 0.608 | 0.01244 | -0.008 | 48.889
5.5 | 0.666 | 0.01265 | -0.008 | 52.606
6 | 0.722 | 0.01294 | -0.009 | 55.763
6.5 | 0.776 | 0.01328 | -0.01 | 58.4
7 | 0.828 | 0.0136 | -0.011 | 60.897
7.5 | 0.878 | 0.01388 | -0.011 | 63.246
8 | 0.925 | 0.01423 | -0.012 | 65.034
8.5 | 0.97 | 0.01451 | -0.013 | 66.824
9 | 1.011 | 0.01501 | -0.014 | 67.35
9.5 | 1.037 | 0.01237 | -0.014 | 83.819
10 | 1.067 | 0.01688 | -0.015 | 63.204
10.5 | 1.092 | 0.01754 | -0.015 | 62.28
11 | 1.112 | 0.01822 | -0.016 | 61.062
11.5 | 1.126 | 0.01932 | -0.017 | 58.271
12 | 1.135 | 0.02026 | -0.017 | 56.039
12.5 | 1.137 | 0.02163 | -0.018 | 52.575
13 | 1.133 | 0.02327 | -0.018 | 48.69
13.5 | 1.12 | 0.02581 | -0.019 | 43.394
14 | 1.099 | 0.02927 | -0.019 | 37.548
14.5 | 1.061 | 0.03711 | -0.019 | 28.584
15 | 0.92 | 0.10348 | -0.013 | 8.894
15.5 | 0.937 | 0.07893 | -0.017 | 11.871
16 | 0.879 | 0.10119 | -0.016 | 8.688
16.5 | 0.824 | 0.11123 | -0.016 | 7.406
17 | 0.763 | 0.12412 | -0.015 | 6.146
17.5 | 0.701 | 0.13342 | -0.015 | 5.255

## 118. Re 12M Mach 0.25 (2)
BIGFOIL.COM POLAR EXPORT
ls013
LS(1)-0013 |  |  |  | Cl Max: | 1.8768 | at alpha= | 18 | deg
XFOIL ncrit=9 |  |  |  | L/D Max: | 122.928 | at alpha= | 10 | deg
Re: | 12000000 |  |  | Cd Min: | 0.07015 | at alpha= | -20 | deg
Mach: | 0.25 |  |  | Cl=0 at alpha= | -0.00039968 | deg
|  |  |  | @ Cl=0.1, Cd= | 0.0051262
|  |  |  | @ Cl=0.4, Cd= | 0.0059014
|  |  |  | @ Cl=0.6, Cd= | 0.0065575
alpha (deg) | Cl | Cd | Cm | Cl/Cd
-20 | -1.7912 | 0.07015 | -0.0211 | -25.5339
-19.5 | -1.8313 | 0.05824 | -0.0259 | -31.444
-19 | -1.8567 | 0.04895 | -0.0281 | -37.9305
-18.5 | -1.8705 | 0.04173 | -0.0282 | -44.8239
-18 | -1.8745 | 0.03606 | -0.0269 | -51.9828
-17.5 | -1.8695 | 0.03144 | -0.0247 | -59.4625
-17 | -1.8558 | 0.02774 | -0.022 | -66.8998
-16.5 | -1.8354 | 0.02471 | -0.019 | -74.2776
-16 | -1.8113 | 0.02211 | -0.0157 | -81.9222
-15.5 | -1.7896 | 0.01996 | -0.0112 | -89.6593
-15 | -1.7662 | 0.01818 | -0.0061 | -97.1507
-14.5 | -1.7282 | 0.01695 | -0.0021 | -101.9587
-14 | -1.6808 | 0.01592 | 0.0007 | -105.5779
-13.5 | -1.632 | 0.01481 | 0.0032 | -110.1958
-13 | -1.5795 | 0.01388 | 0.0052 | -113.7968
-12 | -1.4679 | 0.0124 | 0.0081 | -118.379
-11.5 | -1.411 | 0.01169 | 0.0093 | -120.7015
-11 | -1.3525 | 0.0111 | 0.0101 | -121.8468
-10.5 | -1.293 | 0.01061 | 0.0107 | -121.8662
-10 | -1.2339 | 0.01004 | 0.0113 | -122.8984
-9.5 | -1.1739 | 0.00957 | 0.0116 | -122.6646
-9 | -1.1132 | 0.00918 | 0.0118 | -121.2636
-8.5 | -1.0527 | 0.00874 | 0.0119 | -120.4462
-8 | -0.9917 | 0.00837 | 0.0118 | -118.4827
-7.5 | -0.9307 | 0.00801 | 0.0117 | -116.1923
-7 | -0.8693 | 0.00767 | 0.0114 | -113.3377
-6.5 | -0.8078 | 0.00737 | 0.0111 | -109.6065
-6 | -0.7462 | 0.00708 | 0.0106 | -105.3955
-5.5 | -0.6843 | 0.00684 | 0.0101 | -100.0439
-5 | -0.6223 | 0.00663 | 0.0095 | -93.8612
-4.5 | -0.5603 | 0.00643 | 0.0089 | -87.1384
-4 | -0.4982 | 0.00624 | 0.0082 | -79.8397
-3.5 | -0.4361 | 0.00604 | 0.0074 | -72.202
-3 | -0.3741 | 0.00581 | 0.0066 | -64.389
-2.5 | -0.3119 | 0.00561 | 0.0057 | -55.5971
-2 | -0.2497 | 0.00539 | 0.0048 | -46.3265
-1.5 | -0.1874 | 0.00519 | 0.0038 | -36.1079
-1 | -0.125 | 0.00507 | 0.0027 | -24.6548
-0.5 | -0.0625 | 0.00522 | 0.0013 | -11.9732
0.5 | 0.0626 | 0.00521 | -0.0014 | 12.0154
1 | 0.1251 | 0.00507 | -0.0028 | 24.6746
1.5 | 0.1874 | 0.0052 | -0.0039 | 36.0385
2 | 0.2498 | 0.00539 | -0.0049 | 46.3451
2.5 | 0.312 | 0.00561 | -0.0058 | 55.615
3 | 0.3742 | 0.00581 | -0.0066 | 64.4062
3.5 | 0.4363 | 0.00603 | -0.0074 | 72.3549
4 | 0.4983 | 0.00624 | -0.0082 | 79.8558
4.5 | 0.5604 | 0.00643 | -0.0089 | 87.154
5 | 0.6225 | 0.00663 | -0.0095 | 93.8914
5.5 | 0.6844 | 0.00684 | -0.0101 | 100.0585
6 | 0.7463 | 0.00708 | -0.0107 | 105.4096
6.5 | 0.808 | 0.00737 | -0.0111 | 109.6336
7 | 0.8695 | 0.00768 | -0.0115 | 113.2161
7.5 | 0.9309 | 0.00801 | -0.0117 | 116.2172
8 | 0.9919 | 0.00837 | -0.0119 | 118.5066
8.5 | 1.053 | 0.00873 | -0.0119 | 120.6186
9 | 1.1134 | 0.00919 | -0.0118 | 121.1534
9.5 | 1.1742 | 0.00957 | -0.0117 | 122.6959
10 | 1.2342 | 0.01004 | -0.0113 | 122.9283
10.5 | 1.2933 | 0.01061 | -0.0108 | 121.8944
11 | 1.3528 | 0.01111 | -0.0102 | 121.7642
11.5 | 1.4114 | 0.01169 | -0.0093 | 120.7357
12 | 1.4683 | 0.0124 | -0.0082 | 118.4113
12.5 | 1.5246 | 0.01314 | -0.0069 | 116.0274
13 | 1.58 | 0.01388 | -0.0053 | 113.8329
13.5 | 1.6325 | 0.01481 | -0.0033 | 110.2296
14 | 1.6815 | 0.01592 | -0.0008 | 105.6219
14.5 | 1.729 | 0.01695 | 0.0019 | 102.0059
15 | 1.7676 | 0.01818 | 0.0059 | 97.2277
15.5 | 1.791 | 0.01995 | 0.011 | 89.7744
16 | 1.8128 | 0.02211 | 0.0154 | 81.99
16.5 | 1.8371 | 0.02469 | 0.0187 | 74.4066
17 | 1.8577 | 0.02771 | 0.0217 | 67.0408
17.5 | 1.8715 | 0.03142 | 0.0244 | 59.564
18 | 1.8768 | 0.03601 | 0.0266 | 52.1189
18.5 | 1.8726 | 0.04172 | 0.0279 | 44.8849
19 | 1.8589 | 0.04893 | 0.0278 | 37.991
19.5 | 1.8337 | 0.05822 | 0.0255 | 31.496
20 | 1.7938 | 0.07012 | 0.0207 | 25.5819

## 119. Re 12M Mach 0.50 (1)
BIGFOIL.COM POLAR EXPORT
ls013
LS(1)-0013 |  |  |  | Cl Max: | 1.091 | at alpha= | 20 | deg
JavaFoil+Calcfoil stall+Eppler ext transition |  |  |  | L/D Max: | 71.493 | at alpha= | 7 | deg
Re: | 12000000 |  |  | Cd Min: | 0.01141 | at alpha= | 0 | deg
Mach: | 0.5 |  |  | Cl=0 at alpha= | 0 | deg
|  |  |  | @ Cl=0.1, Cd= | 0.011452
|  |  |  | @ Cl=0.4, Cd= | 0.012118
|  |  |  | @ Cl=0.6, Cd= | 0.012798
alpha (deg) | Cl | Cd | Cm | Cl/Cd
-20 | -1.091 | 0.17499 | 0.02 | -6.237
-19.5 | -1.064 | 0.17226 | 0.019 | -6.177
-19 | -1.037 | 0.16432 | 0.019 | -6.308
-18.5 | -1.011 | 0.1591 | 0.018 | -6.357
-18 | -0.985 | 0.14812 | 0.018 | -6.647
-17.5 | -0.961 | 0.12483 | 0.018 | -7.7
-17 | -0.929 | 0.12355 | 0.016 | -7.518
-16.5 | -0.905 | 0.11444 | 0.016 | -7.907
-16 | -0.879 | 0.11803 | 0.016 | -7.448
-15.5 | -0.852 | 0.11136 | 0.015 | -7.648
-15 | -0.822 | 0.10753 | 0.014 | -7.642
-14.5 | -0.795 | 0.10124 | 0.014 | -7.853
-14 | -0.769 | 0.10416 | 0.014 | -7.381
-13.5 | -0.744 | 0.09594 | 0.014 | -7.753
-13 | -0.713 | 0.0927 | 0.012 | -7.697
-12.5 | -0.69 | 0.08387 | 0.013 | -8.23
-12 | -0.667 | 0.07625 | 0.013 | -8.742
-11.5 | -0.629 | 0.08552 | 0.01 | -7.361
-11 | -0.656 | 0.04448 | 0.015 | -14.756
-10.5 | -0.575 | 0.078 | 0.009 | -7.374
-10 | -0.646 | 0.02414 | 0.016 | -26.758
-9.5 | -0.524 | 0.06642 | 0.009 | -7.891
-9 | -0.582 | 0.02308 | 0.014 | -25.219
-8.5 | -0.785 | 0.01925 | 0.014 | -40.793
-8 | -0.879 | 0.01756 | 0.013 | -50.023
-7.5 | -0.886 | 0.01655 | 0.013 | -53.529
-7 | -0.865 | 0.01208 | 0.012 | -71.602
-6.5 | -0.834 | 0.01448 | 0.011 | -57.627
-6 | -0.786 | 0.01401 | 0.01 | -56.073
-5.5 | -0.731 | 0.01359 | 0.009 | -53.775
-5 | -0.672 | 0.01318 | 0.009 | -50.968
-4.5 | -0.61 | 0.01285 | 0.008 | -47.449
-4 | -0.545 | 0.01259 | 0.007 | -43.277
-3.5 | -0.479 | 0.01239 | 0.006 | -38.644
-3 | -0.411 | 0.01216 | 0.005 | -33.841
-2.5 | -0.344 | 0.01192 | 0.004 | -28.83
-2 | -0.275 | 0.01153 | 0.003 | -23.882
-1.5 | -0.207 | 0.01176 | 0.003 | -17.584
-1 | -0.138 | 0.01148 | 0.002 | -12.021
-0.5 | -0.069 | 0.01144 | 0.001 | -6.038
0 | 0 | 0.01141 | 0 | 0
0.5 | 0.069 | 0.01143 | -0.001 | 6.047
1 | 0.138 | 0.01148 | -0.002 | 12.039
1.5 | 0.207 | 0.01176 | -0.003 | 17.615
2 | 0.276 | 0.01153 | -0.003 | 23.92
2.5 | 0.344 | 0.01192 | -0.004 | 28.884
3 | 0.412 | 0.01216 | -0.005 | 33.907
3.5 | 0.48 | 0.01239 | -0.006 | 38.719
4 | 0.546 | 0.01259 | -0.007 | 43.364
4.5 | 0.611 | 0.01284 | -0.008 | 47.546
5 | 0.673 | 0.01313 | -0.009 | 51.246
5.5 | 0.732 | 0.01347 | -0.009 | 54.379
6 | 0.787 | 0.01393 | -0.01 | 56.51
6.5 | 0.836 | 0.01452 | -0.011 | 57.573
7 | 0.865 | 0.0121 | -0.012 | 71.493
7.5 | 0.886 | 0.01663 | -0.012 | 53.288
8 | 0.878 | 0.01771 | -0.013 | 49.594
8.5 | 0.785 | 0.01934 | -0.014 | 40.575
9 | 0.572 | 0.02587 | -0.014 | 22.128
9.5 | 0.523 | 0.06821 | -0.009 | 7.67
10 | 0.64 | 0.02579 | -0.016 | 24.814
10.5 | 0.575 | 0.07825 | -0.009 | 7.346
11 | 0.613 | 0.07025 | -0.012 | 8.728
11.5 | 0.63 | 0.08495 | -0.01 | 7.412
12 | 0.674 | 0.07132 | -0.014 | 9.449
12.5 | 0.688 | 0.08526 | -0.012 | 8.068
13 | 0.712 | 0.09485 | -0.012 | 7.506
13.5 | 0.741 | 0.0988 | -0.013 | 7.505
14 | 0.769 | 0.10216 | -0.014 | 7.53
14.5 | 0.798 | 0.0982 | -0.014 | 8.126
15 | 0.822 | 0.10682 | -0.014 | 7.697
15.5 | 0.855 | 0.10732 | -0.016 | 7.965
16 | 0.884 | 0.11248 | -0.017 | 7.856
16.5 | 0.904 | 0.11572 | -0.016 | 7.812
17 | 0.932 | 0.1198 | -0.017 | 7.783
17.5 | 0.961 | 0.12678 | -0.018 | 7.579
18 | 0.984 | 0.15369 | -0.018 | 6.4
18.5 | 1.012 | 0.15442 | -0.018 | 6.553
19 | 1.035 | 0.17351 | -0.018 | 5.967
19.5 | 1.063 | 0.17772 | -0.019 | 5.984
20 | 1.091 | 0.17513 | -0.02 | 6.232

## 120. Re 12M Mach 0.50 (2)
BIGFOIL.COM POLAR EXPORT
ls013
LS(1)-0013 |  |  |  | Cl Max: | 1.3078 | at alpha= | 9.5 | deg
XFOIL ncrit=9 |  |  |  | L/D Max: | 118.902 | at alpha= | 7.5 | deg
Re: | 12000000 |  |  | Cd Min: | 0.13116 | at alpha= | 14.5 | deg
Mach: | 0.5 |  |  | Cl=0 at alpha= | 0 | deg
|  |  |  | @ Cl=0.1, Cd= | 0.0051422
|  |  |  | @ Cl=0.4, Cd= | 0.0059932
|  |  |  | @ Cl=0.6, Cd= | 0.0066732
alpha (deg) | Cl | Cd | Cm | Cl/Cd
-14 | -1.0356 | 0.11889 | 0.0117 | -8.7106
-13.5 | -1.0557 | 0.10682 | 0.0047 | -9.883
-13 | -1.0782 | 0.09462 | -0.002 | -11.3951
-12.5 | -1.1023 | 0.08229 | -0.0078 | -13.3953
-12 | -1.1249 | 0.0687 | -0.0164 | -16.3741
-11.5 | -1.1534 | 0.05574 | -0.025 | -20.6925
-11 | -1.1893 | 0.0445 | -0.0303 | -26.7258
-10.5 | -1.2291 | 0.03474 | -0.0316 | -35.38
-10 | -1.2702 | 0.02631 | -0.0288 | -48.2782
-9.5 | -1.3074 | 0.01977 | -0.0206 | -66.1305
-9 | -1.3099 | 0.0139 | -0.0114 | -94.2374
-8.5 | -1.2571 | 0.01104 | -0.0049 | -113.8678
-8 | -1.1815 | 0.01 | -0.001 | -118.15
-7.5 | -1.1043 | 0.00929 | 0.0018 | -118.8698
-7 | -1.0271 | 0.00876 | 0.0038 | -117.2489
-6.5 | -0.9506 | 0.00828 | 0.0054 | -114.8068
-6 | -0.8748 | 0.00785 | 0.0065 | -111.4395
-5.5 | -0.7998 | 0.00745 | 0.0072 | -107.3557
-5 | -0.7251 | 0.00713 | 0.0076 | -101.6971
-4.5 | -0.6511 | 0.00684 | 0.0077 | -95.1901
-4 | -0.5774 | 0.0066 | 0.0076 | -87.4848
-3.5 | -0.5043 | 0.00636 | 0.0073 | -79.2925
-3 | -0.4317 | 0.0061 | 0.0068 | -70.7705
-2.5 | -0.3593 | 0.00587 | 0.0061 | -61.2095
-2 | -0.2873 | 0.00561 | 0.0053 | -51.2121
-1.5 | -0.2153 | 0.00536 | 0.0043 | -40.1679
-1 | -0.1435 | 0.00513 | 0.0032 | -27.9727
-0.5 | -0.0718 | 0.00514 | 0.0017 | -13.9689
0 | 0 | 0.00526 | 0 | 0
0.5 | 0.0719 | 0.00515 | -0.0017 | 13.9612
1 | 0.1436 | 0.00513 | -0.0032 | 27.9922
1.5 | 0.2155 | 0.00536 | -0.0043 | 40.2052
2 | 0.2874 | 0.00561 | -0.0053 | 51.2299
2.5 | 0.3595 | 0.00587 | -0.0061 | 61.2436
3 | 0.4318 | 0.00609 | -0.0068 | 70.9031
3.5 | 0.5044 | 0.00636 | -0.0073 | 79.3082
4 | 0.5775 | 0.0066 | -0.0076 | 87.5
4.5 | 0.6513 | 0.00684 | -0.0077 | 95.2193
5 | 0.7253 | 0.00713 | -0.0076 | 101.7251
5.5 | 0.8 | 0.00745 | -0.0072 | 107.3826
6 | 0.875 | 0.00785 | -0.0065 | 111.465
6.5 | 0.9508 | 0.00828 | -0.0054 | 114.8309
7.5 | 1.1046 | 0.00929 | -0.0018 | 118.902
8 | 1.1818 | 0.01001 | 0.001 | 118.0619
8.5 | 1.2574 | 0.01104 | 0.0048 | 113.8949
9 | 1.3026 | 0.01457 | 0.0122 | 89.4029
9.5 | 1.3078 | 0.01979 | 0.0206 | 66.0839
10 | 1.2706 | 0.02636 | 0.0287 | 48.2018
10.5 | 1.2295 | 0.03481 | 0.0314 | 35.3203
11 | 1.1896 | 0.0446 | 0.03 | 26.6726
11.5 | 1.154 | 0.05585 | 0.0247 | 20.6625
12 | 1.1256 | 0.06883 | 0.016 | 16.3533
12.5 | 1.1031 | 0.08242 | 0.0074 | 13.3839
13 | 1.079 | 0.09475 | 0.0016 | 11.3879
13.5 | 1.0565 | 0.10696 | -0.0051 | 9.8775
14 | 1.0365 | 0.11903 | -0.0121 | 8.7079
14.5 | 1.0194 | 0.13116 | -0.0195 | 7.7722

## 121. Re 14M Mach 0.00 (1)
BIGFOIL.COM POLAR EXPORT
ls013
LS(1)-0013 |  |  |  | Cl Max: | 1.251 | at alpha= | 15 | deg
JavaFoil+Calcfoil stall+Eppler ext transition |  |  |  | L/D Max: | 90.076 | at alpha= | 10.5 | deg
Re: | 14000000 |  |  | Cd Min: | 0.01123 | at alpha= | 0 | deg
Mach: | 0 |  |  | Cl=0 at alpha= | 0 | deg
|  |  |  | @ Cl=0.1, Cd= | 0.01126
|  |  |  | @ Cl=0.4, Cd= | 0.011764
|  |  |  | @ Cl=0.6, Cd= | 0.01224
alpha (deg) | Cl | Cd | Cm | Cl/Cd
-20 | -0.932 | 0.12749 | 0.019 | -7.314
-19.5 | -0.979 | 0.10233 | 0.021 | -9.57
-19 | -1.015 | 0.08988 | 0.021 | -11.297
-18.5 | -1.056 | 0.07574 | 0.021 | -13.936
-18 | -1.119 | 0.05158 | 0.022 | -21.695
-17.5 | -1.138 | 0.05146 | 0.022 | -22.104
-17 | -1.185 | 0.03885 | 0.022 | -30.509
-16.5 | -1.21 | 0.03521 | 0.021 | -34.36
-16 | -1.233 | 0.03123 | 0.021 | -39.499
-15.5 | -1.249 | 0.0273 | 0.021 | -45.742
-15 | -1.251 | 0.02519 | 0.02 | -49.672
-14.5 | -1.25 | 0.02332 | 0.02 | -53.612
-14 | -1.244 | 0.02207 | 0.019 | -56.374
-13.5 | -1.235 | 0.02076 | 0.019 | -59.517
-13 | -1.223 | 0.01975 | 0.018 | -61.901
-12.5 | -1.207 | 0.01869 | 0.018 | -64.559
-12 | -1.187 | 0.01792 | 0.017 | -66.23
-11.5 | -1.163 | 0.01725 | 0.016 | -67.419
-11 | -1.136 | 0.01671 | 0.016 | -67.973
-10.5 | -1.105 | 0.01227 | 0.015 | -90.076
-10 | -1.078 | 0.01501 | 0.015 | -71.816
-9.5 | -1.038 | 0.01461 | 0.014 | -71.071
-9 | -0.996 | 0.01424 | 0.013 | -69.989
-8.5 | -0.952 | 0.01391 | 0.012 | -68.459
-8 | -0.906 | 0.01365 | 0.012 | -66.334
-7.5 | -0.857 | 0.01337 | 0.011 | -64.094
-7 | -0.806 | 0.01315 | 0.01 | -61.311
-6.5 | -0.754 | 0.01291 | 0.01 | -58.383
-6 | -0.7 | 0.01263 | 0.009 | -55.445
-5.5 | -0.645 | 0.01239 | 0.008 | -52.1
-5 | -0.589 | 0.01221 | 0.007 | -48.248
-4.5 | -0.532 | 0.01209 | 0.007 | -44.043
-4 | -0.475 | 0.01194 | 0.006 | -39.74
-3.5 | -0.416 | 0.01183 | 0.005 | -35.191
-3 | -0.357 | 0.01161 | 0.004 | -30.794
-2.5 | -0.298 | 0.01143 | 0.004 | -26.082
-2 | -0.239 | 0.0116 | 0.003 | -20.583
-1.5 | -0.179 | 0.01151 | 0.002 | -15.571
-1 | -0.12 | 0.01128 | 0.001 | -10.608
-0.5 | -0.06 | 0.01124 | 0.001 | -5.322
0 | 0 | 0.01123 | 0 | 0
0.5 | 0.06 | 0.01124 | -0.001 | 5.328
1 | 0.12 | 0.01127 | -0.001 | 10.621
1.5 | 0.18 | 0.01151 | -0.002 | 15.595
2 | 0.239 | 0.0116 | -0.003 | 20.611
2.5 | 0.299 | 0.01143 | -0.004 | 26.124
3 | 0.358 | 0.0116 | -0.004 | 30.845
3.5 | 0.417 | 0.01183 | -0.005 | 35.25
4 | 0.475 | 0.01194 | -0.006 | 39.809
4.5 | 0.533 | 0.01209 | -0.007 | 44.121
5 | 0.59 | 0.01221 | -0.007 | 48.334
5.5 | 0.646 | 0.01238 | -0.008 | 52.195
6 | 0.701 | 0.01263 | -0.009 | 55.549
6.5 | 0.755 | 0.01291 | -0.01 | 58.495
7 | 0.807 | 0.01314 | -0.01 | 61.432
7.5 | 0.858 | 0.01337 | -0.011 | 64.205
8 | 0.907 | 0.01365 | -0.012 | 66.452
8.5 | 0.954 | 0.01391 | -0.012 | 68.584
9 | 0.998 | 0.01423 | -0.013 | 70.142
9.5 | 1.04 | 0.01461 | -0.014 | 71.233
10 | 1.08 | 0.015 | -0.015 | 71.984
10.5 | 1.105 | 0.01227 | -0.015 | 90.076
11 | 1.136 | 0.01671 | -0.016 | 67.973
11.5 | 1.163 | 0.01725 | -0.016 | 67.419
12 | 1.187 | 0.01792 | -0.017 | 66.23
12.5 | 1.207 | 0.01869 | -0.018 | 64.559
13 | 1.223 | 0.01975 | -0.018 | 61.901
13.5 | 1.235 | 0.02076 | -0.019 | 59.517
14 | 1.244 | 0.02207 | -0.019 | 56.374
14.5 | 1.25 | 0.02332 | -0.02 | 53.612
15 | 1.251 | 0.02519 | -0.02 | 49.672
15.5 | 1.249 | 0.0273 | -0.021 | 45.742
16 | 1.233 | 0.03123 | -0.021 | 39.499
16.5 | 1.21 | 0.03521 | -0.021 | 34.36
17 | 1.185 | 0.03885 | -0.022 | 30.509
17.5 | 1.138 | 0.05146 | -0.022 | 22.104
18 | 1.119 | 0.05158 | -0.022 | 21.695
18.5 | 1.056 | 0.07574 | -0.021 | 13.936
19 | 1.015 | 0.08988 | -0.021 | 11.297
19.5 | 0.979 | 0.10233 | -0.021 | 9.57
20 | 0.932 | 0.12749 | -0.019 | 7.314

## 122. Re 14M Mach 0.00 (2)
BIGFOIL.COM POLAR EXPORT
ls013
LS(1)-0013 |  |  |  | Cl Max: | 1.9737 | at alpha= | 20 | deg
XFOIL ncrit=9 |  |  |  | L/D Max: | 128.515 | at alpha= | 10.5 | deg
Re: | 14000000 |  |  | Cd Min: | 0.03029 | at alpha= | -20 | deg
Mach: | 0 |  |  | Cl=0 at alpha= | -0.00041632 | deg
|  |  |  | @ Cl=0.1, Cd= | 0.0052539
|  |  |  | @ Cl=0.4, Cd= | 0.0057896
|  |  |  | @ Cl=0.6, Cd= | 0.0063806
alpha (deg) | Cl | Cd | Cm | Cl/Cd
-20 | -1.9713 | 0.03029 | -0.0078 | -65.0809
-19.5 | -1.9556 | 0.0275 | -0.0061 | -71.1127
-19 | -1.9365 | 0.02509 | -0.0042 | -77.1821
-18.5 | -1.9161 | 0.02289 | -0.002 | -83.709
-18 | -1.8942 | 0.02089 | 0.0004 | -90.675
-17.5 | -1.8721 | 0.0191 | 0.0032 | -98.0157
-17 | -1.8517 | 0.01769 | 0.0073 | -104.675
-16.5 | -1.82 | 0.01681 | 0.0103 | -108.2689
-16 | -1.7802 | 0.01603 | 0.0121 | -111.0543
-15.5 | -1.7371 | 0.01525 | 0.0133 | -113.9082
-15 | -1.6929 | 0.01441 | 0.0145 | -117.4809
-14.5 | -1.6463 | 0.01367 | 0.0153 | -120.4316
-14 | -1.5974 | 0.01305 | 0.0158 | -122.4061
-13.5 | -1.5469 | 0.0125 | 0.0161 | -123.752
-13 | -1.4959 | 0.01194 | 0.0164 | -125.2848
-12.5 | -1.4443 | 0.01135 | 0.0166 | -127.2511
-12 | -1.3914 | 0.01085 | 0.0166 | -128.2396
-11.5 | -1.3375 | 0.01042 | 0.0164 | -128.3589
-11 | -1.283 | 0.01001 | 0.0163 | -128.1718
-10.5 | -1.2283 | 0.00956 | 0.016 | -128.4833
-10 | -1.1728 | 0.00917 | 0.0157 | -127.8953
-9.5 | -1.1166 | 0.00885 | 0.0153 | -126.1695
-9 | -1.0603 | 0.00848 | 0.0149 | -125.0354
-8.5 | -1.0035 | 0.00815 | 0.0144 | -123.1288
-8 | -0.9462 | 0.00785 | 0.0139 | -120.535
-7.5 | -0.8887 | 0.00755 | 0.0133 | -117.7086
-7 | -0.8309 | 0.00725 | 0.0127 | -114.6069
-6.5 | -0.7727 | 0.00699 | 0.012 | -110.5436
-6 | -0.7142 | 0.00677 | 0.0113 | -105.4948
-5.5 | -0.6555 | 0.00656 | 0.0105 | -99.9238
-5 | -0.5966 | 0.00637 | 0.0098 | -93.6578
-4.5 | -0.5375 | 0.0062 | 0.009 | -86.6935
-4 | -0.4782 | 0.00602 | 0.0082 | -79.4352
-3.5 | -0.4188 | 0.00585 | 0.0074 | -71.5897
-3 | -0.3594 | 0.00566 | 0.0065 | -63.4982
-2.5 | -0.2997 | 0.00548 | 0.0056 | -54.6898
-2 | -0.24 | 0.0053 | 0.0047 | -45.283
-1.5 | -0.1801 | 0.00519 | 0.0037 | -34.7013
-1 | -0.1202 | 0.00518 | 0.0026 | -23.2046
-0.5 | -0.06 | 0.00538 | 0.0012 | -11.1524
0.5 | 0.0601 | 0.0054 | -0.0012 | 11.1296
1 | 0.1202 | 0.00518 | -0.0026 | 23.2046
1.5 | 0.1802 | 0.00519 | -0.0037 | 34.7206
2 | 0.2401 | 0.00531 | -0.0047 | 45.2166
2.5 | 0.2998 | 0.00548 | -0.0056 | 54.708
3 | 0.3595 | 0.00566 | -0.0065 | 63.5159
3.5 | 0.4189 | 0.00585 | -0.0074 | 71.6068
4 | 0.4783 | 0.00603 | -0.0082 | 79.3201
4.5 | 0.5376 | 0.0062 | -0.009 | 86.7097
5 | 0.5967 | 0.00637 | -0.0098 | 93.6735
5.5 | 0.6557 | 0.00656 | -0.0106 | 99.9543
6 | 0.7144 | 0.00677 | -0.0113 | 105.5244
6.5 | 0.7729 | 0.00699 | -0.012 | 110.5722
7 | 0.8311 | 0.00725 | -0.0127 | 114.6345
7.5 | 0.8889 | 0.00755 | -0.0133 | 117.7351
8 | 0.9465 | 0.00784 | -0.0139 | 120.727
8.5 | 1.0037 | 0.00815 | -0.0145 | 123.1534
9 | 1.0605 | 0.00848 | -0.0149 | 125.059
9.5 | 1.1168 | 0.00885 | -0.0154 | 126.1921
10 | 1.1731 | 0.00918 | -0.0158 | 127.7887
10.5 | 1.2286 | 0.00956 | -0.0161 | 128.5146
11 | 1.2833 | 0.01002 | -0.0163 | 128.0739
11.5 | 1.3378 | 0.01043 | -0.0165 | 128.2646
12 | 1.3918 | 0.01085 | -0.0166 | 128.2765
12.5 | 1.4447 | 0.01135 | -0.0166 | 127.2863
13 | 1.4963 | 0.01194 | -0.0165 | 125.3183
13.5 | 1.5474 | 0.0125 | -0.0162 | 123.792
14 | 1.5978 | 0.01305 | -0.0159 | 122.4368
14.5 | 1.6468 | 0.01367 | -0.0154 | 120.4682
15 | 1.6933 | 0.01442 | -0.0146 | 117.4272
15.5 | 1.7377 | 0.01525 | -0.0135 | 113.9475
16 | 1.7809 | 0.01603 | -0.0122 | 111.0979
16.5 | 1.8208 | 0.01682 | -0.0105 | 108.2521
17 | 1.8529 | 0.01769 | -0.0075 | 104.7428
17.5 | 1.8734 | 0.01909 | -0.0034 | 98.1351
18 | 1.8959 | 0.02086 | -0.0006 | 90.8869
18.5 | 1.9177 | 0.02287 | 0.0018 | 83.8522
19 | 1.9385 | 0.02505 | 0.0039 | 77.3852
19.5 | 1.9578 | 0.02745 | 0.0057 | 71.3224
20 | 1.9737 | 0.03023 | 0.0074 | 65.2894

## 123. Re 14M Mach 0.10 (1)
BIGFOIL.COM POLAR EXPORT
ls013
LS(1)-0013 |  |  |  | Cl Max: | 1.232 | at alpha= | 14.5 | deg
JavaFoil+Calcfoil stall+Eppler ext transition |  |  |  | L/D Max: | 89.582 | at alpha= | 10.5 | deg
Re: | 14000000 |  |  | Cd Min: | 0.01128 | at alpha= | -1 | deg
Mach: | 0.1 |  |  | Cl=0 at alpha= | 0 | deg
|  |  |  | @ Cl=0.1, Cd= | 0.01128
|  |  |  | @ Cl=0.4, Cd= | 0.011753
|  |  |  | @ Cl=0.6, Cd= | 0.012268
alpha (deg) | Cl | Cd | Cm | Cl/Cd
-19.5 | -0.906 | 0.12576 | 0.019 | -7.207
-19 | -0.953 | 0.10331 | 0.02 | -9.226
-18.5 | -0.99 | 0.09269 | 0.02 | -10.679
-18 | -1.05 | 0.06726 | 0.021 | -15.605
-17.5 | -1.067 | 0.06964 | 0.02 | -15.319
-17 | -1.14 | 0.04386 | 0.022 | -26.003
-16.5 | -1.172 | 0.03881 | 0.021 | -30.194
-16 | -1.202 | 0.03359 | 0.021 | -35.796
-15.5 | -1.223 | 0.02861 | 0.021 | -42.759
-15 | -1.23 | 0.02615 | 0.02 | -47.037
-14.5 | -1.232 | 0.02418 | 0.02 | -50.943
-14 | -1.23 | 0.02263 | 0.019 | -54.34
-13.5 | -1.224 | 0.02119 | 0.019 | -57.739
-13 | -1.214 | 0.01992 | 0.018 | -60.95
-12.5 | -1.2 | 0.01901 | 0.018 | -63.132
-12 | -1.182 | 0.01814 | 0.017 | -65.16
-11.5 | -1.16 | 0.01747 | 0.016 | -66.412
-11 | -1.134 | 0.01685 | 0.016 | -67.296
-10.5 | -1.105 | 0.01233 | 0.015 | -89.582
-10 | -1.079 | 0.01513 | 0.015 | -71.321
-9.5 | -1.04 | 0.01472 | 0.014 | -70.682
-9 | -0.999 | 0.01433 | 0.013 | -69.715
-8.5 | -0.955 | 0.014 | 0.012 | -68.231
-8 | -0.909 | 0.01373 | 0.012 | -66.167
-7.5 | -0.86 | 0.01343 | 0.011 | -64.038
-7 | -0.809 | 0.01323 | 0.01 | -61.178
-6.5 | -0.757 | 0.01293 | 0.01 | -58.562
-6 | -0.703 | 0.01264 | 0.009 | -55.661
-5.5 | -0.648 | 0.01239 | 0.008 | -52.304
-5 | -0.592 | 0.01225 | 0.007 | -48.323
-4.5 | -0.535 | 0.01208 | 0.007 | -44.289
-4 | -0.477 | 0.01197 | 0.006 | -39.833
-3.5 | -0.418 | 0.01183 | 0.005 | -35.344
-3 | -0.359 | 0.01159 | 0.004 | -30.977
-2.5 | -0.3 | 0.01145 | 0.004 | -26.16
-2 | -0.24 | 0.01163 | 0.003 | -20.64
-1.5 | -0.18 | 0.01149 | 0.002 | -15.676
-1 | -0.12 | 0.01128 | 0.001 | -10.656
-0.5 | -0.06 | 0.01129 | 0.001 | -5.328
0 | 0 | 0.01128 | 0 | 0
0.5 | 0.06 | 0.01128 | -0.001 | 5.335
1 | 0.12 | 0.01128 | -0.001 | 10.669
1.5 | 0.18 | 0.01149 | -0.002 | 15.701
2 | 0.24 | 0.01163 | -0.003 | 20.667
2.5 | 0.3 | 0.01145 | -0.004 | 26.203
3 | 0.36 | 0.01159 | -0.004 | 31.028
3.5 | 0.419 | 0.01183 | -0.005 | 35.403
4 | 0.478 | 0.01197 | -0.006 | 39.902
4.5 | 0.536 | 0.01208 | -0.007 | 44.367
5 | 0.593 | 0.01225 | -0.007 | 48.41
5.5 | 0.649 | 0.01239 | -0.008 | 52.4
6 | 0.705 | 0.01263 | -0.009 | 55.766
6.5 | 0.758 | 0.01293 | -0.01 | 58.658
7 | 0.811 | 0.01323 | -0.01 | 61.3
7.5 | 0.861 | 0.01343 | -0.011 | 64.15
8 | 0.91 | 0.01373 | -0.012 | 66.286
8.5 | 0.957 | 0.01399 | -0.012 | 68.356
9 | 1.001 | 0.01432 | -0.013 | 69.87
9.5 | 1.042 | 0.01471 | -0.014 | 70.844
10 | 1.081 | 0.01512 | -0.015 | 71.49
10.5 | 1.105 | 0.01233 | -0.015 | 89.582
11 | 1.134 | 0.01685 | -0.016 | 67.296
11.5 | 1.16 | 0.01747 | -0.016 | 66.412
12 | 1.182 | 0.01814 | -0.017 | 65.16
12.5 | 1.2 | 0.01901 | -0.018 | 63.132
13 | 1.214 | 0.01992 | -0.018 | 60.95
13.5 | 1.224 | 0.02119 | -0.019 | 57.739
14 | 1.23 | 0.02263 | -0.019 | 54.34
14.5 | 1.232 | 0.02418 | -0.02 | 50.943
15 | 1.23 | 0.02615 | -0.02 | 47.037
15.5 | 1.223 | 0.02861 | -0.021 | 42.759
16 | 1.202 | 0.03359 | -0.021 | 35.796
16.5 | 1.172 | 0.03881 | -0.021 | 30.194
17 | 1.14 | 0.04386 | -0.022 | 26.003
17.5 | 1.067 | 0.06964 | -0.02 | 15.319
18 | 1.05 | 0.06726 | -0.021 | 15.605
18.5 | 0.99 | 0.09269 | -0.02 | 10.679
19 | 0.953 | 0.10331 | -0.02 | 9.226
19.5 | 0.906 | 0.12576 | -0.019 | 7.207

## 124. Re 14M Mach 0.10 (2)
BIGFOIL.COM POLAR EXPORT
ls013
LS(1)-0013 |  |  |  | Cl Max: | 1.9675 | at alpha= | 20 | deg
XFOIL ncrit=9 |  |  |  | L/D Max: | 127.955 | at alpha= | 10.5 | deg
Re: | 14000000 |  |  | Cd Min: | 0.03346 | at alpha= | -20 | deg
Mach: | 0.1 |  |  | Cl=0 at alpha= | -0.00041357 | deg
|  |  |  | @ Cl=0.1, Cd= | 0.0052498
|  |  |  | @ Cl=0.4, Cd= | 0.0057978
|  |  |  | @ Cl=0.6, Cd= | 0.006388
alpha (deg) | Cl | Cd | Cm | Cl/Cd
-20 | -1.9651 | 0.03346 | -0.0123 | -58.7298
-19.5 | -1.9557 | 0.02994 | -0.0105 | -65.3206
-19 | -1.9402 | 0.02703 | -0.0086 | -71.7795
-18.5 | -1.9201 | 0.02459 | -0.0065 | -78.0846
-18 | -1.8971 | 0.02248 | -0.0042 | -84.3906
-16.5 | -1.831 | 0.01745 | 0.0064 | -104.9284
-16 | -1.7946 | 0.01654 | 0.009 | -108.5006
-15.5 | -1.7517 | 0.01571 | 0.0106 | -111.5022
-15 | -1.7068 | 0.01489 | 0.0119 | -114.6273
-14.5 | -1.6606 | 0.01405 | 0.0131 | -118.1922
-14 | -1.6119 | 0.01333 | 0.014 | -120.9227
-13.5 | -1.5611 | 0.01272 | 0.0145 | -122.728
-13 | -1.509 | 0.01218 | 0.0149 | -123.8916
-12.5 | -1.4567 | 0.01157 | 0.0153 | -125.9032
-12 | -1.4036 | 0.01101 | 0.0155 | -127.4841
-11.5 | -1.349 | 0.01055 | 0.0155 | -127.8673
-11 | -1.2937 | 0.01014 | 0.0154 | -127.5838
-10.5 | -1.2383 | 0.00968 | 0.0154 | -127.9236
-10 | -1.1824 | 0.00926 | 0.0151 | -127.689
-9.5 | -1.1255 | 0.00891 | 0.0148 | -126.3187
-9 | -1.0685 | 0.00855 | 0.0145 | -124.9708
-8.5 | -1.0111 | 0.0082 | 0.0141 | -123.3049
-8 | -0.9532 | 0.00791 | 0.0136 | -120.5057
-7.5 | -0.8952 | 0.00758 | 0.0131 | -118.1003
-7 | -0.8369 | 0.00728 | 0.0125 | -114.9588
-6.5 | -0.7782 | 0.00703 | 0.0119 | -110.697
-6 | -0.7192 | 0.00679 | 0.0112 | -105.9205
-5.5 | -0.66 | 0.00659 | 0.0105 | -100.1517
-5 | -0.6006 | 0.00639 | 0.0098 | -93.9906
-4.5 | -0.541 | 0.00622 | 0.009 | -86.9775
-4 | -0.4813 | 0.00604 | 0.0082 | -79.6854
-3.5 | -0.4215 | 0.00587 | 0.0074 | -71.8058
-3 | -0.3616 | 0.00567 | 0.0065 | -63.7743
-2.5 | -0.3016 | 0.0055 | 0.0056 | -54.8364
-2 | -0.2415 | 0.00531 | 0.0047 | -45.4802
-1.5 | -0.1813 | 0.00519 | 0.0037 | -34.9326
-1 | -0.1209 | 0.00518 | 0.0026 | -23.3398
-0.5 | -0.0604 | 0.00538 | 0.0012 | -11.2268
0.5 | 0.0605 | 0.0054 | -0.0012 | 11.2037
1 | 0.121 | 0.00517 | -0.0026 | 23.4043
1.5 | 0.1813 | 0.00519 | -0.0037 | 34.9326
2 | 0.2416 | 0.00531 | -0.0047 | 45.4991
2.5 | 0.3017 | 0.0055 | -0.0057 | 54.8545
3 | 0.3618 | 0.00567 | -0.0065 | 63.8095
3.5 | 0.4216 | 0.00587 | -0.0074 | 71.8228
4 | 0.4814 | 0.00604 | -0.0082 | 79.702
4.5 | 0.5411 | 0.00622 | -0.009 | 86.9936
5 | 0.6007 | 0.00639 | -0.0098 | 94.0063
5.5 | 0.6601 | 0.00659 | -0.0105 | 100.1669
6 | 0.7193 | 0.00679 | -0.0112 | 105.9352
6.5 | 0.7783 | 0.00703 | -0.0119 | 110.7112
7 | 0.8371 | 0.00728 | -0.0125 | 114.9863
7.5 | 0.8954 | 0.00758 | -0.0131 | 118.1266
8 | 0.9535 | 0.0079 | -0.0136 | 120.6962
8.5 | 1.0114 | 0.0082 | -0.0141 | 123.3415
9 | 1.0687 | 0.00856 | -0.0145 | 124.8481
9.5 | 1.1258 | 0.00891 | -0.0149 | 126.3524
10 | 1.1826 | 0.00926 | -0.0152 | 127.7106
10.5 | 1.2386 | 0.00968 | -0.0154 | 127.9545
11 | 1.294 | 0.01015 | -0.0155 | 127.4877
11.5 | 1.3494 | 0.01055 | -0.0156 | 127.9052
12 | 1.404 | 0.01101 | -0.0156 | 127.5204
12.5 | 1.4571 | 0.01157 | -0.0154 | 125.9378
13 | 1.5094 | 0.01218 | -0.015 | 123.9245
13.5 | 1.5615 | 0.01273 | -0.0146 | 122.663
14 | 1.6124 | 0.01333 | -0.0141 | 120.9602
14.5 | 1.661 | 0.01406 | -0.0132 | 118.1366
15 | 1.7073 | 0.0149 | -0.0121 | 114.5839
15.5 | 1.7523 | 0.01571 | -0.0107 | 111.5404
16 | 1.7953 | 0.01654 | -0.0091 | 108.5429
16.5 | 1.8321 | 0.01746 | -0.0066 | 104.9313
17 | 1.8533 | 0.01868 | -0.0019 | 99.2131
17.5 | 1.8757 | 0.02047 | 0.0013 | 91.6317
18 | 1.8989 | 0.02245 | 0.004 | 84.5835
18.5 | 1.922 | 0.02455 | 0.0062 | 78.2892
19 | 1.9423 | 0.02699 | 0.0083 | 71.9637
19.5 | 1.9579 | 0.02989 | 0.0102 | 65.5035
20 | 1.9675 | 0.0334 | 0.012 | 58.9072

## 125. Re 14M Mach 0.25 (1)
BIGFOIL.COM POLAR EXPORT
ls013
LS(1)-0013 |  |  |  | Cl Max: | 1.139 | at alpha= | 12.5 | deg
JavaFoil+Calcfoil stall+Eppler ext transition |  |  |  | L/D Max: | 85.193 | at alpha= | 9.5 | deg
Re: | 14000000 |  |  | Cd Min: | 0.01129 | at alpha= | 0 | deg
Mach: | 0.25 |  |  | Cl=0 at alpha= | 0 | deg
|  |  |  | @ Cl=0.1, Cd= | 0.011294
|  |  |  | @ Cl=0.4, Cd= | 0.011817
|  |  |  | @ Cl=0.6, Cd= | 0.012313
alpha (deg) | Cl | Cd | Cm | Cl/Cd
-17.5 | -0.705 | 0.12611 | 0.016 | -5.589
-17 | -0.764 | 0.12064 | 0.015 | -6.337
-16.5 | -0.825 | 0.10923 | 0.016 | -7.553
-16 | -0.882 | 0.09869 | 0.016 | -8.932
-15.5 | -0.956 | 0.06673 | 0.018 | -14.328
-15 | -0.926 | 0.09864 | 0.014 | -9.39
-14.5 | -1.07 | 0.03415 | 0.02 | -31.32
-14 | -1.108 | 0.02662 | 0.02 | -41.639
-13.5 | -1.125 | 0.02434 | 0.019 | -46.238
-13 | -1.136 | 0.02249 | 0.019 | -50.492
-12.5 | -1.14 | 0.02094 | 0.018 | -54.416
-12 | -1.137 | 0.01979 | 0.017 | -57.435
-11.5 | -1.128 | 0.01889 | 0.017 | -59.701
-11 | -1.114 | 0.01788 | 0.016 | -62.31
-10.5 | -1.094 | 0.01719 | 0.015 | -63.608
-10 | -1.068 | 0.01656 | 0.015 | -64.526
-9.5 | -1.038 | 0.01219 | 0.014 | -85.193
-9 | -1.009 | 0.01479 | 0.014 | -68.204
-8.5 | -0.968 | 0.0144 | 0.013 | -67.214
-8 | -0.924 | 0.01403 | 0.012 | -65.864
-7.5 | -0.877 | 0.01373 | 0.011 | -63.84
-7 | -0.827 | 0.0134 | 0.011 | -61.669
-6.5 | -0.775 | 0.01318 | 0.01 | -58.792
-6 | -0.72 | 0.01282 | 0.009 | -56.203
-5.5 | -0.665 | 0.01253 | 0.008 | -53.048
-5 | -0.607 | 0.01233 | 0.008 | -49.246
-4.5 | -0.549 | 0.01221 | 0.007 | -44.954
-4 | -0.49 | 0.01203 | 0.006 | -40.711
-3.5 | -0.43 | 0.01193 | 0.005 | -36.014
-3 | -0.369 | 0.0117 | 0.005 | -31.538
-2.5 | -0.308 | 0.0115 | 0.004 | -26.779
-2 | -0.247 | 0.0117 | 0.003 | -21.075
-1.5 | -0.185 | 0.01152 | 0.002 | -16.071
-1 | -0.124 | 0.0113 | 0.002 | -10.934
-0.5 | -0.062 | 0.0113 | 0.001 | -5.467
0 | 0 | 0.01129 | 0 | 0
0.5 | 0.062 | 0.0113 | -0.001 | 5.474
1 | 0.124 | 0.01129 | -0.002 | 10.949
1.5 | 0.185 | 0.01152 | -0.002 | 16.093
2 | 0.247 | 0.0117 | -0.003 | 21.104
2.5 | 0.308 | 0.01149 | -0.004 | 26.823
3 | 0.369 | 0.0117 | -0.005 | 31.592
3.5 | 0.43 | 0.01193 | -0.005 | 36.077
4 | 0.491 | 0.01203 | -0.006 | 40.784
4.5 | 0.55 | 0.01221 | -0.007 | 45.035
5 | 0.608 | 0.01233 | -0.008 | 49.337
5.5 | 0.666 | 0.01253 | -0.008 | 53.148
6 | 0.722 | 0.01281 | -0.009 | 56.311
6.5 | 0.776 | 0.01317 | -0.01 | 58.892
7 | 0.828 | 0.0134 | -0.011 | 61.794
7.5 | 0.878 | 0.01373 | -0.011 | 63.944
8 | 0.925 | 0.01403 | -0.012 | 65.986
8.5 | 0.97 | 0.01434 | -0.013 | 67.635
9 | 1.011 | 0.01479 | -0.014 | 68.361
9.5 | 1.038 | 0.01219 | -0.014 | 85.193
10 | 1.068 | 0.01656 | -0.015 | 64.526
10.5 | 1.094 | 0.0172 | -0.015 | 63.562
11 | 1.114 | 0.01788 | -0.016 | 62.31
11.5 | 1.128 | 0.01889 | -0.017 | 59.701
12 | 1.137 | 0.01976 | -0.017 | 57.551
12.5 | 1.139 | 0.02105 | -0.018 | 54.122
13 | 1.135 | 0.02259 | -0.018 | 50.273
13.5 | 1.125 | 0.02443 | -0.019 | 46.054
14 | 1.104 | 0.02783 | -0.019 | 39.663
14.5 | 1.071 | 0.03363 | -0.02 | 31.852
15 | 0.924 | 0.09999 | -0.014 | 9.241
15.5 | 0.949 | 0.07124 | -0.018 | 13.316
16 | 0.889 | 0.09288 | -0.017 | 9.568
16.5 | 0.828 | 0.10617 | -0.016 | 7.801
17 | 0.764 | 0.12064 | -0.015 | 6.337
17.5 | 0.703 | 0.12973 | -0.015 | 5.416

## 126. Re 14M Mach 0.25 (2)
BIGFOIL.COM POLAR EXPORT
ls013
LS(1)-0013 |  |  |  | Cl Max: | 1.8968 | at alpha= | 18 | deg
XFOIL ncrit=9 |  |  |  | L/D Max: | 126.18 | at alpha= | 9.5 | deg
Re: | 14000000 |  |  | Cd Min: | 0.06515 | at alpha= | -20 | deg
Mach: | 0.25 |  |  | Cl=0 at alpha= | 0 | deg
|  |  |  | @ Cl=0.1, Cd= | 0.0052584
|  |  |  | @ Cl=0.4, Cd= | 0.0058023
|  |  |  | @ Cl=0.6, Cd= | 0.0064108
alpha (deg) | Cl | Cd | Cm | Cl/Cd
-20 | -1.8329 | 0.06515 | -0.024 | -28.1335
-19.5 | -1.8623 | 0.05488 | -0.0275 | -33.934
-19 | -1.8801 | 0.0467 | -0.0288 | -40.2591
-18.5 | -1.8919 | 0.03989 | -0.0284 | -47.4279
-18 | -1.8947 | 0.03442 | -0.0267 | -55.0465
-17.5 | -1.8899 | 0.02989 | -0.0243 | -63.2285
-17 | -1.8754 | 0.02633 | -0.0214 | -71.2267
-16.5 | -1.8538 | 0.02346 | -0.0181 | -79.0196
-15.5 | -1.802 | 0.01929 | -0.0103 | -93.4163
-15 | -1.7788 | 0.01763 | -0.0047 | -100.8962
-14.5 | -1.7375 | 0.01638 | -0.0011 | -106.0745
-14 | -1.6887 | 0.01537 | 0.0015 | -109.8699
-13.5 | -1.6372 | 0.01442 | 0.0038 | -113.5368
-13 | -1.5844 | 0.01348 | 0.0057 | -117.5371
-12.5 | -1.5287 | 0.01272 | 0.0073 | -120.1808
-12 | -1.4712 | 0.0121 | 0.0085 | -121.5868
-11.5 | -1.4139 | 0.01139 | 0.0096 | -124.1352
-11 | -1.3553 | 0.01079 | 0.0104 | -125.607
-10.5 | -1.2956 | 0.01031 | 0.011 | -125.6644
-10 | -1.2357 | 0.00981 | 0.0115 | -125.9633
-9.5 | -1.1757 | 0.00932 | 0.0118 | -126.1481
-9 | -1.1149 | 0.00894 | 0.012 | -124.7092
-8.5 | -1.054 | 0.00855 | 0.012 | -123.2749
-7.5 | -0.9316 | 0.00783 | 0.0118 | -118.9783
-7 | -0.8701 | 0.00752 | 0.0115 | -115.7048
-6.5 | -0.8086 | 0.0072 | 0.0111 | -112.3056
-6 | -0.7469 | 0.00691 | 0.0107 | -108.0897
-5.5 | -0.6848 | 0.00671 | 0.0101 | -102.0566
-5 | -0.6229 | 0.00647 | 0.0096 | -96.2751
-4.5 | -0.5607 | 0.00631 | 0.0089 | -88.859
-4 | -0.4986 | 0.0061 | 0.0082 | -81.7377
-3.5 | -0.4365 | 0.00592 | 0.0074 | -73.7331
-3 | -0.3743 | 0.00573 | 0.0066 | -65.3229
-2.5 | -0.3121 | 0.00555 | 0.0057 | -56.2342
-2 | -0.2498 | 0.00535 | 0.0048 | -46.6916
-1.5 | -0.1875 | 0.00521 | 0.0038 | -35.9885
-1 | -0.125 | 0.00517 | 0.0027 | -24.1779
-0.5 | -0.0625 | 0.00537 | 0.0012 | -11.6387
0 | 0 | 0.00532 | 0 | 0
0.5 | 0.0626 | 0.00539 | -0.0013 | 11.6141
1 | 0.1251 | 0.00517 | -0.0027 | 24.1973
1.5 | 0.1876 | 0.00521 | -0.0038 | 36.0077
2 | 0.2499 | 0.00535 | -0.0049 | 46.7103
3 | 0.3744 | 0.00572 | -0.0066 | 65.4545
3.5 | 0.4366 | 0.00592 | -0.0075 | 73.75
4 | 0.4987 | 0.0061 | -0.0082 | 81.7541
4.5 | 0.5608 | 0.00631 | -0.0089 | 88.8748
5 | 0.623 | 0.00647 | -0.0096 | 96.2906
5.5 | 0.685 | 0.00671 | -0.0102 | 102.0864
6 | 0.747 | 0.00691 | -0.0107 | 108.1042
6.5 | 0.8088 | 0.0072 | -0.0112 | 112.3333
7 | 0.8703 | 0.00752 | -0.0115 | 115.7314
7.5 | 0.9318 | 0.00784 | -0.0118 | 118.852
8 | 0.9932 | 0.00817 | -0.012 | 121.5667
8.5 | 1.0542 | 0.00854 | -0.0121 | 123.4426
9 | 1.1151 | 0.00894 | -0.012 | 124.7315
9.5 | 1.176 | 0.00932 | -0.0119 | 126.1803
10 | 1.236 | 0.00981 | -0.0115 | 125.9939
10.5 | 1.2959 | 0.01031 | -0.0111 | 125.6935
11 | 1.3557 | 0.01079 | -0.0105 | 125.6441
11.5 | 1.4143 | 0.01139 | -0.0097 | 124.1703
12 | 1.4717 | 0.01209 | -0.0086 | 121.7287
12.5 | 1.5292 | 0.01273 | -0.0074 | 120.1257
13 | 1.5849 | 0.01348 | -0.0058 | 117.5742
13.5 | 1.6377 | 0.01442 | -0.0039 | 113.5714
14 | 1.6893 | 0.01537 | -0.0017 | 109.9089
14.5 | 1.7382 | 0.01639 | 0.001 | 106.0525
15 | 1.7798 | 0.01763 | 0.0045 | 100.9529
15.5 | 1.8033 | 0.01929 | 0.0101 | 93.4837
16 | 1.831 | 0.02126 | 0.014 | 86.1242
16.5 | 1.8555 | 0.02345 | 0.0179 | 79.1258
17 | 1.8771 | 0.02632 | 0.0211 | 71.3184
17.5 | 1.8917 | 0.02987 | 0.024 | 63.3311
18 | 1.8968 | 0.0344 | 0.0264 | 55.1395
18.5 | 1.894 | 0.03988 | 0.0281 | 47.4925
19 | 1.8822 | 0.04668 | 0.0284 | 40.3213
19.5 | 1.8654 | 0.05477 | 0.0271 | 34.0588
20 | 1.8362 | 0.06504 | 0.0237 | 28.2319

## 127. Re 14M Mach 0.50 (1)
BIGFOIL.COM POLAR EXPORT
ls013
LS(1)-0013 |  |  |  | Cl Max: | 1.091 | at alpha= | 20 | deg
JavaFoil+Calcfoil stall+Eppler ext transition |  |  |  | L/D Max: | 72.342 | at alpha= | 7 | deg
Re: | 14000000 |  |  | Cd Min: | 0.01145 | at alpha= | -0.5 | deg
Mach: | 0.5 |  |  | Cl=0 at alpha= | 0 | deg
|  |  |  | @ Cl=0.1, Cd= | 0.011463
|  |  |  | @ Cl=0.4, Cd= | 0.012055
|  |  |  | @ Cl=0.6, Cd= | 0.012676
alpha (deg) | Cl | Cd | Cm | Cl/Cd
-20 | -1.091 | 0.18648 | 0.02 | -5.851
-19.5 | -1.063 | 0.18514 | 0.019 | -5.74
-19 | -1.037 | 0.17788 | 0.019 | -5.828
-18.5 | -1.01 | 0.16927 | 0.018 | -5.968
-18 | -0.982 | 0.16118 | 0.017 | -6.094
-17.5 | -0.956 | 0.14193 | 0.017 | -6.738
-17 | -0.931 | 0.12826 | 0.017 | -7.259
-16.5 | -0.907 | 0.11943 | 0.017 | -7.59
-16 | -0.88 | 0.11625 | 0.016 | -7.574
-15.5 | -0.854 | 0.10872 | 0.016 | -7.856
-15 | -0.824 | 0.10441 | 0.015 | -7.892
-14.5 | -0.798 | 0.0984 | 0.015 | -8.112
-14 | -0.77 | 0.10339 | 0.014 | -7.443
-13.5 | -0.746 | 0.09352 | 0.014 | -7.973
-13 | -0.715 | 0.09089 | 0.013 | -7.865
-12.5 | -0.695 | 0.07995 | 0.013 | -8.69
-12 | -0.688 | 0.06176 | 0.015 | -11.146
-11.5 | -0.63 | 0.08516 | 0.01 | -7.399
-11 | -0.694 | 0.02976 | 0.017 | -23.314
-10.5 | -0.576 | 0.07699 | 0.009 | -7.481
-10 | -0.649 | 0.02312 | 0.016 | -28.051
-9.5 | -0.525 | 0.06592 | 0.009 | -7.961
-9 | -0.585 | 0.02209 | 0.014 | -26.482
-8.5 | -0.786 | 0.01899 | 0.014 | -41.371
-8 | -0.88 | 0.01724 | 0.013 | -51.015
-7.5 | -0.887 | 0.01628 | 0.013 | -54.473
-7 | -0.866 | 0.01193 | 0.012 | -72.599
-6.5 | -0.834 | 0.01429 | 0.011 | -58.375
-6 | -0.786 | 0.01383 | 0.01 | -56.84
-5.5 | -0.731 | 0.01344 | 0.009 | -54.384
-5 | -0.672 | 0.01301 | 0.009 | -51.637
-4.5 | -0.61 | 0.01272 | 0.008 | -47.927
-4 | -0.545 | 0.01247 | 0.007 | -43.718
-3.5 | -0.479 | 0.01231 | 0.006 | -38.889
-3 | -0.412 | 0.01211 | 0.005 | -33.988
-2.5 | -0.344 | 0.0118 | 0.004 | -29.12
-2 | -0.275 | 0.01149 | 0.003 | -23.961
-1.5 | -0.207 | 0.01178 | 0.003 | -17.554
-1 | -0.138 | 0.01149 | 0.002 | -12.015
-0.5 | -0.069 | 0.01145 | 0.001 | -6.031
0 | 0 | 0.01147 | 0 | 0
0.5 | 0.069 | 0.01145 | -0.001 | 6.04
1 | 0.138 | 0.01148 | -0.002 | 12.033
1.5 | 0.207 | 0.01178 | -0.003 | 17.581
2 | 0.276 | 0.01149 | -0.003 | 23.999
2.5 | 0.344 | 0.0118 | -0.004 | 29.175
3 | 0.412 | 0.01211 | -0.005 | 34.053
3.5 | 0.48 | 0.01231 | -0.006 | 38.965
4 | 0.546 | 0.01246 | -0.007 | 43.805
4.5 | 0.611 | 0.01272 | -0.008 | 48.024
5 | 0.673 | 0.01289 | -0.009 | 52.217
5.5 | 0.732 | 0.01333 | -0.009 | 54.93
6 | 0.787 | 0.01374 | -0.01 | 57.286
6.5 | 0.836 | 0.01436 | -0.011 | 58.22
7 | 0.866 | 0.01197 | -0.012 | 72.342
7.5 | 0.887 | 0.01636 | -0.013 | 54.206
8 | 0.879 | 0.01744 | -0.013 | 50.387
8.5 | 0.786 | 0.01897 | -0.014 | 41.421
9 | 0.579 | 0.02378 | -0.014 | 24.329
9.5 | 0.522 | 0.06835 | -0.009 | 7.645
10 | 0.645 | 0.02422 | -0.016 | 26.624
10.5 | 0.575 | 0.07772 | -0.009 | 7.404
11 | 0.618 | 0.06617 | -0.013 | 9.345
11.5 | 0.63 | 0.08411 | -0.01 | 7.492
12 | 0.718 | 0.0458 | -0.017 | 15.678
12.5 | 0.691 | 0.08232 | -0.013 | 8.4
13 | 0.713 | 0.09397 | -0.012 | 7.591
13.5 | 0.742 | 0.09681 | -0.013 | 7.669
14 | 0.77 | 0.10177 | -0.014 | 7.568
14.5 | 0.806 | 0.09206 | -0.016 | 8.754
15 | 0.825 | 0.10342 | -0.015 | 7.982
15.5 | 0.86 | 0.1023 | -0.017 | 8.41
16 | 0.887 | 0.1087 | -0.017 | 8.163
16.5 | 0.907 | 0.11976 | -0.017 | 7.569
17 | 0.931 | 0.12902 | -0.017 | 7.214
17.5 | 0.957 | 0.14001 | -0.017 | 6.832
18 | 0.982 | 0.16501 | -0.017 | 5.951
18.5 | 1.011 | 0.16669 | -0.018 | 6.064
19 | 1.037 | 0.17129 | -0.019 | 6.053
19.5 | 1.064 | 0.1773 | -0.019 | 6.001
20 | 1.091 | 0.18659 | -0.02 | 5.847

## 128. Re 14M Mach 0.50 (2)
BIGFOIL.COM POLAR EXPORT
ls013
LS(1)-0013 |  |  |  | Cl Max: | 1.2624 | at alpha= | 8.5 | deg
XFOIL ncrit=9 |  |  |  | L/D Max: | 122.448 | at alpha= | 8 | deg
Re: | 14000000 |  |  | Cd Min: | 0.01063 | at alpha= | 8.5 | deg
Mach: | 0.5 |  |  | Cl=0 at alpha= | -99 | deg
|  |  |  | @ Cl=0.1, Cd= | 0.0052996
|  |  |  | @ Cl=0.4, Cd= | 0.0058977
|  |  |  | @ Cl=0.6, Cd= | 0.006522
alpha (deg) | Cl | Cd | Cm | Cl/Cd
0 | 0 | 0.00535 | 0 | 0
0.5 | 0.0719 | 0.00537 | -0.0015 | 13.3892
1 | 0.1437 | 0.00519 | -0.0032 | 27.6879
1.5 | 0.2156 | 0.00532 | -0.0043 | 40.5263
2 | 0.2877 | 0.00553 | -0.0053 | 52.0253
2.5 | 0.3598 | 0.00577 | -0.0061 | 62.357
3 | 0.4322 | 0.006 | -0.0068 | 72.0333
3.5 | 0.505 | 0.00621 | -0.0073 | 81.3205
4 | 0.5782 | 0.00646 | -0.0077 | 89.5046
4.5 | 0.6521 | 0.00667 | -0.0078 | 97.7661
5 | 0.7263 | 0.00696 | -0.0077 | 104.3534
5.5 | 0.8011 | 0.00728 | -0.0073 | 110.0412
6 | 0.8763 | 0.00767 | -0.0066 | 114.2503
6.5 | 0.9523 | 0.00809 | -0.0056 | 117.7132
7 | 1.0294 | 0.00852 | -0.0041 | 120.8216
7.5 | 1.1069 | 0.00906 | -0.002 | 122.1744
8 | 1.1853 | 0.00968 | 0.0006 | 122.4483
8.5 | 1.2624 | 0.01063 | 0.0044 | 118.7582

## 129. Re 16M Mach 0.00 (1)
BIGFOIL.COM POLAR EXPORT
ls013
LS(1)-0013 |  |  |  | Cl Max: | 1.253 | at alpha= | 15 | deg
JavaFoil+Calcfoil stall+Eppler ext transition |  |  |  | L/D Max: | 91.956 | at alpha= | 11 | deg
Re: | 16000000 |  |  | Cd Min: | 0.01128 | at alpha= | -0.5 | deg
Mach: | 0 |  |  | Cl=0 at alpha= | 0 | deg
|  |  |  | @ Cl=0.1, Cd= | 0.011307
|  |  |  | @ Cl=0.4, Cd= | 0.011669
|  |  |  | @ Cl=0.6, Cd= | 0.012159
alpha (deg) | Cl | Cd | Cm | Cl/Cd
-20 | -0.926 | 0.13475 | 0.019 | -6.869
-19.5 | -0.971 | 0.10984 | 0.02 | -8.839
-19 | -1.023 | 0.08387 | 0.021 | -12.197
-18.5 | -1.071 | 0.06606 | 0.022 | -16.211
-18 | -1.124 | 0.04893 | 0.022 | -22.975
-17.5 | -1.148 | 0.04669 | 0.022 | -24.59
-17 | -1.19 | 0.03682 | 0.022 | -32.326
-16.5 | -1.214 | 0.03356 | 0.022 | -36.171
-16 | -1.238 | 0.02997 | 0.021 | -41.302
-15.5 | -1.251 | 0.02668 | 0.021 | -46.871
-15 | -1.253 | 0.02446 | 0.02 | -51.241
-14.5 | -1.252 | 0.02286 | 0.02 | -54.755
-14 | -1.246 | 0.02153 | 0.019 | -57.854
-13.5 | -1.237 | 0.02038 | 0.019 | -60.681
-13 | -1.224 | 0.01935 | 0.018 | -63.257
-12.5 | -1.209 | 0.01833 | 0.018 | -65.945
-12 | -1.188 | 0.0176 | 0.017 | -67.532
-11.5 | -1.164 | 0.017 | 0.016 | -68.482
-11 | -1.137 | 0.01237 | 0.016 | -91.956
-10.5 | -1.115 | 0.01507 | 0.015 | -73.97
-10 | -1.078 | 0.01475 | 0.015 | -73.055
-9.5 | -1.038 | 0.01444 | 0.014 | -71.889
-9 | -0.996 | 0.0141 | 0.013 | -70.666
-8.5 | -0.952 | 0.01378 | 0.012 | -69.074
-8 | -0.906 | 0.01351 | 0.012 | -67.025
-7.5 | -0.857 | 0.01325 | 0.011 | -64.669
-7 | -0.806 | 0.01297 | 0.01 | -62.165
-6.5 | -0.754 | 0.01279 | 0.01 | -58.939
-6 | -0.7 | 0.01248 | 0.009 | -56.096
-5.5 | -0.645 | 0.0123 | 0.008 | -52.477
-5 | -0.589 | 0.01213 | 0.007 | -48.594
-4.5 | -0.532 | 0.01198 | 0.007 | -44.452
-4 | -0.475 | 0.01185 | 0.006 | -40.059
-3.5 | -0.416 | 0.01174 | 0.005 | -35.467
-3 | -0.357 | 0.01152 | 0.004 | -31.011
-2.5 | -0.298 | 0.01182 | 0.004 | -25.234
-2 | -0.239 | 0.01167 | 0.003 | -20.475
-1.5 | -0.179 | 0.01148 | 0.002 | -15.613
-1 | -0.12 | 0.01132 | 0.001 | -10.56
-0.5 | -0.06 | 0.01128 | 0.001 | -5.305
0 | 0 | 0.01132 | 0 | 0
0.5 | 0.06 | 0.01128 | -0.001 | 5.312
1 | 0.12 | 0.01132 | -0.001 | 10.576
1.5 | 0.18 | 0.01148 | -0.002 | 15.633
2 | 0.239 | 0.01166 | -0.003 | 20.502
2.5 | 0.299 | 0.01181 | -0.004 | 25.274
3 | 0.358 | 0.01152 | -0.004 | 31.062
3.5 | 0.417 | 0.01173 | -0.005 | 35.526
4 | 0.475 | 0.01185 | -0.006 | 40.127
4.5 | 0.533 | 0.01198 | -0.007 | 44.529
5 | 0.59 | 0.01213 | -0.007 | 48.679
5.5 | 0.646 | 0.01229 | -0.008 | 52.572
6 | 0.701 | 0.01248 | -0.009 | 56.199
6.5 | 0.755 | 0.01279 | -0.01 | 59.051
7 | 0.807 | 0.01296 | -0.01 | 62.285
7.5 | 0.858 | 0.01325 | -0.011 | 64.78
8 | 0.907 | 0.01351 | -0.012 | 67.142
8.5 | 0.954 | 0.01378 | -0.012 | 69.219
9 | 0.998 | 0.0141 | -0.013 | 70.82
9.5 | 1.04 | 0.01444 | -0.014 | 72.05
10 | 1.08 | 0.01475 | -0.015 | 73.224
10.5 | 1.117 | 0.01506 | -0.015 | 74.121
11 | 1.137 | 0.01237 | -0.016 | 91.956
11.5 | 1.164 | 0.017 | -0.016 | 68.482
12 | 1.188 | 0.0176 | -0.017 | 67.532
12.5 | 1.209 | 0.01833 | -0.018 | 65.945
13 | 1.224 | 0.01935 | -0.018 | 63.257
13.5 | 1.237 | 0.02038 | -0.019 | 60.681
14 | 1.246 | 0.02153 | -0.019 | 57.854
14.5 | 1.252 | 0.02286 | -0.02 | 54.755
15 | 1.253 | 0.02446 | -0.02 | 51.241
15.5 | 1.251 | 0.02668 | -0.021 | 46.871
16 | 1.238 | 0.02997 | -0.021 | 41.302
16.5 | 1.214 | 0.03356 | -0.022 | 36.171
17 | 1.19 | 0.03682 | -0.022 | 32.326
17.5 | 1.148 | 0.04669 | -0.022 | 24.59
18 | 1.124 | 0.04893 | -0.022 | 22.975
18.5 | 1.071 | 0.06606 | -0.022 | 16.211
19 | 1.023 | 0.08387 | -0.021 | 12.197
19.5 | 0.971 | 0.10984 | -0.02 | 8.839
20 | 0.926 | 0.13475 | -0.019 | 6.869

## 130. Re 16M Mach 0.00 (2)
BIGFOIL.COM POLAR EXPORT
ls013
LS(1)-0013 |  |  |  | Cl Max: | 1.8283 | at alpha= | 16.5 | deg
XFOIL ncrit=9 |  |  |  | L/D Max: | 131.601 | at alpha= | 11.5 | deg
Re: | 16000000 |  |  | Cd Min: | 0.02908 | at alpha= | -20 | deg
Mach: | 0 |  |  | Cl=0 at alpha= | 0 | deg
|  |  |  | @ Cl=0.1, Cd= | 0.0053534
|  |  |  | @ Cl=0.4, Cd= | 0.0057252
|  |  |  | @ Cl=0.6, Cd= | 0.0062693
alpha (deg) | Cl | Cd | Cm | Cl/Cd
-20 | -1.9859 | 0.02908 | -0.0071 | -68.2909
-19.5 | -1.9704 | 0.02635 | -0.0052 | -74.778
-19 | -1.9506 | 0.02403 | -0.0033 | -81.1735
-18.5 | -1.9278 | 0.02205 | -0.0012 | -87.4286
-18 | -1.9038 | 0.02026 | 0.0012 | -93.9684
-17.5 | -1.8809 | 0.01861 | 0.0041 | -101.0693
-17 | -1.8599 | 0.01728 | 0.0084 | -107.6331
-16.5 | -1.8275 | 0.01642 | 0.0114 | -111.2972
-16 | -1.7863 | 0.01561 | 0.0129 | -114.4331
-15.5 | -1.742 | 0.01488 | 0.014 | -117.0699
-15 | -1.6963 | 0.01414 | 0.0149 | -119.9646
-14.5 | -1.6496 | 0.01337 | 0.0157 | -123.3807
-14 | -1.6007 | 0.01273 | 0.0162 | -125.7423
-13.5 | -1.55 | 0.01219 | 0.0165 | -127.1534
-13 | -1.4982 | 0.01169 | 0.0167 | -128.1608
-12.5 | -1.4462 | 0.01114 | 0.0168 | -129.8205
-12 | -1.3934 | 0.01061 | 0.0168 | -131.3289
-11.5 | -1.3394 | 0.01018 | 0.0167 | -131.5717
-11 | -1.2845 | 0.0098 | 0.0164 | -131.0714
-10.5 | -1.2295 | 0.00939 | 0.0162 | -130.9372
-10 | -1.1741 | 0.00897 | 0.0159 | -130.8919
-9.5 | -1.1178 | 0.00866 | 0.0154 | -129.0762
-9 | -1.0612 | 0.00832 | 0.015 | -127.5481
-8.5 | -1.0044 | 0.00798 | 0.0145 | -125.8647
-8 | -0.9469 | 0.00771 | 0.0139 | -122.8145
-7.5 | -0.8894 | 0.00739 | 0.0133 | -120.3518
-7 | -0.8315 | 0.00712 | 0.0127 | -116.7837
-6.5 | -0.7732 | 0.00687 | 0.012 | -112.5473
-6 | -0.7147 | 0.00664 | 0.0113 | -107.6355
-5.5 | -0.6559 | 0.00645 | 0.0106 | -101.6899
-5 | -0.597 | 0.00626 | 0.0098 | -95.3674
-4.5 | -0.5378 | 0.0061 | 0.009 | -88.1639
-4 | -0.4785 | 0.00594 | 0.0082 | -80.5556
-3.5 | -0.419 | 0.00578 | 0.0074 | -72.4913
-3 | -0.3595 | 0.0056 | 0.0065 | -64.1964
-2.5 | -0.2999 | 0.00542 | 0.0056 | -55.3321
-2 | -0.2401 | 0.00528 | 0.0047 | -45.4735
-1.5 | -0.1802 | 0.00523 | 0.0036 | -34.4551
-1 | -0.1202 | 0.00534 | 0.0024 | -22.5094
0 | 0 | 0.00542 | 0 | 0
1 | 0.1202 | 0.00534 | -0.0025 | 22.5094
1.5 | 0.1803 | 0.00523 | -0.0037 | 34.4742
2 | 0.2402 | 0.00528 | -0.0047 | 45.4924
3 | 0.3596 | 0.00561 | -0.0065 | 64.0998
3.5 | 0.4192 | 0.00578 | -0.0074 | 72.526
4 | 0.4786 | 0.00594 | -0.0082 | 80.5724
4.5 | 0.5379 | 0.0061 | -0.0091 | 88.1803
5 | 0.5971 | 0.00626 | -0.0098 | 95.3834
5.5 | 0.656 | 0.00645 | -0.0106 | 101.7054
6 | 0.7149 | 0.00664 | -0.0114 | 107.6657
6.5 | 0.7734 | 0.00687 | -0.0121 | 112.5764
7 | 0.8317 | 0.00712 | -0.0127 | 116.8118
7.5 | 0.8896 | 0.0074 | -0.0134 | 120.2162
8 | 0.9471 | 0.00771 | -0.014 | 122.8405
8.5 | 1.0046 | 0.00799 | -0.0145 | 125.7322
9 | 1.0614 | 0.00833 | -0.015 | 127.419
9.5 | 1.118 | 0.00866 | -0.0155 | 129.0993
10 | 1.1744 | 0.00897 | -0.0159 | 130.9253
10.5 | 1.2298 | 0.00939 | -0.0162 | 130.9691
11 | 1.2848 | 0.00981 | -0.0165 | 130.9684
11.5 | 1.3397 | 0.01018 | -0.0167 | 131.6012
12 | 1.3938 | 0.01061 | -0.0169 | 131.3666
12.5 | 1.4466 | 0.01114 | -0.0169 | 129.8564
13 | 1.4986 | 0.01169 | -0.0168 | 128.195
13.5 | 1.5504 | 0.01219 | -0.0166 | 127.1862
14 | 1.6012 | 0.01273 | -0.0163 | 125.7816
14.5 | 1.6501 | 0.01338 | -0.0158 | 123.3259
15 | 1.6968 | 0.01415 | -0.015 | 119.9152
15.5 | 1.7425 | 0.01489 | -0.0141 | 117.0248
16 | 1.787 | 0.01561 | -0.013 | 114.4779
16.5 | 1.8283 | 0.01642 | -0.0115 | 111.3459

## 131. Re 16M Mach 0.10 (1)
BIGFOIL.COM POLAR EXPORT
ls013
LS(1)-0013 |  |  |  | Cl Max: | 1.234 | at alpha= | 14.5 | deg
JavaFoil+Calcfoil stall+Eppler ext transition |  |  |  | L/D Max: | 90.622 | at alpha= | 10.5 | deg
Re: | 16000000 |  |  | Cd Min: | 0.01129 | at alpha= | -0.5 | deg
Mach: | 0.1 |  |  | Cl=0 at alpha= | 0 | deg
|  |  |  | @ Cl=0.1, Cd= | 0.011297
|  |  |  | @ Cl=0.4, Cd= | 0.011682
|  |  |  | @ Cl=0.6, Cd= | 0.012191
alpha (deg) | Cl | Cd | Cm | Cl/Cd
-19.5 | -0.901 | 0.13204 | 0.018 | -6.821
-19 | -0.953 | 0.10303 | 0.02 | -9.255
-18.5 | -0.997 | 0.0865 | 0.02 | -11.532
-18 | -1.06 | 0.06135 | 0.022 | -17.273
-17.5 | -1.086 | 0.05904 | 0.021 | -18.393
-17 | -1.147 | 0.0409 | 0.022 | -28.056
-16.5 | -1.175 | 0.03748 | 0.021 | -31.343
-16 | -1.207 | 0.03206 | 0.021 | -37.639
-15.5 | -1.225 | 0.02794 | 0.021 | -43.864
-15 | -1.232 | 0.02535 | 0.02 | -48.625
-14.5 | -1.234 | 0.02353 | 0.02 | -52.442
-14 | -1.232 | 0.02206 | 0.019 | -55.841
-13.5 | -1.225 | 0.0208 | 0.019 | -58.911
-13 | -1.216 | 0.01948 | 0.018 | -62.415
-12.5 | -1.202 | 0.01864 | 0.018 | -64.468
-12 | -1.183 | 0.01788 | 0.017 | -66.192
-11.5 | -1.161 | 0.01717 | 0.016 | -67.638
-11 | -1.136 | 0.01652 | 0.016 | -68.765
-10.5 | -1.106 | 0.0122 | 0.015 | -90.622
-10 | -1.079 | 0.01487 | 0.015 | -72.569
-9.5 | -1.04 | 0.01448 | 0.014 | -71.85
-9 | -0.999 | 0.01419 | 0.013 | -70.404
-8.5 | -0.955 | 0.01387 | 0.012 | -68.853
-8 | -0.909 | 0.01359 | 0.012 | -66.879
-7.5 | -0.86 | 0.01332 | 0.011 | -64.559
-7 | -0.809 | 0.01307 | 0.01 | -61.941
-6.5 | -0.757 | 0.01283 | 0.01 | -59.007
-6 | -0.703 | 0.01252 | 0.009 | -56.166
-5.5 | -0.648 | 0.01227 | 0.008 | -52.817
-5 | -0.592 | 0.01218 | 0.007 | -48.613
-4.5 | -0.535 | 0.01201 | 0.007 | -44.53
-4 | -0.477 | 0.0119 | 0.006 | -40.085
-3.5 | -0.418 | 0.01174 | 0.005 | -35.626
-3 | -0.359 | 0.01157 | 0.004 | -31.054
-2.5 | -0.3 | 0.01186 | 0.004 | -25.26
-2 | -0.24 | 0.01168 | 0.003 | -20.556
-1.5 | -0.18 | 0.01149 | 0.002 | -15.684
-1 | -0.12 | 0.0113 | 0.001 | -10.634
-0.5 | -0.06 | 0.01129 | 0.001 | -5.327
0 | 0 | 0.0113 | 0 | 0
0.5 | 0.06 | 0.01129 | -0.001 | 5.334
1 | 0.12 | 0.0113 | -0.001 | 10.65
1.5 | 0.18 | 0.01149 | -0.002 | 15.704
2 | 0.24 | 0.01168 | -0.003 | 20.584
2.5 | 0.3 | 0.01186 | -0.004 | 25.3
3 | 0.36 | 0.01156 | -0.004 | 31.105
3.5 | 0.419 | 0.01174 | -0.005 | 35.685
4 | 0.478 | 0.0119 | -0.006 | 40.154
4.5 | 0.536 | 0.01201 | -0.007 | 44.608
5 | 0.593 | 0.01218 | -0.007 | 48.7
5.5 | 0.649 | 0.01227 | -0.008 | 52.912
6 | 0.705 | 0.01252 | -0.009 | 56.271
6.5 | 0.758 | 0.01283 | -0.01 | 59.104
7 | 0.811 | 0.01306 | -0.01 | 62.062
7.5 | 0.861 | 0.01332 | -0.011 | 64.671
8 | 0.91 | 0.01358 | -0.012 | 66.998
8.5 | 0.957 | 0.01387 | -0.012 | 68.978
9 | 1.001 | 0.01418 | -0.013 | 70.559
9.5 | 1.042 | 0.01447 | -0.014 | 72.012
10 | 1.081 | 0.01486 | -0.015 | 72.738
10.5 | 1.106 | 0.0122 | -0.015 | 90.622
11 | 1.136 | 0.01652 | -0.016 | 68.765
11.5 | 1.161 | 0.01717 | -0.016 | 67.638
12 | 1.183 | 0.01788 | -0.017 | 66.192
12.5 | 1.202 | 0.01864 | -0.018 | 64.468
13 | 1.216 | 0.01948 | -0.018 | 62.415
13.5 | 1.225 | 0.0208 | -0.019 | 58.911
14 | 1.232 | 0.02206 | -0.019 | 55.841
14.5 | 1.234 | 0.02353 | -0.02 | 52.442
15 | 1.232 | 0.02535 | -0.02 | 48.625
15.5 | 1.225 | 0.02794 | -0.021 | 43.864
16 | 1.207 | 0.03206 | -0.021 | 37.639
16.5 | 1.175 | 0.03748 | -0.021 | 31.343
17 | 1.147 | 0.0409 | -0.022 | 28.056
17.5 | 1.086 | 0.05904 | -0.021 | 18.393
18 | 1.06 | 0.06135 | -0.022 | 17.273
18.5 | 0.997 | 0.0865 | -0.02 | 11.532
19 | 0.953 | 0.10303 | -0.02 | 9.255
19.5 | 0.901 | 0.13204 | -0.018 | 6.821

## 132. Re 16M Mach 0.10 (2)
BIGFOIL.COM POLAR EXPORT
ls013
LS(1)-0013 |  |  |  | Cl Max: | 1.9801 | at alpha= | 20 | deg
XFOIL ncrit=9 |  |  |  | L/D Max: | 131.194 | at alpha= | 11.5 | deg
Re: | 16000000 |  |  | Cd Min: | 0.03238 | at alpha= | -20 | deg
Mach: | 0.1 |  |  | Cl=0 at alpha= | 0 | deg
|  |  |  | @ Cl=0.1, Cd= | 0.0053539
|  |  |  | @ Cl=0.4, Cd= | 0.0057279
|  |  |  | @ Cl=0.6, Cd= | 0.006267
alpha (deg) | Cl | Cd | Cm | Cl/Cd
-20 | -1.9777 | 0.03238 | -0.0119 | -61.0778
-19.5 | -1.9694 | 0.02882 | -0.01 | -68.3345
-19 | -1.9542 | 0.02596 | -0.0078 | -75.2773
-18.5 | -1.9338 | 0.02359 | -0.0056 | -81.9754
-18 | -1.91 | 0.02158 | -0.0033 | -88.5079
-17.5 | -1.8844 | 0.01984 | -0.0007 | -94.9798
-17 | -1.862 | 0.01822 | 0.0028 | -102.1954
-16.5 | -1.8389 | 0.01712 | 0.0075 | -107.4124
-16 | -1.801 | 0.01612 | 0.0098 | -111.7246
-15.5 | -1.7575 | 0.01529 | 0.0113 | -114.9444
-15 | -1.7111 | 0.01456 | 0.0125 | -117.5206
-14.5 | -1.6639 | 0.01378 | 0.0135 | -120.7475
-14 | -1.6152 | 0.01302 | 0.0144 | -124.0553
-13.5 | -1.5643 | 0.01241 | 0.0149 | -126.0516
-13 | -1.5119 | 0.01188 | 0.0153 | -127.2643
-12.5 | -1.4589 | 0.01135 | 0.0155 | -128.5374
-12 | -1.4056 | 0.01078 | 0.0157 | -130.3896
-11.5 | -1.351 | 0.0103 | 0.0158 | -131.165
-11 | -1.2955 | 0.0099 | 0.0157 | -130.8586
-10.5 | -1.2396 | 0.0095 | 0.0155 | -130.4842
-10 | -1.1837 | 0.00906 | 0.0153 | -130.6512
-9.5 | -1.1267 | 0.00872 | 0.015 | -129.2087
-9 | -1.0694 | 0.00839 | 0.0146 | -127.4613
-8.5 | -1.012 | 0.00804 | 0.0142 | -125.8706
-8 | -0.954 | 0.00776 | 0.0137 | -122.9381
-7.5 | -0.8959 | 0.00743 | 0.0131 | -120.5787
-7 | -0.8374 | 0.00716 | 0.0125 | -116.9553
-6.5 | -0.7787 | 0.0069 | 0.0119 | -112.8551
-6 | -0.7197 | 0.00666 | 0.0112 | -108.0631
-5.5 | -0.6604 | 0.00647 | 0.0105 | -102.0711
-5 | -0.601 | 0.00627 | 0.0098 | -95.8533
-4.5 | -0.5413 | 0.00611 | 0.009 | -88.5925
-4 | -0.4816 | 0.00595 | 0.0082 | -80.9412
-3.5 | -0.4217 | 0.00579 | 0.0074 | -72.8325
-3 | -0.3618 | 0.00561 | 0.0065 | -64.492
-2.5 | -0.3018 | 0.00543 | 0.0056 | -55.5801
-2 | -0.2416 | 0.00528 | 0.0047 | -45.7576
-1.5 | -0.1813 | 0.00523 | 0.0037 | -34.6654
-0.5 | -0.0604 | 0.00544 | 0.0012 | -11.1029
0 | 0 | 0.00542 | 0 | 0
1 | 0.121 | 0.00534 | -0.0025 | 22.6592
1.5 | 0.1814 | 0.00523 | -0.0037 | 34.6845
2 | 0.2417 | 0.00528 | -0.0047 | 45.7765
2.5 | 0.3019 | 0.00543 | -0.0057 | 55.5985
3 | 0.3619 | 0.00562 | -0.0065 | 64.395
3.5 | 0.4219 | 0.00579 | -0.0074 | 72.867
4 | 0.4817 | 0.00595 | -0.0082 | 80.958
4.5 | 0.5414 | 0.00611 | -0.009 | 88.6088
5 | 0.6011 | 0.00627 | -0.0098 | 95.8692
5.5 | 0.6605 | 0.00647 | -0.0106 | 102.0866
6 | 0.7198 | 0.00666 | -0.0113 | 108.0781
6.5 | 0.7788 | 0.0069 | -0.0119 | 112.8696
7 | 0.8376 | 0.00716 | -0.0126 | 116.9832
7.5 | 0.8961 | 0.00743 | -0.0132 | 120.6057
8 | 0.9542 | 0.00776 | -0.0137 | 122.9639
8.5 | 1.0122 | 0.00804 | -0.0142 | 125.8955
9 | 1.0696 | 0.0084 | -0.0146 | 127.3333
9.5 | 1.127 | 0.00872 | -0.015 | 129.2431
10 | 1.1839 | 0.00906 | -0.0154 | 130.6733
10.5 | 1.2399 | 0.00951 | -0.0156 | 130.3785
11 | 1.2958 | 0.00991 | -0.0157 | 130.7568
11.5 | 1.3513 | 0.0103 | -0.0158 | 131.1942
12 | 1.4059 | 0.01078 | -0.0158 | 130.4174
12.5 | 1.4593 | 0.01135 | -0.0156 | 128.5727
13 | 1.5123 | 0.01188 | -0.0154 | 127.298
13.5 | 1.5647 | 0.01241 | -0.015 | 126.0838
14 | 1.6157 | 0.01303 | -0.0145 | 123.9985
14.5 | 1.6643 | 0.01378 | -0.0136 | 120.7765
15 | 1.7116 | 0.01457 | -0.0126 | 117.4743
15.5 | 1.7582 | 0.01529 | -0.0114 | 114.9902
16 | 1.8018 | 0.01612 | -0.0099 | 111.7742
16.5 | 1.8399 | 0.01712 | -0.0077 | 107.4708
17 | 1.8635 | 0.01821 | -0.0031 | 102.3339
17.5 | 1.8859 | 0.01983 | 0.0005 | 95.1034
18 | 1.9116 | 0.02156 | 0.003 | 88.6642
18.5 | 1.9356 | 0.02357 | 0.0053 | 82.1213
19 | 1.9561 | 0.02593 | 0.0075 | 75.4377
19.5 | 1.9715 | 0.02878 | 0.0096 | 68.5024
20 | 1.9801 | 0.03233 | 0.0116 | 61.2465

## 133. Re 16M Mach 0.25 (1)
BIGFOIL.COM POLAR EXPORT
ls013
LS(1)-0013 |  |  |  | Cl Max: | 1.141 | at alpha= | 12.5 | deg
JavaFoil+Calcfoil stall+Eppler ext transition |  |  |  | L/D Max: | 86.552 | at alpha= | 10 | deg
Re: | 16000000 |  |  | Cd Min: | 0.0113 | at alpha= | 0 | deg
Mach: | 0.25 |  |  | Cl=0 at alpha= | 0 | deg
|  |  |  | @ Cl=0.1, Cd= | 0.011342
|  |  |  | @ Cl=0.4, Cd= | 0.011712
|  |  |  | @ Cl=0.6, Cd= | 0.012222
alpha (deg) | Cl | Cd | Cm | Cl/Cd
-17.5 | -0.703 | 0.12815 | 0.016 | -5.489
-17 | -0.766 | 0.11846 | 0.016 | -6.467
-16.5 | -0.826 | 0.10811 | 0.016 | -7.642
-16 | -0.887 | 0.09421 | 0.017 | -9.41
-15.5 | -0.974 | 0.05698 | 0.019 | -17.096
-15 | -0.932 | 0.09392 | 0.015 | -9.922
-14.5 | -1.07 | 0.03359 | 0.02 | -31.87
-14 | -1.111 | 0.02574 | 0.02 | -43.178
-13.5 | -1.128 | 0.02365 | 0.019 | -47.697
-13 | -1.138 | 0.02195 | 0.019 | -51.833
-12.5 | -1.141 | 0.0205 | 0.018 | -55.686
-12 | -1.139 | 0.0194 | 0.017 | -58.704
-11.5 | -1.129 | 0.01851 | 0.017 | -61.005
-11 | -1.115 | 0.01755 | 0.016 | -63.537
-10.5 | -1.095 | 0.01694 | 0.016 | -64.619
-10 | -1.069 | 0.01235 | 0.015 | -86.552
-9.5 | -1.046 | 0.01503 | 0.014 | -69.624
-9 | -1.009 | 0.01464 | 0.014 | -68.93
-8.5 | -0.968 | 0.01426 | 0.013 | -67.899
-8 | -0.924 | 0.01388 | 0.012 | -66.588
-7.5 | -0.877 | 0.01358 | 0.011 | -64.561
-7 | -0.827 | 0.01326 | 0.011 | -62.351
-6.5 | -0.775 | 0.01303 | 0.01 | -59.46
-6 | -0.72 | 0.01271 | 0.009 | -56.684
-5.5 | -0.665 | 0.01243 | 0.008 | -53.461
-5 | -0.607 | 0.01225 | 0.008 | -49.598
-4.5 | -0.549 | 0.01211 | 0.007 | -45.339
-4 | -0.49 | 0.01198 | 0.006 | -40.889
-3.5 | -0.43 | 0.01182 | 0.005 | -36.334
-3 | -0.369 | 0.01161 | 0.005 | -31.787
-2.5 | -0.308 | 0.01189 | 0.004 | -25.894
-2 | -0.247 | 0.01171 | 0.003 | -21.068
-1.5 | -0.185 | 0.01155 | 0.002 | -16.024
-1 | -0.123 | 0.01135 | 0.002 | -10.88
-0.5 | -0.062 | 0.01133 | 0.001 | -5.452
0 | 0 | 0.0113 | 0 | 0
0.5 | 0.062 | 0.01133 | -0.001 | 5.459
1 | 0.124 | 0.01135 | -0.002 | 10.897
1.5 | 0.185 | 0.01155 | -0.002 | 16.05
2 | 0.247 | 0.0117 | -0.003 | 21.097
2.5 | 0.308 | 0.01189 | -0.004 | 25.937
3 | 0.369 | 0.0116 | -0.005 | 31.84
3.5 | 0.43 | 0.01182 | -0.005 | 36.397
4 | 0.491 | 0.01198 | -0.006 | 40.961
4.5 | 0.55 | 0.01211 | -0.007 | 45.42
5 | 0.608 | 0.01224 | -0.008 | 49.689
5.5 | 0.666 | 0.01243 | -0.008 | 53.561
6 | 0.722 | 0.01271 | -0.009 | 56.793
6.5 | 0.776 | 0.01303 | -0.01 | 59.56
7 | 0.828 | 0.01325 | -0.011 | 62.476
7.5 | 0.878 | 0.01355 | -0.011 | 64.815
8 | 0.925 | 0.01387 | -0.012 | 66.71
8.5 | 0.97 | 0.01418 | -0.013 | 68.381
9 | 1.011 | 0.01463 | -0.014 | 69.086
9.5 | 1.048 | 0.01502 | -0.014 | 69.787
10 | 1.069 | 0.01235 | -0.015 | 86.552
10.5 | 1.095 | 0.01693 | -0.015 | 64.679
11 | 1.115 | 0.01755 | -0.016 | 63.537
11.5 | 1.129 | 0.01851 | -0.017 | 61.005
12 | 1.138 | 0.01942 | -0.017 | 58.606
12.5 | 1.141 | 0.0206 | -0.018 | 55.39
13 | 1.137 | 0.02203 | -0.019 | 51.61
13.5 | 1.128 | 0.02373 | -0.019 | 47.519
14 | 1.108 | 0.02647 | -0.02 | 41.873
14.5 | 1.07 | 0.03361 | -0.02 | 31.848
15 | 0.93 | 0.09546 | -0.015 | 9.742
15.5 | 0.948 | 0.07154 | -0.018 | 13.247
16 | 0.895 | 0.08787 | -0.017 | 10.182
16.5 | 0.829 | 0.10501 | -0.016 | 7.896
17 | 0.766 | 0.11846 | -0.016 | 6.467
17.5 | 0.705 | 0.12572 | -0.016 | 5.608

## 134. Re 16M Mach 0.25 (2)
BIGFOIL.COM POLAR EXPORT
ls013
LS(1)-0013 |  |  |  | Cl Max: | 1.8447 | at alpha= | 16 | deg
XFOIL ncrit=9 |  |  |  | L/D Max: | 129.026 | at alpha= | 10.5 | deg
Re: | 16000000 |  |  | Cd Min: | 0.06086 | at alpha= | -20 | deg
Mach: | 0.25 |  |  | Cl=0 at alpha= | 0 | deg
|  |  |  | @ Cl=0.1, Cd= | 0.0053762
|  |  |  | @ Cl=0.4, Cd= | 0.0057435
|  |  |  | @ Cl=0.6, Cd= | 0.0062959
alpha (deg) | Cl | Cd | Cm | Cl/Cd
-20 | -1.8709 | 0.06086 | -0.0263 | -30.741
-19.5 | -1.8957 | 0.05142 | -0.0289 | -36.867
-19 | -1.9082 | 0.04406 | -0.0294 | -43.3091
-18.5 | -1.912 | 0.03822 | -0.0284 | -50.0262
-18 | -1.9105 | 0.03318 | -0.0266 | -57.5799
-17.5 | -1.9038 | 0.02885 | -0.0239 | -65.9896
-17 | -1.8902 | 0.02529 | -0.0208 | -74.741
-16.5 | -1.8681 | 0.02252 | -0.0174 | -82.9529
-16 | -1.8433 | 0.02046 | -0.0134 | -90.0929
-15.5 | -1.8144 | 0.01867 | -0.0093 | -97.1826
-15 | -1.7869 | 0.01722 | -0.0038 | -103.7689
-14.5 | -1.7444 | 0.01594 | -0.0004 | -109.4354
-14 | -1.6948 | 0.01494 | 0.0022 | -113.4404
-13.5 | -1.6416 | 0.01409 | 0.0042 | -116.5082
-13 | -1.5881 | 0.01318 | 0.0061 | -120.4932
-12.5 | -1.5323 | 0.01241 | 0.0077 | -123.473
-12 | -1.4744 | 0.01178 | 0.0088 | -125.1613
-11.5 | -1.4162 | 0.01116 | 0.0098 | -126.8996
-11 | -1.3576 | 0.01054 | 0.0107 | -128.8046
-10.5 | -1.2977 | 0.01006 | 0.0112 | -128.996
-10 | -1.2373 | 0.00961 | 0.0116 | -128.7513
-9.5 | -1.1771 | 0.00913 | 0.012 | -128.9266
-9 | -1.1162 | 0.00873 | 0.0121 | -127.858
-8.5 | -1.055 | 0.00839 | 0.0121 | -125.7449
-8 | -0.9939 | 0.008 | 0.012 | -124.2375
-7.5 | -0.9324 | 0.00769 | 0.0118 | -121.2484
-7 | -0.8709 | 0.00737 | 0.0116 | -118.1682
-6.5 | -0.8093 | 0.00705 | 0.0112 | -114.7943
-6 | -0.7474 | 0.00679 | 0.0107 | -110.0736
-5.5 | -0.6853 | 0.00657 | 0.0102 | -104.3075
-5 | -0.6233 | 0.00636 | 0.0096 | -98.0031
-4.5 | -0.5611 | 0.00618 | 0.0089 | -90.7929
-4 | -0.4989 | 0.006 | 0.0082 | -83.15
-3.5 | -0.4367 | 0.00584 | 0.0074 | -74.7774
-3 | -0.3745 | 0.00567 | 0.0066 | -66.0494
-2.5 | -0.3123 | 0.00546 | 0.0057 | -57.1978
-2 | -0.2499 | 0.0053 | 0.0048 | -47.1509
-1.5 | -0.1875 | 0.00522 | 0.0038 | -35.9195
-1 | -0.125 | 0.00533 | 0.0026 | -23.4522
-0.5 | -0.0625 | 0.00545 | 0.0012 | -11.4679
0 | 0 | 0.00541 | 0 | 0
0.5 | 0.0626 | 0.00546 | -0.0013 | 11.4652
1 | 0.1251 | 0.00532 | -0.0026 | 23.515
1.5 | 0.1876 | 0.00523 | -0.0038 | 35.87
2 | 0.25 | 0.00531 | -0.0049 | 47.081
2.5 | 0.3124 | 0.00546 | -0.0058 | 57.2161
3 | 0.3746 | 0.00567 | -0.0066 | 66.067
3.5 | 0.4368 | 0.00585 | -0.0074 | 74.6667
4 | 0.4991 | 0.00601 | -0.0082 | 83.0449
4.5 | 0.5612 | 0.00619 | -0.0089 | 90.6624
5 | 0.6235 | 0.00636 | -0.0096 | 98.0346
5.5 | 0.6855 | 0.00658 | -0.0102 | 104.1793
6 | 0.7476 | 0.00679 | -0.0108 | 110.1031
6.5 | 0.8094 | 0.00705 | -0.0112 | 114.8085
7 | 0.8711 | 0.00737 | -0.0116 | 118.1954
7.5 | 0.9326 | 0.0077 | -0.0119 | 121.1169
8 | 0.9941 | 0.008 | -0.0121 | 124.2625
8.5 | 1.0552 | 0.00839 | -0.0122 | 125.7688
9 | 1.1165 | 0.00874 | -0.0122 | 127.746
9.5 | 1.1774 | 0.00914 | -0.012 | 128.8184
10 | 1.2376 | 0.00961 | -0.0117 | 128.7825
10.5 | 1.298 | 0.01006 | -0.0113 | 129.0258
11 | 1.3579 | 0.01054 | -0.0107 | 128.833
11.5 | 1.4166 | 0.01116 | -0.0099 | 126.9355
12 | 1.4748 | 0.01178 | -0.0089 | 125.1952
12.5 | 1.5327 | 0.01241 | -0.0077 | 123.5052
13 | 1.5886 | 0.01318 | -0.0062 | 120.5311
13.5 | 1.6421 | 0.01409 | -0.0043 | 116.5436
14 | 1.6954 | 0.01494 | -0.0023 | 113.4806
14.5 | 1.7451 | 0.01595 | 0.0003 | 109.4107
15 | 1.7878 | 0.01722 | 0.0037 | 103.8211
15.5 | 1.8158 | 0.01866 | 0.0091 | 97.3098
16 | 1.8447 | 0.02046 | 0.0132 | 90.1613

## 135. Re 16M Mach 0.50 (1)
BIGFOIL.COM POLAR EXPORT
ls013
LS(1)-0013 |  |  |  | Cl Max: | 1.091 | at alpha= | 20 | deg
JavaFoil+Calcfoil stall+Eppler ext transition |  |  |  | L/D Max: | 59.453 | at alpha= | 7 | deg
Re: | 16000000 |  |  | Cd Min: | 0.01147 | at alpha= | -0.5 | deg
Mach: | 0.5 |  |  | Cl=0 at alpha= | 0 | deg
|  |  |  | @ Cl=0.1, Cd= | 0.011542
|  |  |  | @ Cl=0.4, Cd= | 0.011956
|  |  |  | @ Cl=0.6, Cd= | 0.012571
alpha (deg) | Cl | Cd | Cm | Cl/Cd
-20 | -1.091 | 0.1901 | 0.02 | -5.738
-19.5 | -1.063 | 0.19346 | 0.019 | -5.493
-19 | -1.036 | 0.1843 | 0.018 | -5.619
-18.5 | -1.01 | 0.17659 | 0.018 | -5.721
-18 | -0.982 | 0.17051 | 0.017 | -5.758
-17.5 | -0.957 | 0.1456 | 0.017 | -6.57
-17 | -0.928 | 0.13724 | 0.016 | -6.765
-16.5 | -0.903 | 0.1284 | 0.016 | -7.029
-16 | -0.879 | 0.12114 | 0.016 | -7.253
-15.5 | -0.851 | 0.11459 | 0.015 | -7.428
-15 | -0.822 | 0.11218 | 0.014 | -7.325
-14.5 | -0.798 | 0.10126 | 0.015 | -7.883
-14 | -0.77 | 0.10087 | 0.014 | -7.636
-13.5 | -0.747 | 0.09151 | 0.014 | -8.162
-13 | -0.717 | 0.08929 | 0.013 | -8.026
-12.5 | -0.701 | 0.07486 | 0.014 | -9.367
-12 | -0.745 | 0.03464 | 0.018 | -21.503
-11.5 | -0.63 | 0.08354 | 0.01 | -7.545
-11 | -0.701 | 0.02711 | 0.017 | -25.87
-10.5 | -0.576 | 0.07572 | 0.01 | -7.612
-10 | -0.651 | 0.02239 | 0.016 | -29.059
-9.5 | -0.526 | 0.06509 | 0.01 | -8.075
-9 | -0.586 | 0.02158 | 0.014 | -27.161
-8.5 | -0.787 | 0.01864 | 0.014 | -42.216
-8 | -0.881 | 0.01697 | 0.013 | -51.888
-7.5 | -0.888 | 0.01604 | 0.013 | -55.343
-7 | -0.874 | 0.01472 | 0.012 | -59.342
-6.5 | -0.834 | 0.01412 | 0.011 | -59.075
-6 | -0.786 | 0.01364 | 0.01 | -57.633
-5.5 | -0.731 | 0.01331 | 0.009 | -54.927
-5 | -0.672 | 0.01291 | 0.009 | -52.043
-4.5 | -0.61 | 0.01261 | 0.008 | -48.333
-4 | -0.545 | 0.01238 | 0.007 | -44.019
-3.5 | -0.479 | 0.01219 | 0.006 | -39.266
-3 | -0.412 | 0.012 | 0.005 | -34.282
-2.5 | -0.344 | 0.01176 | 0.004 | -29.226
-2 | -0.275 | 0.012 | 0.003 | -22.939
-1.5 | -0.207 | 0.01177 | 0.003 | -17.574
-1 | -0.138 | 0.01164 | 0.002 | -11.86
-0.5 | -0.069 | 0.01147 | 0.001 | -6.021
0 | 0 | 0.0115 | 0 | 0
0.5 | 0.069 | 0.01147 | -0.001 | 6.03
1 | 0.138 | 0.01163 | -0.002 | 11.878
1.5 | 0.207 | 0.01177 | -0.003 | 17.601
2 | 0.276 | 0.012 | -0.003 | 22.976
2.5 | 0.344 | 0.01175 | -0.004 | 29.281
3 | 0.412 | 0.012 | -0.005 | 34.347
3.5 | 0.48 | 0.01219 | -0.006 | 39.342
4 | 0.546 | 0.01238 | -0.007 | 44.105
4.5 | 0.611 | 0.01261 | -0.008 | 48.43
5 | 0.673 | 0.01286 | -0.009 | 52.353
5.5 | 0.732 | 0.01321 | -0.009 | 55.441
6 | 0.787 | 0.01367 | -0.01 | 57.584
6.5 | 0.836 | 0.01418 | -0.011 | 58.944
7 | 0.875 | 0.01472 | -0.012 | 59.453
7.5 | 0.888 | 0.01612 | -0.013 | 55.065
8 | 0.88 | 0.01717 | -0.013 | 51.261
8.5 | 0.787 | 0.01862 | -0.014 | 42.265
9 | 0.584 | 0.02217 | -0.014 | 26.343
9.5 | 0.523 | 0.06784 | -0.009 | 7.706
10 | 0.648 | 0.02324 | -0.016 | 27.866
10.5 | 0.576 | 0.07693 | -0.009 | 7.486
11 | 0.63 | 0.05845 | -0.014 | 10.782
11.5 | 0.631 | 0.08304 | -0.01 | 7.593
12 | 0.757 | 0.03056 | -0.018 | 24.765
12.5 | 0.696 | 0.07896 | -0.014 | 8.812
13 | 0.714 | 0.09198 | -0.012 | 7.762
13.5 | 0.744 | 0.09614 | -0.013 | 7.734
14 | 0.771 | 0.09962 | -0.014 | 7.741
14.5 | 0.796 | 0.10465 | -0.014 | 7.602
15 | 0.822 | 0.1107 | -0.014 | 7.423
15.5 | 0.851 | 0.11397 | -0.015 | 7.471
16 | 0.88 | 0.11847 | -0.016 | 7.427
16.5 | 0.904 | 0.12729 | -0.016 | 7.1
17 | 0.928 | 0.13907 | -0.016 | 6.675
17.5 | 0.957 | 0.14554 | -0.017 | 6.572
18 | 0.982 | 0.16986 | -0.017 | 5.781
18.5 | 1.01 | 0.17712 | -0.018 | 5.702
19 | 1.037 | 0.18252 | -0.019 | 5.679
19.5 | 1.064 | 0.18746 | -0.019 | 5.674
20 | 1.091 | 0.1902 | -0.02 | 5.735

## 136. Re 16M Mach 0.50 (2)
BIGFOIL.COM POLAR EXPORT
ls013
LS(1)-0013 |  |  |  | Cl Max: | 1.3264 | at alpha= | 9 | deg
XFOIL ncrit=9 |  |  |  | L/D Max: | 125.981 | at alpha= | 8 | deg
Re: | 16000000 |  |  | Cd Min: | 0.09506 | at alpha= | 13 | deg
Mach: | 0.5 |  |  | Cl=0 at alpha= | -99 | deg
|  |  |  | @ Cl=0.1, Cd= | 0.0053936
|  |  |  | @ Cl=0.4, Cd= | 0.0058056
|  |  |  | @ Cl=0.6, Cd= | 0.0063931
alpha (deg) | Cl | Cd | Cm | Cl/Cd
0 | 0 | 0.0054 | 0 | 0
0.5 | 0.0719 | 0.00546 | -0.0015 | 13.1685
1 | 0.1438 | 0.00529 | -0.0031 | 27.1834
1.5 | 0.2158 | 0.00529 | -0.0043 | 40.794
2 | 0.2878 | 0.00547 | -0.0053 | 52.6143
2.5 | 0.3601 | 0.00569 | -0.0061 | 63.2865
3 | 0.4326 | 0.0059 | -0.0068 | 73.322
3.5 | 0.5055 | 0.00611 | -0.0073 | 82.7332
4 | 0.5788 | 0.00633 | -0.0077 | 91.4376
4.5 | 0.6527 | 0.00655 | -0.0078 | 99.6489
5 | 0.7272 | 0.00681 | -0.0078 | 106.7841
5.5 | 0.802 | 0.00713 | -0.0074 | 112.4825
6 | 0.8775 | 0.0075 | -0.0067 | 117
6.5 | 0.9536 | 0.00793 | -0.0057 | 120.2522
7 | 1.031 | 0.00833 | -0.0042 | 123.7695
7.5 | 1.1088 | 0.00886 | -0.0022 | 125.1467
8 | 1.188 | 0.00943 | 0.0004 | 125.9809
8.5 | 1.2663 | 0.01029 | 0.004 | 123.0612
9 | 1.3264 | 0.0128 | 0.0103 | 103.625
9.5 | 1.3201 | 0.01926 | 0.0199 | 68.541
10 | 1.2805 | 0.02579 | 0.0287 | 49.651
10.5 | 1.2399 | 0.03408 | 0.0318 | 36.382
11 | 1.2022 | 0.04354 | 0.0308 | 27.6114
11.5 | 1.1597 | 0.05533 | 0.0253 | 20.9597
12 | 1.1271 | 0.06883 | 0.0161 | 16.3751
12.5 | 1.1033 | 0.08266 | 0.0074 | 13.3474
13 | 1.0782 | 0.09506 | 0.0016 | 11.3423

## 137. Re 18M Mach 0.00 (1)
BIGFOIL.COM POLAR EXPORT
ls013
LS(1)-0013 |  |  |  | Cl Max: | 1.256 | at alpha= | 15 | deg
JavaFoil+Calcfoil stall+Eppler ext transition |  |  |  | L/D Max: | 93.139 | at alpha= | 11 | deg
Re: | 18000000 |  |  | Cd Min: | 0.01128 | at alpha= | -0.5 | deg
Mach: | 0 |  |  | Cl=0 at alpha= | 0 | deg
|  |  |  | @ Cl=0.1, Cd= | 0.011393
|  |  |  | @ Cl=0.4, Cd= | 0.01164
|  |  |  | @ Cl=0.6, Cd= | 0.012079
alpha (deg) | Cl | Cd | Cm | Cl/Cd
-20 | -0.929 | 0.131 | 0.019 | -7.093
-19.5 | -0.961 | 0.11925 | 0.019 | -8.061
-19 | -1.022 | 0.0843 | 0.021 | -12.124
-18.5 | -1.084 | 0.05843 | 0.022 | -18.554
-18 | -1.131 | 0.04564 | 0.023 | -24.783
-17.5 | -1.151 | 0.04516 | 0.022 | -25.488
-17 | -1.194 | 0.03527 | 0.022 | -33.859
-16.5 | -1.216 | 0.03284 | 0.022 | -37.032
-16 | -1.241 | 0.02893 | 0.021 | -42.885
-15.5 | -1.253 | 0.02593 | 0.021 | -48.309
-15 | -1.256 | 0.02385 | 0.02 | -52.643
-14.5 | -1.253 | 0.02235 | 0.02 | -56.089
-14 | -1.247 | 0.02119 | 0.019 | -58.868
-13.5 | -1.238 | 0.02 | 0.019 | -61.915
-13 | -1.226 | 0.01904 | 0.018 | -64.361
-12.5 | -1.21 | 0.01811 | 0.018 | -66.775
-12 | -1.19 | 0.01733 | 0.017 | -68.659
-11.5 | -1.166 | 0.01674 | 0.016 | -69.653
-11 | -1.139 | 0.01222 | 0.016 | -93.139
-10.5 | -1.115 | 0.01489 | 0.015 | -74.864
-10 | -1.078 | 0.01459 | 0.015 | -73.845
-9.5 | -1.038 | 0.01433 | 0.014 | -72.465
-9 | -0.996 | 0.01396 | 0.013 | -71.367
-8.5 | -0.952 | 0.01365 | 0.012 | -69.77
-8 | -0.906 | 0.01339 | 0.012 | -67.619
-7.5 | -0.857 | 0.01313 | 0.011 | -65.248
-7 | -0.806 | 0.01293 | 0.01 | -62.319
-6.5 | -0.754 | 0.0127 | 0.01 | -59.384
-6 | -0.7 | 0.01247 | 0.009 | -56.143
-5.5 | -0.645 | 0.01221 | 0.008 | -52.84
-5 | -0.589 | 0.01205 | 0.007 | -48.903
-4.5 | -0.532 | 0.01193 | 0.007 | -44.636
-4 | -0.475 | 0.01175 | 0.006 | -40.38
-3.5 | -0.416 | 0.01168 | 0.005 | -35.639
-3 | -0.357 | 0.01154 | 0.004 | -30.976
-2.5 | -0.298 | 0.01183 | 0.004 | -25.212
-2 | -0.239 | 0.01168 | 0.003 | -20.446
-1.5 | -0.179 | 0.01152 | 0.002 | -15.565
-1 | -0.12 | 0.01145 | 0.001 | -10.445
-0.5 | -0.06 | 0.01128 | 0.001 | -5.305
0 | 0 | 0.0113 | 0 | 0
0.5 | 0.06 | 0.01128 | -0.001 | 5.312
1 | 0.12 | 0.01145 | -0.001 | 10.46
1.5 | 0.18 | 0.01152 | -0.002 | 15.585
2 | 0.239 | 0.01168 | -0.003 | 20.473
2.5 | 0.299 | 0.01183 | -0.004 | 25.252
3 | 0.358 | 0.01154 | -0.004 | 31.026
3.5 | 0.417 | 0.01168 | -0.005 | 35.698
4 | 0.475 | 0.01175 | -0.006 | 40.448
4.5 | 0.533 | 0.01193 | -0.007 | 44.713
5 | 0.59 | 0.01205 | -0.007 | 48.988
5.5 | 0.646 | 0.01221 | -0.008 | 52.935
6 | 0.701 | 0.01247 | -0.009 | 56.246
6.5 | 0.755 | 0.01269 | -0.01 | 59.496
7 | 0.807 | 0.01293 | -0.01 | 62.44
7.5 | 0.858 | 0.01313 | -0.011 | 65.358
8 | 0.907 | 0.01339 | -0.012 | 67.736
8.5 | 0.954 | 0.01365 | -0.012 | 69.894
9 | 0.998 | 0.01396 | -0.013 | 71.521
9.5 | 1.04 | 0.01432 | -0.014 | 72.626
10 | 1.08 | 0.01459 | -0.015 | 74.014
10.5 | 1.117 | 0.01488 | -0.015 | 75.016
11 | 1.139 | 0.01222 | -0.016 | 93.139
11.5 | 1.166 | 0.01674 | -0.016 | 69.653
12 | 1.19 | 0.01733 | -0.017 | 68.659
12.5 | 1.21 | 0.01811 | -0.018 | 66.775
13 | 1.226 | 0.01904 | -0.018 | 64.361
13.5 | 1.238 | 0.02 | -0.019 | 61.915
14 | 1.247 | 0.02119 | -0.019 | 58.868
14.5 | 1.253 | 0.02235 | -0.02 | 56.089
15 | 1.256 | 0.02385 | -0.02 | 52.643
15.5 | 1.253 | 0.02593 | -0.021 | 48.309
16 | 1.241 | 0.02893 | -0.021 | 42.885
16.5 | 1.216 | 0.03284 | -0.022 | 37.032
17 | 1.194 | 0.03527 | -0.022 | 33.859
17.5 | 1.151 | 0.04516 | -0.022 | 25.488
18 | 1.131 | 0.04564 | -0.023 | 24.783
18.5 | 1.084 | 0.05843 | -0.022 | 18.554
19 | 1.022 | 0.0843 | -0.021 | 12.124
19.5 | 0.961 | 0.11925 | -0.019 | 8.061
20 | 0.929 | 0.131 | -0.019 | 7.093

## 138. Re 18M Mach 0.00 (2)
BIGFOIL.COM POLAR EXPORT
ls013
LS(1)-0013 |  |  |  | Cl Max: | 1.9991 | at alpha= | 20 | deg
XFOIL ncrit=9 |  |  |  | L/D Max: | 134.389 | at alpha= | 11.5 | deg
Re: | 18000000 |  |  | Cd Min: | 0.02816 | at alpha= | -20 | deg
Mach: | 0 |  |  | Cl=0 at alpha= | 0 | deg
|  |  |  | @ Cl=0.1, Cd= | 0.005427
|  |  |  | @ Cl=0.4, Cd= | 0.0056547
|  |  |  | @ Cl=0.6, Cd= | 0.0061684
alpha (deg) | Cl | Cd | Cm | Cl/Cd
-20 | -1.9971 | 0.02816 | -0.0066 | -70.9197
-19.5 | -1.9822 | 0.02543 | -0.0045 | -77.9473
-19 | -1.9621 | 0.02319 | -0.0025 | -84.6097
-18.5 | -1.9387 | 0.02129 | -0.0003 | -91.0615
-18 | -1.9134 | 0.01965 | 0.0021 | -97.374
-17.5 | -1.8902 | 0.01816 | 0.0052 | -104.0859
-17 | -1.8679 | 0.01711 | 0.0097 | -109.1701
-16.5 | -1.8325 | 0.01611 | 0.012 | -113.7492
-16 | -1.7911 | 0.01526 | 0.0135 | -117.3722
-15.5 | -1.7463 | 0.01454 | 0.0145 | -120.1032
-15 | -1.6995 | 0.01388 | 0.0153 | -122.4424
-14.5 | -1.6521 | 0.01316 | 0.016 | -125.5395
-14 | -1.6033 | 0.01248 | 0.0165 | -128.4696
-13.5 | -1.5525 | 0.01193 | 0.0168 | -130.1341
-13 | -1.5005 | 0.01144 | 0.0169 | -131.1626
-12.5 | -1.4478 | 0.01095 | 0.017 | -132.2192
-12 | -1.3949 | 0.01043 | 0.017 | -133.7392
-11.5 | -1.3409 | 0.00998 | 0.0169 | -134.3587
-11 | -1.2859 | 0.00961 | 0.0166 | -133.8085
-10.5 | -1.2306 | 0.00923 | 0.0163 | -133.3261
-10 | -1.1751 | 0.00882 | 0.016 | -133.2313
-9.5 | -1.1188 | 0.00849 | 0.0155 | -131.7786
-9 | -1.062 | 0.00819 | 0.0151 | -129.6703
-8.5 | -1.0051 | 0.00786 | 0.0146 | -127.8753
-8 | -0.9476 | 0.00758 | 0.014 | -125.0132
-7.5 | -0.89 | 0.00728 | 0.0134 | -122.2527
-7 | -0.8319 | 0.00702 | 0.0127 | -118.5043
-6.5 | -0.7736 | 0.00676 | 0.0121 | -114.4379
-6 | -0.7151 | 0.00653 | 0.0113 | -109.51
-5.5 | -0.6562 | 0.00635 | 0.0106 | -103.3386
-5 | -0.5973 | 0.00616 | 0.0098 | -96.9643
-4.5 | -0.538 | 0.00602 | 0.009 | -89.3688
-4 | -0.4787 | 0.00585 | 0.0082 | -81.8291
-3.5 | -0.4192 | 0.00571 | 0.0074 | -73.4151
-3 | -0.3597 | 0.00554 | 0.0065 | -64.9278
-2.5 | -0.3 | 0.00537 | 0.0056 | -55.8659
-2 | -0.2402 | 0.00528 | 0.0047 | -45.4924
-1.5 | -0.1802 | 0.00528 | 0.0036 | -34.1288
0 | 0 | 0.00548 | 0 | 0
0.5 | 0.0601 | 0.0055 | -0.0012 | 10.9273
1.5 | 0.1803 | 0.00528 | -0.0036 | 34.1477
2 | 0.2403 | 0.00528 | -0.0047 | 45.5114
2.5 | 0.3001 | 0.00537 | -0.0056 | 55.8845
3 | 0.3598 | 0.00554 | -0.0065 | 64.9458
3.5 | 0.4194 | 0.00571 | -0.0074 | 73.4501
4 | 0.4788 | 0.00586 | -0.0082 | 81.7065
4.5 | 0.5381 | 0.00602 | -0.0091 | 89.3854
5 | 0.5974 | 0.00616 | -0.0099 | 96.9805
5.5 | 0.6564 | 0.00635 | -0.0106 | 103.3701
6 | 0.7153 | 0.00653 | -0.0114 | 109.5406
6.5 | 0.7738 | 0.00677 | -0.0121 | 114.2984
7 | 0.8321 | 0.00702 | -0.0128 | 118.5328
7.5 | 0.8901 | 0.00728 | -0.0134 | 122.2665
8 | 0.9478 | 0.00758 | -0.014 | 125.0396
8.5 | 1.0053 | 0.00786 | -0.0146 | 127.9008
9 | 1.0622 | 0.00819 | -0.0151 | 129.6947
9.5 | 1.119 | 0.00849 | -0.0156 | 131.8021
10 | 1.1754 | 0.00882 | -0.016 | 133.2653
10.5 | 1.2309 | 0.00924 | -0.0164 | 133.2143
11 | 1.2862 | 0.00961 | -0.0167 | 133.8398
11.5 | 1.3412 | 0.00998 | -0.0169 | 134.3888
12 | 1.3953 | 0.01042 | -0.0171 | 133.906
12.5 | 1.4482 | 0.01095 | -0.0171 | 132.2557
13 | 1.5009 | 0.01144 | -0.017 | 131.1976
13.5 | 1.5529 | 0.01193 | -0.0169 | 130.1676
14 | 1.6038 | 0.01248 | -0.0166 | 128.5096
14.5 | 1.6525 | 0.01317 | -0.0161 | 125.4746
15 | 1.7 | 0.01388 | -0.0154 | 122.4784
15.5 | 1.7469 | 0.01454 | -0.0146 | 120.1444
16 | 1.7918 | 0.01526 | -0.0136 | 117.4181
16.5 | 1.8333 | 0.01611 | -0.0122 | 113.7989
17 | 1.869 | 0.01711 | -0.0099 | 109.2344
17.5 | 1.8916 | 0.01815 | -0.0055 | 104.2204
18 | 1.9149 | 0.01963 | -0.0023 | 97.5497
18.5 | 1.9404 | 0.02127 | 0 | 91.2271
19 | 1.9639 | 0.02317 | 0.0022 | 84.7605
19.5 | 1.9842 | 0.02539 | 0.0042 | 78.1489
20 | 1.9991 | 0.02813 | 0.0063 | 71.0665

## 139. Re 18M Mach 0.10 (1)
BIGFOIL.COM POLAR EXPORT
ls013
LS(1)-0013 |  |  |  | Cl Max: | 1.236 | at alpha= | 14.5 | deg
JavaFoil+Calcfoil stall+Eppler ext transition |  |  |  | L/D Max: | 92.135 | at alpha= | 11 | deg
Re: | 18000000 |  |  | Cd Min: | 0.01132 | at alpha= | 0.5 | deg
Mach: | 0.1 |  |  | Cl=0 at alpha= | 0 | deg
|  |  |  | @ Cl=0.1, Cd= | 0.011427
|  |  |  | @ Cl=0.4, Cd= | 0.011648
|  |  |  | @ Cl=0.6, Cd= | 0.012098
alpha (deg) | Cl | Cd | Cm | Cl/Cd
-19.5 | -0.904 | 0.12765 | 0.019 | -7.085
-19 | -0.942 | 0.11365 | 0.019 | -8.29
-18.5 | -1.004 | 0.08132 | 0.021 | -12.347
-18 | -1.072 | 0.05471 | 0.022 | -19.592
-17.5 | -1.093 | 0.05558 | 0.021 | -19.66
-17 | -1.153 | 0.0387 | 0.022 | -29.793
-16.5 | -1.179 | 0.03571 | 0.021 | -33.022
-16 | -1.21 | 0.03083 | 0.021 | -39.264
-15.5 | -1.228 | 0.0271 | 0.021 | -45.314
-15 | -1.234 | 0.0249 | 0.02 | -49.552
-14.5 | -1.236 | 0.02297 | 0.02 | -53.818
-14 | -1.233 | 0.02171 | 0.019 | -56.79
-13.5 | -1.227 | 0.02039 | 0.019 | -60.164
-13 | -1.218 | 0.01913 | 0.018 | -63.637
-12.5 | -1.203 | 0.01838 | 0.018 | -65.444
-12 | -1.185 | 0.0176 | 0.017 | -67.317
-11.5 | -1.162 | 0.01691 | 0.016 | -68.739
-11 | -1.137 | 0.01234 | 0.016 | -92.135
-10.5 | -1.115 | 0.015 | 0.015 | -74.307
-10 | -1.079 | 0.0147 | 0.015 | -73.372
-9.5 | -1.04 | 0.01435 | 0.014 | -72.499
-9 | -0.999 | 0.01406 | 0.013 | -71.064
-8.5 | -0.955 | 0.01373 | 0.012 | -69.577
-8 | -0.909 | 0.01346 | 0.012 | -67.491
-7.5 | -0.86 | 0.0132 | 0.011 | -65.136
-7 | -0.809 | 0.01294 | 0.01 | -62.559
-6.5 | -0.757 | 0.01276 | 0.01 | -59.33
-6 | -0.703 | 0.01253 | 0.009 | -56.142
-5.5 | -0.648 | 0.01222 | 0.008 | -53.048
-5 | -0.592 | 0.01208 | 0.007 | -49.004
-4.5 | -0.535 | 0.01193 | 0.007 | -44.859
-4 | -0.477 | 0.01181 | 0.006 | -40.38
-3.5 | -0.418 | 0.01168 | 0.005 | -35.804
-3 | -0.359 | 0.01158 | 0.004 | -31.009
-2.5 | -0.3 | 0.0118 | 0.004 | -25.385
-2 | -0.24 | 0.01166 | 0.003 | -20.589
-1.5 | -0.18 | 0.0115 | 0.002 | -15.674
-1 | -0.12 | 0.01149 | 0.001 | -10.466
-0.5 | -0.06 | 0.01133 | 0.001 | -5.309
0 | 0 | 0.01134 | 0 | 0
0.5 | 0.06 | 0.01132 | -0.001 | 5.316
1 | 0.12 | 0.01148 | -0.001 | 10.48
1.5 | 0.18 | 0.01149 | -0.002 | 15.694
2 | 0.24 | 0.01166 | -0.003 | 20.616
2.5 | 0.3 | 0.0118 | -0.004 | 25.425
3 | 0.36 | 0.01158 | -0.004 | 31.06
3.5 | 0.419 | 0.01168 | -0.005 | 35.863
4 | 0.478 | 0.01181 | -0.006 | 40.449
4.5 | 0.536 | 0.01192 | -0.007 | 44.936
5 | 0.593 | 0.01208 | -0.007 | 49.09
5.5 | 0.649 | 0.01222 | -0.008 | 53.143
6 | 0.705 | 0.01253 | -0.009 | 56.246
6.5 | 0.758 | 0.01276 | -0.01 | 59.443
7 | 0.811 | 0.01293 | -0.01 | 62.68
7.5 | 0.861 | 0.0132 | -0.011 | 65.247
8 | 0.91 | 0.01346 | -0.012 | 67.61
8.5 | 0.957 | 0.01372 | -0.012 | 69.703
9 | 1.001 | 0.01405 | -0.013 | 71.219
9.5 | 1.042 | 0.01434 | -0.014 | 72.661
10 | 1.081 | 0.0147 | -0.015 | 73.542
10.5 | 1.117 | 0.015 | -0.015 | 74.459
11 | 1.137 | 0.01234 | -0.016 | 92.135
11.5 | 1.162 | 0.01691 | -0.016 | 68.739
12 | 1.185 | 0.0176 | -0.017 | 67.317
12.5 | 1.203 | 0.01838 | -0.018 | 65.444
13 | 1.218 | 0.01913 | -0.018 | 63.637
13.5 | 1.227 | 0.02039 | -0.019 | 60.164
14 | 1.233 | 0.02171 | -0.019 | 56.79
14.5 | 1.236 | 0.02297 | -0.02 | 53.818
15 | 1.234 | 0.0249 | -0.02 | 49.552
15.5 | 1.228 | 0.0271 | -0.021 | 45.314
16 | 1.21 | 0.03083 | -0.021 | 39.264
16.5 | 1.179 | 0.03571 | -0.021 | 33.022
17 | 1.153 | 0.0387 | -0.022 | 29.793
17.5 | 1.093 | 0.05558 | -0.021 | 19.66
18 | 1.072 | 0.05471 | -0.022 | 19.592
18.5 | 1.004 | 0.08132 | -0.021 | 12.347
19 | 0.942 | 0.11365 | -0.019 | 8.29
19.5 | 0.904 | 0.12765 | -0.019 | 7.085

## 140. Re 18M Mach 0.10 (2)
BIGFOIL.COM POLAR EXPORT
ls013
LS(1)-0013 |  |  |  | Cl Max: | 1.9901 | at alpha= | 20 | deg
XFOIL ncrit=9 |  |  |  | L/D Max: | 133.951 | at alpha= | 11.5 | deg
Re: | 18000000 |  |  | Cd Min: | 0.03149 | at alpha= | 20 | deg
Mach: | 0.1 |  |  | Cl=0 at alpha= | 0 | deg
|  |  |  | @ Cl=0.1, Cd= | 0.0054674
|  |  |  | @ Cl=0.4, Cd= | 0.0056574
|  |  |  | @ Cl=0.6, Cd= | 0.0061667
alpha (deg) | Cl | Cd | Cm | Cl/Cd
-17 | -1.8742 | 0.01789 | 0.0046 | -104.7624
-16.5 | -1.8443 | 0.01685 | 0.0082 | -109.454
-16 | -1.8057 | 0.01581 | 0.0103 | -114.2125
-15.5 | -1.7621 | 0.01495 | 0.0119 | -117.8662
-15 | -1.7152 | 0.01423 | 0.013 | -120.5341
-14.5 | -1.6668 | 0.01353 | 0.0139 | -123.1929
-14 | -1.6178 | 0.01279 | 0.0147 | -126.4894
-13.5 | -1.5669 | 0.01215 | 0.0152 | -128.963
-13 | -1.5143 | 0.01162 | 0.0156 | -130.3184
-12.5 | -1.4608 | 0.01114 | 0.0158 | -131.1311
-12 | -1.407 | 0.0106 | 0.0159 | -132.7358
-11.5 | -1.3526 | 0.0101 | 0.0159 | -133.9208
-11 | -1.297 | 0.00971 | 0.0158 | -133.5736
-10.5 | -1.2408 | 0.00934 | 0.0156 | -132.848
-10 | -1.1847 | 0.00891 | 0.0154 | -132.963
-9.5 | -1.1277 | 0.00856 | 0.0151 | -131.7407
-9 | -1.0703 | 0.00825 | 0.0147 | -129.7333
-8.5 | -1.0127 | 0.00791 | 0.0142 | -128.0278
-8 | -0.9547 | 0.00762 | 0.0137 | -125.2887
-7.5 | -0.8965 | 0.00732 | 0.0132 | -122.4727
-7 | -0.8379 | 0.00706 | 0.0126 | -118.6827
-6.5 | -0.7791 | 0.00679 | 0.0119 | -114.7423
-6 | -0.7201 | 0.00655 | 0.0113 | -109.9389
-5.5 | -0.6607 | 0.00637 | 0.0105 | -103.7206
-5 | -0.6013 | 0.00617 | 0.0098 | -97.4554
-4.5 | -0.5416 | 0.00603 | 0.009 | -89.8176
-4 | -0.4818 | 0.00586 | 0.0082 | -82.2184
-3.5 | -0.4219 | 0.00572 | 0.0074 | -73.7587
-3 | -0.362 | 0.00555 | 0.0065 | -65.2252
-2.5 | -0.3019 | 0.00537 | 0.0056 | -56.2197
-2 | -0.2417 | 0.00529 | 0.0047 | -45.69
-1.5 | -0.1814 | 0.00528 | 0.0036 | -34.3561
0 | 0 | 0.00548 | 0 | 0
0.5 | 0.0605 | 0.0055 | -0.0012 | 11
1 | 0.121 | 0.00545 | -0.0024 | 22.2018
2 | 0.2418 | 0.00529 | -0.0047 | 45.7089
2.5 | 0.302 | 0.00537 | -0.0056 | 56.2384
3 | 0.3621 | 0.00555 | -0.0065 | 65.2432
3.5 | 0.4221 | 0.00572 | -0.0074 | 73.7937
4 | 0.4819 | 0.00587 | -0.0082 | 82.0954
4.5 | 0.5417 | 0.00603 | -0.009 | 89.8342
5 | 0.6014 | 0.00617 | -0.0098 | 97.4716
5.5 | 0.6609 | 0.00637 | -0.0106 | 103.752
6 | 0.7202 | 0.00655 | -0.0113 | 109.9542
6.5 | 0.7793 | 0.00679 | -0.012 | 114.7717
7 | 0.8381 | 0.00706 | -0.0126 | 118.711
7.5 | 0.8967 | 0.00732 | -0.0132 | 122.5
8 | 0.9549 | 0.00762 | -0.0138 | 125.315
8.5 | 1.0129 | 0.00791 | -0.0143 | 128.0531
9 | 1.0705 | 0.00826 | -0.0147 | 129.6005
9.5 | 1.128 | 0.00856 | -0.0151 | 131.7757
10 | 1.1849 | 0.00891 | -0.0155 | 132.9854
10.5 | 1.2411 | 0.00934 | -0.0157 | 132.8801
11 | 1.2973 | 0.00971 | -0.0159 | 133.6045
11.5 | 1.3529 | 0.0101 | -0.016 | 133.9505
12 | 1.4074 | 0.0106 | -0.016 | 132.7736
12.5 | 1.4611 | 0.01114 | -0.0158 | 131.158
13 | 1.5147 | 0.01162 | -0.0157 | 130.3528
13.5 | 1.5673 | 0.01215 | -0.0153 | 128.9959
14 | 1.6182 | 0.01279 | -0.0148 | 126.5207
14.5 | 1.6673 | 0.01354 | -0.014 | 123.1388
15 | 1.7158 | 0.01423 | -0.0131 | 120.5762
15.5 | 1.7628 | 0.01495 | -0.012 | 117.913
16 | 1.8065 | 0.01581 | -0.0105 | 114.2631
16.5 | 1.8452 | 0.01685 | -0.0083 | 109.5074
17 | 1.8757 | 0.01789 | -0.0049 | 104.8463
17.5 | 1.8965 | 0.01919 | -0.0005 | 98.8275
18 | 1.9226 | 0.02084 | 0.0021 | 92.2553
18.5 | 1.9467 | 0.02278 | 0.0046 | 85.4565
19 | 1.9666 | 0.02513 | 0.0069 | 78.2571
19.5 | 1.9811 | 0.02801 | 0.0092 | 70.7283
20 | 1.9901 | 0.03149 | 0.0113 | 63.1978

## 141. Re 18M Mach 0.25 (1)
BIGFOIL.COM POLAR EXPORT
ls013
LS(1)-0013 |  |  |  | Cl Max: | 1.142 | at alpha= | 12.5 | deg
JavaFoil+Calcfoil stall+Eppler ext transition |  |  |  | L/D Max: | 87.544 | at alpha= | 10 | deg
Re: | 18000000 |  |  | Cd Min: | 0.01133 | at alpha= | 0.5 | deg
Mach: | 0.25 |  |  | Cl=0 at alpha= | 0 | deg
|  |  |  | @ Cl=0.1, Cd= | 0.01144
|  |  |  | @ Cl=0.4, Cd= | 0.011696
|  |  |  | @ Cl=0.6, Cd= | 0.012143
alpha (deg) | Cl | Cd | Cm | Cl/Cd
-17.5 | -0.702 | 0.13129 | 0.015 | -5.347
-17 | -0.768 | 0.11602 | 0.016 | -6.62
-16.5 | -0.828 | 0.10568 | 0.016 | -7.835
-16 | -0.891 | 0.09033 | 0.017 | -9.867
-15.5 | -0.983 | 0.05269 | 0.019 | -18.649
-15 | -0.938 | 0.08926 | 0.015 | -10.509
-14.5 | -1.075 | 0.03195 | 0.02 | -33.648
-14 | -1.111 | 0.0256 | 0.02 | -43.411
-13.5 | -1.129 | 0.02332 | 0.019 | -48.401
-13 | -1.139 | 0.02148 | 0.019 | -53.044
-12.5 | -1.143 | 0.02019 | 0.018 | -56.598
-12 | -1.14 | 0.01905 | 0.017 | -59.859
-11.5 | -1.13 | 0.01823 | 0.017 | -61.996
-11 | -1.117 | 0.01727 | 0.016 | -64.666
-10.5 | -1.096 | 0.01667 | 0.016 | -65.738
-10 | -1.07 | 0.01223 | 0.015 | -87.544
-9.5 | -1.046 | 0.01479 | 0.014 | -70.74
-9 | -1.009 | 0.01449 | 0.014 | -69.627
-8.5 | -0.968 | 0.01412 | 0.013 | -68.547
-8 | -0.924 | 0.01375 | 0.012 | -67.205
-7.5 | -0.877 | 0.01345 | 0.011 | -65.171
-7 | -0.827 | 0.01317 | 0.011 | -62.779
-6.5 | -0.774 | 0.0129 | 0.01 | -60.048
-6 | -0.721 | 0.01268 | 0.009 | -56.832
-5.5 | -0.665 | 0.01235 | 0.008 | -53.811
-5 | -0.607 | 0.01217 | 0.008 | -49.93
-4.5 | -0.549 | 0.01204 | 0.007 | -45.612
-4 | -0.49 | 0.0119 | 0.006 | -41.14
-3.5 | -0.43 | 0.01175 | 0.005 | -36.551
-3 | -0.369 | 0.01165 | 0.005 | -31.678
-2.5 | -0.308 | 0.01191 | 0.004 | -25.848
-2 | -0.247 | 0.01174 | 0.003 | -21.003
-1.5 | -0.185 | 0.01158 | 0.002 | -15.98
-1 | -0.124 | 0.01151 | 0.002 | -10.734
-0.5 | -0.062 | 0.01134 | 0.001 | -5.451
0 | 0 | 0.01135 | 0 | 0
0.5 | 0.062 | 0.01133 | -0.001 | 5.458
1 | 0.124 | 0.01151 | -0.002 | 10.748
1.5 | 0.185 | 0.01158 | -0.002 | 16.001
2 | 0.247 | 0.01174 | -0.003 | 21.032
2.5 | 0.308 | 0.01191 | -0.004 | 25.891
3 | 0.369 | 0.01164 | -0.005 | 31.731
3.5 | 0.43 | 0.01175 | -0.005 | 36.614
4 | 0.491 | 0.0119 | -0.006 | 41.212
4.5 | 0.55 | 0.01204 | -0.007 | 45.693
5 | 0.608 | 0.01216 | -0.008 | 50.02
5.5 | 0.666 | 0.01235 | -0.008 | 53.91
6 | 0.722 | 0.01268 | -0.009 | 56.924
6.5 | 0.776 | 0.01289 | -0.01 | 60.165
7 | 0.828 | 0.01316 | -0.011 | 62.904
7.5 | 0.878 | 0.01348 | -0.011 | 65.123
8 | 0.925 | 0.01375 | -0.012 | 67.327
8.5 | 0.97 | 0.01405 | -0.013 | 69.053
9 | 1.011 | 0.01449 | -0.014 | 69.784
9.5 | 1.048 | 0.01479 | -0.014 | 70.904
10 | 1.07 | 0.01223 | -0.015 | 87.544
10.5 | 1.096 | 0.01667 | -0.016 | 65.754
11 | 1.117 | 0.01727 | -0.016 | 64.666
11.5 | 1.13 | 0.01823 | -0.017 | 61.996
12 | 1.14 | 0.01907 | -0.017 | 59.758
12.5 | 1.142 | 0.02028 | -0.018 | 56.312
13 | 1.139 | 0.02156 | -0.019 | 52.814
13.5 | 1.129 | 0.02335 | -0.019 | 48.343
14 | 1.111 | 0.0257 | -0.02 | 43.238
14.5 | 1.075 | 0.03198 | -0.02 | 33.623
15 | 0.934 | 0.09192 | -0.015 | 10.166
15.5 | 0.957 | 0.0658 | -0.018 | 14.544
16 | 0.9 | 0.08338 | -0.018 | 10.799
16.5 | 0.833 | 0.10136 | -0.017 | 8.215
17 | 0.768 | 0.11602 | -0.016 | 6.62
17.5 | 0.701 | 0.13294 | -0.015 | 5.271

## 142. Re 18M Mach 0.25 (2)
BIGFOIL.COM POLAR EXPORT
ls013
LS(1)-0013 |  |  |  | Cl Max: | 1.9358 | at alpha= | 18.5 | deg
XFOIL ncrit=9 |  |  |  | L/D Max: | 131.949 | at alpha= | 10.5 | deg
Re: | 18000000 |  |  | Cd Min: | 0.05754 | at alpha= | -20 | deg
Mach: | 0.25 |  |  | Cl=0 at alpha= | 0 | deg
|  |  |  | @ Cl=0.1, Cd= | 0.0054701
|  |  |  | @ Cl=0.4, Cd= | 0.005667
|  |  |  | @ Cl=0.6, Cd= | 0.006195
alpha (deg) | Cl | Cd | Cm | Cl/Cd
-20 | -1.9012 | 0.05754 | -0.028 | -33.0414
-19.5 | -1.9223 | 0.0488 | -0.0298 | -39.3914
-19 | -1.9318 | 0.04194 | -0.0298 | -46.061
-18.5 | -1.9334 | 0.03646 | -0.0285 | -53.028
-18 | -1.927 | 0.03193 | -0.0264 | -60.3508
-17.5 | -1.9157 | 0.028 | -0.0236 | -68.4179
-17 | -1.9007 | 0.02458 | -0.0204 | -77.3271
-16.5 | -1.8817 | 0.02194 | -0.0164 | -85.7657
-16 | -1.8548 | 0.01981 | -0.0126 | -93.6295
-15.5 | -1.828 | 0.01808 | -0.0079 | -101.1062
-15 | -1.7935 | 0.01687 | -0.0032 | -106.313
-14.5 | -1.7495 | 0.01562 | 0.0001 | -112.0038
-14 | -1.6996 | 0.01458 | 0.0027 | -116.5706
-13.5 | -1.6459 | 0.01375 | 0.0047 | -119.7018
-13 | -1.5909 | 0.01294 | 0.0064 | -122.9444
-12.5 | -1.5351 | 0.01214 | 0.008 | -126.4498
-12 | -1.4771 | 0.01152 | 0.0091 | -128.2205
-11.5 | -1.4182 | 0.01095 | 0.01 | -129.516
-11 | -1.3593 | 0.01035 | 0.0108 | -131.3333
-10.5 | -1.2994 | 0.00985 | 0.0114 | -131.9188
-10 | -1.2387 | 0.00944 | 0.0118 | -131.2182
-9.5 | -1.1782 | 0.00898 | 0.0121 | -131.2027
-9 | -1.1173 | 0.00857 | 0.0122 | -130.3734
-8.5 | -1.0559 | 0.00825 | 0.0122 | -127.9879
-8 | -0.9947 | 0.00787 | 0.0121 | -126.3914
-7.5 | -0.933 | 0.00757 | 0.0119 | -123.2497
-7 | -0.8715 | 0.00723 | 0.0116 | -120.5394
-6.5 | -0.8098 | 0.00694 | 0.0112 | -116.6859
-6 | -0.7478 | 0.00669 | 0.0107 | -111.7788
-5.5 | -0.6858 | 0.00646 | 0.0102 | -106.161
-5 | -0.6236 | 0.00626 | 0.0096 | -99.6166
-4.5 | -0.5614 | 0.00609 | 0.0089 | -92.1839
-4 | -0.4992 | 0.00591 | 0.0082 | -84.467
-3.5 | -0.4369 | 0.00578 | 0.0074 | -75.5882
-3 | -0.3747 | 0.00558 | 0.0066 | -67.1505
-2.5 | -0.3124 | 0.00542 | 0.0057 | -57.6384
-2 | -0.25 | 0.00529 | 0.0048 | -47.259
-1.5 | -0.1876 | 0.00529 | 0.0037 | -35.4631
-1 | -0.125 | 0.00545 | 0.0024 | -22.9358
0 | 0 | 0.00545 | 0 | 0
0.5 | 0.0626 | 0.0055 | -0.0013 | 11.3818
1 | 0.1251 | 0.00545 | -0.0025 | 22.9541
1.5 | 0.1877 | 0.00529 | -0.0037 | 35.482
2 | 0.2501 | 0.00529 | -0.0048 | 47.2779
2.5 | 0.3125 | 0.00542 | -0.0058 | 57.6568
3 | 0.3748 | 0.00559 | -0.0066 | 67.0483
3.5 | 0.437 | 0.00578 | -0.0075 | 75.6055
4 | 0.4993 | 0.00592 | -0.0082 | 84.3412
4.5 | 0.5616 | 0.00609 | -0.009 | 92.2167
5 | 0.6238 | 0.00626 | -0.0096 | 99.6486
5.5 | 0.6859 | 0.00646 | -0.0102 | 106.1765
6 | 0.748 | 0.00669 | -0.0108 | 111.8087
6.5 | 0.81 | 0.00694 | -0.0113 | 116.7147
7 | 0.8717 | 0.00724 | -0.0117 | 120.4006
7.5 | 0.9333 | 0.00757 | -0.0119 | 123.2893
8 | 0.9949 | 0.00786 | -0.0122 | 126.5776
8.5 | 1.0561 | 0.00825 | -0.0122 | 128.0121
9 | 1.1176 | 0.00857 | -0.0123 | 130.4084
9.5 | 1.1785 | 0.00898 | -0.0121 | 131.2361
10 | 1.239 | 0.00944 | -0.0118 | 131.25
10.5 | 1.2997 | 0.00985 | -0.0115 | 131.9492
11 | 1.3597 | 0.01035 | -0.0109 | 131.372
11.5 | 1.4185 | 0.01095 | -0.0101 | 129.5434
12 | 1.4775 | 0.01152 | -0.0092 | 128.2552
12.5 | 1.5356 | 0.01214 | -0.008 | 126.4909
13 | 1.5914 | 0.01294 | -0.0065 | 122.983
13.5 | 1.6464 | 0.01376 | -0.0048 | 119.6512
14 | 1.7002 | 0.01458 | -0.0028 | 116.6118
14.5 | 1.7501 | 0.01562 | -0.0003 | 112.0423
15 | 1.7944 | 0.01687 | 0.003 | 106.3663
15.5 | 1.8294 | 0.01808 | 0.0077 | 101.1836
16 | 1.8561 | 0.0198 | 0.0124 | 93.7424
16.5 | 1.8832 | 0.02193 | 0.0162 | 85.8732
17 | 1.9025 | 0.02455 | 0.0201 | 77.4949
17.5 | 1.9174 | 0.02799 | 0.0234 | 68.503
18 | 1.9293 | 0.03188 | 0.0261 | 60.5176
18.5 | 1.9358 | 0.03642 | 0.0282 | 53.1521
19 | 1.9346 | 0.04187 | 0.0295 | 46.2049
19.5 | 1.9251 | 0.04873 | 0.0295 | 39.5054
20 | 1.9044 | 0.05743 | 0.0277 | 33.1604

## 143. Re 18M Mach 0.50 (1)
BIGFOIL.COM POLAR EXPORT
ls013
LS(1)-0013 |  |  |  | Cl Max: | 1.091 | at alpha= | 20 | deg
JavaFoil+Calcfoil stall+Eppler ext transition |  |  |  | L/D Max: | 73.016 | at alpha= | 7.5 | deg
Re: | 18000000 |  |  | Cd Min: | 0.01147 | at alpha= | -0.5 | deg
Mach: | 0.5 |  |  | Cl=0 at alpha= | 0 | deg
|  |  |  | @ Cl=0.1, Cd= | 0.011573
|  |  |  | @ Cl=0.4, Cd= | 0.011984
|  |  |  | @ Cl=0.6, Cd= | 0.012449
alpha (deg) | Cl | Cd | Cm | Cl/Cd
-20 | -1.091 | 0.19356 | 0.02 | -5.636
-19.5 | -1.064 | 0.18975 | 0.019 | -5.606
-19 | -1.037 | 0.18342 | 0.019 | -5.652
-18.5 | -1.01 | 0.17837 | 0.018 | -5.66
-18 | -0.982 | 0.17058 | 0.017 | -5.754
-17.5 | -0.955 | 0.15572 | 0.017 | -6.132
-17 | -0.928 | 0.14352 | 0.016 | -6.467
-16.5 | -0.902 | 0.13276 | 0.016 | -6.795
-16 | -0.876 | 0.12658 | 0.016 | -6.923
-15.5 | -0.849 | 0.12174 | 0.015 | -6.973
-15 | -0.82 | 0.11548 | 0.014 | -7.105
-14.5 | -0.795 | 0.10812 | 0.014 | -7.351
-14 | -0.771 | 0.09949 | 0.014 | -7.751
-13.5 | -0.75 | 0.08914 | 0.014 | -8.409
-13 | -0.719 | 0.08691 | 0.013 | -8.267
-12.5 | -0.715 | 0.06548 | 0.015 | -10.922
-12 | -0.76 | 0.02936 | 0.018 | -25.875
-11.5 | -0.631 | 0.08323 | 0.011 | -7.58
-11 | -0.706 | 0.02559 | 0.017 | -27.591
-10.5 | -0.577 | 0.0736 | 0.01 | -7.846
-10 | -0.652 | 0.02181 | 0.016 | -29.898
-9.5 | -0.527 | 0.06413 | 0.01 | -8.211
-9 | -0.588 | 0.02102 | 0.015 | -27.965
-8.5 | -0.788 | 0.01831 | 0.014 | -43.032
-8 | -0.881 | 0.01678 | 0.013 | -52.537
-7.5 | -0.889 | 0.0121 | 0.013 | -73.423
-7 | -0.874 | 0.01452 | 0.012 | -60.177
-6.5 | -0.834 | 0.01401 | 0.011 | -59.562
-6 | -0.786 | 0.0135 | 0.01 | -58.206
-5.5 | -0.731 | 0.01319 | 0.009 | -55.421
-5 | -0.672 | 0.01283 | 0.009 | -52.378
-4.5 | -0.61 | 0.01249 | 0.008 | -48.79
-4 | -0.545 | 0.01225 | 0.007 | -44.482
-3.5 | -0.479 | 0.01209 | 0.006 | -39.607
-3 | -0.412 | 0.01194 | 0.005 | -34.453
-2.5 | -0.344 | 0.01219 | 0.004 | -28.178
-2 | -0.275 | 0.01198 | 0.003 | -22.976
-1.5 | -0.207 | 0.01179 | 0.003 | -17.544
-1 | -0.138 | 0.0117 | 0.002 | -11.791
-0.5 | -0.069 | 0.01147 | 0.001 | -6.02
0 | 0 | 0.01149 | 0 | 0
0.5 | 0.069 | 0.01147 | -0.001 | 6.028
1 | 0.138 | 0.0117 | -0.002 | 11.811
1.5 | 0.207 | 0.01179 | -0.003 | 17.571
2 | 0.276 | 0.01198 | -0.003 | 23.018
2.5 | 0.344 | 0.01219 | -0.004 | 28.231
3 | 0.412 | 0.01194 | -0.005 | 34.517
3.5 | 0.48 | 0.01208 | -0.006 | 39.683
4 | 0.546 | 0.01225 | -0.007 | 44.569
4.5 | 0.611 | 0.01249 | -0.008 | 48.887
5 | 0.673 | 0.01275 | -0.009 | 52.779
5.5 | 0.732 | 0.01313 | -0.009 | 55.778
6 | 0.787 | 0.01354 | -0.01 | 58.146
6.5 | 0.836 | 0.01402 | -0.011 | 59.63
7 | 0.875 | 0.01457 | -0.012 | 60.051
7.5 | 0.888 | 0.01217 | -0.013 | 73.016
8 | 0.881 | 0.01692 | -0.013 | 52.06
8.5 | 0.788 | 0.0183 | -0.014 | 43.055
9 | 0.586 | 0.02148 | -0.014 | 27.28
9.5 | 0.523 | 0.06733 | -0.009 | 7.772
10 | 0.65 | 0.02251 | -0.016 | 28.858
10.5 | 0.576 | 0.07645 | -0.01 | 7.537
11 | 0.648 | 0.04827 | -0.015 | 13.42
11.5 | 0.631 | 0.08288 | -0.011 | 7.614
12 | 0.765 | 0.02784 | -0.019 | 27.474
12.5 | 0.701 | 0.07503 | -0.014 | 9.345
13 | 0.715 | 0.09068 | -0.013 | 7.885
13.5 | 0.745 | 0.0941 | -0.014 | 7.914
14 | 0.772 | 0.09832 | -0.014 | 7.852
14.5 | 0.795 | 0.10941 | -0.014 | 7.262
15 | 0.82 | 0.1172 | -0.014 | 6.999
15.5 | 0.848 | 0.12297 | -0.015 | 6.899
16 | 0.876 | 0.12539 | -0.016 | 6.99
16.5 | 0.903 | 0.13127 | -0.016 | 6.876
17 | 0.928 | 0.14355 | -0.016 | 6.466
17.5 | 0.955 | 0.15025 | -0.017 | 6.358
18 | 0.982 | 0.17088 | -0.017 | 5.744
18.5 | 1.01 | 0.17847 | -0.018 | 5.657
19 | 1.037 | 0.18331 | -0.019 | 5.655
19.5 | 1.064 | 0.1896 | -0.019 | 5.611
20 | 1.091 | 0.19652 | -0.02 | 5.549

## 144. Re 18M Mach 0.50 (2)
BIGFOIL.COM POLAR EXPORT
ls013
LS(1)-0013 |  |  |  | Cl Max: | 1.3322 | at alpha= | 9 | deg
XFOIL ncrit=9 |  |  |  | L/D Max: | 129.24 | at alpha= | 8 | deg
Re: | 18000000 |  |  | Cd Min: | 0.11523 | at alpha= | 14 | deg
Mach: | 0.5 |  |  | Cl=0 at alpha= | -99 | deg
|  |  |  | @ Cl=0.1, Cd= | 0.0054932
|  |  |  | @ Cl=0.4, Cd= | 0.0057394
|  |  |  | @ Cl=0.6, Cd= | 0.00628
alpha (deg) | Cl | Cd | Cm | Cl/Cd
0 | 0 | 0.00546 | 0 | 0
0.5 | 0.0719 | 0.00554 | -0.0014 | 12.9783
1.5 | 0.2159 | 0.0053 | -0.0043 | 40.7358
2 | 0.288 | 0.00542 | -0.0053 | 53.1365
2.5 | 0.3603 | 0.00563 | -0.0061 | 63.9964
3 | 0.4329 | 0.00583 | -0.0068 | 74.2539
3.5 | 0.5058 | 0.00602 | -0.0074 | 84.0199
4 | 0.5793 | 0.00621 | -0.0077 | 93.285
4.5 | 0.6532 | 0.00646 | -0.0079 | 101.1146
5 | 0.7278 | 0.00669 | -0.0078 | 108.7892
5.5 | 0.8028 | 0.00701 | -0.0075 | 114.5221
6 | 0.8784 | 0.00736 | -0.0068 | 119.3478
6.5 | 0.9548 | 0.00777 | -0.0058 | 122.8829
7 | 1.0323 | 0.00818 | -0.0043 | 126.198
7.5 | 1.1106 | 0.00867 | -0.0024 | 128.0969
8 | 1.1903 | 0.00921 | 0.0002 | 129.24
8.5 | 1.2695 | 0.01001 | 0.0038 | 126.8232
9 | 1.3322 | 0.01237 | 0.0098 | 107.696
9.5 | 1.324 | 0.01909 | 0.0197 | 69.3557
10 | 1.2777 | 0.02601 | 0.0288 | 49.1234
10.5 | 1.2273 | 0.03506 | 0.0316 | 35.0057
11 | 1.1647 | 0.04702 | 0.0287 | 24.7703
11.5 | 1.1227 | 0.05962 | 0.0215 | 18.8309
12 | 1.1518 | 0.06538 | 0.0193 | 17.617
12.5 | 1.1293 | 0.07893 | 0.0103 | 14.3076
13 | 1.1075 | 0.09141 | 0.0042 | 12.1157
13.5 | 1.0854 | 0.10321 | -0.0018 | 10.5164
14 | 1.0646 | 0.11523 | -0.0087 | 9.2389

## 145. Re 20M Mach 0.00 (1)
BIGFOIL.COM POLAR EXPORT
ls013
LS(1)-0013 |  |  |  | Cl Max: | 1.257 | at alpha= | 15 | deg
JavaFoil+Calcfoil stall+Eppler ext transition |  |  |  | L/D Max: | 93.686 | at alpha= | 11 | deg
Re: | 20000000 |  |  | Cd Min: | 0.01132 | at alpha= | 0 | deg
Mach: | 0 |  |  | Cl=0 at alpha= | 0 | deg
|  |  |  | @ Cl=0.1, Cd= | 0.011437
|  |  |  | @ Cl=0.4, Cd= | 0.011721
|  |  |  | @ Cl=0.6, Cd= | 0.012
alpha (deg) | Cl | Cd | Cm | Cl/Cd
-20 | -0.923 | 0.13822 | 0.018 | -6.679
-19.5 | -0.967 | 0.11351 | 0.02 | -8.519
-19 | -1.006 | 0.09671 | 0.02 | -10.407
-18.5 | -1.093 | 0.05373 | 0.023 | -20.339
-18 | -1.136 | 0.04328 | 0.023 | -26.251
-17.5 | -1.157 | 0.04259 | 0.022 | -27.165
-17 | -1.197 | 0.034 | 0.022 | -35.219
-16.5 | -1.219 | 0.03169 | 0.022 | -38.475
-16 | -1.242 | 0.02847 | 0.021 | -43.619
-15.5 | -1.255 | 0.02531 | 0.021 | -49.595
-15 | -1.257 | 0.02351 | 0.02 | -53.44
-14.5 | -1.255 | 0.02189 | 0.02 | -57.322
-14 | -1.248 | 0.02082 | 0.019 | -59.968
-13.5 | -1.24 | 0.01964 | 0.019 | -63.108
-13 | -1.227 | 0.01874 | 0.018 | -65.457
-12.5 | -1.211 | 0.01784 | 0.018 | -67.865
-12 | -1.191 | 0.01709 | 0.017 | -69.676
-11.5 | -1.167 | 0.01653 | 0.016 | -70.595
-11 | -1.139 | 0.01216 | 0.016 | -93.686
-10.5 | -1.115 | 0.01472 | 0.015 | -75.712
-10 | -1.078 | 0.01447 | 0.015 | -74.504
-9.5 | -1.038 | 0.01419 | 0.014 | -73.203
-9 | -0.996 | 0.01385 | 0.013 | -71.968
-8.5 | -0.952 | 0.01353 | 0.012 | -70.368
-8 | -0.906 | 0.01327 | 0.012 | -68.236
-7.5 | -0.857 | 0.01306 | 0.011 | -65.595
-7 | -0.806 | 0.01283 | 0.01 | -62.846
-6.5 | -0.754 | 0.01262 | 0.01 | -59.734
-6 | -0.7 | 0.01242 | 0.009 | -56.38
-5.5 | -0.645 | 0.01215 | 0.008 | -53.136
-5 | -0.589 | 0.01198 | 0.007 | -49.214
-4.5 | -0.532 | 0.01184 | 0.007 | -44.958
-4 | -0.475 | 0.01175 | 0.006 | -40.396
-3.5 | -0.416 | 0.01166 | 0.005 | -35.692
-3 | -0.357 | 0.01187 | 0.004 | -30.116
-2.5 | -0.298 | 0.01179 | 0.004 | -25.285
-2 | -0.239 | 0.01161 | 0.003 | -20.575
-1.5 | -0.179 | 0.01156 | 0.002 | -15.503
-1 | -0.12 | 0.01147 | 0.001 | -10.426
-0.5 | -0.06 | 0.01137 | 0.001 | -5.26
0 | 0 | 0.01132 | 0 | 0
0.5 | 0.06 | 0.01137 | -0.001 | 5.268
1 | 0.12 | 0.01147 | -0.001 | 10.44
1.5 | 0.18 | 0.01156 | -0.002 | 15.523
2 | 0.239 | 0.01161 | -0.003 | 20.602
2.5 | 0.299 | 0.01179 | -0.004 | 25.325
3 | 0.358 | 0.01187 | -0.004 | 30.164
3.5 | 0.417 | 0.01166 | -0.005 | 35.751
4 | 0.475 | 0.01175 | -0.006 | 40.464
4.5 | 0.533 | 0.01184 | -0.007 | 45.035
5 | 0.59 | 0.01197 | -0.007 | 49.299
5.5 | 0.646 | 0.01214 | -0.008 | 53.23
6 | 0.701 | 0.01242 | -0.009 | 56.468
6.5 | 0.755 | 0.01262 | -0.01 | 59.845
7 | 0.807 | 0.01282 | -0.01 | 62.966
7.5 | 0.858 | 0.01306 | -0.011 | 65.724
8 | 0.907 | 0.01327 | -0.012 | 68.353
8.5 | 0.954 | 0.01353 | -0.012 | 70.492
9 | 0.998 | 0.01384 | -0.013 | 72.122
9.5 | 1.04 | 0.01418 | -0.014 | 73.365
10 | 1.08 | 0.01446 | -0.015 | 74.673
10.5 | 1.117 | 0.01472 | -0.015 | 75.864
11 | 1.139 | 0.01216 | -0.016 | 93.686
11.5 | 1.167 | 0.01653 | -0.016 | 70.595
12 | 1.191 | 0.01709 | -0.017 | 69.676
12.5 | 1.211 | 0.01784 | -0.018 | 67.865
13 | 1.227 | 0.01874 | -0.018 | 65.457
13.5 | 1.24 | 0.01964 | -0.019 | 63.108
14 | 1.248 | 0.02082 | -0.019 | 59.968
14.5 | 1.255 | 0.02189 | -0.02 | 57.322
15 | 1.257 | 0.02351 | -0.02 | 53.44
15.5 | 1.255 | 0.02531 | -0.021 | 49.595
16 | 1.242 | 0.02847 | -0.021 | 43.619
16.5 | 1.219 | 0.03169 | -0.022 | 38.475
17 | 1.197 | 0.034 | -0.022 | 35.219
17.5 | 1.157 | 0.04259 | -0.022 | 27.165
18 | 1.136 | 0.04328 | -0.023 | 26.251
18.5 | 1.093 | 0.05373 | -0.023 | 20.339
19 | 1.006 | 0.09671 | -0.02 | 10.407
19.5 | 0.967 | 0.11351 | -0.02 | 8.519
20 | 0.923 | 0.13822 | -0.018 | 6.679

## 146. Re 20M Mach 0.00 (2)
BIGFOIL.COM POLAR EXPORT
ls013
LS(1)-0013 |  |  |  | Cl Max: | 2.0064 | at alpha= | 20 | deg
XFOIL ncrit=9 |  |  |  | L/D Max: | 136.85 | at alpha= | 11.5 | deg
Re: | 20000000 |  |  | Cd Min: | 0.02757 | at alpha= | -20 | deg
Mach: | 0 |  |  | Cl=0 at alpha= | 0 | deg
|  |  |  | @ Cl=0.1, Cd= | 0.0054702
|  |  |  | @ Cl=0.4, Cd= | 0.0055977
|  |  |  | @ Cl=0.6, Cd= | 0.0060782
alpha (deg) | Cl | Cd | Cm | Cl/Cd
-20 | -2.0045 | 0.02757 | -0.0062 | -72.7058
-19.5 | -1.9906 | 0.02479 | -0.004 | -80.2985
-19 | -1.9715 | 0.02252 | -0.0018 | -87.5444
-18.5 | -1.9481 | 0.02066 | 0.0005 | -94.2933
-18 | -1.9229 | 0.01908 | 0.003 | -100.7809
-17.5 | -1.9002 | 0.01773 | 0.0065 | -107.1743
-17 | -1.8733 | 0.01685 | 0.0104 | -111.1751
-16.5 | -1.8361 | 0.01589 | 0.0124 | -115.5507
-16 | -1.7948 | 0.015 | 0.0139 | -119.6533
-15.5 | -1.7498 | 0.01426 | 0.0149 | -122.7069
-15 | -1.7026 | 0.01361 | 0.0157 | -125.0992
-14.5 | -1.6543 | 0.01297 | 0.0163 | -127.5482
-14 | -1.6054 | 0.01228 | 0.0168 | -130.7329
-13.5 | -1.5546 | 0.01171 | 0.0171 | -132.7583
-13 | -1.5024 | 0.01123 | 0.0172 | -133.7845
-12.5 | -1.4494 | 0.01077 | 0.0172 | -134.5775
-12 | -1.3961 | 0.01029 | 0.0171 | -135.6754
-11.5 | -1.3422 | 0.00981 | 0.017 | -136.8196
-11 | -1.2871 | 0.00944 | 0.0167 | -136.3453
-10.5 | -1.2316 | 0.00909 | 0.0164 | -135.4895
-10 | -1.1759 | 0.0087 | 0.0161 | -135.1609
-9.5 | -1.1196 | 0.00835 | 0.0156 | -134.0838
-9 | -1.0626 | 0.00807 | 0.0151 | -131.6729
-8.5 | -1.0056 | 0.00774 | 0.0146 | -129.9225
-8 | -0.9481 | 0.00746 | 0.014 | -127.0912
-7.5 | -0.8904 | 0.00718 | 0.0134 | -124.0111
-7 | -0.8323 | 0.00692 | 0.0128 | -120.2746
-6.5 | -0.774 | 0.00667 | 0.0121 | -116.042
-6 | -0.7155 | 0.00643 | 0.0114 | -111.2753
-5.5 | -0.6565 | 0.00628 | 0.0106 | -104.5382
-5 | -0.5975 | 0.00607 | 0.0098 | -98.4349
-4.5 | -0.5382 | 0.00594 | 0.009 | -90.6061
-4 | -0.4789 | 0.00579 | 0.0082 | -82.7116
-3.5 | -0.4194 | 0.00565 | 0.0074 | -74.2301
-3 | -0.3598 | 0.00549 | 0.0065 | -65.5373
-2.5 | -0.3001 | 0.00534 | 0.0056 | -56.1985
-2 | -0.2402 | 0.0053 | 0.0046 | -45.3208
-1.5 | -0.1802 | 0.00537 | 0.0035 | -33.5568
-0.5 | -0.0601 | 0.00552 | 0.0012 | -10.8877
0 | 0 | 0.00554 | 0 | 0
0.5 | 0.0601 | 0.00552 | -0.0012 | 10.8877
1.5 | 0.1803 | 0.00537 | -0.0035 | 33.5754
2 | 0.2403 | 0.0053 | -0.0046 | 45.3396
2.5 | 0.3002 | 0.00535 | -0.0056 | 56.1121
3 | 0.3599 | 0.00549 | -0.0065 | 65.5556
3.5 | 0.4195 | 0.00565 | -0.0074 | 74.2478
4 | 0.479 | 0.00579 | -0.0082 | 82.7288
4.5 | 0.5384 | 0.00594 | -0.0091 | 90.6397
5 | 0.5977 | 0.00607 | -0.0099 | 98.4679
5.5 | 0.6567 | 0.00628 | -0.0106 | 104.5701
6 | 0.7156 | 0.00643 | -0.0114 | 111.2908
6.5 | 0.7742 | 0.00667 | -0.0121 | 116.072
7 | 0.8325 | 0.00693 | -0.0128 | 120.1299
7.5 | 0.8906 | 0.00718 | -0.0135 | 124.039
8 | 0.9484 | 0.00746 | -0.0141 | 127.1314
8.5 | 1.0058 | 0.00774 | -0.0147 | 129.9483
9 | 1.0629 | 0.00808 | -0.0152 | 131.547
9.5 | 1.1198 | 0.00835 | -0.0157 | 134.1078
10 | 1.1762 | 0.0087 | -0.0161 | 135.1954
10.5 | 1.2318 | 0.00909 | -0.0165 | 135.5116
11 | 1.2874 | 0.00944 | -0.0168 | 136.3771
11.5 | 1.3425 | 0.00981 | -0.0171 | 136.8502
12 | 1.3965 | 0.01028 | -0.0172 | 135.8463
12.5 | 1.4498 | 0.01077 | -0.0173 | 134.6147
13 | 1.5028 | 0.01123 | -0.0173 | 133.8201
13.5 | 1.555 | 0.01171 | -0.0172 | 132.7925
14 | 1.6058 | 0.01229 | -0.0169 | 130.6591
14.5 | 1.6547 | 0.01297 | -0.0164 | 127.579
15 | 1.7031 | 0.01362 | -0.0158 | 125.0441
15.5 | 1.7504 | 0.01426 | -0.0151 | 122.7489
16 | 1.7955 | 0.01499 | -0.0141 | 119.7799
16.5 | 1.8369 | 0.01589 | -0.0126 | 115.601
17 | 1.8743 | 0.01685 | -0.0106 | 111.2344
17.5 | 1.9017 | 0.01773 | -0.0068 | 107.2589
18 | 1.9244 | 0.01906 | -0.0032 | 100.9654
18.5 | 1.9496 | 0.02065 | -0.0007 | 94.4116
19 | 1.9731 | 0.02251 | 0.0015 | 87.6544
19.5 | 1.9925 | 0.02476 | 0.0037 | 80.4725
20 | 2.0064 | 0.02754 | 0.0059 | 72.854

## 147. Re 20M Mach 0.10 (1)
BIGFOIL.COM POLAR EXPORT
ls013
LS(1)-0013 |  |  |  | Cl Max: | 1.238 | at alpha= | 14.5 | deg
JavaFoil+Calcfoil stall+Eppler ext transition |  |  |  | L/D Max: | 93.017 | at alpha= | 11 | deg
Re: | 20000000 |  |  | Cd Min: | 0.01129 | at alpha= | 0 | deg
Mach: | 0.1 |  |  | Cl=0 at alpha= | 0 | deg
|  |  |  | @ Cl=0.1, Cd= | 0.011417
|  |  |  | @ Cl=0.4, Cd= | 0.011761
|  |  |  | @ Cl=0.6, Cd= | 0.012031
alpha (deg) | Cl | Cd | Cm | Cl/Cd
-19.5 | -0.9 | 0.13316 | 0.018 | -6.756
-19 | -0.943 | 0.11247 | 0.019 | -8.387
-18.5 | -1.002 | 0.08242 | 0.021 | -12.161
-18 | -1.08 | 0.05042 | 0.022 | -21.424
-17.5 | -1.103 | 0.05065 | 0.022 | -21.771
-17 | -1.154 | 0.03795 | 0.022 | -30.419
-16.5 | -1.183 | 0.03432 | 0.022 | -34.474
-16 | -1.212 | 0.03032 | 0.021 | -39.958
-15.5 | -1.23 | 0.0264 | 0.021 | -46.613
-15 | -1.236 | 0.02432 | 0.02 | -50.825
-14.5 | -1.238 | 0.02249 | 0.02 | -55.03
-14 | -1.234 | 0.0213 | 0.019 | -57.945
-13.5 | -1.228 | 0.02004 | 0.019 | -61.306
-13 | -1.219 | 0.01882 | 0.018 | -64.789
-12.5 | -1.204 | 0.01809 | 0.018 | -66.542
-12 | -1.186 | 0.01734 | 0.017 | -68.362
-11.5 | -1.163 | 0.01673 | 0.016 | -69.544
-11 | -1.137 | 0.01223 | 0.016 | -93.017
-10.5 | -1.115 | 0.01484 | 0.015 | -75.13
-10 | -1.079 | 0.01456 | 0.015 | -74.086
-9.5 | -1.04 | 0.01423 | 0.014 | -73.124
-9 | -0.999 | 0.01392 | 0.013 | -71.768
-8.5 | -0.955 | 0.0136 | 0.012 | -70.204
-8 | -0.908 | 0.01338 | 0.012 | -67.911
-7.5 | -0.86 | 0.01309 | 0.011 | -65.698
-7 | -0.809 | 0.01285 | 0.01 | -63.003
-6.5 | -0.757 | 0.01264 | 0.01 | -59.905
-6 | -0.704 | 0.01248 | 0.009 | -56.352
-5.5 | -0.648 | 0.01218 | 0.008 | -53.224
-5 | -0.592 | 0.01201 | 0.007 | -49.309
-4.5 | -0.535 | 0.01185 | 0.007 | -45.145
-4 | -0.477 | 0.01175 | 0.006 | -40.583
-3.5 | -0.418 | 0.01171 | 0.005 | -35.735
-3 | -0.359 | 0.01189 | 0.004 | -30.213
-2.5 | -0.3 | 0.01177 | 0.004 | -25.457
-2 | -0.24 | 0.01166 | 0.003 | -20.593
-1.5 | -0.18 | 0.01154 | 0.002 | -15.613
-1 | -0.12 | 0.01145 | 0.001 | -10.495
-0.5 | -0.06 | 0.01135 | 0.001 | -5.297
0 | 0 | 0.01129 | 0 | 0
0.5 | 0.06 | 0.01135 | -0.001 | 5.304
1 | 0.12 | 0.01145 | -0.001 | 10.508
1.5 | 0.18 | 0.01154 | -0.002 | 15.633
2 | 0.24 | 0.01166 | -0.003 | 20.62
2.5 | 0.3 | 0.01177 | -0.004 | 25.496
3 | 0.36 | 0.01189 | -0.004 | 30.261
3.5 | 0.419 | 0.0117 | -0.005 | 35.794
4 | 0.478 | 0.01175 | -0.006 | 40.651
4.5 | 0.536 | 0.01185 | -0.007 | 45.222
5 | 0.593 | 0.01201 | -0.007 | 49.395
5.5 | 0.649 | 0.01218 | -0.008 | 53.32
6 | 0.705 | 0.01248 | -0.009 | 56.44
6.5 | 0.758 | 0.01264 | -0.01 | 60.017
7 | 0.811 | 0.01284 | -0.01 | 63.124
7.5 | 0.861 | 0.01309 | -0.011 | 65.809
8 | 0.91 | 0.01337 | -0.012 | 68.049
8.5 | 0.957 | 0.0136 | -0.012 | 70.33
9 | 1.001 | 0.01391 | -0.013 | 71.923
9.5 | 1.042 | 0.01422 | -0.014 | 73.286
10 | 1.081 | 0.01456 | -0.015 | 74.256
10.5 | 1.117 | 0.01483 | -0.015 | 75.283
11 | 1.137 | 0.01223 | -0.016 | 93.017
11.5 | 1.163 | 0.01673 | -0.016 | 69.544
12 | 1.186 | 0.01734 | -0.017 | 68.362
12.5 | 1.204 | 0.01809 | -0.018 | 66.542
13 | 1.219 | 0.01882 | -0.018 | 64.789
13.5 | 1.228 | 0.02004 | -0.019 | 61.306
14 | 1.234 | 0.0213 | -0.019 | 57.945
14.5 | 1.238 | 0.02249 | -0.02 | 55.03
15 | 1.236 | 0.02432 | -0.02 | 50.825
15.5 | 1.23 | 0.0264 | -0.021 | 46.613
16 | 1.212 | 0.03032 | -0.021 | 39.958
16.5 | 1.183 | 0.03432 | -0.022 | 34.474
17 | 1.154 | 0.03795 | -0.022 | 30.419
17.5 | 1.103 | 0.05065 | -0.022 | 21.771
18 | 1.08 | 0.05042 | -0.022 | 21.424
18.5 | 1.002 | 0.08242 | -0.021 | 12.161
19 | 0.943 | 0.11247 | -0.019 | 8.387
19.5 | 0.9 | 0.13316 | -0.018 | 6.756

## 148. Re 20M Mach 0.10 (2)
BIGFOIL.COM POLAR EXPORT
ls013
LS(1)-0013 |  |  |  | Cl Max: | 1.9998 | at alpha= | 20 | deg
XFOIL ncrit=9 |  |  |  | L/D Max: | 136.237 | at alpha= | 11.5 | deg
Re: | 20000000 |  |  | Cd Min: | 0.03075 | at alpha= | -20 | deg
Mach: | 0.1 |  |  | Cl=0 at alpha= | 0 | deg
|  |  |  | @ Cl=0.1, Cd= | 0.0055135
|  |  |  | @ Cl=0.4, Cd= | 0.0056008
|  |  |  | @ Cl=0.6, Cd= | 0.006086
alpha (deg) | Cl | Cd | Cm | Cl/Cd
-20 | -1.9975 | 0.03075 | -0.0112 | -64.9593
-19.5 | -1.9866 | 0.02745 | -0.0092 | -72.3716
-19 | -1.9727 | 0.02456 | -0.0068 | -80.3217
-18.5 | -1.9538 | 0.02218 | -0.0042 | -88.0884
-18 | -1.9302 | 0.02026 | -0.0017 | -95.2715
-17.5 | -1.9047 | 0.01865 | 0.0012 | -102.1287
-17 | -1.8843 | 0.01755 | 0.006 | -107.3675
-16.5 | -1.8492 | 0.01658 | 0.0088 | -111.532
-16 | -1.8092 | 0.01559 | 0.0108 | -116.0487
-15.5 | -1.7658 | 0.01468 | 0.0123 | -120.2861
-15 | -1.7187 | 0.01394 | 0.0134 | -123.2927
-14.5 | -1.6695 | 0.0133 | 0.0142 | -125.5263
-14 | -1.6198 | 0.01261 | 0.0149 | -128.4536
-13.5 | -1.569 | 0.01194 | 0.0155 | -131.407
-13 | -1.5163 | 0.01141 | 0.0158 | -132.8922
-12.5 | -1.4625 | 0.01094 | 0.016 | -133.6837
-12 | -1.4083 | 0.01046 | 0.0161 | -134.6367
-11.5 | -1.3539 | 0.00994 | 0.0161 | -136.2072
-11 | -1.2982 | 0.00954 | 0.016 | -136.0797
-10.5 | -1.2419 | 0.00918 | 0.0157 | -135.2832
-10 | -1.1855 | 0.00879 | 0.0155 | -134.8692
-9.5 | -1.1286 | 0.00841 | 0.0152 | -134.1974
-9 | -1.071 | 0.00813 | 0.0147 | -131.7343
-8.5 | -1.0133 | 0.0078 | 0.0143 | -129.9103
-8 | -0.9553 | 0.0075 | 0.0138 | -127.3733
-7.5 | -0.8969 | 0.00722 | 0.0132 | -124.2244
-7 | -0.8383 | 0.00696 | 0.0126 | -120.4454
-6.5 | -0.7795 | 0.00669 | 0.012 | -116.5172
-6 | -0.7204 | 0.00645 | 0.0113 | -111.6899
-5.5 | -0.661 | 0.00629 | 0.0106 | -105.0874
-5 | -0.6015 | 0.00609 | 0.0098 | -98.7685
-4.5 | -0.5418 | 0.00595 | 0.009 | -91.0588
-4 | -0.482 | 0.0058 | 0.0082 | -83.1034
-3.5 | -0.4221 | 0.00566 | 0.0074 | -74.576
-3 | -0.3621 | 0.0055 | 0.0065 | -65.8364
-2.5 | -0.302 | 0.00535 | 0.0056 | -56.4486
-2 | -0.2417 | 0.00529 | 0.0046 | -45.69
-1.5 | -0.1813 | 0.00537 | 0.0035 | -33.7616
-1 | -0.1209 | 0.00551 | 0.0023 | -21.9419
-0.5 | -0.0604 | 0.00552 | 0.0012 | -10.942
0 | 0 | 0.00554 | 0 | 0
0.5 | 0.0605 | 0.00552 | -0.0012 | 10.9601
1 | 0.1209 | 0.00551 | -0.0023 | 21.9419
1.5 | 0.1814 | 0.00536 | -0.0035 | 33.8433
2 | 0.2418 | 0.0053 | -0.0046 | 45.6226
2.5 | 0.3021 | 0.00535 | -0.0056 | 56.4673
3 | 0.3622 | 0.0055 | -0.0065 | 65.8545
3.5 | 0.4222 | 0.00566 | -0.0074 | 74.5936
4 | 0.4821 | 0.00581 | -0.0082 | 82.9776
4.5 | 0.5419 | 0.00595 | -0.0091 | 91.0756
5 | 0.6017 | 0.00609 | -0.0098 | 98.8013
5.5 | 0.6612 | 0.00629 | -0.0106 | 105.1192
6 | 0.7206 | 0.00646 | -0.0113 | 111.548
6.5 | 0.7797 | 0.0067 | -0.012 | 116.3731
7 | 0.8385 | 0.00696 | -0.0127 | 120.4741
7.5 | 0.8971 | 0.00723 | -0.0133 | 124.0802
8 | 0.9555 | 0.0075 | -0.0138 | 127.4
8.5 | 1.0135 | 0.0078 | -0.0143 | 129.9359
9 | 1.0712 | 0.00813 | -0.0148 | 131.7589
9.5 | 1.1288 | 0.00841 | -0.0152 | 134.2212
10 | 1.1857 | 0.00879 | -0.0155 | 134.8919
10.5 | 1.2422 | 0.00918 | -0.0158 | 135.3159
11 | 1.2985 | 0.00954 | -0.016 | 136.1111
11.5 | 1.3542 | 0.00994 | -0.0162 | 136.2374
12 | 1.4087 | 0.01045 | -0.0161 | 134.8038
12.5 | 1.4629 | 0.01094 | -0.016 | 133.7203
13 | 1.5167 | 0.01141 | -0.0159 | 132.9273
13.5 | 1.5695 | 0.01194 | -0.0156 | 131.4489
14 | 1.6202 | 0.01262 | -0.015 | 128.3835
14.5 | 1.67 | 0.0133 | -0.0143 | 125.5639
15 | 1.7192 | 0.01394 | -0.0135 | 123.3286
15.5 | 1.7664 | 0.01468 | -0.0124 | 120.327
16 | 1.81 | 0.01559 | -0.0109 | 116.1001
16.5 | 1.8501 | 0.01658 | -0.0089 | 111.5862
17 | 1.8854 | 0.01755 | -0.0062 | 107.4302
18 | 1.9318 | 0.02024 | 0.0014 | 95.4447
18.5 | 1.9551 | 0.02218 | 0.004 | 88.147
19 | 1.9741 | 0.02457 | 0.0065 | 80.346
19.5 | 1.9886 | 0.02742 | 0.0089 | 72.5237
20 | 1.9998 | 0.0307 | 0.0109 | 65.1401

## 149. Re 20M Mach 0.25 (1)
BIGFOIL.COM POLAR EXPORT
ls013
LS(1)-0013 |  |  |  | Cl Max: | 1.143 | at alpha= | 12.5 | deg
JavaFoil+Calcfoil stall+Eppler ext transition |  |  |  | L/D Max: | 88.214 | at alpha= | 10 | deg
Re: | 20000000 |  |  | Cd Min: | 0.0113 | at alpha= | 0 | deg
Mach: | 0.25 |  |  | Cl=0 at alpha= | 0 | deg
|  |  |  | @ Cl=0.1, Cd= | 0.011447
|  |  |  | @ Cl=0.4, Cd= | 0.011877
|  |  |  | @ Cl=0.6, Cd= | 0.012104
alpha (deg) | Cl | Cd | Cm | Cl/Cd
-17.5 | -0.7 | 0.13449 | 0.015 | -5.208
-17 | -0.77 | 0.11379 | 0.016 | -6.764
-16.5 | -0.83 | 0.10385 | 0.016 | -7.989
-16 | -0.897 | 0.08611 | 0.017 | -10.411
-15.5 | -0.997 | 0.04625 | 0.02 | -21.549
-15 | -0.946 | 0.08342 | 0.016 | -11.342
-14.5 | -1.079 | 0.03069 | 0.02 | -35.159
-14 | -1.113 | 0.02496 | 0.02 | -44.603
-13.5 | -1.13 | 0.02283 | 0.019 | -49.507
-13 | -1.141 | 0.02108 | 0.019 | -54.128
-12.5 | -1.144 | 0.01982 | 0.018 | -57.707
-12 | -1.141 | 0.01874 | 0.017 | -60.881
-11.5 | -1.132 | 0.01796 | 0.017 | -62.994
-11 | -1.117 | 0.01708 | 0.016 | -65.438
-10.5 | -1.097 | 0.0165 | 0.016 | -66.463
-10 | -1.071 | 0.01214 | 0.015 | -88.214
-9.5 | -1.046 | 0.01464 | 0.014 | -71.456
-9 | -1.009 | 0.01435 | 0.014 | -70.323
-8.5 | -0.968 | 0.01398 | 0.013 | -69.269
-8 | -0.924 | 0.01362 | 0.012 | -67.828
-7.5 | -0.877 | 0.01334 | 0.011 | -65.709
-7 | -0.827 | 0.01312 | 0.011 | -63.018
-6.5 | -0.774 | 0.0128 | 0.01 | -60.495
-6 | -0.721 | 0.01259 | 0.009 | -57.251
-5.5 | -0.665 | 0.01227 | 0.008 | -54.146
-5 | -0.607 | 0.01213 | 0.008 | -50.084
-4.5 | -0.549 | 0.01194 | 0.007 | -45.98
-4 | -0.49 | 0.01183 | 0.006 | -41.394
-3.5 | -0.43 | 0.01174 | 0.005 | -36.606
-3 | -0.369 | 0.01203 | 0.005 | -30.657
-2.5 | -0.308 | 0.01186 | 0.004 | -25.949
-2 | -0.247 | 0.01172 | 0.003 | -21.043
-1.5 | -0.185 | 0.0116 | 0.002 | -15.953
-1 | -0.124 | 0.01149 | 0.002 | -10.747
-0.5 | -0.062 | 0.01138 | 0.001 | -5.43
0 | 0 | 0.0113 | 0 | 0
0.5 | 0.062 | 0.01138 | -0.001 | 5.437
1 | 0.124 | 0.01149 | -0.002 | 10.761
1.5 | 0.185 | 0.0116 | -0.002 | 15.974
2 | 0.247 | 0.01172 | -0.003 | 21.072
2.5 | 0.308 | 0.01186 | -0.004 | 25.992
3 | 0.369 | 0.01203 | -0.005 | 30.708
3.5 | 0.43 | 0.01173 | -0.005 | 36.668
4 | 0.491 | 0.01183 | -0.006 | 41.466
4.5 | 0.55 | 0.01194 | -0.007 | 46.061
5 | 0.608 | 0.01213 | -0.008 | 50.174
5.5 | 0.666 | 0.01227 | -0.008 | 54.245
6 | 0.722 | 0.01258 | -0.009 | 57.343
6.5 | 0.776 | 0.0128 | -0.01 | 60.611
7 | 0.828 | 0.01311 | -0.011 | 63.144
7.5 | 0.878 | 0.01335 | -0.011 | 65.774
8 | 0.925 | 0.01362 | -0.012 | 67.95
8.5 | 0.97 | 0.01392 | -0.013 | 69.678
9 | 1.011 | 0.01434 | -0.014 | 70.481
9.5 | 1.048 | 0.01464 | -0.014 | 71.62
10 | 1.071 | 0.01214 | -0.015 | 88.214
10.5 | 1.096 | 0.01655 | -0.016 | 66.258
11 | 1.117 | 0.01708 | -0.016 | 65.438
11.5 | 1.132 | 0.01796 | -0.017 | 62.994
12 | 1.141 | 0.01877 | -0.017 | 60.784
12.5 | 1.143 | 0.01992 | -0.018 | 57.402
13 | 1.14 | 0.02116 | -0.019 | 53.889
13.5 | 1.13 | 0.02286 | -0.019 | 49.458
14 | 1.113 | 0.02505 | -0.02 | 44.435
14.5 | 1.079 | 0.03071 | -0.02 | 35.132
15 | 0.942 | 0.08657 | -0.016 | 10.881
15.5 | 0.971 | 0.0579 | -0.019 | 16.774
16 | 0.907 | 0.07843 | -0.018 | 11.567
16.5 | 0.836 | 0.09795 | -0.017 | 8.536
17 | 0.77 | 0.11379 | -0.016 | 6.764
17.5 | 0.703 | 0.1293 | -0.015 | 5.436

## 150. Re 20M Mach 0.25 (2)
BIGFOIL.COM POLAR EXPORT
ls013
LS(1)-0013 |  |  |  | Cl Max: | 1.954 | at alpha= | 18.5 | deg
XFOIL ncrit=9 |  |  |  | L/D Max: | 134.411 | at alpha= | 10.5 | deg
Re: | 20000000 |  |  | Cd Min: | 0.05499 | at alpha= | -20 | deg
Mach: | 0.25 |  |  | Cl=0 at alpha= | 0 | deg
|  |  |  | @ Cl=0.1, Cd= | 0.005514
|  |  |  | @ Cl=0.4, Cd= | 0.0056124
|  |  |  | @ Cl=0.6, Cd= | 0.0061104
alpha (deg) | Cl | Cd | Cm | Cl/Cd
-20 | -1.9252 | 0.05499 | -0.0292 | -35.01
-19.5 | -1.9437 | 0.04677 | -0.0304 | -41.5587
-19 | -1.9512 | 0.04028 | -0.03 | -48.4409
-18.5 | -1.9517 | 0.03498 | -0.0284 | -55.7947
-18 | -1.9429 | 0.03072 | -0.0261 | -63.2454
-17.5 | -1.9274 | 0.02717 | -0.0233 | -70.9385
-17 | -1.9098 | 0.02398 | -0.02 | -79.6414
-16.5 | -1.8904 | 0.02143 | -0.0159 | -88.2128
-16 | -1.8646 | 0.01927 | -0.0119 | -96.7618
-15.5 | -1.8407 | 0.01766 | -0.0064 | -104.2299
-15 | -1.7998 | 0.01651 | -0.0025 | -109.0127
-14.5 | -1.7535 | 0.01536 | 0.0005 | -114.1602
-14 | -1.7036 | 0.0143 | 0.0031 | -119.1329
-13.5 | -1.6495 | 0.01347 | 0.0051 | -122.4573
-13 | -1.5935 | 0.01273 | 0.0067 | -125.1767
-12.5 | -1.5374 | 0.01193 | 0.0082 | -128.8684
-12 | -1.4793 | 0.0113 | 0.0093 | -130.9115
-11.5 | -1.4199 | 0.01077 | 0.0102 | -131.8384
-11 | -1.3607 | 0.01019 | 0.011 | -133.5329
-10.5 | -1.3008 | 0.00968 | 0.0116 | -134.3802
-10 | -1.24 | 0.00927 | 0.0119 | -133.7648
-9.5 | -1.1792 | 0.00885 | 0.0122 | -133.2429
-9 | -1.1183 | 0.00843 | 0.0123 | -132.6572
-8.5 | -1.0568 | 0.0081 | 0.0123 | -130.4691
-8 | -0.9953 | 0.00776 | 0.0122 | -128.2603
-7.5 | -0.9337 | 0.00744 | 0.012 | -125.4973
-7 | -0.872 | 0.00713 | 0.0117 | -122.3001
-6.5 | -0.8102 | 0.00685 | 0.0113 | -118.2774
-6 | -0.7482 | 0.0066 | 0.0108 | -113.3636
-5.5 | -0.6861 | 0.00638 | 0.0102 | -107.5392
-5 | -0.6239 | 0.00618 | 0.0096 | -100.9547
-4.5 | -0.5617 | 0.006 | 0.0089 | -93.6167
-4 | -0.4994 | 0.00586 | 0.0082 | -85.2218
-3.5 | -0.4371 | 0.00572 | 0.0074 | -76.4161
-3 | -0.3748 | 0.00554 | 0.0066 | -67.6534
-2.5 | -0.3125 | 0.00537 | 0.0057 | -58.1937
-2 | -0.2501 | 0.00529 | 0.0048 | -47.2779
-1 | -0.125 | 0.00551 | 0.0024 | -22.686
-0.5 | -0.0625 | 0.00551 | 0.0012 | -11.343
0 | 0 | 0.00552 | 0 | 0
0.5 | 0.0626 | 0.00552 | -0.0013 | 11.3406
1 | 0.1251 | 0.00551 | -0.0024 | 22.7042
1.5 | 0.1877 | 0.00534 | -0.0036 | 35.1498
2 | 0.2502 | 0.00529 | -0.0048 | 47.2968
2.5 | 0.3126 | 0.00537 | -0.0058 | 58.2123
3 | 0.375 | 0.00554 | -0.0066 | 67.6895
3.5 | 0.4372 | 0.00572 | -0.0074 | 76.4336
4 | 0.4995 | 0.00587 | -0.0082 | 85.0937
4.5 | 0.5618 | 0.006 | -0.009 | 93.6333
5 | 0.6241 | 0.00618 | -0.0096 | 100.9871
5.5 | 0.6863 | 0.00638 | -0.0103 | 107.5705
6 | 0.7483 | 0.0066 | -0.0108 | 113.3788
6.5 | 0.8103 | 0.00686 | -0.0113 | 118.1195
7 | 0.8722 | 0.00713 | -0.0117 | 122.3282
7.5 | 0.9339 | 0.00744 | -0.012 | 125.5242
8 | 0.9955 | 0.00776 | -0.0122 | 128.2861
8.5 | 1.057 | 0.0081 | -0.0123 | 130.4938
9 | 1.1185 | 0.00844 | -0.0124 | 132.5237
9.5 | 1.1794 | 0.00885 | -0.0122 | 133.2655
10 | 1.2403 | 0.00927 | -0.012 | 133.7972
10.5 | 1.3011 | 0.00968 | -0.0116 | 134.4112
11 | 1.3611 | 0.01019 | -0.0111 | 133.5721
11.5 | 1.4203 | 0.01077 | -0.0103 | 131.8756
12 | 1.4797 | 0.0113 | -0.0094 | 130.9469
12.5 | 1.5378 | 0.01193 | -0.0083 | 128.9019
13 | 1.594 | 0.01273 | -0.0068 | 125.216
13.5 | 1.65 | 0.01347 | -0.0052 | 122.4944
14 | 1.7042 | 0.0143 | -0.0032 | 119.1748
14.5 | 1.7541 | 0.01536 | -0.0007 | 114.1992
15 | 1.8007 | 0.01651 | 0.0024 | 109.0672
15.5 | 1.8418 | 0.01766 | 0.0062 | 104.2922
16 | 1.8658 | 0.01927 | 0.0117 | 96.8241
16.5 | 1.8919 | 0.02142 | 0.0157 | 88.324
17 | 1.9116 | 0.02395 | 0.0198 | 79.8163
17.5 | 1.9294 | 0.02715 | 0.023 | 71.0645
18 | 1.9451 | 0.03069 | 0.0258 | 63.379
18.5 | 1.954 | 0.03495 | 0.0281 | 55.9084
19 | 1.9539 | 0.04023 | 0.0297 | 48.5682
19.5 | 1.9465 | 0.0467 | 0.0301 | 41.6809
20 | 1.9284 | 0.0549 | 0.0288 | 35.1257

## 151. Re 20M Mach 0.50 (1)
BIGFOIL.COM POLAR EXPORT
ls013
LS(1)-0013 |  |  |  | Cl Max: | 1.091 | at alpha= | 20 | deg
JavaFoil+Calcfoil stall+Eppler ext transition |  |  |  | L/D Max: | 73.781 | at alpha= | 7.5 | deg
Re: | 20000000 |  |  | Cd Min: | 0.01147 | at alpha= | 0 | deg
Mach: | 0.5 |  |  | Cl=0 at alpha= | 0 | deg
|  |  |  | @ Cl=0.1, Cd= | 0.011604
|  |  |  | @ Cl=0.4, Cd= | 0.012285
|  |  |  | @ Cl=0.6, Cd= | 0.012351
alpha (deg) | Cl | Cd | Cm | Cl/Cd
-20 | -1.091 | 0.19447 | 0.02 | -5.61
-19.5 | -1.063 | 0.19211 | 0.019 | -5.536
-19 | -1.037 | 0.18226 | 0.019 | -5.688
-18.5 | -1.01 | 0.18129 | 0.018 | -5.569
-18 | -0.982 | 0.1731 | 0.017 | -5.671
-17.5 | -0.955 | 0.15902 | 0.017 | -6.004
-17 | -0.928 | 0.14983 | 0.016 | -6.193
-16.5 | -0.902 | 0.13644 | 0.016 | -6.609
-16 | -0.876 | 0.12945 | 0.015 | -6.766
-15.5 | -0.848 | 0.12359 | 0.015 | -6.862
-15 | -0.82 | 0.12133 | 0.014 | -6.758
-14.5 | -0.794 | 0.1093 | 0.014 | -7.263
-14 | -0.77 | 0.10156 | 0.014 | -7.582
-13.5 | -0.742 | 0.09814 | 0.013 | -7.565
-13 | -0.716 | 0.09105 | 0.013 | -7.858
-12.5 | -0.688 | 0.08609 | 0.012 | -7.993
-12 | -0.666 | 0.07695 | 0.013 | -8.652
-11.5 | -0.631 | 0.08258 | 0.011 | -7.638
-11 | -0.709 | 0.02456 | 0.017 | -28.87
-10.5 | -0.578 | 0.07279 | 0.01 | -7.941
-10 | -0.653 | 0.02136 | 0.016 | -30.593
-9.5 | -0.527 | 0.06363 | 0.01 | -8.28
-9 | -0.588 | 0.02089 | 0.015 | -28.14
-8.5 | -0.788 | 0.0181 | 0.014 | -43.562
-8 | -0.882 | 0.01655 | 0.013 | -53.314
-7.5 | -0.889 | 0.01201 | 0.013 | -74.038
-7 | -0.874 | 0.01434 | 0.012 | -60.908
-6.5 | -0.834 | 0.01389 | 0.011 | -60.077
-6 | -0.786 | 0.01346 | 0.01 | -58.366
-5.5 | -0.731 | 0.01314 | 0.009 | -55.629
-5 | -0.672 | 0.01276 | 0.009 | -52.648
-4.5 | -0.61 | 0.01238 | 0.008 | -49.247
-4 | -0.545 | 0.01221 | 0.007 | -44.617
-3.5 | -0.479 | 0.01204 | 0.006 | -39.754
-3 | -0.412 | 0.01232 | 0.005 | -33.391
-2.5 | -0.344 | 0.01212 | 0.004 | -28.344
-2 | -0.275 | 0.01191 | 0.003 | -23.118
-1.5 | -0.207 | 0.01181 | 0.003 | -17.512
-1 | -0.138 | 0.01167 | 0.002 | -11.821
-0.5 | -0.069 | 0.01155 | 0.001 | -5.977
0 | 0 | 0.01147 | 0 | 0
0.5 | 0.069 | 0.01155 | -0.001 | 5.986
1 | 0.138 | 0.01167 | -0.002 | 11.841
1.5 | 0.207 | 0.01181 | -0.003 | 17.539
2 | 0.276 | 0.01191 | -0.003 | 23.159
2.5 | 0.344 | 0.01212 | -0.004 | 28.395
3 | 0.412 | 0.01232 | -0.005 | 33.454
3.5 | 0.48 | 0.01204 | -0.006 | 39.83
4 | 0.546 | 0.01221 | -0.007 | 44.703
4.5 | 0.611 | 0.01238 | -0.008 | 49.345
5 | 0.673 | 0.01264 | -0.009 | 53.253
5.5 | 0.732 | 0.01301 | -0.009 | 56.301
6 | 0.787 | 0.01341 | -0.01 | 58.687
6.5 | 0.836 | 0.01388 | -0.011 | 60.203
7 | 0.875 | 0.0144 | -0.012 | 60.788
7.5 | 0.889 | 0.01205 | -0.013 | 73.781
8 | 0.882 | 0.0167 | -0.013 | 52.806
8.5 | 0.789 | 0.01799 | -0.014 | 43.878
9 | 0.589 | 0.02051 | -0.015 | 28.735
9.5 | 0.525 | 0.06565 | -0.009 | 7.994
10 | 0.651 | 0.02196 | -0.016 | 29.654
10.5 | 0.577 | 0.07587 | -0.01 | 7.6
11 | 0.683 | 0.03306 | -0.016 | 20.66
11.5 | 0.631 | 0.08156 | -0.011 | 7.742
12 | 0.666 | 0.07711 | -0.013 | 8.636
12.5 | 0.688 | 0.08546 | -0.012 | 8.055
13 | 0.713 | 0.09302 | -0.012 | 7.668
13.5 | 0.742 | 0.09724 | -0.013 | 7.63
14 | 0.77 | 0.10232 | -0.014 | 7.52
14.5 | 0.794 | 0.11201 | -0.014 | 7.089
15 | 0.82 | 0.1194 | -0.014 | 6.867
15.5 | 0.848 | 0.12597 | -0.015 | 6.729
16 | 0.876 | 0.13091 | -0.015 | 6.688
16.5 | 0.903 | 0.13241 | -0.016 | 6.816
17 | 0.928 | 0.14986 | -0.016 | 6.192
17.5 | 0.955 | 0.15325 | -0.017 | 6.234
18 | 0.983 | 0.16709 | -0.017 | 5.884
18.5 | 1.01 | 0.17754 | -0.018 | 5.692
19 | 1.037 | 0.18222 | -0.019 | 5.689
19.5 | 1.063 | 0.19205 | -0.019 | 5.538
20 | 1.091 | 0.19695 | -0.02 | 5.539

## 152. Re 20M Mach 0.50 (2)
BIGFOIL.COM POLAR EXPORT
ls013
LS(1)-0013 |  |  |  | Cl Max: | 1.3372 | at alpha= | 9 | deg
XFOIL ncrit=9 |  |  |  | L/D Max: | 132.173 | at alpha= | 8 | deg
Re: | 20000000 |  |  | Cd Min: | 0.11588 | at alpha= | 14 | deg
Mach: | 0.5 |  |  | Cl=0 at alpha= | 0 | deg
|  |  |  | @ Cl=0.1, Cd= | 0.0055527
|  |  |  | @ Cl=0.4, Cd= | 0.005675
|  |  |  | @ Cl=0.6, Cd= | 0.0061931
alpha (deg) | Cl | Cd | Cm | Cl/Cd
-14 | -1.0691 | 0.11438 | 0.0077 | -9.3469
-13.5 | -1.0899 | 0.10241 | 0.0009 | -10.6425
-13 | -1.1132 | 0.09058 | -0.0051 | -12.2897
-12.5 | -1.1345 | 0.07798 | -0.0114 | -14.5486
-12 | -1.1574 | 0.06445 | -0.0205 | -17.9581
-11.5 | -1.1875 | 0.05215 | -0.028 | -22.7709
-11 | -1.2238 | 0.04148 | -0.0321 | -29.5034
-10.5 | -1.2631 | 0.03225 | -0.0323 | -39.1659
-10 | -1.3028 | 0.02432 | -0.0284 | -53.5691
-9 | -1.3348 | 0.01221 | -0.0098 | -109.3202
-8.5 | -1.2719 | 0.00978 | -0.0036 | -130.0511
-8 | -1.1919 | 0.00902 | -0.0001 | -132.1397
-7.5 | -1.1119 | 0.00851 | 0.0024 | -130.658
-7 | -1.0331 | 0.00806 | 0.0044 | -128.1762
-6.5 | -0.9556 | 0.00763 | 0.0058 | -125.2425
-6 | -0.879 | 0.00725 | 0.0068 | -121.2414
-5.5 | -0.8033 | 0.0069 | 0.0075 | -116.4203
-5 | -0.7282 | 0.00659 | 0.0078 | -110.5008
-4.5 | -0.6535 | 0.00636 | 0.0079 | -102.7516
-4 | -0.5796 | 0.00613 | 0.0077 | -94.5514
-3.5 | -0.506 | 0.00595 | 0.0073 | -85.042
-3 | -0.433 | 0.00577 | 0.0068 | -75.0433
-2.5 | -0.3604 | 0.00555 | 0.0061 | -64.9369
-2 | -0.2881 | 0.00537 | 0.0053 | -53.6499
-1.5 | -0.2159 | 0.00531 | 0.0042 | -40.6591
-1 | -0.1438 | 0.00552 | 0.0028 | -26.0507
-0.5 | -0.0719 | 0.00554 | 0.0014 | -12.9783
0 | 0 | 0.0055 | 0 | 0
0.5 | 0.0719 | 0.00558 | -0.0014 | 12.8853
1 | 0.1439 | 0.00551 | -0.0028 | 26.1162
1.5 | 0.216 | 0.00532 | -0.0042 | 40.6015
2 | 0.2882 | 0.00538 | -0.0053 | 53.5688
2.5 | 0.3606 | 0.00555 | -0.0061 | 64.973
3 | 0.4331 | 0.00578 | -0.0068 | 74.9308
3.5 | 0.5062 | 0.00595 | -0.0074 | 85.0756
4 | 0.5797 | 0.00613 | -0.0077 | 94.5677
4.5 | 0.6537 | 0.00636 | -0.0079 | 102.783
5 | 0.7284 | 0.00659 | -0.0078 | 110.5311
5.5 | 0.8035 | 0.0069 | -0.0075 | 116.4493
6 | 0.8792 | 0.00726 | -0.0069 | 121.1019
6.5 | 0.9558 | 0.00763 | -0.0058 | 125.2687
7 | 1.0334 | 0.00806 | -0.0044 | 128.2134
7.5 | 1.1121 | 0.00851 | -0.0025 | 130.6816
8 | 1.1922 | 0.00902 | 0 | 132.1729
8.5 | 1.2722 | 0.00978 | 0.0035 | 130.0818
9 | 1.3372 | 0.01201 | 0.0095 | 111.3405
9.5 | 1.3326 | 0.0186 | 0.0192 | 71.6452
10 | 1.2891 | 0.02529 | 0.0286 | 50.9727
10.5 | 1.2397 | 0.03411 | 0.0318 | 36.3442
11 | 1.192 | 0.04448 | 0.0303 | 26.7986
11.5 | 1.1465 | 0.05684 | 0.024 | 20.1707
12 | 1.1134 | 0.07089 | 0.0141 | 15.706
12.5 | 1.0924 | 0.08433 | 0.006 | 12.9539
13 | 1.0674 | 0.09655 | 0.0003 | 11.0554
13.5 | 1.082 | 0.10378 | -0.0022 | 10.4259
14 | 1.0609 | 0.11588 | -0.0092 | 9.1552