## index
index | Re | Mach | Datasource
1 | 50000 | 0 | JavaFoil+Calcfoil stall+Eppler ext transition
2 | 50000 | 0 | XFOIL ncrit=9
3 | 50000 | 0.1 | JavaFoil+Calcfoil stall+Eppler ext transition
4 | 50000 | 0.1 | XFOIL ncrit=9
5 | 50000 | 0.25 | JavaFoil+Calcfoil stall+Eppler ext transition
6 | 50000 | 0.25 | XFOIL ncrit=9
7 | 50000 | 0.5 | JavaFoil+Calcfoil stall+Eppler ext transition
8 | 50000 | 0.5 | XFOIL ncrit=9
9 | 100000 | 0 | JavaFoil+Calcfoil stall+Eppler ext transition
10 | 100000 | 0 | XFOIL ncrit=9
11 | 100000 | 0.1 | JavaFoil+Calcfoil stall+Eppler ext transition
12 | 100000 | 0.1 | XFOIL ncrit=9
13 | 100000 | 0.25 | JavaFoil+Calcfoil stall+Eppler ext transition
14 | 100000 | 0.25 | XFOIL ncrit=9
15 | 100000 | 0.5 | JavaFoil+Calcfoil stall+Eppler ext transition
16 | 100000 | 0.5 | XFOIL ncrit=9
17 | 250000 | 0 | JavaFoil+Calcfoil stall+Eppler ext transition
18 | 250000 | 0 | XFOIL ncrit=9
19 | 250000 | 0.1 | JavaFoil+Calcfoil stall+Eppler ext transition
20 | 250000 | 0.1 | XFOIL ncrit=9
21 | 250000 | 0.25 | JavaFoil+Calcfoil stall+Eppler ext transition
22 | 250000 | 0.25 | XFOIL ncrit=9
23 | 250000 | 0.5 | JavaFoil+Calcfoil stall+Eppler ext transition
24 | 250000 | 0.5 | XFOIL ncrit=9
25 | 500000 | 0 | JavaFoil+Calcfoil stall+Eppler ext transition
26 | 500000 | 0 | XFOIL ncrit=9
27 | 500000 | 0.1 | JavaFoil+Calcfoil stall+Eppler ext transition
28 | 500000 | 0.1 | XFOIL ncrit=9
29 | 500000 | 0.25 | JavaFoil+Calcfoil stall+Eppler ext transition
30 | 500000 | 0.25 | XFOIL ncrit=9
31 | 500000 | 0.5 | JavaFoil+Calcfoil stall+Eppler ext transition
32 | 500000 | 0.5 | XFOIL ncrit=9
33 | 750000 | 0 | JavaFoil+Calcfoil stall+Eppler ext transition
34 | 750000 | 0 | XFOIL ncrit=9
35 | 750000 | 0.1 | JavaFoil+Calcfoil stall+Eppler ext transition
36 | 750000 | 0.1 | XFOIL ncrit=9
37 | 750000 | 0.25 | JavaFoil+Calcfoil stall+Eppler ext transition
38 | 750000 | 0.25 | XFOIL ncrit=9
39 | 750000 | 0.5 | JavaFoil+Calcfoil stall+Eppler ext transition
40 | 750000 | 0.5 | XFOIL ncrit=9
41 | 1000000 | 0 | JavaFoil+Calcfoil stall+Eppler ext transition
42 | 1000000 | 0 | XFOIL ncrit=9
43 | 1000000 | 0.1 | JavaFoil+Calcfoil stall+Eppler ext transition
44 | 1000000 | 0.1 | XFOIL ncrit=9
45 | 1000000 | 0.25 | JavaFoil+Calcfoil stall+Eppler ext transition
46 | 1000000 | 0.25 | XFOIL ncrit=9
47 | 1000000 | 0.5 | JavaFoil+Calcfoil stall+Eppler ext transition
48 | 1000000 | 0.5 | XFOIL ncrit=9
49 | 2000000 | 0 | JavaFoil+Calcfoil stall+Eppler ext transition
50 | 2000000 | 0 | XFOIL ncrit=9
51 | 2000000 | 0.1 | JavaFoil+Calcfoil stall+Eppler ext transition
52 | 2000000 | 0.1 | XFOIL ncrit=9
53 | 2000000 | 0.25 | JavaFoil+Calcfoil stall+Eppler ext transition
54 | 2000000 | 0.25 | XFOIL ncrit=9
55 | 2000000 | 0.5 | JavaFoil+Calcfoil stall+Eppler ext transition
56 | 2000000 | 0.5 | XFOIL ncrit=9
57 | 3000000 | 0 | JavaFoil+Calcfoil stall+Eppler ext transition
58 | 3000000 | 0 | XFOIL ncrit=9
59 | 3000000 | 0.1 | JavaFoil+Calcfoil stall+Eppler ext transition
60 | 3000000 | 0.1 | XFOIL ncrit=9
61 | 3000000 | 0.25 | JavaFoil+Calcfoil stall+Eppler ext transition
62 | 3000000 | 0.25 | XFOIL ncrit=9
63 | 3000000 | 0.5 | JavaFoil+Calcfoil stall+Eppler ext transition
64 | 3000000 | 0.5 | XFOIL ncrit=9
65 | 4000000 | 0 | JavaFoil+Calcfoil stall+Eppler ext transition
66 | 4000000 | 0 | XFOIL ncrit=9
67 | 4000000 | 0.1 | JavaFoil+Calcfoil stall+Eppler ext transition
68 | 4000000 | 0.1 | XFOIL ncrit=9
69 | 4000000 | 0.25 | JavaFoil+Calcfoil stall+Eppler ext transition
70 | 4000000 | 0.25 | XFOIL ncrit=9
71 | 4000000 | 0.5 | JavaFoil+Calcfoil stall+Eppler ext transition
72 | 4000000 | 0.5 | XFOIL ncrit=9
73 | 5000000 | 0 | JavaFoil+Calcfoil stall+Eppler ext transition
74 | 5000000 | 0 | XFOIL ncrit=9
75 | 5000000 | 0.1 | JavaFoil+Calcfoil stall+Eppler ext transition
76 | 5000000 | 0.1 | XFOIL ncrit=9
77 | 5000000 | 0.25 | JavaFoil+Calcfoil stall+Eppler ext transition
78 | 5000000 | 0.25 | XFOIL ncrit=9
79 | 5000000 | 0.5 | JavaFoil+Calcfoil stall+Eppler ext transition
80 | 5000000 | 0.5 | XFOIL ncrit=9
81 | 6000000 | 0 | JavaFoil+Calcfoil stall+Eppler ext transition
82 | 6000000 | 0 | XFOIL ncrit=9
83 | 6000000 | 0.1 | JavaFoil+Calcfoil stall+Eppler ext transition
84 | 6000000 | 0.1 | XFOIL ncrit=9
85 | 6000000 | 0.25 | JavaFoil+Calcfoil stall+Eppler ext transition
86 | 6000000 | 0.25 | XFOIL ncrit=9
87 | 6000000 | 0.5 | JavaFoil+Calcfoil stall+Eppler ext transition
88 | 6000000 | 0.5 | XFOIL ncrit=9
89 | 7000000 | 0 | JavaFoil+Calcfoil stall+Eppler ext transition
90 | 7000000 | 0 | XFOIL ncrit=9
91 | 7000000 | 0.1 | JavaFoil+Calcfoil stall+Eppler ext transition
92 | 7000000 | 0.1 | XFOIL ncrit=9
93 | 7000000 | 0.25 | JavaFoil+Calcfoil stall+Eppler ext transition
94 | 7000000 | 0.25 | XFOIL ncrit=9
95 | 7000000 | 0.5 | JavaFoil+Calcfoil stall+Eppler ext transition
96 | 7000000 | 0.5 | XFOIL ncrit=9
97 | 8000000 | 0 | JavaFoil+Calcfoil stall+Eppler ext transition
98 | 8000000 | 0 | XFOIL ncrit=9
99 | 8000000 | 0.1 | JavaFoil+Calcfoil stall+Eppler ext transition
100 | 8000000 | 0.1 | XFOIL ncrit=9
101 | 8000000 | 0.25 | JavaFoil+Calcfoil stall+Eppler ext transition
102 | 8000000 | 0.25 | XFOIL ncrit=9
103 | 8000000 | 0.5 | JavaFoil+Calcfoil stall+Eppler ext transition
104 | 8000000 | 0.5 | XFOIL ncrit=9
105 | 10000000 | 0 | JavaFoil+Calcfoil stall+Eppler ext transition
106 | 10000000 | 0 | XFOIL ncrit=9
107 | 10000000 | 0.1 | JavaFoil+Calcfoil stall+Eppler ext transition
108 | 10000000 | 0.1 | XFOIL ncrit=9
109 | 10000000 | 0.25 | JavaFoil+Calcfoil stall+Eppler ext transition
110 | 10000000 | 0.25 | XFOIL ncrit=9
111 | 10000000 | 0.5 | JavaFoil+Calcfoil stall+Eppler ext transition
112 | 10000000 | 0.5 | XFOIL ncrit=9
113 | 12000000 | 0 | JavaFoil+Calcfoil stall+Eppler ext transition
114 | 12000000 | 0 | XFOIL ncrit=9
115 | 12000000 | 0.1 | JavaFoil+Calcfoil stall+Eppler ext transition
116 | 12000000 | 0.1 | XFOIL ncrit=9
117 | 12000000 | 0.25 | JavaFoil+Calcfoil stall+Eppler ext transition
118 | 12000000 | 0.25 | XFOIL ncrit=9
119 | 12000000 | 0.5 | JavaFoil+Calcfoil stall+Eppler ext transition
120 | 12000000 | 0.5 | XFOIL ncrit=9
121 | 14000000 | 0 | JavaFoil+Calcfoil stall+Eppler ext transition
122 | 14000000 | 0 | XFOIL ncrit=9
123 | 14000000 | 0.1 | JavaFoil+Calcfoil stall+Eppler ext transition
124 | 14000000 | 0.1 | XFOIL ncrit=9
125 | 14000000 | 0.25 | JavaFoil+Calcfoil stall+Eppler ext transition
126 | 14000000 | 0.25 | XFOIL ncrit=9
127 | 14000000 | 0.5 | JavaFoil+Calcfoil stall+Eppler ext transition
128 | 14000000 | 0.5 | XFOIL ncrit=9
129 | 16000000 | 0 | JavaFoil+Calcfoil stall+Eppler ext transition
130 | 16000000 | 0 | XFOIL ncrit=9
131 | 16000000 | 0.1 | JavaFoil+Calcfoil stall+Eppler ext transition
132 | 16000000 | 0.1 | XFOIL ncrit=9
133 | 16000000 | 0.25 | JavaFoil+Calcfoil stall+Eppler ext transition
134 | 16000000 | 0.25 | XFOIL ncrit=9
135 | 16000000 | 0.5 | JavaFoil+Calcfoil stall+Eppler ext transition
136 | 16000000 | 0.5 | XFOIL ncrit=9
137 | 18000000 | 0 | JavaFoil+Calcfoil stall+Eppler ext transition
138 | 18000000 | 0 | XFOIL ncrit=9
139 | 18000000 | 0.1 | JavaFoil+Calcfoil stall+Eppler ext transition
140 | 18000000 | 0.1 | XFOIL ncrit=9
141 | 18000000 | 0.25 | JavaFoil+Calcfoil stall+Eppler ext transition
142 | 18000000 | 0.25 | XFOIL ncrit=9
143 | 18000000 | 0.5 | JavaFoil+Calcfoil stall+Eppler ext transition
144 | 18000000 | 0.5 | XFOIL ncrit=9
145 | 20000000 | 0 | JavaFoil+Calcfoil stall+Eppler ext transition
146 | 20000000 | 0 | XFOIL ncrit=9
147 | 20000000 | 0.1 | JavaFoil+Calcfoil stall+Eppler ext transition
148 | 20000000 | 0.1 | XFOIL ncrit=9
149 | 20000000 | 0.25 | JavaFoil+Calcfoil stall+Eppler ext transition
150 | 20000000 | 0.25 | XFOIL ncrit=9
151 | 20000000 | 0.5 | JavaFoil+Calcfoil stall+Eppler ext transition
152 | 20000000 | 0.5 | XFOIL ncrit=9

## 1. Re 50k Mach 0.00 (1)
BIGFOIL.COM POLAR EXPORT
Joukowsky 12.00% thick 6.00% camber
Joukowsky 12.00% thick 6.00% camber |  |  |  | Cl Max: | 1.79 | at alpha= | 11 | deg
JavaFoil+Calcfoil stall+Eppler ext transition |  |  |  | L/D Max: | 51.803 | at alpha= | 4.5 | deg
Re: | 50000 |  |  | Cd Min: | 0.01683 | at alpha= | -2 | deg
Mach: | 0 |  |  | Cl=0 at alpha= | -6.9896 | deg
|  |  |  | @ Cl=0.1, Cd= | 0.051685
|  |  |  | @ Cl=0.4, Cd= | 0.031283
|  |  |  | @ Cl=0.6, Cd= | 0.016897
alpha (deg) | Cl | Cd | Cm | Cl/Cd
-20 | -0.615 | 0.30335 | -0.063 | -2.026
-19.5 | -0.62 | 0.28245 | -0.064 | -2.193
-19 | -0.622 | 0.26596 | -0.064 | -2.338
-18.5 | -0.623 | 0.24939 | -0.064 | -2.497
-18 | -0.621 | 0.23014 | -0.065 | -2.7
-17.5 | -0.618 | 0.21887 | -0.065 | -2.824
-17 | -0.613 | 0.20375 | -0.066 | -3.007
-16.5 | -0.605 | 0.19563 | -0.067 | -3.093
-16 | -0.595 | 0.18103 | -0.067 | -3.286
-15.5 | -0.582 | 0.16859 | -0.067 | -3.452
-15 | -0.567 | 0.15786 | -0.068 | -3.589
-14.5 | -0.548 | 0.14914 | -0.069 | -3.678
-14 | -0.528 | 0.13875 | -0.069 | -3.802
-13.5 | -0.504 | 0.13047 | -0.07 | -3.863
-13 | -0.478 | 0.1201 | -0.07 | -3.978
-12.5 | -0.449 | 0.11349 | -0.071 | -3.956
-12 | -0.417 | 0.10595 | -0.072 | -3.941
-11.5 | -0.384 | 0.09888 | -0.073 | -3.881
-11 | -0.347 | 0.09155 | -0.074 | -3.795
-10.5 | -0.309 | 0.08573 | -0.075 | -3.605
-10 | -0.269 | 0.08014 | -0.076 | -3.356
-9.5 | -0.227 | 0.0745 | -0.077 | -3.05
-9 | -0.184 | 0.06995 | -0.078 | -2.633
-8.5 | -0.14 | 0.06936 | -0.079 | -2.017
-8 | -0.095 | 0.06547 | -0.081 | -1.444
-7.5 | -0.048 | 0.06165 | -0.083 | -0.783
-7 | -0.001 | 0.05821 | -0.085 | -0.02
-6.5 | 0.047 | 0.05496 | -0.088 | 0.846
-6 | 0.095 | 0.05197 | -0.091 | 1.824
-5.5 | 0.144 | 0.04918 | -0.095 | 2.921
-5 | 0.193 | 0.04637 | -0.1 | 4.169
-4.5 | 0.244 | 0.04324 | -0.107 | 5.648
-4 | 0.297 | 0.03966 | -0.116 | 7.496
-3.5 | 0.355 | 0.03499 | -0.126 | 10.136
-3 | 0.418 | 0.0298 | -0.137 | 14.014
-2.5 | 0.489 | 0.02437 | -0.149 | 20.08
-2 | 0.601 | 0.01683 | -0.169 | 35.721
-1.5 | 0.661 | 0.01739 | -0.169 | 38.026
-1 | 0.719 | 0.0178 | -0.169 | 40.42
-0.5 | 0.779 | 0.0184 | -0.168 | 42.328
0 | 0.819 | 0.01924 | -0.168 | 42.572
0.5 | 0.876 | 0.01996 | -0.168 | 43.889
1 | 0.932 | 0.02057 | -0.168 | 45.341
1.5 | 0.989 | 0.02128 | -0.168 | 46.465
2 | 1.045 | 0.02193 | -0.167 | 47.633
2.5 | 1.1 | 0.02243 | -0.167 | 49.051
3 | 1.155 | 0.02318 | -0.167 | 49.837
3.5 | 1.21 | 0.02393 | -0.167 | 50.557
4 | 1.264 | 0.02445 | -0.166 | 51.692
4.5 | 1.317 | 0.02542 | -0.166 | 51.803
5 | 1.369 | 0.02651 | -0.166 | 51.637
5.5 | 1.419 | 0.02765 | -0.165 | 51.332
6 | 1.469 | 0.02895 | -0.165 | 50.727
6.5 | 1.516 | 0.03036 | -0.165 | 49.946
7 | 1.562 | 0.03188 | -0.165 | 48.998
7.5 | 1.605 | 0.03354 | -0.164 | 47.871
8 | 1.647 | 0.03559 | -0.164 | 46.282
8.5 | 1.687 | 0.03835 | -0.164 | 43.987
9 | 1.72 | 0.04206 | -0.163 | 40.897
9.5 | 1.748 | 0.04449 | -0.163 | 39.287
10 | 1.77 | 0.04712 | -0.162 | 37.576
10.5 | 1.786 | 0.05012 | -0.16 | 35.635
11 | 1.79 | 0.05403 | -0.158 | 33.139
11.5 | 1.565 | 0.09472 | -0.093 | 16.519
12 | 1.568 | 0.1021 | -0.083 | 15.354
12.5 | 1.572 | 0.10934 | -0.078 | 14.376
13 | 1.573 | 0.1167 | -0.074 | 13.475
13.5 | 1.57 | 0.12474 | -0.072 | 12.586
14 | 1.564 | 0.13312 | -0.07 | 11.746
14.5 | 1.554 | 0.14282 | -0.068 | 10.881
15 | 1.541 | 0.15243 | -0.067 | 10.11
15.5 | 1.525 | 0.1615 | -0.065 | 9.441
16 | 1.506 | 0.17374 | -0.064 | 8.666

## 2. Re 50k Mach 0.00 (2)
BIGFOIL.COM POLAR EXPORT
Joukowsky 12.00% thick 6.00% camber
Joukowsky 12.00% thick 6.00% camber |  |  |  | Cl Max: | 1.6351 | at alpha= | 13 | deg
XFOIL ncrit=9 |  |  |  | L/D Max: | 29.6649 | at alpha= | 11.5 | deg
Re: | 50000 |  |  | Cd Min: | 0.253 | at alpha= | 18 | deg
Mach: | 0 |  |  | Cl=0 at alpha= | -1.5026 | deg
|  |  |  | @ Cl=0.1, Cd= | 0.048896
|  |  |  | @ Cl=0.4, Cd= | 0.05209
|  |  |  | @ Cl=0.6, Cd= | 0.058148
alpha (deg) | Cl | Cd | Cm | Cl/Cd
-20 | -0.4457 | 0.22913 | -0.0164 | -1.9452
-19.5 | -0.4359 | 0.22819 | -0.0209 | -1.9103
-19 | -0.4154 | 0.21908 | -0.0233 | -1.8961
-18.5 | -0.3964 | 0.21258 | -0.0255 | -1.8647
-18 | -0.3828 | 0.20846 | -0.0288 | -1.8363
-17.5 | -0.3839 | 0.21132 | -0.0334 | -1.8167
-17 | -0.3515 | 0.19653 | -0.0336 | -1.7885
-16.5 | -0.3366 | 0.19145 | -0.0357 | -1.7582
-16 | -0.3398 | 0.19329 | -0.0397 | -1.758
-15.5 | -0.3117 | 0.18094 | -0.0398 | -1.7227
-15 | -0.2975 | 0.1755 | -0.041 | -1.6952
-14.5 | -0.3012 | 0.17556 | -0.0437 | -1.7157
-14 | -0.279 | 0.1657 | -0.0433 | -1.6838
-13.5 | -0.2694 | 0.16105 | -0.0437 | -1.6728
-13 | -0.2871 | 0.1634 | -0.0455 | -1.757
-12.5 | -0.2573 | 0.15151 | -0.0436 | -1.6982
-12 | -0.2571 | 0.14838 | -0.0428 | -1.7327
-11.5 | -0.2691 | 0.14641 | -0.042 | -1.838
-11 | -0.2557 | 0.13983 | -0.0388 | -1.8286
-10.5 | -0.2812 | 0.1407 | -0.0367 | -1.9986
-10 | -0.2749 | 0.13408 | -0.0334 | -2.0503
-9.5 | -0.2819 | 0.13127 | -0.0299 | -2.1475
-9 | -0.3315 | 0.13505 | -0.027 | -2.4546
-8.5 | -0.3001 | 0.12492 | -0.0231 | -2.4023
-8 | -0.3448 | 0.12706 | -0.0199 | -2.7137
-7.5 | -0.3261 | 0.11911 | -0.0165 | -2.7378
-7 | -0.3636 | 0.11955 | -0.0127 | -3.0414
-6.5 | -0.3566 | 0.1136 | -0.0092 | -3.1391
-6 | -0.4051 | 0.1145 | -0.0048 | -3.538
-5.5 | -0.3974 | 0.10833 | -0.0009 | -3.6684
-5 | -0.4249 | 0.10621 | -0.0021 | -4.0006
-4.5 | -0.4273 | 0.10279 | -0.0052 | -4.157
-3.5 | -0.4096 | 0.09204 | -0.0047 | -4.4502
-3 | -0.3974 | 0.08665 | -0.0028 | -4.5863
-2.5 | -0.3721 | 0.08201 | -0.0074 | -4.5373
-2 | -0.2498 | 0.06681 | -0.0465 | -3.739
-1.5 | 0.0013 | 0.04997 | -0.1058 | 0.026016
-1 | 0.1198 | 0.04868 | -0.1209 | 2.461
-0.5 | 0.1921 | 0.04891 | -0.1263 | 3.9276
0.5 | 0.3315 | 0.0507 | -0.1352 | 6.5385
1 | 0.3988 | 0.05206 | -0.1386 | 7.6604
1.5 | 0.4563 | 0.0535 | -0.1403 | 8.529
2 | 0.5006 | 0.05485 | -0.1401 | 9.1267
2.5 | 0.531 | 0.05519 | -0.1366 | 9.6213
3 | 0.6012 | 0.0582 | -0.144 | 10.3299
3.5 | 0.666 | 0.06103 | -0.1473 | 10.9127
4 | 0.7037 | 0.06426 | -0.1474 | 10.9508
4.5 | 0.7399 | 0.06764 | -0.1473 | 10.9388
5 | 0.7934 | 0.07056 | -0.1483 | 11.2443
5.5 | 0.8278 | 0.07419 | -0.1478 | 11.1578
6 | 0.8604 | 0.07794 | -0.1472 | 11.0393
6.5 | 0.917 | 0.08053 | -0.1476 | 11.3871
7 | 0.9295 | 0.08555 | -0.146 | 10.865
7.5 | 0.9895 | 0.08758 | -0.1458 | 11.2982
8 | 0.9961 | 0.09336 | -0.1443 | 10.6695
8.5 | 1.0331 | 0.09686 | -0.1431 | 10.6659
9 | 1.0771 | 0.09935 | -0.1416 | 10.8415
9.5 | 1.0827 | 0.10573 | -0.1404 | 10.2402
10 | 1.1112 | 0.10962 | -0.1387 | 10.1368
10.5 | 1.1549 | 0.1111 | -0.136 | 10.3951
11 | 1.2161 | 0.10882 | -0.1313 | 11.1753
11.5 | 1.6114 | 0.05432 | -0.1154 | 29.6649
12 | 1.6324 | 0.05658 | -0.1103 | 28.8512
12.5 | 1.6264 | 0.062 | -0.105 | 26.2323
13 | 1.6351 | 0.06737 | -0.1013 | 24.2704
13.5 | 1.6221 | 0.07494 | -0.0978 | 21.6453
14 | 1.308 | 0.13427 | -0.1202 | 9.7416
14.5 | 1.22 | 0.16782 | -0.1385 | 7.2697
15 | 1.1886 | 0.18692 | -0.1496 | 6.3589
15.5 | 1.1825 | 0.20102 | -0.1572 | 5.8825
16.5 | 1.1609 | 0.23182 | -0.1786 | 5.0078
17 | 1.183 | 0.24061 | -0.1808 | 4.9167
18 | 1.206 | 0.253 | -0.189 | 4.7668

## 3. Re 50k Mach 0.10 (1)
BIGFOIL.COM POLAR EXPORT
Joukowsky 12.00% thick 6.00% camber
Joukowsky 12.00% thick 6.00% camber |  |  |  | Cl Max: | 1.786 | at alpha= | 10.5 | deg
JavaFoil+Calcfoil stall+Eppler ext transition |  |  |  | L/D Max: | 51.644 | at alpha= | 4.5 | deg
Re: | 50000 |  |  | Cd Min: | 0.01687 | at alpha= | -2 | deg
Mach: | 0.1 |  |  | Cl=0 at alpha= | -6.9896 | deg
|  |  |  | @ Cl=0.1, Cd= | 0.051869
|  |  |  | @ Cl=0.4, Cd= | 0.031778
|  |  |  | @ Cl=0.6, Cd= | 0.017151
alpha (deg) | Cl | Cd | Cm | Cl/Cd
-20 | -0.578 | 0.3081 | -0.062 | -1.877
-19.5 | -0.586 | 0.29561 | -0.063 | -1.984
-19 | -0.592 | 0.27679 | -0.064 | -2.138
-18.5 | -0.596 | 0.25526 | -0.064 | -2.333
-18 | -0.597 | 0.24512 | -0.065 | -2.437
-17.5 | -0.597 | 0.22476 | -0.065 | -2.656
-17 | -0.594 | 0.21448 | -0.066 | -2.77
-16.5 | -0.589 | 0.20237 | -0.066 | -2.911
-16 | -0.581 | 0.18855 | -0.067 | -3.083
-15.5 | -0.571 | 0.17484 | -0.068 | -3.265
-15 | -0.557 | 0.16329 | -0.068 | -3.414
-14.5 | -0.541 | 0.15073 | -0.069 | -3.59
-14 | -0.522 | 0.14124 | -0.069 | -3.695
-13.5 | -0.5 | 0.13143 | -0.069 | -3.802
-13 | -0.475 | 0.12255 | -0.07 | -3.874
-12.5 | -0.447 | 0.11401 | -0.071 | -3.919
-12 | -0.416 | 0.10739 | -0.072 | -3.877
-11.5 | -0.383 | 0.09909 | -0.073 | -3.867
-11 | -0.347 | 0.0926 | -0.074 | -3.751
-10.5 | -0.309 | 0.08612 | -0.075 | -3.591
-10 | -0.269 | 0.08073 | -0.076 | -3.336
-9.5 | -0.228 | 0.07522 | -0.077 | -3.028
-9 | -0.185 | 0.07053 | -0.078 | -2.618
-8.5 | -0.14 | 0.06986 | -0.08 | -2.009
-8 | -0.095 | 0.06581 | -0.081 | -1.442
-7.5 | -0.048 | 0.06189 | -0.083 | -0.783
-7 | -0.001 | 0.05837 | -0.085 | -0.02
-6.5 | 0.047 | 0.05517 | -0.088 | 0.847
-6 | 0.095 | 0.05216 | -0.091 | 1.825
-5.5 | 0.144 | 0.04931 | -0.095 | 2.927
-5 | 0.194 | 0.04653 | -0.1 | 4.173
-4.5 | 0.245 | 0.04354 | -0.107 | 5.632
-4 | 0.298 | 0.03996 | -0.115 | 7.468
-3.5 | 0.356 | 0.03541 | -0.126 | 10.044
-3 | 0.419 | 0.03021 | -0.137 | 13.859
-2.5 | 0.489 | 0.02496 | -0.148 | 19.611
-2 | 0.604 | 0.01687 | -0.17 | 35.805
-1.5 | 0.664 | 0.01744 | -0.169 | 38.104
-1 | 0.723 | 0.01786 | -0.169 | 40.487
-0.5 | 0.783 | 0.01846 | -0.169 | 42.403
0 | 0.823 | 0.01932 | -0.169 | 42.588
0.5 | 0.88 | 0.02004 | -0.169 | 43.902
1 | 0.937 | 0.02066 | -0.169 | 45.335
1.5 | 0.993 | 0.02139 | -0.168 | 46.438
2 | 1.049 | 0.02204 | -0.168 | 47.61
2.5 | 1.105 | 0.02255 | -0.168 | 49.01
3 | 1.161 | 0.02332 | -0.168 | 49.77
3.5 | 1.215 | 0.02408 | -0.167 | 50.472
4 | 1.27 | 0.02462 | -0.167 | 51.572
4.5 | 1.323 | 0.02562 | -0.167 | 51.644
5 | 1.375 | 0.02672 | -0.166 | 51.455
5.5 | 1.426 | 0.02791 | -0.166 | 51.079
6 | 1.475 | 0.0292 | -0.166 | 50.507
6.5 | 1.522 | 0.03064 | -0.166 | 49.687
7 | 1.568 | 0.03222 | -0.165 | 48.671
7.5 | 1.611 | 0.0339 | -0.165 | 47.53
8 | 1.653 | 0.03604 | -0.165 | 45.867
8.5 | 1.693 | 0.03911 | -0.165 | 43.273
9 | 1.725 | 0.04262 | -0.164 | 40.468
9.5 | 1.751 | 0.0451 | -0.163 | 38.834
10 | 1.773 | 0.04782 | -0.162 | 37.078
10.5 | 1.786 | 0.05099 | -0.161 | 35.034
11 | 1.786 | 0.05538 | -0.158 | 32.245
11.5 | 1.561 | 0.09604 | -0.09 | 16.254
12 | 1.565 | 0.10313 | -0.082 | 15.175
12.5 | 1.568 | 0.11071 | -0.077 | 14.161
13 | 1.566 | 0.11815 | -0.074 | 13.255
13.5 | 1.561 | 0.12691 | -0.072 | 12.301
14 | 1.552 | 0.13569 | -0.07 | 11.438
14.5 | 1.539 | 0.14466 | -0.067 | 10.639
15 | 1.523 | 0.15491 | -0.066 | 9.828
15.5 | 1.503 | 0.16585 | -0.065 | 9.06

## 4. Re 50k Mach 0.10 (2)
BIGFOIL.COM POLAR EXPORT
Joukowsky 12.00% thick 6.00% camber
Joukowsky 12.00% thick 6.00% camber |  |  |  | Cl Max: | 1.6199 | at alpha= | 12 | deg
XFOIL ncrit=9 |  |  |  | L/D Max: | 27.5681 | at alpha= | 12 | deg
Re: | 50000 |  |  | Cd Min: | 0.2416 | at alpha= | 17 | deg
Mach: | 0.1 |  |  | Cl=0 at alpha= | -1.4769 | deg
|  |  |  | @ Cl=0.1, Cd= | 0.049224
|  |  |  | @ Cl=0.4, Cd= | 0.05236
|  |  |  | @ Cl=0.6, Cd= | 0.058208
alpha (deg) | Cl | Cd | Cm | Cl/Cd
-20 | -0.4465 | 0.22981 | -0.0165 | -1.9429
-19.5 | -0.4374 | 0.22938 | -0.0212 | -1.9069
-19 | -0.4153 | 0.21939 | -0.0233 | -1.893
-18.5 | -0.3966 | 0.21309 | -0.0257 | -1.8612
-18 | -0.3834 | 0.20923 | -0.029 | -1.8324
-17 | -0.3511 | 0.19691 | -0.0337 | -1.783
-16.5 | -0.3366 | 0.19199 | -0.036 | -1.7532
-16 | -0.3409 | 0.19437 | -0.04 | -1.7539
-15.5 | -0.3108 | 0.18124 | -0.0399 | -1.7149
-15 | -0.297 | 0.17594 | -0.0412 | -1.6881
-14.5 | -0.302 | 0.17648 | -0.044 | -1.7112
-14 | -0.2778 | 0.16601 | -0.0435 | -1.6734
-13.5 | -0.2691 | 0.16158 | -0.0439 | -1.6654
-13 | -0.2881 | 0.16433 | -0.0457 | -1.7532
-12.5 | -0.2564 | 0.15189 | -0.0437 | -1.6881
-12 | -0.2574 | 0.14904 | -0.043 | -1.7271
-11.5 | -0.2657 | 0.14621 | -0.0419 | -1.8172
-11 | -0.2555 | 0.14036 | -0.0388 | -1.8203
-10.5 | -0.2823 | 0.14153 | -0.0366 | -1.9946
-10 | -0.2736 | 0.13447 | -0.0333 | -2.0347
-9.5 | -0.2821 | 0.13189 | -0.0298 | -2.1389
-9 | -0.3321 | 0.13581 | -0.027 | -2.4453
-8.5 | -0.2996 | 0.12544 | -0.0231 | -2.3884
-8 | -0.3455 | 0.12784 | -0.02 | -2.7026
-7.5 | -0.3246 | 0.11953 | -0.0165 | -2.7156
-7 | -0.3641 | 0.12027 | -0.0128 | -3.0274
-6.5 | -0.3545 | 0.114 | -0.0093 | -3.1096
-6 | -0.4057 | 0.11524 | -0.0049 | -3.5205
-5.5 | -0.3951 | 0.10874 | -0.001 | -3.6334
-5 | -0.4234 | 0.10665 | -0.0016 | -3.97
-4.5 | -0.4273 | 0.10333 | -0.0042 | -4.1353
-4 | -0.421 | 0.09833 | -0.0052 | -4.2815
-3 | -0.3989 | 0.0873 | -0.0026 | -4.5693
-2.5 | -0.3831 | 0.0826 | -0.0014 | -4.638
-2 | -0.2515 | 0.06731 | -0.0468 | -3.7364
-1.5 | -0.0058 | 0.05075 | -0.1046 | -0.11429
-1 | 0.1197 | 0.04894 | -0.1217 | 2.4459
-0.5 | 0.1927 | 0.04921 | -0.127 | 3.9159
0 | 0.2669 | 0.04992 | -0.1324 | 5.3466
0.5 | 0.3385 | 0.05105 | -0.1366 | 6.6308
1 | 0.4014 | 0.05239 | -0.1394 | 7.6618
1.5 | 0.4505 | 0.0538 | -0.1401 | 8.3736
2 | 0.4979 | 0.05522 | -0.1403 | 9.0167
2.5 | 0.5349 | 0.05585 | -0.138 | 9.5774
3 | 0.6064 | 0.05844 | -0.1449 | 10.3765
3.5 | 0.6688 | 0.06137 | -0.1479 | 10.8978
4 | 0.6996 | 0.06473 | -0.1474 | 10.808
4.5 | 0.7428 | 0.06798 | -0.1479 | 10.9267
5 | 0.8081 | 0.07058 | -0.1497 | 11.4494
5.5 | 0.823 | 0.0749 | -0.1479 | 10.988
6 | 0.8672 | 0.07818 | -0.1479 | 11.0924
6.5 | 0.9027 | 0.08196 | -0.1473 | 11.0139
7 | 0.9341 | 0.08593 | -0.1465 | 10.8705
7.5 | 0.9703 | 0.08969 | -0.1457 | 10.8184
8 | 1.0045 | 0.09348 | -0.1447 | 10.7456
8.5 | 1.0243 | 0.09851 | -0.1435 | 10.3979
9 | 1.0864 | 0.09939 | -0.1418 | 10.9307
9.5 | 1.0916 | 0.10572 | -0.1406 | 10.3254
10 | 1.106 | 0.11131 | -0.1394 | 9.9362
10.5 | 1.1348 | 0.11502 | -0.1375 | 9.8661
11 | 1.1708 | 0.11727 | -0.1348 | 9.9838
11.5 | 1.2095 | 0.11833 | -0.1313 | 10.2214
12 | 1.6199 | 0.05876 | -0.1088 | 27.5681
12.5 | 1.318 | 0.11041 | -0.1188 | 11.9373
13 | 1.2137 | 0.14175 | -0.1323 | 8.5623
14 | 1.5917 | 0.08686 | -0.0953 | 18.3249
14.5 | 1.5129 | 0.10376 | -0.0979 | 14.5808
15.5 | 1.1805 | 0.20402 | -0.1598 | 5.7862
17 | 1.1856 | 0.2416 | -0.1822 | 4.9073

## 5. Re 50k Mach 0.25 (1)
BIGFOIL.COM POLAR EXPORT
Joukowsky 12.00% thick 6.00% camber
Joukowsky 12.00% thick 6.00% camber |  |  |  | Cl Max: | 1.778 | at alpha= | 10 | deg
JavaFoil+Calcfoil stall+Eppler ext transition |  |  |  | L/D Max: | 50.832 | at alpha= | 4 | deg
Re: | 50000 |  |  | Cd Min: | 0.01765 | at alpha= | -1.5 | deg
Mach: | 0.25 |  |  | Cl=0 at alpha= | -6.9898 | deg
|  |  |  | @ Cl=0.1, Cd= | 0.052994
|  |  |  | @ Cl=0.4, Cd= | 0.03448
|  |  |  | @ Cl=0.6, Cd= | 0.021637
alpha (deg) | Cl | Cd | Cm | Cl/Cd
-20 | -0.216 | 0.63242 | -0.062 | -0.341
-19.5 | -0.265 | 0.55496 | -0.062 | -0.478
-19 | -0.306 | 0.4561 | -0.061 | -0.671
-18.5 | -0.342 | 0.41447 | -0.061 | -0.824
-18 | -0.373 | 0.38096 | -0.063 | -0.98
-17.5 | -0.401 | 0.33561 | -0.063 | -1.195
-17 | -0.425 | 0.29556 | -0.064 | -1.437
-16.5 | -0.444 | 0.26954 | -0.065 | -1.648
-16 | -0.459 | 0.23513 | -0.065 | -1.953
-15.5 | -0.469 | 0.21702 | -0.066 | -2.163
-15 | -0.475 | 0.1997 | -0.067 | -2.377
-14.5 | -0.475 | 0.18139 | -0.068 | -2.619
-14 | -0.47 | 0.16173 | -0.068 | -2.909
-13.5 | -0.461 | 0.14967 | -0.069 | -3.079
-13 | -0.446 | 0.13826 | -0.071 | -3.228
-12.5 | -0.427 | 0.12734 | -0.071 | -3.354
-12 | -0.403 | 0.11737 | -0.072 | -3.437
-11.5 | -0.376 | 0.10631 | -0.073 | -3.534
-11 | -0.344 | 0.09927 | -0.074 | -3.463
-10.5 | -0.308 | 0.09122 | -0.075 | -3.38
-10 | -0.27 | 0.08465 | -0.077 | -3.192
-9.5 | -0.23 | 0.07839 | -0.078 | -2.93
-9 | -0.187 | 0.07688 | -0.079 | -2.433
-8.5 | -0.143 | 0.07175 | -0.08 | -1.987
-8 | -0.097 | 0.06758 | -0.082 | -1.43
-7.5 | -0.049 | 0.07323 | -0.08 | -0.675
-7 | -0.001 | 0.05969 | -0.086 | -0.02
-6.5 | 0.048 | 0.05626 | -0.089 | 0.85
-6 | 0.098 | 0.05311 | -0.092 | 1.836
-5.5 | 0.148 | 0.05022 | -0.096 | 2.945
-5 | 0.199 | 0.04745 | -0.1 | 4.192
-4.5 | 0.251 | 0.04463 | -0.106 | 5.624
-4 | 0.305 | 0.0413 | -0.115 | 7.387
-3.5 | 0.362 | 0.03741 | -0.125 | 9.681
-3 | 0.424 | 0.03263 | -0.136 | 13.008
-2.5 | 0.492 | 0.02803 | -0.146 | 17.553
-2 | 0.581 | 0.02255 | -0.161 | 25.768
-1.5 | 0.683 | 0.01765 | -0.174 | 38.681
-1 | 0.743 | 0.01818 | -0.174 | 40.845
-0.5 | 0.804 | 0.01883 | -0.174 | 42.7
0 | 0.844 | 0.01977 | -0.173 | 42.68
0.5 | 0.902 | 0.02054 | -0.173 | 43.926
1 | 0.961 | 0.02126 | -0.173 | 45.195
1.5 | 1.018 | 0.02199 | -0.173 | 46.315
2 | 1.076 | 0.0227 | -0.172 | 47.402
2.5 | 1.133 | 0.02332 | -0.172 | 48.587
3 | 1.19 | 0.02411 | -0.172 | 49.343
3.5 | 1.246 | 0.02502 | -0.172 | 49.792
4 | 1.301 | 0.02559 | -0.171 | 50.832
4.5 | 1.355 | 0.02671 | -0.171 | 50.733
5 | 1.408 | 0.02792 | -0.171 | 50.428
5.5 | 1.459 | 0.02924 | -0.17 | 49.901
6 | 1.509 | 0.03072 | -0.17 | 49.115
6.5 | 1.556 | 0.03234 | -0.17 | 48.124
7 | 1.601 | 0.03406 | -0.169 | 47.014
7.5 | 1.644 | 0.03615 | -0.169 | 45.468
8 | 1.684 | 0.03877 | -0.169 | 43.432
8.5 | 1.72 | 0.04325 | -0.169 | 39.768
9 | 1.746 | 0.04601 | -0.168 | 37.944
9.5 | 1.766 | 0.04892 | -0.167 | 36.106
10 | 1.778 | 0.05227 | -0.165 | 34.019
10.5 | 1.77 | 0.0573 | -0.162 | 30.899
11 | 1.543 | 0.09506 | -0.088 | 16.237
11.5 | 1.542 | 0.10241 | -0.081 | 15.058
12 | 1.537 | 0.11035 | -0.077 | 13.928
12.5 | 1.526 | 0.11966 | -0.074 | 12.75
13 | 1.506 | 0.12868 | -0.071 | 11.704
13.5 | 1.48 | 0.13912 | -0.068 | 10.638
14 | 1.447 | 0.15105 | -0.066 | 9.581
14.5 | 1.408 | 0.16395 | -0.064 | 8.587
15 | 1.362 | 0.18032 | -0.063 | 7.554

## 6. Re 50k Mach 0.25 (2)
BIGFOIL.COM POLAR EXPORT
Joukowsky 12.00% thick 6.00% camber
Joukowsky 12.00% thick 6.00% camber |  |  |  | Cl Max: | 1.2003 | at alpha= | 13.5 | deg
XFOIL ncrit=9 |  |  |  | L/D Max: | 10.9853 | at alpha= | 6.5 | deg
Re: | 50000 |  |  | Cd Min: | 0.23413 | at alpha= | -20 | deg
Mach: | 0.25 |  |  | Cl=0 at alpha= | -1.3146 | deg
|  |  |  | @ Cl=0.1, Cd= | 0.052247
|  |  |  | @ Cl=0.4, Cd= | 0.054071
|  |  |  | @ Cl=0.6, Cd= | 0.060117
alpha (deg) | Cl | Cd | Cm | Cl/Cd
-20 | -0.4519 | 0.23413 | -0.0173 | -1.9301
-19 | -0.4164 | 0.22179 | -0.0236 | -1.8775
-18.5 | -0.3987 | 0.2162 | -0.0266 | -1.8441
-18 | -0.3883 | 0.21434 | -0.0306 | -1.8116
-17.5 | -0.3715 | 0.20719 | -0.0332 | -1.793
-17 | -0.35 | 0.19928 | -0.0347 | -1.7563
-16.5 | -0.3378 | 0.19552 | -0.0375 | -1.7277
-16 | -0.3321 | 0.1931 | -0.0406 | -1.7198
-15.5 | -0.3072 | 0.18321 | -0.0409 | -1.6768
-15 | -0.2959 | 0.17876 | -0.0425 | -1.6553
-14.5 | -0.307 | 0.18176 | -0.0455 | -1.689
-14 | -0.2732 | 0.16799 | -0.0442 | -1.6263
-13.5 | -0.2697 | 0.16509 | -0.0451 | -1.6337
-13 | -0.2723 | 0.16242 | -0.0458 | -1.6765
-12.5 | -0.2526 | 0.1542 | -0.0441 | -1.6381
-12 | -0.2608 | 0.15304 | -0.0435 | -1.7041
-11.5 | -0.2563 | 0.14725 | -0.0414 | -1.7406
-11 | -0.2555 | 0.14338 | -0.0386 | -1.782
-10.5 | -0.2887 | 0.1461 | -0.0365 | -1.976
-10 | -0.2689 | 0.13682 | -0.0329 | -1.9654
-9.5 | -0.2847 | 0.13553 | -0.0298 | -2.1006
-9 | -0.293 | 0.13169 | -0.0267 | -2.2249
-8.5 | -0.2985 | 0.12849 | -0.0232 | -2.3231
-8 | -0.35 | 0.13207 | -0.0202 | -2.6501
-7.5 | -0.3184 | 0.12203 | -0.0167 | -2.6092
-7 | -0.3674 | 0.12425 | -0.0132 | -2.9569
-6.5 | -0.3471 | 0.11652 | -0.0099 | -2.9789
-6 | -0.4087 | 0.11924 | -0.0056 | -3.4275
-5.5 | -0.3852 | 0.11119 | -0.0019 | -3.4643
-5 | -0.4112 | 0.10856 | 0.0005 | -3.7878
-4.5 | -0.4285 | 0.10672 | -0.0025 | -4.0152
-4 | -0.4247 | 0.10174 | -0.0016 | -4.1744
-3.5 | -0.417 | 0.09655 | -0.0026 | -4.319
-3 | -0.406 | 0.0909 | -0.0015 | -4.4664
-2.5 | -0.3944 | 0.08574 | 0.0017 | -4.6
-2 | -0.2488 | 0.06739 | -0.0526 | -3.6919
-1 | 0.1142 | 0.05163 | -0.1226 | 2.2119
-0.5 | 0.192 | 0.05125 | -0.1294 | 3.7463
0 | 0.2656 | 0.05162 | -0.1349 | 5.1453
0.5 | 0.3314 | 0.05262 | -0.1385 | 6.298
1 | 0.3953 | 0.05396 | -0.1413 | 7.3258
1.5 | 0.4599 | 0.05549 | -0.1439 | 8.288
2 | 0.5173 | 0.05704 | -0.145 | 9.0691
2.5 | 0.5546 | 0.05838 | -0.1435 | 9.4998
3 | 0.5995 | 0.06009 | -0.1453 | 9.9767
3.5 | 0.6607 | 0.06334 | -0.149 | 10.431
4 | 0.7189 | 0.06646 | -0.1509 | 10.817
4.5 | 0.7466 | 0.07023 | -0.1501 | 10.6308
5 | 0.7918 | 0.07369 | -0.1505 | 10.745
5.5 | 0.8383 | 0.07718 | -0.1507 | 10.8616
6 | 0.8615 | 0.0816 | -0.1496 | 10.5576
6.5 | 0.9254 | 0.08424 | -0.1502 | 10.9853
7 | 0.929 | 0.09001 | -0.1485 | 10.3211
7.5 | 0.9922 | 0.09233 | -0.1482 | 10.7462
8 | 0.9907 | 0.09896 | -0.1469 | 10.0111
8.5 | 1.0282 | 0.1029 | -0.1458 | 9.9922
9 | 1.0674 | 0.10641 | -0.1443 | 10.031
9.5 | 1.0708 | 0.11339 | -0.1437 | 9.4435
10 | 1.0962 | 0.11823 | -0.1424 | 9.2718
10.5 | 1.1297 | 0.12189 | -0.1405 | 9.2682
11 | 1.1652 | 0.12476 | -0.1379 | 9.3395
11.5 | 1.1994 | 0.12718 | -0.135 | 9.4307
12 | 1.1646 | 0.14146 | -0.1397 | 8.2327
12.5 | 1.1831 | 0.14713 | -0.1392 | 8.0412
13 | 1.1851 | 0.15616 | -0.1415 | 7.589
13.5 | 1.2003 | 0.16311 | -0.1423 | 7.3588
14 | 1.1979 | 0.1742 | -0.1469 | 6.8766
14.5 | 1.1821 | 0.18863 | -0.1554 | 6.2668

## 7. Re 50k Mach 0.50 (1)
BIGFOIL.COM POLAR EXPORT
Joukowsky 12.00% thick 6.00% camber
Joukowsky 12.00% thick 6.00% camber |  |  |  | Cl Max: | 1.745 | at alpha= | 7.5 | deg
JavaFoil+Calcfoil stall+Eppler ext transition |  |  |  | L/D Max: | 46.503 | at alpha= | 3 | deg
Re: | 50000 |  |  | Cd Min: | 0.02055 | at alpha= | -0.5 | deg
Mach: | 0.5 |  |  | Cl=0 at alpha= | -6.9906 | deg
|  |  |  | @ Cl=0.1, Cd= | 0.058923
|  |  |  | @ Cl=0.4, Cd= | 0.04272
|  |  |  | @ Cl=0.6, Cd= | 0.032585
alpha (deg) | Cl | Cd | Cm | Cl/Cd
-20 | -0.759 | 0.45895 | -0.11 | -1.653
-19.5 | -0.729 | 0.45677 | -0.11 | -1.596
-19 | -0.7 | 0.44274 | -0.11 | -1.58
-18.5 | -0.669 | 0.43048 | -0.108 | -1.555
-18 | -0.64 | 0.40502 | -0.107 | -1.579
-17.5 | -0.61 | 0.39907 | -0.108 | -1.529
-17 | -0.581 | 0.3917 | -0.107 | -1.482
-16.5 | -0.55 | 0.37961 | -0.105 | -1.45
-16 | -0.521 | 0.37285 | -0.105 | -1.398
-15.5 | -0.491 | 0.36848 | -0.102 | -1.333
-15 | -0.462 | 0.37105 | -0.102 | -1.245
-14.5 | -0.433 | 0.36735 | -0.102 | -1.178
-14 | -0.403 | 0.34406 | -0.099 | -1.171
-13.5 | -0.374 | 0.33384 | -0.099 | -1.12
-13 | -0.345 | 0.33143 | -0.099 | -1.041
-12.5 | -0.315 | 0.30272 | -0.095 | -1.042
-12 | -0.287 | 0.29954 | -0.095 | -0.957
-11.5 | -0.257 | 0.27732 | -0.092 | -0.928
-11 | -0.229 | 0.26452 | -0.092 | -0.865
-10.5 | -0.2 | 0.25185 | -0.087 | -0.793
-10 | -0.171 | 0.23142 | -0.082 | -0.739
-9.5 | -0.142 | 0.22246 | -0.082 | -0.64
-9 | -0.114 | 0.18466 | -0.078 | -0.617
-8.5 | -0.131 | 0.10172 | -0.078 | -1.285
-8 | -0.097 | 0.08514 | -0.083 | -1.141
-7.5 | -0.052 | 0.07552 | -0.086 | -0.686
-7 | -0.001 | 0.06815 | -0.089 | -0.019
-6.5 | 0.052 | 0.06292 | -0.092 | 0.825
-6 | 0.107 | 0.05834 | -0.095 | 1.831
-5.5 | 0.163 | 0.05454 | -0.099 | 2.986
-5 | 0.22 | 0.05138 | -0.104 | 4.277
-4.5 | 0.277 | 0.04855 | -0.109 | 5.711
-4 | 0.336 | 0.04581 | -0.116 | 7.333
-3.5 | 0.396 | 0.04292 | -0.124 | 9.235
-3 | 0.46 | 0.03972 | -0.134 | 11.571
-2.5 | 0.526 | 0.03628 | -0.144 | 14.507
-2 | 0.599 | 0.03263 | -0.154 | 18.369
-1.5 | 0.676 | 0.02917 | -0.163 | 23.172
-1 | 0.765 | 0.02543 | -0.175 | 30.066
-0.5 | 0.898 | 0.02055 | -0.193 | 43.692
0 | 0.936 | 0.02203 | -0.192 | 42.459
0.5 | 1 | 0.02295 | -0.192 | 43.571
1 | 1.064 | 0.02392 | -0.192 | 44.476
1.5 | 1.127 | 0.02501 | -0.191 | 45.089
2 | 1.19 | 0.02604 | -0.191 | 45.721
2.5 | 1.253 | 0.02702 | -0.191 | 46.356
3 | 1.314 | 0.02826 | -0.19 | 46.503
3.5 | 1.375 | 0.02962 | -0.19 | 46.422
4 | 1.434 | 0.0312 | -0.189 | 45.97
4.5 | 1.492 | 0.03284 | -0.189 | 45.42
5 | 1.546 | 0.03448 | -0.188 | 44.854
5.5 | 1.598 | 0.03672 | -0.188 | 43.521
6 | 1.645 | 0.03932 | -0.188 | 41.85
6.5 | 1.687 | 0.04233 | -0.187 | 39.858
7 | 1.723 | 0.04624 | -0.187 | 37.252
7.5 | 1.745 | 0.05285 | -0.186 | 33.022
8 | 1.745 | 0.05776 | -0.185 | 30.213
8.5 | 1.698 | 0.06497 | -0.179 | 26.131
9 | 1.427 | 0.0938 | -0.085 | 15.209
9.5 | 1.261 | 0.11629 | -0.072 | 10.845
10 | 0.908 | 0.20703 | -0.07 | 4.387
10.5 | 0.934 | 0.26133 | -0.079 | 3.576
11 | 0.96 | 0.2614 | -0.084 | 3.674
11.5 | 0.986 | 0.29388 | -0.088 | 3.356
12 | 1.012 | 0.32058 | -0.092 | 3.157
12.5 | 1.038 | 0.32722 | -0.096 | 3.172

## 8. Re 50k Mach 0.50 (2)
BIGFOIL.COM POLAR EXPORT
Joukowsky 12.00% thick 6.00% camber
Joukowsky 12.00% thick 6.00% camber |  |  |  | Cl Max: | 1.4452 | at alpha= | 20 | deg
XFOIL ncrit=9 |  |  |  | L/D Max: | 9.5776 | at alpha= | 4.5 | deg
Re: | 50000 |  |  | Cd Min: | 0.33998 | at alpha= | 20 | deg
Mach: | 0.5 |  |  | Cl=0 at alpha= | -0.98735 | deg
|  |  |  | @ Cl=0.1, Cd= | 0.061858
|  |  |  | @ Cl=0.4, Cd= | 0.061444
|  |  |  | @ Cl=0.6, Cd= | 0.068776
alpha (deg) | Cl | Cd | Cm | Cl/Cd
-20 | -0.4765 | 0.2524 | -0.0194 | -1.8879
-19.5 | -0.4535 | 0.24441 | -0.0227 | -1.8555
-19 | -0.4345 | 0.23953 | -0.027 | -1.814
-18 | -0.3935 | 0.22521 | -0.0336 | -1.7473
-17.5 | -0.3732 | 0.21858 | -0.0364 | -1.7074
-17 | -0.3611 | 0.21648 | -0.0403 | -1.6681
-16.5 | -0.3405 | 0.20783 | -0.0424 | -1.6384
-16 | -0.32 | 0.20036 | -0.0438 | -1.5971
-15.5 | -0.3093 | 0.19713 | -0.0462 | -1.569
-15 | -0.3022 | 0.19398 | -0.0481 | -1.5579
-14.5 | -0.2786 | 0.184 | -0.0476 | -1.5141
-14 | -0.2743 | 0.18161 | -0.0485 | -1.5104
-13.5 | -0.2677 | 0.17657 | -0.0484 | -1.5161
-13 | -0.2547 | 0.17002 | -0.0467 | -1.4981
-12.5 | -0.2596 | 0.16851 | -0.0456 | -1.5406
-12 | -0.2599 | 0.16414 | -0.0436 | -1.5834
-11.5 | -0.2543 | 0.15897 | -0.0404 | -1.5997
-11 | -0.2781 | 0.16097 | -0.0385 | -1.7277
-10.5 | -0.2644 | 0.15236 | -0.035 | -1.7354
-10 | -0.2704 | 0.14954 | -0.0321 | -1.8082
-9.5 | -0.2918 | 0.14916 | -0.0298 | -1.9563
-9 | -0.2813 | 0.14254 | -0.0261 | -1.9735
-8.5 | -0.3184 | 0.14531 | -0.0239 | -2.1912
-8 | -0.2956 | 0.1358 | -0.0205 | -2.1767
-7.5 | -0.3275 | 0.13681 | -0.018 | -2.3938
-7 | -0.3131 | 0.12934 | -0.0147 | -2.4208
-6.5 | -0.3588 | 0.13176 | -0.0117 | -2.7231
-6 | -0.3365 | 0.12331 | -0.0087 | -2.7289
-5.5 | -0.3607 | 0.12123 | -0.0055 | -2.9753
-5 | -0.3749 | 0.11835 | -0.0015 | -3.1677
-4.5 | -0.378 | 0.11354 | 0.0022 | -3.3292
-4 | -0.3798 | 0.10969 | 0.0022 | -3.4625
-3.5 | -0.3603 | 0.10477 | -0.0021 | -3.439
-3 | -0.3509 | 0.10143 | -0.0072 | -3.4595
-2.5 | -0.3265 | 0.09568 | -0.0096 | -3.4124
-1.5 | -0.1614 | 0.07503 | -0.0671 | -2.1511
-1 | -0.0029 | 0.06527 | -0.1042 | -0.044431
-0.5 | 0.1117 | 0.06147 | -0.1224 | 1.8171
0 | 0.2223 | 0.05989 | -0.1369 | 3.7118
0.5 | 0.3203 | 0.06006 | -0.1468 | 5.333
1 | 0.3939 | 0.06126 | -0.1514 | 6.43
1.5 | 0.4508 | 0.06298 | -0.1533 | 7.1578
2 | 0.5084 | 0.06512 | -0.1551 | 7.8071
2.5 | 0.565 | 0.06745 | -0.1561 | 8.3766
3 | 0.6249 | 0.06972 | -0.1569 | 8.963
3.5 | 0.6557 | 0.07131 | -0.1535 | 9.1951
4 | 0.7037 | 0.07547 | -0.1576 | 9.3242
4.5 | 0.7642 | 0.07979 | -0.1603 | 9.5776
5 | 0.7979 | 0.08452 | -0.1602 | 9.4404
5.5 | 0.8319 | 0.0894 | -0.16 | 9.3054
6 | 0.8823 | 0.09403 | -0.1604 | 9.3832
6.5 | 0.8979 | 0.0998 | -0.1595 | 8.997
7 | 0.9529 | 0.10442 | -0.1596 | 9.1256
7.5 | 0.9573 | 0.11106 | -0.159 | 8.6197
8 | 1.0037 | 0.1162 | -0.1586 | 8.6377
8.5 | 1.0101 | 0.12322 | -0.1587 | 8.1975
9 | 1.0428 | 0.12916 | -0.1584 | 8.0737
9.5 | 1.0685 | 0.13552 | -0.1585 | 7.8844
10 | 1.0806 | 0.14296 | -0.1595 | 7.5588
10.5 | 1.1122 | 0.14929 | -0.1595 | 7.4499
11 | 1.1215 | 0.15736 | -0.1616 | 7.127
11.5 | 1.1442 | 0.16481 | -0.163 | 6.9425
12 | 1.1552 | 0.17348 | -0.1662 | 6.659
12.5 | 1.1843 | 0.18099 | -0.1672 | 6.5435
13 | 1.1944 | 0.19054 | -0.1716 | 6.2685
13.5 | 1.2099 | 0.20007 | -0.1758 | 6.0474
14 | 1.2126 | 0.21097 | -0.183 | 5.7477
14.5 | 1.2325 | 0.221 | -0.1875 | 5.5769
15 | 1.2488 | 0.23303 | -0.1937 | 5.359
16 | 1.2679 | 0.25948 | -0.2117 | 4.8863
16.5 | 1.2833 | 0.26804 | -0.2178 | 4.7877
17 | 1.3136 | 0.28045 | -0.221 | 4.6839
17.5 | 1.3361 | 0.28944 | -0.2258 | 4.6162
18 | 1.3472 | 0.29549 | -0.233 | 4.5592
18.5 | 1.3742 | 0.30726 | -0.2368 | 4.4724
19 | 1.3943 | 0.31537 | -0.2421 | 4.4212
19.5 | 1.4112 | 0.3231 | -0.2487 | 4.3677
20 | 1.4452 | 0.33998 | -0.2512 | 4.2508

## 9. Re 100k Mach 0.00 (1)
BIGFOIL.COM POLAR EXPORT
Joukowsky 12.00% thick 6.00% camber
Joukowsky 12.00% thick 6.00% camber |  |  |  | Cl Max: | 1.832 | at alpha= | 12 | deg
JavaFoil+Calcfoil stall+Eppler ext transition |  |  |  | L/D Max: | 70.701 | at alpha= | 4.5 | deg
Re: | 100000 |  |  | Cd Min: | 0.00893 | at alpha= | -3.5 | deg
Mach: | 0 |  |  | Cl=0 at alpha= | -6.9896 | deg
|  |  |  | @ Cl=0.1, Cd= | 0.040641
|  |  |  | @ Cl=0.4, Cd= | 0.010343
|  |  |  | @ Cl=0.6, Cd= | 0.012965
alpha (deg) | Cl | Cd | Cm | Cl/Cd
-20 | -0.615 | 0.2511 | -0.065 | -2.448
-19.5 | -0.62 | 0.23703 | -0.065 | -2.614
-19 | -0.622 | 0.22766 | -0.066 | -2.733
-18.5 | -0.623 | 0.21574 | -0.066 | -2.887
-18 | -0.622 | 0.20229 | -0.067 | -3.073
-17.5 | -0.618 | 0.18847 | -0.067 | -3.281
-17 | -0.613 | 0.17805 | -0.068 | -3.443
-16.5 | -0.605 | 0.16673 | -0.068 | -3.63
-16 | -0.595 | 0.15861 | -0.069 | -3.752
-15.5 | -0.582 | 0.14775 | -0.069 | -3.941
-15 | -0.567 | 0.13844 | -0.07 | -4.094
-14.5 | -0.549 | 0.13015 | -0.07 | -4.216
-14 | -0.528 | 0.12214 | -0.071 | -4.321
-13.5 | -0.504 | 0.11463 | -0.072 | -4.399
-13 | -0.478 | 0.10697 | -0.072 | -4.468
-12.5 | -0.449 | 0.10052 | -0.073 | -4.468
-12 | -0.418 | 0.09448 | -0.074 | -4.421
-11.5 | -0.384 | 0.08815 | -0.075 | -4.356
-11 | -0.348 | 0.08263 | -0.076 | -4.208
-10.5 | -0.309 | 0.07717 | -0.078 | -4.008
-10 | -0.269 | 0.07244 | -0.078 | -3.715
-9.5 | -0.227 | 0.06783 | -0.08 | -3.354
-9 | -0.184 | 0.06346 | -0.082 | -2.906
-8.5 | -0.14 | 0.05931 | -0.084 | -2.362
-8 | -0.095 | 0.05545 | -0.086 | -1.708
-7.5 | -0.048 | 0.05177 | -0.09 | -0.935
-7 | -0.001 | 0.04843 | -0.093 | -0.025
-6.5 | 0.047 | 0.04495 | -0.098 | 1.041
-6 | 0.096 | 0.04101 | -0.106 | 2.339
-5.5 | 0.147 | 0.0363 | -0.116 | 4.046
-5 | 0.202 | 0.02945 | -0.13 | 6.855
-4.5 | 0.263 | 0.02209 | -0.144 | 11.886
-4 | 0.332 | 0.0154 | -0.157 | 21.578
-3.5 | 0.419 | 0.00893 | -0.172 | 46.882
-3 | 0.479 | 0.01219 | -0.171 | 39.318
-2.5 | 0.54 | 0.01265 | -0.171 | 42.677
-2 | 0.601 | 0.01297 | -0.171 | 46.335
-1.5 | 0.661 | 0.01341 | -0.171 | 49.316
-1 | 0.719 | 0.01369 | -0.171 | 52.538
-0.5 | 0.779 | 0.01415 | -0.171 | 55.039
0 | 0.831 | 0.01458 | -0.171 | 56.958
0.5 | 0.888 | 0.01512 | -0.171 | 58.752
1 | 0.946 | 0.01558 | -0.17 | 60.744
1.5 | 1.003 | 0.01612 | -0.17 | 62.247
2 | 1.06 | 0.01661 | -0.17 | 63.827
2.5 | 1.117 | 0.01691 | -0.17 | 66.051
3 | 1.173 | 0.01742 | -0.17 | 67.338
3.5 | 1.229 | 0.018 | -0.17 | 68.279
4 | 1.284 | 0.01816 | -0.169 | 70.693
4.5 | 1.338 | 0.01892 | -0.169 | 70.701
5 | 1.39 | 0.01977 | -0.169 | 70.331
5.5 | 1.442 | 0.02068 | -0.168 | 69.719
6 | 1.491 | 0.02172 | -0.168 | 68.644
6.5 | 1.539 | 0.02288 | -0.168 | 67.277
7 | 1.585 | 0.02417 | -0.167 | 65.579
7.5 | 1.628 | 0.02563 | -0.167 | 63.516
8 | 1.668 | 0.02752 | -0.167 | 60.602
8.5 | 1.704 | 0.03048 | -0.166 | 55.91
9 | 1.733 | 0.03508 | -0.165 | 49.405
9.5 | 1.762 | 0.03723 | -0.164 | 47.324
10 | 1.786 | 0.03942 | -0.164 | 45.31
10.5 | 1.805 | 0.04182 | -0.163 | 43.168
11 | 1.82 | 0.04433 | -0.162 | 41.057
11.5 | 1.829 | 0.0472 | -0.161 | 38.755
12 | 1.832 | 0.05052 | -0.159 | 36.267
12.5 | 1.825 | 0.05476 | -0.157 | 33.322
13 | 1.785 | 0.06367 | -0.152 | 28.037
13.5 | 1.583 | 0.11099 | -0.092 | 14.26
14 | 1.57 | 0.11914 | -0.083 | 13.175
14.5 | 1.558 | 0.12683 | -0.078 | 12.282
15 | 1.544 | 0.13552 | -0.076 | 11.396
15.5 | 1.527 | 0.14394 | -0.072 | 10.608
16 | 1.507 | 0.1523 | -0.07 | 9.897
16.5 | 1.483 | 0.16275 | -0.07 | 9.114
17 | 1.456 | 0.17226 | -0.068 | 8.453

## 10. Re 100k Mach 0.00 (2)
BIGFOIL.COM POLAR EXPORT
Joukowsky 12.00% thick 6.00% camber
Joukowsky 12.00% thick 6.00% camber |  |  |  | Cl Max: | 0.9156 | at alpha= | 2.5 | deg
XFOIL ncrit=9 |  |  |  | L/D Max: | 34.564 | at alpha= | 2.5 | deg
Re: | 100000 |  |  | Cd Min: | 0.22514 | at alpha= | -20 | deg
Mach: | 0 |  |  | Cl=0 at alpha= | -4.15 | deg
|  |  |  | @ Cl=0.1, Cd= | 0.038959
|  |  |  | @ Cl=0.4, Cd= | 0.029468
|  |  |  | @ Cl=0.6, Cd= | 0.02849
alpha (deg) | Cl | Cd | Cm | Cl/Cd
-20 | -0.4398 | 0.22514 | -0.0176 | -1.9535
-19.5 | -0.4293 | 0.22227 | -0.0226 | -1.9314
-19 | -0.4087 | 0.21401 | -0.0245 | -1.9097
-18.5 | -0.3909 | 0.20822 | -0.0269 | -1.8773
-18 | -0.3757 | 0.20293 | -0.0299 | -1.8514
-17.5 | -0.3728 | 0.20169 | -0.0351 | -1.8484
-17 | -0.3472 | 0.19151 | -0.0353 | -1.813
-16.5 | -0.3311 | 0.18605 | -0.0372 | -1.7796
-16 | -0.3254 | 0.1829 | -0.0409 | -1.7791
-15.5 | -0.3121 | 0.17608 | -0.0425 | -1.7725
-15 | -0.2942 | 0.16973 | -0.0427 | -1.7333
-14.5 | -0.2836 | 0.16476 | -0.044 | -1.7213
-14 | -0.2989 | 0.1653 | -0.0481 | -1.8082
-13.5 | -0.2681 | 0.15446 | -0.0457 | -1.7357
-13 | -0.2603 | 0.14986 | -0.0453 | -1.737
-12.5 | -0.272 | 0.14819 | -0.0462 | -1.8355
-12 | -0.281 | 0.14427 | -0.0449 | -1.9477
-11.5 | -0.2664 | 0.13819 | -0.0404 | -1.9278
-11 | -0.2748 | 0.13556 | -0.0373 | -2.0271
-10.5 | -0.3174 | 0.13742 | -0.0359 | -2.3097
-10 | -0.31 | 0.13043 | -0.032 | -2.3768
-9.5 | -0.3077 | 0.12649 | -0.0278 | -2.4326
-9 | -0.3204 | 0.12395 | -0.025 | -2.5849
-8.5 | -0.3588 | 0.12421 | -0.0352 | -2.8887
-8 | -0.2843 | 0.11222 | -0.0344 | -2.5334
-7.5 | -0.2978 | 0.10881 | -0.0479 | -2.7369
-7 | -0.2358 | 0.1 | -0.0476 | -2.358
-6.5 | -0.2435 | 0.09545 | -0.0552 | -2.5511
-6 | -0.2078 | 0.08991 | -0.0561 | -2.3112
-5.5 | -0.1897 | 0.0838 | -0.0629 | -2.2637
-5 | -0.1612 | 0.07707 | -0.0743 | -2.0916
-4.5 | -0.0847 | 0.06184 | -0.1006 | -1.3697
-3.5 | 0.1573 | 0.03186 | -0.1564 | 4.9372
-3 | 0.2179 | 0.0311 | -0.1581 | 7.0064
-2.5 | 0.2876 | 0.03029 | -0.161 | 9.4949
-2 | 0.3661 | 0.02951 | -0.1649 | 12.406
-1.5 | 0.4227 | 0.02944 | -0.1653 | 14.358
-1 | 0.4828 | 0.02941 | -0.1661 | 16.4162
-0.5 | 0.5711 | 0.02842 | -0.1705 | 20.095
0 | 0.6246 | 0.02855 | -0.17 | 21.8774
1 | 0.7402 | 0.02843 | -0.1696 | 26.0359
1.5 | 0.8187 | 0.02707 | -0.1714 | 30.2438
2 | 0.8662 | 0.02678 | -0.1689 | 32.345
2.5 | 0.9156 | 0.02649 | -0.1671 | 34.564

## 11. Re 100k Mach 0.10 (1)
BIGFOIL.COM POLAR EXPORT
Joukowsky 12.00% thick 6.00% camber
Joukowsky 12.00% thick 6.00% camber |  |  |  | Cl Max: | 1.827 | at alpha= | 11.5 | deg
JavaFoil+Calcfoil stall+Eppler ext transition |  |  |  | L/D Max: | 70.524 | at alpha= | 4 | deg
Re: | 100000 |  |  | Cd Min: | 0.01194 | at alpha= | -3 | deg
Mach: | 0.1 |  |  | Cl=0 at alpha= | -6.9896 | deg
|  |  |  | @ Cl=0.1, Cd= | 0.041054
|  |  |  | @ Cl=0.4, Cd= | 0.013011
|  |  |  | @ Cl=0.6, Cd= | 0.012989
alpha (deg) | Cl | Cd | Cm | Cl/Cd
-20 | -0.579 | 0.26056 | -0.064 | -2.22
-19.5 | -0.587 | 0.24675 | -0.065 | -2.377
-19 | -0.592 | 0.23342 | -0.065 | -2.536
-18.5 | -0.596 | 0.22016 | -0.066 | -2.706
-18 | -0.597 | 0.20641 | -0.066 | -2.894
-17.5 | -0.597 | 0.19288 | -0.067 | -3.096
-17 | -0.594 | 0.18448 | -0.067 | -3.222
-16.5 | -0.589 | 0.17076 | -0.067 | -3.45
-16 | -0.581 | 0.16055 | -0.069 | -3.622
-15.5 | -0.571 | 0.15191 | -0.07 | -3.759
-15 | -0.558 | 0.14197 | -0.07 | -3.928
-14.5 | -0.541 | 0.1332 | -0.071 | -4.064
-14 | -0.522 | 0.12401 | -0.071 | -4.21
-13.5 | -0.5 | 0.11631 | -0.071 | -4.298
-13 | -0.475 | 0.10828 | -0.072 | -4.386
-12.5 | -0.447 | 0.10162 | -0.073 | -4.399
-12 | -0.417 | 0.09523 | -0.074 | -4.374
-11.5 | -0.383 | 0.08905 | -0.075 | -4.305
-11 | -0.348 | 0.08341 | -0.076 | -4.167
-10.5 | -0.309 | 0.07779 | -0.077 | -3.978
-10 | -0.27 | 0.07271 | -0.079 | -3.707
-9.5 | -0.228 | 0.0681 | -0.08 | -3.348
-9 | -0.185 | 0.06372 | -0.082 | -2.901
-8.5 | -0.141 | 0.05951 | -0.084 | -2.362
-8 | -0.095 | 0.05565 | -0.087 | -1.708
-7.5 | -0.049 | 0.05202 | -0.089 | -0.934
-7 | -0.001 | 0.04856 | -0.093 | -0.025
-6.5 | 0.047 | 0.0451 | -0.099 | 1.042
-6 | 0.096 | 0.04144 | -0.105 | 2.322
-5.5 | 0.147 | 0.03652 | -0.116 | 4.037
-5 | 0.202 | 0.03001 | -0.13 | 6.744
-4.5 | 0.263 | 0.02295 | -0.143 | 11.44
-4 | 0.331 | 0.01584 | -0.156 | 20.902
-3.5 | 0.421 | 0.01215 | -0.172 | 34.65
-3 | 0.482 | 0.01194 | -0.172 | 40.351
-2.5 | 0.542 | 0.01268 | -0.172 | 42.785
-2 | 0.604 | 0.01301 | -0.172 | 46.436
-1.5 | 0.664 | 0.01345 | -0.172 | 49.413
-1 | 0.723 | 0.01374 | -0.172 | 52.623
-0.5 | 0.783 | 0.0142 | -0.172 | 55.129
0 | 0.835 | 0.01464 | -0.172 | 57.012
0.5 | 0.893 | 0.01519 | -0.171 | 58.769
1 | 0.951 | 0.01565 | -0.171 | 60.757
1.5 | 1.008 | 0.01619 | -0.171 | 62.26
2 | 1.065 | 0.01669 | -0.171 | 63.82
2.5 | 1.122 | 0.01701 | -0.171 | 65.99
3 | 1.179 | 0.01756 | -0.171 | 67.123
3.5 | 1.234 | 0.01811 | -0.17 | 68.162
4 | 1.289 | 0.01828 | -0.17 | 70.524
4.5 | 1.344 | 0.01906 | -0.17 | 70.488
5 | 1.397 | 0.01993 | -0.169 | 70.066
5.5 | 1.448 | 0.02089 | -0.169 | 69.325
6 | 1.498 | 0.02193 | -0.169 | 68.303
6.5 | 1.545 | 0.02311 | -0.169 | 66.867
7 | 1.591 | 0.02442 | -0.168 | 65.143
7.5 | 1.634 | 0.02594 | -0.168 | 62.981
8 | 1.674 | 0.02793 | -0.167 | 59.935
8.5 | 1.709 | 0.03128 | -0.167 | 54.63
9 | 1.738 | 0.03554 | -0.166 | 48.887
9.5 | 1.765 | 0.03775 | -0.165 | 46.766
10 | 1.789 | 0.04001 | -0.164 | 44.716
10.5 | 1.807 | 0.04249 | -0.163 | 42.523
11 | 1.82 | 0.04511 | -0.162 | 40.34
11.5 | 1.827 | 0.04814 | -0.161 | 37.947
12 | 1.827 | 0.05165 | -0.16 | 35.367
12.5 | 1.814 | 0.05647 | -0.157 | 32.119
13 | 1.65 | 0.09024 | -0.128 | 18.288
13.5 | 1.57 | 0.11288 | -0.088 | 13.911
14 | 1.557 | 0.12074 | -0.081 | 12.895
14.5 | 1.542 | 0.12918 | -0.077 | 11.939
15 | 1.525 | 0.13766 | -0.074 | 11.078
15.5 | 1.505 | 0.14661 | -0.071 | 10.263
16 | 1.481 | 0.15559 | -0.07 | 9.52
16.5 | 1.452 | 0.16516 | -0.068 | 8.794

## 12. Re 100k Mach 0.10 (2)
BIGFOIL.COM POLAR EXPORT
Joukowsky 12.00% thick 6.00% camber
Joukowsky 12.00% thick 6.00% camber |  |  |  | Cl Max: | 1.6686 | at alpha= | 16.5 | deg
XFOIL ncrit=9 |  |  |  | L/D Max: | 59.8267 | at alpha= | 8.5 | deg
Re: | 100000 |  |  | Cd Min: | 0.27451 | at alpha= | 20 | deg
Mach: | 0.1 |  |  | Cl=0 at alpha= | -3.8783 | deg
|  |  |  | @ Cl=0.1, Cd= | 0.040183
|  |  |  | @ Cl=0.4, Cd= | 0.029548
|  |  |  | @ Cl=0.6, Cd= | 0.028839
alpha (deg) | Cl | Cd | Cm | Cl/Cd
-20 | -0.4405 | 0.22572 | -0.0177 | -1.9515
-19.5 | -0.4304 | 0.22315 | -0.0228 | -1.9287
-19 | -0.4088 | 0.21449 | -0.0245 | -1.9059
-18.5 | -0.391 | 0.20871 | -0.0271 | -1.8734
-18 | -0.3759 | 0.20345 | -0.0302 | -1.8476
-17.5 | -0.3735 | 0.20252 | -0.0354 | -1.8443
-17 | -0.3467 | 0.19192 | -0.0355 | -1.8065
-16.5 | -0.3307 | 0.18647 | -0.0374 | -1.7735
-16 | -0.3258 | 0.18363 | -0.0413 | -1.7742
-15.5 | -0.3107 | 0.17631 | -0.0426 | -1.7622
-15 | -0.2934 | 0.17013 | -0.0429 | -1.7246
-14.5 | -0.2831 | 0.1652 | -0.0442 | -1.7137
-14 | -0.2991 | 0.16599 | -0.0483 | -1.8019
-13.5 | -0.267 | 0.15487 | -0.0458 | -1.724
-13 | -0.2597 | 0.15032 | -0.0454 | -1.7276
-12.5 | -0.2726 | 0.14892 | -0.0463 | -1.8305
-12 | -0.2785 | 0.14445 | -0.0447 | -1.928
-11.5 | -0.266 | 0.13874 | -0.0403 | -1.9173
-11 | -0.2748 | 0.13615 | -0.0372 | -2.0184
-10.5 | -0.3177 | 0.13815 | -0.0359 | -2.2997
-10 | -0.308 | 0.13085 | -0.0318 | -2.3538
-9.5 | -0.3067 | 0.12702 | -0.0277 | -2.4146
-9 | -0.3197 | 0.1245 | -0.025 | -2.5679
-8.5 | -0.3403 | 0.1219 | -0.0336 | -2.7916
-8 | -0.2794 | 0.1124 | -0.0353 | -2.4858
-7.5 | -0.2846 | 0.108 | -0.0476 | -2.6352
-7 | -0.2313 | 0.10024 | -0.0484 | -2.3075
-6.5 | -0.2369 | 0.09566 | -0.0551 | -2.4765
-6 | -0.2042 | 0.09024 | -0.0566 | -2.2629
-5.5 | -0.1867 | 0.08424 | -0.0629 | -2.2163
-5 | -0.1141 | 0.04941 | -0.1219 | -2.3092
-4.5 | -0.0934 | 0.06277 | -0.1 | -1.488
-4 | -0.0514 | 0.06081 | -0.0982 | -0.84526
-3.5 | 0.1597 | 0.03205 | -0.1574 | 4.9828
-3 | 0.2189 | 0.03127 | -0.1589 | 7.0003
-2.5 | 0.2854 | 0.03054 | -0.1613 | 9.3451
-2 | 0.3705 | 0.02958 | -0.166 | 12.5254
-1.5 | 0.4265 | 0.02952 | -0.1663 | 14.4478
-0.5 | 0.5536 | 0.02927 | -0.1686 | 18.9136
0 | 0.6301 | 0.02856 | -0.171 | 22.0623
0.5 | 0.6846 | 0.02867 | -0.1704 | 23.8786
1.5 | 0.8255 | 0.02706 | -0.1724 | 30.5063
2 | 0.8733 | 0.02681 | -0.17 | 32.5737
2.5 | 0.9215 | 0.02649 | -0.1678 | 34.7867
3 | 0.9825 | 0.0267 | -0.1681 | 36.7978
4 | 1.1044 | 0.0267 | -0.1679 | 41.3633
4.5 | 1.1658 | 0.02655 | -0.1675 | 43.9096
5 | 1.2265 | 0.02637 | -0.167 | 46.5112
5.5 | 1.2868 | 0.02616 | -0.1664 | 49.1896
6 | 1.349 | 0.02579 | -0.1659 | 52.3071
6.5 | 1.4074 | 0.02561 | -0.1649 | 54.9551
7 | 1.456 | 0.0258 | -0.1626 | 56.4341
7.5 | 1.5052 | 0.02588 | -0.1603 | 58.1607
8 | 1.5512 | 0.02604 | -0.1574 | 59.5699
8.5 | 1.5884 | 0.02655 | -0.1535 | 59.8267
9 | 1.6174 | 0.02738 | -0.1485 | 59.0723
9.5 | 1.6386 | 0.02854 | -0.1426 | 57.4142
10 | 1.6384 | 0.03049 | -0.1341 | 53.7357
10.5 | 1.6357 | 0.03316 | -0.1265 | 49.3275
11 | 1.6258 | 0.03697 | -0.1195 | 43.9762
11.5 | 1.6138 | 0.04181 | -0.1137 | 38.5984
12 | 1.6019 | 0.04746 | -0.109 | 33.7526
12.5 | 1.5945 | 0.05341 | -0.1054 | 29.854
13 | 1.5941 | 0.0592 | -0.1026 | 26.9274
13.5 | 1.5996 | 0.06476 | -0.1003 | 24.7004
14 | 1.6121 | 0.06996 | -0.0984 | 23.0432
14.5 | 1.625 | 0.07542 | -0.0968 | 21.546
15 | 1.6383 | 0.08122 | -0.0954 | 20.1711
15.5 | 1.6611 | 0.08635 | -0.0941 | 19.2368
16 | 1.6463 | 0.09516 | -0.0944 | 17.3003
16.5 | 1.6686 | 0.10075 | -0.0938 | 16.5618
17 | 1.6284 | 0.11297 | -0.0972 | 14.4144
17.5 | 1.581 | 0.12777 | -0.1039 | 12.3738
18 | 1.5229 | 0.14649 | -0.115 | 10.3959
18.5 | 1.4537 | 0.17101 | -0.1321 | 8.5007
19 | 0.9654 | 0.25923 | -0.1669 | 3.7241
19.5 | 0.9829 | 0.2666 | -0.1674 | 3.6868
20 | 1.2873 | 0.27451 | -0.2047 | 4.6894

## 13. Re 100k Mach 0.25 (1)
BIGFOIL.COM POLAR EXPORT
Joukowsky 12.00% thick 6.00% camber
Joukowsky 12.00% thick 6.00% camber |  |  |  | Cl Max: | 1.805 | at alpha= | 10.5 | deg
JavaFoil+Calcfoil stall+Eppler ext transition |  |  |  | L/D Max: | 69.496 | at alpha= | 4 | deg
Re: | 100000 |  |  | Cd Min: | 0.01189 | at alpha= | -3.5 | deg
Mach: | 0.25 |  |  | Cl=0 at alpha= | -6.9898 | deg
|  |  |  | @ Cl=0.1, Cd= | 0.04261
|  |  |  | @ Cl=0.4, Cd= | 0.015454
|  |  |  | @ Cl=0.6, Cd= | 0.013105
alpha (deg) | Cl | Cd | Cm | Cl/Cd
-20 | -0.216 | 0.48474 | -0.064 | -0.445
-19.5 | -0.265 | 0.41718 | -0.063 | -0.636
-19 | -0.306 | 0.38469 | -0.062 | -0.795
-18.5 | -0.342 | 0.33267 | -0.063 | -1.027
-18 | -0.373 | 0.28814 | -0.063 | -1.296
-17.5 | -0.401 | 0.26096 | -0.064 | -1.537
-17 | -0.425 | 0.24304 | -0.065 | -1.748
-16.5 | -0.444 | 0.21913 | -0.066 | -2.028
-16 | -0.459 | 0.20092 | -0.066 | -2.285
-15.5 | -0.469 | 0.17907 | -0.067 | -2.621
-15 | -0.475 | 0.16461 | -0.068 | -2.884
-14.5 | -0.475 | 0.15326 | -0.069 | -3.101
-14 | -0.471 | 0.14048 | -0.07 | -3.35
-13.5 | -0.461 | 0.13043 | -0.071 | -3.534
-13 | -0.446 | 0.11874 | -0.072 | -3.76
-12.5 | -0.427 | 0.11116 | -0.073 | -3.843
-12 | -0.404 | 0.10227 | -0.074 | -3.946
-11.5 | -0.376 | 0.09437 | -0.075 | -3.983
-11 | -0.344 | 0.08814 | -0.076 | -3.902
-10.5 | -0.309 | 0.08141 | -0.078 | -3.79
-10 | -0.27 | 0.07596 | -0.079 | -3.56
-9.5 | -0.23 | 0.07039 | -0.081 | -3.266
-9 | -0.187 | 0.06578 | -0.082 | -2.846
-8.5 | -0.143 | 0.06137 | -0.084 | -2.326
-8 | -0.097 | 0.05711 | -0.087 | -1.695
-7.5 | -0.049 | 0.06046 | -0.082 | -0.817
-7 | -0.001 | 0.04972 | -0.093 | -0.025
-6.5 | 0.048 | 0.04623 | -0.098 | 1.039
-6 | 0.098 | 0.04277 | -0.104 | 2.298
-5.5 | 0.15 | 0.03862 | -0.114 | 3.886
-5 | 0.205 | 0.03315 | -0.126 | 6.178
-4.5 | 0.265 | 0.02641 | -0.14 | 10.016
-4 | 0.331 | 0.02314 | -0.152 | 14.29
-3.5 | 0.432 | 0.01189 | -0.177 | 36.369
-3 | 0.495 | 0.01257 | -0.177 | 39.371
-2.5 | 0.557 | 0.01287 | -0.177 | 43.322
-2 | 0.621 | 0.01322 | -0.177 | 46.959
-1.5 | 0.683 | 0.01359 | -0.176 | 50.237
-1 | 0.743 | 0.01399 | -0.176 | 53.096
-0.5 | 0.804 | 0.01448 | -0.176 | 55.528
0 | 0.856 | 0.01497 | -0.176 | 57.208
0.5 | 0.916 | 0.01555 | -0.176 | 58.902
1 | 0.975 | 0.01607 | -0.176 | 60.676
1.5 | 1.034 | 0.01664 | -0.176 | 62.149
2 | 1.093 | 0.01719 | -0.175 | 63.563
2.5 | 1.151 | 0.01754 | -0.175 | 65.612
3 | 1.208 | 0.01815 | -0.175 | 66.562
3.5 | 1.265 | 0.01881 | -0.175 | 67.27
4 | 1.322 | 0.01902 | -0.174 | 69.496
4.5 | 1.377 | 0.01989 | -0.174 | 69.207
5 | 1.43 | 0.02084 | -0.174 | 68.641
5.5 | 1.482 | 0.02191 | -0.173 | 67.651
6 | 1.532 | 0.0231 | -0.173 | 66.339
6.5 | 1.58 | 0.02443 | -0.173 | 64.663
7 | 1.625 | 0.02593 | -0.172 | 62.652
7.5 | 1.666 | 0.02782 | -0.172 | 59.888
8 | 1.704 | 0.03039 | -0.171 | 56.076
8.5 | 1.733 | 0.03587 | -0.17 | 48.312
9 | 1.759 | 0.03846 | -0.169 | 45.743
9.5 | 1.782 | 0.041 | -0.169 | 43.454
10 | 1.798 | 0.0437 | -0.168 | 41.143
10.5 | 1.805 | 0.04668 | -0.167 | 38.68
11 | 1.805 | 0.05015 | -0.165 | 35.994
11.5 | 1.794 | 0.05428 | -0.163 | 33.045
12 | 1.738 | 0.06443 | -0.156 | 26.98
12.5 | 1.533 | 0.10617 | -0.089 | 14.439
13 | 1.51 | 0.11448 | -0.08 | 13.187
13.5 | 1.482 | 0.12282 | -0.076 | 12.068
14 | 1.449 | 0.13255 | -0.073 | 10.93
14.5 | 1.409 | 0.14299 | -0.069 | 9.853
15 | 1.363 | 0.15549 | -0.067 | 8.765
15.5 | 1.311 | 0.16662 | -0.065 | 7.868

## 14. Re 100k Mach 0.25 (2)
BIGFOIL.COM POLAR EXPORT
Joukowsky 12.00% thick 6.00% camber
Joukowsky 12.00% thick 6.00% camber |  |  |  | Cl Max: | 1.6309 | at alpha= | 9.5 | deg
XFOIL ncrit=9 |  |  |  | L/D Max: | 56.6585 | at alpha= | 8.5 | deg
Re: | 100000 |  |  | Cd Min: | 0.22916 | at alpha= | -20 | deg
Mach: | 0.25 |  |  | Cl=0 at alpha= | -3.8224 | deg
|  |  |  | @ Cl=0.1, Cd= | 0.039007
|  |  |  | @ Cl=0.4, Cd= | 0.030928
|  |  |  | @ Cl=0.6, Cd= | 0.030141
alpha (deg) | Cl | Cd | Cm | Cl/Cd
-20 | -0.4445 | 0.22916 | -0.0183 | -1.9397
-19 | -0.41 | 0.21732 | -0.025 | -1.8866
-18.5 | -0.3922 | 0.21155 | -0.0279 | -1.8539
-18 | -0.3778 | 0.20672 | -0.0316 | -1.8276
-17.5 | -0.3677 | 0.20262 | -0.0356 | -1.8147
-17 | -0.3447 | 0.19429 | -0.0364 | -1.7742
-16.5 | -0.3291 | 0.1889 | -0.0386 | -1.7422
-16 | -0.3288 | 0.18785 | -0.0432 | -1.7503
-15.5 | -0.3049 | 0.17799 | -0.0431 | -1.713
-15 | -0.2896 | 0.17236 | -0.0439 | -1.6802
-14.5 | -0.2812 | 0.16788 | -0.0457 | -1.675
-14 | -0.2875 | 0.16604 | -0.0485 | -1.7315
-13.5 | -0.2624 | 0.15719 | -0.0463 | -1.6693
-13 | -0.2574 | 0.15295 | -0.0459 | -1.6829
-12.5 | -0.2765 | 0.15301 | -0.0466 | -1.8071
-12 | -0.27 | 0.14622 | -0.0436 | -1.8465
-11.5 | -0.265 | 0.14177 | -0.0396 | -1.8692
-11 | -0.2758 | 0.13946 | -0.0367 | -1.9776
-10.5 | -0.3202 | 0.14215 | -0.0357 | -2.2526
-10 | -0.2999 | 0.13332 | -0.0311 | -2.2495
-9.5 | -0.3024 | 0.12987 | -0.0274 | -2.3285
-9 | -0.318 | 0.12769 | -0.0252 | -2.4904
-8.5 | -0.2912 | 0.12015 | -0.0335 | -2.4236
-8 | -0.2575 | 0.11384 | -0.0417 | -2.2619
-7.5 | -0.2346 | 0.10681 | -0.0495 | -2.1964
-7 | -0.2156 | 0.10242 | -0.0556 | -2.1051
-6.5 | -0.1912 | 0.0957 | -0.058 | -1.9979
-6 | -0.192 | 0.09227 | -0.073 | -2.0808
-5.5 | -0.1629 | 0.08607 | -0.0639 | -1.8926
-5 | -0.1467 | 0.08006 | -0.0746 | -1.8324
-4.5 | -0.1037 | 0.06492 | -0.098 | -1.5974
-4 | -0.0707 | 0.06375 | -0.094 | -1.109
-3.5 | 0.1284 | 0.03489 | -0.1551 | 3.6801
-3 | 0.213 | 0.03279 | -0.1612 | 6.4959
-2.5 | 0.291 | 0.03152 | -0.1651 | 9.2322
-2 | 0.3527 | 0.03107 | -0.1664 | 11.3518
-1.5 | 0.4161 | 0.03088 | -0.1675 | 13.4747
-1 | 0.5084 | 0.0299 | -0.1724 | 17.0033
-0.5 | 0.5639 | 0.03002 | -0.172 | 18.7841
0 | 0.6208 | 0.03021 | -0.1717 | 20.5495
1 | 0.7712 | 0.02883 | -0.1749 | 26.7499
1.5 | 0.8256 | 0.02891 | -0.1737 | 28.5576
2 | 0.8781 | 0.02883 | -0.1719 | 30.4579
2.5 | 0.9194 | 0.02833 | -0.1677 | 32.4532
3.5 | 1.0485 | 0.02871 | -0.1685 | 36.5204
4 | 1.1126 | 0.02867 | -0.1683 | 38.8071
4.5 | 1.1768 | 0.02853 | -0.1679 | 41.2478
5 | 1.2405 | 0.02834 | -0.1672 | 43.7721
5.5 | 1.3056 | 0.02802 | -0.1666 | 46.5953
6 | 1.3752 | 0.02741 | -0.1663 | 50.1715
6.5 | 1.4247 | 0.02779 | -0.1637 | 51.2666
7 | 1.4898 | 0.02726 | -0.1626 | 54.6515
7.5 | 1.5341 | 0.02761 | -0.1589 | 55.5632
8 | 1.5777 | 0.02791 | -0.155 | 56.5281
8.5 | 1.6142 | 0.02849 | -0.1502 | 56.6585
9 | 1.6265 | 0.02991 | -0.1424 | 54.3798
9.5 | 1.6309 | 0.0318 | -0.1342 | 51.2862
10 | 1.6289 | 0.03459 | -0.1265 | 47.0916
10.5 | 1.6198 | 0.03851 | -0.1195 | 42.0618
11 | 1.6069 | 0.04362 | -0.1136 | 36.8386
11.5 | 1.5941 | 0.04953 | -0.109 | 32.1845
12 | 1.5859 | 0.05582 | -0.1055 | 28.411
12.5 | 1.5815 | 0.06235 | -0.1028 | 25.3649
13 | 1.5862 | 0.06845 | -0.1005 | 23.1731
13.5 | 1.592 | 0.07482 | -0.0988 | 21.2777
14 | 1.6018 | 0.08112 | -0.0973 | 19.7461
14.5 | 1.6172 | 0.08711 | -0.096 | 18.565

## 15. Re 100k Mach 0.50 (1)
BIGFOIL.COM POLAR EXPORT
Joukowsky 12.00% thick 6.00% camber
Joukowsky 12.00% thick 6.00% camber |  |  |  | Cl Max: | 1.761 | at alpha= | 8 | deg
JavaFoil+Calcfoil stall+Eppler ext transition |  |  |  | L/D Max: | 62.856 | at alpha= | 3 | deg
Re: | 100000 |  |  | Cd Min: | 0.01436 | at alpha= | -2 | deg
Mach: | 0.5 |  |  | Cl=0 at alpha= | -6.9906 | deg
|  |  |  | @ Cl=0.1, Cd= | 0.051424
|  |  |  | @ Cl=0.4, Cd= | 0.030439
|  |  |  | @ Cl=0.6, Cd= | 0.018564
alpha (deg) | Cl | Cd | Cm | Cl/Cd
-20 | -0.759 | 0.35318 | -0.11 | -2.148
-19.5 | -0.729 | 0.35294 | -0.11 | -2.066
-19 | -0.7 | 0.34167 | -0.11 | -2.048
-18.5 | -0.669 | 0.33686 | -0.108 | -1.987
-18 | -0.64 | 0.32857 | -0.108 | -1.946
-17.5 | -0.61 | 0.32312 | -0.108 | -1.888
-17 | -0.581 | 0.29132 | -0.107 | -1.993
-16.5 | -0.55 | 0.29257 | -0.105 | -1.881
-16 | -0.521 | 0.28657 | -0.105 | -1.818
-15.5 | -0.491 | 0.28953 | -0.102 | -1.696
-15 | -0.462 | 0.28167 | -0.102 | -1.64
-14.5 | -0.433 | 0.27791 | -0.102 | -1.557
-14 | -0.403 | 0.26091 | -0.099 | -1.544
-13.5 | -0.374 | 0.25265 | -0.099 | -1.48
-13 | -0.345 | 0.24978 | -0.099 | -1.381
-12.5 | -0.315 | 0.2404 | -0.095 | -1.312
-12 | -0.287 | 0.23716 | -0.095 | -1.208
-11.5 | -0.257 | 0.20825 | -0.092 | -1.236
-11 | -0.229 | 0.19842 | -0.092 | -1.153
-10.5 | -0.2 | 0.19571 | -0.088 | -1.021
-10 | -0.171 | 0.17743 | -0.083 | -0.964
-9.5 | -0.142 | 0.16824 | -0.083 | -0.847
-9 | -0.114 | 0.13931 | -0.079 | -0.817
-8.5 | -0.131 | 0.08114 | -0.08 | -1.611
-8 | -0.097 | 0.06932 | -0.085 | -1.402
-7.5 | -0.052 | 0.0621 | -0.089 | -0.835
-7 | -0.001 | 0.0564 | -0.093 | -0.023
-6.5 | 0.052 | 0.05159 | -0.097 | 1.008
-6 | 0.107 | 0.0514 | -0.102 | 2.083
-5.5 | 0.163 | 0.04737 | -0.108 | 3.451
-5 | 0.221 | 0.04436 | -0.117 | 4.989
-4.5 | 0.281 | 0.04032 | -0.128 | 6.98
-4 | 0.346 | 0.03485 | -0.143 | 9.94
-3.5 | 0.417 | 0.02905 | -0.157 | 14.353
-3 | 0.493 | 0.02388 | -0.168 | 20.642
-2.5 | 0.584 | 0.01928 | -0.183 | 30.307
-2 | 0.694 | 0.01436 | -0.196 | 48.344
-1.5 | 0.763 | 0.01483 | -0.196 | 51.489
-1 | 0.83 | 0.01522 | -0.196 | 54.505
-0.5 | 0.898 | 0.01579 | -0.196 | 56.881
0 | 0.95 | 0.01663 | -0.196 | 57.148
0.5 | 1.016 | 0.0173 | -0.195 | 58.713
1 | 1.081 | 0.01804 | -0.195 | 59.946
1.5 | 1.146 | 0.01887 | -0.195 | 60.73
2 | 1.21 | 0.01967 | -0.195 | 61.531
2.5 | 1.274 | 0.02032 | -0.194 | 62.69
3 | 1.336 | 0.02126 | -0.194 | 62.856
3.5 | 1.398 | 0.02228 | -0.194 | 62.739
4 | 1.458 | 0.02349 | -0.193 | 62.081
4.5 | 1.517 | 0.02474 | -0.193 | 61.316
5 | 1.572 | 0.0259 | -0.192 | 60.711
5.5 | 1.624 | 0.02772 | -0.192 | 58.59
6 | 1.671 | 0.0299 | -0.191 | 55.893
6.5 | 1.712 | 0.03258 | -0.191 | 52.563
7 | 1.745 | 0.03634 | -0.19 | 48.006
7.5 | 1.759 | 0.0441 | -0.188 | 39.893
8 | 1.761 | 0.04857 | -0.187 | 36.26
8.5 | 1.735 | 0.05352 | -0.185 | 32.422
9 | 1.589 | 0.06701 | -0.171 | 23.715
9.5 | 1.261 | 0.09735 | -0.075 | 12.958
10 | 0.908 | 0.15989 | -0.07 | 5.681
10.5 | 0.934 | 0.19386 | -0.079 | 4.82
11 | 0.96 | 0.20703 | -0.084 | 4.638
11.5 | 0.986 | 0.22087 | -0.088 | 4.465
12 | 1.012 | 0.23953 | -0.092 | 4.225
12.5 | 1.038 | 0.24647 | -0.096 | 4.212
13 | 1.064 | 0.26295 | -0.099 | 4.047

## 16. Re 100k Mach 0.50 (2)
BIGFOIL.COM POLAR EXPORT
Joukowsky 12.00% thick 6.00% camber
Joukowsky 12.00% thick 6.00% camber |  |  |  | Cl Max: | 1.5166 | at alpha= | 10 | deg
XFOIL ncrit=9 |  |  |  | L/D Max: | 23.5622 | at alpha= | 4 | deg
Re: | 100000 |  |  | Cd Min: | 0.2483 | at alpha= | -20 | deg
Mach: | 0.5 |  |  | Cl=0 at alpha= | -3.4125 | deg
|  |  |  | @ Cl=0.1, Cd= | 0.0497
|  |  |  | @ Cl=0.4, Cd= | 0.03642
|  |  |  | @ Cl=0.6, Cd= | 0.03706
alpha (deg) | Cl | Cd | Cm | Cl/Cd
-20 | -0.4695 | 0.2483 | -0.0215 | -1.8909
-19.5 | -0.4454 | 0.23956 | -0.0243 | -1.8592
-19 | -0.4242 | 0.23293 | -0.0281 | -1.8211
-18.5 | -0.408 | 0.22866 | -0.033 | -1.7843
-18 | -0.3869 | 0.22059 | -0.036 | -1.7539
-17.5 | -0.3648 | 0.21303 | -0.0382 | -1.7124
-17 | -0.3461 | 0.20689 | -0.0411 | -1.6729
-16.5 | -0.3384 | 0.20518 | -0.0456 | -1.6493
-16 | -0.3135 | 0.19476 | -0.0459 | -1.6097
-15.5 | -0.297 | 0.18883 | -0.0472 | -1.5728
-15 | -0.2861 | 0.18427 | -0.049 | -1.5526
-14 | -0.2653 | 0.17332 | -0.0491 | -1.5307
-13.5 | -0.2602 | 0.16916 | -0.0479 | -1.5382
-13 | -0.2724 | 0.16881 | -0.0473 | -1.6136
-12.5 | -0.2723 | 0.1636 | -0.0446 | -1.6644
-12 | -0.2666 | 0.15826 | -0.0406 | -1.6846
-11.5 | -0.2708 | 0.15514 | -0.0375 | -1.7455
-11 | -0.2953 | 0.15598 | -0.0364 | -1.8932
-10.5 | -0.2894 | 0.14919 | -0.0328 | -1.9398
-10 | -0.2892 | 0.14518 | -0.0294 | -1.992
-9.5 | -0.2691 | 0.14036 | -0.0394 | -1.9172
-9 | -0.2235 | 0.13028 | -0.0462 | -1.7155
-8.5 | -0.1992 | 0.12504 | -0.0544 | -1.5931
-8 | -0.1725 | 0.11765 | -0.0603 | -1.4662
-7.5 | -0.1402 | 0.11137 | -0.0645 | -1.2589
-7 | -0.123 | 0.1058 | -0.0698 | -1.1626
-6.5 | -0.0918 | 0.10019 | -0.0752 | -0.91626
-6 | -0.0732 | 0.09469 | -0.0782 | -0.77305
-5.5 | -0.0807 | 0.09267 | -0.0795 | -0.87083
-5 | -0.0693 | 0.08715 | -0.079 | -0.79518
-4.5 | -0.0624 | 0.08373 | -0.0848 | -0.74525
-4 | -0.0512 | 0.07253 | -0.097 | -0.70591
-3.5 | -0.0088 | 0.05997 | -0.1166 | -0.14674
-3 | 0.0415 | 0.05476 | -0.1224 | 0.75785
-2.5 | 0.1836 | 0.04247 | -0.1557 | 4.3231
-2 | 0.3135 | 0.03749 | -0.1716 | 8.3622
-1.5 | 0.3915 | 0.03643 | -0.1755 | 10.7466
-1 | 0.4583 | 0.03635 | -0.1763 | 12.608
0 | 0.5909 | 0.03694 | -0.1773 | 15.9962
1.5 | 0.7703 | 0.03931 | -0.175 | 19.5955
3 | 0.935 | 0.0422 | -0.1695 | 22.1564
4 | 1.0365 | 0.04399 | -0.164 | 23.5622
5 | 1.1004 | 0.05044 | -0.1581 | 21.816
6.5 | 1.2137 | 0.05856 | -0.149 | 20.7258
7.5 | 1.3264 | 0.05927 | -0.141 | 22.3789
8 | 1.357 | 0.06208 | -0.137 | 21.8589
8.5 | 1.3695 | 0.06697 | -0.1335 | 20.4495
9 | 1.4238 | 0.06678 | -0.1284 | 21.3208
9.5 | 1.4851 | 0.06564 | -0.1226 | 22.6249
10 | 1.5166 | 0.06813 | -0.1178 | 22.2604
10.5 | 1.5068 | 0.07609 | -0.116 | 19.8029
11 | 1.4973 | 0.08475 | -0.1151 | 17.6673
11.5 | 1.4933 | 0.09327 | -0.1148 | 16.0105
12 | 1.4561 | 0.10755 | -0.1195 | 13.5388
12.5 | 1.4216 | 0.12258 | -0.1261 | 11.5973
13 | 1.3269 | 0.15238 | -0.1465 | 8.7078
13.5 | 1.3099 | 0.16842 | -0.156 | 7.7776
14 | 1.3124 | 0.1803 | -0.1624 | 7.279
14.5 | 1.3054 | 0.19588 | -0.1724 | 6.6643
15 | 1.3085 | 0.20922 | -0.1806 | 6.2542

## 17. Re 250k Mach 0.00 (1)
BIGFOIL.COM POLAR EXPORT
Joukowsky 12.00% thick 6.00% camber
Joukowsky 12.00% thick 6.00% camber |  |  |  | Cl Max: | 1.858 | at alpha= | 12.5 | deg
JavaFoil+Calcfoil stall+Eppler ext transition |  |  |  | L/D Max: | 100.306 | at alpha= | 4 | deg
Re: | 250000 |  |  | Cd Min: | 0.00647 | at alpha= | -5 | deg
Mach: | 0 |  |  | Cl=0 at alpha= | -6.9902 | deg
|  |  |  | @ Cl=0.1, Cd= | 0.019699
|  |  |  | @ Cl=0.4, Cd= | 0.0066469
|  |  |  | @ Cl=0.6, Cd= | 0.0075938
alpha (deg) | Cl | Cd | Cm | Cl/Cd
-20 | -0.615 | 0.21399 | -0.07 | -2.876
-19.5 | -0.62 | 0.20436 | -0.07 | -3.035
-19 | -0.623 | 0.19107 | -0.071 | -3.259
-18.5 | -0.623 | 0.18321 | -0.071 | -3.403
-18 | -0.622 | 0.1725 | -0.072 | -3.608
-17.5 | -0.619 | 0.16204 | -0.072 | -3.821
-17 | -0.614 | 0.15398 | -0.074 | -3.987
-16.5 | -0.606 | 0.14503 | -0.074 | -4.179
-16 | -0.596 | 0.13773 | -0.075 | -4.327
-15.5 | -0.583 | 0.12927 | -0.075 | -4.511
-15 | -0.568 | 0.12198 | -0.076 | -4.654
-14.5 | -0.55 | 0.11472 | -0.077 | -4.791
-14 | -0.529 | 0.1082 | -0.077 | -4.886
-13.5 | -0.505 | 0.10162 | -0.078 | -4.971
-13 | -0.479 | 0.09546 | -0.08 | -5.019
-12.5 | -0.45 | 0.08926 | -0.081 | -5.045
-12 | -0.419 | 0.08434 | -0.082 | -4.966
-11.5 | -0.385 | 0.07879 | -0.084 | -4.89
-11 | -0.349 | 0.07355 | -0.087 | -4.746
-10.5 | -0.311 | 0.06877 | -0.089 | -4.52
-10 | -0.271 | 0.06441 | -0.091 | -4.201
-9.5 | -0.229 | 0.05978 | -0.095 | -3.834
-9 | -0.186 | 0.05526 | -0.099 | -3.371
-8.5 | -0.142 | 0.05021 | -0.105 | -2.833
-8 | -0.097 | 0.04497 | -0.112 | -2.154
-7.5 | -0.05 | 0.03841 | -0.122 | -1.305
-7 | -0.001 | 0.03212 | -0.13 | -0.039
-6.5 | 0.05 | 0.02539 | -0.139 | 1.976
-6 | 0.105 | 0.01913 | -0.148 | 5.489
-5.5 | 0.166 | 0.01307 | -0.159 | 12.674
-5 | 0.237 | 0.00647 | -0.172 | 36.727
-4.5 | 0.298 | 0.00656 | -0.172 | 45.368
-4 | 0.358 | 0.00664 | -0.172 | 53.946
-3.5 | 0.419 | 0.00665 | -0.172 | 63.004
-3 | 0.479 | 0.00701 | -0.172 | 68.349
-2.5 | 0.54 | 0.00722 | -0.172 | 74.785
-2 | 0.601 | 0.0076 | -0.172 | 79.048
-1.5 | 0.661 | 0.00812 | -0.172 | 81.425
-1 | 0.719 | 0.00994 | -0.172 | 72.356
-0.5 | 0.779 | 0.01048 | -0.172 | 74.328
0 | 0.838 | 0.01101 | -0.172 | 76.131
0.5 | 0.898 | 0.01174 | -0.172 | 76.466
1 | 0.955 | 0.01163 | -0.172 | 82.111
1.5 | 1.013 | 0.01134 | -0.172 | 89.363
2 | 1.071 | 0.01134 | -0.172 | 94.456
2.5 | 1.128 | 0.01247 | -0.172 | 90.439
3 | 1.185 | 0.01264 | -0.172 | 93.769
3.5 | 1.242 | 0.01305 | -0.171 | 95.115
4 | 1.297 | 0.01293 | -0.171 | 100.306
4.5 | 1.352 | 0.01352 | -0.171 | 99.987
5 | 1.405 | 0.01418 | -0.171 | 99.128
5.5 | 1.457 | 0.0149 | -0.17 | 97.826
6 | 1.508 | 0.01572 | -0.17 | 95.903
6.5 | 1.556 | 0.01665 | -0.17 | 93.43
7 | 1.602 | 0.01771 | -0.169 | 90.466
7.5 | 1.645 | 0.01895 | -0.169 | 86.785
8 | 1.685 | 0.02061 | -0.168 | 81.737
8.5 | 1.72 | 0.02342 | -0.168 | 73.437
9 | 1.746 | 0.02819 | -0.166 | 61.944
9.5 | 1.776 | 0.03004 | -0.166 | 59.108
10 | 1.801 | 0.03185 | -0.165 | 56.556
10.5 | 1.822 | 0.03377 | -0.164 | 53.944
11 | 1.838 | 0.03573 | -0.164 | 51.438
11.5 | 1.85 | 0.0379 | -0.163 | 48.794
12 | 1.857 | 0.04028 | -0.162 | 46.085
12.5 | 1.858 | 0.04291 | -0.161 | 43.294
13 | 1.852 | 0.04587 | -0.16 | 40.382
13.5 | 1.841 | 0.04916 | -0.159 | 37.455
14 | 1.825 | 0.05291 | -0.158 | 34.485
14.5 | 1.801 | 0.05742 | -0.156 | 31.372
15 | 1.771 | 0.06329 | -0.154 | 27.98
15.5 | 1.728 | 0.07179 | -0.15 | 24.068
16 | 1.662 | 0.08747 | -0.143 | 19.006
16.5 | 1.561 | 0.11825 | -0.125 | 13.203
17 | 1.485 | 0.14419 | -0.105 | 10.301
17.5 | 1.442 | 0.1582 | -0.093 | 9.112

## 18. Re 250k Mach 0.00 (2)
BIGFOIL.COM POLAR EXPORT
Joukowsky 12.00% thick 6.00% camber
Joukowsky 12.00% thick 6.00% camber |  |  |  | Cl Max: | 1.6692 | at alpha= | 19 | deg
XFOIL ncrit=9 |  |  |  | L/D Max: | 101.919 | at alpha= | 5.5 | deg
Re: | 250000 |  |  | Cd Min: | 0.22188 | at alpha= | -20 | deg
Mach: | 0 |  |  | Cl=0 at alpha= | -6.6318 | deg
|  |  |  | @ Cl=0.1, Cd= | 0.017031
|  |  |  | @ Cl=0.4, Cd= | 0.013181
|  |  |  | @ Cl=0.6, Cd= | 0.012262
alpha (deg) | Cl | Cd | Cm | Cl/Cd
-20 | -0.4368 | 0.22188 | -0.0187 | -1.9686
-19.5 | -0.4201 | 0.21645 | -0.0217 | -1.9409
-19 | -0.4058 | 0.21039 | -0.0258 | -1.9288
-18.5 | -0.3915 | 0.20405 | -0.0289 | -1.9186
-18 | -0.3739 | 0.19868 | -0.0308 | -1.8819
-17.5 | -0.3583 | 0.19324 | -0.0332 | -1.8542
-17 | -0.3538 | 0.18781 | -0.0382 | -1.8838
-16.5 | -0.3336 | 0.18108 | -0.0386 | -1.8423
-16 | -0.318 | 0.17591 | -0.0399 | -1.8077
-15.5 | -0.3057 | 0.17037 | -0.0418 | -1.7943
-15 | -0.3093 | 0.16469 | -0.0465 | -1.8781
-14.5 | -0.2867 | 0.15869 | -0.0451 | -1.8067
-14 | -0.2757 | 0.15395 | -0.0455 | -1.7908
-13.5 | -0.2916 | 0.14954 | -0.0491 | -1.95
-13 | -0.2775 | 0.14361 | -0.0459 | -1.9323
-12.5 | -0.2776 | 0.14065 | -0.042 | -1.9737
-12 | -0.2873 | 0.13825 | -0.0377 | -2.0781
-11 | -0.2432 | 0.12323 | -0.0503 | -1.9735
-10.5 | -0.2135 | 0.11571 | -0.0583 | -1.8451
-10 | -0.191 | 0.10622 | -0.0692 | -1.7982
-9.5 | -0.1505 | 0.10039 | -0.0736 | -1.4992
-8.5 | -0.2283 | 0.03173 | -0.16 | -7.1951
-8 | -0.1596 | 0.02555 | -0.1708 | -6.2466
-7.5 | -0.1041 | 0.02277 | -0.1735 | -4.5718
-6.5 | 0.0158 | 0.01861 | -0.1775 | 0.84901
-6 | 0.0743 | 0.01757 | -0.1782 | 4.2288
-5.5 | 0.1344 | 0.01631 | -0.1791 | 8.2403
-5 | 0.1906 | 0.01541 | -0.1793 | 12.3686
-4.5 | 0.2501 | 0.01461 | -0.1798 | 17.1184
-4 | 0.3084 | 0.01398 | -0.18 | 22.0601
-3.5 | 0.3655 | 0.01341 | -0.1802 | 27.2558
-3 | 0.4243 | 0.01302 | -0.1804 | 32.5883
-2.5 | 0.4828 | 0.01264 | -0.1806 | 38.1962
-2 | 0.5397 | 0.01243 | -0.1806 | 43.4191
-1.5 | 0.5972 | 0.01227 | -0.1805 | 48.6716
-1 | 0.6553 | 0.0121 | -0.1806 | 54.157
-0.5 | 0.7129 | 0.01197 | -0.1805 | 59.5572
0 | 0.7691 | 0.01191 | -0.1803 | 64.576
0.5 | 0.8254 | 0.01189 | -0.1801 | 69.4197
1 | 0.8816 | 0.01188 | -0.1798 | 74.2088
1.5 | 0.9375 | 0.01187 | -0.1794 | 78.9806
2 | 0.9925 | 0.01185 | -0.1789 | 83.7553
2.5 | 1.0457 | 0.01175 | -0.1779 | 88.9957
3 | 1.0908 | 0.01146 | -0.175 | 95.1832
3.5 | 1.1458 | 0.01177 | -0.1746 | 97.3492
4 | 1.1996 | 0.01209 | -0.174 | 99.2225
4.5 | 1.2523 | 0.01245 | -0.1732 | 100.5863
5 | 1.3042 | 0.01284 | -0.1722 | 101.5732
5.5 | 1.3545 | 0.01329 | -0.171 | 101.9187
6 | 1.4022 | 0.01376 | -0.1693 | 101.9041
6.5 | 1.4482 | 0.01433 | -0.1674 | 101.0607
7 | 1.4912 | 0.01501 | -0.165 | 99.3471
7.5 | 1.5306 | 0.0158 | -0.1621 | 96.8734
8 | 1.5656 | 0.01674 | -0.1585 | 93.5245
8.5 | 1.5942 | 0.01786 | -0.154 | 89.2609
9 | 1.6125 | 0.01926 | -0.1479 | 83.7227
9.5 | 1.6256 | 0.02115 | -0.1416 | 76.8605
10 | 1.6358 | 0.02352 | -0.1357 | 69.5493
10.5 | 1.6418 | 0.02652 | -0.1301 | 61.908
11 | 1.6433 | 0.03028 | -0.1248 | 54.2701
11.5 | 1.6445 | 0.03448 | -0.1204 | 47.6943
12 | 1.6432 | 0.03932 | -0.1165 | 41.7904
12.5 | 1.6415 | 0.04462 | -0.1133 | 36.7884
13 | 1.6388 | 0.05044 | -0.1108 | 32.4901
13.5 | 1.638 | 0.05646 | -0.1091 | 29.0117
14 | 1.6373 | 0.06285 | -0.1078 | 26.0509
14.5 | 1.6333 | 0.06993 | -0.1071 | 23.3562
15 | 1.6349 | 0.07663 | -0.107 | 21.335
15.5 | 1.6344 | 0.08369 | -0.1069 | 19.5292
16 | 1.6364 | 0.09063 | -0.1075 | 18.0558
16.5 | 1.6395 | 0.09732 | -0.1079 | 16.8465
17 | 1.643 | 0.10424 | -0.109 | 15.7617
17.5 | 1.6516 | 0.10983 | -0.1093 | 15.0378
18 | 1.6518 | 0.11757 | -0.1115 | 14.0495
18.5 | 1.6558 | 0.12442 | -0.1136 | 13.3081
19 | 1.6692 | 0.12901 | -0.1141 | 12.9385
19.5 | 1.6614 | 0.13835 | -0.1185 | 12.0087
20 | 1.6553 | 0.1474 | -0.1232 | 11.23

## 19. Re 250k Mach 0.10 (1)
BIGFOIL.COM POLAR EXPORT
Joukowsky 12.00% thick 6.00% camber
Joukowsky 12.00% thick 6.00% camber |  |  |  | Cl Max: | 1.852 | at alpha= | 12 | deg
JavaFoil+Calcfoil stall+Eppler ext transition |  |  |  | L/D Max: | 100.051 | at alpha= | 4 | deg
Re: | 250000 |  |  | Cd Min: | 0.00648 | at alpha= | -5 | deg
Mach: | 0.1 |  |  | Cl=0 at alpha= | -6.9902 | deg
|  |  |  | @ Cl=0.1, Cd= | 0.020482
|  |  |  | @ Cl=0.4, Cd= | 0.0066566
|  |  |  | @ Cl=0.6, Cd= | 0.0075848
alpha (deg) | Cl | Cd | Cm | Cl/Cd
-20 | -0.579 | 0.21895 | -0.068 | -2.644
-19.5 | -0.587 | 0.21048 | -0.069 | -2.79
-19 | -0.592 | 0.19751 | -0.069 | -3
-18.5 | -0.596 | 0.18777 | -0.071 | -3.176
-18 | -0.598 | 0.1768 | -0.071 | -3.382
-17.5 | -0.598 | 0.16636 | -0.072 | -3.593
-17 | -0.595 | 0.15661 | -0.072 | -3.799
-16.5 | -0.59 | 0.14819 | -0.073 | -3.981
-16 | -0.582 | 0.13994 | -0.075 | -4.161
-15.5 | -0.572 | 0.13099 | -0.075 | -4.365
-15 | -0.558 | 0.12339 | -0.076 | -4.526
-14.5 | -0.542 | 0.11709 | -0.077 | -4.632
-14 | -0.523 | 0.10912 | -0.077 | -4.793
-13.5 | -0.501 | 0.10287 | -0.077 | -4.868
-13 | -0.476 | 0.09643 | -0.079 | -4.935
-12.5 | -0.448 | 0.09036 | -0.081 | -4.959
-12 | -0.418 | 0.08474 | -0.082 | -4.929
-11.5 | -0.385 | 0.07958 | -0.084 | -4.832
-11 | -0.349 | 0.07419 | -0.086 | -4.701
-10.5 | -0.311 | 0.06936 | -0.088 | -4.482
-10 | -0.271 | 0.0647 | -0.091 | -4.189
-9.5 | -0.229 | 0.06034 | -0.094 | -3.803
-9 | -0.187 | 0.05594 | -0.098 | -3.335
-8.5 | -0.142 | 0.05094 | -0.104 | -2.797
-8 | -0.097 | 0.04537 | -0.112 | -2.141
-7.5 | -0.05 | 0.03935 | -0.121 | -1.275
-7 | -0.001 | 0.03278 | -0.13 | -0.038
-6.5 | 0.05 | 0.0261 | -0.139 | 1.925
-6 | 0.105 | 0.01992 | -0.148 | 5.273
-5.5 | 0.165 | 0.01349 | -0.158 | 12.244
-5 | 0.239 | 0.00648 | -0.173 | 36.831
-4.5 | 0.299 | 0.00657 | -0.173 | 45.542
-4 | 0.36 | 0.00665 | -0.173 | 54.134
-3.5 | 0.421 | 0.00666 | -0.173 | 63.236
-3 | 0.482 | 0.00702 | -0.173 | 68.632
-2.5 | 0.542 | 0.00722 | -0.173 | 75.097
-2 | 0.604 | 0.00761 | -0.173 | 79.333
-1.5 | 0.664 | 0.00813 | -0.173 | 81.691
-1 | 0.723 | 0.00997 | -0.173 | 72.481
-0.5 | 0.783 | 0.01054 | -0.173 | 74.279
0 | 0.842 | 0.01108 | -0.173 | 76.038
0.5 | 0.902 | 0.0118 | -0.173 | 76.467
1 | 0.96 | 0.01134 | -0.173 | 84.604
1.5 | 1.018 | 0.01139 | -0.173 | 89.341
2 | 1.076 | 0.0114 | -0.173 | 94.403
2.5 | 1.134 | 0.01254 | -0.173 | 90.377
3 | 1.191 | 0.01271 | -0.172 | 93.654
3.5 | 1.247 | 0.01314 | -0.172 | 94.949
4 | 1.303 | 0.01303 | -0.172 | 100.051
4.5 | 1.358 | 0.01363 | -0.172 | 99.669
5 | 1.412 | 0.0143 | -0.171 | 98.751
5.5 | 1.464 | 0.01503 | -0.171 | 97.394
6 | 1.514 | 0.01587 | -0.171 | 95.406
6.5 | 1.562 | 0.01682 | -0.171 | 92.864
7 | 1.608 | 0.01791 | -0.17 | 89.784
7.5 | 1.651 | 0.0192 | -0.17 | 85.981
8 | 1.691 | 0.02092 | -0.169 | 80.802
8.5 | 1.724 | 0.02418 | -0.168 | 71.3
9 | 1.751 | 0.02859 | -0.167 | 61.246
9.5 | 1.78 | 0.03048 | -0.166 | 58.389
10 | 1.804 | 0.03233 | -0.166 | 55.815
10.5 | 1.823 | 0.03432 | -0.165 | 53.128
11 | 1.838 | 0.03634 | -0.164 | 50.582
11.5 | 1.848 | 0.03863 | -0.164 | 47.829
12 | 1.852 | 0.04112 | -0.163 | 45.047
12.5 | 1.851 | 0.04385 | -0.162 | 42.207
13 | 1.842 | 0.04687 | -0.161 | 39.314
13.5 | 1.827 | 0.05047 | -0.159 | 36.21
14 | 1.807 | 0.05453 | -0.158 | 33.133
14.5 | 1.778 | 0.05968 | -0.156 | 29.79
15 | 1.739 | 0.06664 | -0.153 | 26.095
15.5 | 1.683 | 0.07811 | -0.148 | 21.552
16 | 1.583 | 0.10581 | -0.133 | 14.957
16.5 | 1.479 | 0.13989 | -0.103 | 10.57
17 | 1.439 | 0.15087 | -0.097 | 9.541

## 20. Re 250k Mach 0.10 (2)
BIGFOIL.COM POLAR EXPORT
Joukowsky 12.00% thick 6.00% camber
Joukowsky 12.00% thick 6.00% camber |  |  |  | Cl Max: | 1.6595 | at alpha= | 19 | deg
XFOIL ncrit=9 |  |  |  | L/D Max: | 101.597 | at alpha= | 5.5 | deg
Re: | 250000 |  |  | Cd Min: | 0.22246 | at alpha= | -20 | deg
Mach: | 0.1 |  |  | Cl=0 at alpha= | -7.0891 | deg
|  |  |  | @ Cl=0.1, Cd= | 0.017159
|  |  |  | @ Cl=0.4, Cd= | 0.013267
|  |  |  | @ Cl=0.6, Cd= | 0.01232
alpha (deg) | Cl | Cd | Cm | Cl/Cd
-20 | -0.4373 | 0.22246 | -0.0188 | -1.9657
-19.5 | -0.4204 | 0.21699 | -0.0218 | -1.9374
-19 | -0.4063 | 0.21093 | -0.026 | -1.9262
-18.5 | -0.3913 | 0.20456 | -0.029 | -1.9129
-18 | -0.3737 | 0.19917 | -0.0309 | -1.8763
-17.5 | -0.358 | 0.19369 | -0.0334 | -1.8483
-17 | -0.3534 | 0.18831 | -0.0385 | -1.8767
-16.5 | -0.3329 | 0.18153 | -0.0388 | -1.8339
-16 | -0.3172 | 0.17634 | -0.0401 | -1.7988
-15.5 | -0.305 | 0.17077 | -0.0421 | -1.786
-15 | -0.3077 | 0.16512 | -0.0466 | -1.8635
-14.5 | -0.2856 | 0.15913 | -0.0453 | -1.7948
-14 | -0.2748 | 0.15439 | -0.0456 | -1.7799
-13.5 | -0.2906 | 0.1501 | -0.0491 | -1.936
-13 | -0.277 | 0.14421 | -0.0458 | -1.9208
-12.5 | -0.2776 | 0.1413 | -0.0418 | -1.9646
-12 | -0.2874 | 0.13891 | -0.0375 | -2.069
-11 | -0.239 | 0.12347 | -0.051 | -1.9357
-10.5 | -0.2114 | 0.11573 | -0.06 | -1.8267
-10 | -0.1868 | 0.10658 | -0.0696 | -1.7527
-9.5 | -0.1458 | 0.10058 | -0.0744 | -1.4496
-8.5 | -0.2129 | 0.04033 | -0.1456 | -5.2789
-8 | -0.1589 | 0.04573 | -0.1348 | -3.4747
-7.5 | -0.0383 | 0.06375 | -0.1175 | -0.60078
-7 | 0.0083 | 0.0611 | -0.1215 | 0.13584
-6.5 | 0.0147 | 0.01886 | -0.1783 | 0.77943
-6 | 0.0724 | 0.01774 | -0.1789 | 4.0812
-5.5 | 0.1341 | 0.01644 | -0.18 | 8.1569
-5 | 0.1904 | 0.01551 | -0.1801 | 12.276
-4.5 | 0.2495 | 0.01471 | -0.1805 | 16.9613
-4 | 0.3094 | 0.01403 | -0.1809 | 22.0527
-3.5 | 0.3667 | 0.0135 | -0.181 | 27.163
-3 | 0.4254 | 0.01309 | -0.1812 | 32.4981
-2.5 | 0.4852 | 0.01269 | -0.1815 | 38.2348
-2 | 0.5423 | 0.01251 | -0.1814 | 43.3493
-1.5 | 0.5999 | 0.01232 | -0.1813 | 48.6932
-1 | 0.658 | 0.01217 | -0.1813 | 54.0674
-0.5 | 0.7167 | 0.01203 | -0.1814 | 59.5761
0 | 0.7733 | 0.01196 | -0.1811 | 64.6572
0.5 | 0.8299 | 0.01195 | -0.1809 | 69.4477
1 | 0.8863 | 0.01194 | -0.1806 | 74.2295
1.5 | 0.9424 | 0.01194 | -0.1802 | 78.928
2 | 0.9977 | 0.01193 | -0.1796 | 83.6295
2.5 | 1.0513 | 0.01185 | -0.1787 | 88.7173
3 | 1.0964 | 0.01154 | -0.1756 | 95.0087
3.5 | 1.1518 | 0.01185 | -0.1752 | 97.1983
4 | 1.206 | 0.01218 | -0.1746 | 99.0148
4.5 | 1.2592 | 0.01254 | -0.1738 | 100.4147
5 | 1.3118 | 0.01296 | -0.1728 | 101.2191
5.5 | 1.3614 | 0.0134 | -0.1714 | 101.597
6 | 1.4098 | 0.0139 | -0.1697 | 101.4245
6.5 | 1.4554 | 0.01447 | -0.1676 | 100.5805
7 | 1.4983 | 0.01516 | -0.1651 | 98.8325
7.5 | 1.5373 | 0.01598 | -0.162 | 96.2015
8 | 1.5716 | 0.01695 | -0.1581 | 92.7198
8.5 | 1.5974 | 0.01813 | -0.153 | 88.1081
9 | 1.6139 | 0.01967 | -0.1467 | 82.0488
9.5 | 1.6277 | 0.02162 | -0.1406 | 75.2868
10 | 1.6355 | 0.02422 | -0.1345 | 67.5268
10.5 | 1.6404 | 0.02743 | -0.1289 | 59.8031
11 | 1.6425 | 0.03129 | -0.1238 | 52.4928
11.5 | 1.6415 | 0.03583 | -0.1194 | 45.8136
12 | 1.6402 | 0.04083 | -0.1157 | 40.1714
12.5 | 1.636 | 0.04656 | -0.1126 | 35.1375
13 | 1.632 | 0.05274 | -0.1103 | 30.9443
13.5 | 1.6317 | 0.05891 | -0.1088 | 27.6982
14 | 1.6324 | 0.0653 | -0.1078 | 24.9985
14.5 | 1.6293 | 0.07246 | -0.1072 | 22.4855
15 | 1.6292 | 0.07951 | -0.1072 | 20.4905
15.5 | 1.6301 | 0.08652 | -0.1073 | 18.8407
16 | 1.6317 | 0.09361 | -0.1079 | 17.4308
16.5 | 1.6355 | 0.10037 | -0.1084 | 16.2947
17 | 1.6391 | 0.10733 | -0.1096 | 15.2716
17.5 | 1.6465 | 0.11335 | -0.1103 | 14.5258
18 | 1.6466 | 0.12118 | -0.1127 | 13.5881
18.5 | 1.651 | 0.12803 | -0.1149 | 12.8954
19 | 1.6595 | 0.13378 | -0.1162 | 12.4047
19.5 | 1.6499 | 0.14363 | -0.1212 | 11.4872
20 | 1.6414 | 0.1534 | -0.1267 | 10.7001

## 21. Re 250k Mach 0.25 (1)
BIGFOIL.COM POLAR EXPORT
Joukowsky 12.00% thick 6.00% camber
Joukowsky 12.00% thick 6.00% camber |  |  |  | Cl Max: | 1.827 | at alpha= | 11 | deg
JavaFoil+Calcfoil stall+Eppler ext transition |  |  |  | L/D Max: | 98.547 | at alpha= | 4 | deg
Re: | 250000 |  |  | Cd Min: | 0.00653 | at alpha= | -5 | deg
Mach: | 0.25 |  |  | Cl=0 at alpha= | -6.9904 | deg
|  |  |  | @ Cl=0.1, Cd= | 0.024405
|  |  |  | @ Cl=0.4, Cd= | 0.0067884
|  |  |  | @ Cl=0.6, Cd= | 0.0075422
alpha (deg) | Cl | Cd | Cm | Cl/Cd
-19.5 | -0.266 | 0.30516 | -0.067 | -0.87
-19 | -0.306 | 0.28035 | -0.066 | -1.092
-18.5 | -0.342 | 0.25013 | -0.065 | -1.367
-18 | -0.374 | 0.23104 | -0.066 | -1.617
-17.5 | -0.401 | 0.21377 | -0.067 | -1.877
-17 | -0.425 | 0.19408 | -0.068 | -2.19
-16.5 | -0.445 | 0.17816 | -0.069 | -2.495
-16 | -0.459 | 0.16328 | -0.069 | -2.814
-15.5 | -0.47 | 0.15251 | -0.071 | -3.08
-15 | -0.475 | 0.13977 | -0.072 | -3.399
-14.5 | -0.476 | 0.13078 | -0.074 | -3.637
-14 | -0.471 | 0.11969 | -0.075 | -3.935
-13.5 | -0.461 | 0.11115 | -0.076 | -4.151
-13 | -0.447 | 0.10454 | -0.078 | -4.277
-12.5 | -0.428 | 0.09654 | -0.078 | -4.43
-12 | -0.404 | 0.08978 | -0.079 | -4.501
-11.5 | -0.377 | 0.08338 | -0.083 | -4.518
-11 | -0.345 | 0.07779 | -0.084 | -4.432
-10.5 | -0.31 | 0.07235 | -0.087 | -4.278
-10 | -0.271 | 0.06744 | -0.089 | -4.024
-9.5 | -0.231 | 0.06273 | -0.092 | -3.681
-9 | -0.188 | 0.05816 | -0.096 | -3.239
-8.5 | -0.144 | 0.05377 | -0.1 | -2.678
-8 | -0.098 | 0.0486 | -0.108 | -2.02
-7.5 | -0.049 | 0.05316 | -0.085 | -0.931
-7 | -0.001 | 0.03689 | -0.126 | -0.034
-6.5 | 0.051 | 0.03008 | -0.136 | 1.683
-6 | 0.106 | 0.02371 | -0.146 | 4.454
-5.5 | 0.165 | 0.01772 | -0.155 | 9.286
-5 | 0.245 | 0.00653 | -0.177 | 37.493
-4.5 | 0.307 | 0.00661 | -0.177 | 46.465
-4 | 0.37 | 0.00674 | -0.178 | 54.882
-3.5 | 0.432 | 0.00684 | -0.178 | 63.186
-3 | 0.495 | 0.00693 | -0.178 | 71.415
-2.5 | 0.557 | 0.00726 | -0.178 | 76.747
-2 | 0.621 | 0.00768 | -0.178 | 80.838
-1.5 | 0.683 | 0.00814 | -0.178 | 83.847
-1 | 0.743 | 0.01018 | -0.178 | 72.955
-0.5 | 0.804 | 0.01079 | -0.178 | 74.557
0 | 0.866 | 0.01138 | -0.178 | 76.058
0.5 | 0.925 | 0.01129 | -0.178 | 81.923
1 | 0.985 | 0.01134 | -0.178 | 86.865
1.5 | 1.045 | 0.01134 | -0.177 | 92.086
2 | 1.104 | 0.01253 | -0.177 | 88.107
2.5 | 1.163 | 0.01293 | -0.177 | 89.922
3 | 1.221 | 0.01317 | -0.177 | 92.717
3.5 | 1.279 | 0.01362 | -0.177 | 93.896
4 | 1.336 | 0.01356 | -0.176 | 98.547
4.5 | 1.392 | 0.01423 | -0.176 | 97.813
5 | 1.447 | 0.01497 | -0.176 | 96.617
5.5 | 1.499 | 0.01581 | -0.176 | 94.828
6 | 1.55 | 0.01676 | -0.175 | 92.455
6.5 | 1.598 | 0.01784 | -0.175 | 89.528
7 | 1.643 | 0.01908 | -0.174 | 86.071
7.5 | 1.684 | 0.02071 | -0.174 | 81.33
8 | 1.721 | 0.02301 | -0.173 | 74.789
8.5 | 1.747 | 0.02871 | -0.172 | 60.838
9 | 1.774 | 0.03105 | -0.171 | 57.122
9.5 | 1.797 | 0.03317 | -0.17 | 54.163
10 | 1.814 | 0.03534 | -0.17 | 51.332
10.5 | 1.824 | 0.03767 | -0.169 | 48.422
11 | 1.827 | 0.0403 | -0.168 | 45.327
11.5 | 1.822 | 0.0431 | -0.167 | 42.287
12 | 1.81 | 0.04637 | -0.166 | 39.029
12.5 | 1.788 | 0.05015 | -0.164 | 35.647
13 | 1.753 | 0.05469 | -0.163 | 32.05
13.5 | 1.704 | 0.06091 | -0.16 | 27.983
14 | 1.626 | 0.0731 | -0.153 | 22.238
14.5 | 1.433 | 0.12129 | -0.106 | 11.819
15 | 1.372 | 0.134 | -0.09 | 10.239
15.5 | 1.316 | 0.14404 | -0.083 | 9.139
16 | 1.257 | 0.15491 | -0.078 | 8.113

## 22. Re 250k Mach 0.25 (2)
BIGFOIL.COM POLAR EXPORT
Joukowsky 12.00% thick 6.00% camber
Joukowsky 12.00% thick 6.00% camber |  |  |  | Cl Max: | 1.635 | at alpha= | 10.5 | deg
XFOIL ncrit=9 |  |  |  | L/D Max: | 99.4768 | at alpha= | 5 | deg
Re: | 250000 |  |  | Cd Min: | 0.22579 | at alpha= | -20 | deg
Mach: | 0.25 |  |  | Cl=0 at alpha= | -6.5261 | deg
|  |  |  | @ Cl=0.1, Cd= | 0.018076
|  |  |  | @ Cl=0.4, Cd= | 0.013715
|  |  |  | @ Cl=0.6, Cd= | 0.012624
alpha (deg) | Cl | Cd | Cm | Cl/Cd
-20 | -0.4403 | 0.22579 | -0.0193 | -1.95
-19.5 | -0.4228 | 0.22007 | -0.0225 | -1.9212
-19 | -0.409 | 0.21411 | -0.0272 | -1.9102
-18.5 | -0.391 | 0.20746 | -0.0296 | -1.8847
-18 | -0.3732 | 0.20194 | -0.0318 | -1.8481
-17.5 | -0.357 | 0.19623 | -0.0344 | -1.8193
-17 | -0.352 | 0.19111 | -0.0397 | -1.8419
-16.5 | -0.3294 | 0.18407 | -0.0398 | -1.7895
-16 | -0.3138 | 0.17872 | -0.0413 | -1.7558
-15.5 | -0.3018 | 0.173 | -0.0435 | -1.7445
-15 | -0.2999 | 0.16734 | -0.0471 | -1.7922
-14.5 | -0.2806 | 0.16159 | -0.0461 | -1.7365
-14 | -0.2707 | 0.15686 | -0.0463 | -1.7257
-13.5 | -0.2873 | 0.15326 | -0.049 | -1.8746
-13 | -0.2757 | 0.1476 | -0.0449 | -1.8679
-12.5 | -0.2789 | 0.1449 | -0.0404 | -1.9248
-12 | -0.2764 | 0.14094 | -0.0396 | -1.9611
-11 | -0.2162 | 0.12455 | -0.0553 | -1.7358
-10.5 | -0.2004 | 0.11651 | -0.069 | -1.72
-10 | -0.1616 | 0.10809 | -0.0727 | -1.4951
-9.5 | -0.1204 | 0.10136 | -0.0797 | -1.1878
-9 | -0.101 | 0.09257 | -0.0906 | -1.0911
-8.5 | -0.0516 | 0.08614 | -0.0968 | -0.59902
-8 | -0.0317 | 0.07653 | -0.1112 | -0.41422
-7.5 | -0.0319 | 0.06153 | -0.1227 | -0.51845
-7 | -0.06 | 0.02369 | -0.1783 | -2.5327
-6.5 | 0.0033 | 0.0212 | -0.1809 | 0.15566
-6 | 0.0646 | 0.01902 | -0.1826 | 3.3964
-5.5 | 0.1257 | 0.01739 | -0.1836 | 7.2283
-5 | 0.1907 | 0.0161 | -0.1846 | 11.8447
-4.5 | 0.2498 | 0.01524 | -0.1847 | 16.3911
-4 | 0.3107 | 0.01451 | -0.185 | 21.4128
-3.5 | 0.3741 | 0.01388 | -0.1855 | 26.9524
-3 | 0.4338 | 0.0135 | -0.1855 | 32.1333
-2.5 | 0.4938 | 0.0131 | -0.1856 | 37.6947
-2 | 0.5547 | 0.0128 | -0.1857 | 43.3359
-1.5 | 0.6165 | 0.01256 | -0.1859 | 49.0844
-1 | 0.6754 | 0.01244 | -0.1857 | 54.2926
-0.5 | 0.7345 | 0.01236 | -0.1855 | 59.4256
0 | 0.7937 | 0.01232 | -0.1853 | 64.4237
0.5 | 0.8528 | 0.0123 | -0.1851 | 69.3333
1.5 | 0.9702 | 0.01233 | -0.1844 | 78.6861
2.5 | 1.0838 | 0.01234 | -0.1829 | 87.8282
3 | 1.1289 | 0.01196 | -0.1793 | 94.3896
3.5 | 1.1859 | 0.01232 | -0.1788 | 96.2581
4 | 1.2415 | 0.0127 | -0.1778 | 97.7559
4.5 | 1.2961 | 0.01311 | -0.1767 | 98.8635
5 | 1.3499 | 0.01357 | -0.1754 | 99.4768
5.5 | 1.4004 | 0.01408 | -0.1735 | 99.4602
6 | 1.4493 | 0.01468 | -0.1712 | 98.7262
6.5 | 1.4939 | 0.01535 | -0.1683 | 97.3225
7 | 1.5346 | 0.01616 | -0.1648 | 94.9629
7.5 | 1.5694 | 0.01715 | -0.1603 | 91.5102
8 | 1.594 | 0.01836 | -0.1543 | 86.8192
8.5 | 1.6111 | 0.01997 | -0.1476 | 80.676
9 | 1.6247 | 0.02205 | -0.1411 | 73.6825
9.5 | 1.6322 | 0.02486 | -0.1347 | 65.6557
10 | 1.6349 | 0.02845 | -0.1288 | 57.4657
10.5 | 1.635 | 0.03275 | -0.1236 | 49.9237
11.5 | 1.6254 | 0.04373 | -0.1154 | 37.169
12 | 1.6227 | 0.04982 | -0.1127 | 32.5713
12.5 | 1.6184 | 0.05655 | -0.1108 | 28.6189
13 | 1.6147 | 0.06366 | -0.1095 | 25.3644
13.5 | 1.6104 | 0.07119 | -0.1088 | 22.6212
14 | 1.6053 | 0.07913 | -0.1086 | 20.2869
14.5 | 1.6082 | 0.08635 | -0.1088 | 18.6242
15 | 1.6083 | 0.09396 | -0.1091 | 17.1169
15.5 | 1.6108 | 0.10149 | -0.1101 | 15.8715

## 23. Re 250k Mach 0.50 (1)
BIGFOIL.COM POLAR EXPORT
Joukowsky 12.00% thick 6.00% camber
Joukowsky 12.00% thick 6.00% camber |  |  |  | Cl Max: | 1.777 | at alpha= | 8 | deg
JavaFoil+Calcfoil stall+Eppler ext transition |  |  |  | L/D Max: | 87.914 | at alpha= | 3 | deg
Re: | 250000 |  |  | Cd Min: | 0.00713 | at alpha= | -3.5 | deg
Mach: | 0.5 |  |  | Cl=0 at alpha= | -6.9907 | deg
|  |  |  | @ Cl=0.1, Cd= | 0.039567
|  |  |  | @ Cl=0.4, Cd= | 0.012512
|  |  |  | @ Cl=0.6, Cd= | 0.0075683
alpha (deg) | Cl | Cd | Cm | Cl/Cd
-20 | -0.759 | 0.26852 | -0.11 | -2.826
-19.5 | -0.729 | 0.26157 | -0.11 | -2.788
-19 | -0.7 | 0.25276 | -0.11 | -2.768
-18.5 | -0.669 | 0.25157 | -0.108 | -2.66
-18 | -0.64 | 0.24891 | -0.108 | -2.57
-17.5 | -0.61 | 0.24387 | -0.108 | -2.502
-17 | -0.581 | 0.2279 | -0.107 | -2.548
-16.5 | -0.55 | 0.22397 | -0.105 | -2.458
-16 | -0.521 | 0.21863 | -0.105 | -2.384
-15.5 | -0.491 | 0.21727 | -0.102 | -2.261
-15 | -0.462 | 0.21131 | -0.102 | -2.186
-14.5 | -0.433 | 0.20751 | -0.102 | -2.085
-14 | -0.403 | 0.19486 | -0.099 | -2.068
-13.5 | -0.374 | 0.18801 | -0.099 | -1.989
-13 | -0.345 | 0.18492 | -0.099 | -1.865
-12.5 | -0.315 | 0.17612 | -0.095 | -1.791
-12 | -0.287 | 0.17285 | -0.096 | -1.658
-11.5 | -0.257 | 0.15852 | -0.092 | -1.624
-11 | -0.229 | 0.15059 | -0.092 | -1.519
-10.5 | -0.2 | 0.14195 | -0.088 | -1.407
-10 | -0.171 | 0.13521 | -0.084 | -1.265
-9.5 | -0.142 | 0.12562 | -0.084 | -1.134
-9 | -0.114 | 0.10891 | -0.08 | -1.046
-8.5 | -0.131 | 0.06898 | -0.082 | -1.896
-8 | -0.097 | 0.0605 | -0.09 | -1.609
-7.5 | -0.052 | 0.05457 | -0.097 | -0.953
-7 | -0.001 | 0.04946 | -0.106 | -0.027
-6.5 | 0.053 | 0.04446 | -0.116 | 1.181
-6 | 0.109 | 0.03863 | -0.13 | 2.83
-5.5 | 0.17 | 0.03184 | -0.145 | 5.334
-5 | 0.235 | 0.02508 | -0.158 | 9.356
-4.5 | 0.303 | 0.01934 | -0.168 | 15.692
-4 | 0.379 | 0.01389 | -0.179 | 27.305
-3.5 | 0.482 | 0.00713 | -0.199 | 67.605
-3 | 0.553 | 0.00734 | -0.199 | 75.242
-2.5 | 0.623 | 0.00768 | -0.199 | 81.045
-2 | 0.694 | 0.00815 | -0.199 | 85.144
-1.5 | 0.763 | 0.01065 | -0.199 | 71.702
-1 | 0.83 | 0.01088 | -0.198 | 76.267
-0.5 | 0.898 | 0.01152 | -0.198 | 77.925
0 | 0.961 | 0.01204 | -0.198 | 79.828
0.5 | 1.028 | 0.01254 | -0.198 | 81.985
1 | 1.094 | 0.01307 | -0.198 | 83.716
1.5 | 1.16 | 0.01367 | -0.197 | 84.853
2 | 1.225 | 0.0143 | -0.197 | 85.645
2.5 | 1.289 | 0.01491 | -0.197 | 86.49
3 | 1.353 | 0.01539 | -0.197 | 87.914
3.5 | 1.416 | 0.01617 | -0.196 | 87.548
4 | 1.477 | 0.01708 | -0.196 | 86.478
4.5 | 1.536 | 0.018 | -0.195 | 85.328
5 | 1.592 | 0.01875 | -0.195 | 84.931
5.5 | 1.644 | 0.0202 | -0.194 | 81.419
6 | 1.692 | 0.02196 | -0.194 | 77.028
6.5 | 1.732 | 0.02422 | -0.193 | 71.518
7 | 1.763 | 0.02761 | -0.192 | 63.872
7.5 | 1.774 | 0.0355 | -0.19 | 49.978
8 | 1.777 | 0.03941 | -0.189 | 45.073
8.5 | 1.753 | 0.04354 | -0.188 | 40.259
9 | 1.679 | 0.04862 | -0.186 | 34.53
9.5 | 1.265 | 0.08368 | -0.091 | 15.123
10 | 0.908 | 0.12213 | -0.071 | 7.438
10.5 | 0.935 | 0.14423 | -0.08 | 6.48
11 | 0.96 | 0.15105 | -0.084 | 6.358
11.5 | 0.986 | 0.16277 | -0.088 | 6.059
12 | 1.012 | 0.17491 | -0.092 | 5.786
12.5 | 1.038 | 0.18224 | -0.096 | 5.697
13 | 1.064 | 0.1945 | -0.099 | 5.472

## 24. Re 250k Mach 0.50 (2)
BIGFOIL.COM POLAR EXPORT
Joukowsky 12.00% thick 6.00% camber
Joukowsky 12.00% thick 6.00% camber |  |  |  | Cl Max: | 1.6482 | at alpha= | 8.5 | deg
XFOIL ncrit=9 |  |  |  | L/D Max: | 89.0185 | at alpha= | 4.5 | deg
Re: | 250000 |  |  | Cd Min: | 0.24308 | at alpha= | -20 | deg
Mach: | 0.5 |  |  | Cl=0 at alpha= | -9.1227 | deg
|  |  |  | @ Cl=0.1, Cd= | 0.078719
|  |  |  | @ Cl=0.4, Cd= | 0.016216
|  |  |  | @ Cl=0.6, Cd= | 0.014558
alpha (deg) | Cl | Cd | Cm | Cl/Cd
-20 | -0.4599 | 0.24308 | -0.0214 | -1.892
-19.5 | -0.4405 | 0.23618 | -0.0263 | -1.8651
-19 | -0.4198 | 0.22883 | -0.0299 | -1.8345
-18.5 | -0.3982 | 0.22213 | -0.0329 | -1.7926
-18 | -0.3783 | 0.2156 | -0.036 | -1.7546
-17.5 | -0.3612 | 0.20905 | -0.04 | -1.7278
-17 | -0.3434 | 0.20214 | -0.0427 | -1.6988
-16.5 | -0.3239 | 0.19609 | -0.0443 | -1.6518
-16 | -0.308 | 0.18999 | -0.0465 | -1.6211
-15.5 | -0.3019 | 0.18518 | -0.0502 | -1.6303
-15 | -0.2837 | 0.17819 | -0.0494 | -1.5921
-14.5 | -0.2736 | 0.17344 | -0.0486 | -1.5775
-14 | -0.2723 | 0.16946 | -0.0468 | -1.6069
-13.5 | -0.2877 | 0.16686 | -0.0453 | -1.7242
-13 | -0.2706 | 0.16083 | -0.0441 | -1.6825
-12.5 | -0.2316 | 0.15228 | -0.0527 | -1.5209
-12 | -0.2116 | 0.14498 | -0.0649 | -1.4595
-11.5 | -0.1611 | 0.13519 | -0.0698 | -1.1917
-11 | -0.1321 | 0.12765 | -0.0783 | -1.0349
-10.5 | -0.0992 | 0.11882 | -0.088 | -0.83488
-10 | -0.0594 | 0.11168 | -0.0927 | -0.53188
-9.5 | -0.0409 | 0.10472 | -0.1087 | -0.39057
-9 | 0.0133 | 0.09626 | -0.1098 | 0.13817
-8.5 | 0.0436 | 0.0893 | -0.123 | 0.48824
-8 | 0.0801 | 0.08199 | -0.1263 | 0.97695
-7.5 | 0.1146 | 0.07632 | -0.1303 | 1.5016
-7 | 0.1104 | 0.06664 | -0.1376 | 1.6567
-6.5 | 0.1196 | 0.06063 | -0.1395 | 1.9726
-6 | 0.1164 | 0.0545 | -0.1413 | 2.1358
-5.5 | 0.1064 | 0.04276 | -0.155 | 2.4883
-5 | 0.1539 | 0.02457 | -0.191 | 6.2637
-4.5 | 0.2334 | 0.01993 | -0.1989 | 11.711
-4 | 0.3121 | 0.01773 | -0.2017 | 17.6029
-3.5 | 0.3891 | 0.01634 | -0.2031 | 23.8127
-3 | 0.4606 | 0.01553 | -0.2035 | 29.6587
-2.5 | 0.5318 | 0.0149 | -0.2037 | 35.6913
-2 | 0.6035 | 0.01454 | -0.2038 | 41.5062
-1.5 | 0.6753 | 0.01421 | -0.2041 | 47.5229
-1 | 0.7468 | 0.014 | -0.2042 | 53.3429
-0.5 | 0.8147 | 0.01395 | -0.2038 | 58.4014
0 | 0.8823 | 0.01398 | -0.2033 | 63.1116
0.5 | 0.9497 | 0.01405 | -0.2027 | 67.5943
1 | 1.0165 | 0.01417 | -0.202 | 71.7361
1.5 | 1.0829 | 0.01433 | -0.2011 | 75.5687
2 | 1.1488 | 0.01453 | -0.2 | 79.064
2.5 | 1.2139 | 0.01476 | -0.1985 | 82.2425
3 | 1.2754 | 0.01501 | -0.1965 | 84.97
3.5 | 1.3217 | 0.01489 | -0.1909 | 88.7643
4 | 1.3822 | 0.01553 | -0.1885 | 89.0019
4.5 | 1.4421 | 0.0162 | -0.1857 | 89.0185
5 | 1.4918 | 0.01707 | -0.1812 | 87.3931
5.5 | 1.5406 | 0.01797 | -0.1763 | 85.7318
6 | 1.5708 | 0.01914 | -0.1688 | 82.069
6.5 | 1.5978 | 0.02067 | -0.1612 | 77.3004
7 | 1.6195 | 0.0227 | -0.1536 | 71.3436
7.5 | 1.6353 | 0.02539 | -0.1462 | 64.4072
8 | 1.6448 | 0.02892 | -0.1392 | 56.8741
8.5 | 1.6482 | 0.03342 | -0.1329 | 49.3178
9 | 1.6445 | 0.03908 | -0.1276 | 42.0803
9.5 | 1.6357 | 0.0459 | -0.1234 | 35.6362
10 | 1.6236 | 0.0538 | -0.1206 | 30.1784
10.5 | 1.6101 | 0.06252 | -0.1189 | 25.7534
11.5 | 1.5863 | 0.08142 | -0.1181 | 19.4829
12 | 1.5779 | 0.09116 | -0.1188 | 17.3091
12.5 | 1.571 | 0.10107 | -0.1201 | 15.5437
13 | 1.5649 | 0.11127 | -0.1222 | 14.064
13.5 | 1.5548 | 0.12255 | -0.1258 | 12.6871

## 25. Re 500k Mach 0.00 (1)
BIGFOIL.COM POLAR EXPORT
Joukowsky 12.00% thick 6.00% camber
Joukowsky 12.00% thick 6.00% camber |  |  |  | Cl Max: | 1.872 | at alpha= | 12.5 | deg
JavaFoil+Calcfoil stall+Eppler ext transition |  |  |  | L/D Max: | 132.568 | at alpha= | 4 | deg
Re: | 500000 |  |  | Cd Min: | 0.0053 | at alpha= | -6 | deg
Mach: | 0 |  |  | Cl=0 at alpha= | -6.9907 | deg
|  |  |  | @ Cl=0.1, Cd= | 0.0075047
|  |  |  | @ Cl=0.4, Cd= | 0.0055331
|  |  |  | @ Cl=0.6, Cd= | 0.0062749
alpha (deg) | Cl | Cd | Cm | Cl/Cd
-20 | -0.617 | 0.19532 | -0.077 | -3.157
-19.5 | -0.622 | 0.18532 | -0.077 | -3.354
-19 | -0.624 | 0.17669 | -0.078 | -3.533
-18.5 | -0.625 | 0.16601 | -0.078 | -3.764
-18 | -0.624 | 0.15741 | -0.08 | -3.964
-17.5 | -0.621 | 0.14992 | -0.081 | -4.141
-17 | -0.616 | 0.14145 | -0.082 | -4.353
-16.5 | -0.608 | 0.13304 | -0.083 | -4.57
-16 | -0.598 | 0.12637 | -0.084 | -4.731
-15.5 | -0.585 | 0.11863 | -0.085 | -4.933
-15 | -0.57 | 0.11204 | -0.086 | -5.087
-14.5 | -0.552 | 0.10565 | -0.087 | -5.225
-14 | -0.531 | 0.09916 | -0.088 | -5.357
-13.5 | -0.508 | 0.09329 | -0.09 | -5.445
-13 | -0.482 | 0.08721 | -0.092 | -5.528
-12.5 | -0.454 | 0.08152 | -0.095 | -5.564
-12 | -0.422 | 0.07626 | -0.096 | -5.537
-11.5 | -0.389 | 0.07068 | -0.1 | -5.506
-11 | -0.353 | 0.06515 | -0.104 | -5.425
-10.5 | -0.316 | 0.0597 | -0.108 | -5.286
-10 | -0.276 | 0.05463 | -0.111 | -5.047
-9.5 | -0.235 | 0.04879 | -0.117 | -4.811
-9 | -0.192 | 0.04289 | -0.123 | -4.476
-8.5 | -0.148 | 0.03673 | -0.129 | -4.018
-8 | -0.101 | 0.03057 | -0.135 | -3.311
-7.5 | -0.053 | 0.02472 | -0.142 | -2.127
-7 | -0.001 | 0.01923 | -0.148 | -0.069
-6.5 | 0.053 | 0.0136 | -0.156 | 3.918
-6 | 0.117 | 0.0053 | -0.172 | 22.131
-5.5 | 0.177 | 0.0053 | -0.172 | 33.437
-5 | 0.237 | 0.00542 | -0.172 | 43.778
-4.5 | 0.298 | 0.00549 | -0.172 | 54.213
-4 | 0.358 | 0.00554 | -0.172 | 64.663
-3.5 | 0.419 | 0.00553 | -0.172 | 75.723
-3 | 0.479 | 0.00582 | -0.172 | 82.366
-2.5 | 0.54 | 0.00597 | -0.172 | 90.366
-2 | 0.601 | 0.00628 | -0.172 | 95.744
-1.5 | 0.661 | 0.00669 | -0.172 | 98.764
-1 | 0.719 | 0.00703 | -0.172 | 102.269
-0.5 | 0.779 | 0.00849 | -0.172 | 91.766
0 | 0.838 | 0.00887 | -0.172 | 94.527
0.5 | 0.898 | 0.00941 | -0.172 | 95.388
1 | 0.957 | 0.00992 | -0.172 | 96.397
1.5 | 1.016 | 0.01053 | -0.172 | 96.464
2 | 1.074 | 0.01038 | -0.172 | 103.435
2.5 | 1.131 | 0.01039 | -0.172 | 108.93
3 | 1.189 | 0.01013 | -0.172 | 117.354
3.5 | 1.246 | 0.01006 | -0.172 | 123.873
4 | 1.302 | 0.00982 | -0.172 | 132.568
4.5 | 1.357 | 0.01085 | -0.172 | 125.145
5 | 1.411 | 0.01141 | -0.171 | 123.728
5.5 | 1.464 | 0.01202 | -0.171 | 121.821
6 | 1.515 | 0.01272 | -0.171 | 119.069
6.5 | 1.563 | 0.01352 | -0.171 | 115.637
7 | 1.61 | 0.01443 | -0.17 | 111.53
7.5 | 1.653 | 0.01553 | -0.17 | 106.444
8 | 1.694 | 0.01701 | -0.169 | 99.582
8.5 | 1.728 | 0.01958 | -0.169 | 88.267
9 | 1.755 | 0.02421 | -0.167 | 72.51
9.5 | 1.785 | 0.02585 | -0.167 | 69.043
10 | 1.811 | 0.02742 | -0.166 | 66.038
10.5 | 1.832 | 0.02905 | -0.166 | 63.065
11 | 1.849 | 0.03071 | -0.165 | 60.215
11.5 | 1.861 | 0.03254 | -0.164 | 57.202
12 | 1.869 | 0.0345 | -0.164 | 54.188
12.5 | 1.872 | 0.03666 | -0.163 | 51.057
13 | 1.868 | 0.03904 | -0.162 | 47.836
13.5 | 1.858 | 0.04162 | -0.161 | 44.65
14 | 1.844 | 0.04451 | -0.16 | 41.441
14.5 | 1.825 | 0.0477 | -0.159 | 38.269
15 | 1.801 | 0.05152 | -0.158 | 34.957
15.5 | 1.772 | 0.05573 | -0.156 | 31.8
16 | 1.738 | 0.06087 | -0.155 | 28.558
16.5 | 1.697 | 0.06717 | -0.152 | 25.262
17 | 1.651 | 0.07453 | -0.15 | 22.15
17.5 | 1.596 | 0.08514 | -0.146 | 18.748

## 26. Re 500k Mach 0.00 (2)
BIGFOIL.COM POLAR EXPORT
Joukowsky 12.00% thick 6.00% camber
Joukowsky 12.00% thick 6.00% camber |  |  |  | Cl Max: | 1.7298 | at alpha= | 15 | deg
XFOIL ncrit=9 |  |  |  | L/D Max: | 133.484 | at alpha= | 4 | deg
Re: | 500000 |  |  | Cd Min: | 0.17939 | at alpha= | -16.5 | deg
Mach: | 0 |  |  | Cl=0 at alpha= | -6.705 | deg
|  |  |  | @ Cl=0.1, Cd= | 0.011198
|  |  |  | @ Cl=0.4, Cd= | 0.0092491
|  |  |  | @ Cl=0.6, Cd= | 0.0087395
alpha (deg) | Cl | Cd | Cm | Cl/Cd
-16.5 | -0.3336 | 0.17939 | -0.0378 | -1.8596
-16 | -0.3275 | 0.17196 | -0.0417 | -1.9045
-15.5 | -0.3147 | 0.16578 | -0.043 | -1.8983
-15 | -0.2995 | 0.16122 | -0.0438 | -1.8577
-14.5 | -0.2882 | 0.1562 | -0.0447 | -1.8451
-14 | -0.2984 | 0.14816 | -0.0485 | -2.014
-13.5 | -0.2873 | 0.14411 | -0.0456 | -1.9936
-12.5 | -0.2724 | 0.13073 | -0.0537 | -2.0837
-12 | -0.2414 | 0.12291 | -0.0589 | -1.964
-11.5 | -0.4902 | 0.0476 | -0.1182 | -10.2983
-11 | -0.4607 | 0.0271 | -0.1606 | -17
-10.5 | -0.4109 | 0.02381 | -0.1663 | -17.2575
-10 | -0.3628 | 0.02118 | -0.1693 | -17.1294
-9.5 | -0.3124 | 0.01879 | -0.1714 | -16.6259
-9 | -0.258 | 0.01741 | -0.1726 | -14.8191
-8.5 | -0.2039 | 0.0158 | -0.1736 | -12.9051
-8 | -0.148 | 0.01481 | -0.1744 | -9.9932
-7.5 | -0.0911 | 0.01361 | -0.1752 | -6.6936
-7 | -0.0341 | 0.01293 | -0.1757 | -2.6373
-6.5 | 0.0237 | 0.01208 | -0.1764 | 1.9619
-6 | 0.0818 | 0.01137 | -0.1769 | 7.1944
-5.5 | 0.14 | 0.01082 | -0.1774 | 12.939
-5 | 0.1984 | 0.01037 | -0.1779 | 19.1321
-4.5 | 0.2568 | 0.00995 | -0.1783 | 25.809
-4 | 0.3152 | 0.0096 | -0.1786 | 32.8333
-3.5 | 0.3736 | 0.00934 | -0.1789 | 40
-2.5 | 0.4898 | 0.00894 | -0.1794 | 54.7875
-2 | 0.5477 | 0.00883 | -0.1796 | 62.0272
-1.5 | 0.6055 | 0.00873 | -0.1797 | 69.3585
-1 | 0.6631 | 0.00869 | -0.1798 | 76.3061
-0.5 | 0.7203 | 0.00865 | -0.1798 | 83.2717
0 | 0.7773 | 0.00865 | -0.1798 | 89.8613
0.5 | 0.834 | 0.00867 | -0.1798 | 96.1938
1.5 | 0.9466 | 0.0088 | -0.1795 | 107.5682
2 | 1.0023 | 0.00889 | -0.1793 | 112.7447
2.5 | 1.0575 | 0.00898 | -0.179 | 117.7617
3 | 1.112 | 0.00906 | -0.1786 | 122.7373
3.5 | 1.1571 | 0.00873 | -0.1759 | 132.543
4 | 1.2107 | 0.00907 | -0.1754 | 133.484
4.5 | 1.2631 | 0.00947 | -0.1746 | 133.3791
5 | 1.3147 | 0.00987 | -0.1737 | 133.2016
5.5 | 1.3644 | 0.01036 | -0.1725 | 131.6988
6 | 1.4128 | 0.01089 | -0.1711 | 129.7337
6.5 | 1.4587 | 0.01154 | -0.1693 | 126.4038
7 | 1.5021 | 0.01229 | -0.1671 | 122.2213
7.5 | 1.5418 | 0.0132 | -0.1644 | 116.803
8 | 1.5765 | 0.01428 | -0.1609 | 110.3992
8.5 | 1.6026 | 0.01552 | -0.1559 | 103.2603
9 | 1.6233 | 0.01707 | -0.1504 | 95.0967
9.5 | 1.6399 | 0.01901 | -0.1448 | 86.2651
10 | 1.6554 | 0.02124 | -0.1395 | 77.9379
10.5 | 1.6676 | 0.02389 | -0.1344 | 69.8033
11.5 | 1.6914 | 0.02996 | -0.1257 | 56.4553
12 | 1.6998 | 0.03365 | -0.1219 | 50.5141
12.5 | 1.7087 | 0.03756 | -0.1186 | 45.4925
13 | 1.7151 | 0.04198 | -0.1158 | 40.8552
13.5 | 1.7235 | 0.04648 | -0.1136 | 37.0805
14 | 1.7275 | 0.05179 | -0.1117 | 33.3559
14.5 | 1.7264 | 0.05805 | -0.1104 | 29.7399
15 | 1.7298 | 0.06411 | -0.1096 | 26.9818
15.5 | 1.7263 | 0.07139 | -0.1095 | 24.1813
16 | 1.722 | 0.07914 | -0.1099 | 21.7589
16.5 | 1.7197 | 0.08689 | -0.1108 | 19.7917
17 | 1.7082 | 0.09631 | -0.1126 | 17.7365
17.5 | 1.7023 | 0.10504 | -0.1145 | 16.2062
18 | 1.6981 | 0.11365 | -0.117 | 14.9415
18.5 | 1.6921 | 0.12264 | -0.12 | 13.7973
19 | 1.6825 | 0.13215 | -0.1236 | 12.7317
19.5 | 1.6808 | 0.14052 | -0.1271 | 11.9613
20 | 1.6789 | 0.14891 | -0.1311 | 11.2746

## 27. Re 500k Mach 0.10 (1)
BIGFOIL.COM POLAR EXPORT
Joukowsky 12.00% thick 6.00% camber
Joukowsky 12.00% thick 6.00% camber |  |  |  | Cl Max: | 1.865 | at alpha= | 12 | deg
JavaFoil+Calcfoil stall+Eppler ext transition |  |  |  | L/D Max: | 137.807 | at alpha= | 4 | deg
Re: | 500000 |  |  | Cd Min: | 0.00531 | at alpha= | -6 | deg
Mach: | 0.1 |  |  | Cl=0 at alpha= | -6.9907 | deg
|  |  |  | @ Cl=0.1, Cd= | 0.0078494
|  |  |  | @ Cl=0.4, Cd= | 0.0055434
|  |  |  | @ Cl=0.6, Cd= | 0.00627
alpha (deg) | Cl | Cd | Cm | Cl/Cd
-20 | -0.58 | 0.1994 | -0.075 | -2.908
-19.5 | -0.588 | 0.18929 | -0.076 | -3.107
-19 | -0.594 | 0.18002 | -0.076 | -3.297
-18.5 | -0.598 | 0.17077 | -0.078 | -3.499
-18 | -0.599 | 0.16194 | -0.078 | -3.701
-17.5 | -0.599 | 0.15236 | -0.08 | -3.933
-17 | -0.597 | 0.14442 | -0.08 | -4.131
-16.5 | -0.591 | 0.13586 | -0.081 | -4.353
-16 | -0.584 | 0.12791 | -0.083 | -4.567
-15.5 | -0.574 | 0.12058 | -0.084 | -4.758
-15 | -0.561 | 0.11368 | -0.086 | -4.931
-14.5 | -0.545 | 0.10691 | -0.087 | -5.093
-14 | -0.525 | 0.10065 | -0.088 | -5.219
-13.5 | -0.503 | 0.09467 | -0.089 | -5.315
-13 | -0.478 | 0.08843 | -0.091 | -5.411
-12.5 | -0.451 | 0.0826 | -0.094 | -5.461
-12 | -0.421 | 0.07706 | -0.096 | -5.462
-11.5 | -0.388 | 0.07162 | -0.099 | -5.418
-11 | -0.353 | 0.06608 | -0.103 | -5.339
-10.5 | -0.315 | 0.06069 | -0.107 | -5.194
-10 | -0.276 | 0.05532 | -0.111 | -4.987
-9.5 | -0.235 | 0.04978 | -0.116 | -4.715
-9 | -0.192 | 0.04394 | -0.122 | -4.37
-8.5 | -0.148 | 0.03769 | -0.128 | -3.917
-8 | -0.101 | 0.03144 | -0.135 | -3.221
-7.5 | -0.053 | 0.02555 | -0.141 | -2.059
-7 | -0.001 | 0.02005 | -0.148 | -0.066
-6.5 | 0.053 | 0.01448 | -0.155 | 3.675
-6 | 0.118 | 0.00531 | -0.172 | 22.187
-5.5 | 0.178 | 0.00531 | -0.172 | 33.545
-5 | 0.239 | 0.00543 | -0.173 | 43.901
-4.5 | 0.299 | 0.0055 | -0.173 | 54.42
-4 | 0.36 | 0.00555 | -0.173 | 64.885
-3.5 | 0.421 | 0.00554 | -0.173 | 76.005
-3 | 0.482 | 0.00582 | -0.173 | 82.704
-2.5 | 0.542 | 0.00598 | -0.173 | 90.749
-2 | 0.604 | 0.00629 | -0.173 | 96.092
-1.5 | 0.664 | 0.00671 | -0.173 | 99.089
-1 | 0.723 | 0.00705 | -0.173 | 102.568
-0.5 | 0.783 | 0.00852 | -0.173 | 91.909
0 | 0.842 | 0.0089 | -0.173 | 94.648
0.5 | 0.902 | 0.00945 | -0.173 | 95.461
1 | 0.961 | 0.00997 | -0.173 | 96.425
1.5 | 1.021 | 0.01061 | -0.173 | 96.203
2 | 1.079 | 0.01044 | -0.173 | 103.334
2.5 | 1.137 | 0.01045 | -0.173 | 108.788
3 | 1.195 | 0.0102 | -0.173 | 117.136
3.5 | 1.252 | 0.01013 | -0.173 | 123.604
4 | 1.308 | 0.00949 | -0.173 | 137.807
4.5 | 1.364 | 0.01093 | -0.172 | 124.735
5 | 1.418 | 0.0115 | -0.172 | 123.243
5.5 | 1.471 | 0.01213 | -0.172 | 121.215
6 | 1.521 | 0.01285 | -0.172 | 118.418
6.5 | 1.57 | 0.01367 | -0.171 | 114.878
7 | 1.616 | 0.01461 | -0.171 | 110.644
7.5 | 1.66 | 0.01574 | -0.171 | 105.412
8 | 1.699 | 0.01728 | -0.17 | 98.325
8.5 | 1.733 | 0.02031 | -0.169 | 85.331
9 | 1.76 | 0.02456 | -0.168 | 71.655
9.5 | 1.789 | 0.02624 | -0.167 | 68.174
10 | 1.814 | 0.02782 | -0.167 | 65.216
10.5 | 1.834 | 0.02952 | -0.166 | 62.112
11 | 1.849 | 0.03123 | -0.166 | 59.216
11.5 | 1.86 | 0.03315 | -0.165 | 56.095
12 | 1.865 | 0.03521 | -0.164 | 52.979
12.5 | 1.865 | 0.03747 | -0.163 | 49.784
13 | 1.858 | 0.03987 | -0.163 | 46.605
13.5 | 1.845 | 0.04271 | -0.162 | 43.21
14 | 1.828 | 0.04572 | -0.16 | 39.968
14.5 | 1.804 | 0.04924 | -0.159 | 36.639
15 | 1.775 | 0.05324 | -0.158 | 33.346
15.5 | 1.741 | 0.05798 | -0.156 | 30.033
16 | 1.701 | 0.06393 | -0.154 | 26.606
16.5 | 1.653 | 0.0709 | -0.152 | 23.316
17 | 1.599 | 0.08012 | -0.149 | 19.955

## 28. Re 500k Mach 0.10 (2)
BIGFOIL.COM POLAR EXPORT
Joukowsky 12.00% thick 6.00% camber
Joukowsky 12.00% thick 6.00% camber |  |  |  | Cl Max: | 1.7234 | at alpha= | 15 | deg
XFOIL ncrit=9 |  |  |  | L/D Max: | 133.145 | at alpha= | 4.5 | deg
Re: | 500000 |  |  | Cd Min: | 0.17255 | at alpha= | -16 | deg
Mach: | 0.1 |  |  | Cl=0 at alpha= | -6.6904 | deg
|  |  |  | @ Cl=0.1, Cd= | 0.011304
|  |  |  | @ Cl=0.4, Cd= | 0.0092991
|  |  |  | @ Cl=0.6, Cd= | 0.0087762
alpha (deg) | Cl | Cd | Cm | Cl/Cd
-16 | -0.3257 | 0.17255 | -0.0417 | -1.8876
-15.5 | -0.3137 | 0.16626 | -0.0432 | -1.8868
-15 | -0.2984 | 0.16168 | -0.044 | -1.8456
-14.5 | -0.2872 | 0.15666 | -0.0449 | -1.8333
-14 | -0.2968 | 0.14885 | -0.0484 | -1.994
-13.5 | -0.287 | 0.14474 | -0.0455 | -1.9829
-13 | -0.2824 | 0.14151 | -0.0435 | -1.9956
-12.5 | -0.2683 | 0.13108 | -0.0545 | -2.0468
-12 | -0.2375 | 0.12325 | -0.0595 | -1.927
-11.5 | -0.203 | 0.11752 | -0.0643 | -1.7274
-11 | -0.4634 | 0.03313 | -0.1478 | -13.9873
-10.5 | -0.4135 | 0.0256 | -0.1643 | -16.1523
-10 | -0.1662 | 0.08048 | -0.0953 | -2.0651
-9.5 | -0.3161 | 0.01946 | -0.1719 | -16.2436
-9 | -0.262 | 0.01792 | -0.1731 | -14.6205
-8.5 | -0.2068 | 0.01651 | -0.1741 | -12.5257
-8 | -0.1511 | 0.01507 | -0.1752 | -10.0265
-7.5 | -0.0934 | 0.01388 | -0.176 | -6.7291
-7 | -0.0361 | 0.01306 | -0.1766 | -2.7642
-6.5 | 0.0222 | 0.01219 | -0.1773 | 1.8212
-6 | 0.081 | 0.01147 | -0.1778 | 7.0619
-5.5 | 0.1395 | 0.01096 | -0.1782 | 12.7281
-5 | 0.1983 | 0.01052 | -0.1786 | 18.8498
-4.5 | 0.2574 | 0.01006 | -0.1791 | 25.5865
-4 | 0.3162 | 0.00966 | -0.1795 | 32.7329
-3.5 | 0.375 | 0.00938 | -0.1798 | 39.9787
-3 | 0.4337 | 0.00919 | -0.18 | 47.1926
-2.5 | 0.4922 | 0.00898 | -0.1803 | 54.8107
-2 | 0.5504 | 0.00887 | -0.1804 | 62.0519
-1.5 | 0.6086 | 0.00876 | -0.1806 | 69.4749
-1 | 0.6665 | 0.00871 | -0.1807 | 76.5212
0 | 0.7815 | 0.00869 | -0.1807 | 89.931
0.5 | 0.8386 | 0.00872 | -0.1806 | 96.1697
1 | 0.8953 | 0.00877 | -0.1805 | 102.0867
1.5 | 0.9518 | 0.00884 | -0.1803 | 107.6697
2 | 1.0078 | 0.00894 | -0.1801 | 112.7293
2.5 | 1.0634 | 0.00904 | -0.1798 | 117.6327
3 | 1.1182 | 0.00913 | -0.1793 | 122.4754
3.5 | 1.1635 | 0.0088 | -0.1766 | 132.2159
4 | 1.2173 | 0.00915 | -0.176 | 133.0383
4.5 | 1.2702 | 0.00954 | -0.1752 | 133.1447
5 | 1.322 | 0.00995 | -0.1742 | 132.8643
5.5 | 1.3716 | 0.01047 | -0.1729 | 131.0029
6 | 1.42 | 0.01102 | -0.1714 | 128.8566
6.5 | 1.4661 | 0.01167 | -0.1695 | 125.6298
7 | 1.5091 | 0.01246 | -0.1671 | 121.1156
7.5 | 1.5477 | 0.01341 | -0.1641 | 115.4139
8 | 1.5818 | 0.01447 | -0.1603 | 109.3158
8.5 | 1.6051 | 0.01582 | -0.1548 | 101.4602
9 | 1.6259 | 0.01743 | -0.1493 | 93.2817
9.5 | 1.6424 | 0.01946 | -0.1438 | 84.3988
10 | 1.6558 | 0.0219 | -0.1383 | 75.6073
10.5 | 1.6685 | 0.02462 | -0.1333 | 67.7701
11 | 1.6798 | 0.0277 | -0.1288 | 60.6426
11.5 | 1.6898 | 0.03114 | -0.1246 | 54.2646
12 | 1.6994 | 0.03486 | -0.121 | 48.7493
12.5 | 1.7077 | 0.03897 | -0.1178 | 43.8209
13 | 1.7129 | 0.04369 | -0.1151 | 39.2058
13.5 | 1.7183 | 0.04871 | -0.1129 | 35.2761
14 | 1.7232 | 0.05412 | -0.1113 | 31.8404
14.5 | 1.7177 | 0.06116 | -0.1101 | 28.0853
15 | 1.7234 | 0.06713 | -0.1096 | 25.6726
15.5 | 1.7153 | 0.0753 | -0.1098 | 22.7795
16 | 1.714 | 0.08283 | -0.1104 | 20.693
16.5 | 1.7098 | 0.09106 | -0.1116 | 18.7766
17 | 1.6946 | 0.10126 | -0.1138 | 16.7351
17.5 | 1.693 | 0.10946 | -0.1158 | 15.4668
18 | 1.6884 | 0.1183 | -0.1186 | 14.2722
18.5 | 1.6814 | 0.12754 | -0.1219 | 13.1833
19 | 1.675 | 0.13665 | -0.1255 | 12.2576
19.5 | 1.6729 | 0.14517 | -0.1293 | 11.5237
20 | 1.6712 | 0.15364 | -0.1335 | 10.8774

## 29. Re 500k Mach 0.25 (1)
BIGFOIL.COM POLAR EXPORT
Joukowsky 12.00% thick 6.00% camber
Joukowsky 12.00% thick 6.00% camber |  |  |  | Cl Max: | 1.839 | at alpha= | 11 | deg
JavaFoil+Calcfoil stall+Eppler ext transition |  |  |  | L/D Max: | 126.337 | at alpha= | 3.5 | deg
Re: | 500000 |  |  | Cd Min: | 0.00534 | at alpha= | -5.5 | deg
Mach: | 0.25 |  |  | Cl=0 at alpha= | -6.9907 | deg
|  |  |  | @ Cl=0.1, Cd= | 0.013866
|  |  |  | @ Cl=0.4, Cd= | 0.005659
|  |  |  | @ Cl=0.6, Cd= | 0.006225
alpha (deg) | Cl | Cd | Cm | Cl/Cd
-19.5 | -0.266 | 0.2449 | -0.072 | -1.086
-19 | -0.306 | 0.23547 | -0.07 | -1.301
-18.5 | -0.342 | 0.22253 | -0.07 | -1.538
-18 | -0.374 | 0.20119 | -0.07 | -1.858
-17.5 | -0.402 | 0.18664 | -0.071 | -2.152
-17 | -0.425 | 0.17062 | -0.072 | -2.493
-16.5 | -0.445 | 0.15761 | -0.074 | -2.823
-16 | -0.46 | 0.14791 | -0.075 | -3.11
-15.5 | -0.47 | 0.13706 | -0.077 | -3.432
-15 | -0.476 | 0.12747 | -0.079 | -3.734
-14.5 | -0.477 | 0.11891 | -0.081 | -4.008
-14 | -0.472 | 0.11024 | -0.083 | -4.283
-13.5 | -0.463 | 0.10221 | -0.084 | -4.526
-13 | -0.449 | 0.09542 | -0.087 | -4.701
-12.5 | -0.429 | 0.08895 | -0.088 | -4.825
-12 | -0.406 | 0.08275 | -0.09 | -4.905
-11.5 | -0.379 | 0.07648 | -0.095 | -4.954
-11 | -0.347 | 0.07091 | -0.098 | -4.896
-10.5 | -0.312 | 0.06516 | -0.102 | -4.794
-10 | -0.275 | 0.05984 | -0.106 | -4.589
-9.5 | -0.235 | 0.05433 | -0.112 | -4.317
-9 | -0.192 | 0.04857 | -0.118 | -3.96
-8.5 | -0.148 | 0.04274 | -0.124 | -3.462
-8 | -0.102 | 0.03634 | -0.131 | -2.796
-7.5 | -0.05 | 0.04879 | -0.094 | -1.018
-7 | -0.001 | 0.02409 | -0.146 | -0.055
-6.5 | 0.053 | 0.01855 | -0.153 | 2.867
-6 | 0.112 | 0.01267 | -0.162 | 8.842
-5.5 | 0.183 | 0.00534 | -0.177 | 34.186
-5 | 0.245 | 0.0054 | -0.177 | 45.342
-4.5 | 0.307 | 0.00554 | -0.177 | 55.51
-4 | 0.37 | 0.00563 | -0.178 | 65.74
-3.5 | 0.432 | 0.00569 | -0.178 | 75.926
-3 | 0.495 | 0.00575 | -0.178 | 86.073
-2.5 | 0.557 | 0.00601 | -0.178 | 92.77
-2 | 0.621 | 0.00633 | -0.178 | 98.019
-1.5 | 0.683 | 0.00671 | -0.178 | 101.781
-1 | 0.743 | 0.00713 | -0.178 | 104.166
-0.5 | 0.804 | 0.0087 | -0.178 | 92.466
0 | 0.866 | 0.00913 | -0.178 | 94.793
0.5 | 0.927 | 0.0097 | -0.178 | 95.57
1 | 0.988 | 0.01029 | -0.178 | 96.005
1.5 | 1.048 | 0.01098 | -0.178 | 95.507
2 | 1.108 | 0.01044 | -0.178 | 106.089
2.5 | 1.167 | 0.01043 | -0.178 | 111.841
3 | 1.226 | 0.0102 | -0.178 | 120.164
3.5 | 1.284 | 0.01017 | -0.177 | 126.337
4 | 1.342 | 0.01086 | -0.177 | 123.524
4.5 | 1.398 | 0.01143 | -0.177 | 122.32
5 | 1.453 | 0.01206 | -0.177 | 120.475
5.5 | 1.506 | 0.01277 | -0.176 | 117.936
6 | 1.557 | 0.01359 | -0.176 | 114.631
6.5 | 1.606 | 0.01452 | -0.176 | 110.624
7 | 1.651 | 0.01561 | -0.175 | 105.807
7.5 | 1.693 | 0.01702 | -0.175 | 99.451
8 | 1.73 | 0.0191 | -0.174 | 90.554
8.5 | 1.755 | 0.02458 | -0.173 | 71.423
9 | 1.783 | 0.02673 | -0.172 | 66.712
9.5 | 1.807 | 0.02857 | -0.171 | 63.23
10 | 1.825 | 0.03042 | -0.171 | 59.984
10.5 | 1.835 | 0.0324 | -0.17 | 56.636
11 | 1.839 | 0.03459 | -0.169 | 53.164
11.5 | 1.836 | 0.03695 | -0.168 | 49.68
12 | 1.825 | 0.03961 | -0.167 | 46.061
12.5 | 1.804 | 0.04261 | -0.166 | 42.346
13 | 1.774 | 0.04599 | -0.165 | 38.559
13.5 | 1.733 | 0.05002 | -0.164 | 34.651
14 | 1.683 | 0.05491 | -0.162 | 30.646
14.5 | 1.622 | 0.06114 | -0.159 | 26.524
15 | 1.547 | 0.07018 | -0.156 | 22.036
15.5 | 1.448 | 0.08671 | -0.148 | 16.698
16 | 1.305 | 0.12513 | -0.123 | 10.426

## 30. Re 500k Mach 0.25 (2)
BIGFOIL.COM POLAR EXPORT
Joukowsky 12.00% thick 6.00% camber
Joukowsky 12.00% thick 6.00% camber |  |  |  | Cl Max: | 1.6966 | at alpha= | 13 | deg
XFOIL ncrit=9 |  |  |  | L/D Max: | 131.626 | at alpha= | 4 | deg
Re: | 500000 |  |  | Cd Min: | 0.22367 | at alpha= | -20 | deg
Mach: | 0.25 |  |  | Cl=0 at alpha= | -6.6125 | deg
|  |  |  | @ Cl=0.1, Cd= | 0.011903
|  |  |  | @ Cl=0.4, Cd= | 0.0095855
|  |  |  | @ Cl=0.6, Cd= | 0.0090139
alpha (deg) | Cl | Cd | Cm | Cl/Cd
-20 | -0.4418 | 0.22367 | -0.0202 | -1.9752
-19.5 | -0.426 | 0.21713 | -0.0235 | -1.962
-19 | -0.4074 | 0.21193 | -0.026 | -1.9223
-18.5 | -0.39 | 0.20646 | -0.0288 | -1.889
-18 | -0.3754 | 0.19979 | -0.0322 | -1.879
-17.5 | -0.3634 | 0.1927 | -0.0356 | -1.8858
-17 | -0.3454 | 0.18766 | -0.0371 | -1.8406
-16.5 | -0.3296 | 0.18232 | -0.0392 | -1.8078
-16 | -0.3196 | 0.17534 | -0.0425 | -1.8227
-15.5 | -0.3085 | 0.16886 | -0.0444 | -1.827
-15 | -0.2932 | 0.16422 | -0.045 | -1.7854
-14.5 | -0.2823 | 0.1592 | -0.0457 | -1.7732
-14 | -0.2897 | 0.15245 | -0.0481 | -1.9003
-13.5 | -0.2883 | 0.14842 | -0.0444 | -1.9425
-13 | -0.2628 | 0.14272 | -0.0479 | -1.8414
-12.5 | -0.2474 | 0.13264 | -0.0588 | -1.8652
-11.5 | -0.1804 | 0.11881 | -0.0687 | -1.5184
-11 | -0.1696 | 0.10764 | -0.0812 | -1.5756
-10.5 | -0.1298 | 0.10218 | -0.084 | -1.2703
-10 | -0.1286 | 0.08527 | -0.0978 | -1.5082
-9.5 | -0.0761 | 0.08382 | -0.1026 | -0.9079
-9 | -0.2813 | 0.02208 | -0.1736 | -12.74
-8.5 | -0.2257 | 0.01944 | -0.1767 | -11.6101
-8 | -0.1679 | 0.01704 | -0.1789 | -9.8533
-7.5 | -0.1084 | 0.01551 | -0.1801 | -6.989
-7 | -0.0472 | 0.014 | -0.1813 | -3.3714
-6.5 | 0.0137 | 0.01319 | -0.1817 | 1.0387
-6 | 0.0752 | 0.0122 | -0.1825 | 6.1639
-5.5 | 0.1371 | 0.01146 | -0.183 | 11.9634
-5 | 0.1985 | 0.01083 | -0.1835 | 18.3287
-4.5 | 0.2602 | 0.01035 | -0.1839 | 25.1401
-4 | 0.3218 | 0.00997 | -0.1842 | 32.2768
-3.5 | 0.3828 | 0.00967 | -0.1845 | 39.5863
-3 | 0.4439 | 0.00937 | -0.1848 | 47.3746
-2.5 | 0.5047 | 0.0092 | -0.185 | 54.8587
-2 | 0.5653 | 0.00906 | -0.1851 | 62.3951
-1.5 | 0.6255 | 0.00898 | -0.1852 | 69.6548
-1 | 0.6854 | 0.00891 | -0.1853 | 76.9248
-0.5 | 0.7451 | 0.00888 | -0.1853 | 83.9077
0 | 0.8045 | 0.0089 | -0.1852 | 90.3933
0.5 | 0.8635 | 0.00895 | -0.1851 | 96.4804
1 | 0.9222 | 0.00903 | -0.1849 | 102.1262
1.5 | 0.9805 | 0.00912 | -0.1846 | 107.511
2 | 1.0384 | 0.00924 | -0.1843 | 112.381
2.5 | 1.0957 | 0.00938 | -0.1838 | 116.8124
3 | 1.1525 | 0.0095 | -0.1832 | 121.3158
3.5 | 1.2066 | 0.00948 | -0.1821 | 127.2785
4 | 1.2544 | 0.00953 | -0.1794 | 131.6264
4.5 | 1.3083 | 0.00999 | -0.1782 | 130.961
5 | 1.3614 | 0.01044 | -0.1769 | 130.4023
5.5 | 1.4114 | 0.01104 | -0.175 | 127.8442
6 | 1.4596 | 0.01167 | -0.1728 | 125.0728
6.5 | 1.5044 | 0.01244 | -0.1701 | 120.9325
7 | 1.5442 | 0.01338 | -0.1665 | 115.4111
7.5 | 1.5765 | 0.01444 | -0.1617 | 109.1759
8 | 1.6015 | 0.01581 | -0.1559 | 101.2966
8.5 | 1.6219 | 0.01758 | -0.1499 | 92.2582
9 | 1.6376 | 0.01985 | -0.1439 | 82.4987
9.5 | 1.6505 | 0.02256 | -0.1382 | 73.1605
10 | 1.6609 | 0.02575 | -0.1329 | 64.501
10.5 | 1.6697 | 0.02937 | -0.1281 | 56.8505
11 | 1.6775 | 0.03341 | -0.1238 | 50.2095
11.5 | 1.6837 | 0.03791 | -0.1201 | 44.4131
12 | 1.6881 | 0.04296 | -0.117 | 39.2947
12.5 | 1.6926 | 0.04838 | -0.1146 | 34.9855
13 | 1.6966 | 0.05424 | -0.1128 | 31.2795
13.5 | 1.6953 | 0.06109 | -0.1115 | 27.7509
14 | 1.6922 | 0.06859 | -0.111 | 24.6712
14.5 | 1.6886 | 0.07654 | -0.1111 | 22.0617
15 | 1.6832 | 0.08511 | -0.112 | 19.7768
15.5 | 1.6742 | 0.09448 | -0.1134 | 17.7202
16 | 1.6698 | 0.10344 | -0.1153 | 16.1427
16.5 | 1.6596 | 0.11346 | -0.1181 | 14.6272
17 | 1.6541 | 0.12284 | -0.121 | 13.4655
17.5 | 1.6507 | 0.13198 | -0.1244 | 12.5072
18 | 1.6462 | 0.14138 | -0.1284 | 11.6438

## 31. Re 500k Mach 0.50 (1)
BIGFOIL.COM POLAR EXPORT
Joukowsky 12.00% thick 6.00% camber
Joukowsky 12.00% thick 6.00% camber |  |  |  | Cl Max: | 1.787 | at alpha= | 8 | deg
JavaFoil+Calcfoil stall+Eppler ext transition |  |  |  | L/D Max: | 110.315 | at alpha= | -1 | deg
Re: | 500000 |  |  | Cd Min: | 0.00575 | at alpha= | -4 | deg
Mach: | 0.5 |  |  | Cl=0 at alpha= | -6.9909 | deg
|  |  |  | @ Cl=0.1, Cd= | 0.029605
|  |  |  | @ Cl=0.4, Cd= | 0.0065087
|  |  |  | @ Cl=0.6, Cd= | 0.0062176
alpha (deg) | Cl | Cd | Cm | Cl/Cd
-20 | -0.759 | 0.22959 | -0.11 | -3.305
-19.5 | -0.729 | 0.22207 | -0.11 | -3.284
-19 | -0.7 | 0.21424 | -0.11 | -3.266
-18.5 | -0.669 | 0.21155 | -0.108 | -3.164
-18 | -0.64 | 0.20662 | -0.108 | -3.096
-17.5 | -0.61 | 0.20179 | -0.108 | -3.024
-17 | -0.581 | 0.18911 | -0.108 | -3.071
-16.5 | -0.55 | 0.18755 | -0.105 | -2.935
-16 | -0.521 | 0.18256 | -0.105 | -2.855
-15.5 | -0.491 | 0.1808 | -0.103 | -2.717
-15 | -0.462 | 0.17379 | -0.102 | -2.657
-14.5 | -0.433 | 0.16997 | -0.102 | -2.546
-14 | -0.403 | 0.1597 | -0.099 | -2.523
-13.5 | -0.374 | 0.15827 | -0.099 | -2.363
-13 | -0.345 | 0.15512 | -0.099 | -2.224
-12.5 | -0.315 | 0.1461 | -0.096 | -2.159
-12 | -0.287 | 0.14281 | -0.096 | -2.007
-11.5 | -0.257 | 0.12998 | -0.092 | -1.981
-11 | -0.229 | 0.12312 | -0.092 | -1.858
-10.5 | -0.2 | 0.11621 | -0.088 | -1.719
-10 | -0.171 | 0.11119 | -0.084 | -1.538
-9.5 | -0.142 | 0.106 | -0.085 | -1.344
-9 | -0.114 | 0.07188 | -0.082 | -1.585
-8.5 | -0.131 | 0.06307 | -0.088 | -2.077
-8 | -0.098 | 0.05549 | -0.102 | -1.761
-7.5 | -0.052 | 0.0491 | -0.114 | -1.068
-7 | -0.001 | 0.04213 | -0.129 | -0.032
-6.5 | 0.054 | 0.03488 | -0.142 | 1.55
-6 | 0.114 | 0.028 | -0.154 | 4.054
-5.5 | 0.177 | 0.02178 | -0.164 | 8.126
-5 | 0.245 | 0.01631 | -0.173 | 15.012
-4.5 | 0.322 | 0.01144 | -0.185 | 28.107
-4 | 0.412 | 0.00575 | -0.199 | 71.663
-3.5 | 0.482 | 0.00594 | -0.199 | 81.217
-3 | 0.553 | 0.00609 | -0.199 | 90.715
-2.5 | 0.623 | 0.00628 | -0.199 | 99.087
-2 | 0.694 | 0.00665 | -0.199 | 104.384
-1.5 | 0.763 | 0.00709 | -0.199 | 107.645
-1 | 0.83 | 0.00752 | -0.199 | 110.315
-0.5 | 0.898 | 0.00956 | -0.199 | 93.947
0 | 0.966 | 0.01027 | -0.199 | 94.081
0.5 | 1.032 | 0.01015 | -0.199 | 101.702
1 | 1.099 | 0.01025 | -0.198 | 107.258
1.5 | 1.165 | 0.0111 | -0.198 | 104.96
2 | 1.231 | 0.01163 | -0.198 | 105.818
2.5 | 1.296 | 0.01214 | -0.198 | 106.7
3 | 1.36 | 0.01251 | -0.198 | 108.716
3.5 | 1.423 | 0.01314 | -0.197 | 108.28
4 | 1.485 | 0.01388 | -0.197 | 106.981
4.5 | 1.545 | 0.01464 | -0.197 | 105.542
5 | 1.601 | 0.01517 | -0.196 | 105.539
5.5 | 1.654 | 0.01641 | -0.196 | 100.806
6 | 1.702 | 0.01793 | -0.195 | 94.886
6.5 | 1.743 | 0.01989 | -0.194 | 87.595
7 | 1.774 | 0.02295 | -0.193 | 77.281
7.5 | 1.784 | 0.03053 | -0.191 | 58.433
8 | 1.787 | 0.03403 | -0.19 | 52.501
8.5 | 1.764 | 0.03757 | -0.189 | 46.941
9 | 1.691 | 0.04195 | -0.188 | 40.311
9.5 | 1.483 | 0.04847 | -0.185 | 30.591
10 | 0.909 | 0.10358 | -0.073 | 8.772
10.5 | 0.935 | 0.12183 | -0.081 | 7.671
11 | 0.96 | 0.12804 | -0.085 | 7.501
11.5 | 0.986 | 0.13568 | -0.089 | 7.269
12 | 1.012 | 0.14476 | -0.092 | 6.992
12.5 | 1.038 | 0.15299 | -0.096 | 6.786
13 | 1.064 | 0.15811 | -0.099 | 6.731

## 32. Re 500k Mach 0.50 (2)
BIGFOIL.COM POLAR EXPORT
Joukowsky 12.00% thick 6.00% camber
Joukowsky 12.00% thick 6.00% camber |  |  |  | Cl Max: | 1.6719 | at alpha= | 9 | deg
XFOIL ncrit=9 |  |  |  | L/D Max: | 119.131 | at alpha= | 4 | deg
Re: | 500000 |  |  | Cd Min: | 0.24081 | at alpha= | -20 | deg
Mach: | 0.5 |  |  | Cl=0 at alpha= | -10.0258 | deg
|  |  |  | @ Cl=0.1, Cd= | 0.016028
|  |  |  | @ Cl=0.4, Cd= | 0.01102
|  |  |  | @ Cl=0.6, Cd= | 0.010089
alpha (deg) | Cl | Cd | Cm | Cl/Cd
-20 | -0.4607 | 0.24081 | -0.0231 | -1.9131
-19.5 | -0.4387 | 0.23379 | -0.0261 | -1.8765
-19 | -0.4173 | 0.22738 | -0.0295 | -1.8353
-18.5 | -0.397 | 0.22064 | -0.033 | -1.7993
-18 | -0.3807 | 0.21311 | -0.0375 | -1.7864
-17.5 | -0.3607 | 0.20622 | -0.0398 | -1.7491
-17 | -0.3411 | 0.20023 | -0.0421 | -1.7035
-16.5 | -0.3233 | 0.19401 | -0.0445 | -1.6664
-16 | -0.3119 | 0.1869 | -0.048 | -1.6688
-15.5 | -0.2964 | 0.18083 | -0.0486 | -1.6391
-15 | -0.2845 | 0.17622 | -0.0483 | -1.6145
-14.5 | -0.2833 | 0.17223 | -0.0459 | -1.6449
-14 | -0.2632 | 0.16324 | -0.0546 | -1.6123
-13.5 | -0.2236 | 0.15485 | -0.0606 | -1.444
-13 | -0.1893 | 0.14701 | -0.0676 | -1.2877
-12.5 | -0.1654 | 0.13722 | -0.0781 | -1.2054
-12 | -0.1275 | 0.12999 | -0.0829 | -0.98084
-11 | -0.0716 | 0.11279 | -0.101 | -0.63481
-10.5 | -0.0257 | 0.10641 | -0.106 | -0.24152
-10 | 0.0014 | 0.09789 | -0.1168 | 0.014302
-9.5 | 0.0345 | 0.08852 | -0.1246 | 0.38974
-9 | 0.0577 | 0.08075 | -0.1313 | 0.71455
-8.5 | 0.0738 | 0.07406 | -0.1351 | 0.99649
-8 | 0.07 | 0.06556 | -0.1393 | 1.0677
-7.5 | 0.0842 | 0.06093 | -0.1406 | 1.3819
-7 | 0.0842 | 0.0547 | -0.1429 | 1.5393
-6.5 | 0.0394 | 0.04369 | -0.1492 | 0.90181
-6 | 0.035 | 0.01904 | -0.1953 | 1.8382
-5.5 | 0.1127 | 0.01544 | -0.201 | 7.2992
-5 | 0.1894 | 0.0136 | -0.203 | 13.9265
-4.5 | 0.2653 | 0.01238 | -0.2041 | 21.4297
-4 | 0.3394 | 0.01154 | -0.2045 | 29.4107
-3.5 | 0.4128 | 0.01091 | -0.2049 | 37.8368
-3 | 0.4854 | 0.01047 | -0.2052 | 46.361
-2.5 | 0.5569 | 0.01021 | -0.2053 | 54.5446
-2 | 0.6279 | 0.01001 | -0.2054 | 62.7273
-1.5 | 0.6978 | 0.00992 | -0.2053 | 70.3427
-1 | 0.7671 | 0.00985 | -0.2052 | 77.8782
-0.5 | 0.8357 | 0.00986 | -0.2049 | 84.7566
0 | 0.9038 | 0.00993 | -0.2045 | 91.0171
0.5 | 0.9712 | 0.01004 | -0.204 | 96.7331
1 | 1.0379 | 0.0102 | -0.2033 | 101.7549
1.5 | 1.1039 | 0.01041 | -0.2024 | 106.0423
2 | 1.1691 | 0.01066 | -0.2013 | 109.6717
2.5 | 1.2331 | 0.01097 | -0.1998 | 112.4066
3 | 1.2959 | 0.0113 | -0.198 | 114.6814
3.5 | 1.3569 | 0.01166 | -0.1958 | 116.3722
4 | 1.4117 | 0.01185 | -0.1922 | 119.1308
4.5 | 1.4581 | 0.01232 | -0.1869 | 118.3523
5 | 1.5046 | 0.01312 | -0.1818 | 114.6799
5.5 | 1.5433 | 0.01416 | -0.1756 | 108.9901
6 | 1.5769 | 0.01554 | -0.1689 | 101.4736
6.5 | 1.6069 | 0.01731 | -0.1622 | 92.8307
7 | 1.633 | 0.01958 | -0.1556 | 83.4014
7.5 | 1.6529 | 0.02253 | -0.149 | 73.3644
8 | 1.6648 | 0.02638 | -0.1427 | 63.1084
8.5 | 1.6712 | 0.03109 | -0.1369 | 53.7536
9 | 1.6719 | 0.03675 | -0.1319 | 45.4939
9.5 | 1.6684 | 0.04335 | -0.1279 | 38.4867
10 | 1.6641 | 0.05065 | -0.1249 | 32.8549
10.5 | 1.6592 | 0.05857 | -0.1228 | 28.3285
11 | 1.6527 | 0.06721 | -0.1217 | 24.5901
11.5 | 1.6446 | 0.07654 | -0.1214 | 21.4868
12 | 1.6348 | 0.08656 | -0.1221 | 18.8863
12.5 | 1.6232 | 0.0972 | -0.1237 | 16.6996
13 | 1.6168 | 0.10754 | -0.1256 | 15.0344
13.5 | 1.6081 | 0.11848 | -0.1286 | 13.5728
14 | 1.6013 | 0.12949 | -0.1323 | 12.3662

## 33. Re 750k Mach 0.00 (1)
BIGFOIL.COM POLAR EXPORT
Joukowsky 12.00% thick 6.00% camber
Joukowsky 12.00% thick 6.00% camber |  |  |  | Cl Max: | 1.879 | at alpha= | 12.5 | deg
JavaFoil+Calcfoil stall+Eppler ext transition |  |  |  | L/D Max: | 150.294 | at alpha= | 5 | deg
Re: | 750000 |  |  | Cd Min: | 0.00486 | at alpha= | -6 | deg
Mach: | 0 |  |  | Cl=0 at alpha= | -6.9915 | deg
|  |  |  | @ Cl=0.1, Cd= | 0.0048744
|  |  |  | @ Cl=0.4, Cd= | 0.0050762
|  |  |  | @ Cl=0.6, Cd= | 0.0057456
alpha (deg) | Cl | Cd | Cm | Cl/Cd
-20 | -0.618 | 0.18377 | -0.082 | -3.362
-19.5 | -0.623 | 0.17579 | -0.082 | -3.544
-19 | -0.626 | 0.16718 | -0.084 | -3.742
-18.5 | -0.626 | 0.15895 | -0.084 | -3.94
-18 | -0.626 | 0.14948 | -0.086 | -4.184
-17.5 | -0.622 | 0.14217 | -0.086 | -4.378
-17 | -0.617 | 0.13422 | -0.088 | -4.6
-16.5 | -0.61 | 0.12659 | -0.089 | -4.818
-16 | -0.6 | 0.12009 | -0.09 | -4.995
-15.5 | -0.587 | 0.11301 | -0.091 | -5.198
-15 | -0.572 | 0.10639 | -0.093 | -5.378
-14.5 | -0.554 | 0.09984 | -0.094 | -5.553
-14 | -0.534 | 0.09368 | -0.096 | -5.698
-13.5 | -0.511 | 0.0877 | -0.098 | -5.824
-13 | -0.485 | 0.08178 | -0.1 | -5.931
-12.5 | -0.457 | 0.07597 | -0.103 | -6.012
-12 | -0.426 | 0.07054 | -0.106 | -6.035
-11.5 | -0.393 | 0.06482 | -0.109 | -6.059
-11 | -0.357 | 0.05908 | -0.113 | -6.046
-10.5 | -0.319 | 0.05342 | -0.117 | -5.981
-10 | -0.28 | 0.04788 | -0.121 | -5.844
-9.5 | -0.239 | 0.04203 | -0.126 | -5.676
-9 | -0.195 | 0.03617 | -0.131 | -5.405
-8.5 | -0.15 | 0.03033 | -0.137 | -4.961
-8 | -0.103 | 0.0245 | -0.143 | -4.219
-7.5 | -0.054 | 0.01912 | -0.148 | -2.815
-7 | -0.001 | 0.01377 | -0.156 | -0.099
-6.5 | 0.058 | 0.00491 | -0.171 | 11.744
-6 | 0.117 | 0.00486 | -0.172 | 24.096
-5.5 | 0.177 | 0.00491 | -0.172 | 36.115
-5 | 0.237 | 0.00502 | -0.172 | 47.297
-4.5 | 0.298 | 0.00504 | -0.172 | 59.05
-4 | 0.358 | 0.00509 | -0.172 | 70.465
-3.5 | 0.419 | 0.00507 | -0.172 | 82.579
-3 | 0.479 | 0.00534 | -0.172 | 89.829
-2.5 | 0.54 | 0.00548 | -0.172 | 98.588
-2 | 0.601 | 0.00575 | -0.172 | 104.458
-1.5 | 0.661 | 0.00613 | -0.172 | 107.797
-1 | 0.719 | 0.00649 | -0.172 | 110.797
-0.5 | 0.779 | 0.00775 | -0.172 | 100.542
0 | 0.838 | 0.00809 | -0.172 | 103.615
0.5 | 0.898 | 0.00858 | -0.172 | 104.664
1 | 0.957 | 0.00901 | -0.172 | 106.124
1.5 | 1.016 | 0.00956 | -0.172 | 106.183
2 | 1.074 | 0.00976 | -0.172 | 110.086
2.5 | 1.132 | 0.00982 | -0.172 | 115.243
3 | 1.19 | 0.01 | -0.172 | 118.914
3.5 | 1.247 | 0.00995 | -0.172 | 125.372
4 | 1.303 | 0.00927 | -0.172 | 140.588
4.5 | 1.359 | 0.00932 | -0.172 | 145.751
5 | 1.413 | 0.0094 | -0.172 | 150.294
5.5 | 1.466 | 0.01097 | -0.171 | 133.682
6 | 1.517 | 0.01161 | -0.171 | 130.625
6.5 | 1.566 | 0.01234 | -0.171 | 126.909
7 | 1.613 | 0.01316 | -0.171 | 122.545
7.5 | 1.657 | 0.01413 | -0.17 | 117.286
8 | 1.698 | 0.01533 | -0.17 | 110.75
8.5 | 1.733 | 0.01776 | -0.169 | 97.563
9 | 1.76 | 0.02223 | -0.168 | 79.161
9.5 | 1.79 | 0.02375 | -0.167 | 75.355
10 | 1.816 | 0.02521 | -0.167 | 72.063
10.5 | 1.838 | 0.02669 | -0.166 | 68.855
11 | 1.855 | 0.02819 | -0.166 | 65.811
11.5 | 1.868 | 0.02986 | -0.165 | 62.55
12 | 1.876 | 0.03163 | -0.164 | 59.318
12.5 | 1.879 | 0.03357 | -0.164 | 55.977
13 | 1.875 | 0.03569 | -0.163 | 52.542
13.5 | 1.867 | 0.03799 | -0.162 | 49.138
14 | 1.853 | 0.04051 | -0.161 | 45.755
14.5 | 1.835 | 0.04333 | -0.16 | 42.353
15 | 1.812 | 0.04661 | -0.159 | 38.877
15.5 | 1.785 | 0.05016 | -0.158 | 35.586
16 | 1.753 | 0.05435 | -0.156 | 32.253
16.5 | 1.714 | 0.0593 | -0.155 | 28.906
17 | 1.672 | 0.0648 | -0.153 | 25.805
17.5 | 1.625 | 0.07185 | -0.151 | 22.612

## 34. Re 750k Mach 0.00 (2)
BIGFOIL.COM POLAR EXPORT
Joukowsky 12.00% thick 6.00% camber
Joukowsky 12.00% thick 6.00% camber |  |  |  | Cl Max: | 1.797 | at alpha= | 16 | deg
XFOIL ncrit=9 |  |  |  | L/D Max: | 152.212 | at alpha= | 4 | deg
Re: | 750000 |  |  | Cd Min: | 0.14072 | at alpha= | 20 | deg
Mach: | 0 |  |  | Cl=0 at alpha= | -6.7103 | deg
|  |  |  | @ Cl=0.1, Cd= | 0.0094782
|  |  |  | @ Cl=0.4, Cd= | 0.0080037
|  |  |  | @ Cl=0.6, Cd= | 0.0076129
alpha (deg) | Cl | Cd | Cm | Cl/Cd
-12.5 | -0.5814 | 0.04882 | -0.1141 | -11.9091
-11.5 | -0.5227 | 0.02327 | -0.1622 | -22.4624
-11 | -0.479 | 0.01961 | -0.167 | -24.4263
-10.5 | -0.4276 | 0.01788 | -0.1689 | -23.915
-10 | -0.3739 | 0.01644 | -0.1703 | -22.7433
-9.5 | -0.3198 | 0.01482 | -0.1719 | -21.5789
-9 | -0.2637 | 0.01392 | -0.1727 | -18.944
-8.5 | -0.207 | 0.01276 | -0.1737 | -16.2226
-8 | -0.1498 | 0.01206 | -0.1744 | -12.4212
-7.5 | -0.0918 | 0.01124 | -0.1752 | -8.1673
-7 | -0.0339 | 0.01078 | -0.1756 | -3.1447
-6.5 | 0.0246 | 0.01011 | -0.1763 | 2.4332
-6 | 0.0832 | 0.00959 | -0.1769 | 8.6757
-5 | 0.2004 | 0.00881 | -0.1778 | 22.7469
-4.5 | 0.259 | 0.00852 | -0.1783 | 30.3991
-4 | 0.3174 | 0.00828 | -0.1786 | 38.3333
-3.5 | 0.3758 | 0.00807 | -0.1789 | 46.5675
-3 | 0.4342 | 0.00791 | -0.1792 | 54.8925
-2.5 | 0.4925 | 0.00776 | -0.1795 | 63.4665
-2 | 0.5503 | 0.00769 | -0.1796 | 71.5605
-1.5 | 0.6083 | 0.0076 | -0.1798 | 80.0395
-1 | 0.666 | 0.00756 | -0.18 | 88.0952
-0.5 | 0.7235 | 0.00755 | -0.18 | 95.8278
0 | 0.7807 | 0.00757 | -0.1801 | 103.1308
0.5 | 0.8375 | 0.00761 | -0.1801 | 110.0526
1.5 | 0.9503 | 0.00777 | -0.1799 | 122.3037
2.5 | 1.0617 | 0.00801 | -0.1796 | 132.5468
3 | 1.1169 | 0.00813 | -0.1793 | 137.3801
3.5 | 1.1715 | 0.00825 | -0.179 | 142
4 | 1.2177 | 0.008 | -0.1767 | 152.2125
4.5 | 1.2703 | 0.00841 | -0.176 | 151.0464
5 | 1.3224 | 0.00882 | -0.1752 | 149.932
5.5 | 1.3723 | 0.00934 | -0.1741 | 146.9272
6 | 1.4207 | 0.00993 | -0.1728 | 143.0715
6.5 | 1.4674 | 0.01061 | -0.1712 | 138.3035
7 | 1.5116 | 0.01139 | -0.1692 | 132.7129
7.5 | 1.5518 | 0.01236 | -0.1666 | 125.5502
8 | 1.588 | 0.01346 | -0.1634 | 117.9792
8.5 | 1.6152 | 0.01473 | -0.1586 | 109.6538
9 | 1.636 | 0.01625 | -0.153 | 100.6769
9.5 | 1.6555 | 0.01798 | -0.1476 | 92.0745
10 | 1.673 | 0.01998 | -0.1424 | 83.7337
10.5 | 1.6904 | 0.02218 | -0.1376 | 76.2128
11 | 1.7064 | 0.02465 | -0.1331 | 69.2252
11.5 | 1.7229 | 0.02727 | -0.1291 | 63.1793
12 | 1.7374 | 0.03025 | -0.1254 | 57.4347
12.5 | 1.7513 | 0.03346 | -0.1221 | 52.3401
13 | 1.7637 | 0.03702 | -0.119 | 47.6418
13.5 | 1.7728 | 0.04114 | -0.1163 | 43.0919
14 | 1.7818 | 0.04556 | -0.1141 | 39.1089
14.5 | 1.7891 | 0.05042 | -0.1123 | 35.4839
15 | 1.793 | 0.05598 | -0.1109 | 32.0293
15.5 | 1.7944 | 0.06216 | -0.11 | 28.8674
16 | 1.797 | 0.06847 | -0.1097 | 26.2451
16.5 | 1.787 | 0.07693 | -0.1101 | 23.2289
17 | 1.7871 | 0.0842 | -0.1108 | 21.2245
17.5 | 1.7831 | 0.09232 | -0.1122 | 19.3143
18 | 1.7726 | 0.1018 | -0.1144 | 17.4126
18.5 | 1.7535 | 0.11295 | -0.1177 | 15.5246
19 | 1.7489 | 0.12173 | -0.1206 | 14.367
19.5 | 1.7416 | 0.13103 | -0.1242 | 13.2916
20 | 1.7327 | 0.14072 | -0.1286 | 12.3131

## 35. Re 750k Mach 0.10 (1)
BIGFOIL.COM POLAR EXPORT
Joukowsky 12.00% thick 6.00% camber
Joukowsky 12.00% thick 6.00% camber |  |  |  | Cl Max: | 1.872 | at alpha= | 12 | deg
JavaFoil+Calcfoil stall+Eppler ext transition |  |  |  | L/D Max: | 145.211 | at alpha= | 4.5 | deg
Re: | 750000 |  |  | Cd Min: | 0.00487 | at alpha= | -6 | deg
Mach: | 0.1 |  |  | Cl=0 at alpha= | -6.9915 | deg
|  |  |  | @ Cl=0.1, Cd= | 0.004882
|  |  |  | @ Cl=0.4, Cd= | 0.0050834
|  |  |  | @ Cl=0.6, Cd= | 0.0057419
alpha (deg) | Cl | Cd | Cm | Cl/Cd
-20 | -0.581 | 0.19107 | -0.08 | -3.041
-19.5 | -0.589 | 0.18113 | -0.082 | -3.254
-19 | -0.595 | 0.17039 | -0.082 | -3.491
-18.5 | -0.599 | 0.16151 | -0.083 | -3.707
-18 | -0.601 | 0.15297 | -0.084 | -3.927
-17.5 | -0.601 | 0.14495 | -0.086 | -4.144
-17 | -0.598 | 0.13722 | -0.086 | -4.359
-16.5 | -0.593 | 0.12905 | -0.087 | -4.596
-16 | -0.586 | 0.12215 | -0.089 | -4.796
-15.5 | -0.576 | 0.11457 | -0.091 | -5.024
-15 | -0.563 | 0.10797 | -0.092 | -5.21
-14.5 | -0.547 | 0.10134 | -0.094 | -5.393
-14 | -0.528 | 0.09524 | -0.095 | -5.54
-13.5 | -0.506 | 0.08919 | -0.097 | -5.671
-13 | -0.481 | 0.08312 | -0.099 | -5.79
-12.5 | -0.454 | 0.07716 | -0.102 | -5.884
-12 | -0.424 | 0.07154 | -0.105 | -5.928
-11.5 | -0.392 | 0.06595 | -0.108 | -5.936
-11 | -0.356 | 0.06016 | -0.112 | -5.925
-10.5 | -0.319 | 0.05448 | -0.116 | -5.856
-10 | -0.28 | 0.04889 | -0.12 | -5.72
-9.5 | -0.239 | 0.04304 | -0.125 | -5.542
-9 | -0.195 | 0.03717 | -0.131 | -5.26
-8.5 | -0.151 | 0.03124 | -0.136 | -4.818
-8 | -0.103 | 0.02543 | -0.142 | -4.067
-7.5 | -0.054 | 0.01992 | -0.148 | -2.702
-7 | -0.001 | 0.01469 | -0.155 | -0.093
-6.5 | 0.058 | 0.00491 | -0.172 | 11.776
-6 | 0.118 | 0.00487 | -0.172 | 24.163
-5.5 | 0.178 | 0.00491 | -0.172 | 36.238
-5 | 0.239 | 0.00503 | -0.173 | 47.429
-4.5 | 0.299 | 0.00505 | -0.173 | 59.291
-4 | 0.36 | 0.00509 | -0.173 | 70.727
-3.5 | 0.421 | 0.00508 | -0.173 | 82.885
-3 | 0.482 | 0.00534 | -0.173 | 90.192
-2.5 | 0.542 | 0.00548 | -0.173 | 99.003
-2 | 0.604 | 0.00576 | -0.173 | 104.873
-1.5 | 0.664 | 0.00614 | -0.173 | 108.151
-1 | 0.723 | 0.00651 | -0.173 | 111.111
-0.5 | 0.783 | 0.00777 | -0.173 | 100.7
0 | 0.842 | 0.00812 | -0.173 | 103.753
0.5 | 0.902 | 0.00861 | -0.173 | 104.753
1 | 0.961 | 0.00908 | -0.173 | 105.933
1.5 | 1.021 | 0.00964 | -0.173 | 105.925
2 | 1.079 | 0.00982 | -0.173 | 109.884
2.5 | 1.138 | 0.00989 | -0.173 | 115.058
3 | 1.196 | 0.01006 | -0.173 | 118.82
3.5 | 1.253 | 0.01002 | -0.173 | 125.026
4 | 1.31 | 0.00935 | -0.173 | 140.039
4.5 | 1.365 | 0.0094 | -0.173 | 145.211
5 | 1.42 | 0.01049 | -0.172 | 135.376
5.5 | 1.473 | 0.01107 | -0.172 | 133.081
6 | 1.524 | 0.01173 | -0.172 | 129.911
6.5 | 1.573 | 0.01247 | -0.172 | 126.125
7 | 1.619 | 0.01331 | -0.171 | 121.644
7.5 | 1.663 | 0.01431 | -0.171 | 116.264
8 | 1.704 | 0.01558 | -0.171 | 109.354
8.5 | 1.737 | 0.01845 | -0.17 | 94.192
9 | 1.765 | 0.02256 | -0.169 | 78.234
9.5 | 1.794 | 0.02411 | -0.168 | 74.417
10 | 1.819 | 0.02556 | -0.167 | 71.185
10.5 | 1.84 | 0.02714 | -0.167 | 67.789
11 | 1.855 | 0.02868 | -0.166 | 64.695
11.5 | 1.866 | 0.03041 | -0.166 | 61.37
12 | 1.872 | 0.03226 | -0.165 | 58.034
12.5 | 1.872 | 0.03427 | -0.164 | 54.638
13 | 1.866 | 0.03645 | -0.163 | 51.191
13.5 | 1.854 | 0.03897 | -0.162 | 47.57
14 | 1.837 | 0.04161 | -0.162 | 44.139
14.5 | 1.814 | 0.04467 | -0.16 | 40.617
15 | 1.787 | 0.04805 | -0.159 | 37.184
15.5 | 1.754 | 0.05202 | -0.158 | 33.729
16 | 1.717 | 0.05677 | -0.156 | 30.246
16.5 | 1.673 | 0.06197 | -0.155 | 26.998
17 | 1.624 | 0.06853 | -0.153 | 23.698

## 36. Re 750k Mach 0.10 (2)
BIGFOIL.COM POLAR EXPORT
Joukowsky 12.00% thick 6.00% camber
Joukowsky 12.00% thick 6.00% camber |  |  |  | Cl Max: | 1.7884 | at alpha= | 15.5 | deg
XFOIL ncrit=9 |  |  |  | L/D Max: | 151.735 | at alpha= | 4 | deg
Re: | 750000 |  |  | Cd Min: | 0.18224 | at alpha= | -17 | deg
Mach: | 0.1 |  |  | Cl=0 at alpha= | -6.6975 | deg
|  |  |  | @ Cl=0.1, Cd= | 0.0095307
|  |  |  | @ Cl=0.4, Cd= | 0.0080447
|  |  |  | @ Cl=0.6, Cd= | 0.0076657
alpha (deg) | Cl | Cd | Cm | Cl/Cd
-17 | -0.3547 | 0.18224 | -0.0365 | -1.9463
-16.5 | -0.3379 | 0.17753 | -0.0382 | -1.9033
-16 | -0.3227 | 0.17249 | -0.0401 | -1.8708
-15.5 | -0.3181 | 0.16429 | -0.0438 | -1.9362
-15 | -0.308 | 0.15793 | -0.045 | -1.9502
-14.5 | -0.2939 | 0.15401 | -0.0451 | -1.9083
-14 | -0.2866 | 0.14947 | -0.045 | -1.9174
-12.5 | -0.5185 | 0.06356 | -0.097 | -8.1576
-12 | -0.5463 | 0.04124 | -0.1296 | -13.2468
-11.5 | -0.5266 | 0.02772 | -0.154 | -18.9971
-11 | -0.4833 | 0.02083 | -0.1666 | -23.2021
-10.5 | -0.4327 | 0.01866 | -0.1692 | -23.1886
-10 | -0.3789 | 0.01697 | -0.171 | -22.3276
-9.5 | -0.3243 | 0.01521 | -0.1726 | -21.3215
-9 | -0.2679 | 0.01422 | -0.1735 | -18.8397
-8.5 | -0.2106 | 0.01305 | -0.1746 | -16.1379
-8 | -0.1527 | 0.01222 | -0.1753 | -12.4959
-7.5 | -0.0943 | 0.01138 | -0.1761 | -8.2865
-7 | -0.0357 | 0.01085 | -0.1766 | -3.2903
-6.5 | 0.0233 | 0.01019 | -0.1773 | 2.2866
-6 | 0.0824 | 0.00965 | -0.1779 | 8.5389
-5.5 | 0.1414 | 0.00925 | -0.1783 | 15.2865
-5 | 0.2005 | 0.00888 | -0.1787 | 22.5788
-4.5 | 0.2597 | 0.00856 | -0.1791 | 30.3388
-4 | 0.3186 | 0.00831 | -0.1795 | 38.3394
-3.5 | 0.3774 | 0.00811 | -0.1798 | 46.5351
-3 | 0.4362 | 0.00794 | -0.18 | 54.937
-2.5 | 0.4949 | 0.00778 | -0.1803 | 63.6118
-2 | 0.5532 | 0.00771 | -0.1805 | 71.751
-1 | 0.6695 | 0.0076 | -0.1808 | 88.0921
-0.5 | 0.7273 | 0.00758 | -0.1809 | 95.9499
0 | 0.7849 | 0.00759 | -0.1809 | 103.4124
0.5 | 0.8422 | 0.00764 | -0.1809 | 110.2356
1 | 0.8991 | 0.00771 | -0.1809 | 116.6148
1.5 | 0.9557 | 0.0078 | -0.1808 | 122.5256
2 | 1.012 | 0.00792 | -0.1806 | 127.7778
2.5 | 1.0679 | 0.00804 | -0.1804 | 132.8234
3 | 1.1233 | 0.00818 | -0.1801 | 137.3227
3.5 | 1.1782 | 0.00831 | -0.1797 | 141.781
4 | 1.2245 | 0.00807 | -0.1774 | 151.7348
4.5 | 1.2775 | 0.00848 | -0.1766 | 150.6486
5 | 1.3298 | 0.0089 | -0.1758 | 149.4157
5.5 | 1.3801 | 0.00941 | -0.1746 | 146.6631
6 | 1.4287 | 0.01002 | -0.1732 | 142.5848
6.5 | 1.4753 | 0.01071 | -0.1715 | 137.7498
7 | 1.519 | 0.01153 | -0.1693 | 131.7433
7.5 | 1.5588 | 0.01252 | -0.1665 | 124.5048
8 | 1.5934 | 0.01369 | -0.1628 | 116.3915
8.5 | 1.6186 | 0.01498 | -0.1576 | 108.0507
9 | 1.6391 | 0.01657 | -0.1519 | 98.9197
9.5 | 1.6576 | 0.01842 | -0.1464 | 89.9891
10 | 1.674 | 0.02058 | -0.1411 | 81.3411
10.5 | 1.6911 | 0.02289 | -0.1364 | 73.8794
11 | 1.7077 | 0.02543 | -0.132 | 67.153
11.5 | 1.7225 | 0.0283 | -0.1279 | 60.8657
12 | 1.7362 | 0.03147 | -0.1242 | 55.17
12.5 | 1.7494 | 0.0349 | -0.1209 | 50.1261
13 | 1.7617 | 0.03861 | -0.1181 | 45.6281
13.5 | 1.7712 | 0.04288 | -0.1155 | 41.306
14 | 1.7761 | 0.04794 | -0.1133 | 37.0484
14.5 | 1.7852 | 0.05281 | -0.1117 | 33.8042
15 | 1.7846 | 0.05914 | -0.1105 | 30.1759
15.5 | 1.7884 | 0.06526 | -0.1099 | 27.4042
16 | 1.7881 | 0.07218 | -0.1098 | 24.7728
16.5 | 1.7776 | 0.08099 | -0.1106 | 21.9484
17 | 1.7767 | 0.08863 | -0.1116 | 20.0463
17.5 | 1.7709 | 0.09727 | -0.1133 | 18.206
18 | 1.7566 | 0.10759 | -0.116 | 16.3268
18.5 | 1.7422 | 0.11813 | -0.1194 | 14.7482
19 | 1.7359 | 0.12737 | -0.1228 | 13.6288
19.5 | 1.7283 | 0.13685 | -0.1268 | 12.6292
20 | 1.7187 | 0.14685 | -0.1315 | 11.7038

## 37. Re 750k Mach 0.25 (1)
BIGFOIL.COM POLAR EXPORT
Joukowsky 12.00% thick 6.00% camber
Joukowsky 12.00% thick 6.00% camber |  |  |  | Cl Max: | 1.845 | at alpha= | 11 | deg
JavaFoil+Calcfoil stall+Eppler ext transition |  |  |  | L/D Max: | 143.715 | at alpha= | 4 | deg
Re: | 750000 |  |  | Cd Min: | 0.00494 | at alpha= | -5.5 | deg
Mach: | 0.25 |  |  | Cl=0 at alpha= | -6.9911 | deg
|  |  |  | @ Cl=0.1, Cd= | 0.00771
|  |  |  | @ Cl=0.4, Cd= | 0.005189
|  |  |  | @ Cl=0.6, Cd= | 0.0057048
alpha (deg) | Cl | Cd | Cm | Cl/Cd
-19.5 | -0.266 | 0.23248 | -0.075 | -1.144
-19 | -0.307 | 0.21653 | -0.074 | -1.416
-18.5 | -0.342 | 0.20621 | -0.074 | -1.661
-18 | -0.374 | 0.19381 | -0.074 | -1.931
-17.5 | -0.402 | 0.1738 | -0.075 | -2.313
-17 | -0.426 | 0.1616 | -0.077 | -2.635
-16.5 | -0.446 | 0.15026 | -0.079 | -2.965
-16 | -0.461 | 0.13905 | -0.08 | -3.313
-15.5 | -0.471 | 0.1306 | -0.082 | -3.608
-15 | -0.477 | 0.12144 | -0.084 | -3.927
-14.5 | -0.478 | 0.1123 | -0.087 | -4.253
-14 | -0.473 | 0.10436 | -0.089 | -4.536
-13.5 | -0.464 | 0.09729 | -0.091 | -4.769
-13 | -0.45 | 0.09055 | -0.094 | -4.971
-12.5 | -0.431 | 0.08418 | -0.096 | -5.121
-12 | -0.408 | 0.07804 | -0.099 | -5.227
-11.5 | -0.381 | 0.0717 | -0.103 | -5.316
-11 | -0.35 | 0.06599 | -0.107 | -5.299
-10.5 | -0.315 | 0.06005 | -0.111 | -5.247
-10 | -0.278 | 0.05428 | -0.116 | -5.114
-9.5 | -0.238 | 0.04833 | -0.121 | -4.917
-9 | -0.195 | 0.04227 | -0.127 | -4.621
-8.5 | -0.151 | 0.0364 | -0.133 | -4.137
-8 | -0.104 | 0.03038 | -0.139 | -3.407
-7.5 | -0.05 | 0.04463 | -0.107 | -1.124
-7 | -0.001 | 0.01888 | -0.153 | -0.072
-6.5 | 0.055 | 0.01356 | -0.16 | 4.033
-6 | 0.121 | 0.00498 | -0.177 | 24.262
-5.5 | 0.183 | 0.00494 | -0.177 | 36.944
-5 | 0.245 | 0.005 | -0.177 | 48.968
-4.5 | 0.307 | 0.00508 | -0.177 | 60.486
-4 | 0.37 | 0.00516 | -0.178 | 71.636
-3.5 | 0.432 | 0.00522 | -0.178 | 82.812
-3 | 0.495 | 0.00527 | -0.178 | 93.935
-2.5 | 0.557 | 0.00551 | -0.178 | 101.189
-2 | 0.621 | 0.0058 | -0.178 | 107
-1.5 | 0.683 | 0.00614 | -0.178 | 111.129
-1 | 0.743 | 0.00658 | -0.178 | 112.807
-0.5 | 0.804 | 0.00793 | -0.178 | 101.412
0 | 0.866 | 0.0083 | -0.178 | 104.259
0.5 | 0.927 | 0.00883 | -0.178 | 104.981
1 | 0.988 | 0.00935 | -0.178 | 105.673
1.5 | 1.048 | 0.00995 | -0.178 | 105.415
2 | 1.108 | 0.01018 | -0.178 | 108.867
2.5 | 1.168 | 0.01027 | -0.178 | 113.679
3 | 1.227 | 0.01004 | -0.178 | 122.248
3.5 | 1.286 | 0.01002 | -0.178 | 128.334
4 | 1.344 | 0.00935 | -0.177 | 143.715
4.5 | 1.4 | 0.01041 | -0.177 | 134.495
5 | 1.456 | 0.011 | -0.177 | 132.364
5.5 | 1.509 | 0.01165 | -0.177 | 129.489
6 | 1.56 | 0.0124 | -0.176 | 125.799
6.5 | 1.609 | 0.01324 | -0.176 | 121.504
7 | 1.655 | 0.01421 | -0.176 | 116.427
7.5 | 1.697 | 0.01543 | -0.175 | 109.983
8 | 1.734 | 0.01727 | -0.175 | 100.455
8.5 | 1.76 | 0.02254 | -0.173 | 78.104
9 | 1.788 | 0.02457 | -0.173 | 72.771
9.5 | 1.812 | 0.02626 | -0.172 | 68.999
10 | 1.83 | 0.02796 | -0.171 | 65.453
10.5 | 1.841 | 0.02975 | -0.171 | 61.877
11 | 1.845 | 0.03176 | -0.17 | 58.095
11.5 | 1.842 | 0.03386 | -0.169 | 54.416
12 | 1.832 | 0.03626 | -0.168 | 50.518
12.5 | 1.812 | 0.03895 | -0.167 | 46.537
13 | 1.782 | 0.04194 | -0.166 | 42.5
13.5 | 1.743 | 0.04541 | -0.165 | 38.395
14 | 1.695 | 0.04956 | -0.164 | 34.2
14.5 | 1.637 | 0.05447 | -0.162 | 30.062
15 | 1.57 | 0.0607 | -0.159 | 25.864
15.5 | 1.491 | 0.06932 | -0.156 | 21.51
16 | 1.396 | 0.08353 | -0.15 | 16.708

## 38. Re 750k Mach 0.25 (2)
BIGFOIL.COM POLAR EXPORT
Joukowsky 12.00% thick 6.00% camber
Joukowsky 12.00% thick 6.00% camber |  |  |  | Cl Max: | 1.7564 | at alpha= | 14 | deg
XFOIL ncrit=9 |  |  |  | L/D Max: | 148.255 | at alpha= | 4.5 | deg
Re: | 750000 |  |  | Cd Min: | 0.22434 | at alpha= | -20 | deg
Mach: | 0.25 |  |  | Cl=0 at alpha= | -6.6242 | deg
|  |  |  | @ Cl=0.1, Cd= | 0.010006
|  |  |  | @ Cl=0.4, Cd= | 0.0082564
|  |  |  | @ Cl=0.6, Cd= | 0.0078188
alpha (deg) | Cl | Cd | Cm | Cl/Cd
-20 | -0.442 | 0.22434 | -0.0188 | -1.9702
-19.5 | -0.4289 | 0.21619 | -0.0234 | -1.9839
-19 | -0.4118 | 0.20995 | -0.0261 | -1.9614
-18.5 | -0.3935 | 0.20501 | -0.0286 | -1.9194
-18 | -0.3767 | 0.19956 | -0.0313 | -1.8877
-17.5 | -0.3646 | 0.19192 | -0.0351 | -1.8997
-17 | -0.3516 | 0.18494 | -0.0379 | -1.9012
-16.5 | -0.3339 | 0.18012 | -0.0395 | -1.8538
-16 | -0.3182 | 0.17498 | -0.0414 | -1.8185
-15.5 | -0.3059 | 0.16883 | -0.0434 | -1.8119
-15 | -0.3028 | 0.16058 | -0.0463 | -1.8857
-14.5 | -0.2888 | 0.15672 | -0.0459 | -1.8428
-14 | -0.2846 | 0.15269 | -0.0446 | -1.8639
-13.5 | -0.2768 | 0.14247 | -0.052 | -1.9429
-13 | -0.2468 | 0.13516 | -0.0571 | -1.826
-12.5 | -0.2151 | 0.1292 | -0.0623 | -1.6649
-11.5 | -0.189 | 0.10666 | -0.0785 | -1.772
-11 | -0.3905 | 0.04967 | -0.1283 | -7.8619
-10.5 | -0.4176 | 0.03551 | -0.1469 | -11.7601
-10 | -0.4013 | 0.02348 | -0.1671 | -17.0911
-9.5 | -0.3479 | 0.01926 | -0.174 | -18.0633
-9 | -0.2909 | 0.0165 | -0.1773 | -17.6303
-8.5 | -0.2311 | 0.01498 | -0.1788 | -15.4272
-8 | -0.1701 | 0.01344 | -0.1802 | -12.6562
-7.5 | -0.1086 | 0.01248 | -0.1809 | -8.7019
-7 | -0.0466 | 0.01148 | -0.1818 | -4.0592
-6.5 | 0.0154 | 0.01079 | -0.1823 | 1.4272
-6 | 0.0774 | 0.01021 | -0.1827 | 7.5808
-5.5 | 0.1395 | 0.00965 | -0.1833 | 14.456
-5 | 0.2014 | 0.00921 | -0.1837 | 21.8675
-4.5 | 0.263 | 0.00885 | -0.184 | 29.7175
-4 | 0.3246 | 0.00855 | -0.1843 | 37.9649
-3.5 | 0.386 | 0.0083 | -0.1846 | 46.506
-3 | 0.447 | 0.00811 | -0.1849 | 55.1171
-2.5 | 0.5078 | 0.00798 | -0.1851 | 63.6341
-2 | 0.5686 | 0.00785 | -0.1853 | 72.4331
-1.5 | 0.6289 | 0.00779 | -0.1854 | 80.7317
-1 | 0.689 | 0.00775 | -0.1855 | 88.9032
-0.5 | 0.7488 | 0.00776 | -0.1856 | 96.4948
0 | 0.8082 | 0.0078 | -0.1855 | 103.6154
0.5 | 0.8673 | 0.00786 | -0.1854 | 110.3435
1 | 0.9263 | 0.00793 | -0.1853 | 116.8096
1.5 | 0.9848 | 0.00804 | -0.1851 | 122.4876
2 | 1.0429 | 0.00818 | -0.1848 | 127.4939
3 | 1.1577 | 0.00851 | -0.184 | 136.04
3.5 | 1.2145 | 0.00868 | -0.1835 | 139.9194
4 | 1.2681 | 0.00864 | -0.1822 | 146.7708
4.5 | 1.3165 | 0.00888 | -0.1798 | 148.2545
5 | 1.3701 | 0.00934 | -0.1786 | 146.6916
5.5 | 1.4211 | 0.00993 | -0.1769 | 143.1118
6 | 1.4698 | 0.01061 | -0.1749 | 138.5297
6.5 | 1.5155 | 0.01141 | -0.1723 | 132.8221
7 | 1.5564 | 0.01239 | -0.169 | 125.6174
7.5 | 1.5897 | 0.0135 | -0.1643 | 117.7556
8 | 1.6139 | 0.01492 | -0.1583 | 108.1702
8.5 | 1.6353 | 0.01664 | -0.1524 | 98.2752
9 | 1.6534 | 0.01873 | -0.1465 | 88.2755
9.5 | 1.6679 | 0.02127 | -0.1408 | 78.4156
10 | 1.6824 | 0.02408 | -0.1356 | 69.8671
10.5 | 1.6963 | 0.02718 | -0.1308 | 62.4099
11 | 1.7104 | 0.03053 | -0.1267 | 56.0236
11.5 | 1.7226 | 0.0343 | -0.1229 | 50.2216
12 | 1.7335 | 0.03846 | -0.1196 | 45.0728
12.5 | 1.7428 | 0.0431 | -0.1168 | 40.4362
13 | 1.7486 | 0.04842 | -0.1144 | 36.1132
13.5 | 1.7531 | 0.05427 | -0.1127 | 32.3033
14 | 1.7564 | 0.06061 | -0.1115 | 28.9787
14.5 | 1.7539 | 0.06803 | -0.111 | 25.7813
15 | 1.7509 | 0.07591 | -0.1111 | 23.0655
15.5 | 1.7467 | 0.08428 | -0.1119 | 20.725
16 | 1.7303 | 0.09483 | -0.1138 | 18.2463
16.5 | 1.7255 | 0.10396 | -0.1159 | 16.5977
17 | 1.7171 | 0.11379 | -0.1187 | 15.0901
17.5 | 1.7044 | 0.12457 | -0.1226 | 13.6823
18 | 1.6904 | 0.13564 | -0.1271 | 12.4624
18.5 | 1.6841 | 0.14551 | -0.1316 | 11.5738
19 | 1.677 | 0.15561 | -0.1367 | 10.7769

## 39. Re 750k Mach 0.50 (1)
BIGFOIL.COM POLAR EXPORT
Joukowsky 12.00% thick 6.00% camber
Joukowsky 12.00% thick 6.00% camber |  |  |  | Cl Max: | 1.792 | at alpha= | 8 | deg
JavaFoil+Calcfoil stall+Eppler ext transition |  |  |  | L/D Max: | 125.606 | at alpha= | 2 | deg
Re: | 750000 |  |  | Cd Min: | 0.00518 | at alpha= | -4.5 | deg
Mach: | 0.5 |  |  | Cl=0 at alpha= | -6.9911 | deg
|  |  |  | @ Cl=0.1, Cd= | 0.025129
|  |  |  | @ Cl=0.4, Cd= | 0.0052546
|  |  |  | @ Cl=0.6, Cd= | 0.0056941
alpha (deg) | Cl | Cd | Cm | Cl/Cd
-20 | -0.759 | 0.20882 | -0.11 | -3.634
-19.5 | -0.729 | 0.20524 | -0.11 | -3.553
-19 | -0.7 | 0.19778 | -0.11 | -3.538
-18.5 | -0.67 | 0.19341 | -0.109 | -3.462
-18 | -0.64 | 0.18847 | -0.108 | -3.394
-17.5 | -0.61 | 0.18374 | -0.108 | -3.321
-17 | -0.581 | 0.17458 | -0.108 | -3.327
-16.5 | -0.55 | 0.17183 | -0.105 | -3.203
-16 | -0.521 | 0.16699 | -0.105 | -3.121
-15.5 | -0.491 | 0.16446 | -0.103 | -2.987
-15 | -0.462 | 0.15743 | -0.102 | -2.934
-14.5 | -0.433 | 0.1536 | -0.102 | -2.817
-14 | -0.403 | 0.14786 | -0.099 | -2.725
-13.5 | -0.374 | 0.14179 | -0.099 | -2.637
-13 | -0.345 | 0.13858 | -0.099 | -2.489
-12.5 | -0.316 | 0.1297 | -0.096 | -2.433
-12 | -0.287 | 0.1264 | -0.096 | -2.268
-11.5 | -0.257 | 0.11724 | -0.093 | -2.196
-11 | -0.229 | 0.11079 | -0.093 | -2.065
-10.5 | -0.2 | 0.10671 | -0.089 | -1.872
-10 | -0.171 | 0.10175 | -0.085 | -1.681
-9.5 | -0.143 | 0.07249 | -0.086 | -1.966
-9 | -0.114 | 0.06858 | -0.084 | -1.662
-8.5 | -0.131 | 0.0605 | -0.095 | -2.169
-8 | -0.098 | 0.05218 | -0.113 | -1.884
-7.5 | -0.053 | 0.04476 | -0.126 | -1.185
-7 | -0.001 | 0.03718 | -0.14 | -0.037
-6.5 | 0.055 | 0.02988 | -0.151 | 1.84
-6 | 0.116 | 0.02344 | -0.161 | 4.929
-5.5 | 0.18 | 0.0177 | -0.17 | 10.191
-5 | 0.251 | 0.01216 | -0.18 | 20.637
-4.5 | 0.342 | 0.00518 | -0.198 | 65.987
-4 | 0.412 | 0.00527 | -0.199 | 78.193
-3.5 | 0.482 | 0.00544 | -0.199 | 88.634
-3 | 0.553 | 0.00558 | -0.199 | 99.08
-2.5 | 0.623 | 0.00575 | -0.199 | 108.339
-2 | 0.694 | 0.00608 | -0.199 | 114.105
-1.5 | 0.763 | 0.00649 | -0.199 | 117.663
-1 | 0.83 | 0.00689 | -0.199 | 120.407
-0.5 | 0.898 | 0.00866 | -0.199 | 103.741
0 | 0.966 | 0.00927 | -0.199 | 104.214
0.5 | 1.034 | 0.00999 | -0.199 | 103.586
1 | 1.101 | 0.00995 | -0.199 | 110.622
1.5 | 1.167 | 0.0101 | -0.199 | 115.485
2 | 1.233 | 0.00981 | -0.198 | 125.606
2.5 | 1.298 | 0.01111 | -0.198 | 116.825
3 | 1.362 | 0.01141 | -0.198 | 119.401
3.5 | 1.426 | 0.01203 | -0.198 | 118.522
4 | 1.488 | 0.0127 | -0.197 | 117.173
4.5 | 1.548 | 0.0134 | -0.197 | 115.514
5 | 1.605 | 0.01383 | -0.197 | 116.036
5.5 | 1.658 | 0.01497 | -0.196 | 110.762
6 | 1.706 | 0.01634 | -0.196 | 104.43
6.5 | 1.747 | 0.01805 | -0.195 | 96.795
7 | 1.779 | 0.02075 | -0.194 | 85.718
7.5 | 1.789 | 0.02805 | -0.192 | 63.788
8 | 1.792 | 0.03134 | -0.191 | 57.197
8.5 | 1.77 | 0.03461 | -0.19 | 51.129
9 | 1.697 | 0.03855 | -0.188 | 44.033
9.5 | 1.491 | 0.04451 | -0.186 | 33.488
10 | 0.909 | 0.09547 | -0.075 | 9.519
10.5 | 0.935 | 0.10912 | -0.081 | 8.566
11 | 0.961 | 0.11508 | -0.085 | 8.346
11.5 | 0.986 | 0.12075 | -0.089 | 8.168
12 | 1.012 | 0.13172 | -0.093 | 7.685
12.5 | 1.038 | 0.13677 | -0.096 | 7.591
13 | 1.064 | 0.14229 | -0.1 | 7.48

## 40. Re 750k Mach 0.50 (2)
BIGFOIL.COM POLAR EXPORT
Joukowsky 12.00% thick 6.00% camber
Joukowsky 12.00% thick 6.00% camber |  |  |  | Cl Max: | 1.7006 | at alpha= | 10.5 | deg
XFOIL ncrit=9 |  |  |  | L/D Max: | 133.902 | at alpha= | 4.5 | deg
Re: | 750000 |  |  | Cd Min: | 0.24106 | at alpha= | -20 | deg
Mach: | 0.5 |  |  | Cl=0 at alpha= | -6.2633 | deg
|  |  |  | @ Cl=0.1, Cd= | 0.012679
|  |  |  | @ Cl=0.4, Cd= | 0.0093713
|  |  |  | @ Cl=0.6, Cd= | 0.0086865
alpha (deg) | Cl | Cd | Cm | Cl/Cd
-20 | -0.459 | 0.24106 | -0.0217 | -1.9041
-19.5 | -0.4404 | 0.23273 | -0.0264 | -1.8923
-19 | -0.4197 | 0.22565 | -0.0298 | -1.86
-18.5 | -0.3986 | 0.21961 | -0.0328 | -1.815
-18 | -0.3786 | 0.21314 | -0.036 | -1.7763
-17.5 | -0.3618 | 0.20519 | -0.04 | -1.7632
-17 | -0.3447 | 0.19791 | -0.043 | -1.7417
-16.5 | -0.3252 | 0.19231 | -0.0448 | -1.691
-16 | -0.3083 | 0.18655 | -0.0466 | -1.6526
-15.5 | -0.2971 | 0.17989 | -0.0483 | -1.6516
-15 | -0.2972 | 0.17393 | -0.0489 | -1.7087
-14.5 | -0.2632 | 0.16695 | -0.0533 | -1.5765
-14 | -0.2283 | 0.15883 | -0.0609 | -1.4374
-13.5 | -0.207 | 0.14842 | -0.0703 | -1.3947
-13 | -0.1702 | 0.14095 | -0.0758 | -1.2075
-12.5 | -0.1371 | 0.13395 | -0.0819 | -1.0235
-12 | -0.115 | 0.12392 | -0.0919 | -0.92802
-11.5 | -0.0803 | 0.11577 | -0.0987 | -0.69362
-11 | -0.038 | 0.10913 | -0.1061 | -0.34821
-10.5 | -0.0096 | 0.09943 | -0.1155 | -0.09655
-10 | 0.0205 | 0.09111 | -0.1239 | 0.225
-9.5 | 0.0378 | 0.08282 | -0.1303 | 0.45641
-9 | 0.0421 | 0.0745 | -0.1351 | 0.5651
-8.5 | 0.0574 | 0.06924 | -0.1373 | 0.829
-8 | 0.0567 | 0.06213 | -0.1404 | 0.9126
-7.5 | -0.0305 | 0.04659 | -0.1482 | -0.65465
-7 | -0.0652 | 0.03621 | -0.1588 | -1.8006
-6.5 | -0.0375 | 0.01892 | -0.1935 | -1.982
-6 | 0.0417 | 0.01403 | -0.2021 | 2.9722
-5.5 | 0.1198 | 0.01222 | -0.204 | 9.8036
-5 | 0.1963 | 0.01111 | -0.2048 | 17.6688
-4.5 | 0.2718 | 0.01029 | -0.2053 | 26.414
-4 | 0.3462 | 0.00968 | -0.2056 | 35.7645
-3.5 | 0.4194 | 0.00926 | -0.2058 | 45.2916
-3 | 0.4916 | 0.00896 | -0.2059 | 54.8661
-2.5 | 0.563 | 0.00877 | -0.2059 | 64.1961
-2 | 0.6339 | 0.00861 | -0.206 | 73.6237
-1.5 | 0.7038 | 0.00856 | -0.2059 | 82.2196
-1 | 0.7733 | 0.00852 | -0.2058 | 90.7629
-0.5 | 0.842 | 0.00856 | -0.2056 | 98.3645
0 | 0.9101 | 0.00864 | -0.2052 | 105.3356
0.5 | 0.9777 | 0.00877 | -0.2047 | 111.4823
1 | 1.0447 | 0.00893 | -0.2041 | 116.9877
1.5 | 1.111 | 0.00912 | -0.2032 | 121.8202
2 | 1.1765 | 0.00937 | -0.2022 | 125.5603
2.5 | 1.2407 | 0.00967 | -0.2007 | 128.304
3 | 1.3034 | 0.01003 | -0.1989 | 129.9501
3.5 | 1.3644 | 0.01043 | -0.1967 | 130.815
4 | 1.4239 | 0.01086 | -0.1941 | 131.1142
4.5 | 1.4689 | 0.01097 | -0.1886 | 133.9015
5 | 1.5153 | 0.01176 | -0.1834 | 128.852
5.5 | 1.5554 | 0.01281 | -0.1774 | 121.4208
6 | 1.5917 | 0.01418 | -0.1711 | 112.2496
6.5 | 1.624 | 0.01594 | -0.1647 | 101.8821
7 | 1.6507 | 0.01823 | -0.1581 | 90.5485
7.5 | 1.6709 | 0.02121 | -0.1515 | 78.7789
8 | 1.6846 | 0.02495 | -0.1451 | 67.519
8.5 | 1.6926 | 0.02952 | -0.1392 | 57.3374
9 | 1.6959 | 0.03491 | -0.134 | 48.5792
9.5 | 1.6983 | 0.04093 | -0.1298 | 41.4928
10 | 1.6986 | 0.04768 | -0.1265 | 35.625
10.5 | 1.7006 | 0.0548 | -0.1239 | 31.0328
11 | 1.6988 | 0.0628 | -0.1223 | 27.051
11.5 | 1.6935 | 0.07169 | -0.1216 | 23.6225
12 | 1.6833 | 0.08162 | -0.1219 | 20.6236
12.5 | 1.6749 | 0.0918 | -0.1229 | 18.2451
13 | 1.6623 | 0.10292 | -0.1251 | 16.1514
13.5 | 1.6515 | 0.11416 | -0.128 | 14.4665
14 | 1.6394 | 0.1259 | -0.1319 | 13.0214
14.5 | 1.6304 | 0.13749 | -0.1365 | 11.8583
15 | 1.6195 | 0.14973 | -0.1424 | 10.8161
15.5 | 1.6059 | 0.16278 | -0.1498 | 9.8655

## 41. Re 1M Mach 0.00 (1)
BIGFOIL.COM POLAR EXPORT
Joukowsky 12.00% thick 6.00% camber
Joukowsky 12.00% thick 6.00% camber |  |  |  | Cl Max: | 1.884 | at alpha= | 12.5 | deg
JavaFoil+Calcfoil stall+Eppler ext transition |  |  |  | L/D Max: | 151.472 | at alpha= | 5 | deg
Re: | 1000000 |  |  | Cd Min: | 0.00462 | at alpha= | -6 | deg
Mach: | 0 |  |  | Cl=0 at alpha= | -6.9915 | deg
|  |  |  | @ Cl=0.1, Cd= | 0.0046315
|  |  |  | @ Cl=0.4, Cd= | 0.0048231
|  |  |  | @ Cl=0.6, Cd= | 0.0054756
alpha (deg) | Cl | Cd | Cm | Cl/Cd
-20 | -0.619 | 0.17836 | -0.086 | -3.47
-19.5 | -0.624 | 0.17006 | -0.086 | -3.67
-19 | -0.627 | 0.16067 | -0.087 | -3.9
-18.5 | -0.628 | 0.1529 | -0.088 | -4.104
-18 | -0.627 | 0.1446 | -0.089 | -4.334
-17.5 | -0.624 | 0.13749 | -0.09 | -4.537
-17 | -0.619 | 0.1301 | -0.092 | -4.756
-16.5 | -0.611 | 0.12257 | -0.093 | -4.988
-16 | -0.601 | 0.11563 | -0.094 | -5.201
-15.5 | -0.589 | 0.10883 | -0.095 | -5.412
-15 | -0.574 | 0.10243 | -0.097 | -5.604
-14.5 | -0.556 | 0.09616 | -0.099 | -5.786
-14 | -0.536 | 0.08975 | -0.101 | -5.971
-13.5 | -0.513 | 0.08388 | -0.103 | -6.115
-13 | -0.487 | 0.07792 | -0.105 | -6.254
-12.5 | -0.459 | 0.0721 | -0.108 | -6.368
-12 | -0.428 | 0.06651 | -0.111 | -6.441
-11.5 | -0.395 | 0.06082 | -0.114 | -6.502
-11 | -0.36 | 0.05502 | -0.118 | -6.542
-10.5 | -0.322 | 0.04931 | -0.122 | -6.535
-10 | -0.283 | 0.04361 | -0.126 | -6.48
-9.5 | -0.241 | 0.03791 | -0.131 | -6.36
-9 | -0.198 | 0.03214 | -0.136 | -6.153
-8.5 | -0.152 | 0.02651 | -0.141 | -5.747
-8 | -0.105 | 0.02085 | -0.147 | -5.03
-7.5 | -0.055 | 0.01563 | -0.153 | -3.502
-7 | -0.001 | 0.01043 | -0.163 | -0.135
-6.5 | 0.058 | 0.00466 | -0.171 | 12.363
-6 | 0.117 | 0.00462 | -0.172 | 25.353
-5.5 | 0.177 | 0.00466 | -0.172 | 38.002
-5 | 0.237 | 0.00477 | -0.172 | 49.745
-4.5 | 0.298 | 0.0048 | -0.172 | 62.105
-4 | 0.358 | 0.00483 | -0.172 | 74.132
-3.5 | 0.419 | 0.00482 | -0.172 | 86.844
-3 | 0.479 | 0.00507 | -0.172 | 94.465
-2.5 | 0.54 | 0.00521 | -0.172 | 103.589
-2 | 0.601 | 0.00548 | -0.172 | 109.76
-1.5 | 0.661 | 0.00588 | -0.172 | 112.377
-1 | 0.719 | 0.00618 | -0.172 | 116.372
-0.5 | 0.779 | 0.00661 | -0.172 | 117.816
0 | 0.838 | 0.00768 | -0.172 | 109.1
0.5 | 0.898 | 0.00815 | -0.172 | 110.197
1 | 0.957 | 0.00858 | -0.172 | 111.531
1.5 | 1.016 | 0.0091 | -0.172 | 111.62
2 | 1.074 | 0.00967 | -0.172 | 111.159
2.5 | 1.132 | 0.00972 | -0.172 | 116.531
3 | 1.19 | 0.0095 | -0.172 | 125.313
3.5 | 1.247 | 0.00946 | -0.172 | 131.873
4 | 1.304 | 0.00923 | -0.172 | 141.349
4.5 | 1.36 | 0.00927 | -0.172 | 146.645
5 | 1.414 | 0.00934 | -0.172 | 151.472
5.5 | 1.467 | 0.01047 | -0.172 | 140.095
6 | 1.518 | 0.01111 | -0.171 | 136.664
6.5 | 1.567 | 0.01183 | -0.171 | 132.468
7 | 1.614 | 0.01265 | -0.171 | 127.6
7.5 | 1.658 | 0.01362 | -0.17 | 121.786
8 | 1.699 | 0.01484 | -0.17 | 114.505
8.5 | 1.736 | 0.01662 | -0.169 | 104.426
9 | 1.763 | 0.02096 | -0.168 | 84.132
9.5 | 1.793 | 0.02242 | -0.168 | 80.003
10 | 1.82 | 0.02376 | -0.167 | 76.588
10.5 | 1.842 | 0.02517 | -0.167 | 73.164
11 | 1.859 | 0.02658 | -0.166 | 69.949
11.5 | 1.872 | 0.02813 | -0.165 | 66.556
12 | 1.881 | 0.02978 | -0.165 | 63.159
12.5 | 1.884 | 0.03157 | -0.164 | 59.667
13 | 1.88 | 0.03353 | -0.163 | 56.075
13.5 | 1.872 | 0.03566 | -0.163 | 52.501
14 | 1.859 | 0.03799 | -0.162 | 48.941
14.5 | 1.841 | 0.04055 | -0.161 | 45.413
15 | 1.819 | 0.04356 | -0.16 | 41.753
15.5 | 1.792 | 0.04672 | -0.159 | 38.36
16 | 1.761 | 0.0505 | -0.157 | 34.873
16.5 | 1.724 | 0.05485 | -0.156 | 31.422
17 | 1.683 | 0.05961 | -0.155 | 28.228
17.5 | 1.638 | 0.06553 | -0.153 | 24.989

## 42. Re 1M Mach 0.00 (2)
BIGFOIL.COM POLAR EXPORT
Joukowsky 12.00% thick 6.00% camber
Joukowsky 12.00% thick 6.00% camber |  |  |  | Cl Max: | 1.8455 | at alpha= | 16 | deg
XFOIL ncrit=9 |  |  |  | L/D Max: | 163.184 | at alpha= | 4.5 | deg
Re: | 1000000 |  |  | Cd Min: | 0.13076 | at alpha= | 20 | deg
Mach: | 0 |  |  | Cl=0 at alpha= | -6.7194 | deg
|  |  |  | @ Cl=0.1, Cd= | 0.0086429
|  |  |  | @ Cl=0.4, Cd= | 0.0073444
|  |  |  | @ Cl=0.6, Cd= | 0.007023
alpha (deg) | Cl | Cd | Cm | Cl/Cd
-13.5 | -0.616 | 0.06437 | -0.0933 | -9.5697
-13 | -0.6306 | 0.04824 | -0.1149 | -13.0721
-12.5 | -0.6173 | 0.0321 | -0.1438 | -19.2305
-12 | -0.5881 | 0.02076 | -0.1637 | -28.3285
-11.5 | -0.5393 | 0.01831 | -0.167 | -29.4539
-11 | -0.4871 | 0.01678 | -0.1686 | -29.0286
-10.5 | -0.4329 | 0.01555 | -0.1698 | -27.8392
-10 | -0.3781 | 0.01387 | -0.1716 | -27.2603
-9.5 | -0.3218 | 0.01301 | -0.1724 | -24.7348
-9 | -0.2648 | 0.012 | -0.1735 | -22.0667
-8.5 | -0.2075 | 0.01135 | -0.1741 | -18.2819
-8 | -0.1494 | 0.01058 | -0.1749 | -14.121
-7.5 | -0.0913 | 0.01009 | -0.1755 | -9.0486
-7 | -0.033 | 0.00952 | -0.1761 | -3.4664
-6.5 | 0.0258 | 0.00906 | -0.1766 | 2.8477
-6 | 0.0842 | 0.00874 | -0.177 | 9.6339
-5.5 | 0.1428 | 0.00838 | -0.1775 | 17.0406
-5 | 0.2017 | 0.00805 | -0.178 | 25.0559
-4.5 | 0.2604 | 0.0078 | -0.1784 | 33.3846
-4 | 0.3188 | 0.00761 | -0.1787 | 41.8922
-3.5 | 0.3774 | 0.00741 | -0.179 | 50.9312
-3 | 0.436 | 0.00724 | -0.1794 | 60.221
-2.5 | 0.4943 | 0.00713 | -0.1796 | 69.3268
-2 | 0.5524 | 0.00706 | -0.1799 | 78.2436
-1 | 0.6682 | 0.00697 | -0.1802 | 95.868
-0.5 | 0.7258 | 0.00697 | -0.1804 | 104.132
0 | 0.7832 | 0.00698 | -0.1805 | 112.2063
0.5 | 0.8403 | 0.00703 | -0.1805 | 119.5306
1 | 0.897 | 0.0071 | -0.1805 | 126.338
1.5 | 0.9535 | 0.0072 | -0.1804 | 132.4306
2 | 1.0096 | 0.00731 | -0.1803 | 138.1122
2.5 | 1.0653 | 0.00745 | -0.1802 | 142.9933
3 | 1.1207 | 0.0076 | -0.18 | 147.4605
3.5 | 1.1753 | 0.00778 | -0.1797 | 151.0668
4 | 1.2291 | 0.00795 | -0.1793 | 154.6038
4.5 | 1.2761 | 0.00782 | -0.1772 | 163.1841
5 | 1.3276 | 0.00829 | -0.1764 | 160.1448
5.5 | 1.378 | 0.00882 | -0.1754 | 156.2358
6.5 | 1.4739 | 0.01012 | -0.1726 | 145.6423
7 | 1.5183 | 0.01094 | -0.1707 | 138.7843
7.5 | 1.559 | 0.01193 | -0.1682 | 130.679
8 | 1.5951 | 0.01308 | -0.165 | 121.9495
8.5 | 1.6239 | 0.01435 | -0.1605 | 113.1638
9 | 1.6462 | 0.01573 | -0.1549 | 104.6535
9.5 | 1.6668 | 0.01733 | -0.1496 | 96.18
10 | 1.6872 | 0.01908 | -0.1446 | 88.4277
10.5 | 1.7065 | 0.02106 | -0.1399 | 81.0304
11 | 1.7265 | 0.02315 | -0.1356 | 74.5788
11.5 | 1.7444 | 0.02556 | -0.1316 | 68.2473
12 | 1.762 | 0.02815 | -0.1278 | 62.5933
12.5 | 1.7791 | 0.03095 | -0.1245 | 57.483
13 | 1.7943 | 0.03409 | -0.1214 | 52.6342
13.5 | 1.8063 | 0.03773 | -0.1184 | 47.8744
14 | 1.8183 | 0.0416 | -0.116 | 43.7091
14.5 | 1.8275 | 0.04601 | -0.1138 | 39.7196
15 | 1.8358 | 0.05077 | -0.1122 | 36.1591
15.5 | 1.8388 | 0.05644 | -0.1108 | 32.5797
16 | 1.8455 | 0.06194 | -0.1101 | 29.795
16.5 | 1.8441 | 0.06881 | -0.1098 | 26.7999
17 | 1.8393 | 0.07646 | -0.1101 | 24.0557
17.5 | 1.8392 | 0.08367 | -0.1108 | 21.9816
18 | 1.8337 | 0.09196 | -0.1121 | 19.9402
18.5 | 1.8201 | 0.10184 | -0.1145 | 17.8722
19 | 1.807 | 0.11186 | -0.1174 | 16.1541
19.5 | 1.7996 | 0.121 | -0.1204 | 14.8727
20 | 1.7894 | 0.13076 | -0.1242 | 13.6846

## 43. Re 1M Mach 0.10 (1)
BIGFOIL.COM POLAR EXPORT
Joukowsky 12.00% thick 6.00% camber
Joukowsky 12.00% thick 6.00% camber |  |  |  | Cl Max: | 1.877 | at alpha= | 12 | deg
JavaFoil+Calcfoil stall+Eppler ext transition |  |  |  | L/D Max: | 150.803 | at alpha= | 5 | deg
Re: | 1000000 |  |  | Cd Min: | 0.00463 | at alpha= | -6 | deg
Mach: | 0.1 |  |  | Cl=0 at alpha= | -6.9915 | deg
|  |  |  | @ Cl=0.1, Cd= | 0.004642
|  |  |  | @ Cl=0.4, Cd= | 0.0048334
|  |  |  | @ Cl=0.6, Cd= | 0.0054632
alpha (deg) | Cl | Cd | Cm | Cl/Cd
-20 | -0.582 | 0.18254 | -0.083 | -3.188
-19.5 | -0.59 | 0.17484 | -0.085 | -3.376
-19 | -0.596 | 0.16543 | -0.086 | -3.602
-18.5 | -0.6 | 0.15703 | -0.087 | -3.82
-18 | -0.602 | 0.14862 | -0.088 | -4.049
-17.5 | -0.602 | 0.14057 | -0.089 | -4.282
-17 | -0.599 | 0.13268 | -0.09 | -4.517
-16.5 | -0.594 | 0.12507 | -0.091 | -4.753
-16 | -0.587 | 0.11751 | -0.093 | -4.997
-15.5 | -0.577 | 0.11071 | -0.095 | -5.213
-15 | -0.564 | 0.10397 | -0.096 | -5.425
-14.5 | -0.548 | 0.0976 | -0.098 | -5.618
-14 | -0.53 | 0.09131 | -0.1 | -5.799
-13.5 | -0.508 | 0.08526 | -0.102 | -5.957
-13 | -0.483 | 0.0792 | -0.104 | -6.105
-12.5 | -0.456 | 0.07337 | -0.107 | -6.22
-12 | -0.426 | 0.0677 | -0.11 | -6.299
-11.5 | -0.394 | 0.06196 | -0.113 | -6.36
-11 | -0.359 | 0.05612 | -0.117 | -6.398
-10.5 | -0.322 | 0.05038 | -0.121 | -6.385
-10 | -0.282 | 0.04476 | -0.125 | -6.307
-9.5 | -0.241 | 0.03887 | -0.13 | -6.2
-9 | -0.198 | 0.03312 | -0.135 | -5.971
-8.5 | -0.152 | 0.02739 | -0.141 | -5.564
-8 | -0.105 | 0.02182 | -0.146 | -4.805
-7.5 | -0.055 | 0.01644 | -0.153 | -3.328
-7 | -0.001 | 0.01126 | -0.161 | -0.124
-6.5 | 0.058 | 0.00467 | -0.172 | 12.395
-6 | 0.118 | 0.00463 | -0.172 | 25.423
-5.5 | 0.178 | 0.00467 | -0.172 | 38.131
-5 | 0.239 | 0.00478 | -0.173 | 49.898
-4.5 | 0.299 | 0.0048 | -0.173 | 62.359
-4 | 0.36 | 0.00484 | -0.173 | 74.405
-3.5 | 0.421 | 0.00483 | -0.173 | 87.163
-3 | 0.482 | 0.00508 | -0.173 | 94.841
-2.5 | 0.542 | 0.00522 | -0.173 | 104.021
-2 | 0.604 | 0.00548 | -0.173 | 110.193
-1.5 | 0.664 | 0.00589 | -0.173 | 112.734
-1 | 0.723 | 0.00619 | -0.173 | 116.743
-0.5 | 0.783 | 0.00663 | -0.173 | 118.138
0 | 0.842 | 0.00772 | -0.173 | 109.061
0.5 | 0.902 | 0.00817 | -0.173 | 110.344
1 | 0.961 | 0.00861 | -0.173 | 111.641
1.5 | 1.021 | 0.00914 | -0.173 | 111.665
2 | 1.08 | 0.00972 | -0.173 | 111.088
2.5 | 1.138 | 0.00978 | -0.173 | 116.348
3 | 1.196 | 0.00957 | -0.173 | 124.954
3.5 | 1.253 | 0.00953 | -0.173 | 131.554
4 | 1.31 | 0.00886 | -0.173 | 147.943
4.5 | 1.366 | 0.00935 | -0.173 | 146.117
5 | 1.421 | 0.00942 | -0.173 | 150.803
5.5 | 1.474 | 0.01057 | -0.172 | 139.427
6 | 1.525 | 0.01122 | -0.172 | 135.86
6.5 | 1.574 | 0.01196 | -0.172 | 131.634
7 | 1.621 | 0.0128 | -0.172 | 126.634
7.5 | 1.665 | 0.01379 | -0.171 | 120.705
8 | 1.705 | 0.01507 | -0.171 | 113.162
8.5 | 1.74 | 0.01728 | -0.17 | 100.744
9 | 1.768 | 0.02126 | -0.169 | 83.155
9.5 | 1.797 | 0.02275 | -0.168 | 79.022
10 | 1.823 | 0.02411 | -0.168 | 75.61
10.5 | 1.843 | 0.02558 | -0.167 | 72.069
11 | 1.859 | 0.02703 | -0.167 | 68.786
11.5 | 1.87 | 0.02863 | -0.166 | 65.327
12 | 1.877 | 0.03036 | -0.165 | 61.822
12.5 | 1.877 | 0.03224 | -0.165 | 58.224
13 | 1.871 | 0.03425 | -0.164 | 54.634
13.5 | 1.859 | 0.03657 | -0.163 | 50.841
14 | 1.843 | 0.03901 | -0.162 | 47.236
14.5 | 1.821 | 0.04178 | -0.161 | 43.577
15 | 1.794 | 0.04487 | -0.16 | 39.984
15.5 | 1.762 | 0.04841 | -0.159 | 36.4
16 | 1.726 | 0.05261 | -0.158 | 32.806
16.5 | 1.683 | 0.05716 | -0.156 | 29.448
17 | 1.636 | 0.06275 | -0.154 | 26.069

## 44. Re 1M Mach 0.10 (2)
BIGFOIL.COM POLAR EXPORT
Joukowsky 12.00% thick 6.00% camber
Joukowsky 12.00% thick 6.00% camber |  |  |  | Cl Max: | 1.8386 | at alpha= | 16 | deg
XFOIL ncrit=9 |  |  |  | L/D Max: | 162.662 | at alpha= | 4.5 | deg
Re: | 1000000 |  |  | Cd Min: | 0.13721 | at alpha= | 20 | deg
Mach: | 0.1 |  |  | Cl=0 at alpha= | -6.7064 | deg
|  |  |  | @ Cl=0.1, Cd= | 0.0086801
|  |  |  | @ Cl=0.4, Cd= | 0.0073922
|  |  |  | @ Cl=0.6, Cd= | 0.0070492
alpha (deg) | Cl | Cd | Cm | Cl/Cd
-13.5 | -0.5629 | 0.0755 | -0.0839 | -7.4556
-13 | -0.5927 | 0.05769 | -0.1037 | -10.2739
-12.5 | -0.5942 | 0.04121 | -0.1297 | -14.4188
-12 | -0.5855 | 0.02694 | -0.1538 | -21.7335
-11.5 | -0.5447 | 0.01941 | -0.1669 | -28.0629
-11 | -0.4928 | 0.01755 | -0.1691 | -28.0798
-10.5 | -0.4386 | 0.01602 | -0.1707 | -27.3783
-10 | -0.3834 | 0.01427 | -0.1725 | -26.8676
-9.5 | -0.3266 | 0.0133 | -0.1734 | -24.5564
-9 | -0.2689 | 0.01233 | -0.1744 | -21.8086
-8.5 | -0.211 | 0.01151 | -0.1751 | -18.3319
-8 | -0.1524 | 0.01079 | -0.1758 | -14.1242
-7.5 | -0.0936 | 0.01019 | -0.1765 | -9.1855
-7 | -0.0347 | 0.00961 | -0.1771 | -3.6108
-6.5 | 0.0244 | 0.0092 | -0.1775 | 2.6522
-6 | 0.0836 | 0.00878 | -0.178 | 9.5216
-5.5 | 0.1427 | 0.00842 | -0.1785 | 16.9477
-5 | 0.202 | 0.00809 | -0.1789 | 24.9691
-4.5 | 0.2612 | 0.00783 | -0.1793 | 33.3589
-4 | 0.3201 | 0.00762 | -0.1796 | 42.0079
-3.5 | 0.3789 | 0.00746 | -0.1799 | 50.7909
-3 | 0.438 | 0.00727 | -0.1803 | 60.2476
-2.5 | 0.4968 | 0.00716 | -0.1805 | 69.3855
-2 | 0.5552 | 0.00708 | -0.1807 | 78.4181
-1.5 | 0.6134 | 0.00704 | -0.1809 | 87.1307
-1 | 0.6717 | 0.007 | -0.1811 | 95.9571
0 | 0.7875 | 0.00701 | -0.1813 | 112.3395
0.5 | 0.845 | 0.00706 | -0.1813 | 119.6884
1 | 0.9021 | 0.00713 | -0.1813 | 126.5217
1.5 | 0.9589 | 0.00723 | -0.1813 | 132.6279
2 | 1.0154 | 0.00735 | -0.1811 | 138.1497
2.5 | 1.0714 | 0.00749 | -0.181 | 143.0441
3 | 1.127 | 0.00765 | -0.1807 | 147.3203
3.5 | 1.1819 | 0.00784 | -0.1804 | 150.7526
4 | 1.2364 | 0.008 | -0.18 | 154.55
4.5 | 1.2834 | 0.00789 | -0.1779 | 162.6616
5 | 1.3354 | 0.00835 | -0.177 | 159.9281
5.5 | 1.3859 | 0.0089 | -0.1759 | 155.7191
6 | 1.4349 | 0.00951 | -0.1746 | 150.8833
6.5 | 1.4819 | 0.01023 | -0.1729 | 144.8583
7 | 1.5257 | 0.0111 | -0.1708 | 137.4505
7.5 | 1.5662 | 0.01209 | -0.1681 | 129.5451
8 | 1.6017 | 0.01327 | -0.1646 | 120.7008
8.5 | 1.6273 | 0.01459 | -0.1594 | 111.5353
9 | 1.6492 | 0.01603 | -0.1539 | 102.8821
9.5 | 1.6688 | 0.01775 | -0.1484 | 94.0169
10 | 1.6892 | 0.01959 | -0.1434 | 86.2277
10.5 | 1.7087 | 0.02165 | -0.1387 | 78.9238
11 | 1.7274 | 0.02393 | -0.1344 | 72.1855
11.5 | 1.7446 | 0.0265 | -0.1303 | 65.834
12 | 1.7617 | 0.02926 | -0.1266 | 60.2085
12.5 | 1.7779 | 0.03226 | -0.1233 | 55.1116
13 | 1.7933 | 0.03554 | -0.1203 | 50.4586
13.5 | 1.8055 | 0.03933 | -0.1175 | 45.9064
14 | 1.8147 | 0.04367 | -0.115 | 41.5548
14.5 | 1.825 | 0.04815 | -0.1131 | 37.9024
15 | 1.8302 | 0.05349 | -0.1115 | 34.2157
15.5 | 1.8345 | 0.05923 | -0.1104 | 30.9725
16 | 1.8386 | 0.06529 | -0.1098 | 28.1605
16.5 | 1.8322 | 0.07313 | -0.1099 | 25.054
17 | 1.8307 | 0.08055 | -0.1104 | 22.7275
17.5 | 1.8281 | 0.08836 | -0.1115 | 20.6892
18 | 1.8199 | 0.09734 | -0.1133 | 18.6963
18.5 | 1.8005 | 0.10843 | -0.1163 | 16.6052
19 | 1.7933 | 0.11765 | -0.1192 | 15.2427
19.5 | 1.7842 | 0.12727 | -0.1228 | 14.019
20 | 1.7737 | 0.13721 | -0.127 | 12.9269

## 45. Re 1M Mach 0.25 (1)
BIGFOIL.COM POLAR EXPORT
Joukowsky 12.00% thick 6.00% camber
Joukowsky 12.00% thick 6.00% camber |  |  |  | Cl Max: | 1.85 | at alpha= | 11 | deg
JavaFoil+Calcfoil stall+Eppler ext transition |  |  |  | L/D Max: | 156.57 | at alpha= | 4.5 | deg
Re: | 1000000 |  |  | Cd Min: | 0.0047 | at alpha= | -5.5 | deg
Mach: | 0.25 |  |  | Cl=0 at alpha= | -6.9912 | deg
|  |  |  | @ Cl=0.1, Cd= | 0.0066168
|  |  |  | @ Cl=0.4, Cd= | 0.0049342
|  |  |  | @ Cl=0.6, Cd= | 0.0054281
alpha (deg) | Cl | Cd | Cm | Cl/Cd
-19.5 | -0.266 | 0.22269 | -0.077 | -1.195
-19 | -0.307 | 0.2069 | -0.077 | -1.483
-18.5 | -0.343 | 0.19487 | -0.076 | -1.758
-18 | -0.374 | 0.18424 | -0.077 | -2.033
-17.5 | -0.402 | 0.16853 | -0.078 | -2.387
-17 | -0.426 | 0.15726 | -0.08 | -2.711
-16.5 | -0.446 | 0.14541 | -0.082 | -3.068
-16 | -0.461 | 0.13463 | -0.084 | -3.426
-15.5 | -0.472 | 0.12522 | -0.086 | -3.769
-15 | -0.478 | 0.11718 | -0.088 | -4.077
-14.5 | -0.479 | 0.10886 | -0.091 | -4.396
-14 | -0.474 | 0.10127 | -0.093 | -4.685
-13.5 | -0.465 | 0.09386 | -0.095 | -4.956
-13 | -0.451 | 0.08713 | -0.099 | -5.181
-12.5 | -0.433 | 0.08074 | -0.101 | -5.358
-12 | -0.41 | 0.07479 | -0.104 | -5.476
-11.5 | -0.383 | 0.06836 | -0.108 | -5.601
-11 | -0.352 | 0.06251 | -0.112 | -5.625
-10.5 | -0.317 | 0.05647 | -0.117 | -5.616
-10 | -0.28 | 0.0505 | -0.121 | -5.538
-9.5 | -0.24 | 0.04443 | -0.127 | -5.397
-9 | -0.197 | 0.03836 | -0.132 | -5.143
-8.5 | -0.152 | 0.0326 | -0.138 | -4.671
-8 | -0.105 | 0.02681 | -0.144 | -3.908
-7.5 | -0.051 | 0.03883 | -0.122 | -1.315
-7 | -0.001 | 0.01564 | -0.157 | -0.088
-6.5 | 0.056 | 0.01057 | -0.167 | 5.335
-6 | 0.121 | 0.00473 | -0.177 | 25.538
-5.5 | 0.183 | 0.0047 | -0.177 | 38.868
-5 | 0.245 | 0.00475 | -0.177 | 51.527
-4.5 | 0.307 | 0.00483 | -0.177 | 63.63
-4 | 0.37 | 0.00491 | -0.178 | 75.365
-3.5 | 0.432 | 0.00496 | -0.178 | 87.096
-3 | 0.495 | 0.00501 | -0.178 | 98.791
-2.5 | 0.557 | 0.00524 | -0.178 | 106.376
-2 | 0.621 | 0.00552 | -0.178 | 112.503
-1.5 | 0.683 | 0.00585 | -0.178 | 116.802
-1 | 0.743 | 0.00627 | -0.178 | 118.534
-0.5 | 0.804 | 0.00672 | -0.178 | 119.702
0 | 0.866 | 0.0079 | -0.178 | 109.578
0.5 | 0.927 | 0.0084 | -0.178 | 110.337
1 | 0.988 | 0.00889 | -0.178 | 111.131
1.5 | 1.048 | 0.00945 | -0.178 | 110.915
2 | 1.109 | 0.00965 | -0.178 | 114.85
2.5 | 1.168 | 0.00975 | -0.178 | 119.85
3 | 1.228 | 0.00953 | -0.178 | 128.789
3.5 | 1.286 | 0.0095 | -0.178 | 135.422
4 | 1.345 | 0.00945 | -0.178 | 142.25
4.5 | 1.401 | 0.00895 | -0.177 | 156.57
5 | 1.457 | 0.01049 | -0.177 | 138.831
5.5 | 1.51 | 0.01114 | -0.177 | 135.606
6 | 1.562 | 0.01187 | -0.177 | 131.55
6.5 | 1.61 | 0.0127 | -0.176 | 126.773
7 | 1.656 | 0.0137 | -0.176 | 120.929
7.5 | 1.699 | 0.01491 | -0.175 | 113.951
8 | 1.736 | 0.01653 | -0.175 | 105.039
8.5 | 1.764 | 0.02124 | -0.174 | 83.049
9 | 1.792 | 0.02316 | -0.173 | 77.345
9.5 | 1.816 | 0.02478 | -0.172 | 73.28
10 | 1.834 | 0.02639 | -0.172 | 69.506
10.5 | 1.845 | 0.02804 | -0.171 | 65.8
11 | 1.85 | 0.02993 | -0.17 | 61.805
11.5 | 1.847 | 0.0319 | -0.17 | 57.906
12 | 1.837 | 0.03412 | -0.169 | 53.841
12.5 | 1.818 | 0.03659 | -0.168 | 49.681
13 | 1.788 | 0.03933 | -0.167 | 45.461
13.5 | 1.75 | 0.04251 | -0.166 | 41.158
14 | 1.702 | 0.04624 | -0.164 | 36.809
14.5 | 1.646 | 0.05061 | -0.163 | 32.518
15 | 1.58 | 0.05593 | -0.161 | 28.255
15.5 | 1.505 | 0.0629 | -0.158 | 23.932
16 | 1.419 | 0.07279 | -0.155 | 19.489

## 46. Re 1M Mach 0.25 (2)
BIGFOIL.COM POLAR EXPORT
Joukowsky 12.00% thick 6.00% camber
Joukowsky 12.00% thick 6.00% camber |  |  |  | Cl Max: | 1.8006 | at alpha= | 14.5 | deg
XFOIL ncrit=9 |  |  |  | L/D Max: | 160.412 | at alpha= | 4.5 | deg
Re: | 1000000 |  |  | Cd Min: | 0.16473 | at alpha= | -15.5 | deg
Mach: | 0.25 |  |  | Cl=0 at alpha= | -6.6358 | deg
|  |  |  | @ Cl=0.1, Cd= | 0.0089596
|  |  |  | @ Cl=0.4, Cd= | 0.0075527
|  |  |  | @ Cl=0.6, Cd= | 0.0071911
alpha (deg) | Cl | Cd | Cm | Cl/Cd
-15.5 | -0.3174 | 0.16473 | -0.0452 | -1.9268
-15 | -0.303 | 0.16001 | -0.0454 | -1.8936
-14.5 | -0.2911 | 0.15614 | -0.0453 | -1.8644
-14 | -0.2786 | 0.15065 | -0.047 | -1.8493
-13.5 | -0.2676 | 0.13797 | -0.0558 | -1.9396
-13 | -0.2357 | 0.13233 | -0.0606 | -1.7812
-12 | -0.4247 | 0.06822 | -0.1027 | -6.2254
-11.5 | -0.433 | 0.05121 | -0.1268 | -8.4554
-11 | -0.4572 | 0.03789 | -0.1441 | -12.0665
-10.5 | -0.4644 | 0.02407 | -0.1643 | -19.2937
-10 | -0.411 | 0.01845 | -0.1741 | -22.2764
-9.5 | -0.3534 | 0.0157 | -0.1775 | -22.5096
-9 | -0.293 | 0.01417 | -0.179 | -20.6775
-8.5 | -0.2315 | 0.0129 | -0.1801 | -17.9457
-8 | -0.1698 | 0.01182 | -0.1811 | -14.3655
-7.5 | -0.1075 | 0.0109 | -0.1818 | -9.8624
-7 | -0.0453 | 0.01028 | -0.1823 | -4.4066
-6.5 | 0.0169 | 0.00962 | -0.1828 | 1.7568
-6 | 0.0792 | 0.0091 | -0.1833 | 8.7033
-5.5 | 0.1414 | 0.00868 | -0.1837 | 16.2903
-5 | 0.2033 | 0.00834 | -0.184 | 24.3765
-4.5 | 0.2649 | 0.00805 | -0.1843 | 32.9068
-4 | 0.3267 | 0.00778 | -0.1846 | 41.9923
-3.5 | 0.3881 | 0.00758 | -0.1849 | 51.2005
-3 | 0.4491 | 0.00744 | -0.1851 | 60.3629
-2.5 | 0.5099 | 0.00733 | -0.1853 | 69.5634
-2 | 0.5708 | 0.00722 | -0.1856 | 79.0582
-1.5 | 0.6314 | 0.00716 | -0.1857 | 88.1844
-1 | 0.6916 | 0.00714 | -0.1859 | 96.8627
-0.5 | 0.7515 | 0.00715 | -0.1859 | 105.1049
0 | 0.8111 | 0.00719 | -0.186 | 112.8095
0.5 | 0.8704 | 0.00726 | -0.1859 | 119.8898
1 | 0.9294 | 0.00735 | -0.1858 | 126.449
1.5 | 0.9882 | 0.00746 | -0.1857 | 132.4665
2 | 1.0466 | 0.00759 | -0.1854 | 137.892
2.5 | 1.1046 | 0.00775 | -0.1852 | 142.529
3 | 1.1622 | 0.00793 | -0.1848 | 146.5574
3.5 | 1.2191 | 0.00814 | -0.1843 | 149.7666
4 | 1.2749 | 0.00839 | -0.1836 | 151.9547
4.5 | 1.3234 | 0.00825 | -0.1812 | 160.4121
5 | 1.3765 | 0.00878 | -0.1799 | 156.7768
5.5 | 1.4278 | 0.00939 | -0.1783 | 152.0554
6 | 1.4772 | 0.01008 | -0.1764 | 146.5476
6.5 | 1.5236 | 0.01089 | -0.174 | 139.9082
7 | 1.5649 | 0.01191 | -0.1707 | 131.3938
7.5 | 1.5995 | 0.01305 | -0.1663 | 122.567
8 | 1.6243 | 0.01441 | -0.1603 | 112.7203
8.5 | 1.6451 | 0.0161 | -0.1542 | 102.1801
9 | 1.6644 | 0.01805 | -0.1483 | 92.2105
9.5 | 1.6816 | 0.02035 | -0.1427 | 82.6339
10 | 1.7 | 0.0228 | -0.1377 | 74.5614
10.5 | 1.7174 | 0.02554 | -0.133 | 67.2435
11 | 1.7339 | 0.02858 | -0.1288 | 60.6683
11.5 | 1.7489 | 0.03198 | -0.1249 | 54.6873
12 | 1.7631 | 0.03567 | -0.1215 | 49.4281
12.5 | 1.7758 | 0.03979 | -0.1184 | 44.6293
13 | 1.7853 | 0.04454 | -0.1158 | 40.0831
13.5 | 1.7927 | 0.04979 | -0.1137 | 36.0052
14 | 1.7993 | 0.05548 | -0.1121 | 32.4315
14.5 | 1.8006 | 0.06212 | -0.111 | 28.9858
15 | 1.7997 | 0.06945 | -0.1106 | 25.9136
15.5 | 1.7991 | 0.07703 | -0.1108 | 23.3558
16 | 1.7867 | 0.0867 | -0.112 | 20.6078
16.5 | 1.7808 | 0.09571 | -0.1136 | 18.6062
17 | 1.7725 | 0.10535 | -0.1159 | 16.8249
17.5 | 1.7601 | 0.11583 | -0.1191 | 15.1955
18 | 1.7395 | 0.12798 | -0.1238 | 13.592
18.5 | 1.7287 | 0.13853 | -0.1283 | 12.4789
19 | 1.7195 | 0.14892 | -0.1333 | 11.5465
19.5 | 1.7103 | 0.15938 | -0.1388 | 10.731

## 47. Re 1M Mach 0.50 (1)
BIGFOIL.COM POLAR EXPORT
Joukowsky 12.00% thick 6.00% camber
Joukowsky 12.00% thick 6.00% camber |  |  |  | Cl Max: | 1.796 | at alpha= | 8 | deg
JavaFoil+Calcfoil stall+Eppler ext transition |  |  |  | L/D Max: | 133.501 | at alpha= | 2.5 | deg
Re: | 1000000 |  |  | Cd Min: | 0.00492 | at alpha= | -4.5 | deg
Mach: | 0.5 |  |  | Cl=0 at alpha= | -6.9912 | deg
|  |  |  | @ Cl=0.1, Cd= | 0.022469
|  |  |  | @ Cl=0.4, Cd= | 0.0049946
|  |  |  | @ Cl=0.6, Cd= | 0.0054074
alpha (deg) | Cl | Cd | Cm | Cl/Cd
-20 | -0.759 | 0.20032 | -0.11 | -3.789
-19.5 | -0.729 | 0.19124 | -0.11 | -3.813
-19 | -0.7 | 0.18827 | -0.11 | -3.717
-18.5 | -0.67 | 0.18408 | -0.109 | -3.638
-18 | -0.64 | 0.17784 | -0.108 | -3.597
-17.5 | -0.61 | 0.17318 | -0.108 | -3.524
-17 | -0.581 | 0.16786 | -0.108 | -3.461
-16.5 | -0.55 | 0.15896 | -0.105 | -3.463
-16 | -0.521 | 0.15421 | -0.105 | -3.38
-15.5 | -0.491 | 0.15427 | -0.103 | -3.185
-15 | -0.462 | 0.14767 | -0.102 | -3.128
-14.5 | -0.433 | 0.14384 | -0.102 | -3.008
-14 | -0.403 | 0.1378 | -0.099 | -2.925
-13.5 | -0.374 | 0.13192 | -0.099 | -2.835
-13 | -0.345 | 0.12869 | -0.099 | -2.68
-12.5 | -0.316 | 0.12226 | -0.096 | -2.581
-12 | -0.287 | 0.11897 | -0.096 | -2.41
-11.5 | -0.258 | 0.10936 | -0.093 | -2.355
-11 | -0.229 | 0.10513 | -0.093 | -2.176
-10.5 | -0.2 | 0.10066 | -0.089 | -1.985
-10 | -0.171 | 0.09112 | -0.086 | -1.877
-9.5 | -0.143 | 0.07073 | -0.088 | -2.016
-9 | -0.114 | 0.06576 | -0.087 | -1.735
-8.5 | -0.132 | 0.05852 | -0.102 | -2.248
-8 | -0.099 | 0.04954 | -0.12 | -1.995
-7.5 | -0.053 | 0.04165 | -0.133 | -1.283
-7 | -0.001 | 0.03405 | -0.146 | -0.04
-6.5 | 0.056 | 0.02692 | -0.156 | 2.063
-6 | 0.117 | 0.02075 | -0.165 | 5.633
-5.5 | 0.183 | 0.01516 | -0.175 | 12.063
-5 | 0.258 | 0.01025 | -0.187 | 25.165
-4.5 | 0.342 | 0.00492 | -0.198 | 69.445
-4 | 0.412 | 0.00501 | -0.199 | 82.259
-3.5 | 0.482 | 0.00517 | -0.199 | 93.269
-3 | 0.553 | 0.0053 | -0.199 | 104.228
-2.5 | 0.623 | 0.00546 | -0.199 | 113.971
-2 | 0.694 | 0.00579 | -0.199 | 119.967
-1.5 | 0.763 | 0.00617 | -0.199 | 123.703
-1 | 0.83 | 0.00655 | -0.199 | 126.566
-0.5 | 0.898 | 0.0082 | -0.199 | 109.463
0 | 0.966 | 0.00881 | -0.199 | 109.75
0.5 | 1.034 | 0.00944 | -0.199 | 109.529
1 | 1.102 | 0.0102 | -0.199 | 108.113
1.5 | 1.168 | 0.00994 | -0.199 | 117.445
2 | 1.234 | 0.00967 | -0.199 | 127.599
2.5 | 1.299 | 0.00973 | -0.198 | 133.501
3 | 1.364 | 0.01087 | -0.198 | 125.418
3.5 | 1.427 | 0.01144 | -0.198 | 124.731
4 | 1.49 | 0.01212 | -0.198 | 122.917
4.5 | 1.55 | 0.01281 | -0.197 | 120.94
5 | 1.607 | 0.01321 | -0.197 | 121.618
5.5 | 1.66 | 0.01432 | -0.196 | 115.9
6 | 1.708 | 0.01568 | -0.196 | 108.95
6.5 | 1.749 | 0.0174 | -0.195 | 100.561
7 | 1.781 | 0.01984 | -0.194 | 89.786
7.5 | 1.793 | 0.02645 | -0.192 | 67.796
8 | 1.796 | 0.02956 | -0.191 | 60.758
8.5 | 1.774 | 0.03267 | -0.19 | 54.29
9 | 1.702 | 0.03638 | -0.189 | 46.775
9.5 | 1.495 | 0.04193 | -0.187 | 35.664
10 | 0.909 | 0.09095 | -0.077 | 9.994
10.5 | 0.935 | 0.10307 | -0.082 | 9.07
11 | 0.961 | 0.10703 | -0.085 | 8.975
11.5 | 0.986 | 0.11409 | -0.089 | 8.645
12 | 1.012 | 0.12108 | -0.093 | 8.36
12.5 | 1.038 | 0.12709 | -0.096 | 8.169
13 | 1.064 | 0.13289 | -0.1 | 8.009

## 48. Re 1M Mach 0.50 (2)
BIGFOIL.COM POLAR EXPORT
Joukowsky 12.00% thick 6.00% camber
Joukowsky 12.00% thick 6.00% camber |  |  |  | Cl Max: | 1.7345 | at alpha= | 11 | deg
XFOIL ncrit=9 |  |  |  | L/D Max: | 141.214 | at alpha= | 3.5 | deg
Re: | 1000000 |  |  | Cd Min: | 0.23935 | at alpha= | -20 | deg
Mach: | 0.5 |  |  | Cl=0 at alpha= | -6.2897 | deg
|  |  |  | @ Cl=0.1, Cd= | 0.011281
|  |  |  | @ Cl=0.4, Cd= | 0.0085182
|  |  |  | @ Cl=0.6, Cd= | 0.0079433
alpha (deg) | Cl | Cd | Cm | Cl/Cd
-20 | -0.4623 | 0.23935 | -0.022 | -1.9315
-19.5 | -0.442 | 0.23225 | -0.0255 | -1.9031
-19 | -0.4201 | 0.22618 | -0.0289 | -1.8574
-18.5 | -0.3993 | 0.21963 | -0.0324 | -1.8181
-18 | -0.38 | 0.21216 | -0.036 | -1.7911
-17.5 | -0.3647 | 0.20371 | -0.0404 | -1.7903
-17 | -0.3439 | 0.19776 | -0.0423 | -1.739
-16.5 | -0.325 | 0.1921 | -0.0445 | -1.6918
-16 | -0.3092 | 0.18585 | -0.0465 | -1.6637
-15.5 | -0.3025 | 0.17812 | -0.0488 | -1.6983
-14.5 | -0.2483 | 0.164 | -0.0581 | -1.514
-14 | -0.2171 | 0.15601 | -0.0648 | -1.3916
-13.5 | -0.1964 | 0.14502 | -0.0738 | -1.3543
-13 | -0.1617 | 0.1384 | -0.0789 | -1.1684
-12.5 | -0.1269 | 0.13112 | -0.0859 | -0.96782
-12 | -0.1045 | 0.11985 | -0.0951 | -0.87192
-11.5 | -0.0727 | 0.11094 | -0.1039 | -0.65531
-11 | -0.042 | 0.10141 | -0.1139 | -0.41416
-10.5 | -0.0001 | 0.09493 | -0.1223 | -0.0010534
-10 | 0.0201 | 0.08701 | -0.1287 | 0.23101
-9.5 | 0.0137 | 0.07674 | -0.1342 | 0.17852
-9 | 0.0344 | 0.07239 | -0.1361 | 0.4752
-8.5 | 0.0313 | 0.06484 | -0.1395 | 0.48273
-8 | -0.0614 | 0.04841 | -0.149 | -1.2683
-7.5 | -0.1027 | 0.03933 | -0.1553 | -2.6112
-7 | -0.1094 | 0.02408 | -0.1818 | -4.5432
-6.5 | -0.0334 | 0.01449 | -0.2015 | -2.305
-6 | 0.046 | 0.01208 | -0.2045 | 3.8079
-5 | 0.2008 | 0.00979 | -0.2061 | 20.5107
-4.5 | 0.2761 | 0.00917 | -0.2063 | 30.1091
-4 | 0.3502 | 0.00873 | -0.2064 | 40.1145
-3.5 | 0.4231 | 0.00842 | -0.2064 | 50.2494
-3 | 0.4952 | 0.00819 | -0.2064 | 60.464
-2.5 | 0.5669 | 0.00799 | -0.2065 | 70.9512
-2 | 0.6377 | 0.00789 | -0.2065 | 80.8238
-1.5 | 0.7079 | 0.00783 | -0.2065 | 90.4087
-1 | 0.7773 | 0.00783 | -0.2064 | 99.272
-0.5 | 0.8463 | 0.00786 | -0.2062 | 107.6718
0 | 0.9147 | 0.00795 | -0.2059 | 115.0566
0.5 | 0.9826 | 0.00807 | -0.2054 | 121.7596
1 | 1.0498 | 0.00823 | -0.2049 | 127.5577
1.5 | 1.1165 | 0.00843 | -0.2041 | 132.4437
2 | 1.1824 | 0.00867 | -0.2031 | 136.3783
2.5 | 1.2472 | 0.00897 | -0.2018 | 139.0412
3 | 1.31 | 0.00934 | -0.2 | 140.257
3.5 | 1.3726 | 0.00972 | -0.198 | 141.214
4 | 1.4321 | 0.01019 | -0.1954 | 140.5397
4.5 | 1.4883 | 0.01071 | -0.1921 | 138.9636
5 | 1.5269 | 0.01102 | -0.1854 | 138.5572
5.5 | 1.5689 | 0.01202 | -0.1796 | 130.5241
6 | 1.6056 | 0.01337 | -0.1733 | 120.0898
6.5 | 1.6378 | 0.01513 | -0.1667 | 108.2485
7 | 1.6653 | 0.01736 | -0.1601 | 95.9274
7.5 | 1.6854 | 0.02028 | -0.1533 | 83.1065
8.5 | 1.7094 | 0.02829 | -0.1407 | 60.4242
9 | 1.7153 | 0.03341 | -0.1354 | 51.3409
9.5 | 1.7219 | 0.03899 | -0.131 | 44.1626
10 | 1.7284 | 0.04507 | -0.1274 | 38.3492
10.5 | 1.7326 | 0.05184 | -0.1245 | 33.4221
11 | 1.7345 | 0.05934 | -0.1225 | 29.2299
11.5 | 1.733 | 0.06765 | -0.1212 | 25.6171
12 | 1.7259 | 0.07706 | -0.121 | 22.3968
12.5 | 1.7163 | 0.08729 | -0.1218 | 19.662
13 | 1.7033 | 0.09835 | -0.1236 | 17.3188
13.5 | 1.6904 | 0.10979 | -0.1263 | 15.3967
14 | 1.6751 | 0.12193 | -0.1303 | 13.7382
14.5 | 1.6624 | 0.13399 | -0.1349 | 12.4069
15 | 1.6494 | 0.14643 | -0.1407 | 11.2641
15.5 | 1.6353 | 0.15944 | -0.1478 | 10.2565
16 | 1.6197 | 0.173 | -0.1561 | 9.3624

## 49. Re 2M Mach 0.00 (1)
BIGFOIL.COM POLAR EXPORT
Joukowsky 12.00% thick 6.00% camber
Joukowsky 12.00% thick 6.00% camber |  |  |  | Cl Max: | 1.895 | at alpha= | 12.5 | deg
JavaFoil+Calcfoil stall+Eppler ext transition |  |  |  | L/D Max: | 164.232 | at alpha= | 6 | deg
Re: | 2000000 |  |  | Cd Min: | 0.00402 | at alpha= | -7.5 | deg
Mach: | 0 |  |  | Cl=0 at alpha= | -6.9915 | deg
|  |  |  | @ Cl=0.1, Cd= | 0.0041786
|  |  |  | @ Cl=0.4, Cd= | 0.0043856
|  |  |  | @ Cl=0.6, Cd= | 0.0050259
alpha (deg) | Cl | Cd | Cm | Cl/Cd
-20 | -0.621 | 0.16555 | -0.092 | -3.754
-19.5 | -0.627 | 0.1572 | -0.093 | -3.987
-19 | -0.629 | 0.14916 | -0.094 | -4.22
-18.5 | -0.631 | 0.14164 | -0.095 | -4.452
-18 | -0.63 | 0.13424 | -0.096 | -4.692
-17.5 | -0.627 | 0.12696 | -0.097 | -4.939
-17 | -0.622 | 0.12034 | -0.099 | -5.17
-16.5 | -0.615 | 0.11313 | -0.1 | -5.435
-16 | -0.605 | 0.10641 | -0.102 | -5.689
-15.5 | -0.593 | 0.09986 | -0.103 | -5.941
-15 | -0.578 | 0.09362 | -0.105 | -6.178
-14.5 | -0.561 | 0.08746 | -0.107 | -6.414
-14 | -0.541 | 0.08109 | -0.109 | -6.673
-13.5 | -0.518 | 0.07516 | -0.112 | -6.896
-13 | -0.493 | 0.06928 | -0.114 | -7.114
-12.5 | -0.465 | 0.06357 | -0.117 | -7.313
-12 | -0.435 | 0.05769 | -0.12 | -7.533
-11.5 | -0.402 | 0.05209 | -0.123 | -7.71
-11 | -0.366 | 0.04628 | -0.127 | -7.913
-10.5 | -0.328 | 0.04058 | -0.131 | -8.095
-10 | -0.289 | 0.03478 | -0.135 | -8.305
-9.5 | -0.247 | 0.02933 | -0.14 | -8.421
-9 | -0.203 | 0.02384 | -0.144 | -8.52
-8.5 | -0.157 | 0.01853 | -0.15 | -8.473
-8 | -0.109 | 0.01297 | -0.156 | -8.404
-7.5 | -0.06 | 0.00402 | -0.171 | -14.887
-7 | -0.001 | 0.00418 | -0.171 | -0.354
-6.5 | 0.058 | 0.0042 | -0.171 | 13.729
-6 | 0.117 | 0.00417 | -0.172 | 28.116
-5.5 | 0.177 | 0.00421 | -0.172 | 42.099
-5 | 0.237 | 0.00431 | -0.172 | 55.049
-4.5 | 0.298 | 0.00438 | -0.172 | 68.055
-4 | 0.358 | 0.00442 | -0.172 | 81.119
-3.5 | 0.419 | 0.00437 | -0.172 | 95.773
-3 | 0.479 | 0.00461 | -0.172 | 104.072
-2.5 | 0.54 | 0.00478 | -0.172 | 112.873
-2 | 0.601 | 0.00503 | -0.172 | 119.516
-1.5 | 0.661 | 0.00536 | -0.172 | 123.385
-1 | 0.719 | 0.00564 | -0.172 | 127.537
-0.5 | 0.779 | 0.00605 | -0.172 | 128.745
0 | 0.838 | 0.00701 | -0.172 | 119.525
0.5 | 0.898 | 0.00744 | -0.172 | 120.595
1 | 0.957 | 0.00785 | -0.172 | 121.892
1.5 | 1.016 | 0.00832 | -0.172 | 122.123
2 | 1.074 | 0.00886 | -0.172 | 121.284
2.5 | 1.132 | 0.00894 | -0.172 | 126.662
3 | 1.19 | 0.00939 | -0.172 | 126.794
3.5 | 1.248 | 0.00918 | -0.172 | 135.929
4 | 1.305 | 0.00963 | -0.172 | 135.525
4.5 | 1.361 | 0.00961 | -0.172 | 141.542
5 | 1.415 | 0.00898 | -0.172 | 157.565
5.5 | 1.469 | 0.00912 | -0.172 | 161.107
6 | 1.52 | 0.00926 | -0.172 | 164.232
6.5 | 1.569 | 0.01109 | -0.171 | 141.499
7 | 1.617 | 0.01196 | -0.171 | 135.191
7.5 | 1.661 | 0.01299 | -0.171 | 127.789
8 | 1.701 | 0.01437 | -0.17 | 118.428
8.5 | 1.738 | 0.01616 | -0.17 | 107.552
9 | 1.77 | 0.01826 | -0.169 | 96.961
9.5 | 1.801 | 0.01955 | -0.168 | 92.149
10 | 1.828 | 0.02072 | -0.168 | 88.256
10.5 | 1.851 | 0.02193 | -0.167 | 84.392
11 | 1.869 | 0.02312 | -0.167 | 80.825
11.5 | 1.882 | 0.02442 | -0.166 | 77.06
12 | 1.891 | 0.02583 | -0.166 | 73.204
12.5 | 1.895 | 0.02734 | -0.165 | 69.316
13 | 1.892 | 0.02899 | -0.165 | 65.276
13.5 | 1.885 | 0.03078 | -0.164 | 61.223
14 | 1.872 | 0.03266 | -0.163 | 57.316
14.5 | 1.855 | 0.03479 | -0.162 | 53.33
15 | 1.833 | 0.03723 | -0.161 | 49.249
15.5 | 1.808 | 0.03976 | -0.16 | 45.468
16 | 1.778 | 0.04274 | -0.159 | 41.599
16.5 | 1.742 | 0.04614 | -0.158 | 37.754
17 | 1.703 | 0.04973 | -0.157 | 34.236
17.5 | 1.66 | 0.05409 | -0.156 | 30.686

## 50. Re 2M Mach 0.00 (2)
BIGFOIL.COM POLAR EXPORT
Joukowsky 12.00% thick 6.00% camber
Joukowsky 12.00% thick 6.00% camber |  |  |  | Cl Max: | 1.9585 | at alpha= | 18 | deg
XFOIL ncrit=9 |  |  |  | L/D Max: | 173.292 | at alpha= | 5.5 | deg
Re: | 2000000 |  |  | Cd Min: | 0.20386 | at alpha= | -19 | deg
Mach: | 0 |  |  | Cl=0 at alpha= | -6.7426 | deg
|  |  |  | @ Cl=0.1, Cd= | 0.0071065
|  |  |  | @ Cl=0.4, Cd= | 0.0062217
|  |  |  | @ Cl=0.6, Cd= | 0.0059853
alpha (deg) | Cl | Cd | Cm | Cl/Cd
-19 | -0.422 | 0.20386 | -0.0231 | -2.07
-18.5 | -0.4099 | 0.19659 | -0.0264 | -2.0851
-18 | -0.3935 | 0.19141 | -0.0291 | -2.0558
-16.5 | -0.5828 | 0.11554 | -0.0604 | -5.0441
-16 | -0.6066 | 0.10388 | -0.0668 | -5.8394
-15.5 | -0.6299 | 0.09332 | -0.0725 | -6.7499
-15 | -0.6742 | 0.0809 | -0.0787 | -8.3337
-14.5 | -0.7139 | 0.0627 | -0.0978 | -11.386
-14 | -0.8058 | 0.02106 | -0.1624 | -38.2621
-13.5 | -0.762 | 0.01816 | -0.166 | -41.9604
-13 | -0.712 | 0.01646 | -0.1678 | -43.2564
-12.5 | -0.6595 | 0.01518 | -0.169 | -43.4453
-12 | -0.6056 | 0.01412 | -0.17 | -42.8895
-11.5 | -0.5506 | 0.01271 | -0.1714 | -43.3202
-11 | -0.4945 | 0.01193 | -0.1721 | -41.4501
-10.5 | -0.4377 | 0.01132 | -0.1727 | -38.6661
-10 | -0.3803 | 0.01044 | -0.1737 | -36.4272
-9.5 | -0.3228 | 0.0099 | -0.1742 | -32.6061
-9 | -0.2645 | 0.00939 | -0.1748 | -28.1683
-8.5 | -0.2062 | 0.00885 | -0.1755 | -23.2994
-7.5 | -0.089 | 0.00805 | -0.1765 | -11.0559
-7 | -0.0303 | 0.00771 | -0.177 | -3.93
-6 | 0.0874 | 0.00716 | -0.1779 | 12.2067
-5.5 | 0.1463 | 0.00691 | -0.1783 | 21.1722
-5 | 0.2051 | 0.00672 | -0.1787 | 30.5208
-4.5 | 0.264 | 0.00653 | -0.1791 | 40.4288
-4 | 0.3229 | 0.00637 | -0.1795 | 50.6907
-3.5 | 0.3816 | 0.00625 | -0.1798 | 61.056
-3 | 0.4401 | 0.00616 | -0.1801 | 71.4448
-2.5 | 0.4987 | 0.00607 | -0.1804 | 82.1582
-2 | 0.5573 | 0.006 | -0.1807 | 92.8833
-1.5 | 0.6155 | 0.00598 | -0.181 | 102.9264
-1 | 0.6737 | 0.00595 | -0.1812 | 113.2269
-0.5 | 0.7315 | 0.00597 | -0.1814 | 122.5293
0 | 0.7892 | 0.006 | -0.1815 | 131.5333
0.5 | 0.8466 | 0.00607 | -0.1816 | 139.4728
1 | 0.9037 | 0.00615 | -0.1817 | 146.9431
1.5 | 0.9606 | 0.00625 | -0.1818 | 153.696
2 | 1.0171 | 0.00637 | -0.1818 | 159.6703
2.5 | 1.0732 | 0.00653 | -0.1817 | 164.3492
3 | 1.1287 | 0.00673 | -0.1815 | 167.7117
3.5 | 1.1837 | 0.00695 | -0.1813 | 170.3165
4 | 1.2379 | 0.00722 | -0.181 | 171.4543
4.5 | 1.2914 | 0.00753 | -0.1805 | 171.5007
5 | 1.3439 | 0.00786 | -0.18 | 170.9796
5.5 | 1.3898 | 0.00802 | -0.1781 | 173.2918
6 | 1.4385 | 0.0087 | -0.1768 | 165.3448
6.5 | 1.4855 | 0.00945 | -0.1753 | 157.1958
7 | 1.5299 | 0.01033 | -0.1734 | 148.1026
7.5 | 1.5712 | 0.01135 | -0.1711 | 138.4317
8 | 1.6099 | 0.01241 | -0.1682 | 129.726
8.5 | 1.6453 | 0.01353 | -0.1649 | 121.6038
9 | 1.6727 | 0.01462 | -0.16 | 114.4118
9.5 | 1.6988 | 0.01573 | -0.1551 | 107.9975
10 | 1.7236 | 0.01704 | -0.1503 | 101.1502
10.5 | 1.7494 | 0.01842 | -0.146 | 94.9729
11 | 1.7745 | 0.01995 | -0.1419 | 88.9474
11.5 | 1.7983 | 0.02168 | -0.138 | 82.9474
12 | 1.8205 | 0.02364 | -0.1342 | 77.0093
12.5 | 1.8414 | 0.02583 | -0.1305 | 71.2892
13 | 1.8625 | 0.02814 | -0.1273 | 66.1869
13.5 | 1.8796 | 0.03091 | -0.124 | 60.8088
14 | 1.8966 | 0.03387 | -0.1211 | 55.9965
14.5 | 1.9105 | 0.03729 | -0.1184 | 51.2336
15 | 1.9246 | 0.04091 | -0.116 | 47.0447
15.5 | 1.9334 | 0.04529 | -0.1139 | 42.6893
16 | 1.9441 | 0.04969 | -0.1122 | 39.1246
16.5 | 1.9522 | 0.05461 | -0.1109 | 35.748
17 | 1.954 | 0.06057 | -0.11 | 32.2602
17.5 | 1.9567 | 0.06669 | -0.1096 | 29.3402
18 | 1.9585 | 0.07315 | -0.1096 | 26.7738
18.5 | 1.9568 | 0.08035 | -0.1101 | 24.3535
19 | 1.9502 | 0.0885 | -0.1112 | 22.0362
19.5 | 1.9361 | 0.09814 | -0.1132 | 19.7279
20 | 1.9287 | 0.10685 | -0.1154 | 18.0505

## 51. Re 2M Mach 0.10 (1)
BIGFOIL.COM POLAR EXPORT
Joukowsky 12.00% thick 6.00% camber
Joukowsky 12.00% thick 6.00% camber |  |  |  | Cl Max: | 1.889 | at alpha= | 12.5 | deg
JavaFoil+Calcfoil stall+Eppler ext transition |  |  |  | L/D Max: | 160.179 | at alpha= | 5.5 | deg
Re: | 2000000 |  |  | Cd Min: | 0.00403 | at alpha= | -7.5 | deg
Mach: | 0.1 |  |  | Cl=0 at alpha= | -6.9915 | deg
|  |  |  | @ Cl=0.1, Cd= | 0.004186
|  |  |  | @ Cl=0.4, Cd= | 0.0043938
|  |  |  | @ Cl=0.6, Cd= | 0.0050206
alpha (deg) | Cl | Cd | Cm | Cl/Cd
-20 | -0.584 | 0.16965 | -0.091 | -3.444
-19.5 | -0.593 | 0.16094 | -0.092 | -3.682
-19 | -0.598 | 0.15293 | -0.093 | -3.913
-18.5 | -0.602 | 0.14511 | -0.094 | -4.152
-18 | -0.605 | 0.13718 | -0.095 | -4.408
-17.5 | -0.605 | 0.13007 | -0.096 | -4.649
-17 | -0.603 | 0.12255 | -0.098 | -4.916
-16.5 | -0.598 | 0.11555 | -0.099 | -5.175
-16 | -0.591 | 0.10862 | -0.101 | -5.438
-15.5 | -0.581 | 0.10196 | -0.102 | -5.697
-15 | -0.568 | 0.09565 | -0.104 | -5.939
-14.5 | -0.553 | 0.08934 | -0.106 | -6.184
-14 | -0.534 | 0.08293 | -0.108 | -6.442
-13.5 | -0.513 | 0.07659 | -0.111 | -6.698
-13 | -0.489 | 0.0707 | -0.113 | -6.914
-12.5 | -0.462 | 0.06488 | -0.116 | -7.119
-12 | -0.432 | 0.05921 | -0.119 | -7.3
-11.5 | -0.4 | 0.0533 | -0.123 | -7.508
-11 | -0.365 | 0.04743 | -0.126 | -7.7
-10.5 | -0.328 | 0.04169 | -0.13 | -7.864
-10 | -0.288 | 0.03611 | -0.135 | -7.983
-9.5 | -0.247 | 0.03033 | -0.139 | -8.133
-9 | -0.203 | 0.02483 | -0.144 | -8.176
-8.5 | -0.157 | 0.01944 | -0.149 | -8.072
-8 | -0.109 | 0.01407 | -0.156 | -7.72
-7.5 | -0.06 | 0.00403 | -0.172 | -14.925
-7 | -0.001 | 0.00419 | -0.172 | -0.354
-6.5 | 0.058 | 0.0042 | -0.172 | 13.764
-6 | 0.118 | 0.00418 | -0.172 | 28.194
-5.5 | 0.178 | 0.00421 | -0.172 | 42.251
-5 | 0.239 | 0.00432 | -0.173 | 55.214
-4.5 | 0.299 | 0.00438 | -0.173 | 68.351
-4 | 0.36 | 0.00442 | -0.173 | 81.438
-3.5 | 0.421 | 0.00438 | -0.173 | 96.151
-3 | 0.482 | 0.00461 | -0.173 | 104.551
-2.5 | 0.542 | 0.00474 | -0.173 | 114.446
-2 | 0.604 | 0.00504 | -0.173 | 119.964
-1.5 | 0.664 | 0.00537 | -0.173 | 123.808
-1 | 0.723 | 0.00565 | -0.173 | 127.923
-0.5 | 0.783 | 0.00606 | -0.173 | 129.068
0 | 0.842 | 0.00704 | -0.173 | 119.744
0.5 | 0.902 | 0.00747 | -0.173 | 120.769
1 | 0.961 | 0.00788 | -0.173 | 121.963
1.5 | 1.021 | 0.00838 | -0.173 | 121.826
2 | 1.08 | 0.0089 | -0.173 | 121.247
2.5 | 1.138 | 0.00901 | -0.173 | 126.268
3 | 1.196 | 0.00944 | -0.173 | 126.706
3.5 | 1.254 | 0.00924 | -0.173 | 135.754
4 | 1.311 | 0.00923 | -0.173 | 142.057
4.5 | 1.367 | 0.00971 | -0.173 | 140.808
5 | 1.422 | 0.00908 | -0.173 | 156.656
5.5 | 1.475 | 0.00921 | -0.173 | 160.179
6 | 1.527 | 0.01045 | -0.172 | 146.056
6.5 | 1.576 | 0.01122 | -0.172 | 140.512
7 | 1.623 | 0.01211 | -0.172 | 134.085
7.5 | 1.667 | 0.01318 | -0.171 | 126.46
8 | 1.707 | 0.01462 | -0.171 | 116.773
8.5 | 1.744 | 0.01649 | -0.17 | 105.76
9 | 1.775 | 0.01853 | -0.17 | 95.802
9.5 | 1.805 | 0.01983 | -0.169 | 91.056
10 | 1.832 | 0.02103 | -0.169 | 87.118
10.5 | 1.853 | 0.02228 | -0.168 | 83.139
11 | 1.869 | 0.02351 | -0.168 | 79.484
11.5 | 1.881 | 0.02488 | -0.167 | 75.58
12 | 1.887 | 0.02634 | -0.166 | 71.661
12.5 | 1.889 | 0.02791 | -0.166 | 67.667
13 | 1.883 | 0.02959 | -0.165 | 63.641
13.5 | 1.872 | 0.03154 | -0.164 | 59.347
14 | 1.856 | 0.03352 | -0.164 | 55.367
14.5 | 1.835 | 0.03579 | -0.163 | 51.273
15 | 1.809 | 0.0383 | -0.162 | 47.231
15.5 | 1.778 | 0.04112 | -0.161 | 43.246
16 | 1.743 | 0.04442 | -0.16 | 39.25
16.5 | 1.702 | 0.04789 | -0.159 | 35.546
17 | 1.657 | 0.05208 | -0.157 | 31.817
17.5 | 1.609 | 0.0568 | -0.156 | 28.32

## 52. Re 2M Mach 0.10 (2)
BIGFOIL.COM POLAR EXPORT
Joukowsky 12.00% thick 6.00% camber
Joukowsky 12.00% thick 6.00% camber |  |  |  | Cl Max: | 1.9502 | at alpha= | 17.5 | deg
XFOIL ncrit=9 |  |  |  | L/D Max: | 172.355 | at alpha= | 5.5 | deg
Re: | 2000000 |  |  | Cd Min: | 0.19706 | at alpha= | -18.5 | deg
Mach: | 0.1 |  |  | Cl=0 at alpha= | -6.7301 | deg
|  |  |  | @ Cl=0.1, Cd= | 0.0071345
|  |  |  | @ Cl=0.4, Cd= | 0.0062446
|  |  |  | @ Cl=0.6, Cd= | 0.0060029
alpha (deg) | Cl | Cd | Cm | Cl/Cd
-18.5 | -0.4096 | 0.19706 | -0.0266 | -2.0786
-18 | -0.3931 | 0.19185 | -0.0294 | -2.049
-16.5 | -0.535 | 0.12566 | -0.0555 | -4.2575
-16 | -0.5706 | 0.11109 | -0.0633 | -5.1364
-15.5 | -0.5969 | 0.09966 | -0.0694 | -5.9894
-15 | -0.6287 | 0.08857 | -0.0748 | -7.0983
-14.5 | -0.6529 | 0.07496 | -0.0868 | -8.71
-14 | -0.7075 | 0.05419 | -0.1103 | -13.0559
-13.5 | -0.7668 | 0.0201 | -0.1653 | -38.1493
-13 | -0.7194 | 0.01756 | -0.1684 | -40.9681
-12.5 | -0.6674 | 0.01592 | -0.17 | -41.9221
-12 | -0.6133 | 0.01472 | -0.171 | -41.6644
-11.5 | -0.5579 | 0.0132 | -0.1725 | -42.2652
-11 | -0.5013 | 0.01225 | -0.1734 | -40.9224
-10.5 | -0.4438 | 0.01155 | -0.174 | -38.4242
-10 | -0.3857 | 0.01069 | -0.1748 | -36.0804
-9.5 | -0.3275 | 0.01005 | -0.1754 | -32.5871
-9 | -0.2687 | 0.00958 | -0.1759 | -28.048
-8.5 | -0.2096 | 0.00896 | -0.1766 | -23.3929
-8 | -0.1508 | 0.00862 | -0.1769 | -17.4942
-7.5 | -0.0913 | 0.00812 | -0.1776 | -11.2438
-7 | -0.0319 | 0.00778 | -0.178 | -4.1003
-6.5 | 0.0272 | 0.00751 | -0.1784 | 3.6218
-6 | 0.0868 | 0.00719 | -0.1789 | 12.0723
-5.5 | 0.1463 | 0.00694 | -0.1793 | 21.0807
-5 | 0.2055 | 0.00674 | -0.1796 | 30.4896
-4.5 | 0.2648 | 0.00656 | -0.18 | 40.3659
-4 | 0.3242 | 0.00639 | -0.1804 | 50.7355
-3.5 | 0.3834 | 0.00627 | -0.1807 | 61.1483
-3 | 0.4423 | 0.00618 | -0.181 | 71.5696
-2 | 0.5602 | 0.00603 | -0.1816 | 92.9022
-1.5 | 0.6189 | 0.00599 | -0.1819 | 103.3222
-1 | 0.6774 | 0.00597 | -0.1821 | 113.4673
-0.5 | 0.7356 | 0.00599 | -0.1823 | 122.8047
0 | 0.7937 | 0.00602 | -0.1824 | 131.8439
0.5 | 0.8514 | 0.00609 | -0.1825 | 139.803
1 | 0.909 | 0.00617 | -0.1826 | 147.3258
1.5 | 0.9662 | 0.00627 | -0.1826 | 154.0989
2 | 1.0231 | 0.0064 | -0.1826 | 159.8594
2.5 | 1.0795 | 0.00656 | -0.1825 | 164.5579
3 | 1.1352 | 0.00678 | -0.1823 | 167.4336
3.5 | 1.1908 | 0.00699 | -0.1821 | 170.3577
4 | 1.2451 | 0.00728 | -0.1817 | 171.0302
4.5 | 1.299 | 0.00759 | -0.1812 | 171.1462
5 | 1.3518 | 0.00794 | -0.1806 | 170.2519
5.5 | 1.3978 | 0.00811 | -0.1786 | 172.3551
6 | 1.447 | 0.00877 | -0.1773 | 164.9943
6.5 | 1.4937 | 0.00957 | -0.1757 | 156.0815
7 | 1.5382 | 0.01046 | -0.1737 | 147.0554
7.5 | 1.5794 | 0.01148 | -0.1711 | 137.5784
8.5 | 1.6511 | 0.0137 | -0.1642 | 120.5182
9 | 1.6764 | 0.01483 | -0.1588 | 113.0411
9.5 | 1.7016 | 0.01606 | -0.1538 | 105.9527
10 | 1.7271 | 0.0174 | -0.1491 | 99.2586
10.5 | 1.7527 | 0.01888 | -0.1448 | 92.8337
11 | 1.7773 | 0.02052 | -0.1406 | 86.6131
11.5 | 1.8007 | 0.02237 | -0.1366 | 80.4962
12 | 1.8232 | 0.02443 | -0.1329 | 74.6296
12.5 | 1.8429 | 0.02682 | -0.1291 | 68.7136
13 | 1.863 | 0.02933 | -0.1258 | 63.5186
13.5 | 1.8809 | 0.03218 | -0.1227 | 58.4493
14 | 1.8956 | 0.0355 | -0.1197 | 53.3972
14.5 | 1.9106 | 0.039 | -0.1172 | 48.9897
15 | 1.9225 | 0.04302 | -0.1149 | 44.6885
15.5 | 1.9306 | 0.04769 | -0.1128 | 40.4823
16 | 1.941 | 0.05235 | -0.1114 | 37.0774
16.5 | 1.9466 | 0.05779 | -0.1102 | 33.684
17 | 1.9457 | 0.06439 | -0.1095 | 30.2174
17.5 | 1.9502 | 0.07048 | -0.1093 | 27.6703
18 | 1.9495 | 0.07756 | -0.1096 | 25.1354
18.5 | 1.9448 | 0.08546 | -0.1105 | 22.7568
19 | 1.934 | 0.09455 | -0.1121 | 20.4548
19.5 | 1.923 | 0.10394 | -0.1144 | 18.5011
20 | 1.9143 | 0.11306 | -0.117 | 16.9317

## 53. Re 2M Mach 0.25 (1)
BIGFOIL.COM POLAR EXPORT
Joukowsky 12.00% thick 6.00% camber
Joukowsky 12.00% thick 6.00% camber |  |  |  | Cl Max: | 1.86 | at alpha= | 11 | deg
JavaFoil+Calcfoil stall+Eppler ext transition |  |  |  | L/D Max: | 150.662 | at alpha= | 5 | deg
Re: | 2000000 |  |  | Cd Min: | 0.00408 | at alpha= | -7 | deg
Mach: | 0.25 |  |  | Cl=0 at alpha= | -6.9836 | deg
|  |  |  | @ Cl=0.1, Cd= | 0.0042532
|  |  |  | @ Cl=0.4, Cd= | 0.004469
|  |  |  | @ Cl=0.6, Cd= | 0.0049347
alpha (deg) | Cl | Cd | Cm | Cl/Cd
-19.5 | -0.267 | 0.20331 | -0.082 | -1.312
-19 | -0.307 | 0.1888 | -0.082 | -1.628
-18.5 | -0.343 | 0.17998 | -0.083 | -1.908
-18 | -0.375 | 0.16843 | -0.084 | -2.228
-17.5 | -0.403 | 0.15405 | -0.085 | -2.619
-17 | -0.428 | 0.14393 | -0.088 | -2.971
-16.5 | -0.448 | 0.13316 | -0.09 | -3.361
-16 | -0.463 | 0.12471 | -0.092 | -3.713
-15.5 | -0.474 | 0.11628 | -0.094 | -4.076
-15 | -0.48 | 0.10799 | -0.096 | -4.444
-14.5 | -0.481 | 0.10028 | -0.099 | -4.797
-14 | -0.477 | 0.09317 | -0.101 | -5.121
-13.5 | -0.468 | 0.08633 | -0.104 | -5.425
-13 | -0.455 | 0.07966 | -0.107 | -5.709
-12.5 | -0.437 | 0.07302 | -0.111 | -5.98
-12 | -0.414 | 0.06711 | -0.114 | -6.166
-11.5 | -0.387 | 0.06081 | -0.118 | -6.368
-11 | -0.356 | 0.05472 | -0.122 | -6.513
-10.5 | -0.322 | 0.04862 | -0.126 | -6.622
-10 | -0.285 | 0.04241 | -0.131 | -6.713
-9.5 | -0.245 | 0.03628 | -0.136 | -6.744
-9 | -0.202 | 0.03033 | -0.142 | -6.654
-8.5 | -0.156 | 0.02479 | -0.147 | -6.299
-8 | -0.108 | 0.01936 | -0.153 | -5.564
-7.5 | -0.054 | 0.02405 | -0.145 | -2.237
-7 | -0.002 | 0.00408 | -0.177 | -0.372
-6.5 | 0.059 | 0.00424 | -0.177 | 13.984
-6 | 0.121 | 0.00426 | -0.177 | 28.342
-5.5 | 0.183 | 0.00424 | -0.177 | 43.082
-5 | 0.245 | 0.00429 | -0.177 | 57.029
-4.5 | 0.307 | 0.00441 | -0.177 | 69.754
-4 | 0.37 | 0.00444 | -0.178 | 83.255
-3.5 | 0.432 | 0.0045 | -0.178 | 96.161
-3 | 0.495 | 0.00455 | -0.178 | 108.852
-2.5 | 0.557 | 0.00476 | -0.178 | 117.105
-2 | 0.621 | 0.00502 | -0.178 | 123.557
-1.5 | 0.683 | 0.00537 | -0.178 | 127.152
-1 | 0.743 | 0.00572 | -0.178 | 129.927
-0.5 | 0.804 | 0.00615 | -0.178 | 130.775
0 | 0.866 | 0.00719 | -0.178 | 120.449
0.5 | 0.927 | 0.00765 | -0.178 | 121.214
1 | 0.988 | 0.0081 | -0.178 | 121.918
1.5 | 1.048 | 0.00862 | -0.178 | 121.577
2 | 1.109 | 0.00924 | -0.178 | 120.086
2.5 | 1.169 | 0.00933 | -0.178 | 125.3
3 | 1.228 | 0.00938 | -0.178 | 130.99
3.5 | 1.287 | 0.00963 | -0.178 | 133.614
4 | 1.346 | 0.00964 | -0.178 | 139.553
4.5 | 1.403 | 0.00968 | -0.178 | 144.987
5 | 1.458 | 0.00968 | -0.177 | 150.662
5.5 | 1.512 | 0.01033 | -0.177 | 146.361
6 | 1.564 | 0.01108 | -0.177 | 141.189
6.5 | 1.613 | 0.01194 | -0.177 | 135.097
7 | 1.659 | 0.01298 | -0.176 | 127.808
7.5 | 1.701 | 0.0143 | -0.176 | 118.975
8 | 1.739 | 0.01611 | -0.175 | 107.9
8.5 | 1.771 | 0.01848 | -0.174 | 95.85
9 | 1.8 | 0.02019 | -0.174 | 89.109
9.5 | 1.824 | 0.0216 | -0.173 | 84.435
10 | 1.843 | 0.023 | -0.173 | 80.159
10.5 | 1.855 | 0.02443 | -0.172 | 75.919
11 | 1.86 | 0.02601 | -0.171 | 71.514
11.5 | 1.858 | 0.02766 | -0.171 | 67.153
12 | 1.848 | 0.02955 | -0.17 | 62.546
12.5 | 1.83 | 0.03161 | -0.169 | 57.892
13 | 1.801 | 0.03389 | -0.168 | 53.133
13.5 | 1.763 | 0.03648 | -0.167 | 48.329
14 | 1.717 | 0.03949 | -0.166 | 43.473
14.5 | 1.662 | 0.0429 | -0.165 | 38.743
15 | 1.599 | 0.04696 | -0.164 | 34.047
15.5 | 1.527 | 0.0519 | -0.162 | 29.432
16 | 1.448 | 0.05825 | -0.16 | 24.851

## 54. Re 2M Mach 0.25 (2)
BIGFOIL.COM POLAR EXPORT
Joukowsky 12.00% thick 6.00% camber
Joukowsky 12.00% thick 6.00% camber |  |  |  | Cl Max: | 1.9126 | at alpha= | 15.5 | deg
XFOIL ncrit=9 |  |  |  | L/D Max: | 170.531 | at alpha= | 4 | deg
Re: | 2000000 |  |  | Cd Min: | 0.18442 | at alpha= | -17 | deg
Mach: | 0.25 |  |  | Cl=0 at alpha= | -6.6669 | deg
|  |  |  | @ Cl=0.1, Cd= | 0.0073766
|  |  |  | @ Cl=0.4, Cd= | 0.0063848
|  |  |  | @ Cl=0.6, Cd= | 0.0061283
alpha (deg) | Cl | Cd | Cm | Cl/Cd
-17 | -0.3548 | 0.18442 | -0.036 | -1.9239
-16 | -0.33 | 0.17051 | -0.0412 | -1.9354
-15.5 | -0.3229 | 0.16278 | -0.0434 | -1.9837
-15 | -0.3196 | 0.15486 | -0.0451 | -2.0638
-14.5 | -0.4468 | 0.11443 | -0.0636 | -3.9046
-14 | -0.4749 | 0.09802 | -0.0763 | -4.8449
-13.5 | -0.4971 | 0.08426 | -0.0877 | -5.8996
-13 | -0.5091 | 0.07088 | -0.1019 | -7.1826
-12.5 | -0.5183 | 0.05271 | -0.1291 | -9.833
-12 | -0.6007 | 0.03368 | -0.1519 | -17.8355
-11.5 | -0.5949 | 0.01816 | -0.1753 | -32.7588
-11 | -0.538 | 0.01575 | -0.178 | -34.1587
-10.5 | -0.479 | 0.01357 | -0.1802 | -35.2985
-10 | -0.4173 | 0.01239 | -0.181 | -33.6804
-9.5 | -0.3551 | 0.0115 | -0.1815 | -30.8783
-9 | -0.2928 | 0.01041 | -0.1823 | -28.1268
-8.5 | -0.2299 | 0.00978 | -0.1826 | -23.5072
-8 | -0.1671 | 0.00909 | -0.1831 | -18.3828
-7.5 | -0.1047 | 0.00868 | -0.1833 | -12.0622
-7 | -0.0417 | 0.00814 | -0.1837 | -5.1229
-6.5 | 0.0209 | 0.00775 | -0.1841 | 2.6968
-6 | 0.0831 | 0.00745 | -0.1843 | 11.1544
-5.5 | 0.1453 | 0.00718 | -0.1846 | 20.2368
-5 | 0.2075 | 0.00693 | -0.1849 | 29.9423
-4.5 | 0.2694 | 0.00672 | -0.1852 | 40.0893
-4 | 0.331 | 0.00655 | -0.1855 | 50.5344
-3.5 | 0.3928 | 0.0064 | -0.1858 | 61.375
-3 | 0.4543 | 0.00627 | -0.1861 | 72.4561
-2.5 | 0.5155 | 0.00619 | -0.1863 | 83.2795
-2 | 0.5764 | 0.00614 | -0.1866 | 93.8762
-1.5 | 0.6371 | 0.00611 | -0.1868 | 104.2717
-0.5 | 0.758 | 0.00612 | -0.1871 | 123.8562
0 | 0.8181 | 0.00617 | -0.1872 | 132.5932
0.5 | 0.878 | 0.00623 | -0.1873 | 140.931
1 | 0.9376 | 0.00632 | -0.1873 | 148.3544
1.5 | 0.9967 | 0.00645 | -0.1872 | 154.5271
2 | 1.0555 | 0.00661 | -0.1871 | 159.6823
2.5 | 1.1141 | 0.00677 | -0.1869 | 164.5643
3 | 1.1721 | 0.00697 | -0.1866 | 168.1636
3.5 | 1.2291 | 0.00725 | -0.1862 | 169.531
4 | 1.2858 | 0.00754 | -0.1856 | 170.5305
4.5 | 1.3411 | 0.00791 | -0.1849 | 169.5449
5 | 1.3954 | 0.00831 | -0.1839 | 167.9182
5.5 | 1.4427 | 0.0085 | -0.1815 | 169.7294
6 | 1.4918 | 0.00928 | -0.1796 | 160.7543
6.5 | 1.5385 | 0.01015 | -0.1773 | 151.5764
7 | 1.5812 | 0.01117 | -0.1742 | 141.5577
7.5 | 1.6188 | 0.01233 | -0.1704 | 131.2895
8 | 1.6458 | 0.01356 | -0.1645 | 121.3717
8.5 | 1.6694 | 0.01494 | -0.1584 | 111.7403
9 | 1.6944 | 0.01642 | -0.1529 | 103.1912
9.5 | 1.7197 | 0.01806 | -0.1478 | 95.2215
10 | 1.7432 | 0.01996 | -0.1429 | 87.3347
10.5 | 1.7674 | 0.02199 | -0.1384 | 80.3729
11 | 1.7904 | 0.02427 | -0.1341 | 73.7701
11.5 | 1.812 | 0.02684 | -0.1301 | 67.5112
12 | 1.8307 | 0.02982 | -0.1262 | 61.3917
12.5 | 1.8498 | 0.03296 | -0.1228 | 56.1226
13 | 1.8661 | 0.03657 | -0.1196 | 51.0282
13.5 | 1.8788 | 0.04079 | -0.1167 | 46.0603
14 | 1.8924 | 0.04519 | -0.1144 | 41.8765
14.5 | 1.9004 | 0.05045 | -0.1123 | 37.669
15 | 1.9078 | 0.05609 | -0.1108 | 34.0132
15.5 | 1.9126 | 0.06231 | -0.1098 | 30.6949
16 | 1.9112 | 0.06965 | -0.1093 | 27.4401
16.5 | 1.9091 | 0.07741 | -0.1095 | 24.6622
17 | 1.9068 | 0.08548 | -0.1103 | 22.307
17.5 | 1.8983 | 0.09469 | -0.1118 | 20.0475
18 | 1.8844 | 0.10505 | -0.1143 | 17.9381
18.5 | 1.868 | 0.116 | -0.1177 | 16.1034
19 | 1.8561 | 0.12643 | -0.1215 | 14.6809
19.5 | 1.8424 | 0.13722 | -0.126 | 13.4266
20 | 1.8289 | 0.14808 | -0.1312 | 12.3508

## 55. Re 2M Mach 0.50 (1)
BIGFOIL.COM POLAR EXPORT
Joukowsky 12.00% thick 6.00% camber
Joukowsky 12.00% thick 6.00% camber |  |  |  | Cl Max: | 1.805 | at alpha= | 8 | deg
JavaFoil+Calcfoil stall+Eppler ext transition |  |  |  | L/D Max: | 143.261 | at alpha= | 3 | deg
Re: | 2000000 |  |  | Cd Min: | 0.00449 | at alpha= | -5 | deg
Mach: | 0.5 |  |  | Cl=0 at alpha= | -6.9914 | deg
|  |  |  | @ Cl=0.1, Cd= | 0.016911
|  |  |  | @ Cl=0.4, Cd= | 0.0045231
|  |  |  | @ Cl=0.6, Cd= | 0.0049074
alpha (deg) | Cl | Cd | Cm | Cl/Cd
-20 | -0.759 | 0.17731 | -0.111 | -4.282
-19.5 | -0.73 | 0.17145 | -0.11 | -4.255
-19 | -0.7 | 0.16707 | -0.111 | -4.19
-18.5 | -0.67 | 0.16111 | -0.11 | -4.159
-18 | -0.64 | 0.15616 | -0.108 | -4.097
-17.5 | -0.61 | 0.15168 | -0.108 | -4.025
-17 | -0.581 | 0.14717 | -0.109 | -3.95
-16.5 | -0.551 | 0.14106 | -0.106 | -3.904
-16 | -0.521 | 0.13653 | -0.106 | -3.819
-15.5 | -0.492 | 0.13799 | -0.105 | -3.564
-15 | -0.462 | 0.12997 | -0.103 | -3.555
-14.5 | -0.433 | 0.12616 | -0.103 | -3.432
-14 | -0.403 | 0.12226 | -0.1 | -3.298
-13.5 | -0.374 | 0.11785 | -0.101 | -3.175
-13 | -0.345 | 0.11252 | -0.101 | -3.067
-12.5 | -0.316 | 0.10839 | -0.097 | -2.912
-12 | -0.287 | 0.1051 | -0.097 | -2.728
-11.5 | -0.258 | 0.08615 | -0.094 | -2.991
-11 | -0.229 | 0.07539 | -0.095 | -3.037
-10.5 | -0.2 | 0.07712 | -0.092 | -2.593
-10 | -0.171 | 0.08129 | -0.089 | -2.106
-9.5 | -0.143 | 0.06547 | -0.095 | -2.183
-9 | -0.115 | 0.06161 | -0.1 | -1.86
-8.5 | -0.133 | 0.05298 | -0.117 | -2.505
-8 | -0.1 | 0.04344 | -0.133 | -2.307
-7.5 | -0.054 | 0.03502 | -0.145 | -1.554
-7 | -0.001 | 0.02767 | -0.156 | -0.051
-6.5 | 0.057 | 0.02089 | -0.165 | 2.722
-6 | 0.12 | 0.01506 | -0.174 | 7.979
-5.5 | 0.191 | 0.0098 | -0.187 | 19.522
-5 | 0.272 | 0.00449 | -0.198 | 60.58
-4.5 | 0.342 | 0.00449 | -0.198 | 76.171
-4 | 0.412 | 0.00453 | -0.199 | 90.983
-3.5 | 0.482 | 0.00468 | -0.199 | 103.066
-3 | 0.553 | 0.0048 | -0.199 | 115.027
-2.5 | 0.623 | 0.00496 | -0.199 | 125.619
-2 | 0.694 | 0.00525 | -0.199 | 132.119
-1.5 | 0.763 | 0.00561 | -0.199 | 136.103
-1 | 0.83 | 0.00597 | -0.199 | 138.939
-0.5 | 0.898 | 0.00646 | -0.199 | 138.915
0 | 0.966 | 0.00797 | -0.199 | 121.262
0.5 | 1.034 | 0.00854 | -0.199 | 121.154
1 | 1.102 | 0.0092 | -0.199 | 119.787
1.5 | 1.17 | 0.01005 | -0.199 | 116.358
2 | 1.235 | 0.00953 | -0.199 | 129.6
2.5 | 1.301 | 0.00964 | -0.199 | 134.888
3 | 1.366 | 0.00953 | -0.198 | 143.261
3.5 | 1.43 | 0.01057 | -0.198 | 135.267
4 | 1.492 | 0.01124 | -0.198 | 132.739
4.5 | 1.552 | 0.01197 | -0.198 | 129.749
5 | 1.61 | 0.01283 | -0.197 | 125.432
5.5 | 1.663 | 0.01333 | -0.197 | 124.734
6 | 1.711 | 0.0147 | -0.196 | 116.437
6.5 | 1.753 | 0.01651 | -0.196 | 106.158
7 | 1.784 | 0.01919 | -0.195 | 92.991
7.5 | 1.801 | 0.02303 | -0.193 | 78.216
8 | 1.805 | 0.02582 | -0.192 | 69.914
8.5 | 1.783 | 0.02853 | -0.192 | 62.514
9 | 1.712 | 0.03173 | -0.19 | 53.946
9.5 | 1.506 | 0.03641 | -0.189 | 41.353
10 | 0.943 | 0.0733 | -0.137 | 12.867
10.5 | 0.937 | 0.08069 | -0.09 | 11.607
11 | 0.961 | 0.08627 | -0.088 | 11.141
11.5 | 0.987 | 0.10015 | -0.09 | 9.852
12 | 1.013 | 0.10609 | -0.094 | 9.544
12.5 | 1.039 | 0.11119 | -0.097 | 9.341
13 | 1.065 | 0.1146 | -0.1 | 9.291

## 56. Re 2M Mach 0.50 (2)
BIGFOIL.COM POLAR EXPORT
Joukowsky 12.00% thick 6.00% camber
Joukowsky 12.00% thick 6.00% camber |  |  |  | Cl Max: | 1.8321 | at alpha= | 12 | deg
XFOIL ncrit=9 |  |  |  | L/D Max: | 164.833 | at alpha= | 3 | deg
Re: | 2000000 |  |  | Cd Min: | 0.23948 | at alpha= | -20 | deg
Mach: | 0.5 |  |  | Cl=0 at alpha= | -6.3525 | deg
|  |  |  | @ Cl=0.1, Cd= | 0.0086174
|  |  |  | @ Cl=0.4, Cd= | 0.0070513
|  |  |  | @ Cl=0.6, Cd= | 0.0067045
alpha (deg) | Cl | Cd | Cm | Cl/Cd
-20 | -0.4663 | 0.23948 | -0.02 | -1.9471
-19.5 | -0.4447 | 0.23297 | -0.0239 | -1.9088
-19 | -0.4244 | 0.22489 | -0.0281 | -1.8871
-18.5 | -0.4056 | 0.21665 | -0.0322 | -1.8721
-18 | -0.3866 | 0.20915 | -0.0359 | -1.8484
-17.5 | -0.3664 | 0.20298 | -0.0388 | -1.8051
-17 | -0.3468 | 0.19662 | -0.0417 | -1.7638
-16.5 | -0.33 | 0.18947 | -0.0447 | -1.7417
-16 | -0.3174 | 0.18223 | -0.0467 | -1.7418
-15.5 | -0.2886 | 0.17534 | -0.052 | -1.6459
-15 | -0.261 | 0.16636 | -0.0586 | -1.5689
-14.5 | -0.2354 | 0.15734 | -0.0651 | -1.4961
-14 | -0.2086 | 0.14796 | -0.0725 | -1.4098
-13.5 | -0.1802 | 0.13859 | -0.0806 | -1.3002
-13 | -0.1438 | 0.13007 | -0.0897 | -1.1056
-12.5 | -0.1088 | 0.12046 | -0.1001 | -0.9032
-12 | -0.0858 | 0.10835 | -0.1117 | -0.79188
-11.5 | -0.0468 | 0.10074 | -0.1215 | -0.46456
-11 | -0.0302 | 0.09278 | -0.1274 | -0.3255
-10.5 | -0.042 | 0.08265 | -0.1325 | -0.50817
-10 | -0.0445 | 0.07494 | -0.1362 | -0.59381
-9.5 | -0.1104 | 0.06051 | -0.1455 | -1.8245
-8.5 | -0.1712 | 0.0443 | -0.1541 | -3.8646
-8 | -0.1991 | 0.03474 | -0.1653 | -5.7311
-7.5 | -0.1846 | 0.01688 | -0.1991 | -10.936
-7 | -0.1045 | 0.01175 | -0.2073 | -8.8936
-6.5 | -0.0234 | 0.01006 | -0.2084 | -2.326
-6 | 0.0559 | 0.00901 | -0.2087 | 6.2042
-5.5 | 0.1334 | 0.00832 | -0.2086 | 16.0337
-5 | 0.2093 | 0.00785 | -0.2083 | 26.6624
-4.5 | 0.2846 | 0.00746 | -0.2082 | 38.1501
-4 | 0.3587 | 0.00717 | -0.2082 | 50.0279
-3.5 | 0.4318 | 0.00696 | -0.2081 | 62.0402
-3 | 0.504 | 0.00682 | -0.2081 | 73.9003
-2.5 | 0.5756 | 0.00672 | -0.2081 | 85.6548
-1.5 | 0.7172 | 0.00663 | -0.2081 | 108.175
-1 | 0.7875 | 0.00663 | -0.2082 | 118.7783
-0.5 | 0.8571 | 0.00668 | -0.2081 | 128.3084
0 | 0.9264 | 0.00676 | -0.2079 | 137.0414
0.5 | 0.9951 | 0.00688 | -0.2077 | 144.6366
1 | 1.0633 | 0.00704 | -0.2072 | 151.0369
1.5 | 1.1309 | 0.00724 | -0.2066 | 156.2017
2 | 1.1983 | 0.00746 | -0.2059 | 160.63
2.5 | 1.265 | 0.00773 | -0.2049 | 163.6481
3 | 1.3302 | 0.00807 | -0.2035 | 164.8327
3.5 | 1.394 | 0.00847 | -0.2017 | 164.5809
4 | 1.4558 | 0.00895 | -0.1995 | 162.6592
4.5 | 1.5146 | 0.00952 | -0.1965 | 159.0966
5 | 1.5672 | 0.01023 | -0.1924 | 153.1965
5.5 | 1.6084 | 0.01106 | -0.1863 | 145.425
6 | 1.6391 | 0.01193 | -0.1786 | 137.3931
6.5 | 1.6703 | 0.01356 | -0.1715 | 123.1785
7 | 1.6949 | 0.01575 | -0.1641 | 107.6127
7.5 | 1.7152 | 0.01847 | -0.1569 | 92.8641
8 | 1.7329 | 0.02173 | -0.1501 | 79.7469
8.5 | 1.7503 | 0.02541 | -0.144 | 68.8823
9 | 1.7665 | 0.02956 | -0.1385 | 59.7598
9.5 | 1.7815 | 0.03421 | -0.1337 | 52.0754
10 | 1.7985 | 0.03913 | -0.1295 | 45.9622
10.5 | 1.8125 | 0.04469 | -0.1258 | 40.5572
11 | 1.8233 | 0.05095 | -0.1228 | 35.7861
11.5 | 1.8291 | 0.05812 | -0.1204 | 31.4711
12 | 1.8321 | 0.06601 | -0.1188 | 27.7549
12.5 | 1.8268 | 0.07528 | -0.1182 | 24.2667
13 | 1.8163 | 0.08564 | -0.1188 | 21.2085
13.5 | 1.7989 | 0.09729 | -0.1207 | 18.4901
14 | 1.779 | 0.10972 | -0.1239 | 16.214
14.5 | 1.7573 | 0.12278 | -0.1284 | 14.3126
15 | 1.7362 | 0.13611 | -0.134 | 12.7559
15.5 | 1.7161 | 0.14966 | -0.1408 | 11.4667
16 | 1.6954 | 0.16364 | -0.1489 | 10.3605
16.5 | 1.6749 | 0.17798 | -0.1582 | 9.4106
17 | 1.6553 | 0.19267 | -0.1685 | 8.5914

## 57. Re 3M Mach 0.00 (1)
BIGFOIL.COM POLAR EXPORT
Joukowsky 12.00% thick 6.00% camber
Joukowsky 12.00% thick 6.00% camber |  |  |  | Cl Max: | 1.901 | at alpha= | 12.5 | deg
JavaFoil+Calcfoil stall+Eppler ext transition |  |  |  | L/D Max: | 160.036 | at alpha= | 6 | deg
Re: | 3000000 |  |  | Cd Min: | 0.00381 | at alpha= | -8 | deg
Mach: | 0 |  |  | Cl=0 at alpha= | -6.9915 | deg
|  |  |  | @ Cl=0.1, Cd= | 0.0039758
|  |  |  | @ Cl=0.4, Cd= | 0.0042025
|  |  |  | @ Cl=0.6, Cd= | 0.0048359
alpha (deg) | Cl | Cd | Cm | Cl/Cd
-20 | -0.623 | 0.15911 | -0.095 | -3.915
-19.5 | -0.628 | 0.1511 | -0.096 | -4.157
-19 | -0.631 | 0.14356 | -0.097 | -4.397
-18.5 | -0.632 | 0.13594 | -0.099 | -4.652
-18 | -0.632 | 0.12903 | -0.099 | -4.895
-17.5 | -0.629 | 0.12189 | -0.101 | -5.16
-17 | -0.624 | 0.11517 | -0.102 | -5.418
-16.5 | -0.617 | 0.10831 | -0.104 | -5.697
-16 | -0.608 | 0.10157 | -0.105 | -5.983
-15.5 | -0.596 | 0.09516 | -0.107 | -6.26
-15 | -0.581 | 0.08901 | -0.109 | -6.526
-14.5 | -0.564 | 0.08291 | -0.111 | -6.798
-14 | -0.544 | 0.07638 | -0.113 | -7.123
-13.5 | -0.521 | 0.07048 | -0.116 | -7.399
-13 | -0.496 | 0.06461 | -0.118 | -7.681
-12.5 | -0.468 | 0.05893 | -0.121 | -7.947
-12 | -0.438 | 0.05314 | -0.124 | -8.243
-11.5 | -0.405 | 0.04744 | -0.128 | -8.542
-11 | -0.37 | 0.04164 | -0.131 | -8.881
-10.5 | -0.332 | 0.03596 | -0.135 | -9.235
-10 | -0.292 | 0.03019 | -0.14 | -9.689
-9.5 | -0.25 | 0.02487 | -0.144 | -10.072
-9 | -0.206 | 0.01948 | -0.149 | -10.599
-8.5 | -0.16 | 0.01421 | -0.155 | -11.281
-8 | -0.117 | 0.00381 | -0.171 | -30.807
-7.5 | -0.06 | 0.00382 | -0.171 | -15.679
-7 | -0.001 | 0.00397 | -0.171 | -0.372
-6.5 | 0.058 | 0.00399 | -0.171 | 14.427
-6 | 0.117 | 0.00397 | -0.172 | 29.512
-5.5 | 0.177 | 0.00401 | -0.172 | 44.143
-5 | 0.237 | 0.00412 | -0.172 | 57.663
-4.5 | 0.298 | 0.00418 | -0.172 | 71.214
-4 | 0.358 | 0.00423 | -0.172 | 84.798
-3.5 | 0.419 | 0.00419 | -0.172 | 100.005
-3 | 0.479 | 0.00442 | -0.172 | 108.567
-2.5 | 0.54 | 0.00459 | -0.172 | 117.589
-2 | 0.601 | 0.00484 | -0.172 | 124.23
-1.5 | 0.661 | 0.00517 | -0.172 | 127.955
-1 | 0.719 | 0.00545 | -0.172 | 131.971
-0.5 | 0.779 | 0.00587 | -0.172 | 132.789
0 | 0.838 | 0.0068 | -0.172 | 123.197
0.5 | 0.898 | 0.00721 | -0.172 | 124.483
1 | 0.957 | 0.00761 | -0.172 | 125.689
1.5 | 1.016 | 0.00809 | -0.172 | 125.557
2 | 1.074 | 0.00862 | -0.172 | 124.603
2.5 | 1.132 | 0.00871 | -0.172 | 130.037
3 | 1.19 | 0.00917 | -0.172 | 129.788
3.5 | 1.248 | 0.00895 | -0.172 | 139.386
4 | 1.305 | 0.00942 | -0.172 | 138.559
4.5 | 1.361 | 0.00941 | -0.172 | 144.598
5 | 1.416 | 0.00942 | -0.172 | 150.28
5.5 | 1.469 | 0.00993 | -0.172 | 147.963
6 | 1.521 | 0.0095 | -0.172 | 160.036
6.5 | 1.57 | 0.0109 | -0.171 | 144.113
7 | 1.617 | 0.01181 | -0.171 | 136.962
7.5 | 1.662 | 0.01294 | -0.171 | 128.365
8 | 1.702 | 0.0143 | -0.17 | 119.048
8.5 | 1.74 | 0.01565 | -0.17 | 111.172
9 | 1.775 | 0.01688 | -0.169 | 105.114
9.5 | 1.806 | 0.01808 | -0.169 | 99.865
10 | 1.833 | 0.01916 | -0.168 | 95.689
10.5 | 1.856 | 0.02027 | -0.168 | 91.536
11 | 1.874 | 0.02134 | -0.167 | 87.793
11.5 | 1.888 | 0.02255 | -0.167 | 83.715
12 | 1.897 | 0.02381 | -0.166 | 79.67
12.5 | 1.901 | 0.02518 | -0.166 | 75.497
13 | 1.899 | 0.02666 | -0.165 | 71.218
13.5 | 1.891 | 0.02829 | -0.165 | 66.864
14 | 1.879 | 0.02998 | -0.164 | 62.688
14.5 | 1.863 | 0.03185 | -0.163 | 58.482
15 | 1.841 | 0.03406 | -0.162 | 54.063
15.5 | 1.816 | 0.0363 | -0.161 | 50.029
16 | 1.787 | 0.03891 | -0.16 | 45.914
16.5 | 1.751 | 0.0419 | -0.159 | 41.798
17 | 1.712 | 0.04506 | -0.158 | 38.004
17.5 | 1.67 | 0.04881 | -0.157 | 34.224

## 58. Re 3M Mach 0.00 (2)
BIGFOIL.COM POLAR EXPORT
Joukowsky 12.00% thick 6.00% camber
Joukowsky 12.00% thick 6.00% camber |  |  |  | Cl Max: | 2.0213 | at alpha= | 18.5 | deg
XFOIL ncrit=9 |  |  |  | L/D Max: | 178.541 | at alpha= | 3.5 | deg
Re: | 3000000 |  |  | Cd Min: | 0.21655 | at alpha= | -20 | deg
Mach: | 0 |  |  | Cl=0 at alpha= | -6.7559 | deg
|  |  |  | @ Cl=0.1, Cd= | 0.0065227
|  |  |  | @ Cl=0.4, Cd= | 0.0057625
|  |  |  | @ Cl=0.6, Cd= | 0.0055731
alpha (deg) | Cl | Cd | Cm | Cl/Cd
-20 | -0.456 | 0.21655 | -0.0153 | -2.1057
-19.5 | -0.4407 | 0.2105 | -0.0187 | -2.0936
-18 | -0.5819 | 0.1402 | -0.0467 | -4.1505
-17.5 | -0.5976 | 0.12896 | -0.0529 | -4.634
-17 | -0.6138 | 0.11791 | -0.0591 | -5.2057
-16.5 | -0.6368 | 0.10621 | -0.0658 | -5.9957
-16 | -0.666 | 0.0942 | -0.0729 | -7.0701
-15.5 | -0.7384 | 0.07683 | -0.0836 | -9.6108
-15 | -0.9191 | 0.0199 | -0.164 | -46.1859
-14.5 | -0.8744 | 0.01769 | -0.1664 | -49.4291
-14 | -0.8248 | 0.01613 | -0.1679 | -51.1345
-13.5 | -0.7726 | 0.015 | -0.1689 | -51.5067
-13 | -0.7195 | 0.01381 | -0.1699 | -52.0999
-12.5 | -0.665 | 0.01257 | -0.1711 | -52.9037
-12 | -0.6094 | 0.01177 | -0.1718 | -51.7757
-11.5 | -0.5528 | 0.01111 | -0.1724 | -49.757
-11 | -0.4957 | 0.01046 | -0.1731 | -47.3901
-10.5 | -0.4384 | 0.00977 | -0.1738 | -44.8721
-10 | -0.3804 | 0.00928 | -0.1744 | -40.9914
-9.5 | -0.3222 | 0.0088 | -0.175 | -36.6136
-9 | -0.264 | 0.00834 | -0.1755 | -31.6547
-8.5 | -0.2053 | 0.00801 | -0.176 | -25.6305
-8 | -0.1466 | 0.0076 | -0.1766 | -19.2895
-7.5 | -0.088 | 0.00733 | -0.177 | -12.0055
-7 | -0.0288 | 0.00701 | -0.1775 | -4.1084
-6.5 | 0.0302 | 0.00675 | -0.1779 | 4.4741
-6 | 0.089 | 0.00656 | -0.1783 | 13.5671
-5.5 | 0.148 | 0.00636 | -0.1787 | 23.2704
-5 | 0.2071 | 0.00618 | -0.1792 | 33.5113
-4.5 | 0.266 | 0.00603 | -0.1795 | 44.1128
-4 | 0.3248 | 0.00591 | -0.1799 | 54.9577
-3.5 | 0.3838 | 0.00579 | -0.1803 | 66.2867
-3 | 0.4427 | 0.00569 | -0.1806 | 77.8032
-2.5 | 0.5014 | 0.00562 | -0.181 | 89.2171
-2 | 0.5598 | 0.00558 | -0.1813 | 100.3226
-1.5 | 0.6181 | 0.00557 | -0.1815 | 110.9695
-1 | 0.6763 | 0.00557 | -0.1817 | 121.4183
0.5 | 0.8497 | 0.0057 | -0.1823 | 149.0702
1 | 0.9069 | 0.00579 | -0.1824 | 156.6321
1.5 | 0.9639 | 0.0059 | -0.1824 | 163.3729
2 | 1.0207 | 0.00602 | -0.1825 | 169.5515
2.5 | 1.0768 | 0.00619 | -0.1824 | 173.958
3 | 1.1322 | 0.00642 | -0.1823 | 176.3551
3.5 | 1.1873 | 0.00665 | -0.1821 | 178.5414
4 | 1.2414 | 0.00696 | -0.1817 | 178.3621
4.5 | 1.2945 | 0.00733 | -0.1812 | 176.603
5 | 1.3465 | 0.00776 | -0.1806 | 173.518
5.5 | 1.3973 | 0.00826 | -0.1798 | 169.1646
6 | 1.443 | 0.00849 | -0.178 | 169.9647
6.5 | 1.4895 | 0.0093 | -0.1764 | 160.1613
7 | 1.5348 | 0.01013 | -0.1746 | 151.5104
7.5 | 1.5776 | 0.01107 | -0.1725 | 142.5113
8 | 1.6188 | 0.01201 | -0.17 | 134.7877
8.5 | 1.658 | 0.01295 | -0.1673 | 128.0309
9 | 1.6932 | 0.0139 | -0.1638 | 121.8129
9.5 | 1.721 | 0.01481 | -0.1589 | 116.2053
10 | 1.7483 | 0.01586 | -0.1543 | 110.2333
10.5 | 1.7756 | 0.01702 | -0.1499 | 104.3243
11 | 1.8022 | 0.01834 | -0.1458 | 98.2661
11.5 | 1.8288 | 0.01976 | -0.1419 | 92.5506
12 | 1.8538 | 0.02138 | -0.1382 | 86.7072
12.5 | 1.8758 | 0.02331 | -0.1343 | 80.4719
13 | 1.8988 | 0.02531 | -0.1309 | 75.0217
13.5 | 1.9191 | 0.02764 | -0.1275 | 69.432
14 | 1.9383 | 0.03019 | -0.1244 | 64.2034
14.5 | 1.9534 | 0.03324 | -0.1213 | 58.7665
15 | 1.9705 | 0.03629 | -0.1187 | 54.2987
15.5 | 1.982 | 0.04008 | -0.1162 | 49.4511
16 | 1.9938 | 0.04407 | -0.1141 | 45.2417
16.5 | 2.0051 | 0.04831 | -0.1124 | 41.5049
17 | 2.0117 | 0.05332 | -0.111 | 37.7288
17.5 | 2.0137 | 0.05913 | -0.1099 | 34.0555
18 | 2.0185 | 0.06487 | -0.1094 | 31.1161
18.5 | 2.0213 | 0.07103 | -0.1092 | 28.457
19 | 2.0193 | 0.07815 | -0.1096 | 25.8388
19.5 | 2.0135 | 0.08603 | -0.1106 | 23.4046
20 | 2.0028 | 0.09489 | -0.1122 | 21.1065

## 59. Re 3M Mach 0.10 (1)
BIGFOIL.COM POLAR EXPORT
Joukowsky 12.00% thick 6.00% camber
Joukowsky 12.00% thick 6.00% camber |  |  |  | Cl Max: | 1.895 | at alpha= | 12.5 | deg
JavaFoil+Calcfoil stall+Eppler ext transition |  |  |  | L/D Max: | 167.377 | at alpha= | 6 | deg
Re: | 3000000 |  |  | Cd Min: | 0.00383 | at alpha= | -7.5 | deg
Mach: | 0.1 |  |  | Cl=0 at alpha= | -6.9915 | deg
|  |  |  | @ Cl=0.1, Cd= | 0.003986
|  |  |  | @ Cl=0.4, Cd= | 0.0042038
|  |  |  | @ Cl=0.6, Cd= | 0.0048245
alpha (deg) | Cl | Cd | Cm | Cl/Cd
-20 | -0.586 | 0.16326 | -0.094 | -3.586
-19.5 | -0.594 | 0.15503 | -0.095 | -3.831
-19 | -0.6 | 0.14658 | -0.096 | -4.093
-18.5 | -0.604 | 0.13904 | -0.097 | -4.344
-18 | -0.606 | 0.13194 | -0.098 | -4.595
-17.5 | -0.606 | 0.12466 | -0.099 | -4.864
-17 | -0.604 | 0.11746 | -0.101 | -5.145
-16.5 | -0.6 | 0.11057 | -0.102 | -5.425
-16 | -0.593 | 0.10395 | -0.104 | -5.702
-15.5 | -0.583 | 0.09736 | -0.106 | -5.988
-15 | -0.57 | 0.09109 | -0.108 | -6.261
-14.5 | -0.555 | 0.08486 | -0.11 | -6.539
-14 | -0.537 | 0.07843 | -0.112 | -6.846
-13.5 | -0.516 | 0.07199 | -0.115 | -7.168
-13 | -0.492 | 0.06604 | -0.118 | -7.451
-12.5 | -0.465 | 0.0603 | -0.121 | -7.714
-12 | -0.435 | 0.05481 | -0.123 | -7.945
-11.5 | -0.404 | 0.04868 | -0.127 | -8.291
-11 | -0.369 | 0.04284 | -0.131 | -8.608
-10.5 | -0.331 | 0.03711 | -0.135 | -8.93
-10 | -0.292 | 0.03157 | -0.139 | -9.243
-9.5 | -0.25 | 0.02587 | -0.144 | -9.671
-9 | -0.206 | 0.02048 | -0.149 | -10.071
-8.5 | -0.16 | 0.01518 | -0.154 | -10.54
-8 | -0.112 | 0.00998 | -0.163 | -11.264
-7.5 | -0.06 | 0.00383 | -0.172 | -15.721
-7 | -0.001 | 0.00398 | -0.172 | -0.373
-6.5 | 0.058 | 0.004 | -0.172 | 14.469
-6 | 0.118 | 0.00398 | -0.172 | 29.601
-5.5 | 0.178 | 0.00402 | -0.172 | 44.286
-5 | 0.239 | 0.00413 | -0.173 | 57.833
-4.5 | 0.299 | 0.00418 | -0.173 | 71.522
-4 | 0.36 | 0.00423 | -0.173 | 85.126
-3.5 | 0.421 | 0.00419 | -0.173 | 100.355
-3 | 0.482 | 0.00442 | -0.173 | 109.057
-2.5 | 0.542 | 0.0046 | -0.173 | 118.047
-2 | 0.604 | 0.00484 | -0.173 | 124.683
-1.5 | 0.664 | 0.00517 | -0.173 | 128.402
-1 | 0.723 | 0.00546 | -0.173 | 132.356
-0.5 | 0.783 | 0.00588 | -0.173 | 133.184
0 | 0.842 | 0.00683 | -0.173 | 123.4
0.5 | 0.902 | 0.00725 | -0.173 | 124.37
1 | 0.961 | 0.00764 | -0.173 | 125.82
1.5 | 1.021 | 0.00812 | -0.173 | 125.636
2 | 1.08 | 0.00866 | -0.173 | 124.736
2.5 | 1.138 | 0.00877 | -0.173 | 129.701
3 | 1.196 | 0.00922 | -0.173 | 129.684
3.5 | 1.254 | 0.009 | -0.173 | 139.364
4 | 1.311 | 0.00948 | -0.173 | 138.379
4.5 | 1.368 | 0.00948 | -0.173 | 144.192
5 | 1.422 | 0.00952 | -0.173 | 149.426
5.5 | 1.476 | 0.00956 | -0.173 | 154.439
6 | 1.528 | 0.00913 | -0.172 | 167.377
6.5 | 1.577 | 0.01103 | -0.172 | 142.984
7 | 1.624 | 0.01196 | -0.172 | 135.796
7.5 | 1.668 | 0.01313 | -0.172 | 127.078
8 | 1.709 | 0.0145 | -0.171 | 117.848
8.5 | 1.746 | 0.01592 | -0.171 | 109.689
9 | 1.78 | 0.01714 | -0.17 | 103.814
9.5 | 1.81 | 0.01834 | -0.17 | 98.67
10 | 1.836 | 0.01944 | -0.169 | 94.478
10.5 | 1.858 | 0.02059 | -0.169 | 90.204
11 | 1.874 | 0.02172 | -0.168 | 86.315
11.5 | 1.886 | 0.02296 | -0.168 | 82.168
12 | 1.893 | 0.02427 | -0.167 | 78.007
12.5 | 1.895 | 0.02571 | -0.166 | 73.699
13 | 1.89 | 0.02722 | -0.166 | 69.422
13.5 | 1.879 | 0.02896 | -0.165 | 64.869
14 | 1.863 | 0.03076 | -0.164 | 60.567
14.5 | 1.842 | 0.03276 | -0.164 | 56.238
15 | 1.817 | 0.03501 | -0.163 | 51.9
15.5 | 1.787 | 0.03752 | -0.162 | 47.62
16 | 1.752 | 0.0404 | -0.161 | 43.376
16.5 | 1.712 | 0.04346 | -0.16 | 39.388
17 | 1.667 | 0.04711 | -0.159 | 35.392
17.5 | 1.62 | 0.05114 | -0.157 | 31.666

## 60. Re 3M Mach 0.10 (2)
BIGFOIL.COM POLAR EXPORT
Joukowsky 12.00% thick 6.00% camber
Joukowsky 12.00% thick 6.00% camber |  |  |  | Cl Max: | 2.0126 | at alpha= | 18 | deg
XFOIL ncrit=9 |  |  |  | L/D Max: | 178.55 | at alpha= | 3.5 | deg
Re: | 3000000 |  |  | Cd Min: | 0.14815 | at alpha= | -18 | deg
Mach: | 0.1 |  |  | Cl=0 at alpha= | -6.7445 | deg
|  |  |  | @ Cl=0.1, Cd= | 0.0065594
|  |  |  | @ Cl=0.4, Cd= | 0.0057931
|  |  |  | @ Cl=0.6, Cd= | 0.0055837
alpha (deg) | Cl | Cd | Cm | Cl/Cd
-18 | -0.548 | 0.14815 | -0.0434 | -3.699
-17.5 | -0.5707 | 0.13507 | -0.0503 | -4.2252
-17 | -0.5844 | 0.12437 | -0.0562 | -4.6989
-16.5 | -0.6026 | 0.11322 | -0.0624 | -5.3224
-16 | -0.6241 | 0.10217 | -0.0687 | -6.1084
-15.5 | -0.6601 | 0.08978 | -0.0757 | -7.3524
-15 | -0.7273 | 0.06922 | -0.0939 | -10.5071
-14.5 | -0.8804 | 0.01954 | -0.1664 | -45.0563
-14 | -0.8337 | 0.01724 | -0.1688 | -48.3585
-13.5 | -0.7821 | 0.01579 | -0.1701 | -49.5313
-13 | -0.7284 | 0.01462 | -0.1711 | -49.8222
-12.5 | -0.6738 | 0.01313 | -0.1724 | -51.3176
-12 | -0.6177 | 0.01214 | -0.1733 | -50.8814
-11.5 | -0.5605 | 0.01139 | -0.1739 | -49.2098
-11 | -0.5025 | 0.01077 | -0.1744 | -46.6574
-10.5 | -0.4446 | 0.00997 | -0.1751 | -44.5938
-10 | -0.3859 | 0.00942 | -0.1757 | -40.966
-9.5 | -0.327 | 0.00901 | -0.1761 | -36.293
-9 | -0.2681 | 0.00845 | -0.1767 | -31.7278
-8.5 | -0.2087 | 0.00807 | -0.1772 | -25.8612
-8 | -0.1493 | 0.00767 | -0.1777 | -19.4654
-7.5 | -0.0902 | 0.0074 | -0.178 | -12.1892
-7 | -0.0304 | 0.00706 | -0.1785 | -4.3059
-6.5 | 0.0291 | 0.0068 | -0.179 | 4.2794
-6 | 0.0885 | 0.0066 | -0.1793 | 13.4091
-5.5 | 0.148 | 0.00639 | -0.1797 | 23.1612
-5 | 0.2076 | 0.0062 | -0.1801 | 33.4839
-4.5 | 0.267 | 0.00605 | -0.1805 | 44.1322
-4 | 0.3262 | 0.00593 | -0.1808 | 55.0084
-3.5 | 0.3855 | 0.00582 | -0.1812 | 66.2371
-3 | 0.4448 | 0.00571 | -0.1816 | 77.8984
-2.5 | 0.504 | 0.00564 | -0.1819 | 89.3617
-2 | 0.5629 | 0.00559 | -0.1822 | 100.6977
-1.5 | 0.6216 | 0.00558 | -0.1824 | 111.3978
-1 | 0.6802 | 0.00558 | -0.1827 | 121.8996
-0.5 | 0.7385 | 0.00561 | -0.1829 | 131.6399
0 | 0.7966 | 0.00566 | -0.183 | 140.742
0.5 | 0.8546 | 0.00572 | -0.1832 | 149.4056
1 | 0.9123 | 0.0058 | -0.1833 | 157.2931
1.5 | 0.9697 | 0.00591 | -0.1833 | 164.0778
2 | 1.0267 | 0.00604 | -0.1833 | 169.9834
2.5 | 1.0832 | 0.00622 | -0.1833 | 174.1479
3 | 1.139 | 0.00645 | -0.1831 | 176.5891
3.5 | 1.1945 | 0.00669 | -0.1828 | 178.5501
4 | 1.2489 | 0.007 | -0.1825 | 178.4143
4.5 | 1.3023 | 0.00738 | -0.1819 | 176.4634
5 | 1.3546 | 0.00782 | -0.1812 | 173.2225
5.5 | 1.4055 | 0.00834 | -0.1804 | 168.5252
6 | 1.4516 | 0.00856 | -0.1785 | 169.5794
7 | 1.5431 | 0.01027 | -0.1749 | 150.2532
7.5 | 1.586 | 0.01119 | -0.1726 | 141.7337
8 | 1.6264 | 0.01218 | -0.1699 | 133.5304
8.5 | 1.665 | 0.01314 | -0.1669 | 126.7123
9 | 1.697 | 0.01408 | -0.1626 | 120.5256
9.5 | 1.7243 | 0.01507 | -0.1576 | 114.4194
10 | 1.7512 | 0.01621 | -0.1529 | 108.0321
10.5 | 1.7788 | 0.01745 | -0.1486 | 101.937
11 | 1.8053 | 0.01885 | -0.1444 | 95.7719
11.5 | 1.8314 | 0.02038 | -0.1404 | 89.8626
12 | 1.8565 | 0.02209 | -0.1367 | 84.0426
12.5 | 1.8792 | 0.0241 | -0.1329 | 77.9751
13 | 1.9004 | 0.02635 | -0.1293 | 72.1214
13.5 | 1.9209 | 0.02879 | -0.126 | 66.7211
14 | 1.9385 | 0.03161 | -0.1228 | 61.3255
14.5 | 1.9547 | 0.03474 | -0.1199 | 56.2666
15 | 1.9697 | 0.03817 | -0.1173 | 51.6034
15.5 | 1.9794 | 0.04236 | -0.1148 | 46.728
16 | 1.9924 | 0.04641 | -0.1129 | 42.9304
16.5 | 2.002 | 0.05108 | -0.1113 | 39.1934
17 | 2.0059 | 0.05665 | -0.1101 | 35.4086
17.5 | 2.0089 | 0.06261 | -0.1093 | 32.0859
18 | 2.0126 | 0.06873 | -0.109 | 29.2827
18.5 | 2.0125 | 0.07557 | -0.1091 | 26.6309
19 | 2.0082 | 0.08327 | -0.1098 | 24.1167
19.5 | 1.9984 | 0.09204 | -0.1112 | 21.7123
20 | 1.9872 | 0.10126 | -0.1133 | 19.6247

## 61. Re 3M Mach 0.25 (1)
BIGFOIL.COM POLAR EXPORT
Joukowsky 12.00% thick 6.00% camber
Joukowsky 12.00% thick 6.00% camber |  |  |  | Cl Max: | 1.866 | at alpha= | 11 | deg
JavaFoil+Calcfoil stall+Eppler ext transition |  |  |  | L/D Max: | 157.38 | at alpha= | 5.5 | deg
Re: | 3000000 |  |  | Cd Min: | 0.00388 | at alpha= | -7 | deg
Mach: | 0.25 |  |  | Cl=0 at alpha= | -6.9836 | deg
|  |  |  | @ Cl=0.1, Cd= | 0.0040498
|  |  |  | @ Cl=0.4, Cd= | 0.0042948
|  |  |  | @ Cl=0.6, Cd= | 0.0047783
alpha (deg) | Cl | Cd | Cm | Cl/Cd
-19.5 | -0.267 | 0.19152 | -0.085 | -1.394
-19 | -0.308 | 0.18244 | -0.085 | -1.687
-18.5 | -0.344 | 0.17085 | -0.086 | -2.012
-18 | -0.376 | 0.15936 | -0.087 | -2.358
-17.5 | -0.404 | 0.14843 | -0.089 | -2.723
-17 | -0.428 | 0.13754 | -0.091 | -3.115
-16.5 | -0.448 | 0.12793 | -0.093 | -3.505
-16 | -0.464 | 0.1198 | -0.096 | -3.874
-15.5 | -0.475 | 0.11122 | -0.098 | -4.271
-15 | -0.481 | 0.10358 | -0.1 | -4.646
-14.5 | -0.483 | 0.0962 | -0.103 | -5.016
-14 | -0.479 | 0.0892 | -0.105 | -5.366
-13.5 | -0.47 | 0.08224 | -0.108 | -5.716
-13 | -0.457 | 0.07577 | -0.111 | -6.028
-12.5 | -0.439 | 0.06886 | -0.115 | -6.376
-12 | -0.416 | 0.06276 | -0.119 | -6.636
-11.5 | -0.39 | 0.0567 | -0.122 | -6.876
-11 | -0.359 | 0.05068 | -0.126 | -7.084
-10.5 | -0.325 | 0.04449 | -0.131 | -7.299
-10 | -0.288 | 0.03813 | -0.136 | -7.544
-9.5 | -0.248 | 0.03201 | -0.141 | -7.732
-9 | -0.204 | 0.02617 | -0.146 | -7.813
-8.5 | -0.159 | 0.02074 | -0.152 | -7.644
-8 | -0.11 | 0.01539 | -0.158 | -7.13
-7.5 | -0.055 | 0.01803 | -0.153 | -3.062
-7 | -0.002 | 0.00388 | -0.177 | -0.392
-6.5 | 0.059 | 0.00403 | -0.177 | 14.703
-6 | 0.121 | 0.00406 | -0.177 | 29.758
-5.5 | 0.183 | 0.00404 | -0.177 | 45.179
-5 | 0.245 | 0.0041 | -0.177 | 59.751
-4.5 | 0.307 | 0.00421 | -0.177 | 73.021
-4 | 0.37 | 0.00429 | -0.178 | 86.252
-3.5 | 0.432 | 0.0043 | -0.178 | 100.438
-3 | 0.495 | 0.00436 | -0.178 | 113.539
-2.5 | 0.557 | 0.00457 | -0.178 | 122.041
-2 | 0.621 | 0.00488 | -0.178 | 127.303
-1.5 | 0.683 | 0.00518 | -0.178 | 131.916
-1 | 0.743 | 0.00552 | -0.178 | 134.55
-0.5 | 0.804 | 0.00595 | -0.178 | 135.053
0 | 0.866 | 0.00697 | -0.178 | 124.228
0.5 | 0.927 | 0.00742 | -0.178 | 124.91
1 | 0.988 | 0.00787 | -0.178 | 125.569
1.5 | 1.048 | 0.00837 | -0.178 | 125.199
2 | 1.109 | 0.00895 | -0.178 | 123.939
2.5 | 1.169 | 0.00906 | -0.178 | 128.954
3 | 1.228 | 0.00913 | -0.178 | 134.525
3.5 | 1.288 | 0.00938 | -0.178 | 137.308
4 | 1.346 | 0.0094 | -0.178 | 143.184
4.5 | 1.403 | 0.00946 | -0.178 | 148.325
5 | 1.459 | 0.00952 | -0.177 | 153.191
5.5 | 1.513 | 0.00961 | -0.177 | 157.38
6 | 1.565 | 0.01085 | -0.177 | 144.212
6.5 | 1.614 | 0.01175 | -0.177 | 137.368
7 | 1.66 | 0.01285 | -0.176 | 129.188
7.5 | 1.702 | 0.0142 | -0.176 | 119.835
8 | 1.74 | 0.01585 | -0.175 | 109.818
8.5 | 1.775 | 0.0173 | -0.175 | 102.604
9 | 1.804 | 0.01868 | -0.174 | 96.568
9.5 | 1.829 | 0.01998 | -0.174 | 91.539
10 | 1.848 | 0.02126 | -0.173 | 86.928
10.5 | 1.86 | 0.02256 | -0.173 | 82.464
11 | 1.866 | 0.024 | -0.172 | 77.714
11.5 | 1.864 | 0.0255 | -0.171 | 73.078
12 | 1.855 | 0.02722 | -0.171 | 68.14
12.5 | 1.836 | 0.02907 | -0.17 | 63.164
13 | 1.808 | 0.03112 | -0.169 | 58.093
13.5 | 1.771 | 0.03347 | -0.168 | 52.909
14 | 1.725 | 0.03615 | -0.167 | 47.715
14.5 | 1.67 | 0.03914 | -0.166 | 42.675
15 | 1.608 | 0.04269 | -0.165 | 37.662
15.5 | 1.537 | 0.04696 | -0.163 | 32.739
16 | 1.459 | 0.05209 | -0.161 | 28.014

## 62. Re 3M Mach 0.25 (2)
BIGFOIL.COM POLAR EXPORT
Joukowsky 12.00% thick 6.00% camber
Joukowsky 12.00% thick 6.00% camber |  |  |  | Cl Max: | 1.9745 | at alpha= | 17 | deg
XFOIL ncrit=9 |  |  |  | L/D Max: | 178.538 | at alpha= | 3.5 | deg
Re: | 3000000 |  |  | Cd Min: | 0.18428 | at alpha= | -17.5 | deg
Mach: | 0.25 |  |  | Cl=0 at alpha= | -6.6812 | deg
|  |  |  | @ Cl=0.1, Cd= | 0.0067084
|  |  |  | @ Cl=0.4, Cd= | 0.0058941
|  |  |  | @ Cl=0.6, Cd= | 0.0056899
alpha (deg) | Cl | Cd | Cm | Cl/Cd
-17.5 | -0.3862 | 0.18428 | -0.0338 | -2.0957
-17 | -0.3702 | 0.17846 | -0.0366 | -2.0744
-16.5 | -0.3604 | 0.1708 | -0.0396 | -2.1101
-16 | -0.4707 | 0.13416 | -0.054 | -3.5085
-15.5 | -0.497 | 0.12151 | -0.0601 | -4.0902
-15 | -0.5082 | 0.11052 | -0.0671 | -4.5983
-14.5 | -0.5165 | 0.09815 | -0.0776 | -5.2624
-14 | -0.5315 | 0.0862 | -0.0873 | -6.1659
-13.5 | -0.546 | 0.07212 | -0.1027 | -7.5707
-12.5 | -0.7152 | 0.01918 | -0.1754 | -37.2888
-12 | -0.6615 | 0.0162 | -0.1788 | -40.8333
-11.5 | -0.6037 | 0.014 | -0.1808 | -43.1214
-11 | -0.5426 | 0.01252 | -0.1818 | -43.3387
-10.5 | -0.4804 | 0.0115 | -0.1823 | -41.7739
-9.5 | -0.3548 | 0.00977 | -0.1831 | -36.3153
-9 | -0.2918 | 0.00921 | -0.1833 | -31.683
-8 | -0.1656 | 0.00815 | -0.1839 | -20.319
-7.5 | -0.1027 | 0.00769 | -0.1842 | -13.355
-7 | -0.0401 | 0.00739 | -0.1843 | -5.4263
-6.5 | 0.0228 | 0.00705 | -0.1847 | 3.234
-6 | 0.0854 | 0.00676 | -0.185 | 12.6331
-5.5 | 0.1476 | 0.00654 | -0.1852 | 22.5688
-5 | 0.2097 | 0.00634 | -0.1855 | 33.0757
-4.5 | 0.2719 | 0.00616 | -0.1858 | 44.1396
-4 | 0.3338 | 0.00601 | -0.1861 | 55.5408
-3.5 | 0.3955 | 0.0059 | -0.1864 | 67.0339
-3 | 0.4569 | 0.00582 | -0.1866 | 78.5052
-2.5 | 0.5181 | 0.00576 | -0.1869 | 89.9479
-2 | 0.5794 | 0.0057 | -0.1872 | 101.6491
-1.5 | 0.6404 | 0.00567 | -0.1874 | 112.9453
-1 | 0.7012 | 0.00567 | -0.1876 | 123.6684
-0.5 | 0.7617 | 0.00569 | -0.1878 | 133.8664
0 | 0.8219 | 0.00574 | -0.188 | 143.1882
0.5 | 0.882 | 0.00582 | -0.1881 | 151.5464
1 | 0.9417 | 0.00592 | -0.1881 | 159.0709
1.5 | 1.001 | 0.00604 | -0.1881 | 165.7285
2 | 1.0599 | 0.00621 | -0.188 | 170.6763
2.5 | 1.1185 | 0.0064 | -0.1878 | 174.7656
3 | 1.1766 | 0.00661 | -0.1876 | 178.003
3.5 | 1.2337 | 0.00691 | -0.1871 | 178.5384
4 | 1.2899 | 0.00726 | -0.1865 | 177.6722
4.5 | 1.345 | 0.00767 | -0.1857 | 175.3585
5 | 1.3989 | 0.00816 | -0.1847 | 171.4338
5.5 | 1.4515 | 0.0087 | -0.1834 | 166.8391
6 | 1.4975 | 0.00903 | -0.1809 | 165.8361
6.5 | 1.544 | 0.00994 | -0.1786 | 155.332
7 | 1.588 | 0.01091 | -0.1757 | 145.5545
7.5 | 1.6279 | 0.01198 | -0.1722 | 135.8848
8 | 1.6618 | 0.01305 | -0.1675 | 127.341
8.5 | 1.6885 | 0.01416 | -0.1616 | 119.2444
9 | 1.7152 | 0.01544 | -0.1561 | 111.0881
9.5 | 1.7437 | 0.0168 | -0.1512 | 103.7917
10 | 1.7709 | 0.01835 | -0.1464 | 96.5068
10.5 | 1.7979 | 0.02007 | -0.1419 | 89.5815
11 | 1.8234 | 0.02203 | -0.1376 | 82.769
11.5 | 1.8474 | 0.02424 | -0.1334 | 76.2129
12 | 1.8695 | 0.02676 | -0.1294 | 69.8617
12.5 | 1.8898 | 0.02962 | -0.1257 | 63.8015
13 | 1.9096 | 0.0327 | -0.1222 | 58.3976
13.5 | 1.9242 | 0.03646 | -0.1189 | 52.7756
14 | 1.941 | 0.04027 | -0.1162 | 48.1997
14.5 | 1.9523 | 0.04488 | -0.1137 | 43.5004
15 | 1.9617 | 0.04997 | -0.1116 | 39.2576
15.5 | 1.9707 | 0.05538 | -0.11 | 35.585
16 | 1.9733 | 0.06183 | -0.1089 | 31.9149
16.5 | 1.9735 | 0.06892 | -0.1084 | 28.6346
17 | 1.9745 | 0.07616 | -0.1084 | 25.9257
17.5 | 1.9701 | 0.08447 | -0.1092 | 23.3231
18 | 1.9612 | 0.09365 | -0.1106 | 20.9418
18.5 | 1.9467 | 0.10399 | -0.113 | 18.7201
19 | 1.9345 | 0.11413 | -0.116 | 16.95
19.5 | 1.9227 | 0.12435 | -0.1195 | 15.462
20 | 1.9082 | 0.13511 | -0.1239 | 14.1233

## 63. Re 3M Mach 0.50 (1)
BIGFOIL.COM POLAR EXPORT
Joukowsky 12.00% thick 6.00% camber
Joukowsky 12.00% thick 6.00% camber |  |  |  | Cl Max: | 1.81 | at alpha= | 8 | deg
JavaFoil+Calcfoil stall+Eppler ext transition |  |  |  | L/D Max: | 153.225 | at alpha= | 3.5 | deg
Re: | 3000000 |  |  | Cd Min: | 0.00423 | at alpha= | -5.5 | deg
Mach: | 0.5 |  |  | Cl=0 at alpha= | -6.9915 | deg
|  |  |  | @ Cl=0.1, Cd= | 0.013974
|  |  |  | @ Cl=0.4, Cd= | 0.0043214
|  |  |  | @ Cl=0.6, Cd= | 0.0047007
alpha (deg) | Cl | Cd | Cm | Cl/Cd
-20 | -0.76 | 0.16809 | -0.111 | -4.519
-19.5 | -0.73 | 0.16157 | -0.111 | -4.517
-19 | -0.7 | 0.15636 | -0.111 | -4.479
-18.5 | -0.671 | 0.1518 | -0.111 | -4.417
-18 | -0.64 | 0.14734 | -0.109 | -4.344
-17.5 | -0.611 | 0.14297 | -0.109 | -4.271
-17 | -0.582 | 0.12651 | -0.111 | -4.6
-16.5 | -0.551 | 0.1352 | -0.107 | -4.075
-16 | -0.522 | 0.12855 | -0.107 | -4.057
-15.5 | -0.492 | 0.12871 | -0.106 | -3.823
-15 | -0.462 | 0.12193 | -0.104 | -3.792
-14.5 | -0.433 | 0.11814 | -0.104 | -3.666
-14 | -0.403 | 0.1093 | -0.102 | -3.691
-13.5 | -0.374 | 0.0948 | -0.101 | -3.948
-13 | -0.345 | 0.08663 | -0.102 | -3.986
-12.5 | -0.316 | 0.08963 | -0.099 | -3.525
-12 | -0.287 | 0.07998 | -0.101 | -3.59
-11.5 | -0.258 | 0.08139 | -0.097 | -3.169
-11 | -0.229 | 0.07256 | -0.099 | -3.159
-10.5 | -0.2 | 0.07292 | -0.093 | -2.744
-10 | -0.171 | 0.0718 | -0.093 | -2.387
-9.5 | -0.143 | 0.06264 | -0.104 | -2.29
-9 | -0.115 | 0.05859 | -0.109 | -1.963
-8.5 | -0.133 | 0.05012 | -0.123 | -2.663
-8 | -0.101 | 0.04024 | -0.139 | -2.51
-7.5 | -0.055 | 0.03161 | -0.151 | -1.74
-7 | -0.001 | 0.02439 | -0.161 | -0.058
-6.5 | 0.058 | 0.01778 | -0.17 | 3.244
-6 | 0.122 | 0.01198 | -0.18 | 10.226
-5.5 | 0.202 | 0.00423 | -0.198 | 47.685
-5 | 0.272 | 0.00427 | -0.198 | 63.585
-4.5 | 0.342 | 0.00428 | -0.198 | 79.842
-4 | 0.412 | 0.00433 | -0.199 | 95.24
-3.5 | 0.482 | 0.00448 | -0.199 | 107.759
-3 | 0.553 | 0.0046 | -0.199 | 120.152
-2.5 | 0.623 | 0.00475 | -0.199 | 131.083
-2 | 0.694 | 0.00504 | -0.199 | 137.623
-1.5 | 0.763 | 0.00539 | -0.199 | 141.652
-1 | 0.83 | 0.00575 | -0.199 | 144.28
-0.5 | 0.898 | 0.00628 | -0.199 | 142.962
0 | 0.966 | 0.0077 | -0.199 | 125.489
0.5 | 1.034 | 0.00826 | -0.199 | 125.224
1 | 1.102 | 0.00889 | -0.199 | 123.998
1.5 | 1.17 | 0.00967 | -0.199 | 120.926
2 | 1.236 | 0.00959 | -0.199 | 128.795
2.5 | 1.301 | 0.00933 | -0.199 | 139.418
3 | 1.366 | 0.00945 | -0.199 | 144.599
3.5 | 1.43 | 0.00934 | -0.198 | 153.225
4 | 1.493 | 0.01094 | -0.198 | 136.468
4.5 | 1.554 | 0.01168 | -0.198 | 133.057
5 | 1.611 | 0.01257 | -0.197 | 128.127
5.5 | 1.665 | 0.01363 | -0.197 | 122.1
6 | 1.713 | 0.01486 | -0.196 | 115.244
6.5 | 1.754 | 0.01634 | -0.196 | 107.358
7 | 1.786 | 0.01886 | -0.195 | 94.718
7.5 | 1.806 | 0.02139 | -0.194 | 84.448
8 | 1.81 | 0.0239 | -0.193 | 75.744
8.5 | 1.789 | 0.0264 | -0.192 | 67.759
9 | 1.717 | 0.02931 | -0.191 | 58.602
9.5 | 1.512 | 0.03359 | -0.19 | 45.003
10 | 1.076 | 0.03961 | -0.187 | 27.167
10.5 | 1.104 | 0.04035 | -0.186 | 27.372
11 | 1.065 | 0.05724 | -0.169 | 18.605
11.5 | 0.988 | 0.088 | -0.094 | 11.226
12 | 1.014 | 0.0932 | -0.097 | 10.875
12.5 | 1.04 | 0.09692 | -0.1 | 10.728
13 | 1.065 | 0.10858 | -0.101 | 9.81

## 64. Re 3M Mach 0.50 (2)
BIGFOIL.COM POLAR EXPORT
Joukowsky 12.00% thick 6.00% camber
Joukowsky 12.00% thick 6.00% camber |  |  |  | Cl Max: | 1.8919 | at alpha= | 12 | deg
XFOIL ncrit=9 |  |  |  | L/D Max: | 177.51 | at alpha= | 3 | deg
Re: | 3000000 |  |  | Cd Min: | 0.24014 | at alpha= | -20 | deg
Mach: | 0.5 |  |  | Cl=0 at alpha= | -6.3772 | deg
|  |  |  | @ Cl=0.1, Cd= | 0.0077085
|  |  |  | @ Cl=0.4, Cd= | 0.0064838
|  |  |  | @ Cl=0.6, Cd= | 0.0061592
alpha (deg) | Cl | Cd | Cm | Cl/Cd
-20 | -0.4686 | 0.24014 | -0.019 | -1.9514
-19.5 | -0.4489 | 0.23182 | -0.0232 | -1.9364
-19 | -0.4267 | 0.22507 | -0.0273 | -1.8959
-18.5 | -0.4066 | 0.2173 | -0.0313 | -1.8711
-18 | -0.3874 | 0.20975 | -0.035 | -1.847
-17.5 | -0.3691 | 0.20203 | -0.0385 | -1.827
-17 | -0.3532 | 0.19379 | -0.0418 | -1.8226
-16.5 | -0.3384 | 0.18645 | -0.0445 | -1.815
-16 | -0.3123 | 0.17948 | -0.0495 | -1.74
-15.5 | -0.2842 | 0.17105 | -0.0558 | -1.6615
-15 | -0.2579 | 0.16221 | -0.0625 | -1.5899
-14.5 | -0.2355 | 0.15125 | -0.0705 | -1.557
-14 | -0.2032 | 0.14217 | -0.0793 | -1.4293
-13.5 | -0.1621 | 0.13411 | -0.0891 | -1.2087
-13 | -0.1352 | 0.12206 | -0.1008 | -1.1077
-12.5 | -0.0958 | 0.11276 | -0.1125 | -0.84959
-12 | -0.0708 | 0.10311 | -0.1223 | -0.68665
-11.5 | -0.0794 | 0.09252 | -0.1283 | -0.85819
-11 | -0.0859 | 0.08388 | -0.1326 | -1.0241
-10.5 | -0.1289 | 0.07137 | -0.1405 | -1.8061
-10 | -0.1525 | 0.0622 | -0.1465 | -2.4518
-9.5 | -0.1729 | 0.05404 | -0.1518 | -3.1995
-9 | -0.1997 | 0.04641 | -0.1562 | -4.303
-8.5 | -0.2377 | 0.03799 | -0.163 | -6.2569
-8 | -0.2525 | 0.02202 | -0.1911 | -11.4668
-7.5 | -0.1817 | 0.01187 | -0.2092 | -15.3075
-7 | -0.0994 | 0.00974 | -0.2106 | -10.2053
-6 | 0.0602 | 0.00798 | -0.2101 | 7.5439
-5.5 | 0.1379 | 0.00745 | -0.2098 | 18.5101
-5 | 0.2139 | 0.00707 | -0.2095 | 30.2546
-4.5 | 0.2888 | 0.00679 | -0.2092 | 42.5331
-4 | 0.3628 | 0.00657 | -0.2091 | 55.2207
-3.5 | 0.4362 | 0.0064 | -0.209 | 68.1562
-3 | 0.5088 | 0.00626 | -0.2091 | 81.278
-2.5 | 0.5807 | 0.00617 | -0.2091 | 94.1167
-2 | 0.652 | 0.00613 | -0.2092 | 106.3622
-1.5 | 0.7228 | 0.00611 | -0.2092 | 118.2979
-1 | 0.7932 | 0.00613 | -0.2093 | 129.3964
-0.5 | 0.8631 | 0.00619 | -0.2092 | 139.4346
0 | 0.9327 | 0.00627 | -0.2092 | 148.756
0.5 | 1.0019 | 0.00639 | -0.209 | 156.7919
1 | 1.0708 | 0.00653 | -0.2087 | 163.9816
1.5 | 1.1392 | 0.00672 | -0.2082 | 169.5238
2 | 1.2069 | 0.00695 | -0.2075 | 173.6547
2.5 | 1.2736 | 0.00725 | -0.2065 | 175.669
3 | 1.3402 | 0.00755 | -0.2054 | 177.5099
4 | 1.4673 | 0.00844 | -0.2015 | 173.8507
4.5 | 1.5263 | 0.00905 | -0.1986 | 168.6519
5 | 1.5799 | 0.00981 | -0.1946 | 161.0499
5.5 | 1.6215 | 0.01069 | -0.1885 | 151.6838
6 | 1.6568 | 0.01181 | -0.1815 | 140.2879
6.5 | 1.6838 | 0.01298 | -0.1736 | 129.7227
7 | 1.7089 | 0.01504 | -0.166 | 113.6237
7.5 | 1.7313 | 0.01757 | -0.1587 | 98.5373
8 | 1.7544 | 0.02042 | -0.1521 | 85.9158
8.5 | 1.7759 | 0.02371 | -0.146 | 74.9009
9 | 1.7966 | 0.02742 | -0.1404 | 65.5215
9.5 | 1.8197 | 0.03133 | -0.1354 | 58.0817
10 | 1.8397 | 0.03582 | -0.1309 | 51.3596
10.5 | 1.8584 | 0.0408 | -0.1268 | 45.549
11 | 1.8748 | 0.04636 | -0.1232 | 40.44
11.5 | 1.8863 | 0.05274 | -0.1202 | 35.766
12 | 1.8919 | 0.06015 | -0.1179 | 31.453
12.5 | 1.8916 | 0.0686 | -0.1164 | 27.5743
13 | 1.8833 | 0.07841 | -0.1161 | 24.0186
13.5 | 1.8663 | 0.08973 | -0.1172 | 20.7991
14 | 1.8424 | 0.10241 | -0.1199 | 17.9904
14.5 | 1.8158 | 0.11587 | -0.1241 | 15.671
15 | 1.7889 | 0.12983 | -0.1297 | 13.7788
15.5 | 1.7636 | 0.14388 | -0.1364 | 12.2574
16 | 1.7399 | 0.15809 | -0.1443 | 11.0058
16.5 | 1.7178 | 0.17246 | -0.1534 | 9.9606
17 | 1.6945 | 0.1874 | -0.1637 | 9.0422

## 65. Re 4M Mach 0.00 (1)
BIGFOIL.COM POLAR EXPORT
Joukowsky 12.00% thick 6.00% camber
Joukowsky 12.00% thick 6.00% camber |  |  |  | Cl Max: | 1.905 | at alpha= | 12.5 | deg
JavaFoil+Calcfoil stall+Eppler ext transition |  |  |  | L/D Max: | 153.019 | at alpha= | 6 | deg
Re: | 4000000 |  |  | Cd Min: | 0.00369 | at alpha= | -8 | deg
Mach: | 0 |  |  | Cl=0 at alpha= | -6.9915 | deg
|  |  |  | @ Cl=0.1, Cd= | 0.0038658
|  |  |  | @ Cl=0.4, Cd= | 0.0041269
|  |  |  | @ Cl=0.6, Cd= | 0.0047459
alpha (deg) | Cl | Cd | Cm | Cl/Cd
-20 | -0.624 | 0.1552 | -0.097 | -4.02
-19.5 | -0.629 | 0.14753 | -0.098 | -4.266
-19 | -0.632 | 0.1397 | -0.099 | -4.526
-18.5 | -0.634 | 0.13219 | -0.101 | -4.794
-18 | -0.633 | 0.12554 | -0.102 | -5.041
-17.5 | -0.63 | 0.11828 | -0.103 | -5.329
-17 | -0.625 | 0.11188 | -0.104 | -5.59
-16.5 | -0.619 | 0.10503 | -0.106 | -5.889
-16 | -0.609 | 0.09835 | -0.108 | -6.195
-15.5 | -0.597 | 0.09192 | -0.109 | -6.499
-15 | -0.583 | 0.08586 | -0.111 | -6.788
-14.5 | -0.566 | 0.07974 | -0.113 | -7.094
-14 | -0.546 | 0.07323 | -0.116 | -7.459
-13.5 | -0.524 | 0.0673 | -0.119 | -7.782
-13 | -0.499 | 0.06145 | -0.121 | -8.114
-12.5 | -0.471 | 0.05575 | -0.124 | -8.445
-12 | -0.441 | 0.04991 | -0.127 | -8.828
-11.5 | -0.408 | 0.04423 | -0.131 | -9.222
-11 | -0.373 | 0.03841 | -0.134 | -9.702
-10.5 | -0.335 | 0.03276 | -0.138 | -10.223
-10 | -0.295 | 0.02707 | -0.143 | -10.906
-9.5 | -0.253 | 0.02182 | -0.147 | -11.602
-9 | -0.209 | 0.01647 | -0.152 | -12.702
-8.5 | -0.163 | 0.01103 | -0.159 | -14.817
-8 | -0.117 | 0.00369 | -0.171 | -31.844
-7.5 | -0.06 | 0.0037 | -0.171 | -16.19
-7 | -0.001 | 0.00385 | -0.171 | -0.384
-6.5 | 0.058 | 0.00388 | -0.171 | 14.866
-6 | 0.117 | 0.00386 | -0.172 | 30.38
-5.5 | 0.177 | 0.0039 | -0.172 | 45.414
-5 | 0.237 | 0.004 | -0.172 | 59.294
-4.5 | 0.298 | 0.00407 | -0.172 | 73.144
-4 | 0.358 | 0.00412 | -0.172 | 86.959
-3.5 | 0.419 | 0.00413 | -0.172 | 101.425
-3 | 0.479 | 0.00436 | -0.172 | 109.96
-2.5 | 0.54 | 0.0045 | -0.172 | 119.99
-2 | 0.601 | 0.00475 | -0.172 | 126.476
-1.5 | 0.661 | 0.00508 | -0.172 | 130.149
-1 | 0.719 | 0.00536 | -0.172 | 134.097
-0.5 | 0.779 | 0.00577 | -0.172 | 134.891
0 | 0.838 | 0.00616 | -0.172 | 136.124
0.5 | 0.898 | 0.00711 | -0.172 | 126.301
1 | 0.957 | 0.00751 | -0.172 | 127.464
1.5 | 1.016 | 0.00797 | -0.172 | 127.355
2 | 1.074 | 0.0085 | -0.172 | 126.408
2.5 | 1.132 | 0.00862 | -0.172 | 131.449
3 | 1.19 | 0.00907 | -0.172 | 131.221
3.5 | 1.248 | 0.00883 | -0.172 | 141.343
4 | 1.305 | 0.00929 | -0.172 | 140.533
4.5 | 1.361 | 0.00933 | -0.172 | 145.819
5 | 1.416 | 0.00986 | -0.172 | 143.67
5.5 | 1.47 | 0.0099 | -0.172 | 148.501
6 | 1.521 | 0.00994 | -0.172 | 153.019
6.5 | 1.571 | 0.01084 | -0.171 | 144.952
7 | 1.618 | 0.01177 | -0.171 | 137.434
7.5 | 1.662 | 0.01291 | -0.171 | 128.791
8 | 1.704 | 0.01408 | -0.17 | 121.039
8.5 | 1.742 | 0.01519 | -0.17 | 114.704
9 | 1.777 | 0.01619 | -0.17 | 109.749
9.5 | 1.808 | 0.01713 | -0.169 | 105.57
10 | 1.836 | 0.01813 | -0.169 | 101.265
10.5 | 1.859 | 0.01917 | -0.168 | 96.944
11 | 1.877 | 0.02019 | -0.168 | 93.007
11.5 | 1.892 | 0.02131 | -0.167 | 88.759
12 | 1.901 | 0.0225 | -0.167 | 84.499
12.5 | 1.905 | 0.02375 | -0.166 | 80.212
13 | 1.903 | 0.02516 | -0.166 | 75.651
13.5 | 1.896 | 0.02665 | -0.165 | 71.158
14 | 1.884 | 0.02822 | -0.164 | 66.775
14.5 | 1.868 | 0.02996 | -0.164 | 62.347
15 | 1.847 | 0.03197 | -0.163 | 57.764
15.5 | 1.822 | 0.03404 | -0.162 | 53.526
16 | 1.793 | 0.03646 | -0.161 | 49.163
16.5 | 1.757 | 0.03919 | -0.16 | 44.847
17 | 1.719 | 0.04207 | -0.159 | 40.859
17.5 | 1.677 | 0.04548 | -0.158 | 36.88

## 66. Re 4M Mach 0.00 (2)
BIGFOIL.COM POLAR EXPORT
Joukowsky 12.00% thick 6.00% camber
Joukowsky 12.00% thick 6.00% camber |  |  |  | Cl Max: | 2.0602 | at alpha= | 18 | deg
XFOIL ncrit=9 |  |  |  | L/D Max: | 182.377 | at alpha= | 3.5 | deg
Re: | 4000000 |  |  | Cd Min: | 0.16818 | at alpha= | -19.5 | deg
Mach: | 0 |  |  | Cl=0 at alpha= | -6.7644 | deg
|  |  |  | @ Cl=0.1, Cd= | 0.0061682
|  |  |  | @ Cl=0.4, Cd= | 0.0054999
|  |  |  | @ Cl=0.6, Cd= | 0.0053302
alpha (deg) | Cl | Cd | Cm | Cl/Cd
-19.5 | -0.5748 | 0.16818 | -0.0311 | -3.4178
-19 | -0.5846 | 0.15681 | -0.0374 | -3.7281
-18.5 | -0.5941 | 0.14616 | -0.0432 | -4.0647
-18 | -0.606 | 0.13557 | -0.0489 | -4.47
-17.5 | -0.6186 | 0.12514 | -0.0547 | -4.9433
-17 | -0.6334 | 0.11459 | -0.0608 | -5.5275
-16.5 | -0.6683 | 0.101 | -0.069 | -6.6168
-16 | -0.7556 | 0.08025 | -0.0825 | -9.4156
-15.5 | -0.976 | 0.01944 | -0.1645 | -50.2058
-15 | -0.9311 | 0.0175 | -0.1664 | -53.2057
-14.5 | -0.8838 | 0.01542 | -0.1683 | -57.3152
-14 | -0.8318 | 0.01411 | -0.1695 | -58.9511
-13.5 | -0.778 | 0.01315 | -0.1703 | -59.1635
-13 | -0.7229 | 0.01235 | -0.171 | -58.5344
-12.5 | -0.6668 | 0.01167 | -0.1717 | -57.138
-12 | -0.6108 | 0.01078 | -0.1725 | -56.6605
-11.5 | -0.5537 | 0.0101 | -0.1732 | -54.8218
-11 | -0.4962 | 0.00959 | -0.1737 | -51.7414
-10.5 | -0.4385 | 0.00915 | -0.1742 | -47.9235
-10 | -0.3802 | 0.00857 | -0.1749 | -44.3641
-9.5 | -0.3219 | 0.00819 | -0.1754 | -39.304
-9 | -0.2634 | 0.00781 | -0.1759 | -33.726
-8.5 | -0.2046 | 0.00744 | -0.1764 | -27.5
-8 | -0.1458 | 0.00716 | -0.1769 | -20.3631
-7.5 | -0.087 | 0.00687 | -0.1774 | -12.6638
-7 | -0.0278 | 0.00661 | -0.1778 | -4.2057
-6.5 | 0.0312 | 0.00641 | -0.1783 | 4.8674
-6 | 0.0901 | 0.0062 | -0.1787 | 14.5323
-5.5 | 0.1493 | 0.00601 | -0.1791 | 24.8419
-5 | 0.2084 | 0.00585 | -0.1795 | 35.6239
-4.5 | 0.2674 | 0.00572 | -0.1799 | 46.7483
-4 | 0.3263 | 0.00561 | -0.1803 | 58.164
-3.5 | 0.3852 | 0.00552 | -0.1806 | 69.7826
-3 | 0.4441 | 0.00544 | -0.181 | 81.636
-2.5 | 0.5028 | 0.00538 | -0.1813 | 93.4572
-2 | 0.5614 | 0.00535 | -0.1816 | 104.9346
-1.5 | 0.6199 | 0.00532 | -0.1819 | 116.5226
-1 | 0.6782 | 0.00533 | -0.1821 | 127.242
-0.5 | 0.7362 | 0.00537 | -0.1824 | 137.095
0 | 0.7941 | 0.00541 | -0.1826 | 146.7837
0.5 | 0.8517 | 0.00548 | -0.1827 | 155.4197
1 | 0.9091 | 0.00556 | -0.1828 | 163.5072
1.5 | 0.9661 | 0.00568 | -0.1829 | 170.088
2 | 1.0226 | 0.00584 | -0.1829 | 175.1027
2.5 | 1.0787 | 0.00603 | -0.1828 | 178.8889
3 | 1.1343 | 0.00624 | -0.1827 | 181.7788
3.5 | 1.1891 | 0.00652 | -0.1825 | 182.3773
4 | 1.243 | 0.00686 | -0.1821 | 181.1953
4.5 | 1.2959 | 0.00725 | -0.1816 | 178.7448
5 | 1.3477 | 0.00773 | -0.1809 | 174.3467
5.5 | 1.3982 | 0.00827 | -0.18 | 169.0689
6 | 1.4479 | 0.00883 | -0.1791 | 163.9751
6.5 | 1.4925 | 0.00918 | -0.1771 | 162.5817
7 | 1.538 | 0.01002 | -0.1754 | 153.493
7.5 | 1.5822 | 0.01087 | -0.1734 | 145.5566
8 | 1.6253 | 0.01171 | -0.1713 | 138.7959
8.5 | 1.6662 | 0.01258 | -0.1688 | 132.4483
9 | 1.7063 | 0.01337 | -0.1662 | 127.6215
9.5 | 1.7379 | 0.01422 | -0.162 | 122.2152
10 | 1.7661 | 0.0151 | -0.1573 | 116.9603
10.5 | 1.7941 | 0.01613 | -0.1528 | 111.2275
11 | 1.8227 | 0.01725 | -0.1488 | 105.6638
11.5 | 1.8503 | 0.01852 | -0.1449 | 99.9082
12 | 1.8755 | 0.02002 | -0.1409 | 93.6813
12.5 | 1.9 | 0.02169 | -0.1372 | 87.598
13 | 1.9239 | 0.02349 | -0.1336 | 81.9029
13.5 | 1.9451 | 0.02562 | -0.1301 | 75.9212
14 | 1.966 | 0.02791 | -0.1269 | 70.4407
14.5 | 1.9835 | 0.03059 | -0.1237 | 64.8415
15 | 1.9992 | 0.03361 | -0.1207 | 59.4823
15.5 | 2.0156 | 0.03672 | -0.1181 | 54.8911
16 | 2.0276 | 0.04048 | -0.1157 | 50.0889
16.5 | 2.0368 | 0.04475 | -0.1136 | 45.5151
17 | 2.0478 | 0.04903 | -0.1119 | 41.7663
17.5 | 2.0563 | 0.05382 | -0.1106 | 38.207
18 | 2.0602 | 0.05939 | -0.1097 | 34.6893
18.5 | 2.0598 | 0.06577 | -0.1092 | 31.3182
19 | 2.0597 | 0.07237 | -0.1091 | 28.4607
19.5 | 2.0598 | 0.07913 | -0.1095 | 26.0306
20 | 2.0552 | 0.0868 | -0.1105 | 23.6774

## 67. Re 4M Mach 0.10 (1)
BIGFOIL.COM POLAR EXPORT
Joukowsky 12.00% thick 6.00% camber
Joukowsky 12.00% thick 6.00% camber |  |  |  | Cl Max: | 1.899 | at alpha= | 12.5 | deg
JavaFoil+Calcfoil stall+Eppler ext transition |  |  |  | L/D Max: | 152.147 | at alpha= | 6 | deg
Re: | 4000000 |  |  | Cd Min: | 0.0037 | at alpha= | -8 | deg
Mach: | 0.1 |  |  | Cl=0 at alpha= | -6.9915 | deg
|  |  |  | @ Cl=0.1, Cd= | 0.003866
|  |  |  | @ Cl=0.4, Cd= | 0.0041038
|  |  |  | @ Cl=0.6, Cd= | 0.0047432
alpha (deg) | Cl | Cd | Cm | Cl/Cd
-20 | -0.586 | 0.15861 | -0.096 | -3.697
-19.5 | -0.595 | 0.15126 | -0.097 | -3.933
-19 | -0.601 | 0.14276 | -0.098 | -4.209
-18.5 | -0.605 | 0.13548 | -0.099 | -4.466
-18 | -0.607 | 0.12823 | -0.1 | -4.737
-17.5 | -0.608 | 0.12143 | -0.102 | -5.004
-17 | -0.606 | 0.11424 | -0.103 | -5.301
-16.5 | -0.601 | 0.10737 | -0.105 | -5.6
-16 | -0.594 | 0.10075 | -0.106 | -5.898
-15.5 | -0.585 | 0.09425 | -0.108 | -6.203
-15 | -0.572 | 0.08805 | -0.11 | -6.497
-14.5 | -0.557 | 0.08182 | -0.112 | -6.805
-14 | -0.539 | 0.07535 | -0.115 | -7.152
-13.5 | -0.518 | 0.06885 | -0.118 | -7.527
-13 | -0.494 | 0.06293 | -0.12 | -7.855
-12.5 | -0.468 | 0.05718 | -0.123 | -8.177
-12 | -0.438 | 0.05166 | -0.126 | -8.477
-11.5 | -0.406 | 0.04552 | -0.13 | -8.924
-11 | -0.371 | 0.03963 | -0.134 | -9.372
-10.5 | -0.334 | 0.03394 | -0.138 | -9.843
-10 | -0.294 | 0.02849 | -0.142 | -10.331
-9.5 | -0.253 | 0.02284 | -0.147 | -11.063
-9 | -0.209 | 0.0175 | -0.152 | -11.927
-8.5 | -0.163 | 0.01185 | -0.158 | -13.736
-8 | -0.118 | 0.0037 | -0.172 | -31.872
-7.5 | -0.06 | 0.00371 | -0.172 | -16.234
-7 | -0.001 | 0.00386 | -0.172 | -0.385
-6.5 | 0.058 | 0.00388 | -0.172 | 14.908
-6 | 0.118 | 0.00386 | -0.172 | 30.472
-5.5 | 0.178 | 0.00391 | -0.172 | 45.56
-5 | 0.239 | 0.00401 | -0.173 | 59.465
-4.5 | 0.299 | 0.00407 | -0.173 | 73.457
-4 | 0.36 | 0.00413 | -0.173 | 87.291
-3.5 | 0.421 | 0.00409 | -0.173 | 102.843
-3 | 0.482 | 0.00436 | -0.173 | 110.474
-2.5 | 0.542 | 0.0045 | -0.173 | 120.524
-2 | 0.604 | 0.00476 | -0.173 | 126.98
-1.5 | 0.664 | 0.00509 | -0.173 | 130.625
-1 | 0.723 | 0.00538 | -0.173 | 134.497
-0.5 | 0.783 | 0.00579 | -0.173 | 135.22
0 | 0.842 | 0.00617 | -0.173 | 136.478
0.5 | 0.902 | 0.00715 | -0.173 | 126.234
1 | 0.961 | 0.00753 | -0.173 | 127.651
1.5 | 1.021 | 0.00801 | -0.173 | 127.43
2 | 1.08 | 0.00855 | -0.173 | 126.212
2.5 | 1.138 | 0.00865 | -0.173 | 131.588
3 | 1.196 | 0.00912 | -0.173 | 131.123
3.5 | 1.254 | 0.0089 | -0.173 | 140.942
4 | 1.311 | 0.00937 | -0.173 | 139.964
4.5 | 1.368 | 0.00941 | -0.173 | 145.423
5 | 1.423 | 0.00994 | -0.173 | 143.137
5.5 | 1.476 | 0.00999 | -0.173 | 147.772
6 | 1.528 | 0.01004 | -0.173 | 152.147
6.5 | 1.578 | 0.01097 | -0.172 | 143.872
7 | 1.625 | 0.01192 | -0.172 | 136.257
7.5 | 1.669 | 0.01307 | -0.172 | 127.656
8 | 1.71 | 0.01427 | -0.171 | 119.844
8.5 | 1.748 | 0.01538 | -0.171 | 113.605
9 | 1.782 | 0.0164 | -0.17 | 108.626
9.5 | 1.813 | 0.01739 | -0.17 | 104.273
10 | 1.84 | 0.01841 | -0.169 | 99.949
10.5 | 1.861 | 0.01947 | -0.169 | 95.561
11 | 1.878 | 0.02053 | -0.169 | 91.456
11.5 | 1.89 | 0.02171 | -0.168 | 87.082
12 | 1.898 | 0.02293 | -0.167 | 82.77
12.5 | 1.899 | 0.02426 | -0.167 | 78.291
13 | 1.894 | 0.02566 | -0.166 | 73.824
13.5 | 1.884 | 0.02729 | -0.166 | 69.027
14 | 1.868 | 0.02896 | -0.165 | 64.517
14.5 | 1.848 | 0.03079 | -0.164 | 59.997
15 | 1.822 | 0.03285 | -0.163 | 55.476
15.5 | 1.793 | 0.0352 | -0.163 | 50.931
16 | 1.758 | 0.03782 | -0.162 | 46.491
16.5 | 1.718 | 0.04062 | -0.161 | 42.297
17 | 1.674 | 0.04392 | -0.159 | 38.107
17.5 | 1.627 | 0.0476 | -0.158 | 34.174

## 68. Re 4M Mach 0.10 (2)
BIGFOIL.COM POLAR EXPORT
Joukowsky 12.00% thick 6.00% camber
Joukowsky 12.00% thick 6.00% camber |  |  |  | Cl Max: | 2.0527 | at alpha= | 18 | deg
XFOIL ncrit=9 |  |  |  | L/D Max: | 182.641 | at alpha= | 3.5 | deg
Re: | 4000000 |  |  | Cd Min: | 0.21045 | at alpha= | -20 | deg
Mach: | 0.1 |  |  | Cl=0 at alpha= | -6.7534 | deg
|  |  |  | @ Cl=0.1, Cd= | 0.0061889
|  |  |  | @ Cl=0.4, Cd= | 0.0055203
|  |  |  | @ Cl=0.6, Cd= | 0.0053479
alpha (deg) | Cl | Cd | Cm | Cl/Cd
-20 | -0.4719 | 0.21045 | -0.0159 | -2.2423
-18.5 | -0.5702 | 0.15209 | -0.0409 | -3.7491
-18 | -0.581 | 0.14144 | -0.0466 | -4.1077
-17.5 | -0.5927 | 0.13098 | -0.0523 | -4.5251
-17 | -0.6046 | 0.1208 | -0.058 | -5.005
-16.5 | -0.6233 | 0.10976 | -0.0643 | -5.6788
-16 | -0.6704 | 0.09467 | -0.0735 | -7.0814
-15.5 | -0.744 | 0.0747 | -0.0891 | -9.9598
-15 | -0.9386 | 0.01915 | -0.1669 | -49.0131
-14.5 | -0.8923 | 0.01689 | -0.1692 | -52.8301
-14 | -0.8422 | 0.01496 | -0.171 | -56.2968
-13.5 | -0.7884 | 0.01375 | -0.1719 | -57.3382
-13 | -0.7328 | 0.01279 | -0.1726 | -57.2948
-12.5 | -0.6761 | 0.01199 | -0.1733 | -56.3887
-12 | -0.6192 | 0.01119 | -0.1739 | -55.3351
-11.5 | -0.5614 | 0.01036 | -0.1746 | -54.1892
-11 | -0.5032 | 0.00977 | -0.1752 | -51.5046
-10 | -0.3857 | 0.00871 | -0.1762 | -44.2824
-9.5 | -0.3266 | 0.00828 | -0.1767 | -39.4444
-9 | -0.2675 | 0.00794 | -0.1771 | -33.6902
-8.5 | -0.208 | 0.00751 | -0.1776 | -27.6964
-8 | -0.1486 | 0.00725 | -0.178 | -20.4966
-7.5 | -0.0891 | 0.00692 | -0.1785 | -12.8757
-7 | -0.0294 | 0.00666 | -0.1789 | -4.4144
-6.5 | 0.0302 | 0.00643 | -0.1793 | 4.6967
-6 | 0.0897 | 0.00622 | -0.1797 | 14.4212
-5.5 | 0.1493 | 0.00604 | -0.1801 | 24.7185
-5 | 0.2089 | 0.00587 | -0.1805 | 35.5877
-4.5 | 0.2684 | 0.00574 | -0.1809 | 46.7596
-4 | 0.3278 | 0.00563 | -0.1812 | 58.2238
-3 | 0.4463 | 0.00545 | -0.1819 | 81.8899
-2.5 | 0.5055 | 0.0054 | -0.1822 | 93.6111
-2 | 0.5645 | 0.00536 | -0.1825 | 105.3172
-1.5 | 0.6234 | 0.00534 | -0.1828 | 116.7416
-1 | 0.682 | 0.00534 | -0.1831 | 127.7154
-0.5 | 0.7405 | 0.00538 | -0.1833 | 137.6394
0 | 0.7987 | 0.00542 | -0.1835 | 147.3616
0.5 | 0.8567 | 0.00549 | -0.1836 | 156.0474
1 | 0.9144 | 0.00558 | -0.1837 | 163.871
1.5 | 0.9718 | 0.00571 | -0.1838 | 170.1926
2 | 1.0286 | 0.00587 | -0.1838 | 175.23
2.5 | 1.0852 | 0.00605 | -0.1837 | 179.3719
3 | 1.1411 | 0.00628 | -0.1835 | 181.7038
3.5 | 1.1963 | 0.00655 | -0.1833 | 182.6412
4 | 1.2506 | 0.00689 | -0.1829 | 181.5094
4.5 | 1.3038 | 0.0073 | -0.1823 | 178.6027
5 | 1.3558 | 0.00778 | -0.1815 | 174.2674
5.5 | 1.4067 | 0.00832 | -0.1806 | 169.0745
6 | 1.4563 | 0.00892 | -0.1796 | 163.2623
6.5 | 1.5013 | 0.00926 | -0.1775 | 162.1274
7 | 1.5464 | 0.01014 | -0.1756 | 152.5049
7.5 | 1.591 | 0.01098 | -0.1736 | 144.8998
8 | 1.6338 | 0.01184 | -0.1713 | 137.9899
8.5 | 1.6742 | 0.01273 | -0.1686 | 131.5161
9 | 1.7127 | 0.01356 | -0.1655 | 126.3053
9.5 | 1.7407 | 0.01444 | -0.1604 | 120.5471
10 | 1.7694 | 0.0154 | -0.1558 | 114.8961
10.5 | 1.7978 | 0.0165 | -0.1514 | 108.9576
11 | 1.8259 | 0.01772 | -0.1473 | 103.0418
11.5 | 1.8536 | 0.01907 | -0.1433 | 97.1998
12 | 1.8792 | 0.02064 | -0.1394 | 91.0465
12.5 | 1.9028 | 0.02248 | -0.1355 | 84.6441
13 | 1.9269 | 0.02438 | -0.132 | 79.0361
13.5 | 1.9463 | 0.02677 | -0.1284 | 72.7045
14 | 1.9679 | 0.02913 | -0.1252 | 67.5558
14.5 | 1.9838 | 0.03211 | -0.122 | 61.7814
15 | 2.0002 | 0.03524 | -0.1191 | 56.7594
15.5 | 2.0154 | 0.03866 | -0.1166 | 52.1314
16 | 2.0253 | 0.04285 | -0.1142 | 47.2649
16.5 | 2.036 | 0.04718 | -0.1123 | 43.1539
17 | 2.0455 | 0.05186 | -0.1108 | 39.4427
17.5 | 2.0515 | 0.05718 | -0.1097 | 35.8779
18 | 2.0527 | 0.06338 | -0.1089 | 32.3872
18.5 | 2.0522 | 0.07003 | -0.1087 | 29.3046
19 | 2.0521 | 0.07692 | -0.109 | 26.6784
19.5 | 2.0502 | 0.08422 | -0.1096 | 24.3434
20 | 2.0424 | 0.09263 | -0.111 | 22.049

## 69. Re 4M Mach 0.25 (1)
BIGFOIL.COM POLAR EXPORT
Joukowsky 12.00% thick 6.00% camber
Joukowsky 12.00% thick 6.00% camber |  |  |  | Cl Max: | 1.869 | at alpha= | 11 | deg
JavaFoil+Calcfoil stall+Eppler ext transition |  |  |  | L/D Max: | 150.784 | at alpha= | 5.5 | deg
Re: | 4000000 |  |  | Cd Min: | 0.00376 | at alpha= | -7 | deg
Mach: | 0.25 |  |  | Cl=0 at alpha= | -6.9836 | deg
|  |  |  | @ Cl=0.1, Cd= | 0.0039298
|  |  |  | @ Cl=0.4, Cd= | 0.0041897
|  |  |  | @ Cl=0.6, Cd= | 0.0047014
alpha (deg) | Cl | Cd | Cm | Cl/Cd
-19.5 | -0.267 | 0.18615 | -0.086 | -1.435
-19 | -0.308 | 0.17754 | -0.087 | -1.735
-18.5 | -0.344 | 0.16678 | -0.088 | -2.063
-18 | -0.376 | 0.15564 | -0.089 | -2.417
-17.5 | -0.405 | 0.14413 | -0.092 | -2.808
-17 | -0.429 | 0.13376 | -0.093 | -3.207
-16.5 | -0.449 | 0.12478 | -0.096 | -3.599
-16 | -0.465 | 0.1161 | -0.098 | -4.003
-15.5 | -0.476 | 0.10843 | -0.1 | -4.389
-15 | -0.482 | 0.10059 | -0.103 | -4.794
-14.5 | -0.484 | 0.09324 | -0.105 | -5.186
-14 | -0.48 | 0.08659 | -0.108 | -5.542
-13.5 | -0.471 | 0.07957 | -0.111 | -5.925
-13 | -0.458 | 0.07307 | -0.114 | -6.271
-12.5 | -0.441 | 0.06604 | -0.118 | -6.674
-12 | -0.418 | 0.05994 | -0.121 | -6.979
-11.5 | -0.392 | 0.05388 | -0.125 | -7.273
-11 | -0.361 | 0.0478 | -0.129 | -7.554
-10.5 | -0.327 | 0.04159 | -0.134 | -7.858
-10 | -0.29 | 0.03518 | -0.139 | -8.237
-9.5 | -0.25 | 0.02905 | -0.144 | -8.595
-9 | -0.206 | 0.02332 | -0.149 | -8.852
-8.5 | -0.16 | 0.01795 | -0.155 | -8.931
-8 | -0.111 | 0.01259 | -0.161 | -8.85
-7.5 | -0.056 | 0.01453 | -0.158 | -3.868
-7 | -0.002 | 0.00376 | -0.177 | -0.404
-6.5 | 0.059 | 0.00391 | -0.177 | 15.159
-6 | 0.121 | 0.00394 | -0.177 | 30.655
-5.5 | 0.183 | 0.00393 | -0.177 | 46.489
-5 | 0.245 | 0.00399 | -0.177 | 61.435
-4.5 | 0.307 | 0.0041 | -0.177 | 75.005
-4 | 0.37 | 0.00418 | -0.178 | 88.524
-3.5 | 0.432 | 0.0042 | -0.178 | 102.971
-3 | 0.495 | 0.00426 | -0.178 | 116.216
-2.5 | 0.557 | 0.00452 | -0.178 | 123.276
-2 | 0.621 | 0.00479 | -0.178 | 129.641
-1.5 | 0.683 | 0.00509 | -0.178 | 134.248
-1 | 0.743 | 0.00543 | -0.178 | 136.744
-0.5 | 0.804 | 0.00586 | -0.178 | 137.141
0 | 0.866 | 0.00686 | -0.178 | 126.167
0.5 | 0.927 | 0.00731 | -0.178 | 126.816
1 | 0.988 | 0.00775 | -0.178 | 127.453
1.5 | 1.048 | 0.00825 | -0.178 | 127.035
2 | 1.109 | 0.00882 | -0.178 | 125.739
2.5 | 1.169 | 0.00894 | -0.178 | 130.79
3 | 1.229 | 0.00946 | -0.178 | 129.927
3.5 | 1.288 | 0.00926 | -0.178 | 139.113
4 | 1.346 | 0.00929 | -0.178 | 144.864
4.5 | 1.404 | 0.00984 | -0.178 | 142.635
5 | 1.459 | 0.0099 | -0.178 | 147.377
5.5 | 1.513 | 0.01004 | -0.177 | 150.784
6 | 1.565 | 0.01128 | -0.177 | 138.758
6.5 | 1.615 | 0.01169 | -0.177 | 138.087
7 | 1.661 | 0.01281 | -0.176 | 129.684
7.5 | 1.703 | 0.01411 | -0.176 | 120.685
8 | 1.742 | 0.01547 | -0.176 | 112.595
8.5 | 1.777 | 0.01663 | -0.175 | 106.84
9 | 1.807 | 0.01776 | -0.175 | 101.723
9.5 | 1.832 | 0.01892 | -0.174 | 96.846
10 | 1.852 | 0.02012 | -0.174 | 92.053
10.5 | 1.864 | 0.02134 | -0.173 | 87.344
11 | 1.869 | 0.02269 | -0.172 | 82.392
11.5 | 1.868 | 0.0241 | -0.172 | 77.523
12 | 1.859 | 0.02568 | -0.171 | 72.385
12.5 | 1.841 | 0.02743 | -0.17 | 67.122
13 | 1.813 | 0.02932 | -0.17 | 61.825
13.5 | 1.776 | 0.03147 | -0.169 | 56.414
14 | 1.73 | 0.03397 | -0.168 | 50.921
14.5 | 1.676 | 0.03671 | -0.167 | 45.657
15 | 1.614 | 0.03995 | -0.166 | 40.397
15.5 | 1.544 | 0.04382 | -0.164 | 35.232
16 | 1.466 | 0.04843 | -0.163 | 30.28

## 70. Re 4M Mach 0.25 (2)
BIGFOIL.COM POLAR EXPORT
Joukowsky 12.00% thick 6.00% camber
Joukowsky 12.00% thick 6.00% camber |  |  |  | Cl Max: | 2.019 | at alpha= | 16.5 | deg
XFOIL ncrit=9 |  |  |  | L/D Max: | 183.398 | at alpha= | 3.5 | deg
Re: | 4000000 |  |  | Cd Min: | 0.18992 | at alpha= | -18 | deg
Mach: | 0.25 |  |  | Cl=0 at alpha= | -6.6917 | deg
|  |  |  | @ Cl=0.1, Cd= | 0.0063573
|  |  |  | @ Cl=0.4, Cd= | 0.0056162
|  |  |  | @ Cl=0.6, Cd= | 0.0054469
alpha (deg) | Cl | Cd | Cm | Cl/Cd
-18 | -0.4048 | 0.18992 | -0.0304 | -2.1314
-17.5 | -0.4057 | 0.1778 | -0.035 | -2.2818
-17 | -0.4302 | 0.16122 | -0.0411 | -2.6684
-16.5 | -0.4948 | 0.13755 | -0.0524 | -3.5972
-16 | -0.5107 | 0.12652 | -0.058 | -4.0365
-15.5 | -0.5221 | 0.11634 | -0.0637 | -4.4877
-15 | -0.5337 | 0.10358 | -0.0742 | -5.1525
-14.5 | -0.5539 | 0.08941 | -0.0869 | -6.1951
-14 | -0.5917 | 0.07322 | -0.1026 | -8.0811
-13 | -0.7808 | 0.01832 | -0.1777 | -42.6201
-12.5 | -0.727 | 0.01536 | -0.1808 | -47.3307
-12 | -0.6675 | 0.01368 | -0.1819 | -48.7939
-11.5 | -0.6061 | 0.01246 | -0.1824 | -48.6437
-11 | -0.5436 | 0.01135 | -0.1829 | -47.8943
-10.5 | -0.4809 | 0.01036 | -0.1834 | -46.4189
-10 | -0.4178 | 0.00968 | -0.1835 | -43.1612
-9.5 | -0.3544 | 0.00903 | -0.1838 | -39.247
-9 | -0.2911 | 0.00845 | -0.184 | -34.4497
-8.5 | -0.228 | 0.00805 | -0.1841 | -28.323
-8 | -0.1646 | 0.00756 | -0.1844 | -21.7725
-7.5 | -0.1016 | 0.00725 | -0.1846 | -14.0138
-6.5 | 0.0241 | 0.00662 | -0.1851 | 3.6405
-6 | 0.0867 | 0.0064 | -0.1853 | 13.5469
-5.5 | 0.149 | 0.0062 | -0.1856 | 24.0323
-5 | 0.2112 | 0.00603 | -0.1858 | 35.0249
-4.5 | 0.2734 | 0.00586 | -0.1862 | 46.6553
-4 | 0.3354 | 0.00573 | -0.1865 | 58.534
-3.5 | 0.3971 | 0.00562 | -0.1867 | 70.6584
-3 | 0.4587 | 0.00554 | -0.187 | 82.7978
-2.5 | 0.52 | 0.00549 | -0.1873 | 94.7177
-2 | 0.5812 | 0.00545 | -0.1876 | 106.6422
-1.5 | 0.6423 | 0.00544 | -0.1878 | 118.0699
-1 | 0.7031 | 0.00544 | -0.1881 | 129.2463
-0.5 | 0.7638 | 0.00546 | -0.1883 | 139.8901
0 | 0.824 | 0.00552 | -0.1884 | 149.2754
0.5 | 0.8841 | 0.0056 | -0.1885 | 157.875
1 | 0.9438 | 0.00572 | -0.1886 | 165
1.5 | 1.0032 | 0.00585 | -0.1886 | 171.4872
2 | 1.0624 | 0.006 | -0.1885 | 177.0667
2.5 | 1.121 | 0.00619 | -0.1883 | 181.0985
3 | 1.1789 | 0.00645 | -0.188 | 182.7752
3.5 | 1.2361 | 0.00674 | -0.1876 | 183.3976
4 | 1.2923 | 0.00711 | -0.187 | 181.7581
4.5 | 1.3471 | 0.00756 | -0.1861 | 178.1878
5 | 1.4008 | 0.00807 | -0.1851 | 173.5812
5.5 | 1.4528 | 0.00868 | -0.1837 | 167.3733
6 | 1.5033 | 0.00934 | -0.1822 | 160.9529
6.5 | 1.5477 | 0.0098 | -0.1794 | 157.9286
7 | 1.593 | 0.01071 | -0.1768 | 148.7395
7.5 | 1.6347 | 0.01173 | -0.1735 | 139.3606
8 | 1.6735 | 0.01271 | -0.1697 | 131.668
8.5 | 1.703 | 0.01364 | -0.1641 | 124.8534
9 | 1.7317 | 0.01474 | -0.1587 | 117.483
9.5 | 1.7614 | 0.01594 | -0.1538 | 110.5019
10 | 1.7907 | 0.0173 | -0.1491 | 103.5087
10.5 | 1.8192 | 0.01883 | -0.1445 | 96.6118
11 | 1.8459 | 0.02061 | -0.1401 | 89.5633
11.5 | 1.8713 | 0.02261 | -0.1358 | 82.7643
12 | 1.8951 | 0.0249 | -0.1317 | 76.1084
12.5 | 1.918 | 0.02741 | -0.1279 | 69.9745
13 | 1.9377 | 0.03035 | -0.1241 | 63.8451
13.5 | 1.9567 | 0.03355 | -0.1208 | 58.3219
14 | 1.9714 | 0.03737 | -0.1176 | 52.7535
14.5 | 1.9872 | 0.04134 | -0.1149 | 48.0697
15 | 1.9986 | 0.046 | -0.1125 | 43.4478
15.5 | 2.0064 | 0.05133 | -0.1105 | 39.0883
16 | 2.0151 | 0.05684 | -0.109 | 35.4521
16.5 | 2.019 | 0.06321 | -0.1081 | 31.9411
17 | 2.0169 | 0.07064 | -0.1077 | 28.5518
17.5 | 2.0138 | 0.07851 | -0.1079 | 25.6502
18 | 2.0112 | 0.08658 | -0.1087 | 23.2294
18.5 | 2.0031 | 0.09567 | -0.1102 | 20.9376
19 | 1.9913 | 0.10556 | -0.1126 | 18.8642
19.5 | 1.9773 | 0.11592 | -0.1157 | 17.0575
20 | 1.9589 | 0.12716 | -0.1198 | 15.405

## 71. Re 4M Mach 0.50 (1)
BIGFOIL.COM POLAR EXPORT
Joukowsky 12.00% thick 6.00% camber
Joukowsky 12.00% thick 6.00% camber |  |  |  | Cl Max: | 1.814 | at alpha= | 8 | deg
JavaFoil+Calcfoil stall+Eppler ext transition |  |  |  | L/D Max: | 148.625 | at alpha= | 3.5 | deg
Re: | 4000000 |  |  | Cd Min: | 0.00411 | at alpha= | -5.5 | deg
Mach: | 0.5 |  |  | Cl=0 at alpha= | -6.9915 | deg
|  |  |  | @ Cl=0.1, Cd= | 0.012142
|  |  |  | @ Cl=0.4, Cd= | 0.0042446
|  |  |  | @ Cl=0.6, Cd= | 0.0045874
alpha (deg) | Cl | Cd | Cm | Cl/Cd
-20 | -0.76 | 0.16186 | -0.112 | -4.695
-19.5 | -0.73 | 0.15801 | -0.111 | -4.62
-19 | -0.7 | 0.15238 | -0.112 | -4.597
-18.5 | -0.671 | 0.14701 | -0.111 | -4.563
-18 | -0.64 | 0.14287 | -0.109 | -4.482
-17.5 | -0.611 | 0.13868 | -0.109 | -4.405
-17 | -0.583 | 0.12345 | -0.113 | -4.719
-16.5 | -0.551 | 0.12232 | -0.108 | -4.507
-16 | -0.522 | 0.11171 | -0.108 | -4.673
-15.5 | -0.492 | 0.12266 | -0.106 | -4.013
-15 | -0.463 | 0.10747 | -0.105 | -4.304
-14.5 | -0.434 | 0.09853 | -0.106 | -4.4
-14 | -0.404 | 0.10397 | -0.102 | -3.881
-13.5 | -0.375 | 0.09212 | -0.104 | -4.068
-13 | -0.346 | 0.08456 | -0.107 | -4.093
-12.5 | -0.316 | 0.08742 | -0.101 | -3.617
-12 | -0.288 | 0.07791 | -0.106 | -3.696
-11.5 | -0.258 | 0.0793 | -0.098 | -3.253
-11 | -0.23 | 0.06976 | -0.108 | -3.301
-10.5 | -0.2 | 0.07111 | -0.097 | -2.818
-10 | -0.172 | 0.06945 | -0.097 | -2.471
-9.5 | -0.144 | 0.0604 | -0.11 | -2.383
-9 | -0.115 | 0.05649 | -0.114 | -2.043
-8.5 | -0.134 | 0.04805 | -0.127 | -2.788
-8 | -0.102 | 0.038 | -0.142 | -2.673
-7.5 | -0.055 | 0.02932 | -0.154 | -1.889
-7 | -0.001 | 0.0222 | -0.164 | -0.064
-6.5 | 0.058 | 0.01564 | -0.173 | 3.725
-6 | 0.125 | 0.01006 | -0.184 | 12.4
-5.5 | 0.202 | 0.00411 | -0.198 | 49.136
-5 | 0.272 | 0.00415 | -0.198 | 65.428
-4.5 | 0.342 | 0.00417 | -0.198 | 82.033
-4 | 0.412 | 0.00426 | -0.199 | 96.789
-3.5 | 0.482 | 0.00436 | -0.199 | 110.59
-3 | 0.553 | 0.00448 | -0.199 | 123.208
-2.5 | 0.623 | 0.00464 | -0.199 | 134.228
-2 | 0.694 | 0.00493 | -0.199 | 140.653
-1.5 | 0.763 | 0.00529 | -0.199 | 144.411
-1 | 0.83 | 0.00565 | -0.199 | 146.876
-0.5 | 0.898 | 0.00618 | -0.199 | 145.349
0 | 0.966 | 0.00757 | -0.199 | 127.695
0.5 | 1.034 | 0.00811 | -0.199 | 127.547
1 | 1.102 | 0.00873 | -0.199 | 126.244
1.5 | 1.17 | 0.0095 | -0.199 | 123.186
2 | 1.236 | 0.00944 | -0.199 | 130.942
2.5 | 1.302 | 0.0096 | -0.199 | 135.537
3 | 1.367 | 0.00971 | -0.199 | 140.762
3.5 | 1.431 | 0.00963 | -0.198 | 148.625
4 | 1.494 | 0.0108 | -0.198 | 138.289
4.5 | 1.554 | 0.01155 | -0.198 | 134.559
5 | 1.612 | 0.01245 | -0.198 | 129.443
5.5 | 1.665 | 0.01355 | -0.197 | 122.905
6 | 1.714 | 0.01483 | -0.197 | 115.542
6.5 | 1.755 | 0.01661 | -0.196 | 105.664
7 | 1.788 | 0.01845 | -0.195 | 96.879
7.5 | 1.809 | 0.02054 | -0.194 | 88.078
8 | 1.814 | 0.02263 | -0.194 | 80.155
8.5 | 1.793 | 0.02499 | -0.193 | 71.743
9 | 1.721 | 0.02773 | -0.192 | 62.07
9.5 | 1.516 | 0.03175 | -0.19 | 47.731
10 | 1.081 | 0.0372 | -0.188 | 29.052
10.5 | 1.109 | 0.03808 | -0.187 | 29.134
11 | 1.132 | 0.04086 | -0.186 | 27.705
11.5 | 1.147 | 0.04538 | -0.183 | 25.279
12 | 1.128 | 0.05885 | -0.171 | 19.173
12.5 | 1.048 | 0.09402 | -0.114 | 11.144
13 | 1.068 | 0.09713 | -0.107 | 10.996

## 72. Re 4M Mach 0.50 (2)
BIGFOIL.COM POLAR EXPORT
Joukowsky 12.00% thick 6.00% camber
Joukowsky 12.00% thick 6.00% camber |  |  |  | Cl Max: | 1.9363 | at alpha= | 12.5 | deg
XFOIL ncrit=9 |  |  |  | L/D Max: | 185.117 | at alpha= | 3 | deg
Re: | 4000000 |  |  | Cd Min: | 0.23859 | at alpha= | -20 | deg
Mach: | 0.5 |  |  | Cl=0 at alpha= | -6.3994 | deg
|  |  |  | @ Cl=0.1, Cd= | 0.0071748
|  |  |  | @ Cl=0.4, Cd= | 0.0061252
|  |  |  | @ Cl=0.6, Cd= | 0.0058586
alpha (deg) | Cl | Cd | Cm | Cl/Cd
-20 | -0.4731 | 0.23859 | -0.0184 | -1.9829
-19.5 | -0.4522 | 0.2311 | -0.0227 | -1.9567
-19 | -0.4318 | 0.22297 | -0.027 | -1.9366
-18.5 | -0.4136 | 0.21394 | -0.0313 | -1.9333
-18 | -0.3952 | 0.20626 | -0.0351 | -1.916
-17.5 | -0.3741 | 0.20008 | -0.0385 | -1.8698
-17 | -0.3554 | 0.19327 | -0.0416 | -1.8389
-16.5 | -0.3353 | 0.18607 | -0.0454 | -1.802
-16 | -0.31 | 0.17528 | -0.0532 | -1.7686
-15.5 | -0.2879 | 0.16652 | -0.0588 | -1.7289
-15 | -0.2541 | 0.15856 | -0.0666 | -1.6025
-14.5 | -0.2211 | 0.14909 | -0.0758 | -1.483
-14 | -0.1982 | 0.13685 | -0.0865 | -1.4483
-13.5 | -0.1518 | 0.12857 | -0.0978 | -1.1807
-13 | -0.12 | 0.11738 | -0.1102 | -1.0223
-12.5 | -0.1059 | 0.10551 | -0.1214 | -1.0037
-12 | -0.1152 | 0.09504 | -0.1276 | -1.2121
-11.5 | -0.1388 | 0.08424 | -0.1338 | -1.6477
-11 | -0.1487 | 0.07588 | -0.1387 | -1.9597
-10.5 | -0.1665 | 0.06695 | -0.1447 | -2.4869
-10 | -0.1854 | 0.05863 | -0.1503 | -3.1622
-9.5 | -0.214 | 0.05018 | -0.1561 | -4.2646
-9 | -0.2519 | 0.04284 | -0.1592 | -5.88
-8.5 | -0.2852 | 0.03152 | -0.1753 | -9.0482
-8 | -0.2617 | 0.01394 | -0.2079 | -18.7733
-7.5 | -0.1791 | 0.01022 | -0.2121 | -17.5245
-7 | -0.0965 | 0.00874 | -0.2122 | -11.0412
-6.5 | -0.0159 | 0.00795 | -0.2116 | -2
-6 | 0.0631 | 0.00737 | -0.211 | 8.5617
-5.5 | 0.1406 | 0.00696 | -0.2105 | 20.2011
-5 | 0.2166 | 0.00665 | -0.2101 | 32.5714
-4.5 | 0.2915 | 0.00641 | -0.2099 | 45.4758
-4 | 0.3657 | 0.0062 | -0.2097 | 58.9839
-3.5 | 0.4391 | 0.00604 | -0.2097 | 72.6987
-3 | 0.5118 | 0.00594 | -0.2097 | 86.1616
-2.5 | 0.5837 | 0.00587 | -0.2097 | 99.4378
-2 | 0.6552 | 0.00582 | -0.2098 | 112.5773
-1.5 | 0.7262 | 0.00582 | -0.2099 | 124.7766
-1 | 0.7966 | 0.00585 | -0.21 | 136.1709
-0.5 | 0.8669 | 0.0059 | -0.21 | 146.9322
0 | 0.9367 | 0.00598 | -0.2099 | 156.6388
0.5 | 1.0062 | 0.0061 | -0.2098 | 164.9508
1 | 1.0753 | 0.00625 | -0.2095 | 172.048
1.5 | 1.1439 | 0.00643 | -0.2091 | 177.9005
2 | 1.2117 | 0.00668 | -0.2084 | 181.3922
2.5 | 1.2792 | 0.00695 | -0.2076 | 184.0576
3 | 1.3458 | 0.00727 | -0.2064 | 185.1169
3.5 | 1.4107 | 0.00768 | -0.2048 | 183.6849
4 | 1.4732 | 0.00819 | -0.2026 | 179.8779
4.5 | 1.5328 | 0.0088 | -0.1998 | 174.1818
5 | 1.5874 | 0.00956 | -0.1959 | 166.046
5.5 | 1.6297 | 0.01046 | -0.1899 | 155.8031
6 | 1.6632 | 0.01159 | -0.1824 | 143.503
6.5 | 1.6931 | 0.01308 | -0.175 | 129.4419
7 | 1.7195 | 0.01454 | -0.1674 | 118.26
7.5 | 1.7445 | 0.01687 | -0.1602 | 103.4084
8 | 1.7696 | 0.01953 | -0.1536 | 90.6093
8.5 | 1.7957 | 0.02246 | -0.1475 | 79.951
9 | 1.8203 | 0.02582 | -0.1418 | 70.4996
9.5 | 1.8462 | 0.02941 | -0.1367 | 62.7746
10 | 1.8695 | 0.03353 | -0.1319 | 55.756
10.5 | 1.8914 | 0.03812 | -0.1276 | 49.617
11 | 1.9105 | 0.04328 | -0.1236 | 44.1428
11.5 | 1.925 | 0.04926 | -0.1202 | 39.0784
12 | 1.9357 | 0.05599 | -0.1173 | 34.5722
12.5 | 1.9363 | 0.06416 | -0.1154 | 30.1792
13 | 1.9291 | 0.07367 | -0.1145 | 26.1857
13.5 | 1.9112 | 0.08488 | -0.115 | 22.5165
14 | 1.8854 | 0.09759 | -0.1173 | 19.3196
14.5 | 1.8566 | 0.11117 | -0.1212 | 16.7005
15 | 1.8262 | 0.12543 | -0.1266 | 14.5595
15.5 | 1.7958 | 0.14004 | -0.1335 | 12.8235
16 | 1.7675 | 0.15477 | -0.1416 | 11.4202
16.5 | 1.7424 | 0.16948 | -0.1507 | 10.2809
17 | 1.7196 | 0.18417 | -0.1607 | 9.337
17.5 | 1.6998 | 0.19891 | -0.1713 | 8.5456

## 73. Re 5M Mach 0.00 (1)
BIGFOIL.COM POLAR EXPORT
Joukowsky 12.00% thick 6.00% camber
Joukowsky 12.00% thick 6.00% camber |  |  |  | Cl Max: | 1.909 | at alpha= | 12.5 | deg
JavaFoil+Calcfoil stall+Eppler ext transition |  |  |  | L/D Max: | 154.923 | at alpha= | 6.5 | deg
Re: | 5000000 |  |  | Cd Min: | 0.0036 | at alpha= | -8 | deg
Mach: | 0 |  |  | Cl=0 at alpha= | -6.9915 | deg
|  |  |  | @ Cl=0.1, Cd= | 0.0037858
|  |  |  | @ Cl=0.4, Cd= | 0.0040638
|  |  |  | @ Cl=0.6, Cd= | 0.0047057
alpha (deg) | Cl | Cd | Cm | Cl/Cd
-20 | -0.625 | 0.15221 | -0.098 | -4.104
-19.5 | -0.63 | 0.14447 | -0.099 | -4.361
-19 | -0.633 | 0.13685 | -0.101 | -4.627
-18.5 | -0.635 | 0.1293 | -0.102 | -4.908
-18 | -0.634 | 0.12286 | -0.103 | -5.16
-17.5 | -0.631 | 0.1157 | -0.104 | -5.458
-17 | -0.627 | 0.1094 | -0.106 | -5.728
-16.5 | -0.62 | 0.10258 | -0.107 | -6.042
-16 | -0.611 | 0.09586 | -0.109 | -6.37
-15.5 | -0.599 | 0.08951 | -0.111 | -6.69
-15 | -0.584 | 0.08345 | -0.113 | -7.001
-14.5 | -0.567 | 0.07734 | -0.115 | -7.334
-14 | -0.548 | 0.0708 | -0.118 | -7.739
-13.5 | -0.526 | 0.06487 | -0.121 | -8.102
-13 | -0.501 | 0.05901 | -0.123 | -8.482
-12.5 | -0.473 | 0.05335 | -0.126 | -8.862
-12 | -0.443 | 0.04744 | -0.129 | -9.333
-11.5 | -0.41 | 0.04179 | -0.133 | -9.811
-11 | -0.375 | 0.03599 | -0.136 | -10.414
-10.5 | -0.337 | 0.03037 | -0.14 | -11.097
-10 | -0.297 | 0.0247 | -0.145 | -12.039
-9.5 | -0.255 | 0.0195 | -0.149 | -13.097
-9 | -0.212 | 0.01413 | -0.155 | -14.967
-8.5 | -0.174 | 0.0037 | -0.171 | -46.974
-8 | -0.117 | 0.0036 | -0.171 | -32.579
-7.5 | -0.06 | 0.00362 | -0.171 | -16.547
-7 | -0.001 | 0.00377 | -0.171 | -0.392
-6.5 | 0.058 | 0.0038 | -0.171 | 15.179
-6 | 0.117 | 0.00378 | -0.172 | 30.987
-5.5 | 0.177 | 0.00383 | -0.172 | 46.256
-5 | 0.237 | 0.00393 | -0.172 | 60.36
-4.5 | 0.298 | 0.004 | -0.172 | 74.432
-4 | 0.358 | 0.00405 | -0.172 | 88.422
-3.5 | 0.419 | 0.00407 | -0.172 | 102.874
-3 | 0.479 | 0.0043 | -0.172 | 111.387
-2.5 | 0.54 | 0.00445 | -0.172 | 121.298
-2 | 0.601 | 0.00471 | -0.172 | 127.742
-1.5 | 0.661 | 0.00503 | -0.172 | 131.31
-1 | 0.719 | 0.00532 | -0.172 | 135.226
-0.5 | 0.779 | 0.00573 | -0.172 | 135.896
0 | 0.838 | 0.00612 | -0.172 | 136.995
0.5 | 0.898 | 0.00707 | -0.172 | 126.973
1 | 0.957 | 0.00745 | -0.172 | 128.439
1.5 | 1.016 | 0.00792 | -0.172 | 128.219
2 | 1.074 | 0.00844 | -0.172 | 127.22
2.5 | 1.133 | 0.00901 | -0.172 | 125.774
3 | 1.19 | 0.00901 | -0.172 | 132.072
3.5 | 1.248 | 0.00924 | -0.172 | 135.015
4 | 1.305 | 0.00925 | -0.172 | 141.149
4.5 | 1.361 | 0.0098 | -0.172 | 138.905
5 | 1.416 | 0.00981 | -0.172 | 144.407
5.5 | 1.47 | 0.00988 | -0.172 | 148.725
6 | 1.522 | 0.01002 | -0.172 | 151.831
6.5 | 1.571 | 0.01014 | -0.172 | 154.923
7 | 1.619 | 0.01175 | -0.171 | 137.795
7.5 | 1.663 | 0.0128 | -0.171 | 129.897
8 | 1.705 | 0.01383 | -0.171 | 123.295
8.5 | 1.743 | 0.01477 | -0.17 | 118.015
9 | 1.779 | 0.01565 | -0.17 | 113.672
9.5 | 1.81 | 0.01653 | -0.169 | 109.518
10 | 1.839 | 0.01744 | -0.169 | 105.432
10.5 | 1.861 | 0.01838 | -0.169 | 101.286
11 | 1.88 | 0.01934 | -0.168 | 97.221
11.5 | 1.894 | 0.02041 | -0.168 | 92.842
12 | 1.904 | 0.02153 | -0.167 | 88.435
12.5 | 1.909 | 0.02274 | -0.167 | 83.946
13 | 1.906 | 0.02404 | -0.166 | 79.314
13.5 | 1.9 | 0.02544 | -0.165 | 74.66
14 | 1.888 | 0.02693 | -0.165 | 70.094
14.5 | 1.872 | 0.02857 | -0.164 | 65.507
15 | 1.851 | 0.03049 | -0.163 | 60.706
15.5 | 1.826 | 0.03243 | -0.162 | 56.317
16 | 1.797 | 0.03469 | -0.162 | 51.799
16.5 | 1.762 | 0.03725 | -0.161 | 47.3
17 | 1.724 | 0.03993 | -0.16 | 43.176
17.5 | 1.682 | 0.04308 | -0.159 | 39.052

## 74. Re 5M Mach 0.00 (2)
BIGFOIL.COM POLAR EXPORT
Joukowsky 12.00% thick 6.00% camber
Joukowsky 12.00% thick 6.00% camber |  |  |  | Cl Max: | 2.0958 | at alpha= | 19 | deg
XFOIL ncrit=9 |  |  |  | L/D Max: | 183.91 | at alpha= | 3.5 | deg
Re: | 5000000 |  |  | Cd Min: | 0.17273 | at alpha= | -20 | deg
Mach: | 0 |  |  | Cl=0 at alpha= | -6.7699 | deg
|  |  |  | @ Cl=0.1, Cd= | 0.0059257
|  |  |  | @ Cl=0.4, Cd= | 0.0053236
|  |  |  | @ Cl=0.6, Cd= | 0.00518
alpha (deg) | Cl | Cd | Cm | Cl/Cd
-20 | -0.5944 | 0.17273 | -0.0279 | -3.4412
-19.5 | -0.6002 | 0.16241 | -0.0337 | -3.6956
-19 | -0.6078 | 0.15183 | -0.0397 | -4.0032
-18.5 | -0.6196 | 0.14107 | -0.0457 | -4.3921
-18 | -0.6358 | 0.12985 | -0.052 | -4.8964
-17.5 | -0.6563 | 0.11804 | -0.0589 | -5.56
-17 | -0.6862 | 0.10521 | -0.0667 | -6.5222
-16.5 | -1.0566 | 0.02893 | -0.1484 | -36.5226
-16 | -1.035 | 0.01856 | -0.1656 | -55.7651
-15.5 | -0.9895 | 0.0168 | -0.1671 | -58.8988
-15 | -0.9397 | 0.0155 | -0.1682 | -60.6258
-14.5 | -0.8873 | 0.01447 | -0.1691 | -61.32
-14 | -0.8347 | 0.01323 | -0.1701 | -63.0915
-13.5 | -0.7804 | 0.01221 | -0.171 | -63.9148
-13 | -0.7246 | 0.01143 | -0.1717 | -63.3946
-12.5 | -0.6684 | 0.0108 | -0.1723 | -61.8889
-12 | -0.6113 | 0.01026 | -0.1728 | -59.5809
-11.5 | -0.5541 | 0.00956 | -0.1736 | -57.9603
-11 | -0.4965 | 0.00903 | -0.1741 | -54.9834
-10.5 | -0.4384 | 0.0086 | -0.1747 | -50.9767
-10 | -0.3801 | 0.00818 | -0.1752 | -46.467
-9.5 | -0.3217 | 0.00777 | -0.1757 | -41.4028
-9 | -0.2629 | 0.00746 | -0.1762 | -35.2413
-8.5 | -0.2041 | 0.0071 | -0.1767 | -28.7465
-8 | -0.1453 | 0.00685 | -0.1772 | -21.2117
-7.5 | -0.0862 | 0.00656 | -0.1777 | -13.1402
-7 | -0.0272 | 0.00636 | -0.1781 | -4.2767
-6.5 | 0.0319 | 0.00614 | -0.1785 | 5.1954
-6 | 0.091 | 0.00595 | -0.1789 | 15.2941
-5.5 | 0.1502 | 0.00579 | -0.1794 | 25.9413
-5 | 0.2093 | 0.00565 | -0.1798 | 37.0442
-4.5 | 0.2683 | 0.00554 | -0.1801 | 48.4296
-3.5 | 0.3862 | 0.00534 | -0.1809 | 72.3221
-3 | 0.4451 | 0.00527 | -0.1812 | 84.4592
-2.5 | 0.5039 | 0.00521 | -0.1816 | 96.7179
-2 | 0.5626 | 0.00518 | -0.1819 | 108.61
-1.5 | 0.621 | 0.00518 | -0.1821 | 119.8842
-1 | 0.6793 | 0.00519 | -0.1824 | 130.8863
-0.5 | 0.7374 | 0.00522 | -0.1826 | 141.2644
0 | 0.7953 | 0.00527 | -0.1828 | 150.9108
0.5 | 0.8529 | 0.00535 | -0.183 | 159.4206
1 | 0.9103 | 0.00544 | -0.1831 | 167.3346
1.5 | 0.9672 | 0.00557 | -0.1832 | 173.6445
2 | 1.0236 | 0.00574 | -0.1832 | 178.3275
2.5 | 1.08 | 0.00591 | -0.1831 | 182.7411
3 | 1.1352 | 0.00618 | -0.1829 | 183.6893
3.5 | 1.1899 | 0.00647 | -0.1827 | 183.9104
4 | 1.2436 | 0.00682 | -0.1823 | 182.346
4.5 | 1.2964 | 0.00724 | -0.1817 | 179.0608
5 | 1.3484 | 0.0077 | -0.1811 | 175.1169
5.5 | 1.3987 | 0.00828 | -0.1802 | 168.9251
6 | 1.4486 | 0.00885 | -0.1792 | 163.6836
6.5 | 1.4969 | 0.00947 | -0.1781 | 158.0676
7 | 1.5411 | 0.00988 | -0.176 | 155.9818
7.5 | 1.5864 | 0.01066 | -0.1743 | 148.818
8 | 1.6307 | 0.01144 | -0.1723 | 142.5437
8.5 | 1.6732 | 0.01224 | -0.1701 | 136.6993
9 | 1.7148 | 0.01298 | -0.1677 | 132.1109
9.5 | 1.7525 | 0.01374 | -0.1646 | 127.5473
10 | 1.7809 | 0.01454 | -0.1598 | 122.4828
10.5 | 1.8098 | 0.01545 | -0.1554 | 117.1392
11 | 1.8385 | 0.01648 | -0.1512 | 111.5595
11.5 | 1.8653 | 0.01771 | -0.147 | 105.3247
12 | 1.8923 | 0.01903 | -0.1432 | 99.4377
12.5 | 1.9184 | 0.02051 | -0.1394 | 93.5349
13 | 1.9421 | 0.02226 | -0.1357 | 87.2462
13.5 | 1.9658 | 0.02411 | -0.1323 | 81.5346
14 | 1.9856 | 0.02636 | -0.1287 | 75.3263
14.5 | 2.0049 | 0.0288 | -0.1255 | 69.6146
15 | 2.0237 | 0.03142 | -0.1225 | 64.408
15.5 | 2.0375 | 0.03465 | -0.1196 | 58.8023
16 | 2.0515 | 0.03806 | -0.117 | 53.9017
16.5 | 2.066 | 0.04162 | -0.1149 | 49.6396
17 | 2.0753 | 0.04592 | -0.1129 | 45.1938
17.5 | 2.0818 | 0.05077 | -0.1112 | 41.0045
18 | 2.0873 | 0.05598 | -0.1101 | 37.2865
18.5 | 2.0933 | 0.06133 | -0.1093 | 34.1317
19 | 2.0958 | 0.06738 | -0.1089 | 31.1042
19.5 | 2.0941 | 0.07419 | -0.109 | 28.2262
20 | 2.0881 | 0.08189 | -0.1097 | 25.4988

## 75. Re 5M Mach 0.10 (1)
BIGFOIL.COM POLAR EXPORT
Joukowsky 12.00% thick 6.00% camber
Joukowsky 12.00% thick 6.00% camber |  |  |  | Cl Max: | 1.902 | at alpha= | 12.5 | deg
JavaFoil+Calcfoil stall+Eppler ext transition |  |  |  | L/D Max: | 150.756 | at alpha= | 6 | deg
Re: | 5000000 |  |  | Cd Min: | 0.00361 | at alpha= | -8 | deg
Mach: | 0.1 |  |  | Cl=0 at alpha= | -6.9915 | deg
|  |  |  | @ Cl=0.1, Cd= | 0.003793
|  |  |  | @ Cl=0.4, Cd= | 0.0040731
|  |  |  | @ Cl=0.6, Cd= | 0.0046932
alpha (deg) | Cl | Cd | Cm | Cl/Cd
-20 | -0.587 | 0.15628 | -0.097 | -3.755
-19.5 | -0.596 | 0.14814 | -0.098 | -4.02
-19 | -0.602 | 0.13987 | -0.1 | -4.302
-18.5 | -0.606 | 0.13265 | -0.101 | -4.568
-18 | -0.608 | 0.12544 | -0.102 | -4.849
-17.5 | -0.609 | 0.11878 | -0.103 | -5.123
-17 | -0.607 | 0.11166 | -0.105 | -5.433
-16.5 | -0.602 | 0.10486 | -0.106 | -5.745
-16 | -0.595 | 0.09837 | -0.108 | -6.053
-15.5 | -0.586 | 0.09191 | -0.11 | -6.374
-15 | -0.573 | 0.08573 | -0.112 | -6.689
-14.5 | -0.558 | 0.07951 | -0.114 | -7.021
-14 | -0.54 | 0.073 | -0.117 | -7.404
-13.5 | -0.52 | 0.06646 | -0.12 | -7.824
-13 | -0.496 | 0.06052 | -0.123 | -8.198
-12.5 | -0.469 | 0.05478 | -0.125 | -8.569
-12 | -0.44 | 0.04925 | -0.128 | -8.932
-11.5 | -0.408 | 0.04311 | -0.132 | -9.47
-11 | -0.374 | 0.03723 | -0.136 | -10.034
-10.5 | -0.336 | 0.03156 | -0.14 | -10.652
-10 | -0.296 | 0.02615 | -0.144 | -11.337
-9.5 | -0.255 | 0.02054 | -0.149 | -12.408
-9 | -0.211 | 0.01521 | -0.155 | -13.873
-8.5 | -0.166 | 0.00996 | -0.162 | -16.655
-8 | -0.118 | 0.00361 | -0.172 | -32.609
-7.5 | -0.06 | 0.00363 | -0.172 | -16.592
-7 | -0.001 | 0.00377 | -0.172 | -0.393
-6.5 | 0.058 | 0.0038 | -0.172 | 15.222
-6 | 0.118 | 0.00379 | -0.172 | 31.079
-5.5 | 0.178 | 0.00384 | -0.172 | 46.418
-5 | 0.239 | 0.00394 | -0.173 | 60.531
-4.5 | 0.299 | 0.004 | -0.173 | 74.748
-4 | 0.36 | 0.00406 | -0.173 | 88.755
-3.5 | 0.421 | 0.00408 | -0.173 | 103.259
-3 | 0.482 | 0.00431 | -0.173 | 111.9
-2.5 | 0.542 | 0.00445 | -0.173 | 121.829
-2 | 0.604 | 0.00471 | -0.173 | 128.267
-1.5 | 0.664 | 0.00504 | -0.173 | 131.804
-1 | 0.723 | 0.00533 | -0.173 | 135.617
-0.5 | 0.783 | 0.00574 | -0.173 | 136.295
0 | 0.842 | 0.00613 | -0.173 | 137.354
0.5 | 0.902 | 0.00709 | -0.173 | 127.186
1 | 0.961 | 0.00749 | -0.173 | 128.314
1.5 | 1.021 | 0.00795 | -0.173 | 128.367
2 | 1.08 | 0.0085 | -0.173 | 127.092
2.5 | 1.138 | 0.0086 | -0.173 | 132.454
3 | 1.196 | 0.00906 | -0.173 | 132.055
3.5 | 1.254 | 0.00886 | -0.173 | 141.62
4 | 1.311 | 0.00932 | -0.173 | 140.707
4.5 | 1.368 | 0.00987 | -0.173 | 138.646
5 | 1.423 | 0.00989 | -0.173 | 143.894
5.5 | 1.477 | 0.00998 | -0.173 | 147.991
6 | 1.528 | 0.01014 | -0.173 | 150.756
6.5 | 1.578 | 0.01146 | -0.172 | 137.691
7 | 1.625 | 0.0119 | -0.172 | 136.562
7.5 | 1.669 | 0.01296 | -0.172 | 128.769
8 | 1.711 | 0.01399 | -0.171 | 122.249
8.5 | 1.749 | 0.01496 | -0.171 | 116.929
9 | 1.784 | 0.01586 | -0.171 | 112.463
9.5 | 1.815 | 0.01678 | -0.17 | 108.185
10 | 1.842 | 0.0177 | -0.17 | 104.077
10.5 | 1.864 | 0.01867 | -0.169 | 99.807
11 | 1.881 | 0.01966 | -0.169 | 95.643
11.5 | 1.893 | 0.02078 | -0.168 | 91.106
12 | 1.901 | 0.02195 | -0.168 | 86.59
12.5 | 1.902 | 0.02319 | -0.167 | 82.019
13 | 1.898 | 0.02451 | -0.167 | 77.412
13.5 | 1.887 | 0.02606 | -0.166 | 72.423
14 | 1.872 | 0.02764 | -0.165 | 67.716
14.5 | 1.852 | 0.0294 | -0.165 | 62.99
15 | 1.826 | 0.03131 | -0.164 | 58.343
15.5 | 1.797 | 0.03349 | -0.163 | 53.649
16 | 1.763 | 0.03597 | -0.162 | 49.009
16.5 | 1.723 | 0.03856 | -0.161 | 44.684
17 | 1.679 | 0.04166 | -0.16 | 40.291
17.5 | 1.632 | 0.04504 | -0.159 | 36.226

## 76. Re 5M Mach 0.10 (2)
BIGFOIL.COM POLAR EXPORT
Joukowsky 12.00% thick 6.00% camber
Joukowsky 12.00% thick 6.00% camber |  |  |  | Cl Max: | 2.0878 | at alpha= | 18.5 | deg
XFOIL ncrit=9 |  |  |  | L/D Max: | 184.21 | at alpha= | 3 | deg
Re: | 5000000 |  |  | Cd Min: | 0.1685 | at alpha= | -19.5 | deg
Mach: | 0.1 |  |  | Cl=0 at alpha= | -6.7592 | deg
|  |  |  | @ Cl=0.1, Cd= | 0.0059629
|  |  |  | @ Cl=0.4, Cd= | 0.0053459
|  |  |  | @ Cl=0.6, Cd= | 0.00519
alpha (deg) | Cl | Cd | Cm | Cl/Cd
-19.5 | -0.5784 | 0.1685 | -0.0313 | -3.4326
-19 | -0.5857 | 0.15763 | -0.0374 | -3.7157
-18.5 | -0.5949 | 0.14696 | -0.0434 | -4.048
-18 | -0.6074 | 0.13623 | -0.0493 | -4.4586
-17.5 | -0.6229 | 0.12528 | -0.0555 | -4.9721
-17 | -0.6423 | 0.11392 | -0.0621 | -5.6382
-16 | -0.9853 | 0.03944 | -0.1328 | -24.9823
-15.5 | -0.9987 | 0.01833 | -0.1681 | -54.4845
-15 | -0.9508 | 0.01652 | -0.1698 | -57.5545
-14.5 | -0.8989 | 0.01521 | -0.1708 | -59.0993
-14 | -0.8453 | 0.01413 | -0.1716 | -59.8231
-13.5 | -0.7911 | 0.01279 | -0.1726 | -61.853
-13 | -0.7348 | 0.01183 | -0.1734 | -62.1133
-12.5 | -0.6778 | 0.0111 | -0.174 | -61.0631
-12 | -0.62 | 0.01048 | -0.1745 | -59.1603
-11.5 | -0.5618 | 0.00984 | -0.175 | -57.0935
-11 | -0.5035 | 0.00921 | -0.1756 | -54.6688
-10.5 | -0.4446 | 0.00873 | -0.1761 | -50.9278
-10 | -0.3856 | 0.00835 | -0.1765 | -46.1796
-9.5 | -0.3264 | 0.00787 | -0.177 | -41.474
-9 | -0.267 | 0.00752 | -0.1774 | -35.5053
-8.5 | -0.2075 | 0.00718 | -0.1779 | -28.8997
-8 | -0.148 | 0.00689 | -0.1783 | -21.4804
-7.5 | -0.0883 | 0.00662 | -0.1788 | -13.3384
-7 | -0.0287 | 0.00639 | -0.1792 | -4.4914
-6.5 | 0.0309 | 0.00617 | -0.1796 | 5.0081
-6 | 0.0905 | 0.00599 | -0.18 | 15.1085
-5.5 | 0.1502 | 0.00582 | -0.1803 | 25.8076
-5 | 0.2098 | 0.00567 | -0.1807 | 37.0018
-4.5 | 0.2693 | 0.00556 | -0.1811 | 48.4353
-4 | 0.3286 | 0.00546 | -0.1814 | 60.1832
-3.5 | 0.388 | 0.00536 | -0.1818 | 72.3881
-3 | 0.4474 | 0.00529 | -0.1822 | 84.5747
-2.5 | 0.5066 | 0.00523 | -0.1825 | 96.8642
-2 | 0.5657 | 0.00519 | -0.1828 | 108.9981
-1.5 | 0.6245 | 0.00519 | -0.1831 | 120.3276
-1 | 0.6832 | 0.00521 | -0.1833 | 131.1324
-0.5 | 0.7417 | 0.00523 | -0.1835 | 141.8164
0 | 0.8 | 0.00528 | -0.1837 | 151.5152
0.5 | 0.8579 | 0.00536 | -0.1839 | 160.056
1 | 0.9157 | 0.00545 | -0.184 | 168.0183
1.5 | 0.9729 | 0.0056 | -0.184 | 173.7321
2 | 1.0298 | 0.00576 | -0.184 | 178.7847
2.5 | 1.0865 | 0.00594 | -0.184 | 182.9125
3 | 1.1421 | 0.0062 | -0.1838 | 184.2097
3.5 | 1.1971 | 0.0065 | -0.1835 | 184.1692
4 | 1.2512 | 0.00686 | -0.183 | 182.3907
4.5 | 1.3044 | 0.00728 | -0.1825 | 179.1758
5 | 1.3567 | 0.00775 | -0.1818 | 175.0581
5.5 | 1.4072 | 0.00834 | -0.1808 | 168.729
6 | 1.4572 | 0.00892 | -0.1797 | 163.3632
6.5 | 1.5058 | 0.00955 | -0.1785 | 157.6754
7 | 1.55 | 0.00997 | -0.1764 | 155.4664
7.5 | 1.5952 | 0.01078 | -0.1744 | 147.9777
8 | 1.6394 | 0.01157 | -0.1723 | 141.694
8.5 | 1.6816 | 0.01239 | -0.1699 | 135.7224
9 | 1.7224 | 0.01316 | -0.1672 | 130.8815
9.5 | 1.7557 | 0.01394 | -0.1631 | 125.9469
10 | 1.7843 | 0.0148 | -0.1583 | 120.5608
10.5 | 1.8133 | 0.01578 | -0.1538 | 114.9113
11 | 1.8424 | 0.01688 | -0.1497 | 109.1469
11.5 | 1.8698 | 0.01817 | -0.1456 | 102.9059
12 | 1.8959 | 0.01964 | -0.1415 | 96.5326
12.5 | 1.9221 | 0.02121 | -0.1378 | 90.6223
13 | 1.9444 | 0.02315 | -0.1339 | 83.9914
13.5 | 1.9684 | 0.0251 | -0.1305 | 78.4223
14 | 1.9875 | 0.02756 | -0.127 | 72.1154
14.5 | 2.0069 | 0.03012 | -0.1238 | 66.6301
15 | 2.024 | 0.03306 | -0.1208 | 61.222
15.5 | 2.0369 | 0.03656 | -0.1178 | 55.7139
16 | 2.0519 | 0.04009 | -0.1155 | 51.1823
16.5 | 2.0646 | 0.04404 | -0.1134 | 46.8801
17 | 2.0719 | 0.0488 | -0.1115 | 42.457
17.5 | 2.0774 | 0.05403 | -0.1101 | 38.449
18 | 2.0838 | 0.05938 | -0.1091 | 35.0926
18.5 | 2.0878 | 0.06525 | -0.1086 | 31.9969
19 | 2.0867 | 0.07205 | -0.1085 | 28.9618
19.5 | 2.0833 | 0.0794 | -0.1089 | 26.238
20 | 2.0737 | 0.08792 | -0.11 | 23.5862

## 77. Re 5M Mach 0.25 (1)
BIGFOIL.COM POLAR EXPORT
Joukowsky 12.00% thick 6.00% camber
Joukowsky 12.00% thick 6.00% camber |  |  |  | Cl Max: | 1.872 | at alpha= | 11 | deg
JavaFoil+Calcfoil stall+Eppler ext transition |  |  |  | L/D Max: | 151.219 | at alpha= | 5.5 | deg
Re: | 5000000 |  |  | Cd Min: | 0.00368 | at alpha= | -7 | deg
Mach: | 0.25 |  |  | Cl=0 at alpha= | -6.9836 | deg
|  |  |  | @ Cl=0.1, Cd= | 0.0038498
|  |  |  | @ Cl=0.4, Cd= | 0.0041439
|  |  |  | @ Cl=0.6, Cd= | 0.0046514
alpha (deg) | Cl | Cd | Cm | Cl/Cd
-19.5 | -0.267 | 0.18237 | -0.087 | -1.465
-19 | -0.308 | 0.17312 | -0.088 | -1.78
-18.5 | -0.344 | 0.16221 | -0.089 | -2.122
-18 | -0.376 | 0.15273 | -0.09 | -2.465
-17.5 | -0.405 | 0.14033 | -0.093 | -2.886
-17 | -0.429 | 0.13091 | -0.095 | -3.28
-16.5 | -0.45 | 0.12256 | -0.097 | -3.668
-16 | -0.465 | 0.11408 | -0.1 | -4.079
-15.5 | -0.476 | 0.10598 | -0.102 | -4.496
-15 | -0.483 | 0.0984 | -0.104 | -4.908
-14.5 | -0.484 | 0.09129 | -0.107 | -5.306
-14 | -0.481 | 0.08454 | -0.11 | -5.688
-13.5 | -0.473 | 0.07756 | -0.113 | -6.092
-13 | -0.459 | 0.07105 | -0.116 | -6.467
-12.5 | -0.442 | 0.06392 | -0.12 | -6.917
-12 | -0.42 | 0.05779 | -0.124 | -7.265
-11.5 | -0.393 | 0.05173 | -0.127 | -7.603
-11 | -0.363 | 0.04559 | -0.131 | -7.957
-10.5 | -0.328 | 0.03938 | -0.136 | -8.342
-10 | -0.291 | 0.03294 | -0.141 | -8.849
-9.5 | -0.251 | 0.02684 | -0.146 | -9.363
-9 | -0.208 | 0.02117 | -0.152 | -9.829
-8.5 | -0.162 | 0.01582 | -0.157 | -10.234
-8 | -0.113 | 0.01044 | -0.165 | -10.843
-7.5 | -0.057 | 0.01203 | -0.162 | -4.744
-7 | -0.002 | 0.00368 | -0.177 | -0.413
-6.5 | 0.059 | 0.00383 | -0.177 | 15.482
-6 | 0.121 | 0.00386 | -0.177 | 31.278
-5.5 | 0.183 | 0.00386 | -0.177 | 47.375
-5 | 0.245 | 0.00391 | -0.177 | 62.557
-4.5 | 0.307 | 0.00403 | -0.177 | 76.333
-4 | 0.37 | 0.00411 | -0.178 | 90.023
-3.5 | 0.432 | 0.00418 | -0.178 | 103.504
-3 | 0.495 | 0.0042 | -0.178 | 117.722
-2.5 | 0.557 | 0.00447 | -0.178 | 124.672
-2 | 0.621 | 0.00474 | -0.178 | 131.015
-1.5 | 0.683 | 0.00504 | -0.178 | 135.528
-1 | 0.743 | 0.00538 | -0.178 | 137.962
-0.5 | 0.804 | 0.00582 | -0.178 | 138.276
0 | 0.866 | 0.00622 | -0.178 | 139.127
0.5 | 0.927 | 0.00725 | -0.178 | 127.895
1 | 0.988 | 0.00769 | -0.178 | 128.519
1.5 | 1.048 | 0.00818 | -0.178 | 128.137
2 | 1.109 | 0.00874 | -0.178 | 126.831
2.5 | 1.169 | 0.00887 | -0.178 | 131.705
3 | 1.229 | 0.00939 | -0.178 | 130.823
3.5 | 1.288 | 0.0092 | -0.178 | 139.945
4 | 1.346 | 0.00974 | -0.178 | 138.245
4.5 | 1.404 | 0.00979 | -0.178 | 143.329
5 | 1.46 | 0.00987 | -0.178 | 147.95
5.5 | 1.514 | 0.01001 | -0.177 | 151.219
6 | 1.566 | 0.0113 | -0.177 | 138.536
6.5 | 1.615 | 0.01217 | -0.177 | 132.701
7 | 1.661 | 0.01277 | -0.176 | 130.093
7.5 | 1.704 | 0.01394 | -0.176 | 122.244
8 | 1.743 | 0.01509 | -0.176 | 115.565
8.5 | 1.779 | 0.01614 | -0.175 | 110.219
9 | 1.809 | 0.01714 | -0.175 | 105.552
9.5 | 1.835 | 0.01819 | -0.174 | 100.84
10 | 1.855 | 0.0193 | -0.174 | 96.076
10.5 | 1.867 | 0.02043 | -0.173 | 91.358
11 | 1.872 | 0.02173 | -0.173 | 86.164
11.5 | 1.871 | 0.02306 | -0.172 | 81.145
12 | 1.862 | 0.02458 | -0.172 | 75.767
12.5 | 1.845 | 0.02622 | -0.171 | 70.354
13 | 1.816 | 0.02801 | -0.17 | 64.838
13.5 | 1.78 | 0.03006 | -0.169 | 59.203
14 | 1.734 | 0.03239 | -0.168 | 53.529
14.5 | 1.68 | 0.03495 | -0.167 | 48.071
15 | 1.618 | 0.03799 | -0.166 | 42.6
15.5 | 1.549 | 0.04158 | -0.165 | 37.247
16 | 1.472 | 0.04584 | -0.163 | 32.105

## 78. Re 5M Mach 0.25 (2)
BIGFOIL.COM POLAR EXPORT
Joukowsky 12.00% thick 6.00% camber
Joukowsky 12.00% thick 6.00% camber |  |  |  | Cl Max: | 2.052 | at alpha= | 17.5 | deg
XFOIL ncrit=9 |  |  |  | L/D Max: | 186.493 | at alpha= | 3 | deg
Re: | 5000000 |  |  | Cd Min: | 0.12011 | at alpha= | 20 | deg
Mach: | 0.25 |  |  | Cl=0 at alpha= | -6.699 | deg
|  |  |  | @ Cl=0.1, Cd= | 0.0061042
|  |  |  | @ Cl=0.4, Cd= | 0.0054283
|  |  |  | @ Cl=0.6, Cd= | 0.0052743
alpha (deg) | Cl | Cd | Cm | Cl/Cd
-13.5 | -0.8419 | 0.01883 | -0.178 | -44.7106
-13 | -0.7885 | 0.01609 | -0.1808 | -49.0056
-12.5 | -0.7306 | 0.01406 | -0.1823 | -51.963
-12 | -0.6701 | 0.01247 | -0.1831 | -53.737
-11.5 | -0.6074 | 0.01139 | -0.1835 | -53.3275
-11 | -0.5443 | 0.01057 | -0.1837 | -51.4948
-10.5 | -0.4811 | 0.00976 | -0.1839 | -49.293
-10 | -0.4175 | 0.00905 | -0.1842 | -46.1326
-9.5 | -0.3541 | 0.00856 | -0.1842 | -41.3668
-9 | -0.2907 | 0.00802 | -0.1844 | -36.2469
-8.5 | -0.2272 | 0.00759 | -0.1846 | -29.9341
-8 | -0.1639 | 0.00722 | -0.1848 | -22.7008
-7.5 | -0.1009 | 0.00691 | -0.1849 | -14.602
-7 | -0.0378 | 0.0066 | -0.1852 | -5.7273
-6.5 | 0.025 | 0.00637 | -0.1854 | 3.9246
-6 | 0.0876 | 0.00614 | -0.1856 | 14.2671
-5 | 0.2124 | 0.00578 | -0.1862 | 36.7474
-4.5 | 0.2746 | 0.00564 | -0.1865 | 48.6879
-4 | 0.3365 | 0.00552 | -0.1868 | 60.9601
-3.5 | 0.3983 | 0.00543 | -0.187 | 73.3517
-3 | 0.4598 | 0.00537 | -0.1873 | 85.6238
-2.5 | 0.5212 | 0.00533 | -0.1876 | 97.7861
-2 | 0.5825 | 0.00528 | -0.1879 | 110.322
-1.5 | 0.6437 | 0.00526 | -0.1882 | 122.3764
-1 | 0.7045 | 0.00528 | -0.1884 | 133.428
-0.5 | 0.7651 | 0.00532 | -0.1886 | 143.8158
0 | 0.8255 | 0.00537 | -0.1888 | 153.7244
0.5 | 0.8856 | 0.00546 | -0.1889 | 162.1978
1 | 0.9453 | 0.00558 | -0.1889 | 169.4086
1.5 | 1.0048 | 0.00571 | -0.1889 | 175.972
2 | 1.064 | 0.00586 | -0.1889 | 181.57
2.5 | 1.1224 | 0.00609 | -0.1887 | 184.3021
3 | 1.1805 | 0.00633 | -0.1884 | 186.4929
3.5 | 1.2375 | 0.00665 | -0.1879 | 186.0902
4 | 1.2935 | 0.00703 | -0.1873 | 183.9972
4.5 | 1.3485 | 0.00748 | -0.1865 | 180.2807
5 | 1.4017 | 0.00805 | -0.1853 | 174.1242
5.5 | 1.454 | 0.00864 | -0.184 | 168.287
6 | 1.5039 | 0.00936 | -0.1823 | 160.6731
6.5 | 1.5533 | 0.01005 | -0.1805 | 154.5572
7 | 1.5964 | 0.01059 | -0.1775 | 150.746
7.5 | 1.6407 | 0.01147 | -0.1746 | 143.0427
8 | 1.6822 | 0.01238 | -0.1712 | 135.8805
8.5 | 1.7157 | 0.01324 | -0.1663 | 129.5846
9 | 1.7445 | 0.01424 | -0.1607 | 122.507
9.5 | 1.7754 | 0.01532 | -0.1558 | 115.8877
10 | 1.8058 | 0.01655 | -0.1511 | 109.1118
10.5 | 1.8346 | 0.01799 | -0.1465 | 101.9789
11 | 1.8623 | 0.01963 | -0.142 | 94.8701
11.5 | 1.89 | 0.02142 | -0.1378 | 88.2353
12 | 1.9153 | 0.02349 | -0.1336 | 81.5368
12.5 | 1.9377 | 0.02593 | -0.1295 | 74.7281
13 | 1.9605 | 0.02853 | -0.1258 | 68.7171
13.5 | 1.9782 | 0.03171 | -0.1221 | 62.3841
14 | 1.9979 | 0.03496 | -0.1189 | 57.1482
14.5 | 2.011 | 0.03903 | -0.1158 | 51.5245
15 | 2.0255 | 0.04324 | -0.1133 | 46.8432
15.5 | 2.0368 | 0.04802 | -0.1111 | 42.4157
16 | 2.0434 | 0.05361 | -0.1093 | 38.116
16.5 | 2.0478 | 0.05973 | -0.108 | 34.2843
17 | 2.0517 | 0.06624 | -0.1073 | 30.9737
17.5 | 2.052 | 0.07344 | -0.1071 | 27.9412
18 | 2.0481 | 0.08151 | -0.1075 | 25.127
18.5 | 2.0375 | 0.09077 | -0.1088 | 22.4468
19 | 2.0256 | 0.10054 | -0.1108 | 20.1472
19.5 | 2.0155 | 0.11016 | -0.1133 | 18.2961
20 | 2.0041 | 0.12011 | -0.1164 | 16.6855

## 79. Re 5M Mach 0.50 (1)
BIGFOIL.COM POLAR EXPORT
Joukowsky 12.00% thick 6.00% camber
Joukowsky 12.00% thick 6.00% camber |  |  |  | Cl Max: | 1.817 | at alpha= | 8 | deg
JavaFoil+Calcfoil stall+Eppler ext transition |  |  |  | L/D Max: | 150.365 | at alpha= | 3.5 | deg
Re: | 5000000 |  |  | Cd Min: | 0.00388 | at alpha= | -6 | deg
Mach: | 0.5 |  |  | Cl=0 at alpha= | -6.9917 | deg
|  |  |  | @ Cl=0.1, Cd= | 0.0083885
|  |  |  | @ Cl=0.4, Cd= | 0.0041646
|  |  |  | @ Cl=0.6, Cd= | 0.0045274
alpha (deg) | Cl | Cd | Cm | Cl/Cd
-20 | -0.76 | 0.15794 | -0.113 | -4.815
-19.5 | -0.73 | 0.14601 | -0.112 | -5.002
-19 | -0.701 | 0.13585 | -0.113 | -5.16
-18.5 | -0.671 | 0.14453 | -0.112 | -4.643
-18 | -0.641 | 0.13302 | -0.111 | -4.818
-17.5 | -0.612 | 0.12339 | -0.111 | -4.957
-17 | -0.583 | 0.12086 | -0.115 | -4.828
-16.5 | -0.552 | 0.11997 | -0.108 | -4.597
-16 | -0.522 | 0.1102 | -0.109 | -4.741
-15.5 | -0.492 | 0.11927 | -0.107 | -4.129
-15 | -0.463 | 0.10464 | -0.107 | -4.424
-14.5 | -0.434 | 0.09671 | -0.109 | -4.491
-14 | -0.404 | 0.1034 | -0.103 | -3.905
-13.5 | -0.375 | 0.09054 | -0.107 | -4.145
-13 | -0.348 | 0.08142 | -0.113 | -4.269
-12.5 | -0.317 | 0.08484 | -0.103 | -3.73
-12 | -0.289 | 0.07556 | -0.111 | -3.822
-11.5 | -0.258 | 0.07757 | -0.102 | -3.331
-11 | -0.231 | 0.06692 | -0.116 | -3.459
-10.5 | -0.201 | 0.06955 | -0.101 | -2.885
-10 | -0.172 | 0.06821 | -0.101 | -2.52
-9.5 | -0.144 | 0.05845 | -0.115 | -2.469
-9 | -0.116 | 0.05503 | -0.117 | -2.102
-8.5 | -0.134 | 0.04652 | -0.13 | -2.89
-8 | -0.102 | 0.03618 | -0.145 | -2.821
-7.5 | -0.056 | 0.02759 | -0.157 | -2.019
-7 | -0.001 | 0.02053 | -0.166 | -0.07
-6.5 | 0.059 | 0.01399 | -0.176 | 4.205
-6 | 0.133 | 0.00388 | -0.198 | 34.146
-5.5 | 0.202 | 0.00402 | -0.198 | 50.159
-5 | 0.272 | 0.00407 | -0.198 | 66.706
-4.5 | 0.342 | 0.00409 | -0.198 | 83.553
-4 | 0.412 | 0.00418 | -0.199 | 98.504
-3.5 | 0.482 | 0.00429 | -0.199 | 112.453
-3 | 0.553 | 0.00442 | -0.199 | 125.034
-2.5 | 0.623 | 0.00458 | -0.199 | 135.913
-2 | 0.694 | 0.00488 | -0.199 | 142.288
-1.5 | 0.763 | 0.00523 | -0.199 | 145.978
-1 | 0.83 | 0.00559 | -0.199 | 148.386
-0.5 | 0.898 | 0.00612 | -0.199 | 146.637
0 | 0.966 | 0.00749 | -0.199 | 129.062
0.5 | 1.034 | 0.00803 | -0.199 | 128.86
1 | 1.102 | 0.00864 | -0.199 | 127.611
1.5 | 1.17 | 0.00939 | -0.199 | 124.603
2 | 1.236 | 0.00933 | -0.199 | 132.507
2.5 | 1.302 | 0.00951 | -0.199 | 136.94
3 | 1.367 | 0.00963 | -0.199 | 141.906
3.5 | 1.431 | 0.00952 | -0.198 | 150.365
4 | 1.494 | 0.01073 | -0.198 | 139.247
4.5 | 1.555 | 0.01149 | -0.198 | 135.351
5 | 1.613 | 0.0124 | -0.198 | 130.04
5.5 | 1.666 | 0.0135 | -0.197 | 123.414
6 | 1.714 | 0.0148 | -0.197 | 115.829
6.5 | 1.756 | 0.01654 | -0.196 | 106.153
7 | 1.789 | 0.01804 | -0.195 | 99.187
7.5 | 1.811 | 0.01991 | -0.195 | 90.948
8 | 1.817 | 0.0218 | -0.194 | 83.332
8.5 | 1.796 | 0.02396 | -0.193 | 74.954
9 | 1.724 | 0.02658 | -0.192 | 64.888
9.5 | 1.519 | 0.03038 | -0.191 | 49.99
10 | 1.084 | 0.0355 | -0.188 | 30.539
10.5 | 1.113 | 0.03627 | -0.188 | 30.673
11 | 1.136 | 0.03894 | -0.187 | 29.182
11.5 | 1.158 | 0.04194 | -0.185 | 27.621
12 | 1.181 | 0.04481 | -0.183 | 26.347
12.5 | 1.208 | 0.04637 | -0.183 | 26.051
13 | 1.234 | 0.04792 | -0.182 | 25.757

## 80. Re 5M Mach 0.50 (2)
BIGFOIL.COM POLAR EXPORT
Joukowsky 12.00% thick 6.00% camber
Joukowsky 12.00% thick 6.00% camber |  |  |  | Cl Max: | 1.9717 | at alpha= | 12.5 | deg
XFOIL ncrit=9 |  |  |  | L/D Max: | 190.339 | at alpha= | 3 | deg
Re: | 5000000 |  |  | Cd Min: | 0.23624 | at alpha= | -20 | deg
Mach: | 0.5 |  |  | Cl=0 at alpha= | -6.4126 | deg
|  |  |  | @ Cl=0.1, Cd= | 0.0068506
|  |  |  | @ Cl=0.4, Cd= | 0.0058985
|  |  |  | @ Cl=0.6, Cd= | 0.005656
alpha (deg) | Cl | Cd | Cm | Cl/Cd
-20 | -0.4786 | 0.23624 | -0.0181 | -2.0259
-19.5 | -0.4563 | 0.22963 | -0.0224 | -1.9871
-19 | -0.4338 | 0.22277 | -0.0266 | -1.9473
-18.5 | -0.4134 | 0.21501 | -0.0308 | -1.9227
-18 | -0.3957 | 0.20662 | -0.0348 | -1.9151
-17.5 | -0.3792 | 0.19816 | -0.0386 | -1.9136
-17 | -0.3596 | 0.19185 | -0.0416 | -1.8744
-16.5 | -0.3308 | 0.18388 | -0.0481 | -1.799
-16 | -0.3081 | 0.17482 | -0.0538 | -1.7624
-15.5 | -0.2834 | 0.16413 | -0.062 | -1.7267
-15 | -0.2492 | 0.15521 | -0.071 | -1.6056
-14.5 | -0.2112 | 0.14594 | -0.0813 | -1.4472
-14 | -0.1914 | 0.13237 | -0.0935 | -1.4459
-13.5 | -0.1426 | 0.12389 | -0.1058 | -1.151
-13 | -0.1304 | 0.11061 | -0.1184 | -1.1789
-12.5 | -0.1396 | 0.09963 | -0.1254 | -1.4012
-12 | -0.1533 | 0.08979 | -0.1311 | -1.7073
-11.5 | -0.1658 | 0.0809 | -0.1364 | -2.0494
-11 | -0.1831 | 0.0718 | -0.1425 | -2.5501
-10.5 | -0.1979 | 0.06348 | -0.1483 | -3.1175
-10 | -0.2177 | 0.05536 | -0.154 | -3.9324
-9.5 | -0.249 | 0.04718 | -0.1595 | -5.2777
-9 | -0.2858 | 0.03963 | -0.1642 | -7.2117
-8.5 | -0.3098 | 0.02651 | -0.1857 | -11.6862
-8 | -0.2613 | 0.01181 | -0.212 | -22.1253
-7.5 | -0.1773 | 0.00925 | -0.2136 | -19.1676
-7 | -0.0946 | 0.00819 | -0.213 | -11.5507
-6.5 | -0.0138 | 0.00747 | -0.2123 | -1.8474
-6 | 0.0651 | 0.007 | -0.2116 | 9.3
-5.5 | 0.1422 | 0.00667 | -0.211 | 21.3193
-5 | 0.2183 | 0.00638 | -0.2106 | 34.2163
-4.5 | 0.2935 | 0.00615 | -0.2103 | 47.7236
-4 | 0.3678 | 0.00596 | -0.2102 | 61.7114
-3.5 | 0.4411 | 0.00582 | -0.2101 | 75.7904
-3 | 0.5138 | 0.00572 | -0.2102 | 89.8252
-2.5 | 0.5858 | 0.00566 | -0.2102 | 103.4982
-2 | 0.6572 | 0.00564 | -0.2103 | 116.5248
-1.5 | 0.7283 | 0.00563 | -0.2104 | 129.3606
-0.5 | 0.8691 | 0.00573 | -0.2105 | 151.6754
0 | 0.9392 | 0.00581 | -0.2105 | 161.6523
0.5 | 1.0088 | 0.00592 | -0.2104 | 170.4054
1 | 1.0781 | 0.00607 | -0.2101 | 177.6112
1.5 | 1.1471 | 0.00624 | -0.2097 | 183.8301
2 | 1.2151 | 0.00649 | -0.2091 | 187.2265
2.5 | 1.2826 | 0.00677 | -0.2082 | 189.4535
3 | 1.3495 | 0.00709 | -0.2071 | 190.3385
3.5 | 1.4146 | 0.0075 | -0.2055 | 188.6133
4 | 1.4774 | 0.00801 | -0.2034 | 184.4444
4.5 | 1.5372 | 0.00863 | -0.2006 | 178.1228
5 | 1.5913 | 0.00943 | -0.1967 | 168.7487
5.5 | 1.6364 | 0.0103 | -0.191 | 158.8738
6 | 1.6689 | 0.0114 | -0.1833 | 146.3947
6.5 | 1.6986 | 0.01287 | -0.1757 | 131.9814
7 | 1.7297 | 0.01453 | -0.1688 | 119.0434
7.5 | 1.7554 | 0.01632 | -0.1614 | 107.5613
8 | 1.7832 | 0.01877 | -0.1548 | 95.0027
8.5 | 1.8109 | 0.02154 | -0.1487 | 84.0715
9 | 1.8385 | 0.02462 | -0.143 | 74.6751
9.5 | 1.8659 | 0.02803 | -0.1377 | 66.568
10 | 1.8926 | 0.03181 | -0.1328 | 59.497
10.5 | 1.9161 | 0.03616 | -0.1282 | 52.9895
11 | 1.9368 | 0.0411 | -0.124 | 47.1241
11.5 | 1.9558 | 0.04657 | -0.1203 | 41.997
12 | 1.9671 | 0.05312 | -0.1171 | 37.0312
12.5 | 1.9717 | 0.06076 | -0.1146 | 32.4506
13 | 1.9645 | 0.07009 | -0.1133 | 28.0282
13.5 | 1.9452 | 0.08129 | -0.1135 | 23.9291
14 | 1.9167 | 0.09415 | -0.1155 | 20.3579
14.5 | 1.8835 | 0.10819 | -0.1194 | 17.4092
15 | 1.8502 | 0.12269 | -0.1247 | 15.0803
15.5 | 1.8181 | 0.13746 | -0.1315 | 13.2264
16 | 1.789 | 0.15221 | -0.1394 | 11.7535
16.5 | 1.7634 | 0.16689 | -0.1484 | 10.5662
17 | 1.7398 | 0.18156 | -0.1582 | 9.5825
17.5 | 1.7163 | 0.19675 | -0.1693 | 8.7233

## 81. Re 6M Mach 0.00 (1)
BIGFOIL.COM POLAR EXPORT
Joukowsky 12.00% thick 6.00% camber
Joukowsky 12.00% thick 6.00% camber |  |  |  | Cl Max: | 1.911 | at alpha= | 12.5 | deg
JavaFoil+Calcfoil stall+Eppler ext transition |  |  |  | L/D Max: | 154.85 | at alpha= | 6.5 | deg
Re: | 6000000 |  |  | Cd Min: | 0.00354 | at alpha= | -8 | deg
Mach: | 0 |  |  | Cl=0 at alpha= | -6.9915 | deg
|  |  |  | @ Cl=0.1, Cd= | 0.0037329
|  |  |  | @ Cl=0.4, Cd= | 0.0040338
|  |  |  | @ Cl=0.6, Cd= | 0.0046757
alpha (deg) | Cl | Cd | Cm | Cl/Cd
-20 | -0.625 | 0.14965 | -0.1 | -4.178
-19.5 | -0.631 | 0.14251 | -0.101 | -4.426
-19 | -0.634 | 0.13448 | -0.102 | -4.714
-18.5 | -0.635 | 0.12772 | -0.103 | -4.973
-18 | -0.635 | 0.12069 | -0.104 | -5.259
-17.5 | -0.632 | 0.11368 | -0.106 | -5.563
-17 | -0.628 | 0.10741 | -0.107 | -5.843
-16.5 | -0.621 | 0.10066 | -0.109 | -6.167
-16 | -0.612 | 0.09391 | -0.111 | -6.513
-15.5 | -0.6 | 0.08755 | -0.113 | -6.853
-15 | -0.586 | 0.08152 | -0.114 | -7.182
-14.5 | -0.569 | 0.07539 | -0.117 | -7.541
-14 | -0.549 | 0.06884 | -0.119 | -7.98
-13.5 | -0.527 | 0.0629 | -0.122 | -8.38
-13 | -0.502 | 0.05704 | -0.125 | -8.803
-12.5 | -0.474 | 0.05135 | -0.128 | -9.239
-12 | -0.444 | 0.04546 | -0.131 | -9.778
-11.5 | -0.412 | 0.0398 | -0.134 | -10.349
-11 | -0.377 | 0.03401 | -0.138 | -11.074
-10.5 | -0.339 | 0.02844 | -0.142 | -11.915
-10 | -0.299 | 0.02278 | -0.147 | -13.144
-9.5 | -0.257 | 0.01761 | -0.151 | -14.609
-9 | -0.214 | 0.01184 | -0.157 | -18.063
-8.5 | -0.174 | 0.00363 | -0.171 | -47.846
-8 | -0.117 | 0.00354 | -0.171 | -33.135
-7.5 | -0.06 | 0.00356 | -0.171 | -16.814
-7 | -0.001 | 0.0037 | -0.171 | -0.4
-6.5 | 0.058 | 0.00374 | -0.171 | 15.411
-6 | 0.117 | 0.00373 | -0.172 | 31.426
-5.5 | 0.177 | 0.00378 | -0.172 | 46.895
-5 | 0.237 | 0.00388 | -0.172 | 61.147
-4.5 | 0.298 | 0.00396 | -0.172 | 75.298
-4 | 0.358 | 0.00402 | -0.172 | 89.223
-3.5 | 0.419 | 0.00404 | -0.172 | 103.738
-3 | 0.479 | 0.00427 | -0.172 | 112.215
-2.5 | 0.54 | 0.00442 | -0.172 | 122.159
-2 | 0.601 | 0.00468 | -0.172 | 128.559
-1.5 | 0.661 | 0.005 | -0.172 | 132.128
-1 | 0.719 | 0.00529 | -0.172 | 135.897
-0.5 | 0.779 | 0.0057 | -0.172 | 136.542
0 | 0.838 | 0.0061 | -0.172 | 137.487
0.5 | 0.898 | 0.00703 | -0.172 | 127.608
1 | 0.957 | 0.00743 | -0.172 | 128.834
1.5 | 1.016 | 0.0079 | -0.172 | 128.573
2 | 1.074 | 0.00841 | -0.172 | 127.795
2.5 | 1.133 | 0.00853 | -0.172 | 132.772
3 | 1.19 | 0.00898 | -0.172 | 132.567
3.5 | 1.248 | 0.0092 | -0.172 | 135.742
4 | 1.305 | 0.00922 | -0.172 | 141.548
4.5 | 1.361 | 0.00975 | -0.172 | 139.595
5 | 1.416 | 0.00979 | -0.172 | 144.706
5.5 | 1.47 | 0.00987 | -0.172 | 148.91
6 | 1.522 | 0.01003 | -0.172 | 151.791
6.5 | 1.572 | 0.01015 | -0.172 | 154.85
7 | 1.619 | 0.01218 | -0.171 | 132.946
7.5 | 1.664 | 0.01265 | -0.171 | 131.467
8 | 1.706 | 0.01358 | -0.171 | 125.559
8.5 | 1.745 | 0.0144 | -0.17 | 121.129
9 | 1.78 | 0.01525 | -0.17 | 116.733
9.5 | 1.812 | 0.01607 | -0.17 | 112.735
10 | 1.84 | 0.01694 | -0.169 | 108.649
10.5 | 1.863 | 0.01782 | -0.169 | 104.576
11 | 1.882 | 0.01874 | -0.168 | 100.418
11.5 | 1.897 | 0.01975 | -0.168 | 96.014
12 | 1.907 | 0.0208 | -0.167 | 91.661
12.5 | 1.911 | 0.02196 | -0.167 | 87.035
13 | 1.909 | 0.02323 | -0.166 | 82.182
13.5 | 1.902 | 0.02458 | -0.166 | 77.388
14 | 1.891 | 0.02599 | -0.165 | 72.742
14.5 | 1.875 | 0.02756 | -0.164 | 68.015
15 | 1.854 | 0.02932 | -0.164 | 63.236
15.5 | 1.829 | 0.03124 | -0.163 | 58.549
16 | 1.8 | 0.0334 | -0.162 | 53.902
16.5 | 1.766 | 0.03573 | -0.161 | 49.418
17 | 1.727 | 0.03842 | -0.16 | 44.956
17.5 | 1.686 | 0.04144 | -0.159 | 40.685

## 82. Re 6M Mach 0.00 (2)
BIGFOIL.COM POLAR EXPORT
Joukowsky 12.00% thick 6.00% camber
Joukowsky 12.00% thick 6.00% camber |  |  |  | Cl Max: | 2.1185 | at alpha= | 18.5 | deg
XFOIL ncrit=9 |  |  |  | L/D Max: | 185.925 | at alpha= | 3 | deg
Re: | 6000000 |  |  | Cd Min: | 0.17024 | at alpha= | -20 | deg
Mach: | 0 |  |  | Cl=0 at alpha= | -6.7741 | deg
|  |  |  | @ Cl=0.1, Cd= | 0.0057603
|  |  |  | @ Cl=0.4, Cd= | 0.005189
|  |  |  | @ Cl=0.6, Cd= | 0.0050737
alpha (deg) | Cl | Cd | Cm | Cl/Cd
-20 | -0.6055 | 0.17024 | -0.0289 | -3.5567
-19.5 | -0.609 | 0.16062 | -0.0344 | -3.7916
-19 | -0.6146 | 0.15059 | -0.0401 | -4.0813
-18.5 | -0.6313 | 0.13883 | -0.0467 | -4.5473
-18 | -0.6568 | 0.1259 | -0.0542 | -5.2168
-17.5 | -0.7076 | 0.10886 | -0.0647 | -6.5001
-17 | -0.8457 | 0.07936 | -0.0853 | -10.6565
-16.5 | -1.0869 | 0.01905 | -0.1651 | -57.0551
-16 | -1.0443 | 0.01694 | -0.167 | -61.647
-15.5 | -0.9956 | 0.01547 | -0.1682 | -64.3568
-15 | -0.9441 | 0.01434 | -0.1691 | -65.8368
-14.5 | -0.891 | 0.01343 | -0.1698 | -66.344
-14 | -0.8365 | 0.01263 | -0.1705 | -66.2312
-13.5 | -0.7815 | 0.01169 | -0.1713 | -66.852
-13 | -0.7258 | 0.01088 | -0.1721 | -66.7096
-12.5 | -0.6691 | 0.01024 | -0.1727 | -65.3418
-12 | -0.6119 | 0.00972 | -0.1733 | -62.9527
-11.5 | -0.5544 | 0.00925 | -0.1738 | -59.9351
-11 | -0.4964 | 0.00866 | -0.1744 | -57.321
-10.5 | -0.4383 | 0.00823 | -0.175 | -53.2564
-10 | -0.38 | 0.0079 | -0.1754 | -48.1013
-9.5 | -0.3213 | 0.00748 | -0.176 | -42.9545
-9 | -0.2626 | 0.00716 | -0.1765 | -36.676
-8.5 | -0.2039 | 0.0069 | -0.1769 | -29.5507
-8 | -0.1447 | 0.00659 | -0.1774 | -21.9575
-7.5 | -0.0857 | 0.00637 | -0.1778 | -13.4537
-7 | -0.0267 | 0.00615 | -0.1783 | -4.3415
-6.5 | 0.0324 | 0.00595 | -0.1787 | 5.4454
-6 | 0.0917 | 0.00578 | -0.1791 | 15.8651
-5.5 | 0.1508 | 0.00564 | -0.1795 | 26.7376
-5 | 0.2099 | 0.0055 | -0.1799 | 38.1636
-4.5 | 0.2689 | 0.00539 | -0.1803 | 49.8887
-4 | 0.328 | 0.00529 | -0.1807 | 62.0038
-3.5 | 0.387 | 0.0052 | -0.1811 | 74.4231
-3 | 0.4459 | 0.00515 | -0.1814 | 86.5825
-2.5 | 0.5046 | 0.00511 | -0.1817 | 98.7476
-2 | 0.5632 | 0.00508 | -0.182 | 110.8661
-1.5 | 0.6217 | 0.00507 | -0.1823 | 122.6233
-1 | 0.68 | 0.00509 | -0.1826 | 133.5953
-0.5 | 0.7381 | 0.00513 | -0.1828 | 143.8791
0 | 0.7961 | 0.00519 | -0.183 | 153.3911
0.5 | 0.8538 | 0.00525 | -0.1832 | 162.6286
1 | 0.9111 | 0.00536 | -0.1833 | 169.9813
1.5 | 0.9681 | 0.00549 | -0.1834 | 176.3388
2 | 1.0245 | 0.00567 | -0.1833 | 180.6878
2.5 | 1.0807 | 0.00585 | -0.1833 | 184.735
3 | 1.136 | 0.00611 | -0.1831 | 185.9247
3.5 | 1.1905 | 0.00643 | -0.1828 | 185.1477
4 | 1.2443 | 0.00679 | -0.1824 | 183.2548
4.5 | 1.2971 | 0.00721 | -0.1819 | 179.9029
5 | 1.3485 | 0.00773 | -0.1812 | 174.4502
5.5 | 1.3996 | 0.00825 | -0.1804 | 169.6485
6 | 1.449 | 0.00886 | -0.1793 | 163.544
6.5 | 1.4979 | 0.00947 | -0.1782 | 158.1732
7 | 1.5437 | 0.00975 | -0.1766 | 158.3282
7.5 | 1.5899 | 0.01048 | -0.1749 | 151.708
8 | 1.6348 | 0.01123 | -0.1731 | 145.5744
8.5 | 1.679 | 0.01195 | -0.1711 | 140.5021
9 | 1.7212 | 0.01269 | -0.1689 | 135.6344
9.5 | 1.7618 | 0.01339 | -0.1663 | 131.5758
10 | 1.7931 | 0.01413 | -0.162 | 126.9002
10.5 | 1.8213 | 0.01498 | -0.1573 | 121.5821
11 | 1.8502 | 0.01593 | -0.153 | 116.1456
11.5 | 1.8791 | 0.017 | -0.1491 | 110.5353
12 | 1.9065 | 0.01825 | -0.1451 | 104.4658
12.5 | 1.9325 | 0.01967 | -0.1413 | 98.2461
13 | 1.9575 | 0.02125 | -0.1375 | 92.1176
13.5 | 1.9804 | 0.02308 | -0.1339 | 85.8059
14 | 2.0019 | 0.02513 | -0.1304 | 79.6618
14.5 | 2.0234 | 0.02732 | -0.1272 | 74.063
15 | 2.0397 | 0.03005 | -0.1238 | 67.8769
15.5 | 2.0565 | 0.03291 | -0.1209 | 62.4886
16 | 2.073 | 0.03596 | -0.1183 | 57.6474
16.5 | 2.0851 | 0.03964 | -0.1158 | 52.6009
17 | 2.0938 | 0.04388 | -0.1136 | 47.7165
17.5 | 2.1052 | 0.04805 | -0.1119 | 43.8127
18 | 2.1129 | 0.05285 | -0.1105 | 39.9792
18.5 | 2.1185 | 0.0581 | -0.1095 | 36.463
19 | 2.1185 | 0.06434 | -0.1089 | 32.9266
19.5 | 2.1173 | 0.07093 | -0.1088 | 29.8506
20 | 2.113 | 0.07825 | -0.1092 | 27.0032

## 83. Re 6M Mach 0.10 (1)
BIGFOIL.COM POLAR EXPORT
Joukowsky 12.00% thick 6.00% camber
Joukowsky 12.00% thick 6.00% camber |  |  |  | Cl Max: | 1.905 | at alpha= | 12.5 | deg
JavaFoil+Calcfoil stall+Eppler ext transition |  |  |  | L/D Max: | 153.736 | at alpha= | 6.5 | deg
Re: | 6000000 |  |  | Cd Min: | 0.00355 | at alpha= | -8 | deg
Mach: | 0.1 |  |  | Cl=0 at alpha= | -6.9915 | deg
|  |  |  | @ Cl=0.1, Cd= | 0.003733
|  |  |  | @ Cl=0.4, Cd= | 0.0040331
|  |  |  | @ Cl=0.6, Cd= | 0.0046632
alpha (deg) | Cl | Cd | Cm | Cl/Cd
-20 | -0.588 | 0.15413 | -0.098 | -3.812
-19.5 | -0.596 | 0.14603 | -0.099 | -4.082
-19 | -0.602 | 0.13826 | -0.101 | -4.356
-18.5 | -0.607 | 0.13078 | -0.102 | -4.639
-18 | -0.609 | 0.12396 | -0.103 | -4.912
-17.5 | -0.609 | 0.11679 | -0.104 | -5.217
-17 | -0.608 | 0.10975 | -0.106 | -5.536
-16.5 | -0.603 | 0.10339 | -0.107 | -5.832
-16 | -0.596 | 0.09651 | -0.109 | -6.18
-15.5 | -0.587 | 0.09002 | -0.111 | -6.52
-15 | -0.575 | 0.08384 | -0.113 | -6.853
-14.5 | -0.559 | 0.07764 | -0.116 | -7.206
-14 | -0.542 | 0.07108 | -0.118 | -7.622
-13.5 | -0.521 | 0.06452 | -0.121 | -8.081
-13 | -0.498 | 0.05859 | -0.124 | -8.494
-12.5 | -0.471 | 0.05284 | -0.127 | -8.914
-12 | -0.442 | 0.0473 | -0.13 | -9.334
-11.5 | -0.41 | 0.04115 | -0.134 | -9.963
-11 | -0.375 | 0.03529 | -0.138 | -10.635
-10.5 | -0.338 | 0.02964 | -0.142 | -11.401
-10 | -0.298 | 0.02426 | -0.146 | -12.295
-9.5 | -0.257 | 0.01868 | -0.151 | -13.742
-9 | -0.213 | 0.01332 | -0.157 | -15.994
-8.5 | -0.174 | 0.00364 | -0.172 | -47.909
-8 | -0.118 | 0.00355 | -0.172 | -33.167
-7.5 | -0.06 | 0.00357 | -0.172 | -16.861
-7 | -0.001 | 0.0037 | -0.172 | -0.401
-6.5 | 0.058 | 0.00374 | -0.172 | 15.455
-6 | 0.118 | 0.00373 | -0.172 | 31.529
-5.5 | 0.178 | 0.00378 | -0.172 | 47.059
-5 | 0.239 | 0.00389 | -0.173 | 61.338
-4.5 | 0.299 | 0.00396 | -0.173 | 75.606
-4 | 0.36 | 0.00402 | -0.173 | 89.622
-3.5 | 0.421 | 0.00404 | -0.173 | 104.121
-3 | 0.482 | 0.00427 | -0.173 | 112.769
-2.5 | 0.542 | 0.00442 | -0.173 | 122.687
-2 | 0.604 | 0.00468 | -0.173 | 129.079
-1.5 | 0.664 | 0.00501 | -0.173 | 132.616
-1 | 0.723 | 0.0053 | -0.173 | 136.342
-0.5 | 0.783 | 0.00572 | -0.173 | 136.933
0 | 0.842 | 0.00611 | -0.173 | 137.835
0.5 | 0.902 | 0.00706 | -0.173 | 127.834
1 | 0.961 | 0.00746 | -0.173 | 128.956
1.5 | 1.021 | 0.00793 | -0.173 | 128.701
2 | 1.08 | 0.00846 | -0.173 | 127.65
2.5 | 1.138 | 0.00904 | -0.173 | 125.964
3 | 1.196 | 0.00905 | -0.173 | 132.156
3.5 | 1.254 | 0.00929 | -0.173 | 135.082
4 | 1.312 | 0.00927 | -0.173 | 141.477
4.5 | 1.368 | 0.00986 | -0.173 | 138.676
5 | 1.423 | 0.00988 | -0.173 | 143.976
5.5 | 1.477 | 0.00997 | -0.173 | 148.069
6 | 1.529 | 0.01013 | -0.173 | 150.884
6.5 | 1.578 | 0.01027 | -0.172 | 153.736
7 | 1.626 | 0.01233 | -0.172 | 131.902
7.5 | 1.67 | 0.01282 | -0.172 | 130.279
8 | 1.712 | 0.01375 | -0.171 | 124.54
8.5 | 1.75 | 0.0146 | -0.171 | 119.918
9 | 1.785 | 0.01545 | -0.171 | 115.581
9.5 | 1.817 | 0.0163 | -0.17 | 111.441
10 | 1.844 | 0.01716 | -0.17 | 107.423
10.5 | 1.866 | 0.0181 | -0.169 | 103.069
11 | 1.883 | 0.01907 | -0.169 | 98.741
11.5 | 1.895 | 0.02012 | -0.169 | 94.209
12 | 1.903 | 0.02121 | -0.168 | 89.718
12.5 | 1.905 | 0.02241 | -0.167 | 85.008
13 | 1.9 | 0.02368 | -0.167 | 80.242
13.5 | 1.89 | 0.02511 | -0.166 | 75.275
14 | 1.875 | 0.02667 | -0.166 | 70.293
14.5 | 1.855 | 0.02835 | -0.165 | 65.416
15 | 1.83 | 0.03018 | -0.164 | 60.616
15.5 | 1.8 | 0.03228 | -0.163 | 55.768
16 | 1.766 | 0.03463 | -0.162 | 50.996
16.5 | 1.726 | 0.03714 | -0.162 | 46.481
17 | 1.683 | 0.03991 | -0.161 | 42.158
17.5 | 1.635 | 0.04335 | -0.159 | 37.721

## 84. Re 6M Mach 0.10 (2)
BIGFOIL.COM POLAR EXPORT
Joukowsky 12.00% thick 6.00% camber
Joukowsky 12.00% thick 6.00% camber |  |  |  | Cl Max: | 2.112 | at alpha= | 18.5 | deg
XFOIL ncrit=9 |  |  |  | L/D Max: | 186.14 | at alpha= | 3 | deg
Re: | 6000000 |  |  | Cd Min: | 0.17374 | at alpha= | -20 | deg
Mach: | 0.1 |  |  | Cl=0 at alpha= | -6.7634 | deg
|  |  |  | @ Cl=0.1, Cd= | 0.0057949
|  |  |  | @ Cl=0.4, Cd= | 0.0052088
|  |  |  | @ Cl=0.6, Cd= | 0.00509
alpha (deg) | Cl | Cd | Cm | Cl/Cd
-20 | -0.5946 | 0.17374 | -0.0279 | -3.4224
-19.5 | -0.5971 | 0.16426 | -0.0332 | -3.6351
-19 | -0.5937 | 0.15608 | -0.038 | -3.8038
-18.5 | -0.6017 | 0.14574 | -0.0438 | -4.1286
-18 | -0.6217 | 0.13354 | -0.0507 | -4.6555
-17.5 | -0.6448 | 0.12123 | -0.0578 | -5.3188
-17 | -0.6928 | 0.10513 | -0.0679 | -6.5899
-16.5 | -0.8326 | 0.07635 | -0.0882 | -10.905
-16 | -1.0511 | 0.01895 | -0.1677 | -55.467
-15.5 | -1.0067 | 0.01671 | -0.1698 | -60.2454
-15 | -0.9564 | 0.01519 | -0.171 | -62.9625
-14.5 | -0.9033 | 0.01407 | -0.1717 | -64.2004
-14 | -0.8484 | 0.01311 | -0.1724 | -64.714
-13.5 | -0.7922 | 0.01231 | -0.173 | -64.3542
-13 | -0.7361 | 0.01129 | -0.1738 | -65.1993
-12.5 | -0.6786 | 0.01052 | -0.1744 | -64.5057
-12 | -0.6205 | 0.00992 | -0.1749 | -62.5504
-11.5 | -0.5623 | 0.00944 | -0.1753 | -59.5657
-11 | -0.5034 | 0.00885 | -0.1759 | -56.8814
-10.5 | -0.4445 | 0.00836 | -0.1764 | -53.1699
-10 | -0.3855 | 0.00799 | -0.1768 | -48.2478
-9.5 | -0.326 | 0.00759 | -0.1773 | -42.9513
-9 | -0.2666 | 0.00723 | -0.1777 | -36.8741
-8.5 | -0.2072 | 0.00698 | -0.1781 | -29.6848
-8 | -0.1475 | 0.00664 | -0.1786 | -22.2139
-7.5 | -0.0878 | 0.00642 | -0.179 | -13.676
-7 | -0.0282 | 0.00618 | -0.1794 | -4.5631
-6.5 | 0.0314 | 0.00599 | -0.1798 | 5.2421
-6 | 0.0912 | 0.00582 | -0.1802 | 15.6701
-5.5 | 0.1509 | 0.00565 | -0.1806 | 26.708
-5 | 0.2104 | 0.00552 | -0.1809 | 38.1159
-4.5 | 0.2699 | 0.00541 | -0.1813 | 49.8891
-4 | 0.3294 | 0.0053 | -0.1817 | 62.1509
-3.5 | 0.3889 | 0.00522 | -0.182 | 74.5019
-3 | 0.4482 | 0.00516 | -0.1824 | 86.8605
-2.5 | 0.5073 | 0.00512 | -0.1827 | 99.082
-2 | 0.5664 | 0.00509 | -0.183 | 111.277
-1.5 | 0.6252 | 0.00509 | -0.1833 | 122.8291
-1 | 0.6839 | 0.0051 | -0.1835 | 134.098
-0.5 | 0.7424 | 0.00514 | -0.1837 | 144.4358
0 | 0.8007 | 0.0052 | -0.1839 | 153.9808
0.5 | 0.8588 | 0.00527 | -0.1841 | 162.9602
1 | 0.9165 | 0.00537 | -0.1842 | 170.6704
1.5 | 0.9738 | 0.00551 | -0.1843 | 176.7332
2 | 1.0307 | 0.00569 | -0.1842 | 181.1424
2.5 | 1.0873 | 0.00587 | -0.1842 | 185.23
3 | 1.1429 | 0.00614 | -0.184 | 186.1401
3.5 | 1.1978 | 0.00645 | -0.1837 | 185.7054
4 | 1.252 | 0.00681 | -0.1832 | 183.8473
4.5 | 1.3051 | 0.00725 | -0.1826 | 180.0138
5 | 1.3568 | 0.00778 | -0.1818 | 174.3959
5.5 | 1.4081 | 0.0083 | -0.181 | 169.6506
6 | 1.4576 | 0.00894 | -0.1798 | 163.0425
6.5 | 1.5068 | 0.00955 | -0.1787 | 157.7801
7 | 1.5527 | 0.00984 | -0.1769 | 157.7947
7.5 | 1.5989 | 0.01059 | -0.1751 | 150.9821
8 | 1.6438 | 0.01135 | -0.1732 | 144.8282
8.5 | 1.6874 | 0.01211 | -0.1709 | 139.3394
9 | 1.7296 | 0.01284 | -0.1685 | 134.704
9.5 | 1.7679 | 0.01357 | -0.1653 | 130.28
10 | 1.7965 | 0.01435 | -0.1604 | 125.1916
10.5 | 1.8257 | 0.01526 | -0.1558 | 119.6396
11 | 1.8542 | 0.01631 | -0.1515 | 113.6849
11.5 | 1.8828 | 0.01748 | -0.1474 | 107.7117
12 | 1.9104 | 0.0188 | -0.1435 | 101.617
12.5 | 1.9356 | 0.02037 | -0.1395 | 95.0221
13 | 1.9615 | 0.02201 | -0.1358 | 89.1186
13.5 | 1.9832 | 0.02404 | -0.1321 | 82.4958
14 | 2.005 | 0.0262 | -0.1286 | 76.5267
14.5 | 2.0248 | 0.02866 | -0.1253 | 70.649
15 | 2.0407 | 0.03159 | -0.122 | 64.5996
15.5 | 2.0581 | 0.03458 | -0.1192 | 59.5171
16 | 2.0728 | 0.038 | -0.1166 | 54.5474
16.5 | 2.0834 | 0.04205 | -0.1142 | 49.5458
17 | 2.0927 | 0.04647 | -0.1122 | 45.0334
17.5 | 2.1035 | 0.05093 | -0.1106 | 41.3018
18 | 2.1089 | 0.05625 | -0.1094 | 37.4916
18.5 | 2.112 | 0.06209 | -0.1086 | 34.0151
19 | 2.1093 | 0.06896 | -0.1083 | 30.5873
19.5 | 2.107 | 0.07602 | -0.1085 | 27.7164
20 | 2.1045 | 0.08335 | -0.1091 | 25.249

## 85. Re 6M Mach 0.25 (1)
BIGFOIL.COM POLAR EXPORT
Joukowsky 12.00% thick 6.00% camber
Joukowsky 12.00% thick 6.00% camber |  |  |  | Cl Max: | 1.875 | at alpha= | 11 | deg
JavaFoil+Calcfoil stall+Eppler ext transition |  |  |  | L/D Max: | 153.627 | at alpha= | 6 | deg
Re: | 6000000 |  |  | Cd Min: | 0.00362 | at alpha= | -7 | deg
Mach: | 0.25 |  |  | Cl=0 at alpha= | -6.9836 | deg
|  |  |  | @ Cl=0.1, Cd= | 0.0037898
|  |  |  | @ Cl=0.4, Cd= | 0.0041039
|  |  |  | @ Cl=0.6, Cd= | 0.0046214
alpha (deg) | Cl | Cd | Cm | Cl/Cd
-19.5 | -0.267 | 0.18111 | -0.088 | -1.476
-19 | -0.308 | 0.17205 | -0.089 | -1.792
-18.5 | -0.344 | 0.16058 | -0.09 | -2.145
-18 | -0.377 | 0.1494 | -0.091 | -2.522
-17.5 | -0.405 | 0.1394 | -0.093 | -2.906
-17 | -0.43 | 0.12906 | -0.096 | -3.329
-16.5 | -0.45 | 0.12038 | -0.098 | -3.738
-16 | -0.466 | 0.11203 | -0.101 | -4.158
-15.5 | -0.477 | 0.10483 | -0.103 | -4.549
-15 | -0.484 | 0.09675 | -0.106 | -4.998
-14.5 | -0.485 | 0.08956 | -0.108 | -5.416
-14 | -0.482 | 0.08292 | -0.111 | -5.808
-13.5 | -0.473 | 0.07589 | -0.114 | -6.239
-13 | -0.46 | 0.06937 | -0.118 | -6.637
-12.5 | -0.443 | 0.06218 | -0.122 | -7.128
-12 | -0.421 | 0.05604 | -0.125 | -7.513
-11.5 | -0.395 | 0.04998 | -0.129 | -7.896
-11 | -0.364 | 0.04381 | -0.133 | -8.31
-10.5 | -0.33 | 0.03758 | -0.138 | -8.78
-10 | -0.293 | 0.03114 | -0.143 | -9.405
-9.5 | -0.253 | 0.02508 | -0.148 | -10.077
-9 | -0.21 | 0.01942 | -0.154 | -10.788
-8.5 | -0.163 | 0.01407 | -0.16 | -11.612
-8 | -0.12 | 0.00369 | -0.177 | -32.577
-7.5 | -0.058 | 0.01028 | -0.165 | -5.634
-7 | -0.002 | 0.00362 | -0.177 | -0.419
-6.5 | 0.059 | 0.00377 | -0.177 | 15.72
-6 | 0.121 | 0.0038 | -0.177 | 31.742
-5.5 | 0.183 | 0.0038 | -0.177 | 48.04
-5 | 0.245 | 0.00386 | -0.177 | 63.373
-4.5 | 0.307 | 0.00398 | -0.177 | 77.256
-4 | 0.37 | 0.00407 | -0.178 | 90.953
-3.5 | 0.432 | 0.00414 | -0.178 | 104.417
-3 | 0.495 | 0.00422 | -0.178 | 117.397
-2.5 | 0.557 | 0.00444 | -0.178 | 125.612
-2 | 0.621 | 0.00471 | -0.178 | 131.937
-1.5 | 0.683 | 0.00501 | -0.178 | 136.268
-1 | 0.743 | 0.00535 | -0.178 | 138.734
-0.5 | 0.804 | 0.00579 | -0.178 | 139.017
0 | 0.866 | 0.0062 | -0.178 | 139.623
0.5 | 0.927 | 0.0072 | -0.178 | 128.634
1 | 0.988 | 0.00764 | -0.178 | 129.259
1.5 | 1.048 | 0.00814 | -0.178 | 128.859
2 | 1.109 | 0.00872 | -0.178 | 127.166
2.5 | 1.169 | 0.00884 | -0.178 | 132.224
3 | 1.229 | 0.00937 | -0.178 | 131.076
3.5 | 1.288 | 0.00915 | -0.178 | 140.782
4 | 1.346 | 0.00967 | -0.178 | 139.163
4.5 | 1.404 | 0.00975 | -0.178 | 144.045
5 | 1.46 | 0.00983 | -0.178 | 148.446
5.5 | 1.514 | 0.01 | -0.177 | 151.42
6 | 1.566 | 0.01019 | -0.177 | 153.627
6.5 | 1.616 | 0.01219 | -0.177 | 132.576
7 | 1.662 | 0.01315 | -0.177 | 126.369
7.5 | 1.705 | 0.01374 | -0.176 | 124.04
8 | 1.745 | 0.01477 | -0.176 | 118.142
8.5 | 1.78 | 0.01571 | -0.175 | 113.295
9 | 1.811 | 0.01667 | -0.175 | 108.63
9.5 | 1.836 | 0.01766 | -0.175 | 103.978
10 | 1.857 | 0.01871 | -0.174 | 99.22
10.5 | 1.869 | 0.01981 | -0.174 | 94.331
11 | 1.875 | 0.02104 | -0.173 | 89.1
11.5 | 1.874 | 0.02228 | -0.172 | 84.098
12 | 1.865 | 0.02374 | -0.172 | 78.54
12.5 | 1.847 | 0.02532 | -0.171 | 72.956
13 | 1.819 | 0.02705 | -0.17 | 67.259
13.5 | 1.783 | 0.02893 | -0.17 | 61.622
14 | 1.737 | 0.03125 | -0.169 | 55.584
14.5 | 1.683 | 0.03371 | -0.168 | 49.935
15 | 1.621 | 0.0366 | -0.167 | 44.297
15.5 | 1.552 | 0.04003 | -0.165 | 38.768
16 | 1.475 | 0.0441 | -0.164 | 33.447

## 86. Re 6M Mach 0.25 (2)
BIGFOIL.COM POLAR EXPORT
Joukowsky 12.00% thick 6.00% camber
Joukowsky 12.00% thick 6.00% camber |  |  |  | Cl Max: | 2.0786 | at alpha= | 17 | deg
XFOIL ncrit=9 |  |  |  | L/D Max: | 188.722 | at alpha= | 3 | deg
Re: | 6000000 |  |  | Cd Min: | 0.18632 | at alpha= | -19 | deg
Mach: | 0.25 |  |  | Cl=0 at alpha= | -6.7042 | deg
|  |  |  | @ Cl=0.1, Cd= | 0.0059164
|  |  |  | @ Cl=0.4, Cd= | 0.0052989
|  |  |  | @ Cl=0.6, Cd= | 0.00515
alpha (deg) | Cl | Cd | Cm | Cl/Cd
-19 | -0.4868 | 0.18632 | -0.0276 | -2.6127
-18.5 | -0.485 | 0.17655 | -0.0325 | -2.7471
-18 | -0.5122 | 0.16041 | -0.0403 | -3.1931
-17.5 | -0.5216 | 0.14935 | -0.0461 | -3.4925
-17 | -0.5298 | 0.13904 | -0.0517 | -3.8104
-16.5 | -0.5415 | 0.12871 | -0.0573 | -4.2071
-16 | -0.5503 | 0.11802 | -0.0643 | -4.6628
-14 | -0.9013 | 0.01972 | -0.1779 | -45.7049
-13.5 | -0.8515 | 0.01638 | -0.1815 | -51.9841
-13 | -0.7937 | 0.0145 | -0.1827 | -54.7379
-12.5 | -0.733 | 0.01314 | -0.1833 | -55.7839
-12 | -0.671 | 0.0118 | -0.1839 | -56.8644
-11.5 | -0.6082 | 0.01074 | -0.1842 | -56.6294
-11 | -0.5448 | 0.00997 | -0.1843 | -54.6439
-10.5 | -0.481 | 0.00935 | -0.1843 | -51.4439
-10 | -0.4174 | 0.00867 | -0.1845 | -48.143
-9.5 | -0.3538 | 0.00816 | -0.1846 | -43.3578
-9 | -0.2902 | 0.00774 | -0.1847 | -37.4935
-8.5 | -0.2267 | 0.0073 | -0.1849 | -31.0548
-8 | -0.1635 | 0.00701 | -0.185 | -23.3238
-7.5 | -0.1001 | 0.00664 | -0.1852 | -15.0753
-7 | -0.0371 | 0.0064 | -0.1854 | -5.7969
-6.5 | 0.0256 | 0.00616 | -0.1856 | 4.1558
-6 | 0.0883 | 0.00595 | -0.1859 | 14.8403
-5.5 | 0.1509 | 0.00577 | -0.1861 | 26.1525
-5 | 0.2132 | 0.00561 | -0.1864 | 38.0036
-4.5 | 0.2753 | 0.00549 | -0.1867 | 50.1457
-4 | 0.3372 | 0.00539 | -0.187 | 62.5603
-3.5 | 0.399 | 0.0053 | -0.1872 | 75.283
-3 | 0.4607 | 0.00523 | -0.1875 | 88.088
-2.5 | 0.5223 | 0.00518 | -0.1878 | 100.8301
-2 | 0.5835 | 0.00515 | -0.1881 | 113.301
-1.5 | 0.6446 | 0.00515 | -0.1884 | 125.165
-1 | 0.7055 | 0.00517 | -0.1886 | 136.4603
-0.5 | 0.7662 | 0.0052 | -0.1888 | 147.3462
0 | 0.8266 | 0.00527 | -0.189 | 156.8501
0.5 | 0.8867 | 0.00536 | -0.1891 | 165.4291
1 | 0.9464 | 0.00547 | -0.1892 | 173.0165
1.5 | 1.0058 | 0.00563 | -0.1891 | 178.6501
2 | 1.065 | 0.00578 | -0.1891 | 184.2561
2.5 | 1.1234 | 0.00601 | -0.1889 | 186.9218
3 | 1.1814 | 0.00626 | -0.1886 | 188.722
3.5 | 1.2384 | 0.00659 | -0.1882 | 187.9211
4 | 1.2944 | 0.00698 | -0.1875 | 185.4441
4.5 | 1.349 | 0.00747 | -0.1866 | 180.589
5 | 1.4026 | 0.00801 | -0.1855 | 175.1061
5.5 | 1.4548 | 0.00862 | -0.1842 | 168.7703
6 | 1.5054 | 0.0093 | -0.1826 | 161.871
6.5 | 1.5544 | 0.01004 | -0.1807 | 154.8207
7 | 1.6001 | 0.01043 | -0.1782 | 153.4132
7.5 | 1.6454 | 0.01128 | -0.1755 | 145.8688
8 | 1.6885 | 0.01213 | -0.1724 | 139.2003
8.5 | 1.727 | 0.01292 | -0.1683 | 133.6687
9 | 1.7563 | 0.01381 | -0.1627 | 127.176
9.5 | 1.787 | 0.01482 | -0.1576 | 120.5803
10 | 1.8177 | 0.01598 | -0.1528 | 113.7484
10.5 | 1.848 | 0.01729 | -0.1482 | 106.8826
11 | 1.8775 | 0.01877 | -0.1438 | 100.0266
11.5 | 1.9046 | 0.02051 | -0.1394 | 92.862
12 | 1.9299 | 0.02252 | -0.1351 | 85.6972
12.5 | 1.9556 | 0.02466 | -0.1311 | 79.3025
13 | 1.976 | 0.02734 | -0.127 | 72.2751
13.5 | 1.9987 | 0.03003 | -0.1235 | 66.5568
14 | 2.0153 | 0.03343 | -0.1199 | 60.2842
14.5 | 2.0326 | 0.03701 | -0.1168 | 54.9203
15 | 2.047 | 0.04111 | -0.114 | 49.7932
15.5 | 2.0578 | 0.0458 | -0.1116 | 44.9301
16 | 2.0662 | 0.05106 | -0.1096 | 40.4661
16.5 | 2.0753 | 0.05652 | -0.1081 | 36.718
17 | 2.0786 | 0.06291 | -0.1071 | 33.0409
17.5 | 2.0771 | 0.07023 | -0.1067 | 29.5757
18 | 2.0715 | 0.07838 | -0.1069 | 26.4289
18.5 | 2.069 | 0.08639 | -0.1076 | 23.9495
19 | 2.0603 | 0.09549 | -0.1091 | 21.5761
19.5 | 2.0497 | 0.10509 | -0.1113 | 19.5042
20 | 2.0371 | 0.11509 | -0.1142 | 17.7001

## 87. Re 6M Mach 0.50 (1)
BIGFOIL.COM POLAR EXPORT
Joukowsky 12.00% thick 6.00% camber
Joukowsky 12.00% thick 6.00% camber |  |  |  | Cl Max: | 1.819 | at alpha= | 8 | deg
JavaFoil+Calcfoil stall+Eppler ext transition |  |  |  | L/D Max: | 154.963 | at alpha= | 4 | deg
Re: | 6000000 |  |  | Cd Min: | 0.00382 | at alpha= | -6 | deg
Mach: | 0.5 |  |  | Cl=0 at alpha= | -6.9917 | deg
|  |  |  | @ Cl=0.1, Cd= | 0.0077622
|  |  |  | @ Cl=0.4, Cd= | 0.0041146
|  |  |  | @ Cl=0.6, Cd= | 0.0044874
alpha (deg) | Cl | Cd | Cm | Cl/Cd
-20 | -0.761 | 0.15619 | -0.113 | -4.871
-19.5 | -0.731 | 0.14444 | -0.113 | -5.059
-19 | -0.702 | 0.13385 | -0.114 | -5.242
-18.5 | -0.671 | 0.13892 | -0.112 | -4.832
-18 | -0.641 | 0.13151 | -0.111 | -4.875
-17.5 | -0.612 | 0.12086 | -0.112 | -5.064
-17 | -0.584 | 0.11815 | -0.116 | -4.945
-16.5 | -0.552 | 0.11678 | -0.109 | -4.726
-16 | -0.523 | 0.10778 | -0.112 | -4.856
-15.5 | -0.493 | 0.11299 | -0.108 | -4.36
-15 | -0.463 | 0.10422 | -0.108 | -4.445
-14.5 | -0.435 | 0.09448 | -0.112 | -4.605
-14 | -0.404 | 0.10095 | -0.104 | -4.001
-13.5 | -0.376 | 0.08874 | -0.109 | -4.235
-13 | -0.349 | 0.07873 | -0.118 | -4.432
-12.5 | -0.317 | 0.08329 | -0.106 | -3.807
-12 | -0.29 | 0.07293 | -0.117 | -3.976
-11.5 | -0.259 | 0.07619 | -0.105 | -3.396
-11 | -0.232 | 0.06485 | -0.12 | -3.581
-10.5 | -0.201 | 0.06843 | -0.105 | -2.938
-10 | -0.172 | 0.06679 | -0.104 | -2.577
-9.5 | -0.145 | 0.05717 | -0.118 | -2.53
-9 | -0.116 | 0.05376 | -0.119 | -2.156
-8.5 | -0.135 | 0.04526 | -0.132 | -2.978
-8 | -0.102 | 0.03481 | -0.147 | -2.943
-7.5 | -0.056 | 0.0262 | -0.159 | -2.136
-7 | -0.001 | 0.01919 | -0.168 | -0.076
-6.5 | 0.059 | 0.01266 | -0.178 | 4.683
-6 | 0.133 | 0.00382 | -0.198 | 34.685
-5.5 | 0.202 | 0.00397 | -0.198 | 50.902
-5 | 0.272 | 0.00402 | -0.198 | 67.664
-4.5 | 0.342 | 0.00404 | -0.198 | 84.65
-4 | 0.412 | 0.00413 | -0.199 | 99.681
-3.5 | 0.482 | 0.00425 | -0.199 | 113.628
-3 | 0.553 | 0.00438 | -0.199 | 126.164
-2.5 | 0.623 | 0.00454 | -0.199 | 137.033
-2 | 0.694 | 0.00484 | -0.199 | 143.353
-1.5 | 0.763 | 0.00519 | -0.199 | 147.012
-1 | 0.83 | 0.00561 | -0.199 | 147.871
-0.5 | 0.898 | 0.00609 | -0.199 | 147.376
0 | 0.966 | 0.00743 | -0.199 | 129.985
0.5 | 1.034 | 0.00797 | -0.199 | 129.771
1 | 1.102 | 0.00858 | -0.199 | 128.541
1.5 | 1.17 | 0.00932 | -0.199 | 125.567
2 | 1.236 | 0.00966 | -0.199 | 127.913
2.5 | 1.302 | 0.0099 | -0.199 | 131.547
3 | 1.367 | 0.00958 | -0.199 | 142.719
3.5 | 1.432 | 0.00947 | -0.199 | 151.167
4 | 1.495 | 0.00965 | -0.198 | 154.963
4.5 | 1.555 | 0.01143 | -0.198 | 136.035
5 | 1.613 | 0.01237 | -0.198 | 130.429
5.5 | 1.667 | 0.01349 | -0.197 | 123.556
6 | 1.715 | 0.01477 | -0.197 | 116.151
6.5 | 1.757 | 0.01642 | -0.196 | 106.992
7 | 1.791 | 0.0181 | -0.196 | 98.942
7.5 | 1.813 | 0.01937 | -0.195 | 93.592
8 | 1.819 | 0.02115 | -0.194 | 85.97
8.5 | 1.798 | 0.0232 | -0.193 | 77.489
9 | 1.727 | 0.02566 | -0.192 | 67.298
9.5 | 1.521 | 0.02933 | -0.191 | 51.867
10 | 1.086 | 0.03414 | -0.189 | 31.823
10.5 | 1.115 | 0.03499 | -0.188 | 31.861
11 | 1.139 | 0.03737 | -0.187 | 30.493
11.5 | 1.163 | 0.04025 | -0.186 | 28.89
12 | 1.187 | 0.04266 | -0.185 | 27.823
12.5 | 1.214 | 0.04397 | -0.184 | 27.603
13 | 1.24 | 0.04534 | -0.184 | 27.357

## 88. Re 6M Mach 0.50 (2)
BIGFOIL.COM POLAR EXPORT
Joukowsky 12.00% thick 6.00% camber
Joukowsky 12.00% thick 6.00% camber |  |  |  | Cl Max: | 1.9991 | at alpha= | 12.5 | deg
XFOIL ncrit=9 |  |  |  | L/D Max: | 194.267 | at alpha= | 3 | deg
Re: | 6000000 |  |  | Cd Min: | 0.19517 | at alpha= | 17.5 | deg
Mach: | 0.5 |  |  | Cl=0 at alpha= | -6.4206 | deg
|  |  |  | @ Cl=0.1, Cd= | 0.006613
|  |  |  | @ Cl=0.4, Cd= | 0.0057379
|  |  |  | @ Cl=0.6, Cd= | 0.0055047
alpha (deg) | Cl | Cd | Cm | Cl/Cd
-7.5 | -0.1757 | 0.00863 | -0.2146 | -20.3592
-7 | -0.093 | 0.00775 | -0.2137 | -12
-6.5 | -0.0125 | 0.00716 | -0.2128 | -1.7458
-6 | 0.0662 | 0.00677 | -0.212 | 9.7784
-5.5 | 0.1437 | 0.00641 | -0.2114 | 22.4181
-5 | 0.22 | 0.00614 | -0.211 | 35.8306
-4.5 | 0.2951 | 0.00594 | -0.2107 | 49.6801
-4 | 0.3692 | 0.00578 | -0.2105 | 63.8754
-3.5 | 0.4424 | 0.00568 | -0.2104 | 77.8873
-3 | 0.5151 | 0.00558 | -0.2105 | 92.3118
-2.5 | 0.5873 | 0.00551 | -0.2106 | 106.588
-2 | 0.659 | 0.00548 | -0.2107 | 120.2555
-1.5 | 0.7302 | 0.00548 | -0.2108 | 133.2482
-1 | 0.8009 | 0.00551 | -0.2109 | 145.3539
-0.5 | 0.8713 | 0.00556 | -0.2109 | 156.7086
0 | 0.9413 | 0.00566 | -0.2109 | 166.3074
0.5 | 1.0108 | 0.00579 | -0.2108 | 174.5769
1 | 1.08 | 0.00595 | -0.2105 | 181.5126
1.5 | 1.1491 | 0.00613 | -0.2101 | 187.4551
2 | 1.2177 | 0.00634 | -0.2096 | 192.0662
3 | 1.3521 | 0.00696 | -0.2076 | 194.2672
3.5 | 1.4172 | 0.00738 | -0.206 | 192.0325
4 | 1.48 | 0.0079 | -0.2039 | 187.3418
4.5 | 1.5399 | 0.00853 | -0.2011 | 180.5275
5 | 1.5943 | 0.00933 | -0.1972 | 170.8789
5.5 | 1.6412 | 0.0102 | -0.1919 | 160.902
6 | 1.6729 | 0.01128 | -0.184 | 148.3067
6.5 | 1.7032 | 0.01269 | -0.1763 | 134.2159
7 | 1.7344 | 0.01433 | -0.1692 | 121.0328
7.5 | 1.7645 | 0.01588 | -0.1624 | 111.1146
8 | 1.7939 | 0.01819 | -0.1559 | 98.6201
8.5 | 1.823 | 0.02082 | -0.1497 | 87.56
9 | 1.8546 | 0.0236 | -0.1441 | 78.5847
9.5 | 1.883 | 0.02686 | -0.1387 | 70.1042
10 | 1.9106 | 0.0305 | -0.1336 | 62.6426
10.5 | 1.9367 | 0.03457 | -0.1288 | 56.0226
11 | 1.9608 | 0.03916 | -0.1244 | 50.0715
11.5 | 1.9793 | 0.04456 | -0.1204 | 44.4188
12 | 1.9943 | 0.05068 | -0.1169 | 39.3508
12.5 | 1.9991 | 0.05819 | -0.1141 | 34.3547
13 | 1.9917 | 0.0674 | -0.1124 | 29.5504
13.5 | 1.9698 | 0.07877 | -0.1124 | 25.007
14 | 1.9393 | 0.09176 | -0.1143 | 21.1345
14.5 | 1.9048 | 0.10582 | -0.1179 | 18.0004
15 | 1.8695 | 0.12051 | -0.1232 | 15.5132
15.5 | 1.8369 | 0.13528 | -0.1298 | 13.5785
16 | 1.8062 | 0.15017 | -0.1377 | 12.0277
16.5 | 1.7789 | 0.16504 | -0.1467 | 10.7786
17 | 1.7523 | 0.18006 | -0.1568 | 9.7318
17.5 | 1.7287 | 0.19517 | -0.1677 | 8.8574

## 89. Re 7M Mach 0.00 (1)
BIGFOIL.COM POLAR EXPORT
Joukowsky 12.00% thick 6.00% camber
Joukowsky 12.00% thick 6.00% camber |  |  |  | Cl Max: | 1.913 | at alpha= | 12.5 | deg
JavaFoil+Calcfoil stall+Eppler ext transition |  |  |  | L/D Max: | 148.817 | at alpha= | 5.5 | deg
Re: | 7000000 |  |  | Cd Min: | 0.0035 | at alpha= | -8 | deg
Mach: | 0 |  |  | Cl=0 at alpha= | -6.9915 | deg
|  |  |  | @ Cl=0.1, Cd= | 0.0036929
|  |  |  | @ Cl=0.4, Cd= | 0.0040038
|  |  |  | @ Cl=0.6, Cd= | 0.0046557
alpha (deg) | Cl | Cd | Cm | Cl/Cd
-20 | -0.626 | 0.14824 | -0.1 | -4.22
-19.5 | -0.631 | 0.14056 | -0.101 | -4.491
-19 | -0.634 | 0.1333 | -0.103 | -4.759
-18.5 | -0.636 | 0.12592 | -0.104 | -5.05
-18 | -0.635 | 0.11952 | -0.105 | -5.315
-17.5 | -0.633 | 0.11259 | -0.106 | -5.621
-17 | -0.628 | 0.10629 | -0.108 | -5.91
-16.5 | -0.621 | 0.09951 | -0.109 | -6.245
-16 | -0.612 | 0.09279 | -0.111 | -6.599
-15.5 | -0.601 | 0.08641 | -0.113 | -6.952
-15 | -0.586 | 0.08036 | -0.115 | -7.296
-14.5 | -0.569 | 0.07425 | -0.118 | -7.668
-14 | -0.55 | 0.06769 | -0.12 | -8.129
-13.5 | -0.528 | 0.06123 | -0.123 | -8.63
-13 | -0.504 | 0.05536 | -0.126 | -9.095
-12.5 | -0.476 | 0.0497 | -0.129 | -9.575
-12 | -0.446 | 0.04376 | -0.132 | -10.193
-11.5 | -0.413 | 0.03813 | -0.136 | -10.841
-11 | -0.378 | 0.03236 | -0.14 | -11.689
-10.5 | -0.341 | 0.02681 | -0.144 | -12.701
-10 | -0.301 | 0.02118 | -0.148 | -14.21
-9.5 | -0.259 | 0.01602 | -0.153 | -16.17
-9 | -0.216 | 0.01062 | -0.16 | -20.361
-8.5 | -0.174 | 0.00358 | -0.171 | -48.546
-8 | -0.117 | 0.0035 | -0.171 | -33.573
-7.5 | -0.06 | 0.00352 | -0.171 | -17.022
-7 | -0.001 | 0.00365 | -0.171 | -0.405
-6.5 | 0.058 | 0.0037 | -0.171 | 15.589
-6 | 0.117 | 0.00369 | -0.172 | 31.774
-5.5 | 0.177 | 0.00375 | -0.172 | 47.317
-5 | 0.237 | 0.00385 | -0.172 | 61.649
-4.5 | 0.298 | 0.00393 | -0.172 | 75.858
-4 | 0.358 | 0.00399 | -0.172 | 89.859
-3.5 | 0.419 | 0.00401 | -0.172 | 104.322
-3 | 0.479 | 0.00425 | -0.172 | 112.853
-2.5 | 0.54 | 0.0044 | -0.172 | 122.685
-2 | 0.601 | 0.00466 | -0.172 | 129.092
-1.5 | 0.661 | 0.00499 | -0.172 | 132.548
-1 | 0.719 | 0.00528 | -0.172 | 136.293
-0.5 | 0.779 | 0.00569 | -0.172 | 136.914
0 | 0.838 | 0.00609 | -0.172 | 137.749
0.5 | 0.898 | 0.00701 | -0.172 | 128.066
1 | 0.957 | 0.0074 | -0.172 | 129.275
1.5 | 1.016 | 0.00787 | -0.172 | 129.018
2 | 1.074 | 0.00839 | -0.172 | 128.113
2.5 | 1.133 | 0.00898 | -0.172 | 126.203
3 | 1.19 | 0.00898 | -0.172 | 132.582
3.5 | 1.248 | 0.00921 | -0.172 | 135.461
4 | 1.305 | 0.00919 | -0.172 | 141.972
4.5 | 1.361 | 0.00976 | -0.172 | 139.484
5 | 1.416 | 0.00979 | -0.172 | 144.716
5.5 | 1.47 | 0.00988 | -0.172 | 148.817
6 | 1.522 | 0.01053 | -0.172 | 144.556
6.5 | 1.572 | 0.01076 | -0.172 | 146.065
7 | 1.619 | 0.01217 | -0.171 | 133.059
7.5 | 1.664 | 0.01295 | -0.171 | 128.503
8 | 1.706 | 0.01334 | -0.171 | 127.942
8.5 | 1.746 | 0.01411 | -0.17 | 123.674
9 | 1.781 | 0.01489 | -0.17 | 119.652
9.5 | 1.813 | 0.01568 | -0.17 | 115.685
10 | 1.842 | 0.01653 | -0.169 | 111.403
10.5 | 1.865 | 0.01737 | -0.169 | 107.382
11 | 1.884 | 0.01828 | -0.168 | 103.067
11.5 | 1.899 | 0.01924 | -0.168 | 98.678
12 | 1.908 | 0.02025 | -0.167 | 94.237
12.5 | 1.913 | 0.02136 | -0.167 | 89.538
13 | 1.911 | 0.02255 | -0.166 | 84.741
13.5 | 1.905 | 0.02386 | -0.166 | 79.811
14 | 1.893 | 0.02525 | -0.165 | 74.984
14.5 | 1.877 | 0.02675 | -0.165 | 70.162
15 | 1.857 | 0.02843 | -0.164 | 65.3
15.5 | 1.832 | 0.0303 | -0.163 | 60.453
16 | 1.803 | 0.03238 | -0.162 | 55.68
16.5 | 1.769 | 0.03463 | -0.161 | 51.075
17 | 1.73 | 0.03706 | -0.161 | 46.691
17.5 | 1.689 | 0.04007 | -0.159 | 42.144

## 90. Re 7M Mach 0.00 (2)
BIGFOIL.COM POLAR EXPORT
Joukowsky 12.00% thick 6.00% camber
Joukowsky 12.00% thick 6.00% camber |  |  |  | Cl Max: | 2.1393 | at alpha= | 20 | deg
XFOIL ncrit=9 |  |  |  | L/D Max: | 186.924 | at alpha= | 3 | deg
Re: | 7000000 |  |  | Cd Min: | 0.16656 | at alpha= | -20 | deg
Mach: | 0 |  |  | Cl=0 at alpha= | -6.7787 | deg
|  |  |  | @ Cl=0.1, Cd= | 0.00564
|  |  |  | @ Cl=0.4, Cd= | 0.0050915
|  |  |  | @ Cl=0.6, Cd= | 0.00501
alpha (deg) | Cl | Cd | Cm | Cl/Cd
-20 | -0.6215 | 0.16656 | -0.0306 | -3.7314
-19.5 | -0.6171 | 0.15888 | -0.0351 | -3.8841
-19 | -0.6226 | 0.14904 | -0.0408 | -4.1774
-18.5 | -0.6376 | 0.13772 | -0.0472 | -4.6297
-18 | -0.6891 | 0.11979 | -0.0579 | -5.7526
-17.5 | -0.7883 | 0.09522 | -0.0741 | -8.2787
-17 | -1.1042 | 0.02898 | -0.1491 | -38.1021
-16.5 | -1.0934 | 0.01795 | -0.1662 | -60.9136
-16 | -1.0486 | 0.01605 | -0.1678 | -65.3333
-15.5 | -0.9992 | 0.01467 | -0.1688 | -68.1118
-14.5 | -0.8931 | 0.01272 | -0.1704 | -70.2123
-14 | -0.8382 | 0.01198 | -0.171 | -69.9666
-13.5 | -0.7825 | 0.01133 | -0.1716 | -69.0644
-13 | -0.7263 | 0.01051 | -0.1723 | -69.1056
-12.5 | -0.6696 | 0.00985 | -0.173 | -67.9797
-12 | -0.6123 | 0.00933 | -0.1735 | -65.627
-11.5 | -0.5545 | 0.0089 | -0.1741 | -62.3034
-11 | -0.4965 | 0.00843 | -0.1746 | -58.8968
-10.5 | -0.4383 | 0.00797 | -0.1752 | -54.9937
-10 | -0.3798 | 0.00761 | -0.1757 | -49.908
-9.5 | -0.3212 | 0.0073 | -0.1761 | -44
-9 | -0.2624 | 0.00695 | -0.1766 | -37.7554
-8.5 | -0.2034 | 0.00671 | -0.1771 | -30.313
-8 | -0.1444 | 0.00642 | -0.1776 | -22.4922
-7.5 | -0.0854 | 0.00623 | -0.178 | -13.7079
-7 | -0.0262 | 0.00599 | -0.1785 | -4.374
-6.5 | 0.033 | 0.00582 | -0.1789 | 5.6701
-6 | 0.0921 | 0.00566 | -0.1793 | 16.2721
-5.5 | 0.1512 | 0.00551 | -0.1797 | 27.441
-5 | 0.2104 | 0.00538 | -0.1801 | 39.1078
-4.5 | 0.2696 | 0.00526 | -0.1805 | 51.2548
-4 | 0.3286 | 0.00517 | -0.1809 | 63.559
-3.5 | 0.3875 | 0.0051 | -0.1812 | 75.9804
-3 | 0.4464 | 0.00506 | -0.1816 | 88.2213
-2 | 0.5637 | 0.00501 | -0.1822 | 112.515
-1.5 | 0.6222 | 0.00501 | -0.1824 | 124.1916
-1 | 0.6806 | 0.00502 | -0.1827 | 135.5777
-0.5 | 0.7387 | 0.00506 | -0.183 | 145.9881
0 | 0.7966 | 0.00513 | -0.1831 | 155.2827
0.5 | 0.8542 | 0.00521 | -0.1833 | 163.9539
1 | 0.9117 | 0.0053 | -0.1834 | 172.0189
1.5 | 0.9687 | 0.00544 | -0.1835 | 178.0699
2 | 1.025 | 0.00563 | -0.1835 | 182.0604
2.5 | 1.0812 | 0.00582 | -0.1834 | 185.7732
3 | 1.1365 | 0.00608 | -0.1833 | 186.9243
3.5 | 1.191 | 0.0064 | -0.183 | 186.0938
4 | 1.2447 | 0.00677 | -0.1826 | 183.8552
4.5 | 1.2973 | 0.00722 | -0.182 | 179.6814
5 | 1.349 | 0.00772 | -0.1813 | 174.7409
6 | 1.4496 | 0.00885 | -0.1794 | 163.7966
6.5 | 1.4988 | 0.00945 | -0.1784 | 158.6032
7 | 1.5476 | 0.01001 | -0.1773 | 154.6054
7.5 | 1.5926 | 0.01035 | -0.1755 | 153.8744
8 | 1.6383 | 0.01105 | -0.1738 | 148.2624
8.5 | 1.6836 | 0.01171 | -0.172 | 143.7746
9 | 1.7271 | 0.01239 | -0.1699 | 139.3947
9.5 | 1.7683 | 0.0131 | -0.1675 | 134.9847
10 | 1.8038 | 0.01381 | -0.1639 | 130.6155
10.5 | 1.8327 | 0.01454 | -0.1592 | 126.0454
11 | 1.8615 | 0.01544 | -0.1549 | 120.5635
11.5 | 1.889 | 0.01652 | -0.1506 | 114.3462
12 | 1.9179 | 0.01763 | -0.1467 | 108.7862
12.5 | 1.9438 | 0.01901 | -0.1428 | 102.2514
13 | 1.9702 | 0.02046 | -0.1391 | 96.2952
13.5 | 1.993 | 0.02224 | -0.1353 | 89.6133
14 | 2.0165 | 0.02408 | -0.1319 | 83.7417
14.5 | 2.0358 | 0.02636 | -0.1283 | 77.2307
15 | 2.0549 | 0.02879 | -0.1251 | 71.3755
15.5 | 2.0737 | 0.03139 | -0.1222 | 66.0624
16 | 2.0878 | 0.03457 | -0.1193 | 60.3934
16.5 | 2.0998 | 0.03816 | -0.1166 | 55.0262
17 | 2.1137 | 0.04176 | -0.1145 | 50.6154
17.5 | 2.1239 | 0.04595 | -0.1126 | 46.222
18 | 2.1321 | 0.05057 | -0.111 | 42.1614
18.5 | 2.1353 | 0.05601 | -0.1098 | 38.1235
19 | 2.1368 | 0.06191 | -0.109 | 34.5146
19.5 | 2.1392 | 0.06794 | -0.1087 | 31.4866
20 | 2.1393 | 0.07444 | -0.1087 | 28.7386

## 91. Re 7M Mach 0.10 (1)
BIGFOIL.COM POLAR EXPORT
Joukowsky 12.00% thick 6.00% camber
Joukowsky 12.00% thick 6.00% camber |  |  |  | Cl Max: | 1.907 | at alpha= | 12.5 | deg
JavaFoil+Calcfoil stall+Eppler ext transition |  |  |  | L/D Max: | 153.979 | at alpha= | 6.5 | deg
Re: | 7000000 |  |  | Cd Min: | 0.00351 | at alpha= | -8 | deg
Mach: | 0.1 |  |  | Cl=0 at alpha= | -6.9915 | deg
|  |  |  | @ Cl=0.1, Cd= | 0.003693
|  |  |  | @ Cl=0.4, Cd= | 0.0040097
|  |  |  | @ Cl=0.6, Cd= | 0.0046432
alpha (deg) | Cl | Cd | Cm | Cl/Cd
-20 | -0.588 | 0.15203 | -0.099 | -3.867
-19.5 | -0.597 | 0.14476 | -0.1 | -4.121
-19 | -0.603 | 0.13658 | -0.102 | -4.414
-18.5 | -0.607 | 0.12948 | -0.103 | -4.688
-18 | -0.609 | 0.12222 | -0.104 | -4.987
-17.5 | -0.61 | 0.11567 | -0.105 | -5.272
-17 | -0.608 | 0.10868 | -0.107 | -5.594
-16.5 | -0.604 | 0.10175 | -0.108 | -5.934
-16 | -0.597 | 0.0949 | -0.111 | -6.293
-15.5 | -0.588 | 0.08843 | -0.113 | -6.648
-15 | -0.576 | 0.08226 | -0.114 | -6.997
-14.5 | -0.56 | 0.07606 | -0.117 | -7.369
-14 | -0.543 | 0.06993 | -0.119 | -7.759
-13.5 | -0.522 | 0.06339 | -0.122 | -8.239
-13 | -0.499 | 0.05742 | -0.125 | -8.682
-12.5 | -0.472 | 0.0512 | -0.128 | -9.227
-12 | -0.443 | 0.04564 | -0.131 | -9.707
-11.5 | -0.411 | 0.03949 | -0.135 | -10.42
-11 | -0.377 | 0.03365 | -0.139 | -11.199
-10.5 | -0.34 | 0.02802 | -0.143 | -12.117
-10 | -0.3 | 0.02266 | -0.147 | -13.231
-9.5 | -0.258 | 0.01711 | -0.153 | -15.104
-9 | -0.215 | 0.01146 | -0.159 | -18.768
-8.5 | -0.174 | 0.00359 | -0.172 | -48.613
-8 | -0.118 | 0.00351 | -0.172 | -33.607
-7.5 | -0.06 | 0.00352 | -0.172 | -17.074
-7 | -0.001 | 0.00366 | -0.172 | -0.406
-6.5 | 0.058 | 0.0037 | -0.172 | 15.637
-6 | 0.118 | 0.00369 | -0.172 | 31.877
-5.5 | 0.178 | 0.00375 | -0.172 | 47.524
-5 | 0.239 | 0.00386 | -0.173 | 61.839
-4.5 | 0.299 | 0.00393 | -0.173 | 76.2
-4 | 0.36 | 0.00399 | -0.173 | 90.221
-3.5 | 0.421 | 0.00402 | -0.173 | 104.739
-3 | 0.482 | 0.00425 | -0.173 | 113.435
-2.5 | 0.542 | 0.0044 | -0.173 | 123.209
-2 | 0.604 | 0.00466 | -0.173 | 129.607
-1.5 | 0.664 | 0.00499 | -0.173 | 133.051
-1 | 0.723 | 0.00529 | -0.173 | 136.731
-0.5 | 0.783 | 0.0057 | -0.173 | 137.298
0 | 0.842 | 0.0061 | -0.173 | 138.086
0.5 | 0.902 | 0.00705 | -0.173 | 127.983
1 | 0.961 | 0.00743 | -0.173 | 129.451
1.5 | 1.021 | 0.0079 | -0.173 | 129.153
2 | 1.08 | 0.00844 | -0.173 | 127.901
2.5 | 1.138 | 0.00902 | -0.173 | 126.161
3 | 1.196 | 0.00903 | -0.173 | 132.555
3.5 | 1.254 | 0.00926 | -0.173 | 135.449
4 | 1.312 | 0.00927 | -0.173 | 141.493
4.5 | 1.368 | 0.00982 | -0.173 | 139.308
5 | 1.423 | 0.00986 | -0.173 | 144.291
5.5 | 1.477 | 0.00996 | -0.173 | 148.359
6 | 1.529 | 0.01012 | -0.173 | 151.109
6.5 | 1.579 | 0.01025 | -0.172 | 153.979
7 | 1.626 | 0.01229 | -0.172 | 132.297
7.5 | 1.671 | 0.01311 | -0.172 | 127.484
8 | 1.713 | 0.01351 | -0.172 | 126.765
8.5 | 1.751 | 0.01429 | -0.171 | 122.608
9 | 1.786 | 0.0151 | -0.171 | 118.34
9.5 | 1.818 | 0.0159 | -0.17 | 114.35
10 | 1.845 | 0.01675 | -0.17 | 110.143
10.5 | 1.867 | 0.01764 | -0.17 | 105.824
11 | 1.885 | 0.01855 | -0.169 | 101.569
11.5 | 1.897 | 0.01956 | -0.169 | 96.999
12 | 1.905 | 0.02064 | -0.168 | 92.28
12.5 | 1.907 | 0.02178 | -0.168 | 87.551
13 | 1.902 | 0.02305 | -0.167 | 82.533
13.5 | 1.892 | 0.02445 | -0.166 | 77.401
14 | 1.877 | 0.02588 | -0.166 | 72.525
14.5 | 1.857 | 0.0275 | -0.165 | 67.515
15 | 1.832 | 0.02928 | -0.164 | 62.573
15.5 | 1.802 | 0.03129 | -0.164 | 57.603
16 | 1.769 | 0.03347 | -0.163 | 52.852
16.5 | 1.729 | 0.03597 | -0.162 | 48.06
17 | 1.685 | 0.03865 | -0.161 | 43.603
17.5 | 1.638 | 0.04195 | -0.16 | 39.051

## 92. Re 7M Mach 0.10 (2)
BIGFOIL.COM POLAR EXPORT
Joukowsky 12.00% thick 6.00% camber
Joukowsky 12.00% thick 6.00% camber |  |  |  | Cl Max: | 1.5078 | at alpha= | 6.5 | deg
XFOIL ncrit=9 |  |  |  | L/D Max: | 187.459 | at alpha= | 3 | deg
Re: | 7000000 |  |  | Cd Min: | 0.17166 | at alpha= | -20 | deg
Mach: | 0.1 |  |  | Cl=0 at alpha= | -6.768 | deg
|  |  |  | @ Cl=0.1, Cd= | 0.0056591
|  |  |  | @ Cl=0.4, Cd= | 0.0051093
|  |  |  | @ Cl=0.6, Cd= | 0.00502
alpha (deg) | Cl | Cd | Cm | Cl/Cd
-20 | -0.604 | 0.17166 | -0.0287 | -3.5186
-19.5 | -0.607 | 0.16208 | -0.0342 | -3.7451
-19 | -0.6024 | 0.15425 | -0.0388 | -3.9053
-18.5 | -0.6078 | 0.14466 | -0.0442 | -4.2016
-18 | -0.6297 | 0.1321 | -0.0514 | -4.7668
-17 | -0.7699 | 0.09247 | -0.0769 | -8.3259
-16 | -1.0575 | 0.01785 | -0.1689 | -59.2437
-15.5 | -1.0111 | 0.01583 | -0.1705 | -63.8724
-15 | -0.96 | 0.0144 | -0.1716 | -66.6667
-14.5 | -0.9058 | 0.0133 | -0.1724 | -68.1053
-14 | -0.8503 | 0.01242 | -0.173 | -68.4622
-13.5 | -0.7938 | 0.01168 | -0.1735 | -67.9623
-13 | -0.7366 | 0.01094 | -0.1741 | -67.3309
-12.5 | -0.6791 | 0.01014 | -0.1747 | -66.9724
-12 | -0.621 | 0.00954 | -0.1752 | -65.0943
-11.5 | -0.5623 | 0.00905 | -0.1757 | -62.1326
-11 | -0.5036 | 0.00862 | -0.1761 | -58.4223
-10.5 | -0.4445 | 0.0081 | -0.1766 | -54.8765
-10 | -0.3852 | 0.0077 | -0.177 | -50.026
-9.5 | -0.3259 | 0.0074 | -0.1774 | -44.0405
-9 | -0.2664 | 0.00702 | -0.1779 | -37.9487
-8.5 | -0.2067 | 0.00675 | -0.1783 | -30.6222
-8 | -0.1471 | 0.00647 | -0.1787 | -22.7357
-7.5 | -0.0875 | 0.00626 | -0.1791 | -13.9776
-7 | -0.0277 | 0.00602 | -0.1795 | -4.6013
-6.5 | 0.032 | 0.00585 | -0.1799 | 5.4701
-6 | 0.0917 | 0.00568 | -0.1803 | 16.1444
-5.5 | 0.1512 | 0.00553 | -0.1807 | 27.3418
-5 | 0.2109 | 0.0054 | -0.1811 | 39.0556
-4.5 | 0.2706 | 0.00528 | -0.1815 | 51.25
-4 | 0.3301 | 0.00518 | -0.1818 | 63.7259
-3.5 | 0.3894 | 0.00512 | -0.1822 | 76.0547
-3 | 0.4487 | 0.00506 | -0.1825 | 88.6759
-2.5 | 0.5078 | 0.00503 | -0.1828 | 100.9543
-2 | 0.5668 | 0.00502 | -0.1831 | 112.9084
-1.5 | 0.6257 | 0.00502 | -0.1834 | 124.6414
-1 | 0.6844 | 0.00504 | -0.1836 | 135.7937
-0.5 | 0.743 | 0.00507 | -0.1839 | 146.5483
0 | 0.8012 | 0.00514 | -0.1841 | 155.8755
0.5 | 0.8593 | 0.00522 | -0.1842 | 164.6169
1 | 0.9171 | 0.00531 | -0.1844 | 172.7119
1.5 | 0.9745 | 0.00545 | -0.1844 | 178.8073
2 | 1.0312 | 0.00565 | -0.1844 | 182.5133
2.5 | 1.0877 | 0.00584 | -0.1843 | 186.25
3 | 1.1435 | 0.0061 | -0.1841 | 187.459
3.5 | 1.1983 | 0.00642 | -0.1838 | 186.6511
4 | 1.2524 | 0.0068 | -0.1834 | 184.1765
4.5 | 1.3052 | 0.00726 | -0.1827 | 179.7796
5 | 1.3573 | 0.00776 | -0.182 | 174.9098
5.5 | 1.4086 | 0.00829 | -0.1811 | 169.9156
6 | 1.4583 | 0.00892 | -0.18 | 163.4865
6.5 | 1.5078 | 0.00952 | -0.1788 | 158.3824

## 93. Re 7M Mach 0.25 (1)
BIGFOIL.COM POLAR EXPORT
Joukowsky 12.00% thick 6.00% camber
Joukowsky 12.00% thick 6.00% camber |  |  |  | Cl Max: | 1.877 | at alpha= | 11 | deg
JavaFoil+Calcfoil stall+Eppler ext transition |  |  |  | L/D Max: | 153.63 | at alpha= | 6 | deg
Re: | 7000000 |  |  | Cd Min: | 0.00358 | at alpha= | -7 | deg
Mach: | 0.25 |  |  | Cl=0 at alpha= | -6.9836 | deg
|  |  |  | @ Cl=0.1, Cd= | 0.0037498
|  |  |  | @ Cl=0.4, Cd= | 0.0040787
|  |  |  | @ Cl=0.6, Cd= | 0.0046014
alpha (deg) | Cl | Cd | Cm | Cl/Cd
-19.5 | -0.267 | 0.17906 | -0.089 | -1.494
-19 | -0.308 | 0.16969 | -0.089 | -1.817
-18.5 | -0.345 | 0.15769 | -0.091 | -2.185
-18 | -0.377 | 0.1496 | -0.092 | -2.519
-17.5 | -0.405 | 0.13795 | -0.094 | -2.938
-17 | -0.43 | 0.1274 | -0.097 | -3.375
-16.5 | -0.45 | 0.11905 | -0.1 | -3.782
-16 | -0.466 | 0.11103 | -0.102 | -4.198
-15.5 | -0.477 | 0.10361 | -0.104 | -4.607
-15 | -0.484 | 0.09577 | -0.107 | -5.052
-14.5 | -0.485 | 0.08864 | -0.109 | -5.477
-14 | -0.482 | 0.0815 | -0.112 | -5.917
-13.5 | -0.474 | 0.07492 | -0.115 | -6.327
-13 | -0.461 | 0.06798 | -0.119 | -6.785
-12.5 | -0.444 | 0.06119 | -0.123 | -7.255
-12 | -0.422 | 0.05505 | -0.126 | -7.661
-11.5 | -0.396 | 0.04849 | -0.13 | -8.162
-11 | -0.365 | 0.04228 | -0.135 | -8.639
-10.5 | -0.331 | 0.03607 | -0.139 | -9.18
-10 | -0.294 | 0.02965 | -0.144 | -9.923
-9.5 | -0.254 | 0.0236 | -0.15 | -10.764
-9 | -0.211 | 0.01796 | -0.155 | -11.734
-8.5 | -0.165 | 0.01258 | -0.162 | -13.09
-8 | -0.12 | 0.00362 | -0.177 | -33.149
-7.5 | -0.061 | 0.00368 | -0.177 | -16.678
-7 | -0.002 | 0.00358 | -0.177 | -0.425
-6.5 | 0.059 | 0.00373 | -0.177 | 15.905
-6 | 0.121 | 0.00376 | -0.177 | 32.102
-5.5 | 0.183 | 0.00376 | -0.177 | 48.525
-5 | 0.245 | 0.00383 | -0.177 | 63.925
-4.5 | 0.307 | 0.00395 | -0.177 | 77.836
-4 | 0.37 | 0.00404 | -0.178 | 91.581
-3.5 | 0.432 | 0.00412 | -0.178 | 105.066
-3 | 0.495 | 0.00419 | -0.178 | 118.071
-2.5 | 0.557 | 0.00442 | -0.178 | 126.189
-2 | 0.621 | 0.00469 | -0.178 | 132.487
-1.5 | 0.683 | 0.00499 | -0.178 | 136.803
-1 | 0.743 | 0.00534 | -0.178 | 139.148
-0.5 | 0.804 | 0.00577 | -0.178 | 139.423
0 | 0.866 | 0.00619 | -0.178 | 139.893
0.5 | 0.927 | 0.00719 | -0.178 | 128.809
1 | 0.988 | 0.00763 | -0.178 | 129.477
1.5 | 1.048 | 0.00813 | -0.178 | 128.951
2 | 1.109 | 0.00869 | -0.178 | 127.633
2.5 | 1.169 | 0.00883 | -0.178 | 132.323
3 | 1.229 | 0.00934 | -0.178 | 131.571
3.5 | 1.288 | 0.00912 | -0.178 | 141.226
4 | 1.346 | 0.00967 | -0.178 | 139.208
4.5 | 1.404 | 0.00974 | -0.178 | 144.167
5 | 1.46 | 0.00982 | -0.178 | 148.612
5.5 | 1.514 | 0.00998 | -0.177 | 151.685
6 | 1.566 | 0.0102 | -0.177 | 153.63
6.5 | 1.616 | 0.01217 | -0.177 | 132.786
7 | 1.663 | 0.01309 | -0.177 | 126.98
7.5 | 1.706 | 0.01397 | -0.176 | 122.096
8 | 1.746 | 0.01445 | -0.176 | 120.8
8.5 | 1.781 | 0.01539 | -0.176 | 115.768
9 | 1.812 | 0.01629 | -0.175 | 111.231
9.5 | 1.838 | 0.01723 | -0.175 | 106.692
10 | 1.858 | 0.01822 | -0.174 | 101.984
10.5 | 1.871 | 0.01929 | -0.174 | 96.98
11 | 1.877 | 0.02045 | -0.173 | 91.771
11.5 | 1.876 | 0.02171 | -0.173 | 86.375
12 | 1.867 | 0.02308 | -0.172 | 80.903
12.5 | 1.85 | 0.02461 | -0.171 | 75.149
13 | 1.821 | 0.02626 | -0.171 | 69.357
13.5 | 1.785 | 0.02815 | -0.17 | 63.391
14 | 1.739 | 0.03032 | -0.169 | 57.358
14.5 | 1.686 | 0.03272 | -0.168 | 51.52
15 | 1.624 | 0.03549 | -0.167 | 45.753
15.5 | 1.554 | 0.0388 | -0.166 | 40.065
16 | 1.478 | 0.04272 | -0.164 | 34.589

## 94. Re 7M Mach 0.25 (2)
BIGFOIL.COM POLAR EXPORT
Joukowsky 12.00% thick 6.00% camber
Joukowsky 12.00% thick 6.00% camber |  |  |  | Cl Max: | 1.6045 | at alpha= | 7 | deg
XFOIL ncrit=9 |  |  |  | L/D Max: | 190.048 | at alpha= | 3 | deg
Re: | 7000000 |  |  | Cd Min: | 0.17684 | at alpha= | -19 | deg
Mach: | 0.25 |  |  | Cl=0 at alpha= | -6.7079 | deg
|  |  |  | @ Cl=0.1, Cd= | 0.0057736
|  |  |  | @ Cl=0.4, Cd= | 0.0051898
|  |  |  | @ Cl=0.6, Cd= | 0.0050626
alpha (deg) | Cl | Cd | Cm | Cl/Cd
-19 | -0.523 | 0.17684 | -0.0312 | -2.9575
-18.5 | -0.5269 | 0.16624 | -0.037 | -3.1695
-18 | -0.5318 | 0.15616 | -0.0423 | -3.4055
-17.5 | -0.5348 | 0.14669 | -0.0475 | -3.6458
-17 | -0.5358 | 0.13793 | -0.0522 | -3.8846
-16 | -0.569 | 0.1133 | -0.0688 | -5.0221
-15.5 | -0.5929 | 0.10051 | -0.078 | -5.8989
-15 | -0.6399 | 0.08199 | -0.096 | -7.8046
-14.5 | -0.8266 | 0.03917 | -0.1537 | -21.1029
-14 | -0.9105 | 0.01765 | -0.181 | -51.5864
-13 | -0.7965 | 0.01352 | -0.1839 | -58.9127
-12.5 | -0.7346 | 0.01232 | -0.1842 | -59.6266
-12 | -0.6718 | 0.01138 | -0.1843 | -59.0334
-11.5 | -0.6086 | 0.01031 | -0.1846 | -59.0301
-11 | -0.5449 | 0.00954 | -0.1847 | -57.1174
-10.5 | -0.4812 | 0.00897 | -0.1847 | -53.6455
-10 | -0.4173 | 0.00841 | -0.1848 | -49.6195
-9.5 | -0.3535 | 0.00787 | -0.1849 | -44.9174
-9 | -0.2899 | 0.0075 | -0.1849 | -38.6533
-8.5 | -0.2263 | 0.00709 | -0.1851 | -31.9182
-8 | -0.1629 | 0.00677 | -0.1852 | -24.062
-7.5 | -0.0997 | 0.00647 | -0.1854 | -15.4096
-7 | -0.0368 | 0.00625 | -0.1856 | -5.888
-6.5 | 0.0262 | 0.00599 | -0.1858 | 4.374
-6 | 0.089 | 0.0058 | -0.1861 | 15.3448
-5.5 | 0.1514 | 0.00565 | -0.1863 | 26.7965
-5 | 0.2137 | 0.00551 | -0.1865 | 38.784
-4.5 | 0.2758 | 0.00539 | -0.1868 | 51.1688
-4 | 0.3379 | 0.00528 | -0.1871 | 63.9962
-3.5 | 0.3998 | 0.00519 | -0.1874 | 77.0328
-3 | 0.4615 | 0.00513 | -0.1877 | 89.961
-2.5 | 0.523 | 0.00508 | -0.188 | 102.9528
-2 | 0.5842 | 0.00506 | -0.1883 | 115.4545
-1.5 | 0.6453 | 0.00507 | -0.1885 | 127.2781
-1 | 0.7061 | 0.0051 | -0.1888 | 138.451
-0.5 | 0.7668 | 0.00514 | -0.189 | 149.1829
0 | 0.8273 | 0.00519 | -0.1892 | 159.4027
0.5 | 0.8874 | 0.00528 | -0.1893 | 168.0682
1 | 0.9472 | 0.0054 | -0.1893 | 175.4074
1.5 | 1.0066 | 0.00556 | -0.1893 | 181.0432
2 | 1.0657 | 0.00573 | -0.1893 | 185.986
2.5 | 1.1241 | 0.00596 | -0.1891 | 188.6074
3 | 1.1821 | 0.00622 | -0.1888 | 190.0482
3.5 | 1.239 | 0.00656 | -0.1883 | 188.872
4 | 1.2949 | 0.00696 | -0.1877 | 186.0489
4.5 | 1.3493 | 0.00747 | -0.1867 | 180.6292
5 | 1.4032 | 0.00799 | -0.1857 | 175.6195
5.5 | 1.4552 | 0.00862 | -0.1843 | 168.8167
6 | 1.5065 | 0.00926 | -0.1828 | 162.689
6.5 | 1.5559 | 0.00998 | -0.1809 | 155.9018
7 | 1.6045 | 0.01069 | -0.1789 | 150.0935

## 95. Re 7M Mach 0.50 (1)
BIGFOIL.COM POLAR EXPORT
Joukowsky 12.00% thick 6.00% camber
Joukowsky 12.00% thick 6.00% camber |  |  |  | Cl Max: | 1.82 | at alpha= | 8 | deg
JavaFoil+Calcfoil stall+Eppler ext transition |  |  |  | L/D Max: | 155.413 | at alpha= | 4 | deg
Re: | 7000000 |  |  | Cd Min: | 0.00378 | at alpha= | -6 | deg
Mach: | 0.5 |  |  | Cl=0 at alpha= | -6.9918 | deg
|  |  |  | @ Cl=0.1, Cd= | 0.0072834
|  |  |  | @ Cl=0.4, Cd= | 0.0040829
|  |  |  | @ Cl=0.6, Cd= | 0.0044641
alpha (deg) | Cl | Cd | Cm | Cl/Cd
-20 | -0.761 | 0.15306 | -0.114 | -4.971
-19.5 | -0.731 | 0.14251 | -0.113 | -5.13
-19 | -0.702 | 0.13217 | -0.115 | -5.313
-18.5 | -0.672 | 0.13752 | -0.114 | -4.886
-18 | -0.641 | 0.1298 | -0.112 | -4.942
-17.5 | -0.613 | 0.11931 | -0.114 | -5.137
-17 | -0.585 | 0.11644 | -0.117 | -5.023
-16.5 | -0.552 | 0.11613 | -0.11 | -4.755
-16 | -0.524 | 0.10555 | -0.114 | -4.967
-15.5 | -0.493 | 0.11192 | -0.109 | -4.404
-15 | -0.464 | 0.10169 | -0.11 | -4.562
-14.5 | -0.437 | 0.09186 | -0.116 | -4.753
-14 | -0.404 | 0.09908 | -0.104 | -4.077
-13.5 | -0.376 | 0.0872 | -0.112 | -4.318
-13 | -0.35 | 0.07632 | -0.122 | -4.588
-12.5 | -0.317 | 0.08162 | -0.109 | -3.889
-12 | -0.291 | 0.07098 | -0.12 | -4.097
-11.5 | -0.259 | 0.07451 | -0.107 | -3.478
-11 | -0.233 | 0.06306 | -0.123 | -3.693
-10.5 | -0.201 | 0.06715 | -0.108 | -2.999
-10 | -0.172 | 0.06572 | -0.106 | -2.622
-9.5 | -0.145 | 0.05597 | -0.12 | -2.59
-9 | -0.116 | 0.053 | -0.121 | -2.19
-8.5 | -0.135 | 0.04421 | -0.134 | -3.056
-8 | -0.103 | 0.03365 | -0.149 | -3.054
-7.5 | -0.056 | 0.02504 | -0.161 | -2.244
-7 | -0.001 | 0.01807 | -0.17 | -0.081
-6.5 | 0.06 | 0.01153 | -0.18 | 5.182
-6 | 0.133 | 0.00378 | -0.198 | 35.104
-5.5 | 0.202 | 0.00392 | -0.198 | 51.488
-5 | 0.272 | 0.00397 | -0.198 | 68.373
-4.5 | 0.342 | 0.004 | -0.198 | 85.408
-4 | 0.412 | 0.0041 | -0.199 | 100.446
-3.5 | 0.482 | 0.00421 | -0.199 | 114.442
-3 | 0.553 | 0.00435 | -0.199 | 126.994
-2.5 | 0.623 | 0.00452 | -0.199 | 137.811
-2 | 0.694 | 0.00482 | -0.199 | 144.137
-1.5 | 0.763 | 0.00517 | -0.199 | 147.595
-1 | 0.83 | 0.00559 | -0.199 | 148.462
-0.5 | 0.898 | 0.00607 | -0.199 | 147.887
0 | 0.966 | 0.00742 | -0.199 | 130.247
0.5 | 1.034 | 0.00795 | -0.199 | 130.093
1 | 1.102 | 0.00855 | -0.199 | 128.85
1.5 | 1.17 | 0.00929 | -0.199 | 125.936
2 | 1.236 | 0.00962 | -0.199 | 128.565
2.5 | 1.302 | 0.00986 | -0.199 | 132.108
3 | 1.368 | 0.01001 | -0.199 | 136.69
3.5 | 1.432 | 0.00943 | -0.199 | 151.846
4 | 1.495 | 0.00962 | -0.198 | 155.413
4.5 | 1.556 | 0.01142 | -0.198 | 136.278
5 | 1.613 | 0.01235 | -0.198 | 130.692
5.5 | 1.667 | 0.01345 | -0.197 | 123.928
6 | 1.716 | 0.01471 | -0.197 | 116.658
6.5 | 1.758 | 0.01625 | -0.196 | 108.173
7 | 1.792 | 0.01779 | -0.196 | 100.749
7.5 | 1.814 | 0.01936 | -0.195 | 93.726
8 | 1.82 | 0.02062 | -0.194 | 88.266
8.5 | 1.8 | 0.0226 | -0.193 | 79.641
9 | 1.729 | 0.02497 | -0.193 | 69.232
9.5 | 1.523 | 0.02846 | -0.191 | 53.515
10 | 1.088 | 0.03314 | -0.189 | 32.829
10.5 | 1.117 | 0.03382 | -0.189 | 33.023
11 | 1.142 | 0.03611 | -0.188 | 31.623
11.5 | 1.166 | 0.03878 | -0.186 | 30.061
12 | 1.19 | 0.04101 | -0.185 | 29.03
12.5 | 1.216 | 0.04269 | -0.185 | 28.495
13 | 1.243 | 0.04401 | -0.184 | 28.255

## 96. Re 7M Mach 0.50 (2)
BIGFOIL.COM POLAR EXPORT
Joukowsky 12.00% thick 6.00% camber
Joukowsky 12.00% thick 6.00% camber |  |  |  | Cl Max: | 2.0221 | at alpha= | 12.5 | deg
XFOIL ncrit=9 |  |  |  | L/D Max: | 197.121 | at alpha= | 2.5 | deg
Re: | 7000000 |  |  | Cd Min: | 0.23551 | at alpha= | -20 | deg
Mach: | 0.5 |  |  | Cl=0 at alpha= | -6.4278 | deg
|  |  |  | @ Cl=0.1, Cd= | 0.0064098
|  |  |  | @ Cl=0.4, Cd= | 0.0055915
|  |  |  | @ Cl=0.6, Cd= | 0.0053852
alpha (deg) | Cl | Cd | Cm | Cl/Cd
-20 | -0.4821 | 0.23551 | -0.0176 | -2.047
-19.5 | -0.4627 | 0.22745 | -0.022 | -2.0343
-19 | -0.4399 | 0.22061 | -0.0264 | -1.994
-18.5 | -0.4184 | 0.21343 | -0.0306 | -1.9604
-18 | -0.3995 | 0.20564 | -0.0345 | -1.9427
-17.5 | -0.3834 | 0.19696 | -0.0385 | -1.9466
-17 | -0.3578 | 0.18786 | -0.0453 | -1.9046
-16.5 | -0.3342 | 0.17987 | -0.0505 | -1.858
-16 | -0.3019 | 0.17076 | -0.0589 | -1.768
-15.5 | -0.2721 | 0.15962 | -0.0691 | -1.7047
-15 | -0.2382 | 0.14889 | -0.0804 | -1.5998
-14.5 | -0.2036 | 0.13795 | -0.0925 | -1.4759
-14 | -0.1852 | 0.12376 | -0.107 | -1.4964
-13.5 | -0.1593 | 0.11351 | -0.1182 | -1.4034
-13 | -0.1745 | 0.10278 | -0.1241 | -1.6978
-12.5 | -0.187 | 0.09318 | -0.1297 | -2.0069
-12 | -0.1954 | 0.08442 | -0.1354 | -2.3146
-11.5 | -0.2011 | 0.0765 | -0.1406 | -2.6288
-11 | -0.2168 | 0.06781 | -0.1469 | -3.1972
-10.5 | -0.2355 | 0.05942 | -0.1531 | -3.9633
-10 | -0.2638 | 0.051 | -0.1594 | -5.1725
-9.5 | -0.308 | 0.04318 | -0.1632 | -7.1329
-9 | -0.3369 | 0.03395 | -0.1745 | -9.9234
-8.5 | -0.3366 | 0.01727 | -0.204 | -19.4904
-8 | -0.2597 | 0.00986 | -0.2154 | -26.3387
-7.5 | -0.1747 | 0.00827 | -0.2151 | -21.1245
-7 | -0.092 | 0.00745 | -0.2142 | -12.349
-6.5 | -0.0114 | 0.00694 | -0.2132 | -1.6427
-6 | 0.0675 | 0.00654 | -0.2124 | 10.3211
-5.5 | 0.1449 | 0.00623 | -0.2118 | 23.2584
-5 | 0.2209 | 0.00599 | -0.2113 | 36.8781
-4.5 | 0.296 | 0.0058 | -0.211 | 51.0345
-4 | 0.3703 | 0.00564 | -0.2108 | 65.656
-3.5 | 0.4438 | 0.00552 | -0.2108 | 80.3986
-3 | 0.5165 | 0.00544 | -0.2108 | 94.9449
-2.5 | 0.5886 | 0.00539 | -0.2108 | 109.2022
-2 | 0.6603 | 0.00536 | -0.211 | 123.1903
-1.5 | 0.7315 | 0.00537 | -0.2111 | 136.2197
0 | 0.9428 | 0.00555 | -0.2112 | 169.8739
0.5 | 1.0126 | 0.00567 | -0.2111 | 178.5891
1 | 1.082 | 0.00583 | -0.2109 | 185.5918
1.5 | 1.1507 | 0.00603 | -0.2105 | 190.8292
2 | 1.2192 | 0.00626 | -0.2099 | 194.7604
2.5 | 1.2872 | 0.00653 | -0.2091 | 197.121
3 | 1.3538 | 0.00688 | -0.208 | 196.7733
3.5 | 1.4187 | 0.00732 | -0.2064 | 193.8115
4 | 1.4817 | 0.00784 | -0.2043 | 188.9923
4.5 | 1.5419 | 0.00846 | -0.2015 | 182.2577
5 | 1.5967 | 0.00925 | -0.1977 | 172.6162
5.5 | 1.6447 | 0.01014 | -0.1925 | 162.1992
6 | 1.6768 | 0.01116 | -0.1846 | 150.2509
7 | 1.7392 | 0.01412 | -0.1698 | 123.1728
7.5 | 1.7718 | 0.01594 | -0.1632 | 111.1543
9 | 1.8657 | 0.02291 | -0.1449 | 81.4361
9.5 | 1.897 | 0.02594 | -0.1394 | 73.1303
10 | 1.9264 | 0.02938 | -0.1343 | 65.5684
10.5 | 1.9531 | 0.03335 | -0.1294 | 58.5637
11 | 1.9783 | 0.03778 | -0.1248 | 52.3637
11.5 | 2.0008 | 0.04277 | -0.1206 | 46.7805
12 | 2.016 | 0.04878 | -0.1168 | 41.3284
12.5 | 2.0221 | 0.05607 | -0.1137 | 36.0638
13 | 2.0134 | 0.06533 | -0.1117 | 30.8189
13.5 | 1.9906 | 0.07667 | -0.1115 | 25.9632
14 | 1.9585 | 0.08974 | -0.1132 | 21.8242
14.5 | 1.9219 | 0.10396 | -0.1168 | 18.4869
15 | 1.886 | 0.11864 | -0.1219 | 15.8968
15.5 | 1.8517 | 0.1336 | -0.1285 | 13.86
16 | 1.819 | 0.14867 | -0.1364 | 12.2352
16.5 | 1.7894 | 0.16382 | -0.1456 | 10.923
17 | 1.7628 | 0.17879 | -0.1557 | 9.8596
17.5 | 1.7393 | 0.19382 | -0.1664 | 8.9738

## 97. Re 8M Mach 0.00 (1)
BIGFOIL.COM POLAR EXPORT
Joukowsky 12.00% thick 6.00% camber
Joukowsky 12.00% thick 6.00% camber |  |  |  | Cl Max: | 1.915 | at alpha= | 12.5 | deg
JavaFoil+Calcfoil stall+Eppler ext transition |  |  |  | L/D Max: | 146.499 | at alpha= | 6.5 | deg
Re: | 8000000 |  |  | Cd Min: | 0.00347 | at alpha= | -8 | deg
Mach: | 0 |  |  | Cl=0 at alpha= | -6.9915 | deg
|  |  |  | @ Cl=0.1, Cd= | 0.0036629
|  |  |  | @ Cl=0.4, Cd= | 0.0039907
|  |  |  | @ Cl=0.6, Cd= | 0.0046359
alpha (deg) | Cl | Cd | Cm | Cl/Cd
-20 | -0.626 | 0.14692 | -0.101 | -4.261
-19.5 | -0.631 | 0.14002 | -0.102 | -4.51
-19 | -0.635 | 0.13205 | -0.103 | -4.807
-18.5 | -0.636 | 0.12538 | -0.104 | -5.073
-18 | -0.636 | 0.11821 | -0.106 | -5.378
-17.5 | -0.634 | 0.11083 | -0.107 | -5.717
-17 | -0.629 | 0.10489 | -0.109 | -5.994
-16.5 | -0.622 | 0.09813 | -0.11 | -6.34
-16 | -0.613 | 0.09145 | -0.112 | -6.704
-15.5 | -0.602 | 0.08502 | -0.114 | -7.076
-15 | -0.587 | 0.07896 | -0.116 | -7.437
-14.5 | -0.57 | 0.07284 | -0.119 | -7.831
-14 | -0.551 | 0.06678 | -0.121 | -8.25
-13.5 | -0.529 | 0.06033 | -0.124 | -8.77
-13 | -0.504 | 0.05441 | -0.127 | -9.268
-12.5 | -0.477 | 0.04826 | -0.13 | -9.887
-12 | -0.447 | 0.04276 | -0.133 | -10.451
-11.5 | -0.414 | 0.03725 | -0.136 | -11.12
-11 | -0.379 | 0.03143 | -0.14 | -12.061
-10.5 | -0.342 | 0.02541 | -0.145 | -13.459
-10 | -0.302 | 0.02014 | -0.149 | -15.003
-9.5 | -0.261 | 0.01464 | -0.155 | -17.819
-9 | -0.219 | 0.00971 | -0.162 | -22.512
-8.5 | -0.174 | 0.00354 | -0.171 | -49.115
-8 | -0.117 | 0.00347 | -0.171 | -33.889
-7.5 | -0.06 | 0.00348 | -0.171 | -17.197
-7 | -0.001 | 0.00362 | -0.171 | -0.408
-6.5 | 0.058 | 0.00367 | -0.171 | 15.713
-6 | 0.117 | 0.00366 | -0.172 | 32.005
-5.5 | 0.177 | 0.00372 | -0.172 | 47.642
-5 | 0.237 | 0.00383 | -0.172 | 62.03
-4.5 | 0.298 | 0.0039 | -0.172 | 76.308
-4 | 0.358 | 0.00397 | -0.172 | 90.328
-3.5 | 0.419 | 0.004 | -0.172 | 104.792
-3 | 0.479 | 0.00423 | -0.172 | 113.292
-2.5 | 0.54 | 0.00439 | -0.172 | 123.076
-2 | 0.601 | 0.00464 | -0.172 | 129.415
-1.5 | 0.661 | 0.00498 | -0.172 | 132.84
-1 | 0.719 | 0.00527 | -0.172 | 136.561
-0.5 | 0.779 | 0.00568 | -0.172 | 137.115
0 | 0.838 | 0.00608 | -0.172 | 137.877
0.5 | 0.898 | 0.007 | -0.172 | 128.14
1 | 0.957 | 0.0074 | -0.172 | 129.274
1.5 | 1.016 | 0.00787 | -0.172 | 129.046
2 | 1.074 | 0.00839 | -0.172 | 128.092
2.5 | 1.133 | 0.00896 | -0.172 | 126.408
3 | 1.191 | 0.00896 | -0.172 | 132.877
3.5 | 1.248 | 0.00919 | -0.172 | 135.772
4 | 1.305 | 0.0092 | -0.172 | 141.921
4.5 | 1.361 | 0.00973 | -0.172 | 139.876
5 | 1.417 | 0.00978 | -0.172 | 144.86
5.5 | 1.47 | 0.0104 | -0.172 | 141.347
6 | 1.522 | 0.01052 | -0.172 | 144.638
6.5 | 1.572 | 0.01073 | -0.172 | 146.499
7 | 1.62 | 0.01209 | -0.171 | 133.983
7.5 | 1.665 | 0.01284 | -0.171 | 129.686
8 | 1.707 | 0.01312 | -0.171 | 130.084
8.5 | 1.746 | 0.01385 | -0.17 | 126.083
9 | 1.782 | 0.01461 | -0.17 | 121.979
9.5 | 1.815 | 0.01536 | -0.17 | 118.123
10 | 1.843 | 0.01616 | -0.169 | 114.045
10.5 | 1.866 | 0.01699 | -0.169 | 109.831
11 | 1.885 | 0.01787 | -0.169 | 105.529
11.5 | 1.9 | 0.01877 | -0.168 | 101.204
12 | 1.91 | 0.01981 | -0.168 | 96.431
12.5 | 1.915 | 0.02085 | -0.167 | 91.832
13 | 1.913 | 0.02201 | -0.167 | 86.905
13.5 | 1.907 | 0.02328 | -0.166 | 81.898
14 | 1.895 | 0.02461 | -0.165 | 76.997
14.5 | 1.879 | 0.0261 | -0.165 | 72.01
15 | 1.859 | 0.02771 | -0.164 | 67.074
15.5 | 1.834 | 0.02954 | -0.163 | 62.087
16 | 1.805 | 0.03155 | -0.163 | 57.218
16.5 | 1.771 | 0.03371 | -0.162 | 52.535
17 | 1.733 | 0.03608 | -0.161 | 48.029
17.5 | 1.691 | 0.03899 | -0.16 | 43.371

## 98. Re 8M Mach 0.00 (2)
BIGFOIL.COM POLAR EXPORT
Joukowsky 12.00% thick 6.00% camber
Joukowsky 12.00% thick 6.00% camber |  |  |  | Cl Max: | 2.1601 | at alpha= | 20 | deg
XFOIL ncrit=9 |  |  |  | L/D Max: | 187.265 | at alpha= | 3 | deg
Re: | 8000000 |  |  | Cd Min: | 0.16472 | at alpha= | -20 | deg
Mach: | 0 |  |  | Cl=0 at alpha= | -6.7809 | deg
|  |  |  | @ Cl=0.1, Cd= | 0.005521
|  |  |  | @ Cl=0.4, Cd= | 0.0050277
|  |  |  | @ Cl=0.6, Cd= | 0.00492
alpha (deg) | Cl | Cd | Cm | Cl/Cd
-20 | -0.63 | 0.16472 | -0.0315 | -3.8247
-19.5 | -0.6342 | 0.15516 | -0.037 | -4.0874
-19 | -0.6327 | 0.14703 | -0.0418 | -4.3032
-18.5 | -0.6458 | 0.1362 | -0.0479 | -4.7416
-18 | -0.7009 | 0.11772 | -0.0591 | -5.954
-17.5 | -0.8455 | 0.08619 | -0.0807 | -9.8097
-17 | -1.1412 | 0.01906 | -0.1652 | -59.8741
-16.5 | -1.0981 | 0.01722 | -0.1667 | -63.7689
-15.5 | -1.0015 | 0.01415 | -0.1692 | -70.7774
-15 | -0.9489 | 0.01307 | -0.1701 | -72.6014
-14.5 | -0.8948 | 0.01222 | -0.1707 | -73.2242
-14 | -0.8394 | 0.01149 | -0.1714 | -73.0548
-13.5 | -0.7833 | 0.01088 | -0.1719 | -71.9945
-13 | -0.7269 | 0.01027 | -0.1725 | -70.779
-12.5 | -0.6699 | 0.00957 | -0.1732 | -70
-12 | -0.6125 | 0.00904 | -0.1738 | -67.7544
-11.5 | -0.5547 | 0.00862 | -0.1743 | -64.3503
-11 | -0.4965 | 0.00823 | -0.1748 | -60.3281
-10.5 | -0.4382 | 0.00777 | -0.1753 | -56.3964
-10 | -0.3797 | 0.00742 | -0.1758 | -51.1725
-9.5 | -0.321 | 0.00714 | -0.1763 | -44.958
-9 | -0.2621 | 0.00679 | -0.1768 | -38.6009
-8.5 | -0.2033 | 0.00655 | -0.1772 | -31.0382
-8 | -0.1441 | 0.00629 | -0.1777 | -22.9094
-7.5 | -0.085 | 0.00607 | -0.1782 | -14.0033
-7 | -0.0259 | 0.00587 | -0.1786 | -4.4123
-6.5 | 0.0332 | 0.00572 | -0.179 | 5.8042
-6 | 0.0925 | 0.00554 | -0.1794 | 16.6968
-5.5 | 0.1517 | 0.00539 | -0.1798 | 28.1447
-5 | 0.2108 | 0.00528 | -0.1802 | 39.9242
-4.5 | 0.2699 | 0.00519 | -0.1806 | 52.0039
-4 | 0.3289 | 0.00511 | -0.181 | 64.364
-3.5 | 0.3879 | 0.00504 | -0.1813 | 76.9643
-3 | 0.4468 | 0.00498 | -0.1817 | 89.7189
-2.5 | 0.5057 | 0.00494 | -0.182 | 102.3684
-2 | 0.5644 | 0.00492 | -0.1823 | 114.7154
-1.5 | 0.6228 | 0.00492 | -0.1826 | 126.5854
-1 | 0.6812 | 0.00495 | -0.1829 | 137.6162
-0.5 | 0.7393 | 0.005 | -0.1831 | 147.86
0 | 0.7972 | 0.00506 | -0.1833 | 157.5494
0.5 | 0.8547 | 0.00515 | -0.1834 | 165.9612
1 | 0.9119 | 0.00528 | -0.1835 | 172.7083
1.5 | 0.9691 | 0.0054 | -0.1836 | 179.463
2 | 1.0254 | 0.00559 | -0.1836 | 183.4347
2.5 | 1.0815 | 0.00579 | -0.1835 | 186.7876
3 | 1.1367 | 0.00607 | -0.1833 | 187.2652
3.5 | 1.1912 | 0.00639 | -0.1831 | 186.4163
4 | 1.2449 | 0.00677 | -0.1826 | 183.8848
4.5 | 1.2974 | 0.00723 | -0.182 | 179.4467
5 | 1.3493 | 0.00772 | -0.1814 | 174.7798
6 | 1.4503 | 0.00883 | -0.1796 | 164.2469
6.5 | 1.4995 | 0.00942 | -0.1785 | 159.1826
7 | 1.5484 | 0.01 | -0.1774 | 154.84
7.5 | 1.595 | 0.01022 | -0.1759 | 156.0665
8 | 1.642 | 0.01085 | -0.1744 | 151.3364
8.5 | 1.687 | 0.01154 | -0.1726 | 146.1872
9 | 1.7314 | 0.01218 | -0.1707 | 142.1511
9.5 | 1.7739 | 0.01284 | -0.1685 | 138.1542
10 | 1.8129 | 0.01353 | -0.1656 | 133.9911
10.5 | 1.8412 | 0.01426 | -0.1607 | 129.1164
11 | 1.8703 | 0.01508 | -0.1563 | 124.0252
11.5 | 1.8996 | 0.01603 | -0.1522 | 118.5028
12 | 1.9271 | 0.01717 | -0.1481 | 112.2365
12.5 | 1.955 | 0.01839 | -0.1443 | 106.3078
13 | 1.9792 | 0.01991 | -0.1403 | 99.4073
13.5 | 2.0045 | 0.02148 | -0.1367 | 93.3194
14 | 2.0273 | 0.02333 | -0.1331 | 86.8967
14.5 | 2.0479 | 0.02546 | -0.1295 | 80.436
15 | 2.0686 | 0.0277 | -0.1263 | 74.6787
15.5 | 2.0857 | 0.03036 | -0.1231 | 68.6989
16 | 2.1003 | 0.03344 | -0.1201 | 62.808
16.5 | 2.1154 | 0.03664 | -0.1175 | 57.7347
17 | 2.1286 | 0.04022 | -0.1152 | 52.9239
17.5 | 2.1394 | 0.04424 | -0.1132 | 48.359
18 | 2.1455 | 0.04902 | -0.1114 | 43.7678
18.5 | 2.1508 | 0.05412 | -0.11 | 39.7413
19 | 2.1566 | 0.05936 | -0.1091 | 36.3309
19.5 | 2.1594 | 0.0652 | -0.1086 | 33.1196
20 | 2.1601 | 0.0715 | -0.1085 | 30.2112

## 99. Re 8M Mach 0.10 (1)
BIGFOIL.COM POLAR EXPORT
Joukowsky 12.00% thick 6.00% camber
Joukowsky 12.00% thick 6.00% camber |  |  |  | Cl Max: | 1.909 | at alpha= | 12.5 | deg
JavaFoil+Calcfoil stall+Eppler ext transition |  |  |  | L/D Max: | 148.408 | at alpha= | 5.5 | deg
Re: | 8000000 |  |  | Cd Min: | 0.00347 | at alpha= | -8 | deg
Mach: | 0.1 |  |  | Cl=0 at alpha= | -6.9915 | deg
|  |  |  | @ Cl=0.1, Cd= | 0.00367
|  |  |  | @ Cl=0.4, Cd= | 0.0039897
|  |  |  | @ Cl=0.6, Cd= | 0.0046332
alpha (deg) | Cl | Cd | Cm | Cl/Cd
-20 | -0.588 | 0.15121 | -0.099 | -3.89
-19.5 | -0.597 | 0.14338 | -0.101 | -4.163
-19 | -0.603 | 0.13558 | -0.102 | -4.448
-18.5 | -0.607 | 0.12825 | -0.103 | -4.736
-18 | -0.61 | 0.12113 | -0.105 | -5.036
-17.5 | -0.61 | 0.11419 | -0.106 | -5.344
-17 | -0.609 | 0.10725 | -0.108 | -5.674
-16.5 | -0.604 | 0.10103 | -0.109 | -5.98
-16 | -0.598 | 0.09407 | -0.111 | -6.353
-15.5 | -0.588 | 0.08763 | -0.113 | -6.713
-15 | -0.576 | 0.08137 | -0.115 | -7.08
-14.5 | -0.561 | 0.07515 | -0.117 | -7.466
-14 | -0.544 | 0.06857 | -0.12 | -7.928
-13.5 | -0.523 | 0.06252 | -0.123 | -8.364
-13 | -0.5 | 0.05602 | -0.126 | -8.921
-12.5 | -0.473 | 0.05021 | -0.129 | -9.426
-12 | -0.444 | 0.04423 | -0.133 | -10.045
-11.5 | -0.412 | 0.03864 | -0.136 | -10.669
-11 | -0.378 | 0.03276 | -0.14 | -11.528
-10.5 | -0.34 | 0.02705 | -0.144 | -12.585
-10 | -0.301 | 0.0213 | -0.149 | -14.149
-9.5 | -0.26 | 0.01605 | -0.154 | -16.169
-9 | -0.217 | 0.01067 | -0.161 | -20.308
-8.5 | -0.174 | 0.00355 | -0.172 | -49.112
-8 | -0.118 | 0.00347 | -0.172 | -33.972
-7.5 | -0.06 | 0.00349 | -0.172 | -17.232
-7 | -0.001 | 0.00363 | -0.172 | -0.409
-6.5 | 0.058 | 0.00367 | -0.172 | 15.769
-6 | 0.118 | 0.00367 | -0.172 | 32.108
-5.5 | 0.178 | 0.00372 | -0.172 | 47.821
-5 | 0.239 | 0.00383 | -0.173 | 62.251
-4.5 | 0.299 | 0.00391 | -0.173 | 76.614
-4 | 0.36 | 0.00397 | -0.173 | 90.657
-3.5 | 0.421 | 0.004 | -0.173 | 105.206
-3 | 0.482 | 0.00423 | -0.173 | 113.84
-2.5 | 0.542 | 0.00439 | -0.173 | 123.624
-2 | 0.604 | 0.00465 | -0.173 | 129.924
-1.5 | 0.664 | 0.00498 | -0.173 | 133.395
-1 | 0.723 | 0.00528 | -0.173 | 136.994
-0.5 | 0.783 | 0.00569 | -0.173 | 137.492
0 | 0.842 | 0.00609 | -0.173 | 138.266
0.5 | 0.902 | 0.00703 | -0.173 | 128.356
1 | 0.961 | 0.00743 | -0.173 | 129.445
1.5 | 1.021 | 0.0079 | -0.173 | 129.166
2 | 1.08 | 0.00843 | -0.173 | 128.117
2.5 | 1.138 | 0.00902 | -0.173 | 126.187
3 | 1.196 | 0.00903 | -0.173 | 132.457
3.5 | 1.254 | 0.00926 | -0.173 | 135.4
4 | 1.312 | 0.00927 | -0.173 | 141.559
4.5 | 1.368 | 0.00983 | -0.173 | 139.219
5 | 1.423 | 0.00986 | -0.173 | 144.368
5.5 | 1.477 | 0.00995 | -0.173 | 148.408
6 | 1.529 | 0.01062 | -0.173 | 143.966
6.5 | 1.579 | 0.01075 | -0.172 | 146.838
7 | 1.627 | 0.01222 | -0.172 | 133.094
7.5 | 1.671 | 0.01299 | -0.172 | 128.706
8 | 1.714 | 0.01327 | -0.172 | 129.124
8.5 | 1.752 | 0.01403 | -0.171 | 124.882
9 | 1.787 | 0.0148 | -0.171 | 120.785
9.5 | 1.819 | 0.01557 | -0.171 | 116.842
10 | 1.847 | 0.01639 | -0.17 | 112.633
10.5 | 1.869 | 0.01727 | -0.17 | 108.224
11 | 1.886 | 0.01814 | -0.169 | 103.952
11.5 | 1.899 | 0.01912 | -0.169 | 99.305
12 | 1.907 | 0.02016 | -0.168 | 94.591
12.5 | 1.909 | 0.0213 | -0.168 | 89.636
13 | 1.904 | 0.02248 | -0.167 | 84.712
13.5 | 1.894 | 0.02384 | -0.167 | 79.446
14 | 1.879 | 0.02524 | -0.166 | 74.44
14.5 | 1.859 | 0.02683 | -0.165 | 69.299
15 | 1.834 | 0.02856 | -0.165 | 64.228
15.5 | 1.805 | 0.0305 | -0.164 | 59.166
16 | 1.771 | 0.03261 | -0.163 | 54.325
16.5 | 1.731 | 0.03503 | -0.162 | 49.419
17 | 1.688 | 0.03766 | -0.161 | 44.814
17.5 | 1.64 | 0.04083 | -0.16 | 40.178

## 100. Re 8M Mach 0.10 (2)
BIGFOIL.COM POLAR EXPORT
Joukowsky 12.00% thick 6.00% camber
Joukowsky 12.00% thick 6.00% camber |  |  |  | Cl Max: | 2.1527 | at alpha= | 19.5 | deg
XFOIL ncrit=9 |  |  |  | L/D Max: | 187.8 | at alpha= | 3 | deg
Re: | 8000000 |  |  | Cd Min: | 0.17023 | at alpha= | -20 | deg
Mach: | 0.1 |  |  | Cl=0 at alpha= | -6.7705 | deg
|  |  |  | @ Cl=0.1, Cd= | 0.0055399
|  |  |  | @ Cl=0.4, Cd= | 0.005048
|  |  |  | @ Cl=0.6, Cd= | 0.00493
alpha (deg) | Cl | Cd | Cm | Cl/Cd
-20 | -0.6107 | 0.17023 | -0.0293 | -3.5875
-19.5 | -0.615 | 0.16037 | -0.035 | -3.8349
-19 | -0.62 | 0.15053 | -0.0407 | -4.1188
-18 | -0.6482 | 0.12871 | -0.0532 | -5.0361
-17.5 | -0.7118 | 0.10933 | -0.0655 | -6.5106
-17 | -0.8237 | 0.08421 | -0.0831 | -9.7815
-16.5 | -1.1077 | 0.01896 | -0.168 | -58.423
-16 | -1.0625 | 0.01702 | -0.1696 | -62.4266
-15.5 | -1.0138 | 0.01527 | -0.171 | -66.3916
-15 | -0.9619 | 0.01385 | -0.172 | -69.4513
-14.5 | -0.9077 | 0.01278 | -0.1728 | -71.025
-14 | -0.8516 | 0.01191 | -0.1734 | -71.5029
-13.5 | -0.7947 | 0.0112 | -0.1739 | -70.9554
-13 | -0.7374 | 0.0106 | -0.1743 | -69.566
-12.5 | -0.6794 | 0.00988 | -0.1749 | -68.7652
-12 | -0.6212 | 0.00925 | -0.1754 | -67.1568
-11.5 | -0.5626 | 0.00877 | -0.1759 | -64.1505
-11 | -0.5035 | 0.00836 | -0.1763 | -60.2273
-10.5 | -0.4444 | 0.00791 | -0.1767 | -56.182
-10 | -0.3852 | 0.00751 | -0.1772 | -51.2916
-9.5 | -0.3257 | 0.0072 | -0.1776 | -45.2361
-9 | -0.2661 | 0.00686 | -0.1781 | -38.7901
-8.5 | -0.2066 | 0.00659 | -0.1785 | -31.3505
-8 | -0.1469 | 0.00635 | -0.1789 | -23.1339
-7.5 | -0.0871 | 0.0061 | -0.1793 | -14.2787
-7 | -0.0274 | 0.0059 | -0.1797 | -4.6441
-6 | 0.092 | 0.00556 | -0.1805 | 16.5468
-5.5 | 0.1518 | 0.00541 | -0.1809 | 28.0591
-5 | 0.2114 | 0.0053 | -0.1812 | 39.8868
-4.5 | 0.2709 | 0.0052 | -0.1816 | 52.0962
-4 | 0.3303 | 0.00513 | -0.1819 | 64.386
-3.5 | 0.3898 | 0.00506 | -0.1823 | 77.0356
-3 | 0.4491 | 0.00499 | -0.1826 | 90
-2.5 | 0.5084 | 0.00495 | -0.183 | 102.7071
-2 | 0.5675 | 0.00493 | -0.1833 | 115.1116
-1.5 | 0.6264 | 0.00493 | -0.1835 | 127.0588
-1 | 0.6851 | 0.00496 | -0.1838 | 138.125
-0.5 | 0.7436 | 0.00501 | -0.184 | 148.4232
0 | 0.8018 | 0.00507 | -0.1842 | 158.146
0.5 | 0.8598 | 0.00517 | -0.1843 | 166.3056
1 | 0.9174 | 0.00529 | -0.1844 | 173.4216
1.5 | 0.9749 | 0.00541 | -0.1845 | 180.2033
2 | 1.0316 | 0.00561 | -0.1845 | 183.8859
2.5 | 1.0881 | 0.00581 | -0.1844 | 187.2806
3 | 1.1437 | 0.00609 | -0.1842 | 187.7997
3.5 | 1.1986 | 0.00641 | -0.1839 | 186.9891
4 | 1.2526 | 0.0068 | -0.1834 | 184.2059
4.5 | 1.3054 | 0.00727 | -0.1828 | 179.5598
5 | 1.3576 | 0.00776 | -0.1821 | 174.9485
5.5 | 1.4091 | 0.00828 | -0.1812 | 170.1812
6 | 1.459 | 0.0089 | -0.1801 | 163.9326
6.5 | 1.5086 | 0.00949 | -0.179 | 158.9673
7 | 1.5576 | 0.01008 | -0.1778 | 154.5238
7.5 | 1.6041 | 0.01034 | -0.1761 | 155.1354
8 | 1.6513 | 0.01097 | -0.1745 | 150.5287
8.5 | 1.6961 | 0.01168 | -0.1725 | 145.214
9 | 1.7405 | 0.01232 | -0.1704 | 141.2744
9.5 | 1.7824 | 0.01301 | -0.1679 | 137.0023
10 | 1.8166 | 0.01371 | -0.164 | 132.5018
10.5 | 1.8449 | 0.01451 | -0.159 | 127.1468
11 | 1.8743 | 0.01542 | -0.1546 | 121.5499
11.5 | 1.9038 | 0.01644 | -0.1505 | 115.8029
12 | 1.931 | 0.01769 | -0.1463 | 109.1577
12.5 | 1.9593 | 0.01898 | -0.1425 | 103.2297
13 | 1.9836 | 0.02061 | -0.1385 | 96.2445
13.5 | 2.0087 | 0.0223 | -0.1348 | 90.0762
14 | 2.0297 | 0.02439 | -0.131 | 83.2185
14.5 | 2.051 | 0.0266 | -0.1276 | 77.1053
15 | 2.0712 | 0.02903 | -0.1244 | 71.3469
15.5 | 2.0865 | 0.03203 | -0.1211 | 65.1421
16 | 2.101 | 0.0353 | -0.1182 | 59.5184
16.5 | 2.1168 | 0.03865 | -0.1158 | 54.7684
17 | 2.1279 | 0.04267 | -0.1135 | 49.8688
17.5 | 2.1364 | 0.04718 | -0.1115 | 45.2819
18 | 2.1412 | 0.05238 | -0.11 | 40.8782
18.5 | 2.148 | 0.05753 | -0.1088 | 37.337
19 | 2.1517 | 0.06333 | -0.1082 | 33.976
19.5 | 2.1527 | 0.06968 | -0.1079 | 30.8941
20 | 2.1489 | 0.07691 | -0.1082 | 27.9404

## 101. Re 8M Mach 0.25 (1)
BIGFOIL.COM POLAR EXPORT
Joukowsky 12.00% thick 6.00% camber
Joukowsky 12.00% thick 6.00% camber |  |  |  | Cl Max: | 1.878 | at alpha= | 11 | deg
JavaFoil+Calcfoil stall+Eppler ext transition |  |  |  | L/D Max: | 146.522 | at alpha= | 6 | deg
Re: | 8000000 |  |  | Cd Min: | 0.00354 | at alpha= | -7 | deg
Mach: | 0.25 |  |  | Cl=0 at alpha= | -6.9836 | deg
|  |  |  | @ Cl=0.1, Cd= | 0.0037165
|  |  |  | @ Cl=0.4, Cd= | 0.0040587
|  |  |  | @ Cl=0.6, Cd= | 0.0045814
alpha (deg) | Cl | Cd | Cm | Cl/Cd
-19.5 | -0.268 | 0.17479 | -0.089 | -1.531
-19 | -0.308 | 0.16751 | -0.09 | -1.842
-18.5 | -0.345 | 0.1578 | -0.091 | -2.185
-18 | -0.377 | 0.14738 | -0.093 | -2.558
-17.5 | -0.406 | 0.13733 | -0.095 | -2.953
-17 | -0.43 | 0.12698 | -0.098 | -3.387
-16.5 | -0.451 | 0.11769 | -0.1 | -3.829
-16 | -0.466 | 0.10982 | -0.102 | -4.248
-15.5 | -0.478 | 0.10235 | -0.105 | -4.667
-15 | -0.484 | 0.09486 | -0.107 | -5.104
-14.5 | -0.486 | 0.08747 | -0.11 | -5.556
-14 | -0.483 | 0.08072 | -0.113 | -5.98
-13.5 | -0.475 | 0.0738 | -0.116 | -6.431
-13 | -0.462 | 0.06722 | -0.12 | -6.869
-12.5 | -0.445 | 0.05996 | -0.124 | -7.418
-12 | -0.423 | 0.0538 | -0.127 | -7.855
-11.5 | -0.397 | 0.04721 | -0.132 | -8.405
-11 | -0.366 | 0.04099 | -0.136 | -8.936
-10.5 | -0.332 | 0.03476 | -0.14 | -9.556
-10 | -0.295 | 0.02876 | -0.145 | -10.255
-9.5 | -0.255 | 0.02233 | -0.151 | -11.428
-9 | -0.212 | 0.0167 | -0.157 | -12.691
-8.5 | -0.166 | 0.0114 | -0.163 | -14.536
-8 | -0.12 | 0.00358 | -0.177 | -33.532
-7.5 | -0.061 | 0.00365 | -0.177 | -16.854
-7 | -0.002 | 0.00354 | -0.177 | -0.428
-6.5 | 0.059 | 0.00369 | -0.177 | 16.046
-6 | 0.121 | 0.00373 | -0.177 | 32.329
-5.5 | 0.183 | 0.00374 | -0.177 | 48.85
-5 | 0.245 | 0.00381 | -0.177 | 64.319
-4.5 | 0.307 | 0.00392 | -0.177 | 78.305
-4 | 0.37 | 0.00402 | -0.178 | 92.074
-3.5 | 0.432 | 0.0041 | -0.178 | 105.568
-3 | 0.495 | 0.00418 | -0.178 | 118.522
-2.5 | 0.557 | 0.0044 | -0.178 | 126.629
-2 | 0.621 | 0.00467 | -0.178 | 132.83
-1.5 | 0.683 | 0.00498 | -0.178 | 137.108
-1 | 0.743 | 0.00533 | -0.178 | 139.459
-0.5 | 0.804 | 0.00576 | -0.178 | 139.654
0 | 0.866 | 0.00618 | -0.178 | 140.105
0.5 | 0.927 | 0.00717 | -0.178 | 129.221
1 | 0.988 | 0.00761 | -0.178 | 129.851
1.5 | 1.048 | 0.00813 | -0.178 | 129.015
2 | 1.109 | 0.00869 | -0.178 | 127.659
2.5 | 1.169 | 0.00882 | -0.178 | 132.573
3 | 1.229 | 0.00934 | -0.178 | 131.52
3.5 | 1.288 | 0.00914 | -0.178 | 140.917
4 | 1.347 | 0.00966 | -0.178 | 139.419
4.5 | 1.404 | 0.00972 | -0.178 | 144.397
5 | 1.46 | 0.01034 | -0.178 | 141.222
5.5 | 1.515 | 0.01047 | -0.177 | 144.695
6 | 1.567 | 0.01069 | -0.177 | 146.522
6.5 | 1.616 | 0.01213 | -0.177 | 133.3
7 | 1.663 | 0.013 | -0.177 | 127.971
7.5 | 1.707 | 0.01384 | -0.176 | 123.348
8 | 1.747 | 0.01423 | -0.176 | 122.732
8.5 | 1.782 | 0.01507 | -0.176 | 118.298
9 | 1.813 | 0.01595 | -0.175 | 113.663
9.5 | 1.839 | 0.01686 | -0.175 | 109.105
10 | 1.86 | 0.01783 | -0.174 | 104.284
10.5 | 1.872 | 0.01887 | -0.174 | 99.22
11 | 1.878 | 0.02 | -0.173 | 93.916
11.5 | 1.877 | 0.02118 | -0.173 | 88.625
12 | 1.869 | 0.02251 | -0.172 | 83.013
12.5 | 1.851 | 0.02401 | -0.172 | 77.096
13 | 1.823 | 0.02563 | -0.171 | 71.152
13.5 | 1.787 | 0.0274 | -0.17 | 65.214
14 | 1.742 | 0.02947 | -0.169 | 59.102
14.5 | 1.688 | 0.03177 | -0.168 | 53.126
15 | 1.626 | 0.03448 | -0.167 | 47.167
15.5 | 1.557 | 0.03763 | -0.166 | 41.381
16 | 1.48 | 0.04138 | -0.165 | 35.773

## 102. Re 8M Mach 0.25 (2)
BIGFOIL.COM POLAR EXPORT
Joukowsky 12.00% thick 6.00% camber
Joukowsky 12.00% thick 6.00% camber |  |  |  | Cl Max: | 2.1198 | at alpha= | 18 | deg
XFOIL ncrit=9 |  |  |  | L/D Max: | 191.034 | at alpha= | 3 | deg
Re: | 8000000 |  |  | Cd Min: | 0.17405 | at alpha= | -19 | deg
Mach: | 0.25 |  |  | Cl=0 at alpha= | -6.7118 | deg
|  |  |  | @ Cl=0.1, Cd= | 0.0056824
|  |  |  | @ Cl=0.4, Cd= | 0.0051202
|  |  |  | @ Cl=0.6, Cd= | 0.005
alpha (deg) | Cl | Cd | Cm | Cl/Cd
-19 | -0.5346 | 0.17405 | -0.0324 | -3.0715
-18.5 | -0.5363 | 0.1642 | -0.0379 | -3.2661
-18 | -0.5404 | 0.15437 | -0.0432 | -3.5007
-17.5 | -0.5443 | 0.14481 | -0.0485 | -3.7587
-17 | -0.5469 | 0.13586 | -0.0533 | -4.0255
-16.5 | -0.5602 | 0.12387 | -0.0615 | -4.5225
-15.5 | -0.6166 | 0.09547 | -0.0832 | -6.4586
-14 | -0.9145 | 0.01676 | -0.1823 | -54.5644
-13.5 | -0.8588 | 0.01436 | -0.184 | -59.805
-13 | -0.7984 | 0.01286 | -0.1846 | -62.084
-12.5 | -0.7359 | 0.01175 | -0.1848 | -62.6298
-12 | -0.6724 | 0.01086 | -0.1848 | -61.9153
-11.5 | -0.6089 | 0.01002 | -0.1849 | -60.7685
-11 | -0.5451 | 0.00924 | -0.185 | -58.9935
-10.5 | -0.481 | 0.00865 | -0.185 | -55.6069
-10 | -0.4172 | 0.0082 | -0.185 | -50.878
-9.5 | -0.3534 | 0.00767 | -0.1851 | -46.0756
-9 | -0.2896 | 0.00728 | -0.1852 | -39.7802
-8.5 | -0.226 | 0.00693 | -0.1853 | -32.6118
-8 | -0.1627 | 0.00661 | -0.1854 | -24.6142
-7.5 | -0.0993 | 0.00634 | -0.1856 | -15.6625
-7 | -0.0362 | 0.00609 | -0.1858 | -5.9442
-6.5 | 0.0266 | 0.00587 | -0.186 | 4.5315
-6 | 0.0892 | 0.00571 | -0.1862 | 15.6217
-5.5 | 0.1518 | 0.00555 | -0.1864 | 27.3514
-5 | 0.2143 | 0.0054 | -0.1867 | 39.6852
-4.5 | 0.2765 | 0.00528 | -0.187 | 52.3674
-4 | 0.3384 | 0.00519 | -0.1873 | 65.2023
-3.5 | 0.4002 | 0.00512 | -0.1875 | 78.1641
-3 | 0.4618 | 0.00507 | -0.1878 | 91.0848
-2.5 | 0.5233 | 0.00503 | -0.1881 | 104.0358
-2 | 0.5847 | 0.005 | -0.1884 | 116.94
-1.5 | 0.6458 | 0.005 | -0.1887 | 129.16
-1 | 0.7067 | 0.00502 | -0.1889 | 140.7769
-0.5 | 0.7673 | 0.00508 | -0.1891 | 151.0433
0 | 0.8276 | 0.00516 | -0.1893 | 160.3876
0.5 | 0.8878 | 0.00524 | -0.1894 | 169.4275
1 | 0.9478 | 0.00535 | -0.1895 | 177.1589
1.5 | 1.0073 | 0.0055 | -0.1895 | 183.1455
2 | 1.0661 | 0.0057 | -0.1894 | 187.0351
2.5 | 1.1247 | 0.00592 | -0.1892 | 189.9831
3 | 1.1825 | 0.00619 | -0.1889 | 191.0339
3.5 | 1.2394 | 0.00654 | -0.1884 | 189.5107
4 | 1.2952 | 0.00695 | -0.1877 | 186.3597
4.5 | 1.3497 | 0.00746 | -0.1868 | 180.9249
5 | 1.4037 | 0.00798 | -0.1858 | 175.9023
5.5 | 1.4559 | 0.0086 | -0.1844 | 169.2907
6 | 1.5074 | 0.00924 | -0.1829 | 163.1385
6.5 | 1.5576 | 0.00991 | -0.1812 | 157.1746
7 | 1.6068 | 0.01058 | -0.1793 | 151.8715
9 | 1.7751 | 0.01321 | -0.1658 | 134.3755
9.5 | 1.8062 | 0.01407 | -0.1606 | 128.3724
10 | 1.8377 | 0.0151 | -0.1557 | 121.702
10.5 | 1.8692 | 0.01626 | -0.1511 | 114.9569
11 | 1.8986 | 0.01763 | -0.1465 | 107.6914
11.5 | 1.9263 | 0.01924 | -0.1419 | 100.1195
12 | 1.9552 | 0.02092 | -0.1377 | 93.4608
12.5 | 1.9795 | 0.02303 | -0.1334 | 85.9531
13 | 2.0043 | 0.02526 | -0.1294 | 79.3468
13.5 | 2.025 | 0.02798 | -0.1254 | 72.3731
14 | 2.0456 | 0.03088 | -0.1218 | 66.2435
14.5 | 2.0632 | 0.03427 | -0.1184 | 60.2043
15 | 2.077 | 0.03823 | -0.1152 | 54.3291
15.5 | 2.0929 | 0.04225 | -0.1126 | 49.5361
16 | 2.1035 | 0.04705 | -0.1103 | 44.7078
16.5 | 2.111 | 0.05248 | -0.1084 | 40.2248
17 | 2.1145 | 0.05865 | -0.107 | 36.0529
17.5 | 2.1195 | 0.06492 | -0.1061 | 32.6479
18 | 2.1198 | 0.07204 | -0.1058 | 29.4253
18.5 | 2.1143 | 0.08022 | -0.1062 | 26.3563
19 | 2.1053 | 0.08916 | -0.1072 | 23.6126
19.5 | 2.0936 | 0.09872 | -0.109 | 21.2075
20 | 2.0807 | 0.10864 | -0.1115 | 19.1522

## 103. Re 8M Mach 0.50 (1)
BIGFOIL.COM POLAR EXPORT
Joukowsky 12.00% thick 6.00% camber
Joukowsky 12.00% thick 6.00% camber |  |  |  | Cl Max: | 1.822 | at alpha= | 8 | deg
JavaFoil+Calcfoil stall+Eppler ext transition |  |  |  | L/D Max: | 156.066 | at alpha= | 4 | deg
Re: | 8000000 |  |  | Cd Min: | 0.00374 | at alpha= | -6 | deg
Mach: | 0.5 |  |  | Cl=0 at alpha= | -6.9918 | deg
|  |  |  | @ Cl=0.1, Cd= | 0.0067868
|  |  |  | @ Cl=0.4, Cd= | 0.0040629
|  |  |  | @ Cl=0.6, Cd= | 0.0044441
alpha (deg) | Cl | Cd | Cm | Cl/Cd
-20 | -0.761 | 0.152 | -0.114 | -5.007
-19.5 | -0.731 | 0.14023 | -0.114 | -5.216
-19 | -0.703 | 0.12982 | -0.117 | -5.418
-18.5 | -0.672 | 0.13617 | -0.114 | -4.937
-18 | -0.642 | 0.12756 | -0.113 | -5.034
-17.5 | -0.615 | 0.11656 | -0.117 | -5.272
-17 | -0.586 | 0.11471 | -0.119 | -5.104
-16.5 | -0.553 | 0.11403 | -0.112 | -4.847
-16 | -0.525 | 0.10337 | -0.117 | -5.082
-15.5 | -0.493 | 0.10935 | -0.11 | -4.511
-15 | -0.464 | 0.10036 | -0.112 | -4.627
-14.5 | -0.438 | 0.08954 | -0.119 | -4.888
-14 | -0.404 | 0.09826 | -0.106 | -4.114
-13.5 | -0.377 | 0.08542 | -0.115 | -4.417
-13 | -0.351 | 0.07443 | -0.125 | -4.718
-12.5 | -0.318 | 0.08024 | -0.111 | -3.961
-12 | -0.292 | 0.06927 | -0.123 | -4.209
-11.5 | -0.26 | 0.0732 | -0.11 | -3.546
-11 | -0.233 | 0.06164 | -0.125 | -3.788
-10.5 | -0.202 | 0.06599 | -0.111 | -3.056
-10 | -0.172 | 0.06494 | -0.108 | -2.656
-9.5 | -0.145 | 0.055 | -0.122 | -2.64
-9 | -0.116 | 0.05232 | -0.122 | -2.221
-8.5 | -0.135 | 0.0433 | -0.136 | -3.127
-8 | -0.103 | 0.03266 | -0.151 | -3.157
-7.5 | -0.056 | 0.02405 | -0.162 | -2.345
-7 | -0.001 | 0.0171 | -0.171 | -0.086
-6.5 | 0.06 | 0.01048 | -0.182 | 5.74
-6 | 0.133 | 0.00374 | -0.198 | 35.439
-5.5 | 0.202 | 0.00389 | -0.198 | 51.918
-5 | 0.272 | 0.00395 | -0.198 | 68.86
-4.5 | 0.342 | 0.00398 | -0.198 | 85.949
-4 | 0.412 | 0.00408 | -0.199 | 101
-3.5 | 0.482 | 0.00419 | -0.199 | 115.109
-3 | 0.553 | 0.00433 | -0.199 | 127.605
-2.5 | 0.623 | 0.0045 | -0.199 | 138.378
-2 | 0.694 | 0.0048 | -0.199 | 144.653
-1.5 | 0.763 | 0.00515 | -0.199 | 148.119
-1 | 0.83 | 0.00557 | -0.199 | 148.882
-0.5 | 0.898 | 0.00606 | -0.199 | 148.221
0 | 0.966 | 0.00739 | -0.199 | 130.784
0.5 | 1.034 | 0.00792 | -0.199 | 130.633
1 | 1.102 | 0.00852 | -0.199 | 129.381
1.5 | 1.17 | 0.00925 | -0.199 | 126.494
2 | 1.236 | 0.0096 | -0.199 | 128.762
2.5 | 1.302 | 0.00982 | -0.199 | 132.565
3 | 1.368 | 0.00999 | -0.199 | 136.969
3.5 | 1.432 | 0.00986 | -0.199 | 145.294
4 | 1.495 | 0.00958 | -0.198 | 156.066
4.5 | 1.556 | 0.0114 | -0.198 | 136.485
5 | 1.614 | 0.01232 | -0.198 | 130.954
5.5 | 1.668 | 0.01342 | -0.197 | 124.282
6 | 1.716 | 0.01463 | -0.197 | 117.33
6.5 | 1.759 | 0.01608 | -0.196 | 109.397
7 | 1.793 | 0.01751 | -0.196 | 102.413
7.5 | 1.816 | 0.01899 | -0.195 | 95.599
8 | 1.822 | 0.02019 | -0.194 | 90.239
8.5 | 1.801 | 0.02208 | -0.194 | 81.595
9 | 1.731 | 0.02439 | -0.193 | 70.962
9.5 | 1.525 | 0.02773 | -0.192 | 54.989
10 | 1.09 | 0.03225 | -0.19 | 33.793
10.5 | 1.118 | 0.03288 | -0.189 | 34.018
11 | 1.144 | 0.03515 | -0.188 | 32.538
11.5 | 1.168 | 0.03754 | -0.187 | 31.119
12 | 1.193 | 0.03964 | -0.186 | 30.098
12.5 | 1.219 | 0.04127 | -0.185 | 29.547
13 | 1.246 | 0.04248 | -0.185 | 29.338

## 104. Re 8M Mach 0.50 (2)
BIGFOIL.COM POLAR EXPORT
Joukowsky 12.00% thick 6.00% camber
Joukowsky 12.00% thick 6.00% camber |  |  |  | Cl Max: | 2.0415 | at alpha= | 12.5 | deg
XFOIL ncrit=9 |  |  |  | L/D Max: | 199.458 | at alpha= | 2.5 | deg
Re: | 8000000 |  |  | Cd Min: | 0.19266 | at alpha= | 17.5 | deg
Mach: | 0.5 |  |  | Cl=0 at alpha= | -99 | deg
|  |  |  | @ Cl=0.1, Cd= | 0.00548
|  |  |  | @ Cl=0.4, Cd= | 0.00548
|  |  |  | @ Cl=0.6, Cd= | 0.00548
alpha (deg) | Cl | Cd | Cm | Cl/Cd
0 | 0.9438 | 0.00548 | -0.2114 | 172.2263
0.5 | 1.0135 | 0.00561 | -0.2113 | 180.6595
1 | 1.0831 | 0.00576 | -0.2111 | 188.0382
1.5 | 1.1523 | 0.00594 | -0.2108 | 193.9899
2 | 1.2208 | 0.00617 | -0.2102 | 197.8606
2.5 | 1.2885 | 0.00646 | -0.2094 | 199.4582
3 | 1.355 | 0.00682 | -0.2082 | 198.6804
3.5 | 1.4205 | 0.00723 | -0.2067 | 196.473
4 | 1.4831 | 0.00778 | -0.2045 | 190.6298
4.5 | 1.5431 | 0.00842 | -0.2017 | 183.266
5 | 1.5989 | 0.00918 | -0.1981 | 174.1721
5.5 | 1.6471 | 0.01009 | -0.193 | 163.2408
6 | 1.6801 | 0.01106 | -0.1851 | 151.9078
6.5 | 1.7123 | 0.01235 | -0.1775 | 138.6478
7 | 1.7441 | 0.01391 | -0.1703 | 125.3846
7.5 | 1.7778 | 0.01566 | -0.1638 | 113.5249
8 | 1.8121 | 0.01725 | -0.1576 | 105.0493
8.5 | 1.8441 | 0.01962 | -0.1514 | 93.9908
9 | 1.878 | 0.02217 | -0.1457 | 84.7091
9.5 | 1.9101 | 0.02509 | -0.1402 | 76.1299
10 | 1.9398 | 0.02846 | -0.1349 | 68.1588
10.5 | 1.9689 | 0.03219 | -0.1299 | 61.165
11 | 1.9948 | 0.03649 | -0.1252 | 54.667
11.5 | 2.0179 | 0.04138 | -0.1208 | 48.7651
12 | 2.0345 | 0.0472 | -0.1168 | 43.1038
12.5 | 2.0415 | 0.05433 | -0.1134 | 37.5759
13 | 2.0327 | 0.06349 | -0.1111 | 32.0161
13.5 | 2.0078 | 0.07497 | -0.1108 | 26.7814
14 | 1.974 | 0.08812 | -0.1124 | 22.4013
14.5 | 1.9367 | 0.10235 | -0.1158 | 18.9223
15 | 1.8996 | 0.11712 | -0.1208 | 16.2193
15.5 | 1.8629 | 0.13235 | -0.1276 | 14.0756
16 | 1.8282 | 0.14764 | -0.1356 | 12.3828
16.5 | 1.7989 | 0.16269 | -0.1446 | 11.0572
17 | 1.7721 | 0.17768 | -0.1546 | 9.9735
17.5 | 1.7484 | 0.19266 | -0.1653 | 9.0751

## 105. Re 10M Mach 0.00 (1)
BIGFOIL.COM POLAR EXPORT
Joukowsky 12.00% thick 6.00% camber
Joukowsky 12.00% thick 6.00% camber |  |  |  | Cl Max: | 1.918 | at alpha= | 12.5 | deg
JavaFoil+Calcfoil stall+Eppler ext transition |  |  |  | L/D Max: | 152.616 | at alpha= | 7 | deg
Re: | 10000000 |  |  | Cd Min: | 0.00342 | at alpha= | -8 | deg
Mach: | 0 |  |  | Cl=0 at alpha= | -6.9915 | deg
|  |  |  | @ Cl=0.1, Cd= | 0.00362
|  |  |  | @ Cl=0.4, Cd= | 0.0039607
|  |  |  | @ Cl=0.6, Cd= | 0.0046257
alpha (deg) | Cl | Cd | Cm | Cl/Cd
-20 | -0.627 | 0.1448 | -0.102 | -4.328
-19.5 | -0.632 | 0.1374 | -0.103 | -4.602
-19 | -0.636 | 0.12971 | -0.104 | -4.9
-18.5 | -0.637 | 0.12306 | -0.105 | -5.176
-18 | -0.637 | 0.11596 | -0.107 | -5.491
-17.5 | -0.634 | 0.10932 | -0.108 | -5.802
-17 | -0.63 | 0.10316 | -0.11 | -6.104
-16.5 | -0.623 | 0.09639 | -0.111 | -6.464
-16 | -0.614 | 0.08963 | -0.114 | -6.853
-15.5 | -0.603 | 0.08329 | -0.115 | -7.236
-15 | -0.588 | 0.07759 | -0.117 | -7.58
-14.5 | -0.572 | 0.07107 | -0.12 | -8.043
-14 | -0.552 | 0.06492 | -0.122 | -8.508
-13.5 | -0.531 | 0.05844 | -0.125 | -9.081
-13 | -0.506 | 0.05264 | -0.128 | -9.608
-12.5 | -0.479 | 0.04638 | -0.132 | -10.324
-12 | -0.449 | 0.04073 | -0.135 | -11.018
-11.5 | -0.416 | 0.03529 | -0.138 | -11.792
-11 | -0.381 | 0.02948 | -0.142 | -12.926
-10.5 | -0.344 | 0.02382 | -0.146 | -14.431
-10 | -0.305 | 0.01808 | -0.151 | -16.85
-9.5 | -0.263 | 0.01294 | -0.157 | -20.334
-9 | -0.229 | 0.00352 | -0.171 | -65.145
-8.5 | -0.174 | 0.00349 | -0.171 | -49.883
-8 | -0.117 | 0.00342 | -0.171 | -34.37
-7.5 | -0.06 | 0.00344 | -0.171 | -17.417
-7 | -0.001 | 0.00358 | -0.171 | -0.413
-6.5 | 0.058 | 0.00362 | -0.171 | 15.936
-6 | 0.117 | 0.00362 | -0.172 | 32.353
-5.5 | 0.177 | 0.00368 | -0.172 | 48.093
-5 | 0.237 | 0.00379 | -0.172 | 62.599
-4.5 | 0.298 | 0.00387 | -0.172 | 76.887
-4 | 0.358 | 0.00394 | -0.172 | 90.948
-3.5 | 0.419 | 0.00397 | -0.172 | 105.392
-3 | 0.479 | 0.00421 | -0.172 | 113.855
-2.5 | 0.54 | 0.00437 | -0.172 | 123.555
-2 | 0.601 | 0.00463 | -0.172 | 129.881
-1.5 | 0.661 | 0.00496 | -0.172 | 133.271
-1 | 0.719 | 0.00526 | -0.172 | 136.847
-0.5 | 0.779 | 0.00567 | -0.172 | 137.352
0 | 0.838 | 0.00608 | -0.172 | 137.976
0.5 | 0.898 | 0.00699 | -0.172 | 128.336
1 | 0.957 | 0.00739 | -0.172 | 129.483
1.5 | 1.016 | 0.00786 | -0.172 | 129.203
2 | 1.074 | 0.00836 | -0.172 | 128.452
2.5 | 1.133 | 0.00895 | -0.172 | 126.518
3 | 1.191 | 0.00895 | -0.172 | 133.03
3.5 | 1.248 | 0.00947 | -0.172 | 131.869
4 | 1.305 | 0.00919 | -0.172 | 142.005
4.5 | 1.362 | 0.00971 | -0.172 | 140.182
5 | 1.417 | 0.01032 | -0.172 | 137.234
5.5 | 1.47 | 0.01034 | -0.172 | 142.136
6 | 1.522 | 0.01045 | -0.172 | 145.655
6.5 | 1.573 | 0.01064 | -0.172 | 147.863
7 | 1.62 | 0.01062 | -0.171 | 152.616
7.5 | 1.666 | 0.0126 | -0.171 | 132.247
8 | 1.708 | 0.01324 | -0.171 | 129.06
8.5 | 1.748 | 0.01385 | -0.171 | 126.17
9 | 1.784 | 0.01411 | -0.17 | 126.391
9.5 | 1.816 | 0.01485 | -0.17 | 122.317
10 | 1.845 | 0.0156 | -0.17 | 118.315
10.5 | 1.869 | 0.01638 | -0.169 | 114.054
11 | 1.888 | 0.0172 | -0.169 | 109.731
11.5 | 1.903 | 0.01808 | -0.168 | 105.211
12 | 1.913 | 0.01903 | -0.168 | 100.542
12.5 | 1.918 | 0.02004 | -0.167 | 95.708
13 | 1.916 | 0.02113 | -0.167 | 90.671
13.5 | 1.91 | 0.02234 | -0.166 | 85.471
14 | 1.898 | 0.02362 | -0.166 | 80.382
14.5 | 1.883 | 0.02503 | -0.165 | 75.215
15 | 1.862 | 0.02658 | -0.164 | 70.066
15.5 | 1.838 | 0.02833 | -0.164 | 64.869
16 | 1.809 | 0.03017 | -0.163 | 59.969
16.5 | 1.775 | 0.0322 | -0.162 | 55.108
17 | 1.736 | 0.03458 | -0.161 | 50.214
17.5 | 1.695 | 0.03732 | -0.16 | 45.42

## 106. Re 10M Mach 0.00 (2)
BIGFOIL.COM POLAR EXPORT
Joukowsky 12.00% thick 6.00% camber
Joukowsky 12.00% thick 6.00% camber |  |  |  | Cl Max: | 2.1887 | at alpha= | 19.5 | deg
XFOIL ncrit=9 |  |  |  | L/D Max: | 186.974 | at alpha= | 3 | deg
Re: | 10000000 |  |  | Cd Min: | 0.16188 | at alpha= | -20 | deg
Mach: | 0 |  |  | Cl=0 at alpha= | -6.7851 | deg
|  |  |  | @ Cl=0.1, Cd= | 0.0053646
|  |  |  | @ Cl=0.4, Cd= | 0.0049202
|  |  |  | @ Cl=0.6, Cd= | 0.00484
alpha (deg) | Cl | Cd | Cm | Cl/Cd
-20 | -0.6433 | 0.16188 | -0.0328 | -3.9739
-19.5 | -0.6539 | 0.1511 | -0.039 | -4.3276
-18.5 | -0.7174 | 0.12246 | -0.0562 | -5.8582
-17.5 | -1.1982 | 0.01863 | -0.1658 | -64.3156
-17 | -1.1552 | 0.01688 | -0.1671 | -68.436
-16.5 | -1.1073 | 0.01558 | -0.1681 | -71.0719
-16 | -1.0565 | 0.01451 | -0.1689 | -72.8119
-15.5 | -1.0043 | 0.01345 | -0.1697 | -74.6691
-15 | -0.9512 | 0.01243 | -0.1705 | -76.5245
-14.5 | -0.8966 | 0.01155 | -0.1712 | -77.6277
-14 | -0.8409 | 0.01083 | -0.1719 | -77.6454
-13.5 | -0.7846 | 0.01025 | -0.1724 | -76.5463
-13 | -0.7276 | 0.00973 | -0.1729 | -74.779
-12.5 | -0.6703 | 0.00921 | -0.1735 | -72.7796
-12 | -0.6128 | 0.00866 | -0.1741 | -70.7621
-11.5 | -0.5548 | 0.0082 | -0.1746 | -67.6585
-11 | -0.4965 | 0.00784 | -0.1751 | -63.3291
-10.5 | -0.4382 | 0.00751 | -0.1755 | -58.3489
-10 | -0.3795 | 0.00712 | -0.1761 | -53.3006
-9.5 | -0.3207 | 0.00683 | -0.1766 | -46.9546
-9 | -0.2618 | 0.00657 | -0.177 | -39.8478
-8.5 | -0.2028 | 0.0063 | -0.1775 | -32.1905
-8 | -0.1437 | 0.0061 | -0.1779 | -23.5574
-7.5 | -0.0845 | 0.00586 | -0.1784 | -14.4198
-7 | -0.0254 | 0.0057 | -0.1788 | -4.4561
-6.5 | 0.0337 | 0.00553 | -0.1792 | 6.094
-6 | 0.093 | 0.00538 | -0.1796 | 17.2862
-5.5 | 0.1522 | 0.00525 | -0.18 | 28.9905
-5 | 0.2114 | 0.00515 | -0.1804 | 41.0485
-4.5 | 0.2704 | 0.00506 | -0.1808 | 53.4387
-4 | 0.3294 | 0.00499 | -0.1811 | 66.012
-3.5 | 0.3885 | 0.00493 | -0.1815 | 78.8032
-3 | 0.4474 | 0.00488 | -0.1818 | 91.6803
-2.5 | 0.5062 | 0.00485 | -0.1822 | 104.3711
-2 | 0.5649 | 0.00484 | -0.1825 | 116.7149
-1.5 | 0.6234 | 0.00484 | -0.1828 | 128.8017
-1 | 0.6818 | 0.00487 | -0.183 | 140
-0.5 | 0.7398 | 0.00492 | -0.1833 | 150.3659
0 | 0.7976 | 0.005 | -0.1834 | 159.52
0.5 | 0.8553 | 0.0051 | -0.1836 | 167.7059
1 | 0.9127 | 0.0052 | -0.1837 | 175.5192
1.5 | 0.9695 | 0.00537 | -0.1838 | 180.54
2 | 1.026 | 0.00555 | -0.1838 | 184.8649
2.5 | 1.0817 | 0.00579 | -0.1836 | 186.8221
3 | 1.1368 | 0.00608 | -0.1834 | 186.9737
3.5 | 1.1912 | 0.00642 | -0.1831 | 185.5452
4 | 1.245 | 0.00679 | -0.1827 | 183.3579
5 | 1.3499 | 0.00771 | -0.1815 | 175.0843
5.5 | 1.4011 | 0.00823 | -0.1807 | 170.243
6 | 1.4519 | 0.00875 | -0.1799 | 165.9314
6.5 | 1.5019 | 0.00929 | -0.1789 | 161.6685
7 | 1.5511 | 0.00985 | -0.1778 | 157.4721
7.5 | 1.5999 | 0.01039 | -0.1767 | 153.9846
9 | 1.7388 | 0.01181 | -0.172 | 147.2312
9.5 | 1.7823 | 0.01244 | -0.17 | 143.2717
10 | 1.8241 | 0.01308 | -0.1676 | 139.4572
10.5 | 1.8582 | 0.01373 | -0.1638 | 135.3387
11 | 1.8862 | 0.01448 | -0.159 | 130.2624
11.5 | 1.9144 | 0.01538 | -0.1545 | 124.4733
12 | 1.9437 | 0.01635 | -0.1506 | 118.8807
12.5 | 1.9701 | 0.01758 | -0.1464 | 112.0648
13 | 1.9974 | 0.01885 | -0.1427 | 105.9629
13.5 | 2.0223 | 0.02037 | -0.1389 | 99.2784
14 | 2.0457 | 0.02209 | -0.1351 | 92.6075
14.5 | 2.0686 | 0.02395 | -0.1317 | 86.3716
15 | 2.0877 | 0.02621 | -0.1281 | 79.6528
15.5 | 2.1054 | 0.02874 | -0.1248 | 73.2568
16 | 2.1241 | 0.03132 | -0.1219 | 67.8193
16.5 | 2.139 | 0.03441 | -0.119 | 62.1622
17 | 2.1512 | 0.03795 | -0.1164 | 56.6851
17.5 | 2.1618 | 0.04186 | -0.1141 | 51.6436
18 | 2.1714 | 0.04607 | -0.1122 | 47.1326
18.5 | 2.181 | 0.0505 | -0.1107 | 43.1881
19 | 2.1867 | 0.05557 | -0.1095 | 39.3504
19.5 | 2.1887 | 0.06134 | -0.1087 | 35.6814
20 | 2.1875 | 0.06776 | -0.1083 | 32.2831

## 107. Re 10M Mach 0.10 (1)
BIGFOIL.COM POLAR EXPORT
Joukowsky 12.00% thick 6.00% camber
Joukowsky 12.00% thick 6.00% camber |  |  |  | Cl Max: | 1.912 | at alpha= | 12.5 | deg
JavaFoil+Calcfoil stall+Eppler ext transition |  |  |  | L/D Max: | 148.469 | at alpha= | 6.5 | deg
Re: | 10000000 |  |  | Cd Min: | 0.00342 | at alpha= | -8 | deg
Mach: | 0.1 |  |  | Cl=0 at alpha= | -6.9915 | deg
|  |  |  | @ Cl=0.1, Cd= | 0.003627
|  |  |  | @ Cl=0.4, Cd= | 0.0039662
|  |  |  | @ Cl=0.6, Cd= | 0.0046132
alpha (deg) | Cl | Cd | Cm | Cl/Cd
-20 | -0.589 | 0.14921 | -0.1 | -3.945
-19.5 | -0.597 | 0.141 | -0.102 | -4.237
-19 | -0.604 | 0.13293 | -0.103 | -4.543
-18.5 | -0.608 | 0.12602 | -0.104 | -4.826
-18 | -0.611 | 0.11866 | -0.106 | -5.148
-17.5 | -0.611 | 0.11215 | -0.107 | -5.45
-17 | -0.609 | 0.10555 | -0.109 | -5.773
-16.5 | -0.605 | 0.09932 | -0.11 | -6.092
-16 | -0.598 | 0.09264 | -0.112 | -6.459
-15.5 | -0.589 | 0.08584 | -0.114 | -6.865
-15 | -0.577 | 0.07956 | -0.116 | -7.255
-14.5 | -0.562 | 0.07338 | -0.119 | -7.663
-14 | -0.544 | 0.06737 | -0.121 | -8.082
-13.5 | -0.524 | 0.06071 | -0.124 | -8.636
-13 | -0.501 | 0.05431 | -0.127 | -9.227
-12.5 | -0.475 | 0.04846 | -0.13 | -9.797
-12 | -0.446 | 0.04223 | -0.134 | -10.563
-11.5 | -0.414 | 0.0367 | -0.137 | -11.283
-11 | -0.38 | 0.03083 | -0.141 | -12.312
-10.5 | -0.343 | 0.02506 | -0.146 | -13.667
-10 | -0.303 | 0.01966 | -0.15 | -15.417
-9.5 | -0.262 | 0.0141 | -0.156 | -18.576
-9 | -0.23 | 0.00356 | -0.172 | -64.485
-8.5 | -0.174 | 0.00349 | -0.172 | -49.955
-8 | -0.118 | 0.00342 | -0.172 | -34.454
-7.5 | -0.06 | 0.00344 | -0.172 | -17.471
-7 | -0.001 | 0.00358 | -0.172 | -0.415
-6.5 | 0.058 | 0.00362 | -0.172 | 15.997
-6 | 0.118 | 0.00363 | -0.172 | 32.432
-5.5 | 0.178 | 0.00369 | -0.172 | 48.299
-5 | 0.239 | 0.0038 | -0.173 | 62.765
-4.5 | 0.299 | 0.00388 | -0.173 | 77.226
-4 | 0.36 | 0.00394 | -0.173 | 91.34
-3.5 | 0.421 | 0.00398 | -0.173 | 105.761
-3 | 0.482 | 0.00421 | -0.173 | 114.396
-2.5 | 0.542 | 0.00437 | -0.173 | 124.114
-2 | 0.604 | 0.00463 | -0.173 | 130.383
-1.5 | 0.664 | 0.00497 | -0.173 | 133.738
-1 | 0.723 | 0.00527 | -0.173 | 137.269
-0.5 | 0.783 | 0.00568 | -0.173 | 137.717
0 | 0.842 | 0.00609 | -0.173 | 138.349
0.5 | 0.902 | 0.00702 | -0.173 | 128.552
1 | 0.961 | 0.00742 | -0.173 | 129.651
1.5 | 1.021 | 0.00789 | -0.173 | 129.32
2 | 1.08 | 0.00842 | -0.173 | 128.297
2.5 | 1.138 | 0.009 | -0.173 | 126.536
3 | 1.196 | 0.00902 | -0.173 | 132.654
3.5 | 1.254 | 0.00951 | -0.173 | 131.888
4 | 1.312 | 0.00924 | -0.173 | 141.938
4.5 | 1.368 | 0.0098 | -0.173 | 139.587
5 | 1.423 | 0.00984 | -0.173 | 144.695
5.5 | 1.477 | 0.01045 | -0.173 | 141.321
6 | 1.529 | 0.01057 | -0.173 | 144.688
6.5 | 1.579 | 0.01064 | -0.173 | 148.469
7 | 1.627 | 0.01206 | -0.172 | 134.929
7.5 | 1.672 | 0.01274 | -0.172 | 131.287
8 | 1.715 | 0.01339 | -0.172 | 128.043
8.5 | 1.754 | 0.01402 | -0.171 | 125.094
9 | 1.789 | 0.0143 | -0.171 | 125.121
9.5 | 1.821 | 0.01504 | -0.171 | 121.086
10 | 1.849 | 0.0158 | -0.17 | 116.997
10.5 | 1.871 | 0.01664 | -0.17 | 112.45
11 | 1.889 | 0.01747 | -0.17 | 108.094
11.5 | 1.901 | 0.0184 | -0.169 | 103.321
12 | 1.909 | 0.0194 | -0.169 | 98.435
12.5 | 1.912 | 0.02046 | -0.168 | 93.44
13 | 1.907 | 0.02159 | -0.168 | 88.336
13.5 | 1.898 | 0.02284 | -0.167 | 83.074
14 | 1.882 | 0.02423 | -0.166 | 77.676
14.5 | 1.862 | 0.02573 | -0.166 | 72.387
15 | 1.838 | 0.02739 | -0.165 | 67.081
15.5 | 1.809 | 0.02917 | -0.164 | 62.011
16 | 1.775 | 0.03125 | -0.163 | 56.792
16.5 | 1.735 | 0.03342 | -0.163 | 51.917
17 | 1.691 | 0.03606 | -0.162 | 46.909
17.5 | 1.645 | 0.03891 | -0.161 | 42.274

## 108. Re 10M Mach 0.10 (2)
BIGFOIL.COM POLAR EXPORT
Joukowsky 12.00% thick 6.00% camber
Joukowsky 12.00% thick 6.00% camber |  |  |  | Cl Max: | 2.1809 | at alpha= | 19.5 | deg
XFOIL ncrit=9 |  |  |  | L/D Max: | 187.508 | at alpha= | 3 | deg
Re: | 10000000 |  |  | Cd Min: | 0.16585 | at alpha= | -20 | deg
Mach: | 0.1 |  |  | Cl=0 at alpha= | -6.7747 | deg
|  |  |  | @ Cl=0.1, Cd= | 0.0053839
|  |  |  | @ Cl=0.4, Cd= | 0.0049319
|  |  |  | @ Cl=0.6, Cd= | 0.0048554
alpha (deg) | Cl | Cd | Cm | Cl/Cd
-20 | -0.6302 | 0.16585 | -0.0314 | -3.7998
-19 | -0.6392 | 0.1467 | -0.0427 | -4.3572
-18 | -0.7022 | 0.11865 | -0.0596 | -5.9182
-17 | -1.1654 | 0.01869 | -0.1686 | -62.3542
-16.5 | -1.1209 | 0.01676 | -0.1702 | -66.8795
-16 | -1.0709 | 0.01538 | -0.1711 | -69.6294
-15.5 | -1.0183 | 0.01425 | -0.1719 | -71.4596
-15 | -0.9646 | 0.01317 | -0.1726 | -73.2422
-14.5 | -0.9096 | 0.01211 | -0.1733 | -75.1115
-14 | -0.8533 | 0.01124 | -0.1739 | -75.9164
-13.5 | -0.7962 | 0.01055 | -0.1744 | -75.4692
-13 | -0.7383 | 0.00997 | -0.1748 | -74.0522
-12.5 | -0.6799 | 0.00947 | -0.1752 | -71.7951
-12 | -0.6215 | 0.00888 | -0.1757 | -69.9887
-11.5 | -0.5627 | 0.00836 | -0.1762 | -67.3086
-11 | -0.5036 | 0.00795 | -0.1766 | -63.3459
-10.5 | -0.4444 | 0.00763 | -0.177 | -58.2438
-10 | -0.385 | 0.00722 | -0.1775 | -53.3241
-9.5 | -0.3254 | 0.00689 | -0.1779 | -47.2279
-9 | -0.2658 | 0.00664 | -0.1783 | -40.0301
-8.5 | -0.2062 | 0.00635 | -0.1787 | -32.4724
-8 | -0.1464 | 0.00613 | -0.1791 | -23.8825
-7.5 | -0.0866 | 0.0059 | -0.1795 | -14.678
-7 | -0.0269 | 0.00574 | -0.1799 | -4.6864
-6.5 | 0.0328 | 0.00555 | -0.1803 | 5.9099
-6 | 0.0926 | 0.0054 | -0.1807 | 17.1481
-5.5 | 0.1523 | 0.00527 | -0.181 | 28.8994
-5 | 0.212 | 0.00516 | -0.1814 | 41.0853
-4.5 | 0.2715 | 0.00507 | -0.1818 | 53.5503
-4 | 0.3309 | 0.005 | -0.1821 | 66.18
-3.5 | 0.3904 | 0.00494 | -0.1825 | 79.0283
-3 | 0.4497 | 0.00489 | -0.1828 | 91.9632
-2.5 | 0.509 | 0.00486 | -0.1831 | 104.7325
-2 | 0.5681 | 0.00485 | -0.1834 | 117.134
-1.5 | 0.627 | 0.00486 | -0.1837 | 129.0123
-1 | 0.6857 | 0.00488 | -0.184 | 140.5123
-0.5 | 0.7442 | 0.00493 | -0.1842 | 150.9533
0 | 0.8024 | 0.00501 | -0.1844 | 160.1597
0.5 | 0.8604 | 0.00511 | -0.1845 | 168.3757
1 | 0.9182 | 0.00521 | -0.1846 | 176.238
1.5 | 0.9753 | 0.00538 | -0.1847 | 181.2825
2 | 1.0323 | 0.00556 | -0.1847 | 185.6655
2.5 | 1.0883 | 0.00581 | -0.1845 | 187.315
3 | 1.1438 | 0.0061 | -0.1843 | 187.5082
3.5 | 1.1986 | 0.00644 | -0.184 | 186.118
4 | 1.2527 | 0.00682 | -0.1835 | 183.6804
4.5 | 1.3061 | 0.00725 | -0.183 | 180.1517
5 | 1.3582 | 0.00775 | -0.1822 | 175.2516
5.5 | 1.4098 | 0.00828 | -0.1814 | 170.2657
6 | 1.4608 | 0.00881 | -0.1804 | 165.8116
6.5 | 1.511 | 0.00936 | -0.1794 | 161.4316
7 | 1.5604 | 0.00993 | -0.1782 | 157.14
7.5 | 1.6092 | 0.01049 | -0.177 | 153.4032
8 | 1.6567 | 0.01068 | -0.1755 | 155.1217
8.5 | 1.7029 | 0.01133 | -0.1737 | 150.3001
9 | 1.7481 | 0.01196 | -0.1718 | 146.1622
9.5 | 1.7913 | 0.01261 | -0.1695 | 142.0539
10 | 1.8317 | 0.01328 | -0.1667 | 137.9292
10.5 | 1.8612 | 0.01394 | -0.1618 | 133.5151
11 | 1.8903 | 0.01476 | -0.1572 | 128.0691
11.5 | 1.9189 | 0.01575 | -0.1528 | 121.8349
12 | 1.9488 | 0.01679 | -0.1488 | 116.0691
12.5 | 1.9749 | 0.01812 | -0.1446 | 108.9901
13 | 2.0019 | 0.0195 | -0.1408 | 102.6615
13.5 | 2.0255 | 0.02121 | -0.1368 | 95.4974
14 | 2.0497 | 0.023 | -0.1331 | 89.1174
14.5 | 2.0722 | 0.02503 | -0.1296 | 82.7887
15 | 2.0899 | 0.02755 | -0.126 | 75.8584
15.5 | 2.108 | 0.03019 | -0.1228 | 69.8244
16 | 2.1259 | 0.03304 | -0.1199 | 64.3432
16.5 | 2.1393 | 0.03647 | -0.117 | 58.6592
17 | 2.1501 | 0.04038 | -0.1145 | 53.2467
17.5 | 2.1616 | 0.04442 | -0.1124 | 48.6628
18 | 2.1705 | 0.04896 | -0.1107 | 44.3321
18.5 | 2.1783 | 0.05385 | -0.1093 | 40.4513
19 | 2.1806 | 0.05962 | -0.1083 | 36.575
19.5 | 2.1809 | 0.0659 | -0.1077 | 33.0941
20 | 2.1763 | 0.07309 | -0.1077 | 29.7756

## 109. Re 10M Mach 0.25 (1)
BIGFOIL.COM POLAR EXPORT
Joukowsky 12.00% thick 6.00% camber
Joukowsky 12.00% thick 6.00% camber |  |  |  | Cl Max: | 1.881 | at alpha= | 11 | deg
JavaFoil+Calcfoil stall+Eppler ext transition |  |  |  | L/D Max: | 147.773 | at alpha= | 6 | deg
Re: | 10000000 |  |  | Cd Min: | 0.0035 | at alpha= | -7 | deg
Mach: | 0.25 |  |  | Cl=0 at alpha= | -6.9836 | deg
|  |  |  | @ Cl=0.1, Cd= | 0.0036764
|  |  |  | @ Cl=0.4, Cd= | 0.0040287
|  |  |  | @ Cl=0.6, Cd= | 0.0045681
alpha (deg) | Cl | Cd | Cm | Cl/Cd
-19.5 | -0.268 | 0.17401 | -0.09 | -1.538
-19 | -0.309 | 0.16468 | -0.091 | -1.874
-18.5 | -0.345 | 0.15523 | -0.092 | -2.222
-18 | -0.377 | 0.14569 | -0.093 | -2.589
-17.5 | -0.406 | 0.13579 | -0.096 | -2.987
-17 | -0.431 | 0.12504 | -0.099 | -3.443
-16.5 | -0.451 | 0.11547 | -0.102 | -3.907
-16 | -0.467 | 0.10826 | -0.103 | -4.313
-15.5 | -0.478 | 0.10072 | -0.106 | -4.748
-15 | -0.485 | 0.09342 | -0.108 | -5.189
-14.5 | -0.486 | 0.08642 | -0.111 | -5.629
-14 | -0.483 | 0.07941 | -0.114 | -6.086
-13.5 | -0.476 | 0.07217 | -0.118 | -6.589
-13 | -0.463 | 0.06583 | -0.121 | -7.028
-12.5 | -0.445 | 0.05888 | -0.125 | -7.565
-12 | -0.424 | 0.05209 | -0.129 | -8.138
-11.5 | -0.398 | 0.0456 | -0.133 | -8.729
-11 | -0.368 | 0.03926 | -0.137 | -9.365
-10.5 | -0.334 | 0.03299 | -0.142 | -10.115
-10 | -0.297 | 0.02693 | -0.147 | -11.011
-9.5 | -0.256 | 0.02099 | -0.152 | -12.213
-9 | -0.213 | 0.01513 | -0.158 | -14.112
-8.5 | -0.168 | 0.0099 | -0.166 | -16.993
-8 | -0.12 | 0.00354 | -0.177 | -33.952
-7.5 | -0.061 | 0.00358 | -0.177 | -17.152
-7 | -0.002 | 0.0035 | -0.177 | -0.434
-6.5 | 0.059 | 0.00365 | -0.177 | 16.248
-6 | 0.121 | 0.00369 | -0.177 | 32.699
-5.5 | 0.183 | 0.00374 | -0.177 | 48.873
-5 | 0.245 | 0.00377 | -0.177 | 64.956
-4.5 | 0.307 | 0.00389 | -0.177 | 78.917
-4 | 0.37 | 0.00399 | -0.178 | 92.775
-3.5 | 0.432 | 0.00407 | -0.178 | 106.228
-3 | 0.495 | 0.00416 | -0.178 | 119.105
-2.5 | 0.557 | 0.00438 | -0.178 | 127.123
-2 | 0.621 | 0.00466 | -0.178 | 133.265
-1.5 | 0.683 | 0.00497 | -0.178 | 137.456
-1 | 0.743 | 0.00531 | -0.178 | 139.75
-0.5 | 0.804 | 0.00575 | -0.178 | 139.892
0 | 0.866 | 0.00618 | -0.178 | 140.16
0.5 | 0.927 | 0.00718 | -0.178 | 129.134
1 | 0.988 | 0.00761 | -0.178 | 129.761
1.5 | 1.048 | 0.00811 | -0.178 | 129.309
2 | 1.109 | 0.00867 | -0.178 | 127.976
2.5 | 1.169 | 0.00881 | -0.178 | 132.779
3 | 1.229 | 0.00932 | -0.178 | 131.772
3.5 | 1.288 | 0.00912 | -0.178 | 141.296
4 | 1.347 | 0.00962 | -0.178 | 139.945
4.5 | 1.404 | 0.01025 | -0.178 | 137.046
5 | 1.46 | 0.01032 | -0.178 | 141.502
5.5 | 1.515 | 0.01044 | -0.178 | 145.135
6 | 1.567 | 0.0106 | -0.177 | 147.773
6.5 | 1.617 | 0.01201 | -0.177 | 134.657
7 | 1.664 | 0.01277 | -0.177 | 130.333
7.5 | 1.708 | 0.01353 | -0.177 | 126.227
8 | 1.748 | 0.01426 | -0.176 | 122.6
8.5 | 1.784 | 0.01499 | -0.176 | 119.014
9 | 1.815 | 0.01541 | -0.175 | 117.818
9.5 | 1.841 | 0.01627 | -0.175 | 113.192
10 | 1.862 | 0.01719 | -0.175 | 108.336
10.5 | 1.875 | 0.01817 | -0.174 | 103.213
11 | 1.881 | 0.01926 | -0.174 | 97.67
11.5 | 1.88 | 0.0204 | -0.173 | 92.172
12 | 1.872 | 0.02164 | -0.173 | 86.504
12.5 | 1.854 | 0.02306 | -0.172 | 80.432
13 | 1.827 | 0.02455 | -0.171 | 74.407
13.5 | 1.79 | 0.02629 | -0.17 | 68.092
14 | 1.745 | 0.02829 | -0.17 | 61.685
14.5 | 1.692 | 0.03052 | -0.169 | 55.429
15 | 1.63 | 0.03305 | -0.168 | 49.306
15.5 | 1.56 | 0.0361 | -0.167 | 43.23
16 | 1.484 | 0.03974 | -0.165 | 37.334

## 110. Re 10M Mach 0.25 (2)
BIGFOIL.COM POLAR EXPORT
Joukowsky 12.00% thick 6.00% camber
Joukowsky 12.00% thick 6.00% camber |  |  |  | Cl Max: | 2.1501 | at alpha= | 17.5 | deg
XFOIL ncrit=9 |  |  |  | L/D Max: | 190.758 | at alpha= | 3 | deg
Re: | 10000000 |  |  | Cd Min: | 0.17989 | at alpha= | -19.5 | deg
Mach: | 0.25 |  |  | Cl=0 at alpha= | -6.7166 | deg
|  |  |  | @ Cl=0.1, Cd= | 0.0055026
|  |  |  | @ Cl=0.4, Cd= | 0.004991
|  |  |  | @ Cl=0.6, Cd= | 0.0049048
alpha (deg) | Cl | Cd | Cm | Cl/Cd
-19.5 | -0.552 | 0.17989 | -0.0286 | -3.0685
-19 | -0.5546 | 0.16943 | -0.0346 | -3.2733
-18.5 | -0.5569 | 0.15986 | -0.0399 | -3.4837
-18 | -0.5535 | 0.15168 | -0.0445 | -3.6491
-17.5 | -0.5594 | 0.14185 | -0.0501 | -3.9436
-17 | -0.5624 | 0.13141 | -0.0573 | -4.2797
-16.5 | -0.5692 | 0.11956 | -0.0667 | -4.7608
-15.5 | -0.6539 | 0.08607 | -0.0949 | -7.5973
-15 | -0.9247 | 0.03591 | -0.1579 | -25.7505
-14.5 | -0.9779 | 0.01713 | -0.1832 | -57.087
-14 | -0.9218 | 0.01502 | -0.1845 | -61.3715
-13.5 | -0.8618 | 0.01351 | -0.1849 | -63.7898
-13 | -0.8004 | 0.01204 | -0.1854 | -66.4784
-12.5 | -0.7372 | 0.01097 | -0.1856 | -67.2015
-12 | -0.6734 | 0.01016 | -0.1855 | -66.2795
-11.5 | -0.6094 | 0.00952 | -0.1854 | -64.0126
-11 | -0.5451 | 0.00882 | -0.1854 | -61.8027
-10.5 | -0.481 | 0.00823 | -0.1854 | -58.4447
-10 | -0.417 | 0.0078 | -0.1854 | -53.4615
-9.5 | -0.353 | 0.00738 | -0.1854 | -47.832
-9 | -0.2891 | 0.00696 | -0.1855 | -41.5374
-8.5 | -0.2256 | 0.00669 | -0.1855 | -33.722
-8 | -0.1621 | 0.00636 | -0.1857 | -25.4874
-7.5 | -0.0988 | 0.00612 | -0.1858 | -16.1438
-7 | -0.0356 | 0.00587 | -0.186 | -6.0647
-6.5 | 0.0272 | 0.0057 | -0.1862 | 4.7719
-6 | 0.0899 | 0.00553 | -0.1864 | 16.2568
-5.5 | 0.1526 | 0.00536 | -0.1867 | 28.4701
-5 | 0.215 | 0.00523 | -0.1869 | 41.109
-4.5 | 0.2772 | 0.00513 | -0.1872 | 54.0351
-4 | 0.3392 | 0.00505 | -0.1875 | 67.1683
-3.5 | 0.401 | 0.00499 | -0.1878 | 80.3607
-3 | 0.4626 | 0.00494 | -0.1881 | 93.6437
-2.5 | 0.5241 | 0.00491 | -0.1883 | 106.7413
-2 | 0.5854 | 0.0049 | -0.1886 | 119.4694
-1.5 | 0.6465 | 0.00492 | -0.1889 | 131.4024
-1 | 0.7074 | 0.00494 | -0.1891 | 143.1984
-0.5 | 0.7681 | 0.00499 | -0.1893 | 153.9279
0 | 0.8285 | 0.00506 | -0.1895 | 163.7352
0.5 | 0.8888 | 0.00515 | -0.1896 | 172.5825
1 | 0.9486 | 0.00528 | -0.1897 | 179.6591
1.5 | 1.0078 | 0.00546 | -0.1897 | 184.5788
2 | 1.067 | 0.00563 | -0.1896 | 189.5204
2.5 | 1.1251 | 0.0059 | -0.1894 | 190.6949
3 | 1.1827 | 0.0062 | -0.189 | 190.7581
3.5 | 1.2395 | 0.00656 | -0.1885 | 188.9482
4 | 1.2956 | 0.00696 | -0.1879 | 186.1494
4.5 | 1.3506 | 0.00742 | -0.187 | 182.0216
5 | 1.4042 | 0.00798 | -0.1859 | 175.9649
5.5 | 1.4574 | 0.00854 | -0.1847 | 170.6557
6 | 1.5093 | 0.00915 | -0.1833 | 164.9508
6.5 | 1.56 | 0.0098 | -0.1816 | 159.1837
7 | 1.6102 | 0.01043 | -0.1798 | 154.3816
7.5 | 1.6598 | 0.01103 | -0.1779 | 150.4805
8 | 1.7062 | 0.01137 | -0.1754 | 150.0616
8.5 | 1.7517 | 0.01206 | -0.1726 | 145.2488
9 | 1.7912 | 0.01277 | -0.1686 | 140.2662
9.5 | 1.8214 | 0.01355 | -0.1631 | 134.4207
10 | 1.8529 | 0.01448 | -0.158 | 127.9627
10.5 | 1.8838 | 0.01559 | -0.1532 | 120.8339
11 | 1.9146 | 0.01683 | -0.1486 | 113.7611
11.5 | 1.9453 | 0.01821 | -0.1442 | 106.8259
12 | 1.9718 | 0.01993 | -0.1396 | 98.9363
12.5 | 1.9995 | 0.02173 | -0.1354 | 92.0156
13 | 2.0232 | 0.02396 | -0.1311 | 84.4407
13.5 | 2.0472 | 0.02632 | -0.1272 | 77.7812
14 | 2.0667 | 0.02919 | -0.1232 | 70.8016
14.5 | 2.0856 | 0.03234 | -0.1197 | 64.4898
15 | 2.1032 | 0.03583 | -0.1164 | 58.6994
15.5 | 2.1184 | 0.03977 | -0.1135 | 53.2663
16 | 2.1274 | 0.0446 | -0.1109 | 47.6996
16.5 | 2.1391 | 0.0494 | -0.1087 | 43.3016
17 | 2.1467 | 0.05495 | -0.1071 | 39.0664
17.5 | 2.1501 | 0.06122 | -0.1059 | 35.1209
18 | 2.15 | 0.06824 | -0.1053 | 31.5064
18.5 | 2.1437 | 0.07634 | -0.1054 | 28.081
19 | 2.1388 | 0.08458 | -0.106 | 25.2873
19.5 | 2.1332 | 0.09307 | -0.1072 | 22.9204
20 | 2.1217 | 0.10267 | -0.1092 | 20.6652

## 111. Re 10M Mach 0.50 (1)
BIGFOIL.COM POLAR EXPORT
Joukowsky 12.00% thick 6.00% camber
Joukowsky 12.00% thick 6.00% camber |  |  |  | Cl Max: | 1.824 | at alpha= | 8 | deg
JavaFoil+Calcfoil stall+Eppler ext transition |  |  |  | L/D Max: | 149.393 | at alpha= | 4 | deg
Re: | 10000000 |  |  | Cd Min: | 0.0037 | at alpha= | -6 | deg
Mach: | 0.5 |  |  | Cl=0 at alpha= | -6.9919 | deg
|  |  |  | @ Cl=0.1, Cd= | 0.0063171
|  |  |  | @ Cl=0.4, Cd= | 0.0040229
|  |  |  | @ Cl=0.6, Cd= | 0.0044141
alpha (deg) | Cl | Cd | Cm | Cl/Cd
-20 | -0.763 | 0.15288 | -0.117 | -4.989
-19.5 | -0.735 | 0.13956 | -0.119 | -5.265
-19 | -0.709 | 0.1227 | -0.125 | -5.78
-18.5 | -0.673 | 0.13228 | -0.116 | -5.087
-18 | -0.643 | 0.1243 | -0.115 | -5.175
-17.5 | -0.617 | 0.11157 | -0.122 | -5.531
-17 | -0.586 | 0.11269 | -0.12 | -5.202
-16.5 | -0.554 | 0.11119 | -0.115 | -4.983
-16 | -0.528 | 0.09877 | -0.123 | -5.346
-15.5 | -0.494 | 0.10736 | -0.112 | -4.6
-15 | -0.466 | 0.09783 | -0.115 | -4.76
-14.5 | -0.44 | 0.08562 | -0.124 | -5.136
-14 | -0.405 | 0.09591 | -0.107 | -4.219
-13.5 | -0.379 | 0.0826 | -0.119 | -4.583
-13 | -0.353 | 0.07105 | -0.129 | -4.966
-12.5 | -0.319 | 0.07782 | -0.115 | -4.096
-12 | -0.293 | 0.06657 | -0.127 | -4.398
-11.5 | -0.26 | 0.07117 | -0.114 | -3.656
-11 | -0.234 | 0.05934 | -0.129 | -3.949
-10.5 | -0.202 | 0.06412 | -0.115 | -3.154
-10 | -0.173 | 0.06336 | -0.111 | -2.727
-9.5 | -0.146 | 0.05359 | -0.125 | -2.716
-9 | -0.116 | 0.05093 | -0.125 | -2.287
-8.5 | -0.136 | 0.04176 | -0.138 | -3.253
-8 | -0.103 | 0.03135 | -0.152 | -3.301
-7.5 | -0.057 | 0.02271 | -0.164 | -2.496
-7 | -0.001 | 0.01575 | -0.174 | -0.094
-6.5 | 0.061 | 0.00941 | -0.186 | 6.482
-6 | 0.133 | 0.0037 | -0.198 | 35.875
-5.5 | 0.202 | 0.00385 | -0.198 | 52.495
-5 | 0.272 | 0.0039 | -0.198 | 69.586
-4.5 | 0.342 | 0.00394 | -0.198 | 86.824
-4 | 0.412 | 0.00404 | -0.199 | 101.898
-3.5 | 0.482 | 0.00421 | -0.199 | 114.679
-3 | 0.553 | 0.0043 | -0.199 | 128.476
-2.5 | 0.623 | 0.00447 | -0.199 | 139.18
-2 | 0.694 | 0.00478 | -0.199 | 145.317
-1.5 | 0.763 | 0.00514 | -0.199 | 148.666
-1 | 0.83 | 0.00556 | -0.199 | 149.221
-0.5 | 0.898 | 0.00604 | -0.199 | 148.588
0 | 0.966 | 0.00736 | -0.199 | 131.309
0.5 | 1.034 | 0.00789 | -0.199 | 131.161
1 | 1.102 | 0.00848 | -0.199 | 129.979
1.5 | 1.17 | 0.00924 | -0.199 | 126.645
2 | 1.236 | 0.00955 | -0.199 | 129.522
2.5 | 1.302 | 0.00978 | -0.199 | 133.15
3 | 1.368 | 0.00995 | -0.199 | 137.542
3.5 | 1.433 | 0.0098 | -0.199 | 146.147
4 | 1.496 | 0.01001 | -0.198 | 149.393
4.5 | 1.557 | 0.01137 | -0.198 | 136.957
5 | 1.615 | 0.01228 | -0.198 | 131.454
5.5 | 1.668 | 0.01334 | -0.197 | 125.07
6 | 1.717 | 0.01456 | -0.197 | 117.97
6.5 | 1.76 | 0.01574 | -0.197 | 111.868
7 | 1.795 | 0.01705 | -0.196 | 105.261
7.5 | 1.818 | 0.0184 | -0.195 | 98.814
8 | 1.824 | 0.0199 | -0.195 | 91.67
8.5 | 1.804 | 0.02127 | -0.194 | 84.819
9 | 1.733 | 0.02345 | -0.193 | 73.91
9.5 | 1.528 | 0.02661 | -0.192 | 57.409
10 | 1.092 | 0.03077 | -0.19 | 35.496
10.5 | 1.121 | 0.03144 | -0.19 | 35.657
11 | 1.147 | 0.03347 | -0.189 | 34.261
11.5 | 1.172 | 0.03579 | -0.188 | 32.731
12 | 1.197 | 0.03783 | -0.187 | 31.634
12.5 | 1.224 | 0.03907 | -0.186 | 31.326
13 | 1.251 | 0.04018 | -0.186 | 31.13

## 112. Re 10M Mach 0.50 (2)
BIGFOIL.COM POLAR EXPORT
Joukowsky 12.00% thick 6.00% camber
Joukowsky 12.00% thick 6.00% camber |  |  |  | Cl Max: | 2.074 | at alpha= | 12.5 | deg
XFOIL ncrit=9 |  |  |  | L/D Max: | 882.041 | at alpha= | -0.5 | deg
Re: | 10000000 |  |  | Cd Min: | 0.11503 | at alpha= | 15 | deg
Mach: | 0.5 |  |  | Cl=0 at alpha= | -6.4294 | deg
|  |  |  | @ Cl=0.1, Cd= | 0.0012441
|  |  |  | @ Cl=0.4, Cd= | 0.0010663
|  |  |  | @ Cl=0.6, Cd= | 0.0010052
alpha (deg) | Cl | Cd | Cm | Cl/Cd
-14 | -0.1835 | 0.10511 | -0.1021 | -1.7458
-13.5 | -0.1832 | 0.09609 | -0.1081 | -1.9065
-13 | -0.1855 | 0.08683 | -0.1139 | -2.1364
-12.5 | -0.1909 | 0.07742 | -0.1196 | -2.4658
-12 | -0.2085 | 0.06674 | -0.1262 | -3.1241
-11.5 | -0.2289 | 0.05636 | -0.1327 | -4.0614
-11 | -0.2538 | 0.04626 | -0.139 | -5.4864
-10.5 | -0.2851 | 0.03645 | -0.1458 | -7.8217
-10 | -0.3225 | 0.0278 | -0.1517 | -11.6007
-9.5 | -0.3645 | 0.02066 | -0.1562 | -17.6428
-9 | -0.3847 | 0.01102 | -0.1754 | -34.9093
-8.5 | -0.3426 | 0.00272 | -0.2075 | -125.9559
-8 | -0.2564 | 0.00182 | -0.2109 | -140.8791
-7.5 | -0.1721 | 0.00158 | -0.2103 | -108.9241
-7 | -0.0905 | 0.00144 | -0.2094 | -62.8472
-6.5 | -0.011 | 0.00135 | -0.2086 | -8.1481
-6 | 0.0669 | 0.00127 | -0.208 | 52.6772
-5.5 | 0.1436 | 0.00121 | -0.2075 | 118.6777
-5 | 0.219 | 0.00116 | -0.2072 | 188.7931
-4.5 | 0.2934 | 0.00112 | -0.2071 | 261.9643
-4 | 0.3669 | 0.00108 | -0.207 | 339.7222
-3.5 | 0.4395 | 0.00105 | -0.207 | 418.5714
-3 | 0.5116 | 0.00103 | -0.2071 | 496.699
-2.5 | 0.5831 | 0.00101 | -0.2072 | 577.3267
-2 | 0.654 | 0.00099 | -0.2073 | 660.6061
-1.5 | 0.7245 | 0.00099 | -0.2074 | 731.8182
-1 | 0.7948 | 0.00098 | -0.2076 | 811.0204
-0.5 | 0.8644 | 0.00098 | -0.2076 | 882.0408
0 | 0.9457 | 0.00535 | -0.2118 | 176.7664
0.5 | 1.0153 | 0.00549 | -0.2117 | 184.9362
1 | 1.0849 | 0.00564 | -0.2115 | 192.3582
1.5 | 1.1543 | 0.00582 | -0.2112 | 198.3333
2 | 1.2226 | 0.00607 | -0.2106 | 201.4168
2.5 | 1.2907 | 0.00634 | -0.2099 | 203.5804
4 | 1.4853 | 0.00769 | -0.205 | 193.1469
4.5 | 1.5459 | 0.00832 | -0.2023 | 185.8053
5 | 1.6009 | 0.00912 | -0.1985 | 175.5373
5.5 | 1.6525 | 0.00995 | -0.1939 | 166.0804
6 | 1.6855 | 0.01091 | -0.1859 | 154.4913
6.5 | 1.7195 | 0.0121 | -0.1785 | 142.1074
7 | 1.7544 | 0.0135 | -0.1716 | 129.9556
7.5 | 1.7898 | 0.01511 | -0.165 | 118.4514
8 | 1.8252 | 0.01698 | -0.1588 | 107.4912
9 | 1.8952 | 0.02116 | -0.147 | 89.5652
9.5 | 1.9296 | 0.02386 | -0.1414 | 80.8718
10 | 1.9616 | 0.02699 | -0.1359 | 72.6788
10.5 | 1.9919 | 0.03055 | -0.1307 | 65.2013
11 | 2.0221 | 0.03443 | -0.1258 | 58.7308
11.5 | 2.0469 | 0.03908 | -0.1212 | 52.3772
12 | 2.0665 | 0.04452 | -0.1168 | 46.4173
12.5 | 2.074 | 0.05148 | -0.113 | 40.2875
13 | 2.0626 | 0.06075 | -0.1103 | 33.9523
13.5 | 2.0356 | 0.07225 | -0.1096 | 28.1744
14 | 1.9996 | 0.08547 | -0.111 | 23.3953
14.5 | 1.9598 | 0.09986 | -0.1143 | 19.6255
15 | 1.9188 | 0.11503 | -0.1194 | 16.6809

## 113. Re 12M Mach 0.00 (1)
BIGFOIL.COM POLAR EXPORT
Joukowsky 12.00% thick 6.00% camber
Joukowsky 12.00% thick 6.00% camber |  |  |  | Cl Max: | 1.92 | at alpha= | 12.5 | deg
JavaFoil+Calcfoil stall+Eppler ext transition |  |  |  | L/D Max: | 147.473 | at alpha= | 7 | deg
Re: | 12000000 |  |  | Cd Min: | 0.00341 | at alpha= | -7.5 | deg
Mach: | 0 |  |  | Cl=0 at alpha= | -6.9915 | deg
|  |  |  | @ Cl=0.1, Cd= | 0.0036156
|  |  |  | @ Cl=0.4, Cd= | 0.0039475
|  |  |  | @ Cl=0.6, Cd= | 0.0046157
alpha (deg) | Cl | Cd | Cm | Cl/Cd
-20 | -0.627 | 0.14331 | -0.103 | -4.376
-19.5 | -0.633 | 0.13562 | -0.104 | -4.667
-19 | -0.636 | 0.12882 | -0.105 | -4.937
-18.5 | -0.638 | 0.12116 | -0.107 | -5.264
-18 | -0.637 | 0.11456 | -0.108 | -5.563
-17.5 | -0.635 | 0.108 | -0.109 | -5.879
-17 | -0.63 | 0.10164 | -0.111 | -6.203
-16.5 | -0.624 | 0.09511 | -0.112 | -6.558
-16 | -0.615 | 0.0886 | -0.114 | -6.939
-15.5 | -0.604 | 0.08188 | -0.116 | -7.371
-15 | -0.589 | 0.07637 | -0.118 | -7.712
-14.5 | -0.573 | 0.06963 | -0.121 | -8.225
-14 | -0.553 | 0.06364 | -0.123 | -8.694
-13.5 | -0.531 | 0.05756 | -0.126 | -9.233
-13 | -0.508 | 0.0507 | -0.13 | -10.011
-12.5 | -0.48 | 0.04492 | -0.133 | -10.69
-12 | -0.45 | 0.03919 | -0.136 | -11.491
-11.5 | -0.418 | 0.03382 | -0.139 | -12.346
-11 | -0.383 | 0.02795 | -0.143 | -13.695
-10.5 | -0.345 | 0.02231 | -0.148 | -15.484
-10 | -0.306 | 0.0169 | -0.152 | -18.109
-9.5 | -0.266 | 0.01116 | -0.159 | -23.79
-9 | -0.229 | 0.00347 | -0.171 | -66.005
-8.5 | -0.174 | 0.00344 | -0.171 | -50.502
-8 | -0.117 | 0.00349 | -0.171 | -33.694
-7.5 | -0.06 | 0.00341 | -0.171 | -17.589
-7 | -0.001 | 0.00354 | -0.171 | -0.417
-6.5 | 0.058 | 0.00358 | -0.171 | 16.08
-6 | 0.117 | 0.00363 | -0.172 | 32.258
-5.5 | 0.177 | 0.00366 | -0.172 | 48.421
-5 | 0.237 | 0.00377 | -0.172 | 62.952
-4.5 | 0.298 | 0.00385 | -0.172 | 77.283
-4 | 0.358 | 0.00392 | -0.172 | 91.395
-3.5 | 0.419 | 0.00396 | -0.172 | 105.764
-3 | 0.479 | 0.00419 | -0.172 | 114.274
-2.5 | 0.54 | 0.00436 | -0.172 | 123.931
-2 | 0.601 | 0.00462 | -0.172 | 130.14
-1.5 | 0.661 | 0.00495 | -0.172 | 133.51
-1 | 0.719 | 0.00525 | -0.172 | 136.999
-0.5 | 0.779 | 0.00566 | -0.172 | 137.495
0 | 0.838 | 0.00607 | -0.172 | 138.078
0.5 | 0.898 | 0.00698 | -0.172 | 128.652
1 | 0.957 | 0.00737 | -0.172 | 129.752
1.5 | 1.016 | 0.00785 | -0.172 | 129.431
2 | 1.074 | 0.00836 | -0.172 | 128.486
2.5 | 1.133 | 0.00894 | -0.172 | 126.679
3 | 1.191 | 0.00896 | -0.172 | 132.809
3.5 | 1.248 | 0.00947 | -0.172 | 131.796
4 | 1.305 | 0.00918 | -0.172 | 142.18
4.5 | 1.362 | 0.00971 | -0.172 | 140.274
5 | 1.417 | 0.01031 | -0.172 | 137.425
5.5 | 1.471 | 0.01029 | -0.172 | 142.963
6 | 1.523 | 0.01038 | -0.172 | 146.687
6.5 | 1.573 | 0.01106 | -0.172 | 142.228
7 | 1.621 | 0.01099 | -0.172 | 147.473
7.5 | 1.666 | 0.01235 | -0.171 | 134.975
8 | 1.709 | 0.01296 | -0.171 | 131.887
8.5 | 1.749 | 0.01357 | -0.171 | 128.905
9 | 1.785 | 0.01416 | -0.171 | 126.044
9.5 | 1.818 | 0.01442 | -0.17 | 126.043
10 | 1.847 | 0.01515 | -0.17 | 121.922
10.5 | 1.87 | 0.0159 | -0.169 | 117.62
11 | 1.89 | 0.01667 | -0.169 | 113.341
11.5 | 1.905 | 0.01755 | -0.169 | 108.542
12 | 1.915 | 0.01844 | -0.168 | 103.846
12.5 | 1.92 | 0.01941 | -0.168 | 98.928
13 | 1.919 | 0.02047 | -0.167 | 93.752
13.5 | 1.912 | 0.02163 | -0.167 | 88.396
14 | 1.901 | 0.02286 | -0.166 | 83.157
14.5 | 1.885 | 0.02422 | -0.165 | 77.843
15 | 1.865 | 0.02563 | -0.165 | 72.77
15.5 | 1.841 | 0.0273 | -0.164 | 67.426
16 | 1.812 | 0.02908 | -0.163 | 62.319
16.5 | 1.778 | 0.0311 | -0.162 | 57.151
17 | 1.739 | 0.03341 | -0.162 | 52.052
17.5 | 1.698 | 0.03592 | -0.161 | 47.282

## 114. Re 12M Mach 0.00 (2)
BIGFOIL.COM POLAR EXPORT
Joukowsky 12.00% thick 6.00% camber
Joukowsky 12.00% thick 6.00% camber |  |  |  | Cl Max: | 2.2097 | at alpha= | 19.5 | deg
XFOIL ncrit=9 |  |  |  | L/D Max: | 187.539 | at alpha= | 2.5 | deg
Re: | 12000000 |  |  | Cd Min: | 0.15646 | at alpha= | -20 | deg
Mach: | 0 |  |  | Cl=0 at alpha= | -6.7884 | deg
|  |  |  | @ Cl=0.1, Cd= | 0.0052566
|  |  |  | @ Cl=0.4, Cd= | 0.0048225
|  |  |  | @ Cl=0.6, Cd= | 0.0047759
alpha (deg) | Cl | Cd | Cm | Cl/Cd
-20 | -0.6685 | 0.15646 | -0.0356 | -4.2727
-19.5 | -0.6887 | 0.14421 | -0.0427 | -4.7757
-19 | -0.7383 | 0.12644 | -0.0538 | -5.8391
-18 | -1.2471 | 0.0194 | -0.1651 | -64.2835
-17.5 | -1.2087 | 0.01715 | -0.167 | -70.4781
-17 | -1.1624 | 0.01571 | -0.168 | -73.9911
-16.5 | -1.1123 | 0.01458 | -0.1688 | -76.2894
-16 | -1.0602 | 0.01363 | -0.1695 | -77.7843
-15.5 | -1.0069 | 0.01281 | -0.1701 | -78.6027
-15 | -0.9527 | 0.01198 | -0.1708 | -79.5242
-14.5 | -0.8976 | 0.01114 | -0.1715 | -80.5745
-14 | -0.8419 | 0.01042 | -0.1721 | -80.7965
-13.5 | -0.7853 | 0.00982 | -0.1727 | -79.9695
-13 | -0.7282 | 0.00931 | -0.1733 | -78.217
-12.5 | -0.6707 | 0.00889 | -0.1737 | -75.4443
-12 | -0.6129 | 0.0084 | -0.1743 | -72.9643
-11.5 | -0.5548 | 0.00793 | -0.1748 | -69.9622
-11 | -0.4966 | 0.00757 | -0.1753 | -65.6011
-10.5 | -0.4381 | 0.00727 | -0.1758 | -60.2613
-10 | -0.3793 | 0.00693 | -0.1763 | -54.733
-9.5 | -0.3205 | 0.00662 | -0.1768 | -48.4139
-9 | -0.2617 | 0.0064 | -0.1772 | -40.8906
-8.5 | -0.2025 | 0.00612 | -0.1777 | -33.0882
-8 | -0.1434 | 0.00592 | -0.1781 | -24.223
-7.5 | -0.0843 | 0.00573 | -0.1785 | -14.712
-7 | -0.0251 | 0.00557 | -0.1789 | -4.5063
-6.5 | 0.0342 | 0.00539 | -0.1794 | 6.3451
-6 | 0.0934 | 0.00527 | -0.1798 | 17.723
-5.5 | 0.1526 | 0.00515 | -0.1802 | 29.6311
-5 | 0.2117 | 0.00505 | -0.1806 | 41.9208
-4.5 | 0.2708 | 0.00496 | -0.1809 | 54.5968
-4 | 0.3299 | 0.00489 | -0.1813 | 67.4642
-3.5 | 0.389 | 0.00483 | -0.1817 | 80.5383
-3 | 0.4479 | 0.00479 | -0.182 | 93.5073
-2.5 | 0.5067 | 0.00477 | -0.1823 | 106.2264
-2 | 0.5654 | 0.00477 | -0.1826 | 118.5325
-1.5 | 0.6239 | 0.00478 | -0.1829 | 130.523
-1 | 0.6821 | 0.00483 | -0.1831 | 141.2215
-0.5 | 0.7402 | 0.00489 | -0.1834 | 151.3701
0 | 0.798 | 0.00496 | -0.1835 | 160.8871
0.5 | 0.8557 | 0.00505 | -0.1837 | 169.4455
1 | 0.913 | 0.00518 | -0.1838 | 176.2548
1.5 | 0.9697 | 0.00536 | -0.1838 | 180.9142
2 | 1.0262 | 0.00553 | -0.1839 | 185.5696
2.5 | 1.0821 | 0.00577 | -0.1838 | 187.539
3 | 1.1372 | 0.00607 | -0.1835 | 187.3476
3.5 | 1.1916 | 0.0064 | -0.1832 | 186.1875
4 | 1.2451 | 0.00681 | -0.1828 | 182.8341
4.5 | 1.298 | 0.00725 | -0.1822 | 179.0345
5 | 1.3505 | 0.0077 | -0.1816 | 175.3896
5.5 | 1.4022 | 0.00817 | -0.1809 | 171.6279
6 | 1.4532 | 0.00868 | -0.1801 | 167.4194
6.5 | 1.5036 | 0.0092 | -0.1792 | 163.4348
7 | 1.5532 | 0.00974 | -0.1782 | 159.4661
7.5 | 1.603 | 0.01021 | -0.1772 | 157.0029
8 | 1.6517 | 0.01071 | -0.1761 | 154.2204
8.5 | 1.6985 | 0.01092 | -0.1747 | 155.5403
9 | 1.7447 | 0.01149 | -0.1731 | 151.8451
9.5 | 1.7895 | 0.01208 | -0.1712 | 148.1374
10 | 1.8322 | 0.01271 | -0.1691 | 144.1542
10.5 | 1.871 | 0.01338 | -0.1662 | 139.8356
11 | 1.899 | 0.01404 | -0.1612 | 135.2564
11.5 | 1.9277 | 0.01483 | -0.1567 | 129.9865
12 | 1.9562 | 0.01579 | -0.1525 | 123.8885
12.5 | 1.9845 | 0.01686 | -0.1485 | 117.7046
13 | 2.0109 | 0.01811 | -0.1445 | 111.0381
13.5 | 2.0357 | 0.01956 | -0.1405 | 104.0746
14 | 2.061 | 0.02109 | -0.1369 | 97.724
14.5 | 2.083 | 0.02296 | -0.1332 | 90.723
15 | 2.1035 | 0.02505 | -0.1297 | 83.9721
15.5 | 2.1243 | 0.02724 | -0.1265 | 77.9846
16 | 2.1408 | 0.0299 | -0.1232 | 71.5987
16.5 | 2.1555 | 0.03291 | -0.1202 | 65.4968
17 | 2.1692 | 0.0362 | -0.1175 | 59.9227
17.5 | 2.1822 | 0.03974 | -0.1151 | 54.9119
18 | 2.194 | 0.0436 | -0.1131 | 50.3211
18.5 | 2.2031 | 0.04794 | -0.1113 | 45.9554
19 | 2.2065 | 0.05318 | -0.1099 | 41.4912
19.5 | 2.2097 | 0.05863 | -0.1088 | 37.6889
20 | 2.2082 | 0.06499 | -0.1083 | 33.9775

## 115. Re 12M Mach 0.10 (1)
BIGFOIL.COM POLAR EXPORT
Joukowsky 12.00% thick 6.00% camber
Joukowsky 12.00% thick 6.00% camber |  |  |  | Cl Max: | 1.914 | at alpha= | 12.5 | deg
JavaFoil+Calcfoil stall+Eppler ext transition |  |  |  | L/D Max: | 154.211 | at alpha= | 7 | deg
Re: | 12000000 |  |  | Cd Min: | 0.00341 | at alpha= | -7.5 | deg
Mach: | 0.1 |  |  | Cl=0 at alpha= | -6.9915 | deg
|  |  |  | @ Cl=0.1, Cd= | 0.003622
|  |  |  | @ Cl=0.4, Cd= | 0.0039462
|  |  |  | @ Cl=0.6, Cd= | 0.0046032
alpha (deg) | Cl | Cd | Cm | Cl/Cd
-20 | -0.589 | 0.14774 | -0.101 | -3.987
-19.5 | -0.598 | 0.13972 | -0.102 | -4.279
-19 | -0.604 | 0.1319 | -0.104 | -4.58
-18.5 | -0.609 | 0.12411 | -0.105 | -4.907
-18 | -0.611 | 0.11739 | -0.107 | -5.208
-17.5 | -0.612 | 0.11026 | -0.108 | -5.551
-17 | -0.61 | 0.10408 | -0.11 | -5.862
-16.5 | -0.606 | 0.09751 | -0.111 | -6.215
-16 | -0.599 | 0.09138 | -0.113 | -6.556
-15.5 | -0.59 | 0.08489 | -0.115 | -6.949
-15 | -0.578 | 0.07838 | -0.117 | -7.374
-14.5 | -0.563 | 0.072 | -0.12 | -7.823
-14 | -0.546 | 0.06591 | -0.122 | -8.277
-13.5 | -0.525 | 0.05932 | -0.125 | -8.858
-13 | -0.503 | 0.05272 | -0.129 | -9.532
-12.5 | -0.476 | 0.04704 | -0.132 | -10.12
-12 | -0.448 | 0.04071 | -0.135 | -10.993
-11.5 | -0.415 | 0.03528 | -0.139 | -11.777
-11 | -0.381 | 0.0293 | -0.143 | -13.006
-10.5 | -0.344 | 0.02359 | -0.147 | -14.589
-10 | -0.305 | 0.0181 | -0.152 | -16.844
-9.5 | -0.264 | 0.01253 | -0.158 | -21.076
-9 | -0.23 | 0.00352 | -0.172 | -65.214
-8.5 | -0.174 | 0.00345 | -0.172 | -50.501
-8 | -0.118 | 0.00349 | -0.172 | -33.773
-7.5 | -0.06 | 0.00341 | -0.172 | -17.625
-7 | -0.001 | 0.00355 | -0.172 | -0.419
-6.5 | 0.058 | 0.00358 | -0.172 | 16.147
-6 | 0.118 | 0.00364 | -0.172 | 32.359
-5.5 | 0.178 | 0.00366 | -0.172 | 48.625
-5 | 0.239 | 0.00378 | -0.173 | 63.134
-4.5 | 0.299 | 0.00386 | -0.173 | 77.619
-4 | 0.36 | 0.00392 | -0.173 | 91.784
-3.5 | 0.421 | 0.00396 | -0.173 | 106.203
-3 | 0.482 | 0.0042 | -0.173 | 114.807
-2.5 | 0.542 | 0.00436 | -0.173 | 124.466
-2 | 0.604 | 0.00462 | -0.173 | 130.711
-1.5 | 0.664 | 0.00496 | -0.173 | 134.022
-1 | 0.723 | 0.00526 | -0.173 | 137.467
-0.5 | 0.783 | 0.00568 | -0.173 | 137.928
0 | 0.842 | 0.00608 | -0.173 | 138.456
0.5 | 0.902 | 0.00701 | -0.173 | 128.596
1 | 0.961 | 0.0074 | -0.173 | 129.926
1.5 | 1.021 | 0.00788 | -0.173 | 129.563
2 | 1.08 | 0.00841 | -0.173 | 128.382
2.5 | 1.138 | 0.00899 | -0.173 | 126.693
3 | 1.196 | 0.00901 | -0.173 | 132.843
3.5 | 1.254 | 0.00952 | -0.173 | 131.804
4 | 1.312 | 0.00923 | -0.173 | 142.197
4.5 | 1.368 | 0.00978 | -0.173 | 139.909
5 | 1.424 | 0.01038 | -0.173 | 137.16
5.5 | 1.477 | 0.01039 | -0.173 | 142.219
6 | 1.53 | 0.01048 | -0.173 | 145.994
6.5 | 1.58 | 0.01053 | -0.173 | 150.091
7 | 1.628 | 0.01056 | -0.172 | 154.211
7.5 | 1.673 | 0.01249 | -0.172 | 134.001
8 | 1.716 | 0.01311 | -0.172 | 130.846
8.5 | 1.755 | 0.01372 | -0.172 | 127.913
9 | 1.791 | 0.01434 | -0.171 | 124.905
9.5 | 1.822 | 0.01462 | -0.171 | 124.63
10 | 1.85 | 0.01535 | -0.171 | 120.517
10.5 | 1.873 | 0.01615 | -0.17 | 115.928
11 | 1.89 | 0.01695 | -0.17 | 111.521
11.5 | 1.904 | 0.01783 | -0.169 | 106.741
12 | 1.912 | 0.0188 | -0.169 | 101.7
12.5 | 1.914 | 0.01981 | -0.168 | 96.62
13 | 1.91 | 0.02088 | -0.168 | 91.465
13.5 | 1.9 | 0.0221 | -0.167 | 85.98
14 | 1.885 | 0.02339 | -0.167 | 80.589
14.5 | 1.865 | 0.02484 | -0.166 | 75.087
15 | 1.841 | 0.02642 | -0.165 | 69.668
15.5 | 1.812 | 0.0281 | -0.165 | 64.471
16 | 1.778 | 0.03006 | -0.164 | 59.148
16.5 | 1.738 | 0.03221 | -0.163 | 53.972
17 | 1.695 | 0.03472 | -0.162 | 48.81
17.5 | 1.648 | 0.03739 | -0.161 | 44.075

## 116. Re 12M Mach 0.10 (2)
BIGFOIL.COM POLAR EXPORT
Joukowsky 12.00% thick 6.00% camber
Joukowsky 12.00% thick 6.00% camber |  |  |  | Cl Max: | 1.6615 | at alpha= | 8 | deg
XFOIL ncrit=9 |  |  |  | L/D Max: | 188.356 | at alpha= | 2.5 | deg
Re: | 12000000 |  |  | Cd Min: | 0.16391 | at alpha= | -20 | deg
Mach: | 0.1 |  |  | Cl=0 at alpha= | -6.778 | deg
|  |  |  | @ Cl=0.1, Cd= | 0.0052748
|  |  |  | @ Cl=0.4, Cd= | 0.0048339
|  |  |  | @ Cl=0.6, Cd= | 0.0047807
alpha (deg) | Cl | Cd | Cm | Cl/Cd
-20 | -0.6396 | 0.16391 | -0.0323 | -3.9021
-19.5 | -0.6548 | 0.15199 | -0.0393 | -4.3082
-19 | -0.6737 | 0.13998 | -0.0464 | -4.8128
-18.5 | -0.7233 | 0.12256 | -0.0573 | -5.9016
-18 | -0.8308 | 0.097 | -0.0749 | -8.5649
-17.5 | -1.2146 | 0.01966 | -0.1679 | -61.7803
-17 | -1.1754 | 0.01716 | -0.1701 | -68.4965
-16.5 | -1.1274 | 0.01558 | -0.1712 | -72.362
-16 | -1.0756 | 0.01438 | -0.172 | -74.7983
-15.5 | -1.022 | 0.0134 | -0.1725 | -76.2687
-15 | -0.9668 | 0.01255 | -0.1731 | -77.0359
-14.5 | -0.9108 | 0.01167 | -0.1736 | -78.0463
-14 | -0.8543 | 0.01085 | -0.1742 | -78.7373
-13.5 | -0.797 | 0.01012 | -0.1747 | -78.7549
-13 | -0.7389 | 0.00954 | -0.1752 | -77.4528
-12.5 | -0.6805 | 0.00907 | -0.1756 | -75.0276
-12 | -0.6217 | 0.00861 | -0.176 | -72.2067
-11.5 | -0.5627 | 0.0081 | -0.1764 | -69.4691
-11 | -0.5037 | 0.00768 | -0.1769 | -65.5859
-10.5 | -0.4443 | 0.00735 | -0.1772 | -60.449
-10 | -0.3848 | 0.00703 | -0.1777 | -54.7368
-9.5 | -0.3252 | 0.00669 | -0.1781 | -48.6099
-9 | -0.2656 | 0.00645 | -0.1785 | -41.1783
-8.5 | -0.2058 | 0.00618 | -0.1789 | -33.301
-8 | -0.1461 | 0.00595 | -0.1793 | -24.5546
-7.5 | -0.0863 | 0.00577 | -0.1797 | -14.9567
-7 | -0.0266 | 0.00559 | -0.18 | -4.7585
-6.5 | 0.0333 | 0.00542 | -0.1804 | 6.1439
-6 | 0.093 | 0.00529 | -0.1808 | 17.5803
-5.5 | 0.1527 | 0.00516 | -0.1812 | 29.593
-5 | 0.2123 | 0.00506 | -0.1816 | 41.9565
-4 | 0.3314 | 0.0049 | -0.1823 | 67.6327
-3.5 | 0.3909 | 0.00484 | -0.1826 | 80.7645
-3 | 0.4503 | 0.0048 | -0.183 | 93.8125
-2.5 | 0.5095 | 0.00478 | -0.1833 | 106.59
-2 | 0.5685 | 0.00477 | -0.1836 | 119.1824
-1.5 | 0.6274 | 0.00479 | -0.1838 | 130.9812
-1 | 0.6861 | 0.00483 | -0.1841 | 142.0497
-0.5 | 0.7445 | 0.00489 | -0.1843 | 152.2495
0 | 0.8027 | 0.00497 | -0.1845 | 161.5091
0.5 | 0.8609 | 0.00506 | -0.1847 | 170.1383
1 | 0.9185 | 0.00518 | -0.1848 | 177.3166
1.5 | 0.9756 | 0.00537 | -0.1848 | 181.676
2 | 1.0325 | 0.00555 | -0.1848 | 186.036
2.5 | 1.0887 | 0.00578 | -0.1846 | 188.3564
3 | 1.1442 | 0.00608 | -0.1844 | 188.1908
3.5 | 1.199 | 0.00642 | -0.1841 | 186.7601
4 | 1.2529 | 0.00683 | -0.1836 | 183.4407
4.5 | 1.3061 | 0.00728 | -0.183 | 179.4093
5 | 1.3589 | 0.00773 | -0.1824 | 175.7956
5.5 | 1.4109 | 0.00822 | -0.1816 | 171.6423
6 | 1.4622 | 0.00873 | -0.1807 | 167.4914
6.5 | 1.5128 | 0.00926 | -0.1797 | 163.3693
7 | 1.5626 | 0.00981 | -0.1786 | 159.2864
7.5 | 1.6124 | 0.01031 | -0.1775 | 156.3919
8 | 1.6615 | 0.01081 | -0.1763 | 153.7003

## 117. Re 12M Mach 0.25 (1)
BIGFOIL.COM POLAR EXPORT
Joukowsky 12.00% thick 6.00% camber
Joukowsky 12.00% thick 6.00% camber |  |  |  | Cl Max: | 1.883 | at alpha= | 11 | deg
JavaFoil+Calcfoil stall+Eppler ext transition |  |  |  | L/D Max: | 153.257 | at alpha= | 6.5 | deg
Re: | 12000000 |  |  | Cd Min: | 0.00347 | at alpha= | -7 | deg
Mach: | 0.25 |  |  | Cl=0 at alpha= | -6.9836 | deg
|  |  |  | @ Cl=0.1, Cd= | 0.0036431
|  |  |  | @ Cl=0.4, Cd= | 0.0039745
|  |  |  | @ Cl=0.6, Cd= | 0.0045581
alpha (deg) | Cl | Cd | Cm | Cl/Cd
-19.5 | -0.268 | 0.17134 | -0.091 | -1.563
-19 | -0.309 | 0.16206 | -0.092 | -1.905
-18.5 | -0.345 | 0.15307 | -0.093 | -2.255
-18 | -0.377 | 0.14463 | -0.094 | -2.609
-17.5 | -0.406 | 0.13392 | -0.097 | -3.031
-17 | -0.431 | 0.12431 | -0.099 | -3.464
-16.5 | -0.451 | 0.11457 | -0.102 | -3.94
-16 | -0.467 | 0.10669 | -0.105 | -4.381
-15.5 | -0.479 | 0.09906 | -0.107 | -4.834
-15 | -0.485 | 0.09183 | -0.11 | -5.286
-14.5 | -0.487 | 0.08482 | -0.112 | -5.743
-14 | -0.484 | 0.07782 | -0.115 | -6.221
-13.5 | -0.476 | 0.07103 | -0.119 | -6.705
-13 | -0.463 | 0.06456 | -0.122 | -7.179
-12.5 | -0.446 | 0.05769 | -0.126 | -7.736
-12 | -0.425 | 0.05088 | -0.13 | -8.35
-11.5 | -0.399 | 0.04434 | -0.134 | -9
-11 | -0.369 | 0.03794 | -0.139 | -9.721
-10.5 | -0.335 | 0.0316 | -0.143 | -10.601
-10 | -0.298 | 0.02557 | -0.148 | -11.646
-9.5 | -0.258 | 0.01956 | -0.154 | -13.18
-9 | -0.215 | 0.01376 | -0.16 | -15.624
-8.5 | -0.177 | 0.00357 | -0.176 | -49.708
-8 | -0.12 | 0.0035 | -0.177 | -34.354
-7.5 | -0.061 | 0.00353 | -0.177 | -17.383
-7 | -0.002 | 0.00347 | -0.177 | -0.438
-6.5 | 0.059 | 0.00361 | -0.177 | 16.396
-6 | 0.121 | 0.00366 | -0.177 | 32.952
-5.5 | 0.183 | 0.00367 | -0.177 | 49.728
-5 | 0.245 | 0.00375 | -0.177 | 65.313
-4.5 | 0.307 | 0.00387 | -0.177 | 79.331
-4 | 0.37 | 0.00396 | -0.178 | 93.3
-3.5 | 0.432 | 0.00399 | -0.178 | 108.433
-3 | 0.495 | 0.00414 | -0.178 | 119.506
-2.5 | 0.557 | 0.00437 | -0.178 | 127.508
-2 | 0.621 | 0.00465 | -0.178 | 133.602
-1.5 | 0.683 | 0.00496 | -0.178 | 137.738
-1 | 0.743 | 0.00531 | -0.178 | 139.975
-0.5 | 0.804 | 0.00574 | -0.178 | 140.108
0 | 0.866 | 0.00617 | -0.178 | 140.261
0.5 | 0.927 | 0.00715 | -0.178 | 129.518
1 | 0.988 | 0.00759 | -0.178 | 130.045
1.5 | 1.048 | 0.0081 | -0.178 | 129.514
2 | 1.109 | 0.00865 | -0.178 | 128.225
2.5 | 1.169 | 0.0093 | -0.178 | 125.75
3 | 1.229 | 0.00931 | -0.178 | 132.017
3.5 | 1.288 | 0.00988 | -0.178 | 130.331
4 | 1.347 | 0.0096 | -0.178 | 140.221
4.5 | 1.404 | 0.01023 | -0.178 | 137.218
5 | 1.461 | 0.01026 | -0.178 | 142.295
5.5 | 1.515 | 0.01036 | -0.178 | 146.229
6 | 1.567 | 0.01053 | -0.177 | 148.9
6.5 | 1.617 | 0.01055 | -0.177 | 153.257
7 | 1.665 | 0.01256 | -0.177 | 132.598
7.5 | 1.709 | 0.01327 | -0.177 | 128.793
8 | 1.749 | 0.01395 | -0.176 | 125.387
8.5 | 1.786 | 0.01465 | -0.176 | 121.878
9 | 1.817 | 0.01538 | -0.176 | 118.144
9.5 | 1.843 | 0.0158 | -0.175 | 116.625
10 | 1.864 | 0.01668 | -0.175 | 111.732
10.5 | 1.877 | 0.01763 | -0.174 | 106.447
11 | 1.883 | 0.01866 | -0.174 | 100.922
11.5 | 1.882 | 0.01976 | -0.173 | 95.261
12 | 1.874 | 0.02096 | -0.173 | 89.4
12.5 | 1.857 | 0.02229 | -0.172 | 83.299
13 | 1.829 | 0.02377 | -0.171 | 76.961
13.5 | 1.793 | 0.02537 | -0.171 | 70.668
14 | 1.748 | 0.02728 | -0.17 | 64.061
14.5 | 1.694 | 0.02942 | -0.169 | 57.581
15 | 1.633 | 0.03187 | -0.168 | 51.228
15.5 | 1.563 | 0.03476 | -0.167 | 44.974
16 | 1.487 | 0.03829 | -0.166 | 38.824

## 118. Re 12M Mach 0.25 (2)
BIGFOIL.COM POLAR EXPORT
Joukowsky 12.00% thick 6.00% camber
Joukowsky 12.00% thick 6.00% camber |  |  |  | Cl Max: | 2.1738 | at alpha= | 18.5 | deg
XFOIL ncrit=9 |  |  |  | L/D Max: | 192.099 | at alpha= | 2.5 | deg
Re: | 12000000 |  |  | Cd Min: | 0.1857 | at alpha= | -20 | deg
Mach: | 0.25 |  |  | Cl=0 at alpha= | -6.7194 | deg
|  |  |  | @ Cl=0.1, Cd= | 0.0053587
|  |  |  | @ Cl=0.4, Cd= | 0.0049115
|  |  |  | @ Cl=0.6, Cd= | 0.0048223
alpha (deg) | Cl | Cd | Cm | Cl/Cd
-20 | -0.5695 | 0.1857 | -0.0247 | -3.0668
-19.5 | -0.558 | 0.17863 | -0.029 | -3.1238
-19 | -0.559 | 0.16857 | -0.0349 | -3.3161
-18.5 | -0.5653 | 0.15816 | -0.0407 | -3.5742
-18 | -0.5733 | 0.14766 | -0.0468 | -3.8826
-17.5 | -0.5795 | 0.13666 | -0.0543 | -4.2405
-17 | -0.5853 | 0.12488 | -0.0637 | -4.6869
-16.5 | -0.5998 | 0.11149 | -0.075 | -5.3799
-16 | -0.6442 | 0.09358 | -0.0912 | -6.8839
-15 | -1.038 | 0.01813 | -0.1833 | -57.2532
-14.5 | -0.9853 | 0.01555 | -0.1852 | -63.3633
-14 | -0.9263 | 0.0139 | -0.1857 | -66.6403
-13.5 | -0.8645 | 0.01266 | -0.1859 | -68.2859
-13 | -0.8015 | 0.01154 | -0.1859 | -69.4541
-12.5 | -0.7381 | 0.01049 | -0.186 | -70.3622
-12 | -0.6741 | 0.0097 | -0.186 | -69.4948
-11.5 | -0.6096 | 0.00907 | -0.1858 | -67.2106
-11 | -0.5452 | 0.00855 | -0.1857 | -63.7661
-10.5 | -0.4811 | 0.00797 | -0.1857 | -60.3639
-10 | -0.4168 | 0.0075 | -0.1857 | -55.5733
-9.5 | -0.3528 | 0.00716 | -0.1856 | -49.2737
-9 | -0.2889 | 0.00676 | -0.1857 | -42.7367
-8.5 | -0.2253 | 0.00647 | -0.1858 | -34.8223
-8 | -0.1617 | 0.00619 | -0.1859 | -26.1228
-7.5 | -0.0983 | 0.00594 | -0.186 | -16.5488
-7 | -0.0353 | 0.00574 | -0.1862 | -6.1498
-6.5 | 0.0276 | 0.00557 | -0.1864 | 4.9551
-6 | 0.0905 | 0.00538 | -0.1866 | 16.8216
-5.5 | 0.1531 | 0.00524 | -0.1869 | 29.2176
-5 | 0.2155 | 0.00513 | -0.1871 | 42.0078
-4.5 | 0.2776 | 0.00504 | -0.1874 | 55.0794
-3.5 | 0.4014 | 0.00491 | -0.1879 | 81.7515
-3 | 0.4632 | 0.00486 | -0.1882 | 95.3086
-2.5 | 0.5247 | 0.00483 | -0.1885 | 108.6335
-2 | 0.586 | 0.00482 | -0.1888 | 121.5768
-1.5 | 0.6471 | 0.00483 | -0.189 | 133.9752
-1 | 0.708 | 0.00487 | -0.1893 | 145.3799
-0.5 | 0.7686 | 0.00494 | -0.1894 | 155.587
0 | 0.829 | 0.00502 | -0.1896 | 165.1394
0.5 | 0.8893 | 0.00511 | -0.1898 | 174.0313
1 | 0.9491 | 0.00523 | -0.1898 | 181.4723
1.5 | 1.0083 | 0.00543 | -0.1898 | 185.6906
2 | 1.0674 | 0.00561 | -0.1897 | 190.2674
2.5 | 1.1257 | 0.00586 | -0.1895 | 192.099
3 | 1.1832 | 0.00617 | -0.1891 | 191.7666
3.5 | 1.2401 | 0.00653 | -0.1887 | 189.9081
4 | 1.296 | 0.00695 | -0.188 | 186.4748
4.5 | 1.3507 | 0.00744 | -0.1871 | 181.5457
5 | 1.4052 | 0.00794 | -0.1861 | 176.9773
6 | 1.5111 | 0.00907 | -0.1836 | 166.6042
6.5 | 1.5628 | 0.00966 | -0.1821 | 161.7805
7 | 1.6137 | 0.01025 | -0.1804 | 157.4341
7.5 | 1.6632 | 0.01088 | -0.1784 | 152.8676
8 | 1.713 | 0.01142 | -0.1765 | 150
8.5 | 1.7586 | 0.01178 | -0.1738 | 149.2869
9 | 1.8022 | 0.01247 | -0.1706 | 144.5229
9.5 | 1.833 | 0.01319 | -0.165 | 138.9689
10 | 1.8651 | 0.01402 | -0.1599 | 133.0314
10.5 | 1.8979 | 0.01499 | -0.1552 | 126.6111
11 | 1.9282 | 0.01618 | -0.1504 | 119.1718
11.5 | 1.9577 | 0.01755 | -0.1457 | 111.5499
12 | 1.9874 | 0.01904 | -0.1413 | 104.3803
12.5 | 2.0142 | 0.02084 | -0.1369 | 96.6507
13 | 2.0399 | 0.02284 | -0.1327 | 89.3126
13.5 | 2.0631 | 0.02518 | -0.1285 | 81.9341
14 | 2.0844 | 0.02785 | -0.1245 | 74.8438
14.5 | 2.1047 | 0.03077 | -0.1209 | 68.401
15 | 2.1223 | 0.03415 | -0.1174 | 62.1464
15.5 | 2.1355 | 0.03816 | -0.1142 | 55.9617
16 | 2.1504 | 0.04229 | -0.1115 | 50.8489
16.5 | 2.1617 | 0.04702 | -0.1092 | 45.9741
17 | 2.1695 | 0.05239 | -0.1073 | 41.4106
17.5 | 2.1712 | 0.05873 | -0.1058 | 36.9692
18 | 2.1727 | 0.06544 | -0.105 | 33.2014
18.5 | 2.1738 | 0.07244 | -0.1047 | 30.0083
19 | 2.1694 | 0.08046 | -0.105 | 26.9625
19.5 | 2.1629 | 0.08896 | -0.1059 | 24.3132
20 | 2.1522 | 0.09828 | -0.1076 | 21.8987

## 119. Re 12M Mach 0.50 (1)
BIGFOIL.COM POLAR EXPORT
Joukowsky 12.00% thick 6.00% camber
Joukowsky 12.00% thick 6.00% camber |  |  |  | Cl Max: | 1.826 | at alpha= | 8 | deg
JavaFoil+Calcfoil stall+Eppler ext transition |  |  |  | L/D Max: | 150.163 | at alpha= | 4 | deg
Re: | 12000000 |  |  | Cd Min: | 0.00367 | at alpha= | -6 | deg
Mach: | 0.5 |  |  | Cl=0 at alpha= | -6.9921 | deg
|  |  |  | @ Cl=0.1, Cd= | 0.0058778
|  |  |  | @ Cl=0.4, Cd= | 0.0040011
|  |  |  | @ Cl=0.6, Cd= | 0.0044009
alpha (deg) | Cl | Cd | Cm | Cl/Cd
-20 | -0.762 | 0.16793 | -0.115 | -4.538
-19.5 | -0.733 | 0.15467 | -0.117 | -4.74
-19 | -0.705 | 0.13757 | -0.119 | -5.125
-18.5 | -0.673 | 0.14141 | -0.115 | -4.757
-18 | -0.644 | 0.12963 | -0.117 | -4.968
-17.5 | -0.617 | 0.11737 | -0.121 | -5.254
-17 | -0.587 | 0.11043 | -0.122 | -5.317
-16.5 | -0.555 | 0.10857 | -0.117 | -5.114
-16 | -0.53 | 0.09519 | -0.126 | -5.569
-15.5 | -0.494 | 0.10528 | -0.113 | -4.695
-15 | -0.467 | 0.09536 | -0.118 | -4.894
-14.5 | -0.441 | 0.08273 | -0.128 | -5.335
-14 | -0.405 | 0.09425 | -0.109 | -4.297
-13.5 | -0.38 | 0.08011 | -0.122 | -4.739
-13 | -0.354 | 0.06849 | -0.132 | -5.17
-12.5 | -0.32 | 0.07584 | -0.118 | -4.213
-12 | -0.294 | 0.06449 | -0.13 | -4.554
-11.5 | -0.261 | 0.06954 | -0.117 | -3.75
-11 | -0.235 | 0.05775 | -0.131 | -4.069
-10.5 | -0.203 | 0.06257 | -0.118 | -3.239
-10 | -0.173 | 0.06243 | -0.113 | -2.771
-9.5 | -0.146 | 0.05223 | -0.127 | -2.794
-9 | -0.117 | 0.04978 | -0.127 | -2.345
-8.5 | -0.136 | 0.04099 | -0.139 | -3.321
-8 | -0.104 | 0.03054 | -0.154 | -3.396
-7.5 | -0.057 | 0.02169 | -0.165 | -2.623
-7 | -0.001 | 0.01469 | -0.175 | -0.101
-6.5 | 0.062 | 0.00842 | -0.189 | 7.359
-6 | 0.133 | 0.00367 | -0.198 | 36.181
-5.5 | 0.202 | 0.00381 | -0.198 | 53.054
-5 | 0.272 | 0.00387 | -0.198 | 70.289
-4.5 | 0.342 | 0.00391 | -0.198 | 87.32
-4 | 0.412 | 0.00402 | -0.199 | 102.427
-3.5 | 0.482 | 0.00419 | -0.199 | 115.258
-3 | 0.553 | 0.00428 | -0.199 | 129.057
-2.5 | 0.623 | 0.00446 | -0.199 | 139.687
-2 | 0.694 | 0.00476 | -0.199 | 145.755
-1.5 | 0.763 | 0.00518 | -0.199 | 147.497
-1 | 0.83 | 0.00555 | -0.199 | 149.456
-0.5 | 0.898 | 0.00603 | -0.199 | 148.856
0 | 0.966 | 0.00736 | -0.199 | 131.373
0.5 | 1.034 | 0.00789 | -0.199 | 131.175
1 | 1.102 | 0.00848 | -0.199 | 129.977
1.5 | 1.17 | 0.0092 | -0.199 | 127.208
2 | 1.237 | 0.00951 | -0.199 | 130.075
2.5 | 1.303 | 0.00975 | -0.199 | 133.661
3 | 1.368 | 0.00991 | -0.199 | 137.999
3.5 | 1.433 | 0.00978 | -0.199 | 146.494
4 | 1.496 | 0.00996 | -0.198 | 150.163
4.5 | 1.557 | 0.01134 | -0.198 | 137.334
5 | 1.615 | 0.01223 | -0.198 | 132.073
5.5 | 1.669 | 0.01324 | -0.198 | 126.103
6 | 1.719 | 0.01436 | -0.197 | 119.708
6.5 | 1.762 | 0.01542 | -0.197 | 114.277
7 | 1.797 | 0.01663 | -0.196 | 108.045
7.5 | 1.82 | 0.01793 | -0.196 | 101.462
8 | 1.826 | 0.01936 | -0.195 | 94.335
8.5 | 1.806 | 0.02102 | -0.194 | 85.902
9 | 1.736 | 0.02271 | -0.193 | 76.42
9.5 | 1.53 | 0.02575 | -0.192 | 59.4
10 | 1.094 | 0.02972 | -0.191 | 36.823
10.5 | 1.123 | 0.03026 | -0.19 | 37.121
11 | 1.149 | 0.03224 | -0.189 | 35.639
11.5 | 1.174 | 0.03433 | -0.188 | 34.208
12 | 1.2 | 0.03625 | -0.187 | 33.101
12.5 | 1.227 | 0.03735 | -0.187 | 32.852
13 | 1.254 | 0.03843 | -0.186 | 32.633

## 120. Re 12M Mach 0.50 (2)
BIGFOIL.COM POLAR EXPORT
Joukowsky 12.00% thick 6.00% camber
Joukowsky 12.00% thick 6.00% camber |  |  |  | Cl Max: | 2.0993 | at alpha= | 12.5 | deg
XFOIL ncrit=9 |  |  |  | L/D Max: | 205.717 | at alpha= | 2.5 | deg
Re: | 12000000 |  |  | Cd Min: | 0.1632 | at alpha= | 16.5 | deg
Mach: | 0.5 |  |  | Cl=0 at alpha= | -99 | deg
|  |  |  | @ Cl=0.1, Cd= | 0.00525
|  |  |  | @ Cl=0.4, Cd= | 0.00525
|  |  |  | @ Cl=0.6, Cd= | 0.00525
alpha (deg) | Cl | Cd | Cm | Cl/Cd
0 | 0.947 | 0.00525 | -0.2121 | 180.381
0.5 | 1.0169 | 0.00538 | -0.212 | 189.0149
1 | 1.0862 | 0.00556 | -0.2118 | 195.3597
1.5 | 1.1555 | 0.00575 | -0.2115 | 200.9565
2 | 1.2242 | 0.00598 | -0.211 | 204.7157
2.5 | 1.2919 | 0.00628 | -0.2101 | 205.7166
3 | 1.3584 | 0.00667 | -0.2089 | 203.6582
3.5 | 1.4235 | 0.00711 | -0.2074 | 200.211
4 | 1.4869 | 0.00764 | -0.2053 | 194.6204
4.5 | 1.5475 | 0.00826 | -0.2026 | 187.3487
5 | 1.6032 | 0.00905 | -0.1989 | 177.1492
5.5 | 1.6559 | 0.00985 | -0.1944 | 168.1117
6 | 1.6911 | 0.01077 | -0.1868 | 157.0195
6.5 | 1.7266 | 0.01187 | -0.1795 | 145.4591
7 | 1.763 | 0.01317 | -0.1726 | 133.8648
7.5 | 1.7987 | 0.01472 | -0.1659 | 122.1943
8 | 1.8362 | 0.01645 | -0.1598 | 111.6231
8.5 | 1.8744 | 0.01837 | -0.154 | 102.0359
9.5 | 1.9465 | 0.02283 | -0.1425 | 85.2606
10 | 1.9807 | 0.02576 | -0.1369 | 76.8905
10.5 | 2.0128 | 0.0291 | -0.1316 | 69.1684
11 | 2.0419 | 0.03298 | -0.1264 | 61.9133
11.5 | 2.0708 | 0.03723 | -0.1215 | 55.6218
12 | 2.0921 | 0.04243 | -0.1169 | 49.3071
12.5 | 2.0993 | 0.04932 | -0.1127 | 42.5649
13 | 2.0861 | 0.05863 | -0.1097 | 35.5808
13.5 | 2.056 | 0.07029 | -0.1088 | 29.2502
15.5 | 1.8769 | 0.13126 | -0.1267 | 14.2991
16 | 1.8388 | 0.14708 | -0.1352 | 12.502
16.5 | 1.8025 | 0.1632 | -0.1451 | 11.0447

## 121. Re 14M Mach 0.00 (1)
BIGFOIL.COM POLAR EXPORT
Joukowsky 12.00% thick 6.00% camber
Joukowsky 12.00% thick 6.00% camber |  |  |  | Cl Max: | 1.922 | at alpha= | 12.5 | deg
JavaFoil+Calcfoil stall+Eppler ext transition |  |  |  | L/D Max: | 154.58 | at alpha= | 7.5 | deg
Re: | 14000000 |  |  | Cd Min: | 0.00338 | at alpha= | -7.5 | deg
Mach: | 0 |  |  | Cl=0 at alpha= | -6.9915 | deg
|  |  |  | @ Cl=0.1, Cd= | 0.0035956
|  |  |  | @ Cl=0.4, Cd= | 0.0039788
|  |  |  | @ Cl=0.6, Cd= | 0.0046057
alpha (deg) | Cl | Cd | Cm | Cl/Cd
-20 | -0.627 | 0.14216 | -0.103 | -4.413
-19.5 | -0.633 | 0.13487 | -0.104 | -4.694
-19 | -0.636 | 0.12778 | -0.105 | -4.98
-18.5 | -0.638 | 0.12044 | -0.107 | -5.297
-18 | -0.638 | 0.11294 | -0.109 | -5.65
-17.5 | -0.636 | 0.10642 | -0.11 | -5.974
-17 | -0.631 | 0.10003 | -0.112 | -6.311
-16.5 | -0.625 | 0.09354 | -0.113 | -6.678
-16 | -0.615 | 0.08757 | -0.115 | -7.028
-15.5 | -0.604 | 0.08116 | -0.117 | -7.442
-15 | -0.59 | 0.07481 | -0.119 | -7.887
-14.5 | -0.574 | 0.06849 | -0.122 | -8.375
-14 | -0.554 | 0.06244 | -0.124 | -8.877
-13.5 | -0.532 | 0.05657 | -0.127 | -9.408
-13 | -0.509 | 0.04939 | -0.131 | -10.3
-12.5 | -0.481 | 0.04377 | -0.133 | -10.995
-12 | -0.451 | 0.03803 | -0.137 | -11.873
-11.5 | -0.419 | 0.03219 | -0.141 | -13.026
-11 | -0.384 | 0.02675 | -0.144 | -14.357
-10.5 | -0.347 | 0.02111 | -0.149 | -16.433
-10 | -0.308 | 0.0157 | -0.154 | -19.592
-9.5 | -0.268 | 0.0102 | -0.161 | -26.276
-9 | -0.229 | 0.00344 | -0.171 | -66.638
-8.5 | -0.174 | 0.00342 | -0.171 | -50.913
-8 | -0.117 | 0.00346 | -0.171 | -33.982
-7.5 | -0.06 | 0.00338 | -0.171 | -17.707
-7 | -0.001 | 0.00352 | -0.171 | -0.42
-6.5 | 0.058 | 0.00356 | -0.171 | 16.177
-6 | 0.117 | 0.00361 | -0.172 | 32.437
-5.5 | 0.177 | 0.00364 | -0.172 | 48.667
-5 | 0.237 | 0.00376 | -0.172 | 63.229
-4.5 | 0.298 | 0.00384 | -0.172 | 77.585
-4 | 0.358 | 0.00391 | -0.172 | 91.695
-3.5 | 0.419 | 0.00401 | -0.172 | 104.326
-3 | 0.479 | 0.00419 | -0.172 | 114.483
-2.5 | 0.54 | 0.00435 | -0.172 | 124.051
-2 | 0.601 | 0.00461 | -0.172 | 130.292
-1.5 | 0.661 | 0.00495 | -0.172 | 133.664
-1 | 0.719 | 0.00525 | -0.172 | 137.068
-0.5 | 0.779 | 0.00566 | -0.172 | 137.555
0 | 0.838 | 0.00607 | -0.172 | 138.034
0.5 | 0.898 | 0.00699 | -0.172 | 128.444
1 | 0.957 | 0.00738 | -0.172 | 129.608
1.5 | 1.016 | 0.00783 | -0.172 | 129.711
2 | 1.074 | 0.00835 | -0.172 | 128.727
2.5 | 1.133 | 0.00894 | -0.172 | 126.763
3 | 1.191 | 0.00894 | -0.172 | 133.172
3.5 | 1.248 | 0.00947 | -0.172 | 131.809
4 | 1.305 | 0.00968 | -0.172 | 134.841
4.5 | 1.362 | 0.00966 | -0.172 | 140.909
5 | 1.417 | 0.01025 | -0.172 | 138.161
5.5 | 1.471 | 0.01024 | -0.172 | 143.579
6 | 1.523 | 0.01087 | -0.172 | 140.144
6.5 | 1.573 | 0.01093 | -0.172 | 143.943
7 | 1.621 | 0.01081 | -0.172 | 150.029
7.5 | 1.667 | 0.01078 | -0.171 | 154.58
8 | 1.71 | 0.01272 | -0.171 | 134.465
8.5 | 1.75 | 0.01331 | -0.171 | 131.525
9 | 1.786 | 0.01389 | -0.171 | 128.642
9.5 | 1.819 | 0.01449 | -0.17 | 125.554
10 | 1.848 | 0.01478 | -0.17 | 125.06
10.5 | 1.872 | 0.01552 | -0.17 | 120.645
11 | 1.891 | 0.01627 | -0.169 | 116.239
11.5 | 1.906 | 0.01709 | -0.169 | 111.527
12 | 1.917 | 0.01796 | -0.168 | 106.732
12.5 | 1.922 | 0.01891 | -0.168 | 101.653
13 | 1.921 | 0.01993 | -0.167 | 96.385
13.5 | 1.914 | 0.02101 | -0.167 | 91.131
14 | 1.903 | 0.02222 | -0.166 | 85.677
14.5 | 1.888 | 0.02353 | -0.166 | 80.229
15 | 1.867 | 0.02496 | -0.165 | 74.804
15.5 | 1.843 | 0.02649 | -0.164 | 69.564
16 | 1.815 | 0.02818 | -0.164 | 64.391
16.5 | 1.78 | 0.03015 | -0.163 | 59.036
17 | 1.742 | 0.03237 | -0.162 | 53.811
17.5 | 1.701 | 0.0348 | -0.161 | 48.877

## 122. Re 14M Mach 0.00 (2)
BIGFOIL.COM POLAR EXPORT
Joukowsky 12.00% thick 6.00% camber
Joukowsky 12.00% thick 6.00% camber |  |  |  | Cl Max: | 2.2315 | at alpha= | 20 | deg
XFOIL ncrit=9 |  |  |  | L/D Max: | 187.364 | at alpha= | 3 | deg
Re: | 14000000 |  |  | Cd Min: | 0.15495 | at alpha= | -20 | deg
Mach: | 0 |  |  | Cl=0 at alpha= | -6.7909 | deg
|  |  |  | @ Cl=0.1, Cd= | 0.0051681
|  |  |  | @ Cl=0.4, Cd= | 0.0047646
|  |  |  | @ Cl=0.6, Cd= | 0.0047317
alpha (deg) | Cl | Cd | Cm | Cl/Cd
-20 | -0.6762 | 0.15495 | -0.0363 | -4.364
-19.5 | -0.7254 | 0.137 | -0.0469 | -5.2949
-19 | -0.8167 | 0.11251 | -0.063 | -7.2589
-18.5 | -1.1294 | 0.05772 | -0.1068 | -19.5669
-18 | -1.255 | 0.01836 | -0.1661 | -68.3551
-17.5 | -1.2141 | 0.01633 | -0.1676 | -74.3478
-17 | -1.1664 | 0.01494 | -0.1686 | -78.0723
-16.5 | -1.1156 | 0.01389 | -0.1693 | -80.3168
-16 | -1.063 | 0.01302 | -0.17 | -81.6436
-15.5 | -1.0089 | 0.01224 | -0.1706 | -82.4265
-15 | -0.9539 | 0.01156 | -0.1711 | -82.5173
-14.5 | -0.8986 | 0.01085 | -0.1717 | -82.8203
-14 | -0.8425 | 0.01014 | -0.1724 | -83.0868
-13.5 | -0.7858 | 0.00952 | -0.173 | -82.542
-13 | -0.7287 | 0.00902 | -0.1735 | -80.7871
-12.5 | -0.671 | 0.00859 | -0.174 | -78.1141
-12 | -0.613 | 0.0082 | -0.1745 | -74.7561
-11.5 | -0.555 | 0.00776 | -0.175 | -71.5206
-11 | -0.4966 | 0.00736 | -0.1755 | -67.4728
-10.5 | -0.438 | 0.00706 | -0.176 | -62.0397
-10 | -0.3793 | 0.00679 | -0.1764 | -55.8616
-9.5 | -0.3204 | 0.00647 | -0.1769 | -49.5209
-9 | -0.2614 | 0.00623 | -0.1774 | -41.9583
-8.5 | -0.2023 | 0.00601 | -0.1778 | -33.6606
-8 | -0.1433 | 0.0058 | -0.1782 | -24.7069
-7.5 | -0.0841 | 0.00563 | -0.1786 | -14.9378
-7 | -0.0248 | 0.00544 | -0.1791 | -4.5588
-6.5 | 0.0345 | 0.0053 | -0.1795 | 6.5094
-6 | 0.0936 | 0.00518 | -0.1799 | 18.0695
-5.5 | 0.1528 | 0.00507 | -0.1803 | 30.1381
-5 | 0.212 | 0.00497 | -0.1807 | 42.6559
-4.5 | 0.2712 | 0.00489 | -0.181 | 55.4601
-4 | 0.3303 | 0.00482 | -0.1814 | 68.527
-3.5 | 0.3893 | 0.00477 | -0.1818 | 81.6143
-3 | 0.4482 | 0.00474 | -0.1821 | 94.557
-2.5 | 0.507 | 0.00472 | -0.1824 | 107.4153
-2 | 0.5657 | 0.00472 | -0.1827 | 119.8517
-1.5 | 0.6242 | 0.00474 | -0.183 | 131.6878
-1 | 0.6825 | 0.00478 | -0.1832 | 142.7824
-0.5 | 0.7405 | 0.00485 | -0.1835 | 152.6804
0 | 0.7982 | 0.00494 | -0.1836 | 161.5789
0.5 | 0.8559 | 0.00504 | -0.1838 | 169.8214
1 | 0.9132 | 0.00517 | -0.1839 | 176.6344
1.5 | 0.9699 | 0.00534 | -0.1839 | 181.6292
2 | 1.0262 | 0.00555 | -0.1839 | 184.9009
2.5 | 1.0821 | 0.00579 | -0.1838 | 186.8912
3 | 1.1373 | 0.00607 | -0.1836 | 187.3641
3.5 | 1.1916 | 0.00643 | -0.1833 | 185.3188
4 | 1.2452 | 0.00683 | -0.1828 | 182.3133
4.5 | 1.2984 | 0.00724 | -0.1823 | 179.337
5 | 1.351 | 0.00767 | -0.1818 | 176.1408
5.5 | 1.403 | 0.00814 | -0.1811 | 172.3587
6 | 1.4543 | 0.00863 | -0.1803 | 168.5168
6.5 | 1.5049 | 0.00913 | -0.1794 | 164.8302
7 | 1.5554 | 0.0096 | -0.1785 | 162.0208
7.5 | 1.6052 | 0.01008 | -0.1776 | 159.246
8.5 | 1.7037 | 0.01097 | -0.1756 | 155.3054
9 | 1.7488 | 0.01128 | -0.1738 | 155.0355
9.5 | 1.7944 | 0.01184 | -0.1721 | 151.5541
10 | 1.8381 | 0.01243 | -0.1701 | 147.8761
10.5 | 1.8798 | 0.01304 | -0.1678 | 144.1564
11 | 1.9102 | 0.0137 | -0.1632 | 139.4307
11.5 | 1.939 | 0.01441 | -0.1586 | 134.5593
12 | 1.9665 | 0.01533 | -0.1541 | 128.2779
12.5 | 1.9951 | 0.01633 | -0.1501 | 122.1739
13 | 2.0215 | 0.01755 | -0.146 | 115.1852
13.5 | 2.0489 | 0.01881 | -0.1423 | 108.9261
14 | 2.0735 | 0.02033 | -0.1385 | 101.9921
14.5 | 2.0951 | 0.02215 | -0.1346 | 94.5869
15 | 2.1174 | 0.02404 | -0.1311 | 88.0782
15.5 | 2.1376 | 0.02621 | -0.1277 | 81.5567
16 | 2.1544 | 0.02879 | -0.1243 | 74.8315
16.5 | 2.1698 | 0.03165 | -0.1212 | 68.5561
17 | 2.1855 | 0.03465 | -0.1185 | 63.0736
17.5 | 2.1998 | 0.03798 | -0.116 | 57.92
18 | 2.2113 | 0.04177 | -0.1138 | 52.9399
18.5 | 2.2174 | 0.04633 | -0.1118 | 47.861
19 | 2.2238 | 0.0511 | -0.1102 | 43.5186
19.5 | 2.2267 | 0.05651 | -0.1091 | 39.4036
20 | 2.2315 | 0.06191 | -0.1083 | 36.0443

## 123. Re 14M Mach 0.10 (1)
BIGFOIL.COM POLAR EXPORT
Joukowsky 12.00% thick 6.00% camber
Joukowsky 12.00% thick 6.00% camber |  |  |  | Cl Max: | 1.916 | at alpha= | 12.5 | deg
JavaFoil+Calcfoil stall+Eppler ext transition |  |  |  | L/D Max: | 149.051 | at alpha= | 7 | deg
Re: | 14000000 |  |  | Cd Min: | 0.00339 | at alpha= | -7.5 | deg
Mach: | 0.1 |  |  | Cl=0 at alpha= | -6.9915 | deg
|  |  |  | @ Cl=0.1, Cd= | 0.003605
|  |  |  | @ Cl=0.4, Cd= | 0.0039821
|  |  |  | @ Cl=0.6, Cd= | 0.0046026
alpha (deg) | Cl | Cd | Cm | Cl/Cd
-20 | -0.589 | 0.14672 | -0.101 | -4.016
-19.5 | -0.598 | 0.13886 | -0.103 | -4.308
-19 | -0.604 | 0.13103 | -0.104 | -4.613
-18.5 | -0.609 | 0.12356 | -0.106 | -4.93
-18 | -0.612 | 0.11572 | -0.108 | -5.289
-17.5 | -0.613 | 0.10933 | -0.109 | -5.602
-17 | -0.611 | 0.10256 | -0.111 | -5.957
-16.5 | -0.607 | 0.09632 | -0.112 | -6.297
-16 | -0.6 | 0.08984 | -0.114 | -6.679
-15.5 | -0.591 | 0.08334 | -0.116 | -7.09
-15 | -0.579 | 0.07756 | -0.118 | -7.459
-14.5 | -0.564 | 0.07113 | -0.12 | -7.928
-14 | -0.546 | 0.06488 | -0.123 | -8.42
-13.5 | -0.526 | 0.05838 | -0.126 | -9.013
-13 | -0.503 | 0.05162 | -0.129 | -9.752
-12.5 | -0.478 | 0.04541 | -0.133 | -10.516
-12 | -0.449 | 0.03956 | -0.136 | -11.341
-11.5 | -0.417 | 0.03396 | -0.14 | -12.275
-11 | -0.382 | 0.02813 | -0.144 | -13.594
-10.5 | -0.345 | 0.02241 | -0.148 | -15.419
-10 | -0.306 | 0.01693 | -0.153 | -18.095
-9.5 | -0.266 | 0.01138 | -0.159 | -23.35
-9 | -0.23 | 0.00349 | -0.172 | -65.842
-8.5 | -0.174 | 0.00342 | -0.172 | -50.987
-8 | -0.118 | 0.00346 | -0.172 | -34.061
-7.5 | -0.06 | 0.00339 | -0.172 | -17.766
-7 | -0.001 | 0.00352 | -0.172 | -0.421
-6.5 | 0.058 | 0.00357 | -0.172 | 16.226
-6 | 0.118 | 0.00362 | -0.172 | 32.537
-5.5 | 0.178 | 0.00364 | -0.172 | 48.873
-5 | 0.239 | 0.00376 | -0.173 | 63.442
-4.5 | 0.299 | 0.00384 | -0.173 | 77.918
-4 | 0.36 | 0.00391 | -0.173 | 92.044
-3.5 | 0.421 | 0.00402 | -0.173 | 104.717
-3 | 0.482 | 0.00419 | -0.173 | 115.045
-2.5 | 0.542 | 0.00435 | -0.173 | 124.625
-2 | 0.604 | 0.00462 | -0.173 | 130.828
-1.5 | 0.664 | 0.00495 | -0.173 | 134.169
-1 | 0.723 | 0.00525 | -0.173 | 137.588
-0.5 | 0.783 | 0.00567 | -0.173 | 137.979
0 | 0.842 | 0.00609 | -0.173 | 138.402
0.5 | 0.902 | 0.00701 | -0.173 | 128.705
1 | 0.961 | 0.00741 | -0.173 | 129.772
1.5 | 1.021 | 0.00788 | -0.173 | 129.487
2 | 1.08 | 0.00839 | -0.173 | 128.618
2.5 | 1.138 | 0.00897 | -0.173 | 126.877
3 | 1.196 | 0.00898 | -0.173 | 133.221
3.5 | 1.254 | 0.00952 | -0.173 | 131.815
4 | 1.312 | 0.00922 | -0.173 | 142.209
4.5 | 1.368 | 0.00973 | -0.173 | 140.683
5 | 1.424 | 0.01032 | -0.173 | 137.929
5.5 | 1.478 | 0.01033 | -0.173 | 143.043
6 | 1.53 | 0.0104 | -0.173 | 147.152
6.5 | 1.58 | 0.01093 | -0.173 | 144.623
7 | 1.628 | 0.01092 | -0.172 | 149.051
7.5 | 1.674 | 0.01227 | -0.172 | 136.374
8 | 1.717 | 0.01285 | -0.172 | 133.566
8.5 | 1.756 | 0.01345 | -0.172 | 130.52
9 | 1.792 | 0.01406 | -0.171 | 127.413
9.5 | 1.824 | 0.01468 | -0.171 | 124.271
10 | 1.852 | 0.01498 | -0.171 | 123.643
10.5 | 1.874 | 0.01574 | -0.17 | 119.092
11 | 1.892 | 0.01652 | -0.17 | 114.517
11.5 | 1.905 | 0.01738 | -0.169 | 109.637
12 | 1.914 | 0.01831 | -0.169 | 104.528
12.5 | 1.916 | 0.01927 | -0.169 | 99.458
13 | 1.912 | 0.02033 | -0.168 | 94.037
13.5 | 1.902 | 0.02152 | -0.167 | 88.384
14 | 1.887 | 0.02279 | -0.167 | 82.827
14.5 | 1.868 | 0.02411 | -0.166 | 77.463
15 | 1.843 | 0.02564 | -0.166 | 71.887
15.5 | 1.814 | 0.02726 | -0.165 | 66.542
16 | 1.781 | 0.02915 | -0.164 | 61.085
16.5 | 1.741 | 0.03134 | -0.163 | 55.54
17 | 1.697 | 0.03361 | -0.162 | 50.496
17.5 | 1.651 | 0.03622 | -0.161 | 45.581

## 124. Re 14M Mach 0.10 (2)
BIGFOIL.COM POLAR EXPORT
Joukowsky 12.00% thick 6.00% camber
Joukowsky 12.00% thick 6.00% camber |  |  |  | Cl Max: | 2.2266 | at alpha= | 20 | deg
XFOIL ncrit=9 |  |  |  | L/D Max: | 188.224 | at alpha= | 3 | deg
Re: | 14000000 |  |  | Cd Min: | 0.16306 | at alpha= | -20 | deg
Mach: | 0.1 |  |  | Cl=0 at alpha= | -6.7806 | deg
|  |  |  | @ Cl=0.1, Cd= | 0.0051865
|  |  |  | @ Cl=0.4, Cd= | 0.0047756
|  |  |  | @ Cl=0.6, Cd= | 0.0047353
alpha (deg) | Cl | Cd | Cm | Cl/Cd
-20 | -0.644 | 0.16306 | -0.0326 | -3.9495
-19 | -0.7088 | 0.13329 | -0.0504 | -5.3177
-18.5 | -0.8012 | 0.1091 | -0.0665 | -7.3437
-18 | -1.0407 | 0.06446 | -0.1036 | -16.1449
-17.5 | -1.2231 | 0.01846 | -0.1692 | -66.2568
-17 | -1.1805 | 0.01631 | -0.1709 | -72.3789
-16.5 | -1.1314 | 0.01482 | -0.1718 | -76.3428
-16 | -1.0789 | 0.01371 | -0.1725 | -78.6944
-15.5 | -1.0243 | 0.01278 | -0.173 | -80.1487
-15 | -0.9685 | 0.01199 | -0.1735 | -80.7756
-14.5 | -0.912 | 0.01131 | -0.1739 | -80.6366
-14 | -0.855 | 0.01054 | -0.1744 | -81.1195
-13.5 | -0.7974 | 0.00984 | -0.175 | -81.0366
-13 | -0.7394 | 0.00925 | -0.1754 | -79.9351
-12.5 | -0.6808 | 0.00876 | -0.1758 | -77.7169
-12 | -0.6219 | 0.00835 | -0.1762 | -74.479
-11.5 | -0.5629 | 0.00792 | -0.1766 | -71.0732
-11 | -0.5036 | 0.00748 | -0.1771 | -67.3262
-10.5 | -0.4442 | 0.00714 | -0.1775 | -62.2129
-10 | -0.3848 | 0.00687 | -0.1778 | -56.0116
-9.5 | -0.3251 | 0.00655 | -0.1782 | -49.6336
-9 | -0.2654 | 0.00627 | -0.1786 | -42.3285
-8.5 | -0.2056 | 0.00606 | -0.179 | -33.9274
-8 | -0.1459 | 0.00583 | -0.1794 | -25.0257
-7.5 | -0.0862 | 0.00567 | -0.1798 | -15.2028
-7 | -0.0262 | 0.00546 | -0.1802 | -4.7985
-6.5 | 0.0335 | 0.00532 | -0.1806 | 6.297
-6 | 0.0933 | 0.0052 | -0.1809 | 17.9423
-5.5 | 0.1529 | 0.00508 | -0.1813 | 30.0984
-5 | 0.2126 | 0.00499 | -0.1817 | 42.6052
-4.5 | 0.2722 | 0.0049 | -0.182 | 55.551
-4 | 0.3318 | 0.00484 | -0.1824 | 68.5537
-3.5 | 0.3913 | 0.00478 | -0.1827 | 81.8619
-3 | 0.4506 | 0.00475 | -0.1831 | 94.8632
-2.5 | 0.5098 | 0.00473 | -0.1834 | 107.7801
-2 | 0.5689 | 0.00473 | -0.1837 | 120.2748
-1.5 | 0.6278 | 0.00474 | -0.1839 | 132.4473
-1 | 0.6865 | 0.00478 | -0.1842 | 143.6192
-0.5 | 0.7449 | 0.00485 | -0.1844 | 153.5876
0 | 0.803 | 0.00495 | -0.1846 | 162.2222
0.5 | 0.8611 | 0.00504 | -0.1847 | 170.8532
1 | 0.9187 | 0.00517 | -0.1848 | 177.6983
1.5 | 0.9758 | 0.00535 | -0.1848 | 182.3925
2 | 1.0325 | 0.00556 | -0.1848 | 185.7014
2.5 | 1.0888 | 0.0058 | -0.1847 | 187.7241
3 | 1.1444 | 0.00608 | -0.1845 | 188.2237
3.5 | 1.199 | 0.00644 | -0.1841 | 186.1801
4 | 1.253 | 0.00685 | -0.1837 | 182.9197
4.5 | 1.3065 | 0.00727 | -0.1831 | 179.7111
5 | 1.3595 | 0.00771 | -0.1825 | 176.3294
5.5 | 1.4117 | 0.00818 | -0.1817 | 172.5795
6 | 1.4633 | 0.00868 | -0.1809 | 168.5829
6.5 | 1.5142 | 0.00919 | -0.1799 | 164.7661
7 | 1.5648 | 0.00968 | -0.1789 | 161.6529
7.5 | 1.615 | 0.01016 | -0.1779 | 158.9567
8 | 1.6643 | 0.01066 | -0.1767 | 156.1257
8.5 | 1.7135 | 0.0111 | -0.1756 | 154.3694
9 | 1.7589 | 0.01141 | -0.1737 | 154.1543
9.5 | 1.8042 | 0.01199 | -0.1718 | 150.4754
10 | 1.8475 | 0.01261 | -0.1695 | 146.5107
10.5 | 1.8867 | 0.01323 | -0.1665 | 142.6077
11 | 1.9137 | 0.01392 | -0.1612 | 137.4784
11.5 | 1.9432 | 0.01473 | -0.1566 | 131.9212
12 | 1.9722 | 0.0157 | -0.1523 | 125.6178
12.5 | 2 | 0.01683 | -0.1481 | 118.8354
13 | 2.0265 | 0.01813 | -0.144 | 111.7761
13.5 | 2.0534 | 0.01952 | -0.1402 | 105.1947
14 | 2.0768 | 0.02123 | -0.1362 | 97.8238
14.5 | 2.1 | 0.02309 | -0.1325 | 90.9485
15 | 2.1221 | 0.02513 | -0.129 | 84.4449
15.5 | 2.14 | 0.02762 | -0.1254 | 77.4801
16 | 2.1559 | 0.03045 | -0.122 | 70.8013
16.5 | 2.1733 | 0.03334 | -0.1192 | 65.186
17 | 2.1873 | 0.0367 | -0.1164 | 59.5995
17.5 | 2.1997 | 0.04044 | -0.114 | 54.3942
18 | 2.2089 | 0.0447 | -0.1118 | 49.4161
18.5 | 2.2141 | 0.04966 | -0.11 | 44.5852
19 | 2.2204 | 0.05472 | -0.1087 | 40.5775
19.5 | 2.2234 | 0.0604 | -0.1078 | 36.8113
20 | 2.2266 | 0.06627 | -0.1072 | 33.5989

## 125. Re 14M Mach 0.25 (1)
BIGFOIL.COM POLAR EXPORT
Joukowsky 12.00% thick 6.00% camber
Joukowsky 12.00% thick 6.00% camber |  |  |  | Cl Max: | 1.885 | at alpha= | 11 | deg
JavaFoil+Calcfoil stall+Eppler ext transition |  |  |  | L/D Max: | 147.598 | at alpha= | 6.5 | deg
Re: | 14000000 |  |  | Cd Min: | 0.00344 | at alpha= | -7 | deg
Mach: | 0.25 |  |  | Cl=0 at alpha= | -6.9836 | deg
|  |  |  | @ Cl=0.1, Cd= | 0.0036231
|  |  |  | @ Cl=0.4, Cd= | 0.0039645
|  |  |  | @ Cl=0.6, Cd= | 0.0045481
alpha (deg) | Cl | Cd | Cm | Cl/Cd
-19.5 | -0.268 | 0.16908 | -0.092 | -1.584
-19 | -0.309 | 0.15982 | -0.092 | -1.933
-18.5 | -0.345 | 0.15155 | -0.093 | -2.278
-18 | -0.377 | 0.1426 | -0.095 | -2.647
-17.5 | -0.406 | 0.13307 | -0.097 | -3.051
-17 | -0.431 | 0.12361 | -0.099 | -3.485
-16.5 | -0.452 | 0.11325 | -0.103 | -3.989
-16 | -0.468 | 0.10532 | -0.106 | -4.442
-15.5 | -0.479 | 0.09821 | -0.108 | -4.878
-15 | -0.486 | 0.09084 | -0.11 | -5.348
-14.5 | -0.488 | 0.08402 | -0.113 | -5.803
-14 | -0.484 | 0.07724 | -0.116 | -6.273
-13.5 | -0.477 | 0.07033 | -0.119 | -6.777
-13 | -0.464 | 0.06317 | -0.123 | -7.351
-12.5 | -0.447 | 0.05691 | -0.127 | -7.852
-12 | -0.426 | 0.04993 | -0.131 | -8.523
-11.5 | -0.4 | 0.04285 | -0.136 | -9.342
-11 | -0.37 | 0.03675 | -0.14 | -10.066
-10.5 | -0.336 | 0.03054 | -0.144 | -10.998
-10 | -0.299 | 0.02449 | -0.149 | -12.2
-9.5 | -0.259 | 0.01844 | -0.155 | -14.037
-9 | -0.216 | 0.0126 | -0.162 | -17.168
-8.5 | -0.177 | 0.00353 | -0.176 | -50.185
-8 | -0.12 | 0.00347 | -0.177 | -34.667
-7.5 | -0.061 | 0.0035 | -0.177 | -17.544
-7 | -0.002 | 0.00344 | -0.177 | -0.441
-6.5 | 0.059 | 0.00359 | -0.177 | 16.495
-6 | 0.121 | 0.00364 | -0.177 | 33.159
-5.5 | 0.183 | 0.00365 | -0.177 | 49.983
-5 | 0.245 | 0.00373 | -0.177 | 65.619
-4.5 | 0.307 | 0.00386 | -0.177 | 79.68
-4 | 0.37 | 0.00395 | -0.178 | 93.614
-3.5 | 0.432 | 0.00398 | -0.178 | 108.703
-3 | 0.495 | 0.00413 | -0.178 | 119.735
-2.5 | 0.557 | 0.00436 | -0.178 | 127.709
-2 | 0.621 | 0.00464 | -0.178 | 133.756
-1.5 | 0.683 | 0.00495 | -0.178 | 137.91
-1 | 0.743 | 0.0053 | -0.178 | 140.109
-0.5 | 0.804 | 0.00574 | -0.178 | 140.11
0 | 0.866 | 0.00617 | -0.178 | 140.223
0.5 | 0.927 | 0.00715 | -0.178 | 129.651
1 | 0.988 | 0.00758 | -0.178 | 130.261
1.5 | 1.048 | 0.00808 | -0.178 | 129.834
2 | 1.109 | 0.00862 | -0.178 | 128.642
2.5 | 1.169 | 0.00929 | -0.178 | 125.915
3 | 1.229 | 0.00931 | -0.178 | 132.019
3.5 | 1.288 | 0.00988 | -0.178 | 130.39
4 | 1.347 | 0.0096 | -0.178 | 140.311
4.5 | 1.404 | 0.01019 | -0.178 | 137.871
5 | 1.461 | 0.01024 | -0.178 | 142.687
5.5 | 1.515 | 0.0103 | -0.178 | 147.068
6 | 1.568 | 0.01095 | -0.177 | 143.245
6.5 | 1.618 | 0.01096 | -0.177 | 147.598
7 | 1.665 | 0.01235 | -0.177 | 134.817
7.5 | 1.71 | 0.01302 | -0.177 | 131.353
8 | 1.75 | 0.01368 | -0.176 | 127.923
8.5 | 1.787 | 0.01436 | -0.176 | 124.445
9 | 1.818 | 0.01508 | -0.176 | 120.578
9.5 | 1.845 | 0.01581 | -0.175 | 116.687
10 | 1.865 | 0.01628 | -0.175 | 114.594
10.5 | 1.878 | 0.01718 | -0.175 | 109.354
11 | 1.885 | 0.01818 | -0.174 | 103.67
11.5 | 1.884 | 0.01922 | -0.174 | 98.022
12 | 1.876 | 0.02038 | -0.173 | 92.064
12.5 | 1.859 | 0.02167 | -0.172 | 85.805
13 | 1.831 | 0.02311 | -0.172 | 79.264
13.5 | 1.795 | 0.02467 | -0.171 | 72.774
14 | 1.75 | 0.02651 | -0.17 | 66.008
14.5 | 1.697 | 0.02848 | -0.169 | 59.581
15 | 1.635 | 0.03093 | -0.168 | 52.875
15.5 | 1.566 | 0.03374 | -0.167 | 46.406
16 | 1.49 | 0.03693 | -0.166 | 40.339

## 126. Re 14M Mach 0.25 (2)
BIGFOIL.COM POLAR EXPORT
Joukowsky 12.00% thick 6.00% camber
Joukowsky 12.00% thick 6.00% camber |  |  |  | Cl Max: | 2.1975 | at alpha= | 18.5 | deg
XFOIL ncrit=9 |  |  |  | L/D Max: | 192.133 | at alpha= | 2.5 | deg
Re: | 14000000 |  |  | Cd Min: | 0.18434 | at alpha= | -20 | deg
Mach: | 0.25 |  |  | Cl=0 at alpha= | -6.7227 | deg
|  |  |  | @ Cl=0.1, Cd= | 0.0052625
|  |  |  | @ Cl=0.4, Cd= | 0.0048318
|  |  |  | @ Cl=0.6, Cd= | 0.0047722
alpha (deg) | Cl | Cd | Cm | Cl/Cd
-20 | -0.5759 | 0.18434 | -0.0252 | -3.1241
-19.5 | -0.572 | 0.17535 | -0.0306 | -3.262
-19 | -0.5629 | 0.16784 | -0.0351 | -3.3538
-18.5 | -0.5691 | 0.15744 | -0.041 | -3.6147
-18 | -0.5784 | 0.14554 | -0.0489 | -3.9742
-16.5 | -0.6476 | 0.10471 | -0.0791 | -6.1847
-16 | -0.7276 | 0.0802 | -0.1044 | -9.0723
-15.5 | -1.0142 | 0.03307 | -0.1625 | -30.6683
-15 | -1.0456 | 0.01674 | -0.1852 | -62.4612
-14.5 | -0.9898 | 0.0146 | -0.1863 | -67.7945
-14 | -0.929 | 0.01314 | -0.1866 | -70.7002
-13.5 | -0.8662 | 0.01202 | -0.1866 | -72.0632
-13 | -0.8026 | 0.01111 | -0.1864 | -72.2412
-12.5 | -0.7386 | 0.01018 | -0.1863 | -72.554
-12 | -0.6743 | 0.00937 | -0.1863 | -71.9637
-11.5 | -0.6099 | 0.00876 | -0.1861 | -69.6233
-11 | -0.5454 | 0.00827 | -0.186 | -65.9492
-10.5 | -0.4809 | 0.00777 | -0.1859 | -61.8919
-10 | -0.4167 | 0.0073 | -0.1859 | -57.0822
-9.5 | -0.3527 | 0.00696 | -0.1858 | -50.6753
-9 | -0.2887 | 0.00662 | -0.1859 | -43.6103
-8.5 | -0.2249 | 0.0063 | -0.186 | -35.6984
-8 | -0.1615 | 0.00607 | -0.186 | -26.6063
-7.5 | -0.0982 | 0.00582 | -0.1862 | -16.8729
-7 | -0.035 | 0.00563 | -0.1863 | -6.2167
-6.5 | 0.0281 | 0.00544 | -0.1865 | 5.1654
-6 | 0.0909 | 0.00528 | -0.1868 | 17.2159
-5.5 | 0.1534 | 0.00516 | -0.187 | 29.7287
-5 | 0.2157 | 0.00507 | -0.1872 | 42.5444
-4.5 | 0.2779 | 0.00497 | -0.1875 | 55.9155
-4 | 0.34 | 0.00489 | -0.1878 | 69.5297
-3.5 | 0.4019 | 0.00483 | -0.1881 | 83.2091
-3 | 0.4636 | 0.00479 | -0.1883 | 96.785
-2.5 | 0.5251 | 0.00477 | -0.1886 | 110.0839
-2 | 0.5864 | 0.00477 | -0.1889 | 122.935
-1.5 | 0.6476 | 0.00478 | -0.1891 | 135.4812
-1 | 0.7085 | 0.00482 | -0.1894 | 146.9917
-0.5 | 0.7691 | 0.00489 | -0.1896 | 157.2802
0 | 0.8294 | 0.00498 | -0.1897 | 166.5462
0.5 | 0.8896 | 0.00508 | -0.1899 | 175.1181
1 | 0.9494 | 0.00522 | -0.1899 | 181.8774
1.5 | 1.0086 | 0.00541 | -0.1899 | 186.4325
2 | 1.0676 | 0.0056 | -0.1898 | 190.6429
2.5 | 1.1259 | 0.00586 | -0.1896 | 192.1331
3 | 1.1835 | 0.00616 | -0.1892 | 192.1266
4 | 1.296 | 0.00697 | -0.188 | 185.9397
4.5 | 1.3512 | 0.00744 | -0.1872 | 181.6129
5 | 1.4059 | 0.00791 | -0.1863 | 177.737
5.5 | 1.4597 | 0.00844 | -0.1852 | 172.9502
6 | 1.5126 | 0.00899 | -0.1839 | 168.2536
6.5 | 1.5649 | 0.00955 | -0.1824 | 163.8639
7 | 1.616 | 0.01014 | -0.1807 | 159.3688
7.5 | 1.6669 | 0.01069 | -0.179 | 155.9308
8 | 1.7164 | 0.01127 | -0.177 | 152.2981
8.5 | 1.7657 | 0.01179 | -0.1749 | 149.7625
9 | 1.8102 | 0.01216 | -0.172 | 148.8651
9.5 | 1.8453 | 0.01284 | -0.1671 | 143.715
10 | 1.8759 | 0.01364 | -0.1616 | 137.5293
10.5 | 1.9072 | 0.0146 | -0.1566 | 130.6301
11 | 1.9397 | 0.01566 | -0.152 | 123.8633
11.5 | 1.97 | 0.01694 | -0.1473 | 116.2928
12 | 1.9994 | 0.01838 | -0.1428 | 108.7813
12.5 | 2.0262 | 0.02011 | -0.1382 | 100.7558
13 | 2.0532 | 0.02199 | -0.134 | 93.3697
13.5 | 2.0761 | 0.02428 | -0.1296 | 85.5066
14 | 2.0993 | 0.02673 | -0.1257 | 78.5372
14.5 | 2.1203 | 0.02953 | -0.1219 | 71.8016
15 | 2.136 | 0.03298 | -0.1182 | 64.7665
15.5 | 2.1535 | 0.03651 | -0.115 | 58.9838
16 | 2.1684 | 0.04054 | -0.1121 | 53.4879
16.5 | 2.1794 | 0.0452 | -0.1096 | 48.2168
17 | 2.1852 | 0.05068 | -0.1075 | 43.1176
17.5 | 2.1923 | 0.0563 | -0.1058 | 38.9396
18 | 2.1957 | 0.06265 | -0.1048 | 35.0471
18.5 | 2.1975 | 0.06946 | -0.1042 | 31.6369
19 | 2.1937 | 0.07723 | -0.1043 | 28.4048
19.5 | 2.1852 | 0.08595 | -0.1051 | 25.4241
20 | 2.1719 | 0.09553 | -0.1067 | 22.7353

## 127. Re 14M Mach 0.50 (1)
BIGFOIL.COM POLAR EXPORT
Joukowsky 12.00% thick 6.00% camber
Joukowsky 12.00% thick 6.00% camber |  |  |  | Cl Max: | 1.828 | at alpha= | 8 | deg
JavaFoil+Calcfoil stall+Eppler ext transition |  |  |  | L/D Max: | 154.063 | at alpha= | 4.5 | deg
Re: | 14000000 |  |  | Cd Min: | 0.00364 | at alpha= | -6 | deg
Mach: | 0.5 |  |  | Cl=0 at alpha= | -6.9924 | deg
|  |  |  | @ Cl=0.1, Cd= | 0.0036497
|  |  |  | @ Cl=0.4, Cd= | 0.0039911
|  |  |  | @ Cl=0.6, Cd= | 0.0043506
alpha (deg) | Cl | Cd | Cm | Cl/Cd
-20 | -0.762 | 0.17641 | -0.115 | -4.319
-19.5 | -0.733 | 0.1609 | -0.117 | -4.556
-19 | -0.705 | 0.14347 | -0.119 | -4.911
-18.5 | -0.672 | 0.15157 | -0.114 | -4.436
-18 | -0.643 | 0.13876 | -0.115 | -4.634
-17.5 | -0.615 | 0.12559 | -0.118 | -4.896
-17 | -0.585 | 0.11799 | -0.118 | -4.961
-16.5 | -0.555 | 0.11585 | -0.116 | -4.788
-16 | -0.528 | 0.10285 | -0.122 | -5.13
-15.5 | -0.495 | 0.10506 | -0.115 | -4.712
-15 | -0.468 | 0.09304 | -0.12 | -5.026
-14.5 | -0.443 | 0.08032 | -0.13 | -5.511
-14 | -0.405 | 0.09278 | -0.11 | -4.37
-13.5 | -0.381 | 0.07819 | -0.125 | -4.868
-13 | -0.355 | 0.06614 | -0.135 | -5.373
-12.5 | -0.32 | 0.07434 | -0.12 | -4.307
-12 | -0.294 | 0.06273 | -0.132 | -4.694
-11.5 | -0.261 | 0.0682 | -0.119 | -3.832
-11 | -0.236 | 0.05629 | -0.133 | -4.186
-10.5 | -0.203 | 0.06158 | -0.12 | -3.297
-10 | -0.173 | 0.06172 | -0.114 | -2.805
-9.5 | -0.146 | 0.05112 | -0.129 | -2.861
-9 | -0.117 | 0.04879 | -0.129 | -2.398
-8.5 | -0.136 | 0.03994 | -0.141 | -3.417
-8 | -0.104 | 0.02942 | -0.155 | -3.539
-7.5 | -0.057 | 0.02058 | -0.167 | -2.778
-7 | -0.001 | 0.01385 | -0.177 | -0.107
-6.5 | 0.065 | 0.00366 | -0.198 | 17.635
-6 | 0.133 | 0.00364 | -0.198 | 36.405
-5.5 | 0.202 | 0.00378 | -0.198 | 53.375
-5 | 0.272 | 0.00386 | -0.198 | 70.457
-4.5 | 0.342 | 0.0039 | -0.198 | 87.685
-4 | 0.412 | 0.00401 | -0.199 | 102.824
-3.5 | 0.482 | 0.00417 | -0.199 | 115.589
-3 | 0.553 | 0.00427 | -0.199 | 129.372
-2.5 | 0.623 | 0.00439 | -0.199 | 141.841
-2 | 0.694 | 0.00475 | -0.199 | 146.018
-1.5 | 0.763 | 0.00517 | -0.199 | 147.702
-1 | 0.83 | 0.00554 | -0.199 | 149.631
-0.5 | 0.898 | 0.00603 | -0.199 | 148.988
0 | 0.966 | 0.00734 | -0.199 | 131.642
0.5 | 1.034 | 0.00787 | -0.199 | 131.497
1 | 1.102 | 0.00846 | -0.199 | 130.357
1.5 | 1.17 | 0.00916 | -0.199 | 127.654
2 | 1.237 | 0.00998 | -0.199 | 123.958
2.5 | 1.303 | 0.00972 | -0.199 | 134.071
3 | 1.368 | 0.01041 | -0.199 | 131.491
3.5 | 1.433 | 0.01 | -0.199 | 143.278
4 | 1.496 | 0.00992 | -0.199 | 150.775
4.5 | 1.558 | 0.01011 | -0.198 | 154.063
5 | 1.616 | 0.01214 | -0.198 | 133.042
5.5 | 1.67 | 0.01313 | -0.198 | 127.196
6 | 1.719 | 0.01417 | -0.197 | 121.305
6.5 | 1.763 | 0.01516 | -0.197 | 116.313
7 | 1.798 | 0.0163 | -0.196 | 110.306
7.5 | 1.821 | 0.01753 | -0.196 | 103.861
8 | 1.828 | 0.01891 | -0.195 | 96.647
8.5 | 1.808 | 0.02053 | -0.195 | 88.057
9 | 1.738 | 0.02252 | -0.194 | 77.146
9.5 | 1.532 | 0.02511 | -0.193 | 61.005
10 | 1.096 | 0.02876 | -0.191 | 38.104
10.5 | 1.125 | 0.02933 | -0.191 | 38.35
11 | 1.151 | 0.03115 | -0.19 | 36.945
11.5 | 1.176 | 0.03325 | -0.189 | 35.383
12 | 1.203 | 0.03483 | -0.188 | 34.53
12.5 | 1.23 | 0.03602 | -0.187 | 34.135
13 | 1.252 | 0.03935 | -0.186 | 31.815

## 128. Re 14M Mach 0.50 (2)
BIGFOIL.COM POLAR EXPORT
Joukowsky 12.00% thick 6.00% camber
Joukowsky 12.00% thick 6.00% camber |  |  |  | Cl Max: | 2.1119 | at alpha= | 12 | deg
XFOIL ncrit=9 |  |  |  | L/D Max: | 206.61 | at alpha= | 2 | deg
Re: | 14000000 |  |  | Cd Min: | 0.23358 | at alpha= | -20 | deg
Mach: | 0.5 |  |  | Cl=0 at alpha= | -6.4511 | deg
|  |  |  | @ Cl=0.1, Cd= | 0.0057469
|  |  |  | @ Cl=0.4, Cd= | 0.0051155
|  |  |  | @ Cl=0.6, Cd= | 0.004989
alpha (deg) | Cl | Cd | Cm | Cl/Cd
-20 | -0.4897 | 0.23358 | -0.0169 | -2.0965
-19.5 | -0.4717 | 0.22505 | -0.0215 | -2.096
-19 | -0.4502 | 0.21752 | -0.026 | -2.0697
-18.5 | -0.4262 | 0.20841 | -0.0324 | -2.045
-18 | -0.3958 | 0.19832 | -0.0413 | -1.9958
-17.5 | -0.3796 | 0.18973 | -0.0455 | -2.0007
-17 | -0.3475 | 0.17779 | -0.0572 | -1.9546
-16.5 | -0.3113 | 0.16661 | -0.0693 | -1.8684
-15 | -0.2296 | 0.12821 | -0.1114 | -1.7908
-14.5 | -0.2308 | 0.12017 | -0.1147 | -1.9206
-14 | -0.2371 | 0.11056 | -0.1205 | -2.1445
-13.5 | -0.2347 | 0.10249 | -0.1255 | -2.29
-13 | -0.236 | 0.09418 | -0.1311 | -2.5058
-12.5 | -0.2434 | 0.08548 | -0.1372 | -2.8474
-12 | -0.2589 | 0.07642 | -0.1441 | -3.3879
-11.5 | -0.2754 | 0.06779 | -0.1508 | -4.0625
-11 | -0.3033 | 0.05868 | -0.1583 | -5.1687
-10.5 | -0.3259 | 0.0509 | -0.1643 | -6.4028
-10 | -0.3559 | 0.04386 | -0.168 | -8.1145
-9.5 | -0.3842 | 0.0365 | -0.1743 | -10.526
-9 | -0.3921 | 0.02467 | -0.1938 | -15.8938
-8.5 | -0.3443 | 0.01015 | -0.2185 | -33.9212
-8 | -0.256 | 0.00765 | -0.2189 | -33.4641
-7.5 | -0.1706 | 0.00688 | -0.2173 | -24.7965
-7 | -0.0881 | 0.00645 | -0.2157 | -13.6589
-6.5 | -0.0077 | 0.0061 | -0.2145 | -1.2623
-6 | 0.0711 | 0.00584 | -0.2136 | 12.1747
-5.5 | 0.1487 | 0.00559 | -0.2129 | 26.6011
-5 | 0.2249 | 0.0054 | -0.2124 | 41.6481
-4.5 | 0.3001 | 0.00525 | -0.2121 | 57.1619
-4 | 0.3743 | 0.00514 | -0.2119 | 72.821
-3.5 | 0.4477 | 0.00507 | -0.2118 | 88.3037
-3 | 0.5204 | 0.00502 | -0.2118 | 103.6653
-2.5 | 0.5927 | 0.00499 | -0.2118 | 118.7776
-2 | 0.6644 | 0.00498 | -0.2119 | 133.4137
-1.5 | 0.7358 | 0.00499 | -0.2121 | 147.4549
-1 | 0.8067 | 0.00504 | -0.2122 | 160.0595
0 | 0.9477 | 0.00521 | -0.2123 | 181.9002
0.5 | 1.0178 | 0.00533 | -0.2123 | 190.9568
1 | 1.0875 | 0.00548 | -0.2121 | 198.4489
1.5 | 1.1563 | 0.0057 | -0.2117 | 202.8596
2 | 1.2252 | 0.00593 | -0.2112 | 206.6105
3 | 1.3596 | 0.00661 | -0.2092 | 205.6884
3.5 | 1.4246 | 0.00707 | -0.2076 | 201.4993
4 | 1.4878 | 0.0076 | -0.2055 | 195.7632
4.5 | 1.5489 | 0.00822 | -0.2029 | 188.4307
5 | 1.6051 | 0.00899 | -0.1992 | 178.5428
5.5 | 1.6585 | 0.00978 | -0.1949 | 169.5808
6 | 1.697 | 0.01062 | -0.1877 | 159.7928
6.5 | 1.7327 | 0.01167 | -0.1803 | 148.4747
7 | 1.7686 | 0.01295 | -0.1733 | 136.5714
7.5 | 1.8068 | 0.01438 | -0.1668 | 125.6467
8 | 1.846 | 0.01597 | -0.1607 | 115.5917
8.5 | 1.8852 | 0.01781 | -0.1548 | 105.8506
9.5 | 1.9596 | 0.02206 | -0.1433 | 88.8305
10 | 1.9949 | 0.02485 | -0.1377 | 80.2777
10.5 | 2.0291 | 0.028 | -0.1323 | 72.4679
11 | 2.0614 | 0.03159 | -0.127 | 65.2548
11.5 | 2.0899 | 0.03579 | -0.1219 | 58.3934
12 | 2.1119 | 0.04089 | -0.117 | 51.6483
13 | 2.1041 | 0.05703 | -0.1093 | 36.8946

## 129. Re 16M Mach 0.00 (1)
BIGFOIL.COM POLAR EXPORT
Joukowsky 12.00% thick 6.00% camber
Joukowsky 12.00% thick 6.00% camber |  |  |  | Cl Max: | 1.924 | at alpha= | 12.5 | deg
JavaFoil+Calcfoil stall+Eppler ext transition |  |  |  | L/D Max: | 152.366 | at alpha= | 7 | deg
Re: | 16000000 |  |  | Cd Min: | 0.00337 | at alpha= | -7.5 | deg
Mach: | 0 |  |  | Cl=0 at alpha= | -6.9915 | deg
|  |  |  | @ Cl=0.1, Cd= | 0.0035542
|  |  |  | @ Cl=0.4, Cd= | 0.0039757
|  |  |  | @ Cl=0.6, Cd= | 0.0046057
alpha (deg) | Cl | Cd | Cm | Cl/Cd
-20 | -0.628 | 0.14155 | -0.103 | -4.434
-19.5 | -0.634 | 0.13372 | -0.105 | -4.738
-19 | -0.637 | 0.12716 | -0.106 | -5.006
-18.5 | -0.638 | 0.11968 | -0.107 | -5.333
-18 | -0.638 | 0.11258 | -0.109 | -5.669
-17.5 | -0.636 | 0.10523 | -0.111 | -6.047
-17 | -0.632 | 0.09928 | -0.112 | -6.363
-16.5 | -0.625 | 0.09258 | -0.114 | -6.754
-16 | -0.616 | 0.08623 | -0.116 | -7.147
-15.5 | -0.605 | 0.07978 | -0.118 | -7.583
-15 | -0.591 | 0.07413 | -0.12 | -7.966
-14.5 | -0.574 | 0.06779 | -0.122 | -8.468
-14 | -0.555 | 0.06157 | -0.125 | -9.014
-13.5 | -0.533 | 0.0556 | -0.127 | -9.587
-13 | -0.51 | 0.04849 | -0.131 | -10.509
-12.5 | -0.482 | 0.04269 | -0.134 | -11.297
-12 | -0.453 | 0.03658 | -0.138 | -12.384
-11.5 | -0.421 | 0.03107 | -0.141 | -13.535
-11 | -0.385 | 0.02572 | -0.145 | -14.976
-10.5 | -0.348 | 0.02016 | -0.15 | -17.258
-10 | -0.309 | 0.01468 | -0.155 | -21.058
-9.5 | -0.27 | 0.00945 | -0.162 | -28.579
-9 | -0.229 | 0.00341 | -0.171 | -67.144
-8.5 | -0.174 | 0.00339 | -0.171 | -51.293
-8 | -0.117 | 0.00343 | -0.171 | -34.21
-7.5 | -0.06 | 0.00337 | -0.171 | -17.793
-7 | -0.001 | 0.0035 | -0.171 | -0.422
-6.5 | 0.058 | 0.00354 | -0.171 | 16.255
-6 | 0.117 | 0.00356 | -0.172 | 32.919
-5.5 | 0.177 | 0.00363 | -0.172 | 48.87
-5 | 0.237 | 0.00374 | -0.172 | 63.505
-4.5 | 0.298 | 0.00383 | -0.172 | 77.815
-4 | 0.358 | 0.0039 | -0.172 | 91.901
-3.5 | 0.419 | 0.00401 | -0.172 | 104.536
-3 | 0.479 | 0.00418 | -0.172 | 114.638
-2.5 | 0.54 | 0.00435 | -0.172 | 124.197
-2 | 0.601 | 0.00461 | -0.172 | 130.366
-1.5 | 0.661 | 0.00495 | -0.172 | 133.689
-1 | 0.719 | 0.00525 | -0.172 | 137.067
-0.5 | 0.779 | 0.00566 | -0.172 | 137.552
0 | 0.838 | 0.00607 | -0.172 | 138.058
0.5 | 0.898 | 0.00659 | -0.172 | 136.19
1 | 0.957 | 0.00737 | -0.172 | 129.812
1.5 | 1.016 | 0.00783 | -0.172 | 129.643
2 | 1.074 | 0.00835 | -0.172 | 128.707
2.5 | 1.133 | 0.00892 | -0.172 | 127.02
3 | 1.191 | 0.00891 | -0.172 | 133.619
3.5 | 1.248 | 0.00945 | -0.172 | 132.028
4 | 1.306 | 0.00964 | -0.172 | 135.37
4.5 | 1.362 | 0.00963 | -0.172 | 141.389
5 | 1.417 | 0.01017 | -0.172 | 139.327
5.5 | 1.471 | 0.01016 | -0.172 | 144.715
6 | 1.523 | 0.01076 | -0.172 | 141.571
6.5 | 1.574 | 0.01078 | -0.172 | 146.017
7 | 1.622 | 0.01064 | -0.172 | 152.366
7.5 | 1.668 | 0.01114 | -0.171 | 149.694
8 | 1.711 | 0.01249 | -0.171 | 136.972
8.5 | 1.751 | 0.01305 | -0.171 | 134.116
9 | 1.787 | 0.01364 | -0.171 | 131.04
9.5 | 1.82 | 0.01424 | -0.17 | 127.869
10 | 1.849 | 0.01487 | -0.17 | 124.371
10.5 | 1.873 | 0.01518 | -0.17 | 123.401
11 | 1.893 | 0.01592 | -0.169 | 118.903
11.5 | 1.908 | 0.01672 | -0.169 | 114.107
12 | 1.918 | 0.01757 | -0.168 | 109.2
12.5 | 1.924 | 0.01846 | -0.168 | 104.224
13 | 1.922 | 0.01945 | -0.167 | 98.83
13.5 | 1.916 | 0.02051 | -0.167 | 93.435
14 | 1.905 | 0.02167 | -0.166 | 87.924
14.5 | 1.89 | 0.02293 | -0.166 | 82.392
15 | 1.87 | 0.02427 | -0.165 | 77.025
15.5 | 1.845 | 0.02581 | -0.164 | 71.477
16 | 1.817 | 0.02754 | -0.164 | 65.955
16.5 | 1.782 | 0.02939 | -0.163 | 60.655
17 | 1.744 | 0.03152 | -0.162 | 55.339
17.5 | 1.703 | 0.03388 | -0.161 | 50.278

## 130. Re 16M Mach 0.00 (2)
BIGFOIL.COM POLAR EXPORT
Joukowsky 12.00% thick 6.00% camber
Joukowsky 12.00% thick 6.00% camber |  |  |  | Cl Max: | 2.2492 | at alpha= | 20 | deg
XFOIL ncrit=9 |  |  |  | L/D Max: | 186.569 | at alpha= | 2.5 | deg
Re: | 16000000 |  |  | Cd Min: | 0.14999 | at alpha= | -20 | deg
Mach: | 0 |  |  | Cl=0 at alpha= | -6.7919 | deg
|  |  |  | @ Cl=0.1, Cd= | 0.0050974
|  |  |  | @ Cl=0.4, Cd= | 0.0047264
|  |  |  | @ Cl=0.6, Cd= | 0.0047117
alpha (deg) | Cl | Cd | Cm | Cl/Cd
-20 | -0.701 | 0.14999 | -0.0389 | -4.6736
-19.5 | -0.762 | 0.12998 | -0.0514 | -5.8624
-19 | -0.8715 | 0.1033 | -0.0695 | -8.4366
-18.5 | -1.2755 | 0.02485 | -0.1566 | -51.328
-18 | -1.2606 | 0.01761 | -0.1667 | -71.5843
-17.5 | -1.2172 | 0.01584 | -0.168 | -76.8434
-17 | -1.1693 | 0.01445 | -0.1689 | -80.9204
-16.5 | -1.118 | 0.01339 | -0.1697 | -83.4951
-16 | -1.0647 | 0.01254 | -0.1703 | -84.9043
-15.5 | -1.0104 | 0.01181 | -0.1709 | -85.5546
-15 | -0.9552 | 0.01117 | -0.1714 | -85.5148
-14.5 | -0.8992 | 0.01057 | -0.1719 | -85.071
-14 | -0.843 | 0.00992 | -0.1725 | -84.9798
-13.5 | -0.7863 | 0.00931 | -0.1731 | -84.4576
-13 | -0.7289 | 0.00878 | -0.1737 | -83.0182
-12.5 | -0.6713 | 0.00836 | -0.1742 | -80.299
-12 | -0.6133 | 0.008 | -0.1746 | -76.6625
-11.5 | -0.555 | 0.0076 | -0.1751 | -73.0263
-11 | -0.4966 | 0.00721 | -0.1756 | -68.8766
-10.5 | -0.4381 | 0.00691 | -0.1761 | -63.4009
-10 | -0.3792 | 0.00665 | -0.1765 | -57.0226
-9.5 | -0.3203 | 0.00636 | -0.177 | -50.3616
-9 | -0.2613 | 0.00611 | -0.1775 | -42.766
-8.5 | -0.2023 | 0.00592 | -0.1779 | -34.1723
-8 | -0.143 | 0.00569 | -0.1784 | -25.1318
-7.5 | -0.0838 | 0.00553 | -0.1788 | -15.1537
-7 | -0.0246 | 0.00536 | -0.1792 | -4.5896
-6.5 | 0.0345 | 0.00524 | -0.1796 | 6.584
-6 | 0.0938 | 0.00511 | -0.18 | 18.3562
-5.5 | 0.1531 | 0.00499 | -0.1804 | 30.6814
-5 | 0.2123 | 0.0049 | -0.1808 | 43.3265
-4.5 | 0.2714 | 0.00483 | -0.1811 | 56.1905
-4 | 0.3305 | 0.00478 | -0.1815 | 69.1423
-3.5 | 0.3895 | 0.00473 | -0.1818 | 82.3467
-3 | 0.4483 | 0.00471 | -0.1822 | 95.1805
-2.5 | 0.5071 | 0.0047 | -0.1825 | 107.8936
-2 | 0.5658 | 0.0047 | -0.1828 | 120.383
-1.5 | 0.6243 | 0.00472 | -0.1831 | 132.2669
-1 | 0.6827 | 0.00475 | -0.1833 | 143.7263
-0.5 | 0.7407 | 0.00482 | -0.1835 | 153.6722
0 | 0.7984 | 0.00492 | -0.1837 | 162.2764
0.5 | 0.856 | 0.00503 | -0.1839 | 170.1789
1 | 0.9133 | 0.00516 | -0.184 | 176.9961
1.5 | 0.9699 | 0.00535 | -0.184 | 181.2897
2 | 1.0262 | 0.00556 | -0.1839 | 184.5683
2.5 | 1.0821 | 0.0058 | -0.1838 | 186.569
3 | 1.1372 | 0.0061 | -0.1836 | 186.4262
3.5 | 1.1916 | 0.00645 | -0.1833 | 184.7442
4 | 1.2453 | 0.00684 | -0.1829 | 182.0614
4.5 | 1.2987 | 0.00724 | -0.1824 | 179.3785
5 | 1.3514 | 0.00767 | -0.1819 | 176.193
5.5 | 1.4036 | 0.00812 | -0.1812 | 172.8571
6 | 1.4551 | 0.00859 | -0.1805 | 169.3946
6.5 | 1.5065 | 0.00903 | -0.1797 | 166.8328
7 | 1.5572 | 0.00949 | -0.1788 | 164.0885
7.5 | 1.6074 | 0.00995 | -0.1779 | 161.5477
8 | 1.6566 | 0.01043 | -0.1769 | 158.8303
8.5 | 1.706 | 0.01085 | -0.1759 | 157.235
9 | 1.753 | 0.01105 | -0.1745 | 158.6425
9.5 | 1.799 | 0.0116 | -0.1729 | 155.0862
10 | 1.843 | 0.01219 | -0.171 | 151.1895
10.5 | 1.8853 | 0.01279 | -0.1687 | 147.4042
11 | 1.9219 | 0.01339 | -0.1654 | 143.5325
11.5 | 1.9475 | 0.01411 | -0.1601 | 138.0227
12 | 1.9768 | 0.01491 | -0.1558 | 132.5822
12.5 | 2.0039 | 0.01593 | -0.1514 | 125.7941
13 | 2.0318 | 0.01702 | -0.1475 | 119.3772
13.5 | 2.0585 | 0.01827 | -0.1436 | 112.671
14 | 2.0824 | 0.01979 | -0.1396 | 105.2249
14.5 | 2.1068 | 0.02139 | -0.136 | 98.4946
15 | 2.1297 | 0.0232 | -0.1324 | 91.7974
15.5 | 2.1485 | 0.02541 | -0.1288 | 84.5533
16 | 2.1654 | 0.0279 | -0.1253 | 77.6129
16.5 | 2.1838 | 0.03045 | -0.1223 | 71.7176
17 | 2.2006 | 0.03328 | -0.1195 | 66.1238
17.5 | 2.2125 | 0.03673 | -0.1168 | 60.2369
18 | 2.2229 | 0.04056 | -0.1144 | 54.8052
18.5 | 2.2319 | 0.04472 | -0.1123 | 49.9083
19 | 2.2382 | 0.04943 | -0.1106 | 45.2802
19.5 | 2.2459 | 0.05416 | -0.1093 | 41.4679
20 | 2.2492 | 0.05963 | -0.1084 | 37.7193

## 131. Re 16M Mach 0.10 (1)
BIGFOIL.COM POLAR EXPORT
Joukowsky 12.00% thick 6.00% camber
Joukowsky 12.00% thick 6.00% camber |  |  |  | Cl Max: | 1.918 | at alpha= | 12.5 | deg
JavaFoil+Calcfoil stall+Eppler ext transition |  |  |  | L/D Max: | 156.241 | at alpha= | 7.5 | deg
Re: | 16000000 |  |  | Cd Min: | 0.00334 | at alpha= | -8 | deg
Mach: | 0.1 |  |  | Cl=0 at alpha= | -6.9915 | deg
|  |  |  | @ Cl=0.1, Cd= | 0.003564
|  |  |  | @ Cl=0.4, Cd= | 0.0039721
|  |  |  | @ Cl=0.6, Cd= | 0.0045932
alpha (deg) | Cl | Cd | Cm | Cl/Cd
-20 | -0.59 | 0.14552 | -0.102 | -4.051
-19.5 | -0.598 | 0.13805 | -0.103 | -4.334
-19 | -0.605 | 0.13039 | -0.105 | -4.638
-18.5 | -0.609 | 0.12278 | -0.106 | -4.963
-18 | -0.612 | 0.11538 | -0.108 | -5.306
-17.5 | -0.613 | 0.10789 | -0.11 | -5.683
-17 | -0.611 | 0.10179 | -0.111 | -6.005
-16.5 | -0.607 | 0.09502 | -0.113 | -6.392
-16 | -0.601 | 0.08882 | -0.115 | -6.763
-15.5 | -0.591 | 0.08259 | -0.116 | -7.16
-15 | -0.579 | 0.07622 | -0.119 | -7.602
-14.5 | -0.565 | 0.06979 | -0.121 | -8.094
-14 | -0.547 | 0.06351 | -0.124 | -8.619
-13.5 | -0.527 | 0.05741 | -0.127 | -9.179
-13 | -0.504 | 0.05078 | -0.13 | -9.929
-12.5 | -0.479 | 0.04435 | -0.134 | -10.79
-12 | -0.449 | 0.03874 | -0.137 | -11.602
-11.5 | -0.418 | 0.03254 | -0.141 | -12.854
-11 | -0.383 | 0.02712 | -0.145 | -14.14
-10.5 | -0.347 | 0.02147 | -0.149 | -16.144
-10 | -0.308 | 0.01593 | -0.154 | -19.312
-9.5 | -0.268 | 0.0105 | -0.161 | -25.476
-9 | -0.23 | 0.00346 | -0.172 | -66.344
-8.5 | -0.174 | 0.0034 | -0.172 | -51.379
-8 | -0.118 | 0.00334 | -0.172 | -35.267
-7.5 | -0.06 | 0.00337 | -0.172 | -17.851
-7 | -0.001 | 0.0035 | -0.172 | -0.423
-6.5 | 0.058 | 0.00355 | -0.172 | 16.317
-6 | 0.118 | 0.00357 | -0.172 | 33.018
-5.5 | 0.178 | 0.00363 | -0.172 | 49.091
-5 | 0.239 | 0.00374 | -0.173 | 63.717
-4.5 | 0.299 | 0.00383 | -0.173 | 78.171
-4 | 0.36 | 0.0039 | -0.173 | 92.283
-3.5 | 0.421 | 0.00401 | -0.173 | 104.923
-3 | 0.482 | 0.00418 | -0.173 | 115.195
-2.5 | 0.542 | 0.00435 | -0.173 | 124.766
-2 | 0.604 | 0.00461 | -0.173 | 130.923
-1.5 | 0.664 | 0.00495 | -0.173 | 134.21
-1 | 0.723 | 0.00526 | -0.173 | 137.519
-0.5 | 0.783 | 0.00567 | -0.173 | 137.949
0 | 0.842 | 0.00609 | -0.173 | 138.4
0.5 | 0.902 | 0.00701 | -0.173 | 128.608
1 | 0.961 | 0.00739 | -0.173 | 130.023
1.5 | 1.021 | 0.00786 | -0.173 | 129.806
2 | 1.08 | 0.00838 | -0.173 | 128.835
2.5 | 1.138 | 0.00898 | -0.173 | 126.795
3 | 1.196 | 0.00898 | -0.173 | 133.241
3.5 | 1.254 | 0.00952 | -0.173 | 131.736
4 | 1.312 | 0.00973 | -0.173 | 134.888
4.5 | 1.368 | 0.00972 | -0.173 | 140.807
5 | 1.424 | 0.01029 | -0.173 | 138.3
5.5 | 1.478 | 0.01025 | -0.173 | 144.184
6 | 1.53 | 0.01087 | -0.173 | 140.733
6.5 | 1.58 | 0.01087 | -0.173 | 145.397
7 | 1.629 | 0.01075 | -0.172 | 151.541
7.5 | 1.674 | 0.01072 | -0.172 | 156.241
8 | 1.717 | 0.01264 | -0.172 | 135.848
8.5 | 1.757 | 0.01321 | -0.172 | 132.96
9 | 1.793 | 0.0138 | -0.172 | 129.885
9.5 | 1.825 | 0.01442 | -0.171 | 126.559
10 | 1.853 | 0.01506 | -0.171 | 123.067
10.5 | 1.876 | 0.0154 | -0.17 | 121.811
11 | 1.894 | 0.01617 | -0.17 | 117.119
11.5 | 1.907 | 0.017 | -0.17 | 112.137
12 | 1.915 | 0.01788 | -0.169 | 107.126
12.5 | 1.918 | 0.01884 | -0.169 | 101.817
13 | 1.914 | 0.01985 | -0.168 | 96.396
13.5 | 1.904 | 0.02101 | -0.168 | 90.611
14 | 1.889 | 0.02223 | -0.167 | 85.004
14.5 | 1.87 | 0.02352 | -0.166 | 79.504
15 | 1.845 | 0.025 | -0.166 | 73.791
15.5 | 1.816 | 0.02657 | -0.165 | 68.34
16 | 1.783 | 0.02841 | -0.164 | 62.761
16.5 | 1.743 | 0.0304 | -0.163 | 57.339
17 | 1.7 | 0.03275 | -0.163 | 51.904
17.5 | 1.653 | 0.03527 | -0.162 | 46.873

## 132. Re 16M Mach 0.10 (2)
BIGFOIL.COM POLAR EXPORT
Joukowsky 12.00% thick 6.00% camber
Joukowsky 12.00% thick 6.00% camber |  |  |  | Cl Max: | 1.7162 | at alpha= | 8.5 | deg
XFOIL ncrit=9 |  |  |  | L/D Max: | 187.724 | at alpha= | 2.5 | deg
Re: | 16000000 |  |  | Cd Min: | 0.16221 | at alpha= | -20 | deg
Mach: | 0.1 |  |  | Cl=0 at alpha= | -6.7814 | deg
|  |  |  | @ Cl=0.1, Cd= | 0.0051079
|  |  |  | @ Cl=0.4, Cd= | 0.0047357
|  |  |  | @ Cl=0.6, Cd= | 0.0047153
alpha (deg) | Cl | Cd | Cm | Cl/Cd
-20 | -0.6485 | 0.16221 | -0.033 | -3.9979
-19.5 | -0.6902 | 0.14514 | -0.043 | -4.7554
-19 | -0.7326 | 0.12885 | -0.0532 | -5.6857
-18.5 | -0.8266 | 0.10494 | -0.0695 | -7.8769
-18 | -1.2107 | 0.02955 | -0.1549 | -40.9712
-17.5 | -1.2289 | 0.01768 | -0.17 | -69.5079
-17 | -1.1839 | 0.0158 | -0.1713 | -74.9304
-16.5 | -1.134 | 0.01433 | -0.1722 | -79.1347
-16 | -1.0809 | 0.01321 | -0.1729 | -81.8244
-15.5 | -1.026 | 0.01233 | -0.1734 | -83.2117
-15 | -0.97 | 0.01158 | -0.1738 | -83.7651
-14.5 | -0.913 | 0.01091 | -0.1742 | -83.6847
-14 | -0.8556 | 0.01029 | -0.1746 | -83.1487
-13.5 | -0.7979 | 0.00964 | -0.1751 | -82.7697
-13 | -0.7396 | 0.00902 | -0.1756 | -81.9956
-12.5 | -0.681 | 0.00853 | -0.176 | -79.8359
-12 | -0.6221 | 0.00813 | -0.1764 | -76.5191
-11.5 | -0.5629 | 0.00775 | -0.1768 | -72.6323
-11 | -0.5036 | 0.00734 | -0.1772 | -68.6104
-10.5 | -0.4443 | 0.00699 | -0.1776 | -63.5622
-10 | -0.3847 | 0.00671 | -0.178 | -57.3323
-9.5 | -0.325 | 0.00643 | -0.1783 | -50.5443
-9 | -0.2653 | 0.00616 | -0.1788 | -43.0682
-8.5 | -0.2056 | 0.00597 | -0.1791 | -34.4389
-8 | -0.1457 | 0.00573 | -0.1795 | -25.4276
-7.5 | -0.0859 | 0.00556 | -0.1799 | -15.4496
-7 | -0.0261 | 0.00539 | -0.1803 | -4.8423
-6.5 | 0.0336 | 0.00526 | -0.1807 | 6.3878
-6 | 0.0934 | 0.00512 | -0.181 | 18.2422
-5.5 | 0.1532 | 0.00501 | -0.1814 | 30.5788
-5 | 0.2129 | 0.00492 | -0.1818 | 43.2724
-4.5 | 0.2725 | 0.00484 | -0.1821 | 56.3017
-4 | 0.332 | 0.00478 | -0.1825 | 69.4561
-3.5 | 0.3914 | 0.00474 | -0.1828 | 82.5738
-3 | 0.4507 | 0.00471 | -0.1831 | 95.69
-2.5 | 0.5099 | 0.0047 | -0.1834 | 108.4894
-2 | 0.569 | 0.00471 | -0.1837 | 120.8068
-1.5 | 0.6279 | 0.00472 | -0.184 | 133.0297
-1 | 0.6866 | 0.00476 | -0.1843 | 144.2437
-0.5 | 0.7451 | 0.00482 | -0.1845 | 154.5851
0 | 0.8032 | 0.00492 | -0.1846 | 163.252
0.5 | 0.8612 | 0.00503 | -0.1848 | 171.2127
1 | 0.9189 | 0.00516 | -0.1849 | 178.0814
1.5 | 0.9758 | 0.00536 | -0.1849 | 182.0522
2 | 1.0326 | 0.00556 | -0.1848 | 185.7194
2.5 | 1.0888 | 0.0058 | -0.1847 | 187.7241
3 | 1.1443 | 0.0061 | -0.1845 | 187.5902
3.5 | 1.1991 | 0.00646 | -0.1842 | 185.6192
4 | 1.2531 | 0.00686 | -0.1837 | 182.6676
4.5 | 1.3068 | 0.00727 | -0.1832 | 179.7524
5 | 1.3599 | 0.0077 | -0.1826 | 176.6104
5.5 | 1.4123 | 0.00816 | -0.1819 | 173.076
6 | 1.4641 | 0.00864 | -0.181 | 169.456
6.5 | 1.5157 | 0.0091 | -0.1802 | 166.5604
7 | 1.5668 | 0.00956 | -0.1793 | 163.8912
7.5 | 1.6171 | 0.01004 | -0.1782 | 161.0657
8 | 1.6667 | 0.01052 | -0.1771 | 158.4316
8.5 | 1.7162 | 0.01096 | -0.1759 | 156.5876

## 133. Re 16M Mach 0.25 (1)
BIGFOIL.COM POLAR EXPORT
Joukowsky 12.00% thick 6.00% camber
Joukowsky 12.00% thick 6.00% camber |  |  |  | Cl Max: | 1.886 | at alpha= | 11 | deg
JavaFoil+Calcfoil stall+Eppler ext transition |  |  |  | L/D Max: | 149.975 | at alpha= | 6.5 | deg
Re: | 16000000 |  |  | Cd Min: | 0.00343 | at alpha= | -7 | deg
Mach: | 0.25 |  |  | Cl=0 at alpha= | -6.9836 | deg
|  |  |  | @ Cl=0.1, Cd= | 0.0036031
|  |  |  | @ Cl=0.4, Cd= | 0.0039835
|  |  |  | @ Cl=0.6, Cd= | 0.0045613
alpha (deg) | Cl | Cd | Cm | Cl/Cd
-19.5 | -0.268 | 0.16657 | -0.092 | -1.609
-19 | -0.309 | 0.15888 | -0.093 | -1.945
-18.5 | -0.345 | 0.1506 | -0.094 | -2.293
-18 | -0.378 | 0.1418 | -0.095 | -2.663
-17.5 | -0.406 | 0.13154 | -0.098 | -3.088
-17 | -0.431 | 0.12214 | -0.1 | -3.528
-16.5 | -0.452 | 0.1132 | -0.103 | -3.99
-16 | -0.468 | 0.10482 | -0.106 | -4.464
-15.5 | -0.48 | 0.09714 | -0.109 | -4.936
-15 | -0.486 | 0.08973 | -0.111 | -5.42
-14.5 | -0.488 | 0.0829 | -0.114 | -5.888
-14 | -0.485 | 0.07658 | -0.116 | -6.331
-13.5 | -0.477 | 0.06919 | -0.12 | -6.899
-13 | -0.465 | 0.06252 | -0.124 | -7.435
-12.5 | -0.447 | 0.05607 | -0.127 | -7.981
-12 | -0.426 | 0.04917 | -0.131 | -8.667
-11.5 | -0.401 | 0.04206 | -0.136 | -9.532
-11 | -0.371 | 0.03545 | -0.141 | -10.469
-10.5 | -0.337 | 0.02963 | -0.145 | -11.367
-10 | -0.3 | 0.02367 | -0.15 | -12.656
-9.5 | -0.26 | 0.01746 | -0.156 | -14.89
-9 | -0.218 | 0.01141 | -0.163 | -19.071
-8.5 | -0.177 | 0.00351 | -0.176 | -50.571
-8 | -0.12 | 0.00344 | -0.177 | -34.919
-7.5 | -0.061 | 0.00358 | -0.177 | -17.171
-7 | -0.002 | 0.00343 | -0.177 | -0.443
-6.5 | 0.059 | 0.00357 | -0.177 | 16.59
-6 | 0.121 | 0.00362 | -0.177 | 33.31
-5.5 | 0.183 | 0.00364 | -0.177 | 50.184
-5 | 0.245 | 0.00376 | -0.177 | 65.209
-4.5 | 0.307 | 0.00384 | -0.177 | 79.947
-4 | 0.37 | 0.00394 | -0.178 | 93.869
-3.5 | 0.432 | 0.00403 | -0.178 | 107.181
-3 | 0.495 | 0.00419 | -0.178 | 118.163
-2.5 | 0.557 | 0.0044 | -0.178 | 126.671
-2 | 0.621 | 0.00464 | -0.178 | 133.865
-1.5 | 0.683 | 0.00495 | -0.178 | 137.954
-1 | 0.743 | 0.0053 | -0.178 | 140.111
-0.5 | 0.804 | 0.00574 | -0.178 | 140.17
0 | 0.866 | 0.00617 | -0.178 | 140.25
0.5 | 0.927 | 0.00715 | -0.178 | 129.533
1 | 0.988 | 0.00759 | -0.178 | 130.157
1.5 | 1.048 | 0.00808 | -0.178 | 129.791
2 | 1.109 | 0.00862 | -0.178 | 128.636
2.5 | 1.169 | 0.00927 | -0.178 | 126.136
3 | 1.229 | 0.00927 | -0.178 | 132.533
3.5 | 1.288 | 0.00986 | -0.178 | 130.654
4 | 1.347 | 0.00956 | -0.178 | 140.896
4.5 | 1.404 | 0.01013 | -0.178 | 138.608
5 | 1.461 | 0.01017 | -0.178 | 143.615
5.5 | 1.515 | 0.01079 | -0.178 | 140.424
6 | 1.568 | 0.01083 | -0.177 | 144.761
6.5 | 1.618 | 0.01079 | -0.177 | 149.975
7 | 1.666 | 0.01216 | -0.177 | 136.992
7.5 | 1.71 | 0.0128 | -0.177 | 133.649
8 | 1.751 | 0.01344 | -0.177 | 130.322
8.5 | 1.788 | 0.01409 | -0.176 | 126.899
9 | 1.819 | 0.01479 | -0.176 | 123.003
9.5 | 1.846 | 0.01552 | -0.176 | 118.902
10 | 1.867 | 0.01629 | -0.175 | 114.603
10.5 | 1.88 | 0.01681 | -0.175 | 111.865
11 | 1.886 | 0.01778 | -0.174 | 106.071
11.5 | 1.886 | 0.01881 | -0.174 | 100.25
12 | 1.878 | 0.01993 | -0.173 | 94.204
12.5 | 1.861 | 0.02119 | -0.173 | 87.835
13 | 1.833 | 0.02253 | -0.172 | 81.389
13.5 | 1.797 | 0.02407 | -0.171 | 74.666
14 | 1.752 | 0.02588 | -0.17 | 67.712
14.5 | 1.699 | 0.02778 | -0.17 | 61.156
15 | 1.637 | 0.03015 | -0.169 | 54.3
15.5 | 1.568 | 0.0329 | -0.168 | 47.661
16 | 1.492 | 0.03598 | -0.166 | 41.467

## 134. Re 16M Mach 0.25 (2)
BIGFOIL.COM POLAR EXPORT
Joukowsky 12.00% thick 6.00% camber
Joukowsky 12.00% thick 6.00% camber |  |  |  | Cl Max: | 1.7692 | at alpha= | 8.5 | deg
XFOIL ncrit=9 |  |  |  | L/D Max: | 192.496 | at alpha= | 2.5 | deg
Re: | 16000000 |  |  | Cd Min: | 0.18338 | at alpha= | -20 | deg
Mach: | 0.25 |  |  | Cl=0 at alpha= | -6.7246 | deg
|  |  |  | @ Cl=0.1, Cd= | 0.0052113
|  |  |  | @ Cl=0.4, Cd= | 0.0047718
|  |  |  | @ Cl=0.6, Cd= | 0.0047344
alpha (deg) | Cl | Cd | Cm | Cl/Cd
-20 | -0.5805 | 0.18338 | -0.0255 | -3.1656
-19.5 | -0.5787 | 0.17394 | -0.0312 | -3.327
-19 | -0.5668 | 0.16713 | -0.0354 | -3.3914
-18.5 | -0.5693 | 0.15624 | -0.0426 | -3.6438
-18 | -0.5768 | 0.14338 | -0.0523 | -4.0229
-17.5 | -0.6016 | 0.12752 | -0.0648 | -4.7177
-16.5 | -0.7031 | 0.09331 | -0.0915 | -7.5351
-15.5 | -1.0973 | 0.0193 | -0.1832 | -56.8549
-15 | -1.0499 | 0.01594 | -0.1862 | -65.8657
-14.5 | -0.9924 | 0.01395 | -0.1871 | -71.1398
-14 | -0.9309 | 0.01259 | -0.1872 | -73.9396
-13.5 | -0.8677 | 0.01155 | -0.187 | -75.1255
-13 | -0.8034 | 0.01069 | -0.1868 | -75.1543
-12.5 | -0.739 | 0.00993 | -0.1866 | -74.4209
-12 | -0.6747 | 0.00914 | -0.1865 | -73.8184
-11.5 | -0.61 | 0.00852 | -0.1864 | -71.5962
-11 | -0.5454 | 0.00804 | -0.1862 | -67.8358
-10.5 | -0.481 | 0.00762 | -0.1861 | -63.1234
-10 | -0.4167 | 0.00715 | -0.1861 | -58.2797
-9.5 | -0.3525 | 0.00679 | -0.186 | -51.9146
-9 | -0.2886 | 0.0065 | -0.186 | -44.4
-8.5 | -0.2249 | 0.00618 | -0.1861 | -36.3916
-8 | -0.1613 | 0.00596 | -0.1862 | -27.0638
-7.5 | -0.0978 | 0.00571 | -0.1863 | -17.1278
-7 | -0.0347 | 0.00554 | -0.1865 | -6.2635
-6.5 | 0.0283 | 0.00535 | -0.1867 | 5.2897
-6 | 0.091 | 0.00523 | -0.1868 | 17.3996
-5.5 | 0.1536 | 0.0051 | -0.1871 | 30.1176
-5 | 0.2161 | 0.00498 | -0.1873 | 43.3936
-4.5 | 0.2783 | 0.00489 | -0.1876 | 56.9121
-4 | 0.3404 | 0.00482 | -0.1879 | 70.6224
-3.5 | 0.4022 | 0.00477 | -0.1882 | 84.3187
-3 | 0.4639 | 0.00474 | -0.1884 | 97.8692
-2.5 | 0.5254 | 0.00473 | -0.1887 | 111.0782
-2 | 0.5867 | 0.00473 | -0.189 | 124.0381
-1.5 | 0.6478 | 0.00475 | -0.1892 | 136.3789
-1 | 0.7087 | 0.00479 | -0.1895 | 147.9541
0 | 0.8297 | 0.00495 | -0.1898 | 167.6162
0.5 | 0.8897 | 0.00507 | -0.1899 | 175.4832
1 | 0.9496 | 0.0052 | -0.19 | 182.6154
1.5 | 1.0087 | 0.0054 | -0.1899 | 186.7963
2 | 1.0678 | 0.0056 | -0.1899 | 190.6786
2.5 | 1.1261 | 0.00585 | -0.1897 | 192.4957
3 | 1.1836 | 0.00617 | -0.1893 | 191.8314
3.5 | 1.2405 | 0.00653 | -0.1888 | 189.9694
4 | 1.2964 | 0.00696 | -0.1881 | 186.2644
4.5 | 1.3516 | 0.00743 | -0.1873 | 181.9112
5 | 1.4064 | 0.0079 | -0.1864 | 178.0253
5.5 | 1.4605 | 0.00841 | -0.1853 | 173.6623
6 | 1.5137 | 0.00894 | -0.1841 | 169.3177
6.5 | 1.5663 | 0.00948 | -0.1827 | 165.2215
7 | 1.6187 | 0.00999 | -0.1812 | 162.032
7.5 | 1.6697 | 0.01055 | -0.1794 | 158.2654
8 | 1.7202 | 0.01109 | -0.1776 | 155.1127
8.5 | 1.7692 | 0.01164 | -0.1754 | 151.9931

## 135. Re 16M Mach 0.50 (1)
BIGFOIL.COM POLAR EXPORT
Joukowsky 12.00% thick 6.00% camber
Joukowsky 12.00% thick 6.00% camber |  |  |  | Cl Max: | 1.829 | at alpha= | 8 | deg
JavaFoil+Calcfoil stall+Eppler ext transition |  |  |  | L/D Max: | 154.889 | at alpha= | 4.5 | deg
Re: | 16000000 |  |  | Cd Min: | 0.00362 | at alpha= | -6 | deg
Mach: | 0.5 |  |  | Cl=0 at alpha= | -6.9924 | deg
|  |  |  | @ Cl=0.1, Cd= | 0.0036297
|  |  |  | @ Cl=0.4, Cd= | 0.0039863
|  |  |  | @ Cl=0.6, Cd= | 0.0043406
alpha (deg) | Cl | Cd | Cm | Cl/Cd
-20 | -0.762 | 0.18428 | -0.115 | -4.136
-19.5 | -0.733 | 0.16707 | -0.116 | -4.387
-19 | -0.704 | 0.14801 | -0.118 | -4.759
-18.5 | -0.672 | 0.15577 | -0.114 | -4.315
-18 | -0.643 | 0.14648 | -0.115 | -4.389
-17.5 | -0.614 | 0.13028 | -0.117 | -4.716
-17 | -0.585 | 0.12375 | -0.117 | -4.724
-16.5 | -0.554 | 0.12189 | -0.114 | -4.543
-16 | -0.526 | 0.10878 | -0.118 | -4.835
-15.5 | -0.494 | 0.11213 | -0.112 | -4.406
-15 | -0.466 | 0.09981 | -0.116 | -4.669
-14.5 | -0.439 | 0.08826 | -0.123 | -4.975
-14 | -0.406 | 0.09219 | -0.112 | -4.403
-13.5 | -0.381 | 0.07645 | -0.127 | -4.989
-13 | -0.356 | 0.06443 | -0.137 | -5.53
-12.5 | -0.321 | 0.07281 | -0.122 | -4.406
-12 | -0.295 | 0.06125 | -0.134 | -4.819
-11.5 | -0.262 | 0.06687 | -0.121 | -3.914
-11 | -0.236 | 0.05501 | -0.135 | -4.292
-10.5 | -0.203 | 0.0604 | -0.121 | -3.367
-10 | -0.173 | 0.06089 | -0.115 | -2.847
-9.5 | -0.147 | 0.05015 | -0.131 | -2.921
-9 | -0.117 | 0.04853 | -0.129 | -2.411
-8.5 | -0.137 | 0.03902 | -0.142 | -3.505
-8 | -0.104 | 0.02885 | -0.156 | -3.615
-7.5 | -0.057 | 0.01993 | -0.168 | -2.876
-7 | -0.001 | 0.01315 | -0.178 | -0.114
-6.5 | 0.065 | 0.00364 | -0.198 | 17.749
-6 | 0.133 | 0.00362 | -0.198 | 36.606
-5.5 | 0.202 | 0.00377 | -0.198 | 53.619
-5 | 0.272 | 0.00384 | -0.198 | 70.729
-4.5 | 0.342 | 0.00392 | -0.198 | 87.206
-4 | 0.412 | 0.004 | -0.199 | 103.096
-3.5 | 0.482 | 0.00416 | -0.199 | 115.872
-3 | 0.553 | 0.00426 | -0.199 | 129.603
-2.5 | 0.623 | 0.00438 | -0.199 | 142.004
-2 | 0.694 | 0.00475 | -0.199 | 146.188
-1.5 | 0.763 | 0.00516 | -0.199 | 147.844
-1 | 0.83 | 0.00554 | -0.199 | 149.679
-0.5 | 0.898 | 0.00603 | -0.199 | 148.99
0 | 0.966 | 0.00735 | -0.199 | 131.509
0.5 | 1.034 | 0.00787 | -0.199 | 131.429
1 | 1.102 | 0.00845 | -0.199 | 130.391
1.5 | 1.17 | 0.00916 | -0.199 | 127.734
2 | 1.237 | 0.00997 | -0.199 | 124.056
2.5 | 1.303 | 0.00969 | -0.199 | 134.446
3 | 1.368 | 0.01037 | -0.199 | 132.009
3.5 | 1.433 | 0.01048 | -0.199 | 136.756
4 | 1.497 | 0.01039 | -0.199 | 143.997
4.5 | 1.558 | 0.01006 | -0.198 | 154.889
5 | 1.616 | 0.01207 | -0.198 | 133.917
5.5 | 1.67 | 0.013 | -0.198 | 128.504
6 | 1.72 | 0.014 | -0.197 | 122.912
6.5 | 1.764 | 0.0149 | -0.197 | 118.34
7 | 1.799 | 0.016 | -0.196 | 112.478
7.5 | 1.822 | 0.0172 | -0.196 | 105.942
8 | 1.829 | 0.01852 | -0.195 | 98.754
8.5 | 1.809 | 0.02007 | -0.195 | 90.146
9 | 1.739 | 0.02205 | -0.194 | 78.892
9.5 | 1.533 | 0.0248 | -0.193 | 61.835
10 | 1.098 | 0.02798 | -0.191 | 39.23
10.5 | 1.127 | 0.02854 | -0.191 | 39.476
11 | 1.153 | 0.03026 | -0.19 | 38.093
11.5 | 1.178 | 0.03222 | -0.189 | 36.566
12 | 1.205 | 0.03376 | -0.188 | 35.685
12.5 | 1.225 | 0.03784 | -0.186 | 32.376
13 | 1.24 | 0.04354 | -0.184 | 28.488

## 136. Re 16M Mach 0.50 (2)
BIGFOIL.COM POLAR EXPORT
Joukowsky 12.00% thick 6.00% camber
Joukowsky 12.00% thick 6.00% camber |  |  |  | Cl Max: | 1.8933 | at alpha= | 8.5 | deg
XFOIL ncrit=9 |  |  |  | L/D Max: | 208.661 | at alpha= | 2.5 | deg
Re: | 16000000 |  |  | Cd Min: | 0.1188 | at alpha= | -14.5 | deg
Mach: | 0.5 |  |  | Cl=0 at alpha= | -6.4556 | deg
|  |  |  | @ Cl=0.1, Cd= | 0.0056298
|  |  |  | @ Cl=0.4, Cd= | 0.0050392
|  |  |  | @ Cl=0.6, Cd= | 0.0049091
alpha (deg) | Cl | Cd | Cm | Cl/Cd
-14.5 | -0.2402 | 0.1188 | -0.1155 | -2.0219
-14 | -0.2435 | 0.10961 | -0.1213 | -2.2215
-13.5 | -0.245 | 0.10095 | -0.127 | -2.4269
-13 | -0.2486 | 0.09244 | -0.1329 | -2.6893
-12.5 | -0.2576 | 0.0837 | -0.1392 | -3.0777
-12 | -0.273 | 0.07478 | -0.1461 | -3.6507
-11.5 | -0.2907 | 0.06618 | -0.1529 | -4.3926
-11 | -0.3169 | 0.05741 | -0.1601 | -5.5199
-10.5 | -0.3414 | 0.04968 | -0.1659 | -6.872
-10 | -0.3712 | 0.04307 | -0.1687 | -8.6185
-9.5 | -0.3955 | 0.03538 | -0.1764 | -11.1786
-8.5 | -0.3452 | 0.01072 | -0.2178 | -32.2015
-8 | -0.2554 | 0.00738 | -0.2193 | -34.607
-7.5 | -0.1703 | 0.00673 | -0.2175 | -25.3046
-7 | -0.0876 | 0.0063 | -0.216 | -13.9048
-6.5 | -0.007 | 0.00597 | -0.2147 | -1.1725
-6 | 0.0718 | 0.00571 | -0.2138 | 12.5744
-5.5 | 0.1492 | 0.00549 | -0.2131 | 27.1767
-5 | 0.2253 | 0.00532 | -0.2126 | 42.3496
-4.5 | 0.3005 | 0.00518 | -0.2122 | 58.0116
-4 | 0.3748 | 0.00507 | -0.212 | 73.925
-3.5 | 0.4484 | 0.00498 | -0.212 | 90.0402
-3 | 0.5213 | 0.00493 | -0.212 | 105.7404
-2.5 | 0.5936 | 0.00491 | -0.212 | 120.8961
-2 | 0.6653 | 0.0049 | -0.2121 | 135.7755
-1.5 | 0.7367 | 0.00492 | -0.2123 | 149.7358
-1 | 0.8077 | 0.00496 | -0.2124 | 162.8427
-0.5 | 0.8783 | 0.00504 | -0.2125 | 174.2659
0 | 0.9485 | 0.00515 | -0.2125 | 184.1748
0.5 | 1.0183 | 0.0053 | -0.2124 | 192.1321
1 | 1.088 | 0.00545 | -0.2122 | 199.633
1.5 | 1.1574 | 0.00564 | -0.2119 | 205.2128
2 | 1.2257 | 0.00591 | -0.2113 | 207.3942
2.5 | 1.2937 | 0.0062 | -0.2105 | 208.6613
3 | 1.3606 | 0.00656 | -0.2094 | 207.4085
3.5 | 1.4259 | 0.00701 | -0.2079 | 203.4094
4 | 1.4885 | 0.00759 | -0.2057 | 196.1133
4.5 | 1.5498 | 0.0082 | -0.203 | 189
5 | 1.6074 | 0.00891 | -0.1996 | 180.404
5.5 | 1.6605 | 0.00973 | -0.1952 | 170.6578
6 | 1.7006 | 0.01054 | -0.1883 | 161.3472
6.5 | 1.7372 | 0.01153 | -0.181 | 150.6678
7 | 1.7762 | 0.01267 | -0.1743 | 140.1894
7.5 | 1.8149 | 0.01404 | -0.1677 | 129.2664
8 | 1.8547 | 0.01558 | -0.1616 | 119.0436
8.5 | 1.8933 | 0.0174 | -0.1555 | 108.8103

## 137. Re 18M Mach 0.00 (1)
BIGFOIL.COM POLAR EXPORT
Joukowsky 12.00% thick 6.00% camber
Joukowsky 12.00% thick 6.00% camber |  |  |  | Cl Max: | 1.925 | at alpha= | 12.5 | deg
JavaFoil+Calcfoil stall+Eppler ext transition |  |  |  | L/D Max: | 151.694 | at alpha= | 7.5 | deg
Re: | 18000000 |  |  | Cd Min: | 0.00332 | at alpha= | -8 | deg
Mach: | 0 |  |  | Cl=0 at alpha= | -6.9915 | deg
|  |  |  | @ Cl=0.1, Cd= | 0.0035442
|  |  |  | @ Cl=0.4, Cd= | 0.0039657
|  |  |  | @ Cl=0.6, Cd= | 0.0046062
alpha (deg) | Cl | Cd | Cm | Cl/Cd
-20 | -0.628 | 0.14051 | -0.104 | -4.469
-19.5 | -0.634 | 0.13256 | -0.105 | -4.783
-19 | -0.637 | 0.12576 | -0.106 | -5.066
-18.5 | -0.638 | 0.11923 | -0.107 | -5.355
-18 | -0.639 | 0.11164 | -0.109 | -5.721
-17.5 | -0.637 | 0.10402 | -0.111 | -6.124
-17 | -0.632 | 0.09802 | -0.113 | -6.452
-16.5 | -0.626 | 0.09135 | -0.115 | -6.853
-16 | -0.617 | 0.08528 | -0.116 | -7.233
-15.5 | -0.605 | 0.07917 | -0.118 | -7.646
-15 | -0.591 | 0.07292 | -0.12 | -8.111
-14.5 | -0.574 | 0.06728 | -0.122 | -8.538
-14 | -0.556 | 0.06036 | -0.126 | -9.212
-13.5 | -0.534 | 0.05435 | -0.128 | -9.828
-13 | -0.51 | 0.04777 | -0.132 | -10.68
-12.5 | -0.483 | 0.04196 | -0.135 | -11.511
-12 | -0.454 | 0.03588 | -0.138 | -12.644
-11.5 | -0.421 | 0.03029 | -0.142 | -13.911
-11 | -0.387 | 0.02448 | -0.146 | -15.797
-10.5 | -0.349 | 0.01934 | -0.15 | -18.047
-10 | -0.31 | 0.01388 | -0.156 | -22.351
-9.5 | -0.283 | 0.00341 | -0.171 | -82.999
-9 | -0.229 | 0.00339 | -0.171 | -67.477
-8.5 | -0.174 | 0.00337 | -0.171 | -51.609
-8 | -0.117 | 0.00332 | -0.171 | -35.362
-7.5 | -0.06 | 0.00335 | -0.171 | -17.882
-7 | -0.001 | 0.00349 | -0.171 | -0.424
-6.5 | 0.058 | 0.00353 | -0.171 | 16.318
-6 | 0.117 | 0.00355 | -0.172 | 33.029
-5.5 | 0.177 | 0.00361 | -0.172 | 49.037
-5 | 0.237 | 0.00373 | -0.172 | 63.64
-4.5 | 0.298 | 0.00382 | -0.172 | 78.017
-4 | 0.358 | 0.00389 | -0.172 | 92.081
-3.5 | 0.419 | 0.004 | -0.172 | 104.677
-3 | 0.479 | 0.00418 | -0.172 | 114.77
-2.5 | 0.54 | 0.00438 | -0.172 | 123.196
-2 | 0.601 | 0.00461 | -0.172 | 130.464
-1.5 | 0.661 | 0.00494 | -0.172 | 133.779
-1 | 0.719 | 0.00525 | -0.172 | 137.121
-0.5 | 0.779 | 0.00566 | -0.172 | 137.625
0 | 0.838 | 0.00607 | -0.172 | 138.049
0.5 | 0.898 | 0.00698 | -0.172 | 128.566
1 | 0.957 | 0.00737 | -0.172 | 129.76
1.5 | 1.016 | 0.00782 | -0.172 | 129.936
2 | 1.074 | 0.00833 | -0.172 | 128.973
2.5 | 1.133 | 0.0089 | -0.172 | 127.299
3 | 1.191 | 0.00891 | -0.172 | 133.665
3.5 | 1.248 | 0.00943 | -0.172 | 132.332
4 | 1.306 | 0.00963 | -0.172 | 135.625
4.5 | 1.362 | 0.00961 | -0.172 | 141.735
5 | 1.417 | 0.01014 | -0.172 | 139.784
5.5 | 1.471 | 0.01072 | -0.172 | 137.176
6 | 1.523 | 0.01061 | -0.172 | 143.604
6.5 | 1.574 | 0.01065 | -0.172 | 147.716
7 | 1.622 | 0.01105 | -0.172 | 146.752
7.5 | 1.668 | 0.011 | -0.171 | 151.694
8 | 1.711 | 0.01232 | -0.171 | 138.959
8.5 | 1.751 | 0.01284 | -0.171 | 136.381
9 | 1.788 | 0.01342 | -0.171 | 133.205
9.5 | 1.821 | 0.01399 | -0.17 | 130.154
10 | 1.85 | 0.01462 | -0.17 | 126.529
10.5 | 1.874 | 0.01525 | -0.17 | 122.947
11 | 1.894 | 0.0156 | -0.169 | 121.4
11.5 | 1.909 | 0.01639 | -0.169 | 116.502
12 | 1.92 | 0.01721 | -0.169 | 111.576
12.5 | 1.925 | 0.01808 | -0.168 | 106.481
13 | 1.924 | 0.01905 | -0.168 | 101.013
13.5 | 1.918 | 0.02013 | -0.167 | 95.294
14 | 1.907 | 0.02121 | -0.167 | 89.92
14.5 | 1.891 | 0.02245 | -0.166 | 84.253
15 | 1.871 | 0.02375 | -0.165 | 78.813
15.5 | 1.847 | 0.02525 | -0.165 | 73.14
16 | 1.819 | 0.02693 | -0.164 | 67.531
16.5 | 1.784 | 0.02871 | -0.163 | 62.151
17 | 1.747 | 0.03068 | -0.162 | 56.927
17.5 | 1.706 | 0.03295 | -0.161 | 51.77

## 138. Re 18M Mach 0.00 (2)
BIGFOIL.COM POLAR EXPORT
Joukowsky 12.00% thick 6.00% camber
Joukowsky 12.00% thick 6.00% camber |  |  |  | Cl Max: | 2.2637 | at alpha= | 20 | deg
XFOIL ncrit=9 |  |  |  | L/D Max: | 186.443 | at alpha= | 3 | deg
Re: | 18000000 |  |  | Cd Min: | 0.14848 | at alpha= | -20 | deg
Mach: | 0 |  |  | Cl=0 at alpha= | -6.7934 | deg
|  |  |  | @ Cl=0.1, Cd= | 0.005021
|  |  |  | @ Cl=0.4, Cd= | 0.0046964
|  |  |  | @ Cl=0.6, Cd= | 0.0047017
alpha (deg) | Cl | Cd | Cm | Cl/Cd
-20 | -0.709 | 0.14848 | -0.0397 | -4.7751
-19.5 | -0.7984 | 0.12344 | -0.0556 | -6.4679
-18.5 | -1.3045 | 0.01905 | -0.1655 | -68.4777
-18 | -1.2653 | 0.017 | -0.1671 | -74.4294
-17.5 | -1.2198 | 0.01544 | -0.1682 | -79.0026
-17 | -1.171 | 0.01411 | -0.1692 | -82.9908
-16.5 | -1.1196 | 0.01302 | -0.1699 | -85.9908
-16 | -1.0663 | 0.01218 | -0.1706 | -87.5452
-15.5 | -1.0115 | 0.01147 | -0.1711 | -88.1866
-15 | -0.956 | 0.01084 | -0.1716 | -88.1919
-14.5 | -0.9 | 0.01029 | -0.1721 | -87.4636
-14 | -0.8434 | 0.00972 | -0.1727 | -86.7695
-13.5 | -0.7865 | 0.00915 | -0.1732 | -85.9563
-13 | -0.7293 | 0.00862 | -0.1738 | -84.6056
-12.5 | -0.6714 | 0.00818 | -0.1743 | -82.0782
-12 | -0.6133 | 0.00782 | -0.1748 | -78.4271
-11.5 | -0.5551 | 0.00749 | -0.1752 | -74.1121
-11 | -0.4967 | 0.0071 | -0.1757 | -69.9577
-10.5 | -0.4379 | 0.00677 | -0.1762 | -64.6824
-10 | -0.3792 | 0.00653 | -0.1767 | -58.0704
-9.5 | -0.3203 | 0.00628 | -0.1771 | -51.0032
-9 | -0.2612 | 0.00601 | -0.1776 | -43.4609
-8.5 | -0.2021 | 0.00582 | -0.178 | -34.7251
-8 | -0.1429 | 0.00562 | -0.1784 | -25.427
-7.5 | -0.0838 | 0.00546 | -0.1788 | -15.348
-7 | -0.0245 | 0.00531 | -0.1793 | -4.6139
-6.5 | 0.0348 | 0.00517 | -0.1797 | 6.7311
-6 | 0.0941 | 0.00503 | -0.1801 | 18.7078
-5.5 | 0.1532 | 0.00494 | -0.1805 | 31.0121
-5 | 0.2124 | 0.00487 | -0.1808 | 43.614
-4.5 | 0.2715 | 0.0048 | -0.1812 | 56.5625
-4 | 0.3305 | 0.00475 | -0.1816 | 69.5789
-3.5 | 0.3895 | 0.0047 | -0.1819 | 82.8723
-3 | 0.4484 | 0.00468 | -0.1822 | 95.812
-2.5 | 0.5072 | 0.00467 | -0.1825 | 108.6081
-2 | 0.5658 | 0.00469 | -0.1828 | 120.6397
-1.5 | 0.6243 | 0.00471 | -0.1831 | 132.5478
-1 | 0.6827 | 0.00475 | -0.1834 | 143.7263
-0.5 | 0.7408 | 0.00481 | -0.1836 | 154.0125
0 | 0.7987 | 0.0049 | -0.1838 | 163
0.5 | 0.856 | 0.00503 | -0.1839 | 170.1789
1 | 0.9134 | 0.00515 | -0.184 | 177.3592
1.5 | 0.9699 | 0.00535 | -0.184 | 181.2897
2 | 1.0263 | 0.00556 | -0.184 | 184.5863
2.5 | 1.0821 | 0.00581 | -0.1839 | 186.2478
3 | 1.1373 | 0.0061 | -0.1837 | 186.4426
3.5 | 1.1917 | 0.00645 | -0.1834 | 184.7597
4 | 1.2456 | 0.00683 | -0.183 | 182.3719
4.5 | 1.299 | 0.00723 | -0.1825 | 179.668
5 | 1.3518 | 0.00766 | -0.1819 | 176.4752
5.5 | 1.4043 | 0.00808 | -0.1813 | 173.7995
6 | 1.4566 | 0.00849 | -0.1807 | 171.5665
6.5 | 1.5078 | 0.00895 | -0.1799 | 168.4693
7 | 1.5585 | 0.00941 | -0.1791 | 165.6217
7.5 | 1.6091 | 0.00984 | -0.1782 | 163.5264
8 | 1.6591 | 0.01027 | -0.1773 | 161.5482
8.5 | 1.7084 | 0.01071 | -0.1762 | 159.5145
9 | 1.7569 | 0.01115 | -0.1751 | 157.5695
9.5 | 1.8029 | 0.01139 | -0.1736 | 158.288
10 | 1.8477 | 0.01196 | -0.1718 | 154.49
10.5 | 1.8902 | 0.01257 | -0.1696 | 150.3739
11 | 1.9303 | 0.01316 | -0.167 | 146.6793
11.5 | 1.9564 | 0.01382 | -0.1616 | 141.563
12 | 1.9843 | 0.01461 | -0.157 | 135.8179
12.5 | 2.0124 | 0.01556 | -0.1527 | 129.3316
13 | 2.0414 | 0.01656 | -0.1488 | 123.2729
13.5 | 2.067 | 0.01783 | -0.1447 | 115.9282
14 | 2.0916 | 0.01925 | -0.1408 | 108.6545
14.5 | 2.1164 | 0.02078 | -0.1371 | 101.8479
15 | 2.1378 | 0.02264 | -0.1333 | 94.4258
15.5 | 2.158 | 0.02471 | -0.1297 | 87.3331
16 | 2.1781 | 0.02693 | -0.1264 | 80.8801
16.5 | 2.1954 | 0.02947 | -0.1232 | 74.4961
17 | 2.2107 | 0.03237 | -0.1202 | 68.2947
17.5 | 2.2236 | 0.03567 | -0.1174 | 62.3381
18 | 2.2339 | 0.03944 | -0.1149 | 56.6405
18.5 | 2.2439 | 0.04343 | -0.1128 | 51.6671
19 | 2.2544 | 0.04757 | -0.1111 | 47.3912
19.5 | 2.26 | 0.05247 | -0.1096 | 43.0722
20 | 2.2637 | 0.05779 | -0.1086 | 39.1711

## 139. Re 18M Mach 0.10 (1)
BIGFOIL.COM POLAR EXPORT
Joukowsky 12.00% thick 6.00% camber
Joukowsky 12.00% thick 6.00% camber |  |  |  | Cl Max: | 1.919 | at alpha= | 12.5 | deg
JavaFoil+Calcfoil stall+Eppler ext transition |  |  |  | L/D Max: | 153.649 | at alpha= | 7 | deg
Re: | 18000000 |  |  | Cd Min: | 0.00333 | at alpha= | -8 | deg
Mach: | 0.1 |  |  | Cl=0 at alpha= | -6.9915 | deg
|  |  |  | @ Cl=0.1, Cd= | 0.003544
|  |  |  | @ Cl=0.4, Cd= | 0.0039687
|  |  |  | @ Cl=0.6, Cd= | 0.0045952
alpha (deg) | Cl | Cd | Cm | Cl/Cd
-20 | -0.59 | 0.14427 | -0.102 | -4.089
-19.5 | -0.599 | 0.13724 | -0.104 | -4.362
-19 | -0.605 | 0.13012 | -0.105 | -4.647
-18.5 | -0.609 | 0.12227 | -0.106 | -4.985
-18 | -0.613 | 0.11454 | -0.108 | -5.348
-17.5 | -0.613 | 0.10772 | -0.11 | -5.692
-17 | -0.612 | 0.10058 | -0.112 | -6.083
-16.5 | -0.608 | 0.09443 | -0.113 | -6.435
-16 | -0.601 | 0.08762 | -0.115 | -6.864
-15.5 | -0.592 | 0.0814 | -0.117 | -7.275
-15 | -0.58 | 0.07557 | -0.119 | -7.673
-14.5 | -0.565 | 0.06932 | -0.122 | -8.153
-14 | -0.548 | 0.06295 | -0.124 | -8.702
-13.5 | -0.528 | 0.05673 | -0.127 | -9.299
-13 | -0.505 | 0.0501 | -0.131 | -10.074
-12.5 | -0.479 | 0.04362 | -0.134 | -10.986
-12 | -0.45 | 0.03801 | -0.137 | -11.843
-11.5 | -0.419 | 0.03179 | -0.142 | -13.185
-11 | -0.385 | 0.02589 | -0.146 | -14.868
-10.5 | -0.348 | 0.02067 | -0.15 | -16.817
-10 | -0.309 | 0.01516 | -0.155 | -20.372
-9.5 | -0.269 | 0.00987 | -0.162 | -27.31
-9 | -0.23 | 0.00344 | -0.172 | -66.759
-8.5 | -0.174 | 0.00338 | -0.172 | -51.696
-8 | -0.118 | 0.00333 | -0.172 | -35.447
-7.5 | -0.06 | 0.00335 | -0.172 | -17.936
-7 | -0.001 | 0.00349 | -0.172 | -0.425
-6.5 | 0.058 | 0.00353 | -0.172 | 16.379
-6 | 0.118 | 0.00355 | -0.172 | 33.136
-5.5 | 0.178 | 0.00362 | -0.172 | 49.24
-5 | 0.239 | 0.00374 | -0.173 | 63.85
-4.5 | 0.299 | 0.00382 | -0.173 | 78.346
-4 | 0.36 | 0.00389 | -0.173 | 92.491
-3.5 | 0.421 | 0.00401 | -0.173 | 105.096
-3 | 0.482 | 0.00418 | -0.173 | 115.361
-2.5 | 0.542 | 0.00438 | -0.173 | 123.755
-2 | 0.604 | 0.00461 | -0.173 | 130.987
-1.5 | 0.664 | 0.00495 | -0.173 | 134.27
-1 | 0.723 | 0.00525 | -0.173 | 137.642
-0.5 | 0.783 | 0.00567 | -0.173 | 138.015
0 | 0.842 | 0.00609 | -0.173 | 138.384
0.5 | 0.902 | 0.007 | -0.173 | 128.817
1 | 0.961 | 0.0074 | -0.173 | 129.968
1.5 | 1.021 | 0.00787 | -0.173 | 129.75
2 | 1.08 | 0.00837 | -0.173 | 129.049
2.5 | 1.138 | 0.00896 | -0.173 | 127.124
3 | 1.197 | 0.00895 | -0.173 | 133.71
3.5 | 1.254 | 0.0095 | -0.173 | 132.096
4 | 1.312 | 0.00968 | -0.173 | 135.568
4.5 | 1.368 | 0.00966 | -0.173 | 141.67
5 | 1.424 | 0.01022 | -0.173 | 139.363
5.5 | 1.478 | 0.01018 | -0.173 | 145.207
6 | 1.53 | 0.01075 | -0.173 | 142.378
6.5 | 1.581 | 0.01074 | -0.173 | 147.142
7 | 1.629 | 0.0106 | -0.172 | 153.649
7.5 | 1.675 | 0.01108 | -0.172 | 151.111
8 | 1.718 | 0.01243 | -0.172 | 138.147
8.5 | 1.758 | 0.013 | -0.172 | 135.239
9 | 1.794 | 0.01357 | -0.172 | 132.129
9.5 | 1.826 | 0.01418 | -0.171 | 128.736
10 | 1.854 | 0.01482 | -0.171 | 125.097
10.5 | 1.877 | 0.01548 | -0.171 | 121.237
11 | 1.895 | 0.01586 | -0.17 | 119.446
11.5 | 1.908 | 0.01666 | -0.17 | 114.565
12 | 1.917 | 0.01751 | -0.169 | 109.46
12.5 | 1.919 | 0.01845 | -0.169 | 104.021
13 | 1.915 | 0.01947 | -0.168 | 98.387
13.5 | 1.906 | 0.02056 | -0.168 | 92.683
14 | 1.891 | 0.02175 | -0.167 | 86.948
14.5 | 1.871 | 0.02301 | -0.167 | 81.317
15 | 1.847 | 0.02446 | -0.166 | 75.52
15.5 | 1.818 | 0.02599 | -0.165 | 69.948
16 | 1.785 | 0.02777 | -0.164 | 64.271
16.5 | 1.745 | 0.02972 | -0.164 | 58.712
17 | 1.702 | 0.032 | -0.163 | 53.167
17.5 | 1.655 | 0.03448 | -0.162 | 48

## 140. Re 18M Mach 0.10 (2)
BIGFOIL.COM POLAR EXPORT
Joukowsky 12.00% thick 6.00% camber
Joukowsky 12.00% thick 6.00% camber |  |  |  | Cl Max: | 2.2576 | at alpha= | 20 | deg
XFOIL ncrit=9 |  |  |  | L/D Max: | 187.418 | at alpha= | 2.5 | deg
Re: | 18000000 |  |  | Cd Min: | 0.14388 | at alpha= | -19.5 | deg
Mach: | 0.1 |  |  | Cl=0 at alpha= | -6.783 | deg
|  |  |  | @ Cl=0.1, Cd= | 0.0050405
|  |  |  | @ Cl=0.4, Cd= | 0.0047071
|  |  |  | @ Cl=0.6, Cd= | 0.0047058
alpha (deg) | Cl | Cd | Cm | Cl/Cd
-19.5 | -0.6972 | 0.14388 | -0.0436 | -4.8457
-18 | -1.274 | 0.01924 | -0.1688 | -66.2162
-17.5 | -1.2333 | 0.01704 | -0.1706 | -72.3768
-17 | -1.1863 | 0.01535 | -0.1717 | -77.2834
-16.5 | -1.1357 | 0.01399 | -0.1725 | -81.1794
-16 | -1.0825 | 0.01286 | -0.1731 | -84.1757
-15.5 | -1.0273 | 0.01197 | -0.1737 | -85.8229
-15 | -0.971 | 0.01124 | -0.1741 | -86.3879
-14.5 | -0.9139 | 0.01061 | -0.1745 | -86.1357
-14 | -0.8562 | 0.01004 | -0.1748 | -85.2789
-13.5 | -0.7982 | 0.00945 | -0.1753 | -84.4656
-13 | -0.74 | 0.00887 | -0.1757 | -83.4273
-12.5 | -0.6812 | 0.00835 | -0.1762 | -81.5808
-12 | -0.6222 | 0.00794 | -0.1765 | -78.3627
-11.5 | -0.5631 | 0.00761 | -0.1769 | -73.9947
-11 | -0.5037 | 0.00723 | -0.1773 | -69.668
-10.5 | -0.4442 | 0.00685 | -0.1777 | -64.8467
-10 | -0.3846 | 0.00658 | -0.1781 | -58.4498
-9.5 | -0.325 | 0.00635 | -0.1784 | -51.1811
-9 | -0.2652 | 0.00606 | -0.1789 | -43.7624
-8.5 | -0.2054 | 0.00585 | -0.1792 | -35.1111
-8 | -0.1456 | 0.00566 | -0.1796 | -25.7244
-7.5 | -0.0858 | 0.00548 | -0.18 | -15.6569
-7 | -0.026 | 0.00533 | -0.1804 | -4.878
-6.5 | 0.0339 | 0.00518 | -0.1808 | 6.5444
-6 | 0.0937 | 0.00505 | -0.1811 | 18.5545
-5.5 | 0.1534 | 0.00496 | -0.1815 | 30.9274
-5 | 0.213 | 0.00488 | -0.1818 | 43.6475
-4.5 | 0.2726 | 0.00481 | -0.1822 | 56.6736
-4 | 0.3321 | 0.00475 | -0.1825 | 69.9158
-3.5 | 0.3915 | 0.00471 | -0.1829 | 83.121
-3 | 0.4508 | 0.00469 | -0.1832 | 96.1194
-2.5 | 0.51 | 0.00468 | -0.1835 | 108.9744
-2 | 0.569 | 0.00469 | -0.1838 | 121.322
-1.5 | 0.6279 | 0.00472 | -0.184 | 133.0297
-1 | 0.6867 | 0.00476 | -0.1843 | 144.2647
-0.5 | 0.7452 | 0.00481 | -0.1845 | 154.9272
0 | 0.8034 | 0.0049 | -0.1847 | 163.9592
0.5 | 0.8612 | 0.00504 | -0.1848 | 170.873
1 | 0.919 | 0.00515 | -0.1849 | 178.4466
1.5 | 0.9759 | 0.00536 | -0.1849 | 182.0709
2 | 1.0327 | 0.00556 | -0.1849 | 185.7374
2.5 | 1.0889 | 0.00581 | -0.1848 | 187.4182
3 | 1.1444 | 0.00611 | -0.1846 | 187.2995
3.5 | 1.1992 | 0.00646 | -0.1842 | 185.6347
4 | 1.2534 | 0.00685 | -0.1838 | 182.9781
4.5 | 1.3071 | 0.00726 | -0.1833 | 180.0413
5 | 1.3602 | 0.00769 | -0.1826 | 176.8791
5.5 | 1.413 | 0.00812 | -0.182 | 174.0148
6 | 1.4656 | 0.00854 | -0.1813 | 171.6159
6.5 | 1.5172 | 0.00901 | -0.1804 | 168.3907
7 | 1.5681 | 0.00949 | -0.1795 | 165.2371
7.5 | 1.619 | 0.00992 | -0.1785 | 163.2056
8 | 1.6692 | 0.01037 | -0.1775 | 160.9643
8.5 | 1.7186 | 0.01083 | -0.1763 | 158.6888
9 | 1.7672 | 0.01129 | -0.1751 | 156.5279
9.5 | 1.8133 | 0.01154 | -0.1733 | 157.1317
10 | 1.8579 | 0.01212 | -0.1713 | 153.2921
10.5 | 1.9 | 0.01274 | -0.1689 | 149.1366
11 | 1.9331 | 0.01336 | -0.1646 | 144.6931
11.5 | 1.961 | 0.01408 | -0.1596 | 139.2756
12 | 1.989 | 0.01498 | -0.1549 | 132.777
12.5 | 2.0176 | 0.01599 | -0.1507 | 126.1789
13 | 2.046 | 0.01711 | -0.1467 | 119.5792
13.5 | 2.0716 | 0.0185 | -0.1425 | 111.9784
14 | 2.0977 | 0.01996 | -0.1387 | 105.0952
14.5 | 2.122 | 0.02163 | -0.1349 | 98.1045
15 | 2.1411 | 0.02377 | -0.1309 | 90.0757
15.5 | 2.1612 | 0.026 | -0.1273 | 83.1231
16 | 2.1814 | 0.02836 | -0.1241 | 76.9182
16.5 | 2.1987 | 0.03112 | -0.121 | 70.6523
17 | 2.2114 | 0.03445 | -0.1179 | 64.1916
17.5 | 2.2236 | 0.03806 | -0.1152 | 58.4235
18 | 2.2338 | 0.04208 | -0.1128 | 53.0846
18.5 | 2.2441 | 0.04629 | -0.1109 | 48.4792
19 | 2.2534 | 0.05082 | -0.1093 | 44.3408
19.5 | 2.2563 | 0.05631 | -0.1081 | 40.0693
20 | 2.2576 | 0.06224 | -0.1072 | 36.2725

## 141. Re 18M Mach 0.25 (1)
BIGFOIL.COM POLAR EXPORT
Joukowsky 12.00% thick 6.00% camber
Joukowsky 12.00% thick 6.00% camber |  |  |  | Cl Max: | 1.888 | at alpha= | 11 | deg
JavaFoil+Calcfoil stall+Eppler ext transition |  |  |  | L/D Max: | 156.493 | at alpha= | 7 | deg
Re: | 18000000 |  |  | Cd Min: | 0.00342 | at alpha= | -8 | deg
Mach: | 0.25 |  |  | Cl=0 at alpha= | -6.9836 | deg
|  |  |  | @ Cl=0.1, Cd= | 0.0035897
|  |  |  | @ Cl=0.4, Cd= | 0.0039784
|  |  |  | @ Cl=0.6, Cd= | 0.0045512
alpha (deg) | Cl | Cd | Cm | Cl/Cd
-19.5 | -0.268 | 0.1684 | -0.092 | -1.591
-19 | -0.309 | 0.15769 | -0.094 | -1.96
-18.5 | -0.345 | 0.14945 | -0.095 | -2.311
-18 | -0.378 | 0.14058 | -0.095 | -2.686
-17.5 | -0.406 | 0.13103 | -0.098 | -3.1
-17 | -0.431 | 0.12197 | -0.1 | -3.534
-16.5 | -0.452 | 0.11266 | -0.103 | -4.01
-16 | -0.468 | 0.10445 | -0.106 | -4.481
-15.5 | -0.48 | 0.09618 | -0.109 | -4.99
-15 | -0.487 | 0.08936 | -0.112 | -5.444
-14.5 | -0.489 | 0.08221 | -0.114 | -5.942
-14 | -0.485 | 0.07557 | -0.117 | -6.423
-13.5 | -0.478 | 0.06888 | -0.12 | -6.933
-13 | -0.465 | 0.06206 | -0.124 | -7.494
-12.5 | -0.448 | 0.055 | -0.128 | -8.15
-12 | -0.427 | 0.04804 | -0.132 | -8.889
-11.5 | -0.402 | 0.04092 | -0.137 | -9.823
-11 | -0.372 | 0.03478 | -0.142 | -10.686
-10.5 | -0.338 | 0.02848 | -0.146 | -11.863
-10 | -0.3 | 0.02294 | -0.151 | -13.088
-9.5 | -0.261 | 0.01672 | -0.157 | -15.595
-9 | -0.219 | 0.0108 | -0.164 | -20.255
-8.5 | -0.177 | 0.00349 | -0.176 | -50.87
-8 | -0.12 | 0.00342 | -0.177 | -35.122
-7.5 | -0.061 | 0.00355 | -0.177 | -17.3
-7 | -0.002 | 0.0035 | -0.177 | -0.434
-6.5 | 0.059 | 0.00355 | -0.177 | 16.698
-6 | 0.121 | 0.00361 | -0.177 | 33.454
-5.5 | 0.183 | 0.00366 | -0.177 | 49.869
-5 | 0.245 | 0.00371 | -0.177 | 66.04
-4.5 | 0.307 | 0.00384 | -0.177 | 80.107
-4 | 0.37 | 0.00393 | -0.178 | 94.027
-3.5 | 0.432 | 0.00403 | -0.178 | 107.403
-3 | 0.495 | 0.00418 | -0.178 | 118.344
-2.5 | 0.557 | 0.00439 | -0.178 | 126.831
-2 | 0.621 | 0.00463 | -0.178 | 133.97
-1.5 | 0.683 | 0.00495 | -0.178 | 138.047
-1 | 0.743 | 0.0053 | -0.178 | 140.134
-0.5 | 0.804 | 0.00574 | -0.178 | 140.218
0 | 0.866 | 0.00617 | -0.178 | 140.248
0.5 | 0.927 | 0.00714 | -0.178 | 129.774
1 | 0.988 | 0.00757 | -0.178 | 130.476
1.5 | 1.048 | 0.00806 | -0.178 | 130.12
2 | 1.109 | 0.0086 | -0.178 | 129.021
2.5 | 1.169 | 0.00925 | -0.178 | 126.462
3 | 1.229 | 0.00926 | -0.178 | 132.643
3.5 | 1.288 | 0.00983 | -0.178 | 131.01
4 | 1.347 | 0.00951 | -0.178 | 141.584
4.5 | 1.404 | 0.01009 | -0.178 | 139.172
5 | 1.461 | 0.01011 | -0.178 | 144.465
5.5 | 1.516 | 0.0107 | -0.178 | 141.622
6 | 1.568 | 0.01072 | -0.177 | 146.279
6.5 | 1.619 | 0.01065 | -0.177 | 151.952
7 | 1.666 | 0.01065 | -0.177 | 156.493
7.5 | 1.711 | 0.01261 | -0.177 | 135.644
8 | 1.752 | 0.01322 | -0.177 | 132.479
8.5 | 1.788 | 0.01387 | -0.176 | 128.97
9 | 1.82 | 0.01454 | -0.176 | 125.168
9.5 | 1.847 | 0.01526 | -0.176 | 121.013
10 | 1.868 | 0.01601 | -0.175 | 116.683
10.5 | 1.881 | 0.01647 | -0.175 | 114.209
11 | 1.888 | 0.01743 | -0.174 | 108.297
11.5 | 1.887 | 0.01842 | -0.174 | 102.47
12 | 1.879 | 0.01952 | -0.173 | 96.265
12.5 | 1.862 | 0.02075 | -0.173 | 89.74
13 | 1.835 | 0.02208 | -0.172 | 83.114
13.5 | 1.799 | 0.02356 | -0.171 | 76.356
14 | 1.754 | 0.02523 | -0.171 | 69.508
14.5 | 1.701 | 0.02718 | -0.17 | 62.568
15 | 1.639 | 0.02951 | -0.169 | 55.533
15.5 | 1.57 | 0.03203 | -0.168 | 49.026
16 | 1.494 | 0.0352 | -0.167 | 42.426

## 142. Re 18M Mach 0.25 (2)
BIGFOIL.COM POLAR EXPORT
Joukowsky 12.00% thick 6.00% camber
Joukowsky 12.00% thick 6.00% camber |  |  |  | Cl Max: | 2.2304 | at alpha= | 18.5 | deg
XFOIL ncrit=9 |  |  |  | L/D Max: | 191.823 | at alpha= | 2.5 | deg
Re: | 18000000 |  |  | Cd Min: | 0.18259 | at alpha= | -20 | deg
Mach: | 0.25 |  |  | Cl=0 at alpha= | -6.7258 | deg
|  |  |  | @ Cl=0.1, Cd= | 0.0051333
|  |  |  | @ Cl=0.4, Cd= | 0.0047419
|  |  |  | @ Cl=0.6, Cd= | 0.0047165
alpha (deg) | Cl | Cd | Cm | Cl/Cd
-20 | -0.5844 | 0.18259 | -0.0258 | -3.2006
-19.5 | -0.5836 | 0.17295 | -0.0316 | -3.3744
-18.5 | -0.5652 | 0.15429 | -0.046 | -3.6632
-18 | -0.5857 | 0.13889 | -0.0575 | -4.217
-17.5 | -0.6187 | 0.12738 | -0.0621 | -4.8571
-17 | -0.658 | 0.10929 | -0.0779 | -6.0207
-16 | -0.9271 | 0.04356 | -0.1584 | -21.2833
-15.5 | -1.1039 | 0.01814 | -0.185 | -60.8545
-15 | -1.0529 | 0.01535 | -0.187 | -68.5928
-14.5 | -0.9944 | 0.01351 | -0.1875 | -73.6047
-14 | -0.9323 | 0.01219 | -0.1876 | -76.4807
-13.5 | -0.8686 | 0.01118 | -0.1874 | -77.6923
-13 | -0.8042 | 0.01038 | -0.1871 | -77.4759
-12.5 | -0.7395 | 0.00969 | -0.1868 | -76.3158
-12 | -0.6748 | 0.00896 | -0.1867 | -75.3125
-11.5 | -0.6102 | 0.00833 | -0.1866 | -73.2533
-11 | -0.5456 | 0.00786 | -0.1864 | -69.4148
-10.5 | -0.4809 | 0.00746 | -0.1862 | -64.4638
-10 | -0.4166 | 0.00703 | -0.1862 | -59.2603
-9.5 | -0.3525 | 0.00667 | -0.1862 | -52.8486
-9 | -0.2885 | 0.0064 | -0.1861 | -45.0781
-8.5 | -0.2246 | 0.00608 | -0.1862 | -36.9408
-8 | -0.1611 | 0.00585 | -0.1863 | -27.5385
-7.5 | -0.0977 | 0.00564 | -0.1864 | -17.3227
-7 | -0.0346 | 0.00546 | -0.1866 | -6.337
-6.5 | 0.0285 | 0.00528 | -0.1868 | 5.3977
-6 | 0.0913 | 0.00515 | -0.187 | 17.7282
-5.5 | 0.1539 | 0.00503 | -0.1872 | 30.5964
-5 | 0.2163 | 0.00492 | -0.1874 | 43.9634
-4.5 | 0.2785 | 0.00485 | -0.1877 | 57.4227
-4 | 0.3405 | 0.00479 | -0.188 | 71.0856
-3.5 | 0.4023 | 0.00474 | -0.1882 | 84.8734
-3 | 0.464 | 0.00471 | -0.1885 | 98.5138
-2.5 | 0.5255 | 0.0047 | -0.1888 | 111.8085
-2 | 0.5868 | 0.00471 | -0.189 | 124.586
-1.5 | 0.6479 | 0.00474 | -0.1893 | 136.6878
-1 | 0.7088 | 0.00478 | -0.1895 | 148.2845
-0.5 | 0.7695 | 0.00484 | -0.1897 | 158.9876
0 | 0.8299 | 0.00493 | -0.1899 | 168.3367
0.5 | 0.8898 | 0.00506 | -0.19 | 175.8498
1 | 0.9497 | 0.0052 | -0.1901 | 182.6346
1.5 | 1.0089 | 0.00538 | -0.19 | 187.5279
2 | 1.0679 | 0.00559 | -0.1899 | 191.0376
2.5 | 1.126 | 0.00587 | -0.1897 | 191.8228
3 | 1.1837 | 0.00618 | -0.1893 | 191.5372
3.5 | 1.2406 | 0.00654 | -0.1889 | 189.6942
4 | 1.2967 | 0.00695 | -0.1882 | 186.5755
4.5 | 1.3522 | 0.00739 | -0.1874 | 182.977
5 | 1.4069 | 0.00789 | -0.1865 | 178.3143
5.5 | 1.4612 | 0.00837 | -0.1855 | 174.5759
6 | 1.515 | 0.00887 | -0.1843 | 170.8005
6.5 | 1.5684 | 0.00936 | -0.183 | 167.5641
7 | 1.6205 | 0.00991 | -0.1815 | 163.5217
7.5 | 1.6726 | 0.0104 | -0.1799 | 160.8269
8 | 1.7228 | 0.01097 | -0.178 | 157.0465
9 | 1.8206 | 0.01204 | -0.1736 | 151.2126
9.5 | 1.8636 | 0.0124 | -0.1704 | 150.2903
10 | 1.8935 | 0.01308 | -0.1645 | 144.763
10.5 | 1.9258 | 0.01389 | -0.1594 | 138.6465
11 | 1.9569 | 0.01492 | -0.1544 | 131.1595
11.5 | 1.9885 | 0.01604 | -0.1498 | 123.9713
12 | 2.0177 | 0.01743 | -0.145 | 115.7602
12.5 | 2.0471 | 0.01893 | -0.1406 | 108.1405
13 | 2.073 | 0.02077 | -0.136 | 99.8074
13.5 | 2.0993 | 0.02274 | -0.1318 | 92.3175
14 | 2.122 | 0.02511 | -0.1275 | 84.5082
14.5 | 2.1427 | 0.02782 | -0.1235 | 77.0201
15 | 2.1624 | 0.03079 | -0.1198 | 70.2306
15.5 | 2.1811 | 0.03409 | -0.1164 | 63.9806
16 | 2.1932 | 0.03819 | -0.1131 | 57.4286
16.5 | 2.2058 | 0.04255 | -0.1103 | 51.8402
17 | 2.2165 | 0.04735 | -0.108 | 46.811
17.5 | 2.2266 | 0.05248 | -0.1061 | 42.4276
18 | 2.23 | 0.05862 | -0.1046 | 38.0416
18.5 | 2.2304 | 0.06541 | -0.1038 | 34.0988
19 | 2.2264 | 0.07302 | -0.1035 | 30.4903
19.5 | 2.2185 | 0.08149 | -0.104 | 27.2242
20 | 2.2094 | 0.09034 | -0.1051 | 24.4565

## 143. Re 18M Mach 0.50 (1)
BIGFOIL.COM POLAR EXPORT
Joukowsky 12.00% thick 6.00% camber
Joukowsky 12.00% thick 6.00% camber |  |  |  | Cl Max: | 1.831 | at alpha= | 8 | deg
JavaFoil+Calcfoil stall+Eppler ext transition |  |  |  | L/D Max: | 149.828 | at alpha= | -1 | deg
Re: | 18000000 |  |  | Cd Min: | 0.00362 | at alpha= | -6.5 | deg
Mach: | 0.5 |  |  | Cl=0 at alpha= | -6.9851 | deg
|  |  |  | @ Cl=0.1, Cd= | 0.003656
|  |  |  | @ Cl=0.4, Cd= | 0.0039763
|  |  |  | @ Cl=0.6, Cd= | 0.0043373
alpha (deg) | Cl | Cd | Cm | Cl/Cd
-20 | -0.762 | 0.1874 | -0.115 | -4.067
-19.5 | -0.733 | 0.17122 | -0.116 | -4.281
-19 | -0.704 | 0.15251 | -0.118 | -4.616
-18.5 | -0.672 | 0.16238 | -0.114 | -4.139
-18 | -0.643 | 0.14811 | -0.115 | -4.34
-17.5 | -0.614 | 0.13352 | -0.117 | -4.6
-17 | -0.584 | 0.12766 | -0.116 | -4.576
-16.5 | -0.553 | 0.12758 | -0.113 | -4.337
-16 | -0.525 | 0.11366 | -0.116 | -4.62
-15.5 | -0.494 | 0.11752 | -0.111 | -4.201
-15 | -0.465 | 0.1035 | -0.115 | -4.497
-14.5 | -0.438 | 0.09243 | -0.12 | -4.737
-14 | -0.405 | 0.09848 | -0.11 | -4.115
-13.5 | -0.38 | 0.0808 | -0.122 | -4.7
-13 | -0.353 | 0.0711 | -0.13 | -4.964
-12.5 | -0.321 | 0.07154 | -0.124 | -4.491
-12 | -0.296 | 0.05999 | -0.135 | -4.93
-11.5 | -0.262 | 0.06588 | -0.123 | -3.98
-11 | -0.237 | 0.05391 | -0.136 | -4.388
-10.5 | -0.204 | 0.05947 | -0.123 | -3.425
-10 | -0.174 | 0.05991 | -0.117 | -2.898
-9.5 | -0.147 | 0.04931 | -0.132 | -2.976
-9 | -0.117 | 0.0478 | -0.13 | -2.452
-8.5 | -0.137 | 0.03873 | -0.143 | -3.534
-8 | -0.105 | 0.02801 | -0.157 | -3.734
-7.5 | -0.057 | 0.01934 | -0.169 | -2.971
-7 | -0.002 | 0.01229 | -0.179 | -0.122
-6.5 | 0.065 | 0.00362 | -0.198 | 17.836
-6 | 0.133 | 0.00369 | -0.198 | 35.896
-5.5 | 0.202 | 0.00375 | -0.198 | 53.831
-5 | 0.272 | 0.00383 | -0.198 | 71.01
-4.5 | 0.342 | 0.00391 | -0.198 | 87.437
-4 | 0.412 | 0.00399 | -0.199 | 103.314
-3.5 | 0.482 | 0.00415 | -0.199 | 116.129
-3 | 0.553 | 0.00425 | -0.199 | 129.926
-2.5 | 0.623 | 0.00438 | -0.199 | 142.19
-2 | 0.694 | 0.00468 | -0.199 | 148.148
-1.5 | 0.763 | 0.00516 | -0.199 | 147.947
-1 | 0.83 | 0.00554 | -0.199 | 149.828
-0.5 | 0.898 | 0.00602 | -0.199 | 149.068
0 | 0.966 | 0.00659 | -0.199 | 146.565
0.5 | 1.034 | 0.00785 | -0.199 | 131.725
1 | 1.102 | 0.00843 | -0.199 | 130.772
1.5 | 1.17 | 0.00912 | -0.199 | 128.21
2 | 1.237 | 0.00993 | -0.199 | 124.622
2.5 | 1.303 | 0.01013 | -0.199 | 128.668
3 | 1.369 | 0.01033 | -0.199 | 132.537
3.5 | 1.433 | 0.01045 | -0.199 | 137.13
4 | 1.497 | 0.01034 | -0.199 | 144.719
4.5 | 1.558 | 0.0105 | -0.198 | 148.384
5 | 1.616 | 0.01199 | -0.198 | 134.829
5.5 | 1.671 | 0.01287 | -0.198 | 129.794
6 | 1.721 | 0.01382 | -0.197 | 124.56
6.5 | 1.765 | 0.01469 | -0.197 | 120.128
7 | 1.8 | 0.01575 | -0.197 | 114.293
7.5 | 1.824 | 0.01689 | -0.196 | 107.938
8 | 1.831 | 0.01819 | -0.196 | 100.644
8.5 | 1.811 | 0.01972 | -0.195 | 91.822
9 | 1.741 | 0.02161 | -0.194 | 80.544
9.5 | 1.535 | 0.02434 | -0.193 | 63.065
10 | 1.099 | 0.02763 | -0.192 | 39.766
10.5 | 1.128 | 0.02784 | -0.191 | 40.506
11 | 1.154 | 0.02952 | -0.19 | 39.102
11.5 | 1.18 | 0.0314 | -0.189 | 37.581
12 | 1.204 | 0.034 | -0.188 | 35.406
12.5 | 1.214 | 0.04144 | -0.184 | 29.305
13 | 1.222 | 0.0498 | -0.18 | 24.531

## 144. Re 18M Mach 0.50 (2)
BIGFOIL.COM POLAR EXPORT
Joukowsky 12.00% thick 6.00% camber
Joukowsky 12.00% thick 6.00% camber |  |  |  | Cl Max: | 2.1515 | at alpha= | 12.5 | deg
XFOIL ncrit=9 |  |  |  | L/D Max: | 210.146 | at alpha= | 2.5 | deg
Re: | 18000000 |  |  | Cd Min: | 0.23154 | at alpha= | -20 | deg
Mach: | 0.5 |  |  | Cl=0 at alpha= | -6.4569 | deg
|  |  |  | @ Cl=0.1, Cd= | 0.0055409
|  |  |  | @ Cl=0.4, Cd= | 0.0049831
|  |  |  | @ Cl=0.6, Cd= | 0.00487
alpha (deg) | Cl | Cd | Cm | Cl/Cd
-20 | -0.4956 | 0.23154 | -0.017 | -2.1405
-19.5 | -0.4754 | 0.22397 | -0.0214 | -2.1226
-19 | -0.4461 | 0.21387 | -0.03 | -2.0858
-18.5 | -0.4152 | 0.20373 | -0.039 | -2.038
-18 | -0.4014 | 0.1956 | -0.0424 | -2.0521
-17.5 | -0.3729 | 0.18204 | -0.0552 | -2.0485
-17 | -0.329 | 0.17203 | -0.0675 | -1.9125
-16.5 | -0.3016 | 0.15754 | -0.0828 | -1.9144
-15.5 | -0.25 | 0.1347 | -0.1072 | -1.856
-15 | -0.2494 | 0.12613 | -0.1115 | -1.9773
-14.5 | -0.2474 | 0.11764 | -0.1164 | -2.103
-14 | -0.2477 | 0.10891 | -0.1219 | -2.2744
-13.5 | -0.2519 | 0.0999 | -0.1281 | -2.5215
-13 | -0.2581 | 0.09115 | -0.1342 | -2.8316
-12.5 | -0.2688 | 0.08231 | -0.1408 | -3.2657
-12 | -0.285 | 0.07338 | -0.1478 | -3.8839
-11.5 | -0.3037 | 0.0648 | -0.1547 | -4.6867
-11 | -0.3299 | 0.05618 | -0.1619 | -5.8722
-10.5 | -0.353 | 0.04869 | -0.1674 | -7.2499
-10 | -0.3836 | 0.04245 | -0.1692 | -9.0365
-9.5 | -0.4042 | 0.03439 | -0.1784 | -11.7534
-9 | -0.3972 | 0.02369 | -0.1961 | -16.7666
-8.5 | -0.3441 | 0.00896 | -0.2204 | -38.404
-8 | -0.2549 | 0.00716 | -0.2196 | -35.6006
-7.5 | -0.1696 | 0.00658 | -0.2177 | -25.7751
-7 | -0.0871 | 0.00617 | -0.2162 | -14.1167
-6.5 | -0.0068 | 0.00589 | -0.2149 | -1.1545
-6 | 0.0721 | 0.00562 | -0.2139 | 12.8292
-5.5 | 0.1497 | 0.0054 | -0.2132 | 27.7222
-5 | 0.226 | 0.00523 | -0.2127 | 43.2122
-4.5 | 0.3011 | 0.0051 | -0.2124 | 59.0392
-4 | 0.3753 | 0.00501 | -0.2122 | 74.9102
-3.5 | 0.4488 | 0.00493 | -0.2121 | 91.0345
-3 | 0.5216 | 0.00489 | -0.2121 | 106.6667
-2.5 | 0.5938 | 0.00487 | -0.2121 | 121.9302
-2 | 0.6656 | 0.00487 | -0.2122 | 136.6735
-1.5 | 0.7369 | 0.0049 | -0.2124 | 150.3878
-1 | 0.8079 | 0.00495 | -0.2125 | 163.2121
-0.5 | 0.8787 | 0.00501 | -0.2126 | 175.3892
0 | 0.9492 | 0.0051 | -0.2126 | 186.1176
0.5 | 1.0192 | 0.00523 | -0.2126 | 194.8757
1 | 1.0885 | 0.00542 | -0.2123 | 200.8303
1.5 | 1.1577 | 0.00562 | -0.212 | 205.9964
2 | 1.2266 | 0.00586 | -0.2115 | 209.3174
2.5 | 1.2945 | 0.00616 | -0.2107 | 210.1461
3 | 1.361 | 0.00655 | -0.2095 | 207.7863
3.5 | 1.4264 | 0.007 | -0.208 | 203.7714
4 | 1.4898 | 0.00753 | -0.2059 | 197.8486
4.5 | 1.5502 | 0.00819 | -0.2031 | 189.2796
5 | 1.6091 | 0.00886 | -0.1999 | 181.614
5.5 | 1.6642 | 0.00961 | -0.1958 | 173.1738
6.5 | 1.7432 | 0.01135 | -0.1818 | 153.5859
7 | 1.7815 | 0.01249 | -0.1749 | 142.6341
7.5 | 1.8215 | 0.01377 | -0.1685 | 132.2803
8 | 1.8619 | 0.01526 | -0.1623 | 122.0118
8.5 | 1.9022 | 0.01695 | -0.1563 | 112.2242
9 | 1.9431 | 0.01886 | -0.1505 | 103.0276
9.5 | 1.9821 | 0.0211 | -0.1449 | 93.9384
10 | 2.0205 | 0.0233 | -0.1392 | 86.7167
10.5 | 2.0547 | 0.02634 | -0.1334 | 78.0068
11 | 2.0904 | 0.02959 | -0.128 | 70.6455
11.5 | 2.1214 | 0.0335 | -0.1226 | 63.3254
12 | 2.146 | 0.03828 | -0.1173 | 56.0606
12.5 | 2.1515 | 0.04506 | -0.1123 | 47.7474
13 | 2.1283 | 0.05497 | -0.1086 | 38.7175
13.5 | 2.0917 | 0.067 | -0.1074 | 31.2194
14 | 2.0496 | 0.08051 | -0.1084 | 25.4577
14.5 | 2.0066 | 0.09498 | -0.1114 | 21.1266
15 | 1.9643 | 0.11012 | -0.1161 | 17.8378
15.5 | 1.8544 | 0.13529 | -0.1296 | 13.7069

## 145. Re 20M Mach 0.00 (1)
BIGFOIL.COM POLAR EXPORT
Joukowsky 12.00% thick 6.00% camber
Joukowsky 12.00% thick 6.00% camber |  |  |  | Cl Max: | 1.926 | at alpha= | 12.5 | deg
JavaFoil+Calcfoil stall+Eppler ext transition |  |  |  | L/D Max: | 159.612 | at alpha= | 8 | deg
Re: | 20000000 |  |  | Cd Min: | 0.00331 | at alpha= | -8 | deg
Mach: | 0 |  |  | Cl=0 at alpha= | -6.9915 | deg
|  |  |  | @ Cl=0.1, Cd= | 0.0035371
|  |  |  | @ Cl=0.4, Cd= | 0.0039144
|  |  |  | @ Cl=0.6, Cd= | 0.0045964
alpha (deg) | Cl | Cd | Cm | Cl/Cd
-20 | -0.628 | 0.13942 | -0.104 | -4.507
-19.5 | -0.634 | 0.13195 | -0.106 | -4.806
-19 | -0.637 | 0.12569 | -0.106 | -5.069
-18.5 | -0.639 | 0.11808 | -0.108 | -5.411
-18 | -0.639 | 0.11055 | -0.11 | -5.782
-17.5 | -0.637 | 0.10361 | -0.112 | -6.15
-17 | -0.633 | 0.09696 | -0.113 | -6.529
-16.5 | -0.626 | 0.09088 | -0.115 | -6.891
-16 | -0.618 | 0.08421 | -0.117 | -7.334
-15.5 | -0.606 | 0.0781 | -0.119 | -7.761
-15 | -0.592 | 0.07239 | -0.121 | -8.176
-14.5 | -0.575 | 0.06617 | -0.123 | -8.695
-14 | -0.556 | 0.05987 | -0.126 | -9.294
-13.5 | -0.535 | 0.05375 | -0.129 | -9.947
-13 | -0.511 | 0.04719 | -0.132 | -10.824
-12.5 | -0.484 | 0.0408 | -0.136 | -11.868
-12 | -0.454 | 0.03526 | -0.139 | -12.884
-11.5 | -0.423 | 0.02916 | -0.143 | -14.492
-11 | -0.387 | 0.02382 | -0.147 | -16.267
-10.5 | -0.35 | 0.01824 | -0.151 | -19.217
-10 | -0.311 | 0.01314 | -0.156 | -23.702
-9.5 | -0.283 | 0.00338 | -0.171 | -83.595
-9 | -0.229 | 0.00338 | -0.171 | -67.851
-8.5 | -0.174 | 0.00335 | -0.171 | -51.865
-8 | -0.117 | 0.00331 | -0.171 | -35.517
-7.5 | -0.06 | 0.00343 | -0.171 | -17.481
-7 | -0.001 | 0.00348 | -0.171 | -0.424
-6.5 | 0.058 | 0.00353 | -0.171 | 16.336
-6 | 0.117 | 0.00354 | -0.172 | 33.151
-5.5 | 0.177 | 0.00364 | -0.172 | 48.664
-5 | 0.237 | 0.00372 | -0.172 | 63.793
-4.5 | 0.298 | 0.00381 | -0.172 | 78.187
-4 | 0.358 | 0.00388 | -0.172 | 92.276
-3.5 | 0.419 | 0.00393 | -0.172 | 106.533
-3 | 0.479 | 0.00417 | -0.172 | 114.961
-2.5 | 0.54 | 0.00438 | -0.172 | 123.321
-2 | 0.601 | 0.0046 | -0.172 | 130.56
-1.5 | 0.661 | 0.00494 | -0.172 | 133.936
-1 | 0.719 | 0.00524 | -0.172 | 137.227
-0.5 | 0.779 | 0.00566 | -0.172 | 137.709
0 | 0.838 | 0.00607 | -0.172 | 138.126
0.5 | 0.898 | 0.00658 | -0.172 | 136.378
1 | 0.957 | 0.00736 | -0.172 | 130.055
1.5 | 1.016 | 0.00782 | -0.172 | 129.929
2 | 1.074 | 0.00831 | -0.172 | 129.233
2.5 | 1.133 | 0.00887 | -0.172 | 127.669
3 | 1.191 | 0.00888 | -0.172 | 134.163
3.5 | 1.248 | 0.0094 | -0.172 | 132.773
4 | 1.306 | 0.00958 | -0.172 | 136.324
4.5 | 1.362 | 0.00954 | -0.172 | 142.696
5 | 1.417 | 0.01005 | -0.172 | 140.931
5.5 | 1.471 | 0.01065 | -0.172 | 138.082
6 | 1.523 | 0.01054 | -0.172 | 144.537
6.5 | 1.574 | 0.01053 | -0.172 | 149.405
7 | 1.622 | 0.01091 | -0.172 | 148.728
7.5 | 1.668 | 0.01083 | -0.172 | 154.013
8 | 1.712 | 0.01073 | -0.171 | 159.612
8.5 | 1.752 | 0.01267 | -0.171 | 138.264
9 | 1.789 | 0.01322 | -0.171 | 135.325
9.5 | 1.822 | 0.0138 | -0.171 | 132.058
10 | 1.851 | 0.0144 | -0.17 | 128.569
10.5 | 1.875 | 0.01503 | -0.17 | 124.737
11 | 1.895 | 0.01568 | -0.17 | 120.886
11.5 | 1.91 | 0.01609 | -0.169 | 118.756
12 | 1.921 | 0.0169 | -0.169 | 113.656
12.5 | 1.926 | 0.01778 | -0.168 | 108.363
13 | 1.925 | 0.0187 | -0.168 | 102.948
13.5 | 1.919 | 0.01975 | -0.167 | 97.169
14 | 1.909 | 0.02082 | -0.167 | 91.683
14.5 | 1.893 | 0.02203 | -0.166 | 85.939
15 | 1.873 | 0.02329 | -0.166 | 80.41
15.5 | 1.849 | 0.02477 | -0.165 | 74.643
16 | 1.821 | 0.02632 | -0.164 | 69.165
16.5 | 1.786 | 0.02815 | -0.163 | 63.442
17 | 1.748 | 0.03008 | -0.163 | 58.13
17.5 | 1.707 | 0.03229 | -0.162 | 52.88

## 146. Re 20M Mach 0.00 (2)
BIGFOIL.COM POLAR EXPORT
Joukowsky 12.00% thick 6.00% camber
Joukowsky 12.00% thick 6.00% camber |  |  |  | Cl Max: | 2.2742 | at alpha= | 20 | deg
XFOIL ncrit=9 |  |  |  | L/D Max: | 185.093 | at alpha= | 3.5 | deg
Re: | 20000000 |  |  | Cd Min: | 0.14392 | at alpha= | -20 | deg
Mach: | 0 |  |  | Cl=0 at alpha= | -6.7943 | deg
|  |  |  | @ Cl=0.1, Cd= | 0.004992
|  |  |  | @ Cl=0.4, Cd= | 0.0046565
|  |  |  | @ Cl=0.6, Cd= | 0.0046732
alpha (deg) | Cl | Cd | Cm | Cl/Cd
-20 | -0.7326 | 0.14392 | -0.0423 | -5.0903
-19.5 | -0.7883 | 0.12532 | -0.0543 | -6.2903
-19 | -1.3052 | 0.03051 | -0.1475 | -42.7794
-18.5 | -1.3124 | 0.01801 | -0.1665 | -72.8706
-18 | -1.269 | 0.01644 | -0.1676 | -77.1898
-17.5 | -1.222 | 0.01507 | -0.1685 | -81.0883
-17 | -1.1725 | 0.01386 | -0.1693 | -84.596
-16.5 | -1.1208 | 0.01276 | -0.1701 | -87.837
-16 | -1.0673 | 0.01189 | -0.1708 | -89.7645
-15.5 | -1.0125 | 0.0112 | -0.1713 | -90.4018
-15 | -0.9568 | 0.01058 | -0.1718 | -90.4348
-14.5 | -0.9005 | 0.01004 | -0.1723 | -89.6912
-14 | -0.8439 | 0.00955 | -0.1728 | -88.3665
-13.5 | -0.7868 | 0.00901 | -0.1733 | -87.3252
-13 | -0.7293 | 0.00848 | -0.1739 | -86.0024
-12.5 | -0.6716 | 0.00803 | -0.1744 | -83.6364
-12 | -0.6135 | 0.00767 | -0.1749 | -79.987
-11.5 | -0.5551 | 0.00736 | -0.1753 | -75.4212
-11 | -0.4967 | 0.00701 | -0.1758 | -70.8559
-10.5 | -0.438 | 0.00668 | -0.1763 | -65.5689
-10 | -0.3792 | 0.00642 | -0.1768 | -59.0654
-9.5 | -0.3202 | 0.00619 | -0.1772 | -51.7286
-9 | -0.2612 | 0.00594 | -0.1777 | -43.9731
-8.5 | -0.2021 | 0.00575 | -0.1781 | -35.1478
-8 | -0.1429 | 0.00556 | -0.1785 | -25.7014
-7.5 | -0.0836 | 0.00538 | -0.1789 | -15.539
-7 | -0.0244 | 0.00525 | -0.1793 | -4.6476
-6.5 | 0.0349 | 0.00511 | -0.1797 | 6.8297
-6 | 0.0941 | 0.005 | -0.1801 | 18.82
-5.5 | 0.1532 | 0.00492 | -0.1805 | 31.1382
-5 | 0.2125 | 0.00483 | -0.1809 | 43.9959
-4.5 | 0.2717 | 0.00475 | -0.1813 | 57.2
-4 | 0.3308 | 0.00469 | -0.1816 | 70.533
-3.5 | 0.3898 | 0.00466 | -0.182 | 83.6481
-3 | 0.4487 | 0.00464 | -0.1823 | 96.7026
-2.5 | 0.5075 | 0.00463 | -0.1826 | 109.6112
-2 | 0.5661 | 0.00465 | -0.1829 | 121.7419
-1.5 | 0.6245 | 0.00469 | -0.1832 | 133.1557
-1 | 0.6827 | 0.00475 | -0.1834 | 143.7263
-0.5 | 0.7408 | 0.00481 | -0.1836 | 154.0125
0 | 0.7987 | 0.00489 | -0.1838 | 163.3333
0.5 | 0.8561 | 0.00503 | -0.1839 | 170.1988
1 | 0.9133 | 0.00517 | -0.184 | 176.6538
1.5 | 0.97 | 0.00536 | -0.184 | 180.9701
2 | 1.0265 | 0.00555 | -0.184 | 184.955
3.5 | 1.192 | 0.00644 | -0.1834 | 185.0932
4 | 1.2461 | 0.0068 | -0.1831 | 183.25
4.5 | 1.2996 | 0.00719 | -0.1826 | 180.751
5 | 1.3527 | 0.00759 | -0.1821 | 178.2213
5.5 | 1.4053 | 0.00801 | -0.1815 | 175.4432
6 | 1.4572 | 0.00846 | -0.1808 | 172.2459
6.5 | 1.5091 | 0.00886 | -0.1801 | 170.3273
7 | 1.5601 | 0.00931 | -0.1793 | 167.5725
7.5 | 1.6109 | 0.00972 | -0.1785 | 165.7305
8 | 1.6608 | 0.01017 | -0.1775 | 163.3038
8.5 | 1.7101 | 0.01062 | -0.1765 | 161.0264
9 | 1.7588 | 0.01105 | -0.1754 | 159.1674
9.5 | 1.8058 | 0.01125 | -0.1741 | 160.5156
10 | 1.8513 | 0.01178 | -0.1724 | 157.1562
10.5 | 1.8949 | 0.01235 | -0.1704 | 153.4332
11 | 1.9355 | 0.01298 | -0.1679 | 149.114
11.5 | 1.965 | 0.01357 | -0.1632 | 144.8047
12 | 1.9911 | 0.01436 | -0.1581 | 138.656
12.5 | 2.02 | 0.01522 | -0.1539 | 132.7201
13 | 2.0481 | 0.01623 | -0.1499 | 126.1922
13.5 | 2.0742 | 0.01745 | -0.1457 | 118.8653
14 | 2.1009 | 0.01874 | -0.142 | 112.1078
14.5 | 2.1252 | 0.02025 | -0.1382 | 104.9481
15 | 2.1455 | 0.02213 | -0.1342 | 96.9498
15.5 | 2.1666 | 0.02409 | -0.1306 | 89.9377
16 | 2.1874 | 0.0262 | -0.1273 | 83.4885
16.5 | 2.2059 | 0.02862 | -0.1241 | 77.0755
17 | 2.2197 | 0.03158 | -0.1209 | 70.2882
17.5 | 2.2322 | 0.03486 | -0.118 | 64.0333
18 | 2.2454 | 0.03829 | -0.1155 | 58.6419
18.5 | 2.2569 | 0.04206 | -0.1133 | 53.6591
19 | 2.2656 | 0.04632 | -0.1115 | 48.9119
19.5 | 2.2734 | 0.05089 | -0.1099 | 44.6728
20 | 2.2742 | 0.05649 | -0.1087 | 40.2585

## 147. Re 20M Mach 0.10 (1)
BIGFOIL.COM POLAR EXPORT
Joukowsky 12.00% thick 6.00% camber
Joukowsky 12.00% thick 6.00% camber |  |  |  | Cl Max: | 1.921 | at alpha= | 12.5 | deg
JavaFoil+Calcfoil stall+Eppler ext transition |  |  |  | L/D Max: | 153.448 | at alpha= | 7.5 | deg
Re: | 20000000 |  |  | Cd Min: | 0.00331 | at alpha= | -8 | deg
Mach: | 0.1 |  |  | Cl=0 at alpha= | -6.9915 | deg
|  |  |  | @ Cl=0.1, Cd= | 0.003537
|  |  |  | @ Cl=0.4, Cd= | 0.0039228
|  |  |  | @ Cl=0.6, Cd= | 0.0045952
alpha (deg) | Cl | Cd | Cm | Cl/Cd
-20 | -0.59 | 0.14387 | -0.103 | -4.101
-19.5 | -0.599 | 0.13612 | -0.104 | -4.401
-19 | -0.605 | 0.12964 | -0.105 | -4.666
-18.5 | -0.609 | 0.12213 | -0.106 | -4.991
-18 | -0.612 | 0.11448 | -0.108 | -5.35
-17.5 | -0.614 | 0.10697 | -0.11 | -5.736
-17 | -0.612 | 0.10021 | -0.112 | -6.108
-16.5 | -0.608 | 0.09338 | -0.114 | -6.514
-16 | -0.602 | 0.08658 | -0.116 | -6.954
-15.5 | -0.593 | 0.08064 | -0.118 | -7.349
-15 | -0.581 | 0.07453 | -0.12 | -7.791
-14.5 | -0.566 | 0.06823 | -0.122 | -8.295
-14 | -0.548 | 0.06264 | -0.125 | -8.749
-13.5 | -0.528 | 0.05564 | -0.128 | -9.498
-13 | -0.506 | 0.04897 | -0.131 | -10.328
-12.5 | -0.48 | 0.04308 | -0.135 | -11.137
-12 | -0.451 | 0.03733 | -0.138 | -12.077
-11.5 | -0.42 | 0.03066 | -0.142 | -13.709
-11 | -0.386 | 0.02523 | -0.146 | -15.285
-10.5 | -0.348 | 0.01995 | -0.15 | -17.462
-10 | -0.31 | 0.01446 | -0.156 | -21.426
-9.5 | -0.272 | 0.00917 | -0.164 | -29.638
-9 | -0.23 | 0.00342 | -0.172 | -67.119
-8.5 | -0.174 | 0.00336 | -0.172 | -51.941
-8 | -0.118 | 0.00331 | -0.172 | -35.602
-7.5 | -0.06 | 0.00343 | -0.172 | -17.536
-7 | -0.001 | 0.00348 | -0.172 | -0.426
-6.5 | 0.058 | 0.00353 | -0.172 | 16.401
-6 | 0.118 | 0.00354 | -0.172 | 33.235
-5.5 | 0.178 | 0.00361 | -0.172 | 49.365
-5 | 0.239 | 0.00373 | -0.173 | 63.966
-4.5 | 0.299 | 0.00381 | -0.173 | 78.502
-4 | 0.36 | 0.00389 | -0.173 | 92.616
-3.5 | 0.421 | 0.00394 | -0.173 | 106.919
-3 | 0.482 | 0.00417 | -0.173 | 115.51
-2.5 | 0.542 | 0.00438 | -0.173 | 123.919
-2 | 0.604 | 0.00461 | -0.173 | 131.154
-1.5 | 0.664 | 0.00494 | -0.173 | 134.423
-1 | 0.723 | 0.00525 | -0.173 | 137.668
-0.5 | 0.783 | 0.00567 | -0.173 | 138.114
0 | 0.842 | 0.00608 | -0.173 | 138.455
0.5 | 0.902 | 0.007 | -0.173 | 128.791
1 | 0.961 | 0.00738 | -0.173 | 130.274
1.5 | 1.021 | 0.00785 | -0.173 | 130.097
2 | 1.08 | 0.00836 | -0.173 | 129.132
2.5 | 1.138 | 0.00893 | -0.173 | 127.43
3 | 1.197 | 0.00894 | -0.173 | 133.833
3.5 | 1.254 | 0.00947 | -0.173 | 132.522
4 | 1.312 | 0.00966 | -0.173 | 135.864
4.5 | 1.368 | 0.00963 | -0.173 | 142.131
5 | 1.424 | 0.01017 | -0.173 | 139.983
5.5 | 1.478 | 0.01074 | -0.173 | 137.66
6 | 1.53 | 0.01059 | -0.173 | 144.465
6.5 | 1.581 | 0.01062 | -0.173 | 148.842
7 | 1.629 | 0.01101 | -0.173 | 147.97
7.5 | 1.675 | 0.01092 | -0.172 | 153.448
8 | 1.718 | 0.01226 | -0.172 | 140.108
8.5 | 1.758 | 0.01281 | -0.172 | 137.261
9 | 1.794 | 0.01337 | -0.172 | 134.148
9.5 | 1.827 | 0.01396 | -0.171 | 130.809
10 | 1.855 | 0.01458 | -0.171 | 127.235
10.5 | 1.878 | 0.01526 | -0.171 | 123.032
11 | 1.896 | 0.01558 | -0.17 | 121.686
11.5 | 1.909 | 0.01638 | -0.17 | 116.579
12 | 1.918 | 0.01719 | -0.169 | 111.554
12.5 | 1.921 | 0.01812 | -0.169 | 106.005
13 | 1.917 | 0.01912 | -0.168 | 100.214
13.5 | 1.907 | 0.02018 | -0.168 | 94.511
14 | 1.893 | 0.02129 | -0.167 | 88.911
14.5 | 1.873 | 0.02258 | -0.167 | 82.963
15 | 1.848 | 0.02397 | -0.166 | 77.102
15.5 | 1.82 | 0.02549 | -0.165 | 71.39
16 | 1.786 | 0.02728 | -0.165 | 65.47
16.5 | 1.747 | 0.02914 | -0.164 | 59.944
17 | 1.704 | 0.03122 | -0.163 | 54.561
17.5 | 1.657 | 0.03361 | -0.162 | 49.303

## 148. Re 20M Mach 0.10 (2)
BIGFOIL.COM POLAR EXPORT
Joukowsky 12.00% thick 6.00% camber
Joukowsky 12.00% thick 6.00% camber |  |  |  | Cl Max: | 1.7693 | at alpha= | 9 | deg
XFOIL ncrit=9 |  |  |  | L/D Max: | 187.096 | at alpha= | 2.5 | deg
Re: | 20000000 |  |  | Cd Min: | 0.15633 | at alpha= | -20 | deg
Mach: | 0.1 |  |  | Cl=0 at alpha= | -6.7843 | deg
|  |  |  | @ Cl=0.1, Cd= | 0.0050105
|  |  |  | @ Cl=0.4, Cd= | 0.0046572
|  |  |  | @ Cl=0.6, Cd= | 0.0046709
alpha (deg) | Cl | Cd | Cm | Cl/Cd
-20 | -0.6765 | 0.15633 | -0.0361 | -4.3274
-19.5 | -0.7256 | 0.13843 | -0.0469 | -5.2416
-19 | -0.787 | 0.11813 | -0.0613 | -6.6622
-18 | -1.2825 | 0.01813 | -0.1699 | -70.7391
-17.5 | -1.2376 | 0.01641 | -0.1711 | -75.4174
-17 | -1.1887 | 0.01498 | -0.1719 | -79.3525
-16.5 | -1.1371 | 0.0137 | -0.1727 | -83
-16 | -1.0835 | 0.0126 | -0.1734 | -85.9921
-15.5 | -1.0283 | 0.01171 | -0.1739 | -87.8138
-15 | -0.9718 | 0.01096 | -0.1743 | -88.6679
-14.5 | -0.9145 | 0.01035 | -0.1747 | -88.3575
-14 | -0.8568 | 0.00981 | -0.175 | -87.3394
-13.5 | -0.7986 | 0.00928 | -0.1754 | -86.056
-13 | -0.7401 | 0.00873 | -0.1758 | -84.7766
-12.5 | -0.6815 | 0.00821 | -0.1763 | -83.0085
-12 | -0.6224 | 0.0078 | -0.1767 | -79.7949
-11.5 | -0.5631 | 0.00746 | -0.177 | -75.4826
-11 | -0.5037 | 0.00712 | -0.1774 | -70.7444
-10.5 | -0.4443 | 0.00677 | -0.1778 | -65.6278
-10 | -0.3846 | 0.00648 | -0.1782 | -59.3519
-9.5 | -0.3249 | 0.00625 | -0.1785 | -51.984
-9 | -0.2651 | 0.00599 | -0.1789 | -44.2571
-8.5 | -0.2054 | 0.00578 | -0.1793 | -35.5363
-8 | -0.1455 | 0.0056 | -0.1797 | -25.9821
-7.5 | -0.0856 | 0.0054 | -0.1801 | -15.8519
-7 | -0.0258 | 0.00527 | -0.1804 | -4.8956
-6.5 | 0.034 | 0.00513 | -0.1808 | 6.6277
-6 | 0.0937 | 0.00502 | -0.1812 | 18.6653
-5.5 | 0.1534 | 0.00493 | -0.1815 | 31.1156
-5 | 0.2131 | 0.00484 | -0.1819 | 44.0289
-4.5 | 0.2728 | 0.00476 | -0.1823 | 57.3109
-4 | 0.3323 | 0.0047 | -0.1826 | 70.7021
-3.5 | 0.3918 | 0.00466 | -0.183 | 84.0773
-3 | 0.4511 | 0.00464 | -0.1833 | 97.2198
-2.5 | 0.5103 | 0.00463 | -0.1836 | 110.216
-2 | 0.5693 | 0.00465 | -0.1839 | 122.4301
-1.5 | 0.6281 | 0.00469 | -0.1841 | 133.9232
-1 | 0.6867 | 0.00475 | -0.1843 | 144.5684
-0.5 | 0.7452 | 0.00482 | -0.1846 | 154.6058
0 | 0.8035 | 0.0049 | -0.1847 | 163.9796
0.5 | 0.8613 | 0.00503 | -0.1849 | 171.2326
1 | 0.9189 | 0.00517 | -0.185 | 177.7369
1.5 | 0.976 | 0.00536 | -0.185 | 182.0896
2.5 | 1.0889 | 0.00582 | -0.1848 | 187.0962
3 | 1.1444 | 0.00612 | -0.1846 | 186.9935
3.5 | 1.1995 | 0.00645 | -0.1843 | 185.969
4 | 1.2539 | 0.00682 | -0.1839 | 183.8563
4.5 | 1.3078 | 0.00722 | -0.1834 | 181.1357
5 | 1.3612 | 0.00762 | -0.1828 | 178.6352
5.5 | 1.4141 | 0.00805 | -0.1822 | 175.6646
6 | 1.4663 | 0.00851 | -0.1814 | 172.3032
6.5 | 1.5184 | 0.00893 | -0.1806 | 170.0336
7 | 1.5698 | 0.00938 | -0.1798 | 167.3561
7.5 | 1.6209 | 0.00981 | -0.1788 | 165.2294
8 | 1.6709 | 0.01027 | -0.1778 | 162.6972
8.5 | 1.7205 | 0.01073 | -0.1766 | 160.3448
9 | 1.7693 | 0.01118 | -0.1754 | 158.2558

## 149. Re 20M Mach 0.25 (1)
BIGFOIL.COM POLAR EXPORT
Joukowsky 12.00% thick 6.00% camber
Joukowsky 12.00% thick 6.00% camber |  |  |  | Cl Max: | 1.889 | at alpha= | 11 | deg
JavaFoil+Calcfoil stall+Eppler ext transition |  |  |  | L/D Max: | 152.604 | at alpha= | 6.5 | deg
Re: | 20000000 |  |  | Cd Min: | 0.0034 | at alpha= | -8 | deg
Mach: | 0.25 |  |  | Cl=0 at alpha= | -6.9836 | deg
|  |  |  | @ Cl=0.1, Cd= | 0.0035831
|  |  |  | @ Cl=0.4, Cd= | 0.0039684
|  |  |  | @ Cl=0.6, Cd= | 0.0045512
alpha (deg) | Cl | Cd | Cm | Cl/Cd
-19.5 | -0.268 | 0.16688 | -0.093 | -1.606
-19 | -0.309 | 0.15768 | -0.093 | -1.96
-18.5 | -0.345 | 0.14875 | -0.095 | -2.322
-18 | -0.378 | 0.14031 | -0.096 | -2.692
-17.5 | -0.406 | 0.13058 | -0.098 | -3.113
-17 | -0.431 | 0.12097 | -0.101 | -3.565
-16.5 | -0.452 | 0.11177 | -0.104 | -4.044
-16 | -0.468 | 0.10452 | -0.106 | -4.477
-15.5 | -0.48 | 0.09592 | -0.109 | -5.004
-15 | -0.487 | 0.08847 | -0.112 | -5.503
-14.5 | -0.489 | 0.08131 | -0.115 | -6.014
-14 | -0.486 | 0.07469 | -0.118 | -6.506
-13.5 | -0.478 | 0.06795 | -0.121 | -7.036
-13 | -0.466 | 0.06112 | -0.125 | -7.62
-12.5 | -0.449 | 0.05456 | -0.129 | -8.222
-12 | -0.427 | 0.04759 | -0.133 | -8.98
-11.5 | -0.403 | 0.04025 | -0.138 | -10
-11 | -0.373 | 0.03375 | -0.142 | -11.042
-10.5 | -0.338 | 0.02793 | -0.147 | -12.116
-10 | -0.301 | 0.02193 | -0.152 | -13.74
-9.5 | -0.261 | 0.01613 | -0.158 | -16.21
-9 | -0.22 | 0.0102 | -0.165 | -21.554
-8.5 | -0.177 | 0.00347 | -0.176 | -51.11
-8 | -0.12 | 0.0034 | -0.177 | -35.293
-7.5 | -0.061 | 0.00344 | -0.177 | -17.882
-7 | -0.002 | 0.0034 | -0.177 | -0.447
-6.5 | 0.059 | 0.00355 | -0.177 | 16.715
-6 | 0.121 | 0.0036 | -0.177 | 33.542
-5.5 | 0.183 | 0.00365 | -0.177 | 49.993
-5 | 0.245 | 0.0037 | -0.177 | 66.183
-4.5 | 0.307 | 0.00383 | -0.177 | 80.324
-4 | 0.37 | 0.00392 | -0.178 | 94.246
-3.5 | 0.432 | 0.00402 | -0.178 | 107.548
-3 | 0.495 | 0.00418 | -0.178 | 118.512
-2.5 | 0.557 | 0.00439 | -0.178 | 126.97
-2 | 0.621 | 0.00463 | -0.178 | 134.083
-1.5 | 0.683 | 0.00494 | -0.178 | 138.167
-1 | 0.743 | 0.0053 | -0.178 | 140.203
-0.5 | 0.804 | 0.00573 | -0.178 | 140.322
0 | 0.866 | 0.00617 | -0.178 | 140.303
0.5 | 0.927 | 0.00714 | -0.178 | 129.758
1 | 0.988 | 0.00757 | -0.178 | 130.419
1.5 | 1.048 | 0.00806 | -0.178 | 130.153
2 | 1.109 | 0.00859 | -0.178 | 129.077
2.5 | 1.169 | 0.00922 | -0.178 | 126.828
3 | 1.229 | 0.00923 | -0.178 | 133.187
3.5 | 1.288 | 0.0098 | -0.178 | 131.452
4 | 1.347 | 0.00949 | -0.178 | 141.939
4.5 | 1.405 | 0.01004 | -0.178 | 139.963
5 | 1.461 | 0.01066 | -0.178 | 137.113
5.5 | 1.516 | 0.01059 | -0.178 | 143.099
6 | 1.568 | 0.01061 | -0.177 | 147.862
6.5 | 1.619 | 0.01061 | -0.177 | 152.604
7 | 1.667 | 0.01107 | -0.177 | 150.556
7.5 | 1.711 | 0.01242 | -0.177 | 137.811
8 | 1.752 | 0.01303 | -0.177 | 134.455
8.5 | 1.789 | 0.01366 | -0.176 | 130.966
9 | 1.821 | 0.01431 | -0.176 | 127.222
9.5 | 1.848 | 0.01503 | -0.176 | 122.959
10 | 1.869 | 0.01577 | -0.175 | 118.534
10.5 | 1.882 | 0.01658 | -0.175 | 113.506
11 | 1.889 | 0.01711 | -0.174 | 110.382
11.5 | 1.889 | 0.01808 | -0.174 | 104.443
12 | 1.881 | 0.01917 | -0.173 | 98.108
12.5 | 1.864 | 0.02036 | -0.173 | 91.563
13 | 1.836 | 0.02166 | -0.172 | 84.793
13.5 | 1.8 | 0.02311 | -0.172 | 77.897
14 | 1.756 | 0.02478 | -0.171 | 70.832
14.5 | 1.702 | 0.02664 | -0.17 | 63.889
15 | 1.641 | 0.02884 | -0.169 | 56.899
15.5 | 1.572 | 0.0314 | -0.168 | 50.047
16 | 1.496 | 0.03432 | -0.167 | 43.572

## 150. Re 20M Mach 0.25 (2)
BIGFOIL.COM POLAR EXPORT
Joukowsky 12.00% thick 6.00% camber
Joukowsky 12.00% thick 6.00% camber |  |  |  | Cl Max: | 2.2437 | at alpha= | 18 | deg
XFOIL ncrit=9 |  |  |  | L/D Max: | 191.154 | at alpha= | 2.5 | deg
Re: | 20000000 |  |  | Cd Min: | 0.17927 | at alpha= | -20 | deg
Mach: | 0.25 |  |  | Cl=0 at alpha= | -6.7273 | deg
|  |  |  | @ Cl=0.1, Cd= | 0.0050933
|  |  |  | @ Cl=0.4, Cd= | 0.0047017
|  |  |  | @ Cl=0.6, Cd= | 0.0046685
alpha (deg) | Cl | Cd | Cm | Cl/Cd
-20 | -0.5981 | 0.17927 | -0.0275 | -3.3363
-19.5 | -0.5845 | 0.17167 | -0.0331 | -3.4048
-19 | -0.5773 | 0.16113 | -0.0416 | -3.5828
-18.5 | -0.5622 | 0.15221 | -0.0494 | -3.6936
-17.5 | -0.6182 | 0.12493 | -0.0661 | -4.9484
-16 | -1.0003 | 0.03844 | -0.161 | -26.0224
-15.5 | -1.1106 | 0.01708 | -0.1864 | -65.0234
-15 | -1.0553 | 0.01488 | -0.1875 | -70.9207
-14.5 | -0.9957 | 0.01317 | -0.1879 | -75.6036
-14 | -0.9333 | 0.01188 | -0.1879 | -78.5606
-13.5 | -0.8694 | 0.01089 | -0.1877 | -79.8347
-13 | -0.8047 | 0.0101 | -0.1874 | -79.6733
-12.5 | -0.7399 | 0.00945 | -0.1871 | -78.2963
-12 | -0.6751 | 0.00882 | -0.1868 | -76.542
-11.5 | -0.6103 | 0.00818 | -0.1867 | -74.6088
-11 | -0.5456 | 0.0077 | -0.1866 | -70.8571
-10.5 | -0.4811 | 0.00733 | -0.1864 | -65.6344
-10 | -0.4166 | 0.00694 | -0.1863 | -60.0288
-9.5 | -0.3523 | 0.00655 | -0.1863 | -53.7863
-9 | -0.2884 | 0.00629 | -0.1863 | -45.8506
-8.5 | -0.2246 | 0.00602 | -0.1863 | -37.309
-8 | -0.161 | 0.00578 | -0.1864 | -27.8547
-7.5 | -0.0976 | 0.00558 | -0.1865 | -17.491
-7 | -0.0343 | 0.00538 | -0.1867 | -6.3755
-6.5 | 0.0286 | 0.00523 | -0.1868 | 5.4685
-6 | 0.0913 | 0.00511 | -0.187 | 17.8669
-5.5 | 0.1539 | 0.00499 | -0.1872 | 30.8417
-5 | 0.2164 | 0.00488 | -0.1875 | 44.3443
-4.5 | 0.2787 | 0.0048 | -0.1878 | 58.0625
-4 | 0.3407 | 0.00474 | -0.188 | 71.8776
-3.5 | 0.4026 | 0.0047 | -0.1883 | 85.6596
-3 | 0.4643 | 0.00467 | -0.1886 | 99.4218
-2.5 | 0.5258 | 0.00466 | -0.1889 | 112.8326
-2 | 0.5871 | 0.00466 | -0.1891 | 125.9871
-1.5 | 0.6482 | 0.0047 | -0.1894 | 137.9149
-1 | 0.709 | 0.00475 | -0.1896 | 149.2632
-0.5 | 0.7695 | 0.00484 | -0.1898 | 158.9876
0 | 0.83 | 0.00493 | -0.1899 | 168.357
0.5 | 0.8901 | 0.00504 | -0.1901 | 176.6071
1 | 0.9496 | 0.00521 | -0.1901 | 182.2649
2 | 1.0679 | 0.0056 | -0.19 | 190.6964
2.5 | 1.1259 | 0.00589 | -0.1897 | 191.1545
3 | 1.1835 | 0.00621 | -0.1893 | 190.5797
3.5 | 1.2406 | 0.00656 | -0.1889 | 189.1159
4 | 1.297 | 0.00694 | -0.1883 | 186.8876
4.5 | 1.3528 | 0.00737 | -0.1875 | 183.555
5.5 | 1.4625 | 0.0083 | -0.1857 | 176.2048
6 | 1.5163 | 0.0088 | -0.1845 | 172.3068
6.5 | 1.5695 | 0.00931 | -0.1832 | 168.5822
7 | 1.6227 | 0.00978 | -0.1818 | 165.9202
7.5 | 1.6745 | 0.0103 | -0.1802 | 162.5728
8 | 1.7258 | 0.01081 | -0.1785 | 159.6485
8.5 | 1.776 | 0.01132 | -0.1765 | 156.8905
9 | 1.8244 | 0.01187 | -0.1742 | 153.6984
9.5 | 1.8702 | 0.01218 | -0.1715 | 153.5468
10 | 1.9012 | 0.01287 | -0.1658 | 147.7234
10.5 | 1.9324 | 0.01365 | -0.1604 | 141.5678
11 | 1.9649 | 0.01459 | -0.1556 | 134.6744
11.5 | 1.996 | 0.01572 | -0.1508 | 126.972
12 | 2.0265 | 0.01699 | -0.1461 | 119.276
12.5 | 2.0541 | 0.01854 | -0.1414 | 110.7929
13 | 2.0819 | 0.02024 | -0.1369 | 102.8607
13.5 | 2.1093 | 0.02211 | -0.1327 | 95.4003
14 | 2.1302 | 0.02454 | -0.1282 | 86.8052
14.5 | 2.1526 | 0.02708 | -0.1242 | 79.4904
15 | 2.1743 | 0.02985 | -0.1205 | 72.8409
15.5 | 2.1901 | 0.03332 | -0.1168 | 65.7293
16 | 2.2047 | 0.03714 | -0.1135 | 59.3619
16.5 | 2.2176 | 0.04141 | -0.1107 | 53.5523
17 | 2.2312 | 0.04583 | -0.1082 | 48.6843
17.5 | 2.2385 | 0.05119 | -0.1062 | 43.7292
18 | 2.2437 | 0.05705 | -0.1046 | 39.3287
18.5 | 2.2428 | 0.06391 | -0.1036 | 35.0931
19 | 2.2387 | 0.0715 | -0.1033 | 31.3105
19.5 | 2.2357 | 0.07921 | -0.1034 | 28.225
20 | 2.2292 | 0.08763 | -0.1043 | 25.4388

## 151. Re 20M Mach 0.50 (1)
BIGFOIL.COM POLAR EXPORT
Joukowsky 12.00% thick 6.00% camber
Joukowsky 12.00% thick 6.00% camber |  |  |  | Cl Max: | 1.832 | at alpha= | 8 | deg
JavaFoil+Calcfoil stall+Eppler ext transition |  |  |  | L/D Max: | 149.839 | at alpha= | -1 | deg
Re: | 20000000 |  |  | Cd Min: | 0.00361 | at alpha= | -6.5 | deg
Mach: | 0.5 |  |  | Cl=0 at alpha= | -6.9851 | deg
|  |  |  | @ Cl=0.1, Cd= | 0.003646
|  |  |  | @ Cl=0.4, Cd= | 0.0039663
|  |  |  | @ Cl=0.6, Cd= | 0.0043373
alpha (deg) | Cl | Cd | Cm | Cl/Cd
-20 | -0.762 | 0.18875 | -0.115 | -4.037
-19.5 | -0.733 | 0.1723 | -0.117 | -4.254
-19 | -0.704 | 0.15182 | -0.118 | -4.64
-18.5 | -0.672 | 0.16344 | -0.114 | -4.113
-18 | -0.643 | 0.15174 | -0.115 | -4.236
-17.5 | -0.614 | 0.13732 | -0.117 | -4.472
-17 | -0.584 | 0.1303 | -0.116 | -4.482
-16.5 | -0.553 | 0.13129 | -0.113 | -4.214
-16 | -0.525 | 0.11658 | -0.116 | -4.503
-15.5 | -0.494 | 0.12185 | -0.111 | -4.051
-15 | -0.465 | 0.10852 | -0.113 | -4.282
-14.5 | -0.437 | 0.09717 | -0.117 | -4.493
-14 | -0.405 | 0.10291 | -0.108 | -3.934
-13.5 | -0.378 | 0.08664 | -0.116 | -4.36
-13 | -0.351 | 0.07657 | -0.123 | -4.579
-12.5 | -0.321 | 0.07368 | -0.122 | -4.35
-12 | -0.295 | 0.0624 | -0.132 | -4.721
-11.5 | -0.263 | 0.06491 | -0.124 | -4.045
-11 | -0.237 | 0.05293 | -0.138 | -4.478
-10.5 | -0.204 | 0.05898 | -0.124 | -3.456
-10 | -0.174 | 0.05915 | -0.118 | -2.938
-9.5 | -0.147 | 0.049 | -0.132 | -2.997
-9 | -0.117 | 0.04714 | -0.132 | -2.489
-8.5 | -0.137 | 0.038 | -0.144 | -3.608
-8 | -0.105 | 0.02765 | -0.158 | -3.786
-7.5 | -0.058 | 0.019 | -0.169 | -3.028
-7 | -0.002 | 0.01178 | -0.18 | -0.128
-6.5 | 0.065 | 0.00361 | -0.198 | 17.869
-6 | 0.133 | 0.00368 | -0.198 | 36.031
-5.5 | 0.202 | 0.00375 | -0.198 | 53.877
-5 | 0.272 | 0.00382 | -0.198 | 71.183
-4.5 | 0.342 | 0.0039 | -0.198 | 87.659
-4 | 0.412 | 0.00398 | -0.199 | 103.564
-3.5 | 0.482 | 0.00415 | -0.199 | 116.357
-3 | 0.553 | 0.00425 | -0.199 | 130.097
-2.5 | 0.623 | 0.00438 | -0.199 | 142.289
-2 | 0.694 | 0.00477 | -0.199 | 145.403
-1.5 | 0.763 | 0.00514 | -0.199 | 148.546
-1 | 0.83 | 0.00554 | -0.199 | 149.839
-0.5 | 0.898 | 0.00602 | -0.199 | 149.171
0 | 0.966 | 0.00659 | -0.199 | 146.57
0.5 | 1.034 | 0.00785 | -0.199 | 131.744
1 | 1.102 | 0.00843 | -0.199 | 130.75
1.5 | 1.17 | 0.00912 | -0.199 | 128.245
2 | 1.237 | 0.00991 | -0.199 | 124.797
2.5 | 1.303 | 0.01009 | -0.199 | 129.129
3 | 1.369 | 0.01031 | -0.199 | 132.75
3.5 | 1.434 | 0.01041 | -0.199 | 137.753
4 | 1.497 | 0.01029 | -0.199 | 145.532
4.5 | 1.558 | 0.01043 | -0.198 | 149.453
5 | 1.617 | 0.0119 | -0.198 | 135.854
5.5 | 1.672 | 0.01276 | -0.198 | 131.026
6 | 1.722 | 0.01366 | -0.198 | 125.999
6.5 | 1.766 | 0.0145 | -0.197 | 121.772
7 | 1.801 | 0.01552 | -0.197 | 116.056
7.5 | 1.825 | 0.01663 | -0.196 | 109.691
8 | 1.832 | 0.0179 | -0.196 | 102.361
8.5 | 1.812 | 0.01938 | -0.195 | 93.487
9 | 1.742 | 0.02125 | -0.194 | 81.974
9.5 | 1.536 | 0.02386 | -0.193 | 64.365
10 | 1.1 | 0.02706 | -0.192 | 40.654
10.5 | 1.129 | 0.02724 | -0.191 | 41.45
11 | 1.156 | 0.02886 | -0.191 | 40.048
11.5 | 1.179 | 0.03157 | -0.189 | 37.352
12 | 1.198 | 0.03601 | -0.187 | 33.277
12.5 | 1.198 | 0.04648 | -0.181 | 25.773
13 | 1.205 | 0.05565 | -0.176 | 21.644

## 152. Re 20M Mach 0.50 (2)
BIGFOIL.COM POLAR EXPORT
Joukowsky 12.00% thick 6.00% camber
Joukowsky 12.00% thick 6.00% camber |  |  |  | Cl Max: | 2.1637 | at alpha= | 12.5 | deg
XFOIL ncrit=9 |  |  |  | L/D Max: | 210.103 | at alpha= | 2 | deg
Re: | 20000000 |  |  | Cd Min: | 0.10934 | at alpha= | 15 | deg
Mach: | 0.5 |  |  | Cl=0 at alpha= | -99 | deg
|  |  |  | @ Cl=0.1, Cd= | 0.00509
|  |  |  | @ Cl=0.4, Cd= | 0.00509
|  |  |  | @ Cl=0.6, Cd= | 0.00509
alpha (deg) | Cl | Cd | Cm | Cl/Cd
0 | 0.9494 | 0.00509 | -0.2127 | 186.5226
0.5 | 1.0193 | 0.00523 | -0.2126 | 194.8948
1 | 1.0893 | 0.00537 | -0.2125 | 202.8492
1.5 | 1.1583 | 0.00559 | -0.2121 | 207.2093
2 | 1.227 | 0.00584 | -0.2116 | 210.1027
2.5 | 1.2944 | 0.00617 | -0.2107 | 209.7893
3 | 1.3611 | 0.00655 | -0.2096 | 207.8015
3.5 | 1.4264 | 0.00701 | -0.208 | 203.4807
4 | 1.4903 | 0.00753 | -0.206 | 197.915
4.5 | 1.552 | 0.00812 | -0.2035 | 191.133
5 | 1.6102 | 0.00883 | -0.2001 | 182.3556
5.5 | 1.6652 | 0.00959 | -0.196 | 173.6392
6 | 1.7096 | 0.01035 | -0.1898 | 165.1787
6.5 | 1.7471 | 0.01124 | -0.1824 | 155.4359
7 | 1.7883 | 0.01225 | -0.1758 | 145.9837
7.5 | 1.8267 | 0.01357 | -0.1691 | 134.6131
8 | 1.8695 | 0.01493 | -0.1631 | 125.2177
8.5 | 1.91 | 0.01658 | -0.157 | 115.199
9 | 1.9501 | 0.01848 | -0.151 | 105.5249
9.5 | 1.9903 | 0.02063 | -0.1453 | 96.476
10 | 2.0301 | 0.02272 | -0.1398 | 89.353
10.5 | 2.0668 | 0.02557 | -0.134 | 80.8291
11 | 2.1013 | 0.02886 | -0.1284 | 72.8101
11.5 | 2.1345 | 0.03257 | -0.1229 | 65.5358
12 | 2.1605 | 0.0372 | -0.1175 | 58.078
12.5 | 2.1637 | 0.0441 | -0.1122 | 49.0635
13 | 2.1346 | 0.05448 | -0.1085 | 39.1814
13.5 | 2.0993 | 0.06633 | -0.1071 | 31.6493
14 | 2.057 | 0.07982 | -0.108 | 25.7705
14.5 | 2.014 | 0.09424 | -0.1109 | 21.371
15 | 1.9716 | 0.10934 | -0.1155 | 18.0318