## index
index | Re | Mach | Datasource
1 | 50000 | 0 | JavaFoil+Calcfoil stall+Eppler ext transition
2 | 50000 | 0 | XFOIL ncrit=9
3 | 50000 | 0.1 | JavaFoil+Calcfoil stall+Eppler ext transition
4 | 50000 | 0.1 | XFOIL ncrit=9
5 | 50000 | 0.25 | JavaFoil+Calcfoil stall+Eppler ext transition
6 | 50000 | 0.25 | XFOIL ncrit=9
7 | 50000 | 0.5 | JavaFoil+Calcfoil stall+Eppler ext transition
8 | 50000 | 0.5 | XFOIL ncrit=9
9 | 100000 | 0 | JavaFoil+Calcfoil stall+Eppler ext transition
10 | 100000 | 0 | XFOIL ncrit=9
11 | 100000 | 0.1 | JavaFoil+Calcfoil stall+Eppler ext transition
12 | 100000 | 0.1 | XFOIL ncrit=9
13 | 100000 | 0.25 | JavaFoil+Calcfoil stall+Eppler ext transition
14 | 100000 | 0.25 | XFOIL ncrit=9
15 | 100000 | 0.5 | JavaFoil+Calcfoil stall+Eppler ext transition
16 | 100000 | 0.5 | XFOIL ncrit=9
17 | 250000 | 0 | JavaFoil+Calcfoil stall+Eppler ext transition
18 | 250000 | 0 | XFOIL ncrit=9
19 | 250000 | 0.1 | JavaFoil+Calcfoil stall+Eppler ext transition
20 | 250000 | 0.1 | XFOIL ncrit=9
21 | 250000 | 0.25 | JavaFoil+Calcfoil stall+Eppler ext transition
22 | 250000 | 0.25 | XFOIL ncrit=9
23 | 250000 | 0.5 | JavaFoil+Calcfoil stall+Eppler ext transition
24 | 250000 | 0.5 | XFOIL ncrit=9
25 | 500000 | 0 | JavaFoil+Calcfoil stall+Eppler ext transition
26 | 500000 | 0 | XFOIL ncrit=9
27 | 500000 | 0.1 | JavaFoil+Calcfoil stall+Eppler ext transition
28 | 500000 | 0.1 | XFOIL ncrit=9
29 | 500000 | 0.25 | JavaFoil+Calcfoil stall+Eppler ext transition
30 | 500000 | 0.25 | XFOIL ncrit=9
31 | 500000 | 0.5 | JavaFoil+Calcfoil stall+Eppler ext transition
32 | 500000 | 0.5 | XFOIL ncrit=9
33 | 750000 | 0 | JavaFoil+Calcfoil stall+Eppler ext transition
34 | 750000 | 0 | XFOIL ncrit=9
35 | 750000 | 0.1 | JavaFoil+Calcfoil stall+Eppler ext transition
36 | 750000 | 0.1 | XFOIL ncrit=9
37 | 750000 | 0.25 | JavaFoil+Calcfoil stall+Eppler ext transition
38 | 750000 | 0.25 | XFOIL ncrit=9
39 | 750000 | 0.5 | JavaFoil+Calcfoil stall+Eppler ext transition
40 | 750000 | 0.5 | XFOIL ncrit=9
41 | 1000000 | 0 | JavaFoil+Calcfoil stall+Eppler ext transition
42 | 1000000 | 0 | XFOIL ncrit=9
43 | 1000000 | 0.1 | JavaFoil+Calcfoil stall+Eppler ext transition
44 | 1000000 | 0.1 | XFOIL ncrit=9
45 | 1000000 | 0.25 | JavaFoil+Calcfoil stall+Eppler ext transition
46 | 1000000 | 0.25 | XFOIL ncrit=9
47 | 1000000 | 0.5 | JavaFoil+Calcfoil stall+Eppler ext transition
48 | 1000000 | 0.5 | XFOIL ncrit=9
49 | 2000000 | 0 | JavaFoil+Calcfoil stall+Eppler ext transition
50 | 2000000 | 0 | XFOIL ncrit=9
51 | 2000000 | 0.1 | JavaFoil+Calcfoil stall+Eppler ext transition
52 | 2000000 | 0.1 | XFOIL ncrit=9
53 | 2000000 | 0.25 | JavaFoil+Calcfoil stall+Eppler ext transition
54 | 2000000 | 0.25 | XFOIL ncrit=9
55 | 2000000 | 0.5 | JavaFoil+Calcfoil stall+Eppler ext transition
56 | 2000000 | 0.5 | XFOIL ncrit=9
57 | 3000000 | 0 | JavaFoil+Calcfoil stall+Eppler ext transition
58 | 3000000 | 0 | XFOIL ncrit=9
59 | 3000000 | 0.1 | JavaFoil+Calcfoil stall+Eppler ext transition
60 | 3000000 | 0.1 | XFOIL ncrit=9
61 | 3000000 | 0.25 | JavaFoil+Calcfoil stall+Eppler ext transition
62 | 3000000 | 0.25 | XFOIL ncrit=9
63 | 3000000 | 0.5 | JavaFoil+Calcfoil stall+Eppler ext transition
64 | 3000000 | 0.5 | XFOIL ncrit=9
65 | 4000000 | 0 | JavaFoil+Calcfoil stall+Eppler ext transition
66 | 4000000 | 0 | XFOIL ncrit=9
67 | 4000000 | 0.1 | JavaFoil+Calcfoil stall+Eppler ext transition
68 | 4000000 | 0.1 | XFOIL ncrit=9
69 | 4000000 | 0.25 | JavaFoil+Calcfoil stall+Eppler ext transition
70 | 4000000 | 0.25 | XFOIL ncrit=9
71 | 4000000 | 0.5 | JavaFoil+Calcfoil stall+Eppler ext transition
72 | 4000000 | 0.5 | XFOIL ncrit=9
73 | 5000000 | 0 | JavaFoil+Calcfoil stall+Eppler ext transition
74 | 5000000 | 0 | XFOIL ncrit=9
75 | 5000000 | 0.1 | JavaFoil+Calcfoil stall+Eppler ext transition
76 | 5000000 | 0.1 | XFOIL ncrit=9
77 | 5000000 | 0.25 | JavaFoil+Calcfoil stall+Eppler ext transition
78 | 5000000 | 0.25 | XFOIL ncrit=9
79 | 5000000 | 0.5 | JavaFoil+Calcfoil stall+Eppler ext transition
80 | 5000000 | 0.5 | XFOIL ncrit=9
81 | 6000000 | 0 | JavaFoil+Calcfoil stall+Eppler ext transition
82 | 6000000 | 0 | XFOIL ncrit=9
83 | 6000000 | 0.1 | JavaFoil+Calcfoil stall+Eppler ext transition
84 | 6000000 | 0.1 | XFOIL ncrit=9
85 | 6000000 | 0.25 | JavaFoil+Calcfoil stall+Eppler ext transition
86 | 6000000 | 0.25 | XFOIL ncrit=9
87 | 6000000 | 0.5 | JavaFoil+Calcfoil stall+Eppler ext transition
88 | 6000000 | 0.5 | XFOIL ncrit=9
89 | 7000000 | 0 | JavaFoil+Calcfoil stall+Eppler ext transition
90 | 7000000 | 0 | XFOIL ncrit=9
91 | 7000000 | 0.1 | JavaFoil+Calcfoil stall+Eppler ext transition
92 | 7000000 | 0.1 | XFOIL ncrit=9
93 | 7000000 | 0.25 | JavaFoil+Calcfoil stall+Eppler ext transition
94 | 7000000 | 0.25 | XFOIL ncrit=9
95 | 7000000 | 0.5 | JavaFoil+Calcfoil stall+Eppler ext transition
96 | 7000000 | 0.5 | XFOIL ncrit=9
97 | 8000000 | 0 | JavaFoil+Calcfoil stall+Eppler ext transition
98 | 8000000 | 0 | XFOIL ncrit=9
99 | 8000000 | 0.1 | JavaFoil+Calcfoil stall+Eppler ext transition
100 | 8000000 | 0.1 | XFOIL ncrit=9
101 | 8000000 | 0.25 | JavaFoil+Calcfoil stall+Eppler ext transition
102 | 8000000 | 0.25 | XFOIL ncrit=9
103 | 8000000 | 0.5 | JavaFoil+Calcfoil stall+Eppler ext transition
104 | 8000000 | 0.5 | XFOIL ncrit=9
105 | 10000000 | 0 | JavaFoil+Calcfoil stall+Eppler ext transition
106 | 10000000 | 0 | XFOIL ncrit=9
107 | 10000000 | 0.1 | JavaFoil+Calcfoil stall+Eppler ext transition
108 | 10000000 | 0.1 | XFOIL ncrit=9
109 | 10000000 | 0.25 | JavaFoil+Calcfoil stall+Eppler ext transition
110 | 10000000 | 0.25 | XFOIL ncrit=9
111 | 10000000 | 0.5 | JavaFoil+Calcfoil stall+Eppler ext transition
112 | 10000000 | 0.5 | XFOIL ncrit=9
113 | 12000000 | 0 | JavaFoil+Calcfoil stall+Eppler ext transition
114 | 12000000 | 0 | XFOIL ncrit=9
115 | 12000000 | 0.1 | JavaFoil+Calcfoil stall+Eppler ext transition
116 | 12000000 | 0.1 | XFOIL ncrit=9
117 | 12000000 | 0.25 | JavaFoil+Calcfoil stall+Eppler ext transition
118 | 12000000 | 0.25 | XFOIL ncrit=9
119 | 12000000 | 0.5 | JavaFoil+Calcfoil stall+Eppler ext transition
120 | 12000000 | 0.5 | XFOIL ncrit=9
121 | 14000000 | 0 | JavaFoil+Calcfoil stall+Eppler ext transition
122 | 14000000 | 0 | XFOIL ncrit=9
123 | 14000000 | 0.1 | JavaFoil+Calcfoil stall+Eppler ext transition
124 | 14000000 | 0.1 | XFOIL ncrit=9
125 | 14000000 | 0.25 | JavaFoil+Calcfoil stall+Eppler ext transition
126 | 14000000 | 0.25 | XFOIL ncrit=9
127 | 14000000 | 0.5 | JavaFoil+Calcfoil stall+Eppler ext transition
128 | 14000000 | 0.5 | XFOIL ncrit=9
129 | 16000000 | 0 | JavaFoil+Calcfoil stall+Eppler ext transition
130 | 16000000 | 0 | XFOIL ncrit=9
131 | 16000000 | 0.1 | JavaFoil+Calcfoil stall+Eppler ext transition
132 | 16000000 | 0.1 | XFOIL ncrit=9
133 | 16000000 | 0.25 | JavaFoil+Calcfoil stall+Eppler ext transition
134 | 16000000 | 0.25 | XFOIL ncrit=9
135 | 16000000 | 0.5 | JavaFoil+Calcfoil stall+Eppler ext transition
136 | 16000000 | 0.5 | XFOIL ncrit=9
137 | 18000000 | 0 | JavaFoil+Calcfoil stall+Eppler ext transition
138 | 18000000 | 0 | XFOIL ncrit=9
139 | 18000000 | 0.1 | JavaFoil+Calcfoil stall+Eppler ext transition
140 | 18000000 | 0.1 | XFOIL ncrit=9
141 | 18000000 | 0.25 | JavaFoil+Calcfoil stall+Eppler ext transition
142 | 18000000 | 0.25 | XFOIL ncrit=9
143 | 18000000 | 0.5 | JavaFoil+Calcfoil stall+Eppler ext transition
144 | 18000000 | 0.5 | XFOIL ncrit=9
145 | 20000000 | 0 | JavaFoil+Calcfoil stall+Eppler ext transition
146 | 20000000 | 0 | XFOIL ncrit=9
147 | 20000000 | 0.1 | JavaFoil+Calcfoil stall+Eppler ext transition
148 | 20000000 | 0.1 | XFOIL ncrit=9
149 | 20000000 | 0.25 | JavaFoil+Calcfoil stall+Eppler ext transition
150 | 20000000 | 0.25 | XFOIL ncrit=9
151 | 20000000 | 0.5 | JavaFoil+Calcfoil stall+Eppler ext transition
152 | 20000000 | 0.5 | XFOIL ncrit=9

## 1. Re 50k Mach 0.00 (1)
BIGFOIL.COM POLAR EXPORT
hq3514
HQ 3.5/14 |  |  |  | Cl Max: | 1.62 | at alpha= | 10.5 | deg
JavaFoil+Calcfoil stall+Eppler ext transition |  |  |  | L/D Max: | 49.632 | at alpha= | 4.5 | deg
Re: | 50000 |  |  | Cd Min: | 0.01763 | at alpha= | 0.5 | deg
Mach: | 0 |  |  | Cl=0 at alpha= | -4.5918 | deg
|  |  |  | @ Cl=0.1, Cd= | 0.018919
|  |  |  | @ Cl=0.4, Cd= | 0.018685
|  |  |  | @ Cl=0.6, Cd= | 0.018079
alpha (deg) | Cl | Cd | Cm | Cl/Cd
-20 | -0.573 | 0.31363 | -0.022 | -1.825
-19.5 | -0.588 | 0.29774 | -0.023 | -1.975
-19 | -0.603 | 0.2848 | -0.023 | -2.116
-18.5 | -0.617 | 0.2655 | -0.023 | -2.322
-18 | -0.629 | 0.25156 | -0.024 | -2.501
-17.5 | -0.641 | 0.22791 | -0.026 | -2.811
-17 | -0.65 | 0.2202 | -0.026 | -2.952
-16.5 | -0.658 | 0.19656 | -0.026 | -3.346
-16 | -0.663 | 0.18809 | -0.027 | -3.525
-15.5 | -0.666 | 0.17831 | -0.028 | -3.735
-15 | -0.666 | 0.16483 | -0.029 | -4.04
-14.5 | -0.663 | 0.15003 | -0.029 | -4.418
-14 | -0.656 | 0.14392 | -0.03 | -4.561
-13.5 | -0.647 | 0.13149 | -0.031 | -4.918
-13 | -0.633 | 0.12351 | -0.032 | -5.128
-12.5 | -0.617 | 0.11729 | -0.033 | -5.256
-12 | -0.596 | 0.10878 | -0.033 | -5.479
-11.5 | -0.572 | 0.0995 | -0.034 | -5.749
-11 | -0.545 | 0.09413 | -0.035 | -5.786
-10.5 | -0.514 | 0.08861 | -0.036 | -5.801
-10 | -0.481 | 0.08205 | -0.037 | -5.856
-9.5 | -0.443 | 0.07676 | -0.038 | -5.769
-9 | -0.403 | 0.07102 | -0.039 | -5.673
-8.5 | -0.362 | 0.06728 | -0.041 | -5.373
-8 | -0.319 | 0.06287 | -0.041 | -5.066
-7.5 | -0.274 | 0.05934 | -0.043 | -4.624
-7 | -0.229 | 0.05597 | -0.044 | -4.095
-6.5 | -0.183 | 0.05277 | -0.045 | -3.469
-6 | -0.136 | 0.04996 | -0.048 | -2.727
-5.5 | -0.089 | 0.04728 | -0.05 | -1.873
-5 | -0.04 | 0.04483 | -0.053 | -0.899
-4.5 | 0.009 | 0.04145 | -0.059 | 0.208
-4 | 0.071 | 0.01902 | -0.097 | 3.709
-3.5 | 0.131 | 0.01881 | -0.098 | 6.961
-3 | 0.191 | 0.01875 | -0.099 | 10.21
-2.5 | 0.252 | 0.01858 | -0.1 | 13.57
-2 | 0.313 | 0.01834 | -0.099 | 17.083
-1.5 | 0.374 | 0.01842 | -0.1 | 20.309
-1 | 0.423 | 0.01892 | -0.098 | 22.354
-0.5 | 0.494 | 0.01848 | -0.102 | 26.739
0 | 0.541 | 0.01934 | -0.103 | 27.965
0.5 | 0.621 | 0.01763 | -0.107 | 35.244
1 | 0.682 | 0.01782 | -0.108 | 38.277
1.5 | 0.743 | 0.01803 | -0.109 | 41.222
2 | 0.804 | 0.01893 | -0.11 | 42.457
2.5 | 0.865 | 0.01936 | -0.111 | 44.65
3 | 0.914 | 0.02194 | -0.11 | 41.668
3.5 | 0.985 | 0.02099 | -0.113 | 46.952
4 | 1.046 | 0.0216 | -0.114 | 48.422
4.5 | 1.106 | 0.02228 | -0.114 | 49.632
5 | 1.148 | 0.02559 | -0.113 | 44.848
5.5 | 1.205 | 0.02727 | -0.114 | 44.202
6 | 1.253 | 0.02856 | -0.114 | 43.867
6.5 | 1.299 | 0.02994 | -0.114 | 43.385
7 | 1.348 | 0.03078 | -0.114 | 43.804
7.5 | 1.396 | 0.03271 | -0.115 | 42.688
8 | 1.441 | 0.03354 | -0.115 | 42.967
8.5 | 1.489 | 0.03704 | -0.116 | 40.201
9 | 1.529 | 0.03939 | -0.116 | 38.824
9.5 | 1.564 | 0.04097 | -0.116 | 38.181
10 | 1.596 | 0.0438 | -0.116 | 36.451
10.5 | 1.62 | 0.04736 | -0.115 | 34.206
11 | 1.409 | 0.087 | -0.058 | 16.193
11.5 | 1.425 | 0.09382 | -0.057 | 15.189
12 | 1.435 | 0.10055 | -0.054 | 14.274
12.5 | 1.442 | 0.10808 | -0.053 | 13.343
13 | 1.444 | 0.11665 | -0.053 | 12.378
13.5 | 1.44 | 0.12393 | -0.051 | 11.619
14 | 1.431 | 0.13482 | -0.051 | 10.617
14.5 | 1.418 | 0.14347 | -0.051 | 9.886
15 | 1.401 | 0.15522 | -0.051 | 9.023
15.5 | 1.378 | 0.16388 | -0.049 | 8.409

## 2. Re 50k Mach 0.00 (2)
BIGFOIL.COM POLAR EXPORT
hq3514
HQ 3.5/14 |  |  |  | Cl Max: | 1.3011 | at alpha= | 10 | deg
XFOIL ncrit=9 |  |  |  | L/D Max: | 29.4019 | at alpha= | 8.5 | deg
Re: | 50000 |  |  | Cd Min: | 0.12945 | at alpha= | 12 | deg
Mach: | 0 |  |  | Cl=0 at alpha= | 0.70316 | deg
|  |  |  | @ Cl=0.1, Cd= | 0.039867
|  |  |  | @ Cl=0.4, Cd= | 0.048751
|  |  |  | @ Cl=0.6, Cd= | 0.055829
alpha (deg) | Cl | Cd | Cm | Cl/Cd
-11 | -0.3028 | 0.12652 | -0.0377 | -2.3933
-10.5 | -0.3005 | 0.12166 | -0.036 | -2.47
-10 | -0.3132 | 0.11842 | -0.0336 | -2.6448
-9.5 | -0.3391 | 0.11635 | -0.0296 | -2.9145
-9 | -0.3317 | 0.11044 | -0.0252 | -3.0034
-8.5 | -0.3302 | 0.10624 | -0.0199 | -3.1081
-8 | -0.3709 | 0.10548 | -0.0133 | -3.5163
-7.5 | -0.364 | 0.10081 | -0.008 | -3.6108
-7 | -0.3651 | 0.09683 | -0.0026 | -3.7705
-6 | -0.5716 | 0.0619 | -0.037 | -9.2342
-5.5 | -0.5438 | 0.05183 | -0.0409 | -10.492
-5 | -0.4996 | 0.0445 | -0.044 | -11.227
-4.5 | -0.4576 | 0.04008 | -0.0438 | -11.4172
-4 | -0.4111 | 0.03678 | -0.0438 | -11.1773
-3.5 | -0.3662 | 0.03448 | -0.0429 | -10.6206
-3 | -0.3234 | 0.03268 | -0.0413 | -9.896
-2.5 | -0.2813 | 0.03139 | -0.0396 | -8.9615
-2 | -0.241 | 0.02916 | -0.0367 | -8.2647
-1.5 | -0.2486 | 0.03056 | -0.0196 | -8.1348
-1 | -0.2449 | 0.03062 | -0.0077 | -7.998
-0.5 | -0.1736 | 0.03124 | -0.0119 | -5.557
0 | -0.1429 | 0.03156 | -0.0136 | -4.5279
0.5 | -0.0334 | 0.03535 | -0.0289 | -0.94484
1 | 0.0488 | 0.03813 | -0.0383 | 1.2798
1.5 | 0.1266 | 0.04077 | -0.0461 | 3.1052
2 | 0.2161 | 0.04308 | -0.0541 | 5.0162
2.5 | 0.2952 | 0.04521 | -0.0599 | 6.5295
3 | 0.353 | 0.04712 | -0.0626 | 7.4915
3.5 | 0.4092 | 0.04907 | -0.0646 | 8.3391
4 | 0.4643 | 0.05106 | -0.0663 | 9.0932
4.5 | 0.5208 | 0.05294 | -0.0677 | 9.8376
5 | 0.5739 | 0.05488 | -0.0685 | 10.4574
5.5 | 0.6256 | 0.05676 | -0.0688 | 11.0218
6 | 0.6938 | 0.05686 | -0.0689 | 12.2019
6.5 | 0.7629 | 0.05618 | -0.0682 | 13.5796
7.5 | 0.884 | 0.0549 | -0.0647 | 16.102
8 | 0.9806 | 0.04987 | -0.0627 | 19.6631
8.5 | 1.1749 | 0.03996 | -0.0694 | 29.4019
9 | 1.22 | 0.042 | -0.0674 | 29.0476
9.5 | 1.2551 | 0.04499 | -0.0649 | 27.8973
10 | 1.3011 | 0.0477 | -0.0636 | 27.2767
10.5 | 1.2906 | 0.05314 | -0.0576 | 24.2868
11 | 1.2749 | 0.05934 | -0.0521 | 21.4847
11.5 | 0.8798 | 0.11787 | -0.0651 | 7.4642
12 | 0.8796 | 0.12945 | -0.0689 | 6.7949

## 3. Re 50k Mach 0.10 (1)
BIGFOIL.COM POLAR EXPORT
hq3514
HQ 3.5/14 |  |  |  | Cl Max: | 1.621 | at alpha= | 10.5 | deg
JavaFoil+Calcfoil stall+Eppler ext transition |  |  |  | L/D Max: | 48.468 | at alpha= | 4 | deg
Re: | 50000 |  |  | Cd Min: | 0.01767 | at alpha= | 0.5 | deg
Mach: | 0.1 |  |  | Cl=0 at alpha= | -4.5918 | deg
|  |  |  | @ Cl=0.1, Cd= | 0.018995
|  |  |  | @ Cl=0.4, Cd= | 0.018679
|  |  |  | @ Cl=0.6, Cd= | 0.018186
alpha (deg) | Cl | Cd | Cm | Cl/Cd
-20 | -0.526 | 0.34052 | -0.022 | -1.546
-19.5 | -0.545 | 0.31251 | -0.022 | -1.743
-19 | -0.562 | 0.30441 | -0.023 | -1.848
-18.5 | -0.579 | 0.28329 | -0.023 | -2.045
-18 | -0.595 | 0.26089 | -0.024 | -2.281
-17.5 | -0.61 | 0.23585 | -0.025 | -2.585
-17 | -0.623 | 0.21896 | -0.026 | -2.843
-16.5 | -0.633 | 0.21064 | -0.026 | -3.007
-16 | -0.642 | 0.19041 | -0.027 | -3.371
-15.5 | -0.648 | 0.17936 | -0.028 | -3.611
-15 | -0.651 | 0.16779 | -0.029 | -3.877
-14.5 | -0.65 | 0.15616 | -0.03 | -4.164
-14 | -0.646 | 0.1477 | -0.03 | -4.376
-13.5 | -0.639 | 0.13639 | -0.031 | -4.683
-13 | -0.627 | 0.12553 | -0.031 | -4.998
-12.5 | -0.612 | 0.11677 | -0.032 | -5.244
-12 | -0.593 | 0.10829 | -0.033 | -5.478
-11.5 | -0.571 | 0.10206 | -0.034 | -5.59
-11 | -0.544 | 0.09383 | -0.035 | -5.798
-10.5 | -0.514 | 0.08816 | -0.036 | -5.833
-10 | -0.481 | 0.08195 | -0.037 | -5.871
-9.5 | -0.444 | 0.07628 | -0.038 | -5.818
-9 | -0.404 | 0.07225 | -0.039 | -5.592
-8.5 | -0.363 | 0.06687 | -0.041 | -5.423
-8 | -0.32 | 0.06366 | -0.042 | -5.022
-7.5 | -0.275 | 0.06 | -0.043 | -4.592
-7 | -0.23 | 0.05602 | -0.044 | -4.109
-6.5 | -0.184 | 0.05299 | -0.046 | -3.47
-6 | -0.137 | 0.0498 | -0.049 | -2.749
-5.5 | -0.089 | 0.04734 | -0.05 | -1.88
-5 | -0.04 | 0.04489 | -0.053 | -0.902
-4.5 | 0.009 | 0.04272 | -0.056 | 0.202
-4 | 0.071 | 0.01909 | -0.098 | 3.714
-3.5 | 0.132 | 0.01889 | -0.099 | 6.965
-3 | 0.192 | 0.01876 | -0.099 | 10.259
-2.5 | 0.253 | 0.0186 | -0.1 | 13.628
-2 | 0.315 | 0.01833 | -0.1 | 17.176
-1.5 | 0.376 | 0.01841 | -0.101 | 20.419
-1 | 0.425 | 0.01896 | -0.098 | 22.43
-0.5 | 0.497 | 0.01855 | -0.102 | 26.774
0 | 0.544 | 0.01939 | -0.103 | 28.036
0.5 | 0.624 | 0.01767 | -0.108 | 35.325
1 | 0.686 | 0.01788 | -0.109 | 38.346
1.5 | 0.747 | 0.01809 | -0.11 | 41.282
2 | 0.808 | 0.01896 | -0.111 | 42.62
2.5 | 0.869 | 0.01947 | -0.111 | 44.629
3 | 0.918 | 0.02201 | -0.111 | 41.692
3.5 | 0.99 | 0.02106 | -0.113 | 47.035
4 | 1.051 | 0.02168 | -0.114 | 48.468
4.5 | 1.099 | 0.02484 | -0.114 | 44.261
5 | 1.151 | 0.0258 | -0.114 | 44.624
5.5 | 1.209 | 0.02744 | -0.115 | 44.082
6 | 1.257 | 0.02885 | -0.114 | 43.571
6.5 | 1.305 | 0.03027 | -0.114 | 43.101
7 | 1.354 | 0.03111 | -0.115 | 43.525
7.5 | 1.402 | 0.03311 | -0.115 | 42.338
8 | 1.446 | 0.03493 | -0.115 | 41.399
8.5 | 1.494 | 0.0376 | -0.116 | 39.747
9 | 1.533 | 0.03979 | -0.116 | 38.529
9.5 | 1.568 | 0.04161 | -0.116 | 37.69
10 | 1.599 | 0.04453 | -0.116 | 35.91
10.5 | 1.621 | 0.04834 | -0.115 | 33.521
11 | 1.411 | 0.0877 | -0.058 | 16.086
11.5 | 1.425 | 0.09457 | -0.056 | 15.073
12 | 1.435 | 0.10166 | -0.054 | 14.111
12.5 | 1.439 | 0.10816 | -0.053 | 13.302
13 | 1.438 | 0.11791 | -0.053 | 12.194
13.5 | 1.431 | 0.12686 | -0.052 | 11.282
14 | 1.419 | 0.13802 | -0.052 | 10.283
14.5 | 1.402 | 0.14641 | -0.051 | 9.575
15 | 1.38 | 0.15937 | -0.05 | 8.657
15.5 | 1.353 | 0.17188 | -0.05 | 7.871

## 4. Re 50k Mach 0.10 (2)
BIGFOIL.COM POLAR EXPORT
hq3514
HQ 3.5/14 |  |  |  | Cl Max: | 1.2837 | at alpha= | 10 | deg
XFOIL ncrit=9 |  |  |  | L/D Max: | 28.7823 | at alpha= | 9 | deg
Re: | 50000 |  |  | Cd Min: | 0.12692 | at alpha= | -11 | deg
Mach: | 0.1 |  |  | Cl=0 at alpha= | 0.70415 | deg
|  |  |  | @ Cl=0.1, Cd= | 0.040025
|  |  |  | @ Cl=0.4, Cd= | 0.048686
|  |  |  | @ Cl=0.6, Cd= | 0.055702
alpha (deg) | Cl | Cd | Cm | Cl/Cd
-11 | -0.3006 | 0.12692 | -0.0378 | -2.3684
-10.5 | -0.2994 | 0.12217 | -0.0361 | -2.4507
-10 | -0.3134 | 0.11908 | -0.0336 | -2.6318
-9.5 | -0.339 | 0.117 | -0.0296 | -2.8974
-9 | -0.3295 | 0.11086 | -0.0252 | -2.9722
-8.5 | -0.3291 | 0.10676 | -0.0199 | -3.0826
-8 | -0.3698 | 0.10602 | -0.0133 | -3.488
-7.5 | -0.3621 | 0.10125 | -0.0081 | -3.5763
-7 | -0.3633 | 0.09725 | -0.0028 | -3.7357
-6.5 | -0.3729 | 0.09415 | 0.0032 | -3.9607
-6 | -0.573 | 0.06372 | -0.0355 | -8.9925
-5.5 | -0.5481 | 0.05363 | -0.0396 | -10.22
-5 | -0.5047 | 0.04532 | -0.0438 | -11.1364
-4.5 | -0.4626 | 0.04072 | -0.0438 | -11.3605
-4 | -0.4152 | 0.03727 | -0.0439 | -11.1403
-3.5 | -0.3699 | 0.03491 | -0.0431 | -10.5958
-3 | -0.3269 | 0.03297 | -0.0416 | -9.9151
-2.5 | -0.2848 | 0.03163 | -0.0398 | -9.0041
-2 | -0.2386 | 0.02932 | -0.039 | -8.1378
-1.5 | -0.2466 | 0.03071 | -0.0212 | -8.03
-1 | -0.2444 | 0.03085 | -0.0088 | -7.9222
-0.5 | -0.1746 | 0.03146 | -0.0119 | -5.5499
0 | -0.1234 | 0.03261 | -0.0173 | -3.7841
0.5 | -0.0325 | 0.03557 | -0.0292 | -0.91369
1 | 0.0471 | 0.03825 | -0.0382 | 1.2314
1.5 | 0.1243 | 0.04084 | -0.0459 | 3.0436
2 | 0.2188 | 0.04329 | -0.0545 | 5.0543
2.5 | 0.2863 | 0.04526 | -0.0588 | 6.3257
3 | 0.3587 | 0.04734 | -0.0632 | 7.5771
3.5 | 0.4167 | 0.04923 | -0.0654 | 8.4644
4 | 0.4704 | 0.05119 | -0.0668 | 9.1893
4.5 | 0.5266 | 0.05305 | -0.0681 | 9.9265
5 | 0.5793 | 0.05498 | -0.0688 | 10.5366
5.5 | 0.6315 | 0.0568 | -0.0691 | 11.118
6 | 0.7059 | 0.05645 | -0.0693 | 12.5049
6.5 | 0.7762 | 0.05558 | -0.0684 | 13.9655
7 | 0.8353 | 0.05522 | -0.0668 | 15.1268
7.5 | 0.8991 | 0.05383 | -0.0645 | 16.7026
8 | 1.0018 | 0.04846 | -0.0629 | 20.6727
8.5 | 1.1538 | 0.04178 | -0.0669 | 27.6161
9 | 1.2244 | 0.04254 | -0.067 | 28.7823
9.5 | 1.2436 | 0.04636 | -0.063 | 26.8248
10 | 1.2837 | 0.04942 | -0.0612 | 25.9753
10.5 | 1.1714 | 0.06168 | -0.0504 | 18.9916
11 | 0.9319 | 0.10179 | -0.0593 | 9.1551
11.5 | 0.8756 | 0.11947 | -0.0657 | 7.329

## 5. Re 50k Mach 0.25 (1)
BIGFOIL.COM POLAR EXPORT
hq3514
HQ 3.5/14 |  |  |  | Cl Max: | 1.607 | at alpha= | 10 | deg
JavaFoil+Calcfoil stall+Eppler ext transition |  |  |  | L/D Max: | 47.424 | at alpha= | 3.5 | deg
Re: | 50000 |  |  | Cd Min: | 0.01754 | at alpha= | 0 | deg
Mach: | 0.25 |  |  | Cl=0 at alpha= | -4.5882 | deg
|  |  |  | @ Cl=0.1, Cd= | 0.028771
|  |  |  | @ Cl=0.4, Cd= | 0.018959
|  |  |  | @ Cl=0.6, Cd= | 0.017613
alpha (deg) | Cl | Cd | Cm | Cl/Cd
-18 | -0.267 | 0.51412 | -0.023 | -0.519
-17.5 | -0.32 | 0.41944 | -0.024 | -0.764
-17 | -0.368 | 0.35497 | -0.024 | -1.037
-16.5 | -0.412 | 0.31505 | -0.023 | -1.306
-16 | -0.451 | 0.27511 | -0.025 | -1.638
-15.5 | -0.485 | 0.24724 | -0.025 | -1.963
-15 | -0.515 | 0.21984 | -0.027 | -2.342
-14.5 | -0.539 | 0.189 | -0.028 | -2.852
-14 | -0.557 | 0.17744 | -0.03 | -3.142
-13.5 | -0.57 | 0.16006 | -0.031 | -3.559
-13 | -0.575 | 0.14324 | -0.031 | -4.017
-12.5 | -0.575 | 0.13103 | -0.032 | -4.387
-12 | -0.568 | 0.12048 | -0.033 | -4.713
-11.5 | -0.555 | 0.10873 | -0.034 | -5.102
-11 | -0.536 | 0.10234 | -0.035 | -5.237
-10.5 | -0.512 | 0.09552 | -0.036 | -5.358
-10 | -0.483 | 0.0875 | -0.037 | -5.518
-9.5 | -0.448 | 0.07997 | -0.038 | -5.597
-9 | -0.409 | 0.07515 | -0.04 | -5.446
-8.5 | -0.368 | 0.06965 | -0.041 | -5.291
-8 | -0.326 | 0.06526 | -0.043 | -4.992
-7.5 | -0.281 | 0.06122 | -0.044 | -4.595
-7 | -0.235 | 0.05746 | -0.045 | -4.096
-6.5 | -0.188 | 0.054 | -0.046 | -3.486
-6 | -0.14 | 0.05098 | -0.048 | -2.749
-5.5 | -0.091 | 0.04808 | -0.051 | -1.897
-5 | -0.042 | 0.04552 | -0.053 | -0.912
-4.5 | 0.009 | 0.04334 | -0.056 | 0.204
-4 | 0.06 | 0.03971 | -0.064 | 1.518
-3.5 | 0.135 | 0.0192 | -0.101 | 7.039
-3 | 0.198 | 0.01895 | -0.102 | 10.431
-2.5 | 0.26 | 0.01875 | -0.102 | 13.886
-2 | 0.324 | 0.01866 | -0.102 | 17.337
-1.5 | 0.386 | 0.01872 | -0.103 | 20.634
-1 | 0.434 | 0.01954 | -0.1 | 22.195
-0.5 | 0.499 | 0.01923 | -0.102 | 25.961
0 | 0.578 | 0.01754 | -0.11 | 32.97
0.5 | 0.641 | 0.01775 | -0.111 | 36.135
1 | 0.704 | 0.01799 | -0.112 | 39.159
1.5 | 0.767 | 0.0182 | -0.113 | 42.151
2 | 0.83 | 0.01918 | -0.114 | 43.257
2.5 | 0.881 | 0.02203 | -0.113 | 39.98
3 | 0.937 | 0.02268 | -0.113 | 41.313
3.5 | 1.017 | 0.02145 | -0.116 | 47.424
4 | 1.067 | 0.02486 | -0.116 | 42.915
4.5 | 1.122 | 0.02575 | -0.116 | 43.559
5 | 1.18 | 0.02753 | -0.117 | 42.841
5.5 | 1.231 | 0.02867 | -0.117 | 42.958
6 | 1.282 | 0.0303 | -0.117 | 42.314
6.5 | 1.335 | 0.03176 | -0.117 | 42.026
7 | 1.384 | 0.03337 | -0.117 | 41.466
7.5 | 1.43 | 0.03523 | -0.118 | 40.584
8 | 1.479 | 0.03762 | -0.119 | 39.321
8.5 | 1.52 | 0.04003 | -0.119 | 37.957
9 | 1.555 | 0.04176 | -0.119 | 37.236
9.5 | 1.585 | 0.04506 | -0.118 | 35.181
10 | 1.607 | 0.04894 | -0.118 | 32.837
10.5 | 1.406 | 0.08534 | -0.06 | 16.48
11 | 1.417 | 0.09181 | -0.057 | 15.43
11.5 | 1.42 | 0.10102 | -0.056 | 14.058
12 | 1.415 | 0.11022 | -0.053 | 12.84
12.5 | 1.402 | 0.11896 | -0.053 | 11.789
13 | 1.38 | 0.12724 | -0.052 | 10.845
13.5 | 1.348 | 0.13864 | -0.052 | 9.724
14 | 1.307 | 0.15346 | -0.05 | 8.515
14.5 | 1.256 | 0.16707 | -0.048 | 7.517
15 | 1.196 | 0.18594 | -0.046 | 6.434

## 6. Re 50k Mach 0.25 (2)
BIGFOIL.COM POLAR EXPORT
hq3514
HQ 3.5/14 |  |  |  | Cl Max: | 1.1116 | at alpha= | 9 | deg
XFOIL ncrit=9 |  |  |  | L/D Max: | 20.8947 | at alpha= | 9 | deg
Re: | 50000 |  |  | Cd Min: | 0.16812 | at alpha= | 14 | deg
Mach: | 0.25 |  |  | Cl=0 at alpha= | 0.66511 | deg
|  |  |  | @ Cl=0.1, Cd= | 0.040899
|  |  |  | @ Cl=0.4, Cd= | 0.049744
|  |  |  | @ Cl=0.6, Cd= | 0.057154
alpha (deg) | Cl | Cd | Cm | Cl/Cd
-11 | -0.2931 | 0.12942 | -0.0384 | -2.2647
-10.5 | -0.2975 | 0.12532 | -0.0367 | -2.3739
-10 | -0.3153 | 0.12273 | -0.0338 | -2.5691
-9.5 | -0.3197 | 0.11805 | -0.0297 | -2.7082
-9 | -0.3197 | 0.1133 | -0.0251 | -2.8217
-8.5 | -0.324 | 0.10957 | -0.0199 | -2.957
-8 | -0.3646 | 0.10891 | -0.0136 | -3.3477
-7.5 | -0.3523 | 0.10357 | -0.0088 | -3.4016
-7 | -0.3548 | 0.09955 | -0.0037 | -3.564
-6.5 | -0.3624 | 0.09608 | 0.0018 | -3.7719
-6 | -0.5665 | 0.07288 | -0.0293 | -7.7731
-5.5 | -0.5618 | 0.06103 | -0.0353 | -9.2053
-5 | -0.5302 | 0.05027 | -0.042 | -10.547
-4.5 | -0.4896 | 0.04449 | -0.043 | -11.0047
-4 | -0.4417 | 0.04001 | -0.0439 | -11.0397
-3.5 | -0.3942 | 0.03683 | -0.0437 | -10.7032
-3 | -0.3475 | 0.03468 | -0.0427 | -10.0202
-2.5 | -0.303 | 0.0331 | -0.0411 | -9.1541
-2 | -0.2575 | 0.03185 | -0.0399 | -8.0848
-1.5 | -0.2389 | 0.03119 | -0.0293 | -7.6595
-1 | -0.241 | 0.03194 | -0.0145 | -7.5454
-0.5 | -0.2239 | 0.03191 | -0.0052 | -7.0166
0 | -0.0937 | 0.03504 | -0.0235 | -2.6741
0.5 | -0.0248 | 0.03694 | -0.0312 | -0.67136
1 | 0.0503 | 0.03939 | -0.0392 | 1.277
1.5 | 0.1287 | 0.04177 | -0.0468 | 3.0812
2 | 0.2246 | 0.0442 | -0.0553 | 5.0814
2.5 | 0.2964 | 0.04628 | -0.0601 | 6.4045
3 | 0.3576 | 0.04827 | -0.063 | 7.4083
3.5 | 0.4157 | 0.05029 | -0.0651 | 8.2661
4 | 0.4723 | 0.05235 | -0.0667 | 9.022
4.5 | 0.5284 | 0.0544 | -0.0679 | 9.7132
5 | 0.5805 | 0.05654 | -0.0685 | 10.2671
5.5 | 0.6358 | 0.05828 | -0.0687 | 10.9094
6 | 0.7023 | 0.05849 | -0.0682 | 12.0072
6.5 | 0.743 | 0.06022 | -0.0664 | 12.3381
7 | 0.7912 | 0.06145 | -0.0648 | 12.8755
7.5 | 0.8412 | 0.06231 | -0.0628 | 13.5002
8 | 0.8969 | 0.06235 | -0.0602 | 14.3849
8.5 | 1.0314 | 0.05408 | -0.0571 | 19.0717
9 | 1.1116 | 0.0532 | -0.0557 | 20.8947
9.5 | 0.9051 | 0.08348 | -0.0577 | 10.8421
10 | 0.8879 | 0.09415 | -0.0595 | 9.4307
10.5 | 0.8651 | 0.10637 | -0.0627 | 8.1329
11 | 0.8466 | 0.11816 | -0.0665 | 7.1649
11.5 | 0.8287 | 0.13045 | -0.0714 | 6.3526
13.5 | 0.6472 | 0.16048 | -0.0739 | 4.0329
14 | 0.67 | 0.16812 | -0.0756 | 3.9852

## 7. Re 50k Mach 0.50 (1)
BIGFOIL.COM POLAR EXPORT
hq3514
HQ 3.5/14 |  |  |  | Cl Max: | 1.55 | at alpha= | 8 | deg
JavaFoil+Calcfoil stall+Eppler ext transition |  |  |  | L/D Max: | 39.986 | at alpha= | 4 | deg
Re: | 50000 |  |  | Cd Min: | 0.01878 | at alpha= | -1 | deg
Mach: | 0.5 |  |  | Cl=0 at alpha= | -4.5893 | deg
|  |  |  | @ Cl=0.1, Cd= | 0.041336
|  |  |  | @ Cl=0.4, Cd= | 0.019905
|  |  |  | @ Cl=0.6, Cd= | 0.021005
alpha (deg) | Cl | Cd | Cm | Cl/Cd
-20 | -0.843 | 0.44517 | -0.043 | -1.893
-19.5 | -0.817 | 0.45199 | -0.044 | -1.807
-19 | -0.79 | 0.43376 | -0.044 | -1.822
-18.5 | -0.76 | 0.36806 | -0.041 | -2.065
-18 | -0.733 | 0.34487 | -0.041 | -2.127
-17.5 | -0.707 | 0.33233 | -0.041 | -2.128
-17 | -0.681 | 0.31506 | -0.042 | -2.161
-16.5 | -0.654 | 0.30765 | -0.042 | -2.126
-16 | -0.627 | 0.33009 | -0.042 | -1.9
-15.5 | -0.601 | 0.32744 | -0.043 | -1.834
-15 | -0.574 | 0.32208 | -0.043 | -1.781
-14.5 | -0.547 | 0.30752 | -0.044 | -1.778
-14 | -0.52 | 0.30826 | -0.044 | -1.687
-13.5 | -0.493 | 0.28756 | -0.045 | -1.715
-13 | -0.466 | 0.27226 | -0.046 | -1.712
-12.5 | -0.438 | 0.24972 | -0.042 | -1.752
-12 | -0.41 | 0.24467 | -0.042 | -1.677
-11.5 | -0.383 | 0.23503 | -0.042 | -1.63
-11 | -0.356 | 0.21885 | -0.043 | -1.626
-10.5 | -0.328 | 0.21431 | -0.044 | -1.532
-10 | -0.3 | 0.2158 | -0.038 | -1.392
-9.5 | -0.273 | 0.20696 | -0.038 | -1.318
-9 | -0.245 | 0.16638 | -0.039 | -1.474
-8.5 | -0.346 | 0.09448 | -0.041 | -3.66
-8 | -0.329 | 0.07981 | -0.043 | -4.124
-7.5 | -0.295 | 0.07024 | -0.045 | -4.202
-7 | -0.253 | 0.06486 | -0.048 | -3.895
-6.5 | -0.205 | 0.05902 | -0.049 | -3.471
-6 | -0.154 | 0.05503 | -0.051 | -2.796
-5.5 | -0.101 | 0.05161 | -0.053 | -1.95
-5 | -0.046 | 0.04815 | -0.057 | -0.956
-4.5 | 0.01 | 0.04542 | -0.059 | 0.216
-4 | 0.066 | 0.04329 | -0.061 | 1.534
-3.5 | 0.125 | 0.0399 | -0.07 | 3.125
-3 | 0.219 | 0.02037 | -0.111 | 10.748
-2.5 | 0.291 | 0.02001 | -0.113 | 14.533
-2 | 0.362 | 0.01991 | -0.114 | 18.158
-1.5 | 0.432 | 0.0199 | -0.115 | 21.698
-1 | 0.502 | 0.01878 | -0.121 | 26.72
-0.5 | 0.543 | 0.02034 | -0.115 | 26.718
0 | 0.639 | 0.02146 | -0.116 | 29.776
0.5 | 0.706 | 0.02196 | -0.118 | 32.17
1 | 0.773 | 0.0227 | -0.123 | 34.06
1.5 | 0.837 | 0.02334 | -0.123 | 35.858
2 | 0.898 | 0.02401 | -0.123 | 37.413
2.5 | 0.977 | 0.0255 | -0.126 | 38.322
3 | 1.039 | 0.02657 | -0.126 | 39.115
3.5 | 1.099 | 0.02779 | -0.126 | 39.55
4 | 1.163 | 0.02908 | -0.126 | 39.986
4.5 | 1.228 | 0.03142 | -0.127 | 39.078
5 | 1.289 | 0.03305 | -0.128 | 38.989
5.5 | 1.348 | 0.03519 | -0.128 | 38.303
6 | 1.404 | 0.03713 | -0.129 | 37.819
6.5 | 1.449 | 0.0402 | -0.128 | 36.052
7 | 1.486 | 0.0439 | -0.128 | 33.838
7.5 | 1.53 | 0.0479 | -0.129 | 31.954
8 | 1.55 | 0.05269 | -0.128 | 29.411
8.5 | 1.347 | 0.07551 | -0.067 | 17.836
9 | 1.34 | 0.08583 | -0.062 | 15.608
9.5 | 1.299 | 0.10029 | -0.057 | 12.95
10 | 1.157 | 0.13195 | -0.055 | 8.767
10.5 | 0.849 | 0.23417 | -0.052 | 3.627
11 | 0.877 | 0.24504 | -0.054 | 3.581
11.5 | 0.907 | 0.27402 | -0.062 | 3.309
12 | 0.935 | 0.26106 | -0.063 | 3.581
12.5 | 0.963 | 0.27254 | -0.064 | 3.533
13 | 0.994 | 0.31845 | -0.073 | 3.121

## 8. Re 50k Mach 0.50 (2)
BIGFOIL.COM POLAR EXPORT
hq3514
HQ 3.5/14 |  |  |  | Cl Max: | 1.1339 | at alpha= | 20 | deg
XFOIL ncrit=9 |  |  |  | L/D Max: | 9.9178 | at alpha= | 6.5 | deg
Re: | 50000 |  |  | Cd Min: | 0.29924 | at alpha= | 20 | deg
Mach: | 0.5 |  |  | Cl=0 at alpha= | 0.49772 | deg
|  |  |  | @ Cl=0.1, Cd= | 0.04489
|  |  |  | @ Cl=0.4, Cd= | 0.055137
|  |  |  | @ Cl=0.6, Cd= | 0.066746
alpha (deg) | Cl | Cd | Cm | Cl/Cd
-9.5 | -0.2945 | 0.12862 | -0.0287 | -2.2897
-9 | -0.3029 | 0.12491 | -0.0244 | -2.4249
-8.5 | -0.3167 | 0.12196 | -0.0197 | -2.5968
-8 | -0.3283 | 0.11831 | -0.0151 | -2.7749
-7.5 | -0.3275 | 0.11374 | -0.0108 | -2.8794
-7 | -0.3416 | 0.11033 | -0.006 | -3.0962
-6.5 | -0.3424 | 0.10585 | -0.0019 | -3.2348
-6 | -0.4729 | 0.0939 | -0.0173 | -5.0362
-5.5 | -0.5091 | 0.0861 | -0.0186 | -5.9129
-5 | -0.5455 | 0.07584 | -0.0251 | -7.1928
-4.5 | -0.5526 | 0.06693 | -0.0285 | -8.2564
-4 | -0.5397 | 0.05764 | -0.0343 | -9.3633
-3.5 | -0.5011 | 0.04959 | -0.0399 | -10.1049
-3 | -0.4494 | 0.04398 | -0.0431 | -10.2183
-2.5 | -0.3935 | 0.04032 | -0.0444 | -9.7594
-2 | -0.3403 | 0.03804 | -0.0437 | -8.9458
-1.5 | -0.2591 | 0.03727 | -0.0472 | -6.952
-1 | -0.1835 | 0.03683 | -0.0474 | -4.9824
-0.5 | -0.1752 | 0.03887 | -0.0301 | -4.5073
0.5 | 0.0004 | 0.04252 | -0.0378 | 0.0094073
1 | 0.0476 | 0.04364 | -0.0402 | 1.0907
1.5 | 0.1348 | 0.04572 | -0.0475 | 2.9484
2 | 0.2059 | 0.0478 | -0.0525 | 4.3075
2.5 | 0.2755 | 0.0501 | -0.0569 | 5.499
3 | 0.3408 | 0.05253 | -0.0603 | 6.4877
3.5 | 0.4012 | 0.05519 | -0.0628 | 7.2694
4 | 0.4567 | 0.05806 | -0.0646 | 7.866
4.5 | 0.5083 | 0.06114 | -0.0657 | 8.3137
5 | 0.5557 | 0.06429 | -0.0662 | 8.6436
5.5 | 0.6035 | 0.06694 | -0.0657 | 9.0155
6 | 0.6588 | 0.0693 | -0.0652 | 9.5065
6.5 | 0.712 | 0.07179 | -0.0643 | 9.9178
7 | 0.7445 | 0.07579 | -0.0631 | 9.8232
7.5 | 0.7683 | 0.08096 | -0.0624 | 9.4899
8 | 0.7621 | 0.08915 | -0.0631 | 8.5485
8.5 | 0.7767 | 0.09619 | -0.0639 | 8.0746
9 | 0.7814 | 0.10448 | -0.0656 | 7.4789
9.5 | 0.7829 | 0.11348 | -0.0682 | 6.899
10 | 0.802 | 0.12122 | -0.0701 | 6.6161
10.5 | 0.8023 | 0.1311 | -0.0741 | 6.1198
11 | 0.8048 | 0.14026 | -0.0779 | 5.7379
13 | 0.8262 | 0.1779 | -0.0986 | 4.6442
13.5 | 0.8484 | 0.18541 | -0.1016 | 4.5758
14 | 0.8896 | 0.19647 | -0.1037 | 4.5279
14.5 | 0.8944 | 0.2008 | -0.1074 | 4.4542
15 | 0.9279 | 0.21111 | -0.1098 | 4.3953
15.5 | 0.9379 | 0.21665 | -0.1141 | 4.3291
16 | 0.9598 | 0.22509 | -0.1178 | 4.2641
16.5 | 0.9806 | 0.23371 | -0.1219 | 4.1958
17 | 1.0027 | 0.24256 | -0.1259 | 4.1338
17.5 | 1.023 | 0.25115 | -0.1303 | 4.0733
18 | 1.0426 | 0.25963 | -0.135 | 4.0157
18.5 | 1.0631 | 0.26823 | -0.1397 | 3.9634
19 | 1.0832 | 0.27681 | -0.1446 | 3.9132
19.5 | 1.1045 | 0.28604 | -0.1495 | 3.8613
20 | 1.1339 | 0.29924 | -0.1528 | 3.7893

## 9. Re 100k Mach 0.00 (1)
BIGFOIL.COM POLAR EXPORT
hq3514
HQ 3.5/14 |  |  |  | Cl Max: | 1.669 | at alpha= | 11.5 | deg
JavaFoil+Calcfoil stall+Eppler ext transition |  |  |  | L/D Max: | 62.728 | at alpha= | 4.5 | deg
Re: | 100000 |  |  | Cd Min: | 0.0124 | at alpha= | -1 | deg
Mach: | 0 |  |  | Cl=0 at alpha= | -4.5847 | deg
|  |  |  | @ Cl=0.1, Cd= | 0.013948
|  |  |  | @ Cl=0.4, Cd= | 0.013496
|  |  |  | @ Cl=0.6, Cd= | 0.013267
alpha (deg) | Cl | Cd | Cm | Cl/Cd
-20 | -0.573 | 0.26464 | -0.023 | -2.164
-19.5 | -0.588 | 0.25815 | -0.024 | -2.279
-19 | -0.603 | 0.23884 | -0.024 | -2.524
-18.5 | -0.617 | 0.22753 | -0.025 | -2.711
-18 | -0.629 | 0.20675 | -0.025 | -3.045
-17.5 | -0.641 | 0.19304 | -0.027 | -3.32
-17 | -0.65 | 0.18816 | -0.027 | -3.457
-16.5 | -0.658 | 0.17545 | -0.029 | -3.751
-16 | -0.663 | 0.16581 | -0.029 | -4.001
-15.5 | -0.666 | 0.1515 | -0.029 | -4.397
-15 | -0.666 | 0.14291 | -0.031 | -4.662
-14.5 | -0.663 | 0.1328 | -0.031 | -4.993
-14 | -0.657 | 0.12654 | -0.031 | -5.189
-13.5 | -0.647 | 0.11822 | -0.032 | -5.472
-13 | -0.633 | 0.10923 | -0.033 | -5.799
-12.5 | -0.617 | 0.10178 | -0.034 | -6.059
-12 | -0.596 | 0.09576 | -0.034 | -6.225
-11.5 | -0.572 | 0.08972 | -0.036 | -6.379
-11 | -0.545 | 0.08434 | -0.036 | -6.46
-10.5 | -0.514 | 0.07944 | -0.037 | -6.473
-10 | -0.481 | 0.07409 | -0.039 | -6.491
-9.5 | -0.443 | 0.06918 | -0.04 | -6.408
-9 | -0.403 | 0.06453 | -0.041 | -6.249
-8.5 | -0.362 | 0.06074 | -0.043 | -5.957
-8 | -0.319 | 0.05731 | -0.043 | -5.561
-7.5 | -0.275 | 0.0541 | -0.044 | -5.075
-7 | -0.229 | 0.05092 | -0.046 | -4.504
-6.5 | -0.184 | 0.04772 | -0.049 | -3.846
-6 | -0.137 | 0.04485 | -0.052 | -3.046
-5.5 | -0.089 | 0.04201 | -0.055 | -2.119
-5 | -0.049 | 0.01462 | -0.097 | -3.369
-4.5 | 0.01 | 0.01429 | -0.098 | 0.733
-4 | 0.071 | 0.01403 | -0.099 | 5.032
-3.5 | 0.131 | 0.01386 | -0.1 | 9.446
-3 | 0.192 | 0.01363 | -0.101 | 14.053
-2.5 | 0.252 | 0.01457 | -0.102 | 17.306
-2 | 0.313 | 0.01423 | -0.103 | 22.022
-1.5 | 0.374 | 0.01431 | -0.104 | 26.14
-1 | 0.435 | 0.0124 | -0.105 | 35.055
-0.5 | 0.495 | 0.01245 | -0.106 | 39.74
0 | 0.56 | 0.01252 | -0.107 | 44.73
0.5 | 0.621 | 0.01366 | -0.107 | 45.466
1 | 0.682 | 0.0138 | -0.108 | 49.427
1.5 | 0.743 | 0.01394 | -0.109 | 53.301
2 | 0.804 | 0.01456 | -0.11 | 55.198
2.5 | 0.865 | 0.01484 | -0.111 | 58.251
3 | 0.925 | 0.01513 | -0.112 | 61.142
3.5 | 0.985 | 0.01663 | -0.113 | 59.253
4 | 1.046 | 0.01714 | -0.114 | 61.028
4.5 | 1.106 | 0.01763 | -0.114 | 62.728
5 | 1.165 | 0.02029 | -0.115 | 57.418
5.5 | 1.224 | 0.0198 | -0.116 | 61.828
6 | 1.283 | 0.02062 | -0.117 | 62.218
6.5 | 1.34 | 0.02139 | -0.118 | 62.626
7 | 1.378 | 0.02457 | -0.117 | 56.102
7.5 | 1.419 | 0.02611 | -0.117 | 54.334
8 | 1.457 | 0.02682 | -0.117 | 54.339
8.5 | 1.498 | 0.03109 | -0.116 | 48.174
9 | 1.54 | 0.03278 | -0.117 | 46.995
9.5 | 1.579 | 0.03408 | -0.117 | 46.34
10 | 1.614 | 0.03623 | -0.117 | 44.556
10.5 | 1.644 | 0.03879 | -0.117 | 42.393
11 | 1.662 | 0.04093 | -0.117 | 40.599
11.5 | 1.669 | 0.04431 | -0.117 | 37.678
12 | 1.438 | 0.09078 | -0.058 | 15.837
12.5 | 1.445 | 0.09764 | -0.058 | 14.797
13 | 1.446 | 0.10401 | -0.058 | 13.904
13.5 | 1.441 | 0.11081 | -0.054 | 13.003
14 | 1.432 | 0.11811 | -0.053 | 12.126
14.5 | 1.42 | 0.1263 | -0.054 | 11.24
15 | 1.402 | 0.13644 | -0.055 | 10.276
15.5 | 1.38 | 0.14863 | -0.054 | 9.282
16 | 1.354 | 0.15273 | -0.054 | 8.862
16.5 | 1.324 | 0.16369 | -0.053 | 8.088

## 10. Re 100k Mach 0.00 (2)
BIGFOIL.COM POLAR EXPORT
hq3514
HQ 3.5/14 |  |  |  | Cl Max: | 1.4588 | at alpha= | 13 | deg
XFOIL ncrit=9 |  |  |  | L/D Max: | 55.7732 | at alpha= | 7 | deg
Re: | 100000 |  |  | Cd Min: | 0.22551 | at alpha= | -20 | deg
Mach: | 0 |  |  | Cl=0 at alpha= | -1.9375 | deg
|  |  |  | @ Cl=0.1, Cd= | 0.027754
|  |  |  | @ Cl=0.4, Cd= | 0.026329
|  |  |  | @ Cl=0.6, Cd= | 0.024717
alpha (deg) | Cl | Cd | Cm | Cl/Cd
-20 | -0.5027 | 0.22551 | -0.0061 | -2.2292
-19.5 | -0.4879 | 0.22032 | -0.0101 | -2.2145
-19 | -0.492 | 0.22182 | -0.0171 | -2.218
-18.5 | -0.4575 | 0.20792 | -0.0168 | -2.2004
-18 | -0.4398 | 0.20182 | -0.0193 | -2.1792
-17.5 | -0.4256 | 0.19615 | -0.0226 | -2.1698
-17 | -0.4313 | 0.19537 | -0.0289 | -2.2076
-16.5 | -0.4042 | 0.18418 | -0.0297 | -2.1946
-16 | -0.3835 | 0.17742 | -0.0308 | -2.1615
-15.5 | -0.3767 | 0.17258 | -0.0345 | -2.1828
-15 | -0.3976 | 0.17189 | -0.0415 | -2.3131
-14.5 | -0.3513 | 0.15876 | -0.0384 | -2.2128
-14 | -0.3397 | 0.15282 | -0.04 | -2.2229
-13.5 | -0.3594 | 0.14989 | -0.046 | -2.3978
-13 | -0.3289 | 0.1402 | -0.044 | -2.3459
-12.5 | -0.3216 | 0.13463 | -0.0449 | -2.3888
-12 | -0.3629 | 0.13142 | -0.0523 | -2.7614
-11.5 | -0.3172 | 0.12222 | -0.0464 | -2.5953
-11 | -0.3398 | 0.11773 | -0.0488 | -2.8863
-10.5 | -0.3289 | 0.11173 | -0.0451 | -2.9437
-10 | -0.362 | 0.1086 | -0.0428 | -3.3333
-9.5 | -0.3852 | 0.10435 | -0.0381 | -3.6914
-9 | -0.4012 | 0.10153 | -0.0327 | -3.9515
-8.5 | -0.4863 | 0.09887 | -0.0315 | -4.9186
-8 | -0.4624 | 0.09443 | -0.0246 | -4.8967
-7.5 | -0.4677 | 0.08717 | -0.0317 | -5.3654
-7 | -0.4743 | 0.07632 | -0.0454 | -6.2146
-6.5 | -0.4884 | 0.04644 | -0.0666 | -10.5168
-6 | -0.4434 | 0.03969 | -0.0686 | -11.1716
-5.5 | -0.383 | 0.03576 | -0.071 | -10.7103
-5 | -0.3346 | 0.03217 | -0.0713 | -10.401
-4.5 | -0.266 | 0.03 | -0.074 | -8.8667
-4 | -0.2137 | 0.02857 | -0.0739 | -7.4799
-3.5 | -0.153 | 0.02726 | -0.0752 | -5.6126
-3 | -0.0895 | 0.02626 | -0.0769 | -3.4082
-2.5 | -0.0393 | 0.02493 | -0.0755 | -1.5764
-2 | -0.0048 | 0.02615 | -0.0703 | -0.18356
-1.5 | 0.0336 | 0.02704 | -0.0658 | 1.2426
-1 | 0.077 | 0.02758 | -0.0625 | 2.7919
-0.5 | 0.118 | 0.02789 | -0.0584 | 4.2309
0 | 0.1695 | 0.02781 | -0.0561 | 6.0949
0.5 | 0.2252 | 0.02753 | -0.0555 | 8.1802
1 | 0.2974 | 0.02689 | -0.0574 | 11.0599
1.5 | 0.3904 | 0.0264 | -0.064 | 14.7879
2 | 0.5063 | 0.02554 | -0.0747 | 19.8238
2.5 | 0.5789 | 0.02491 | -0.0785 | 23.2397
3 | 0.6509 | 0.02425 | -0.0814 | 26.8412
3.5 | 0.7257 | 0.0235 | -0.0843 | 30.8809
4 | 0.8048 | 0.02232 | -0.0871 | 36.0573
4.5 | 0.8648 | 0.02158 | -0.0868 | 40.0741
5 | 0.9302 | 0.02064 | -0.0871 | 45.0678
5.5 | 0.9894 | 0.02009 | -0.0866 | 49.2484
6 | 1.0418 | 0.01981 | -0.0852 | 52.5896
6.5 | 1.0904 | 0.01986 | -0.0833 | 54.9043
7 | 1.1361 | 0.02037 | -0.0811 | 55.7732
7.5 | 1.1807 | 0.02151 | -0.0792 | 54.8907
8 | 1.2182 | 0.02293 | -0.0764 | 53.1269
8.5 | 1.2461 | 0.02434 | -0.0722 | 51.1956
9 | 1.2803 | 0.026 | -0.0692 | 49.2423
9.5 | 1.3229 | 0.02821 | -0.0678 | 46.8947
10 | 1.3714 | 0.03051 | -0.0675 | 44.9492
10.5 | 1.396 | 0.0324 | -0.0636 | 43.0864
11 | 1.4112 | 0.034 | -0.0583 | 41.5059
11.5 | 1.4294 | 0.03586 | -0.0539 | 39.8606
12 | 1.4438 | 0.03793 | -0.0495 | 38.0649
12.5 | 1.4527 | 0.04024 | -0.045 | 36.1009
13 | 1.4588 | 0.0431 | -0.041 | 33.8469
13.5 | 1.4421 | 0.0472 | -0.0361 | 30.553
14 | 1.4231 | 0.05214 | -0.0325 | 27.2938
14.5 | 1.4045 | 0.05793 | -0.0304 | 24.2448
15 | 1.3828 | 0.06517 | -0.0296 | 21.2184
15.5 | 1.3656 | 0.07294 | -0.0299 | 18.7222
16 | 1.3511 | 0.08119 | -0.0311 | 16.6412
16.5 | 1.341 | 0.08933 | -0.0328 | 15.0118
17 | 1.3235 | 0.09938 | -0.0359 | 13.3176
17.5 | 1.0531 | 0.17329 | -0.0778 | 6.0771
18 | 1.0603 | 0.18037 | -0.0817 | 5.8785

## 11. Re 100k Mach 0.10 (1)
BIGFOIL.COM POLAR EXPORT
hq3514
HQ 3.5/14 |  |  |  | Cl Max: | 1.667 | at alpha= | 11.5 | deg
JavaFoil+Calcfoil stall+Eppler ext transition |  |  |  | L/D Max: | 62.739 | at alpha= | 4.5 | deg
Re: | 100000 |  |  | Cd Min: | 0.0124 | at alpha= | -1 | deg
Mach: | 0.1 |  |  | Cl=0 at alpha= | -4.5902 | deg
|  |  |  | @ Cl=0.1, Cd= | 0.013972
|  |  |  | @ Cl=0.4, Cd= | 0.013607
|  |  |  | @ Cl=0.6, Cd= | 0.013203
alpha (deg) | Cl | Cd | Cm | Cl/Cd
-20 | -0.527 | 0.28355 | -0.023 | -1.857
-19.5 | -0.545 | 0.26217 | -0.023 | -2.078
-19 | -0.563 | 0.25165 | -0.024 | -2.235
-18.5 | -0.579 | 0.23959 | -0.024 | -2.419
-18 | -0.595 | 0.22005 | -0.025 | -2.706
-17.5 | -0.61 | 0.19998 | -0.026 | -3.05
-17 | -0.623 | 0.18899 | -0.028 | -3.296
-16.5 | -0.634 | 0.18014 | -0.028 | -3.517
-16 | -0.642 | 0.17204 | -0.029 | -3.733
-15.5 | -0.648 | 0.15953 | -0.03 | -4.062
-15 | -0.651 | 0.14919 | -0.031 | -4.363
-14.5 | -0.65 | 0.13703 | -0.031 | -4.747
-14 | -0.646 | 0.12782 | -0.031 | -5.057
-13.5 | -0.639 | 0.12082 | -0.032 | -5.289
-13 | -0.628 | 0.11146 | -0.033 | -5.631
-12.5 | -0.613 | 0.1052 | -0.034 | -5.823
-12 | -0.593 | 0.09837 | -0.034 | -6.033
-11.5 | -0.571 | 0.08993 | -0.036 | -6.346
-11 | -0.544 | 0.08456 | -0.036 | -6.436
-10.5 | -0.515 | 0.07892 | -0.038 | -6.52
-10 | -0.482 | 0.07404 | -0.039 | -6.504
-9.5 | -0.444 | 0.06907 | -0.04 | -6.43
-9 | -0.404 | 0.06495 | -0.041 | -6.225
-8.5 | -0.363 | 0.06061 | -0.042 | -5.988
-8 | -0.32 | 0.05773 | -0.043 | -5.542
-7.5 | -0.276 | 0.054 | -0.044 | -5.104
-7 | -0.231 | 0.05054 | -0.048 | -4.566
-6.5 | -0.184 | 0.04796 | -0.05 | -3.844
-6 | -0.137 | 0.04464 | -0.053 | -3.078
-5.5 | -0.09 | 0.04103 | -0.059 | -2.19
-5 | -0.05 | 0.01468 | -0.097 | -3.373
-4.5 | 0.011 | 0.01434 | -0.098 | 0.734
-4 | 0.071 | 0.0141 | -0.099 | 5.028
-3.5 | 0.132 | 0.01383 | -0.1 | 9.516
-3 | 0.192 | 0.01367 | -0.101 | 14.079
-2.5 | 0.253 | 0.01465 | -0.102 | 17.305
-2 | 0.315 | 0.0143 | -0.103 | 22.02
-1.5 | 0.376 | 0.01439 | -0.104 | 26.123
-1 | 0.437 | 0.0124 | -0.105 | 35.247
-0.5 | 0.497 | 0.01248 | -0.106 | 39.822
0 | 0.563 | 0.01256 | -0.107 | 44.832
0.5 | 0.624 | 0.01362 | -0.108 | 45.839
1 | 0.686 | 0.01383 | -0.109 | 49.58
1.5 | 0.747 | 0.01399 | -0.11 | 53.392
2 | 0.808 | 0.01458 | -0.111 | 55.409
2.5 | 0.869 | 0.0149 | -0.112 | 58.327
3 | 0.93 | 0.01518 | -0.112 | 61.252
3.5 | 0.99 | 0.01671 | -0.113 | 59.268
4 | 1.051 | 0.01719 | -0.114 | 61.131
4.5 | 1.111 | 0.01771 | -0.115 | 62.739
5 | 1.171 | 0.02033 | -0.116 | 57.586
5.5 | 1.23 | 0.0199 | -0.117 | 61.809
6 | 1.289 | 0.02075 | -0.117 | 62.112
6.5 | 1.346 | 0.02155 | -0.118 | 62.45
7 | 1.382 | 0.02482 | -0.117 | 55.657
7.5 | 1.422 | 0.02639 | -0.117 | 53.889
8 | 1.461 | 0.02787 | -0.117 | 52.419
8.5 | 1.503 | 0.03148 | -0.117 | 47.757
9 | 1.545 | 0.03321 | -0.117 | 46.525
9.5 | 1.584 | 0.03453 | -0.118 | 45.869
10 | 1.617 | 0.03679 | -0.118 | 43.965
10.5 | 1.646 | 0.03939 | -0.118 | 41.793
11 | 1.662 | 0.04174 | -0.118 | 39.813
11.5 | 1.667 | 0.04529 | -0.117 | 36.798
12 | 1.438 | 0.09099 | -0.06 | 15.8
12.5 | 1.441 | 0.09821 | -0.057 | 14.67
13 | 1.439 | 0.10453 | -0.056 | 13.769
13.5 | 1.433 | 0.11354 | -0.056 | 12.621
14 | 1.42 | 0.12037 | -0.054 | 11.799
14.5 | 1.403 | 0.13109 | -0.055 | 10.706
15 | 1.381 | 0.14046 | -0.054 | 9.832
15.5 | 1.354 | 0.15008 | -0.054 | 9.023
16 | 1.323 | 0.15708 | -0.053 | 8.424
16.5 | 1.289 | 0.16605 | -0.052 | 7.761

## 12. Re 100k Mach 0.10 (2)
BIGFOIL.COM POLAR EXPORT
hq3514
HQ 3.5/14 |  |  |  | Cl Max: | 1.4574 | at alpha= | 12.5 | deg
XFOIL ncrit=9 |  |  |  | L/D Max: | 55.4572 | at alpha= | 7 | deg
Re: | 100000 |  |  | Cd Min: | 0.22615 | at alpha= | -20 | deg
Mach: | 0.1 |  |  | Cl=0 at alpha= | -1.9599 | deg
|  |  |  | @ Cl=0.1, Cd= | 0.027904
|  |  |  | @ Cl=0.4, Cd= | 0.026752
|  |  |  | @ Cl=0.6, Cd= | 0.024702
alpha (deg) | Cl | Cd | Cm | Cl/Cd
-20 | -0.5035 | 0.22615 | -0.0061 | -2.2264
-19.5 | -0.489 | 0.2211 | -0.0103 | -2.2117
-19 | -0.4936 | 0.22293 | -0.0173 | -2.2141
-18.5 | -0.4575 | 0.20842 | -0.0168 | -2.1951
-18 | -0.4399 | 0.20235 | -0.0193 | -2.174
-17.5 | -0.4259 | 0.19673 | -0.0228 | -2.1649
-17 | -0.4325 | 0.19632 | -0.0292 | -2.203
-16.5 | -0.4026 | 0.18448 | -0.0296 | -2.1824
-16 | -0.3828 | 0.17788 | -0.0309 | -2.152
-15.5 | -0.3774 | 0.17333 | -0.0349 | -2.1773
-15 | -0.3976 | 0.17265 | -0.0418 | -2.3029
-14.5 | -0.3496 | 0.15919 | -0.0384 | -2.1961
-14 | -0.3386 | 0.15329 | -0.0403 | -2.2089
-13.5 | -0.3595 | 0.15063 | -0.0464 | -2.3866
-13 | -0.3262 | 0.14065 | -0.044 | -2.3192
-12.5 | -0.3206 | 0.13517 | -0.0452 | -2.3718
-12 | -0.3623 | 0.13216 | -0.0525 | -2.7414
-11.5 | -0.3147 | 0.12277 | -0.0464 | -2.5633
-11 | -0.3402 | 0.11848 | -0.0491 | -2.8714
-10.5 | -0.3262 | 0.1124 | -0.0449 | -2.9021
-10 | -0.3627 | 0.10944 | -0.0427 | -3.3141
-9.5 | -0.3787 | 0.10508 | -0.0377 | -3.6039
-9 | -0.4001 | 0.10229 | -0.0327 | -3.9114
-8.5 | -0.4879 | 0.09978 | -0.0318 | -4.8898
-8 | -0.4597 | 0.09519 | -0.0247 | -4.8293
-7.5 | -0.4697 | 0.08751 | -0.0337 | -5.3674
-7 | -0.4636 | 0.07807 | -0.0432 | -5.9383
-6.5 | -0.4877 | 0.04747 | -0.0671 | -10.2739
-6 | -0.4457 | 0.04048 | -0.069 | -11.0104
-5.5 | -0.3837 | 0.03624 | -0.0718 | -10.5877
-5 | -0.3375 | 0.03251 | -0.0717 | -10.3814
-4.5 | -0.2656 | 0.03034 | -0.0749 | -8.7541
-4 | -0.2141 | 0.02882 | -0.0746 | -7.4289
-3.5 | -0.154 | 0.02742 | -0.0757 | -5.6163
-3 | -0.0922 | 0.0265 | -0.077 | -3.4792
-2.5 | -0.0372 | 0.02498 | -0.0764 | -1.4892
-2 | -0.003 | 0.02621 | -0.0712 | -0.11446
-1.5 | 0.0344 | 0.02712 | -0.0664 | 1.2684
-1 | 0.077 | 0.02769 | -0.063 | 2.7808
-0.5 | 0.1146 | 0.02804 | -0.0582 | 4.087
0 | 0.1563 | 0.02815 | -0.0547 | 5.5524
0.5 | 0.2067 | 0.02798 | -0.0531 | 7.3874
1 | 0.2737 | 0.02752 | -0.0544 | 9.9455
1.5 | 0.3719 | 0.02708 | -0.0617 | 13.7334
2 | 0.5079 | 0.02549 | -0.0744 | 19.9255
2.5 | 0.5855 | 0.02484 | -0.079 | 23.5709
3 | 0.6568 | 0.02416 | -0.0818 | 27.1854
3.5 | 0.7322 | 0.0234 | -0.0847 | 31.2906
4 | 0.792 | 0.02306 | -0.0851 | 34.3452
4.5 | 0.8712 | 0.02149 | -0.0871 | 40.5398
5 | 0.933 | 0.02071 | -0.0868 | 45.0507
5.5 | 0.9917 | 0.02019 | -0.0862 | 49.1184
6 | 1.0486 | 0.01979 | -0.0853 | 52.9864
6.5 | 1.0944 | 0.01997 | -0.0829 | 54.8022
7 | 1.1402 | 0.02056 | -0.0807 | 55.4572
7.5 | 1.1833 | 0.02179 | -0.0785 | 54.3047
8 | 1.2194 | 0.02324 | -0.0754 | 52.4699
8.5 | 1.249 | 0.02464 | -0.0714 | 50.6899
9 | 1.2866 | 0.02643 | -0.0688 | 48.6795
9.5 | 1.3299 | 0.02868 | -0.0675 | 46.3703
10 | 1.372 | 0.03099 | -0.0661 | 44.2723
10.5 | 1.3974 | 0.03289 | -0.0622 | 42.4871
11 | 1.4132 | 0.03453 | -0.057 | 40.9267
11.5 | 1.4311 | 0.03645 | -0.0526 | 39.262
12 | 1.4451 | 0.03858 | -0.0481 | 37.4572
12.5 | 1.4574 | 0.04097 | -0.0441 | 35.5724
13 | 1.4496 | 0.04439 | -0.0389 | 32.656
13.5 | 1.4339 | 0.04868 | -0.0345 | 29.4556
14 | 1.4193 | 0.05353 | -0.0314 | 26.5141
14.5 | 1.393 | 0.06031 | -0.0295 | 23.0973
15 | 1.3726 | 0.06773 | -0.0291 | 20.2658
15.5 | 1.3553 | 0.07582 | -0.0299 | 17.8752
16 | 1.34 | 0.08445 | -0.0315 | 15.8674
16.5 | 1.329 | 0.09294 | -0.0336 | 14.2995
17 | 1.3089 | 0.1037 | -0.0373 | 12.622
17.5 | 1.0796 | 0.16616 | -0.074 | 6.4974

## 13. Re 100k Mach 0.25 (1)
BIGFOIL.COM POLAR EXPORT
hq3514
HQ 3.5/14 |  |  |  | Cl Max: | 1.651 | at alpha= | 10.5 | deg
JavaFoil+Calcfoil stall+Eppler ext transition |  |  |  | L/D Max: | 63.128 | at alpha= | 4.5 | deg
Re: | 100000 |  |  | Cd Min: | 0.01246 | at alpha= | -1 | deg
Mach: | 0.25 |  |  | Cl=0 at alpha= | -4.6038 | deg
|  |  |  | @ Cl=0.1, Cd= | 0.014103
|  |  |  | @ Cl=0.4, Cd= | 0.014117
|  |  |  | @ Cl=0.6, Cd= | 0.013613
alpha (deg) | Cl | Cd | Cm | Cl/Cd
-18 | -0.267 | 0.39292 | -0.024 | -0.68
-17.5 | -0.32 | 0.3306 | -0.025 | -0.969
-17 | -0.368 | 0.28134 | -0.024 | -1.309
-16.5 | -0.412 | 0.2567 | -0.024 | -1.603
-16 | -0.451 | 0.22523 | -0.025 | -2.001
-15.5 | -0.485 | 0.1994 | -0.026 | -2.434
-15 | -0.515 | 0.1836 | -0.028 | -2.805
-14.5 | -0.539 | 0.16291 | -0.03 | -3.31
-14 | -0.558 | 0.1481 | -0.031 | -3.765
-13.5 | -0.57 | 0.13627 | -0.032 | -4.182
-13 | -0.575 | 0.12486 | -0.032 | -4.609
-12.5 | -0.575 | 0.11389 | -0.033 | -5.048
-12 | -0.568 | 0.10658 | -0.034 | -5.329
-11.5 | -0.555 | 0.0976 | -0.036 | -5.686
-11 | -0.536 | 0.08942 | -0.036 | -5.994
-10.5 | -0.512 | 0.0838 | -0.037 | -6.108
-10 | -0.483 | 0.07735 | -0.039 | -6.245
-9.5 | -0.448 | 0.07256 | -0.041 | -6.174
-9 | -0.41 | 0.06749 | -0.042 | -6.069
-8.5 | -0.369 | 0.06281 | -0.043 | -5.872
-8 | -0.326 | 0.0585 | -0.044 | -5.573
-7.5 | -0.282 | 0.05502 | -0.046 | -5.117
-7 | -0.235 | 0.05177 | -0.046 | -4.549
-6.5 | -0.188 | 0.04887 | -0.048 | -3.855
-6 | -0.14 | 0.04579 | -0.052 | -3.068
-5.5 | -0.091 | 0.04307 | -0.054 | -2.123
-5 | -0.042 | 0.03784 | -0.063 | -1.11
-4.5 | 0.011 | 0.01448 | -0.101 | 0.747
-4 | 0.073 | 0.01419 | -0.102 | 5.134
-3.5 | 0.135 | 0.01399 | -0.103 | 9.658
-3 | 0.198 | 0.01371 | -0.104 | 14.424
-2.5 | 0.26 | 0.0148 | -0.105 | 17.6
-2 | 0.324 | 0.01453 | -0.106 | 22.279
-1.5 | 0.386 | 0.01459 | -0.107 | 26.477
-1 | 0.449 | 0.01246 | -0.108 | 36.022
-0.5 | 0.511 | 0.01255 | -0.109 | 40.687
0 | 0.578 | 0.01354 | -0.11 | 42.722
0.5 | 0.641 | 0.01375 | -0.111 | 46.639
1 | 0.704 | 0.01391 | -0.112 | 50.656
1.5 | 0.767 | 0.01407 | -0.113 | 54.526
2 | 0.83 | 0.01477 | -0.114 | 56.169
2.5 | 0.892 | 0.01508 | -0.115 | 59.183
3 | 0.955 | 0.01538 | -0.116 | 62.099
3.5 | 1.017 | 0.017 | -0.116 | 59.819
4 | 1.079 | 0.01752 | -0.117 | 61.596
4.5 | 1.141 | 0.01807 | -0.118 | 63.128
5 | 1.202 | 0.01972 | -0.119 | 60.954
5.5 | 1.263 | 0.02048 | -0.12 | 61.637
6 | 1.323 | 0.02142 | -0.121 | 61.741
6.5 | 1.358 | 0.02538 | -0.119 | 53.5
7 | 1.401 | 0.0267 | -0.119 | 52.456
7.5 | 1.444 | 0.02824 | -0.119 | 51.115
8 | 1.488 | 0.03165 | -0.119 | 47.012
8.5 | 1.531 | 0.03349 | -0.12 | 45.705
9 | 1.57 | 0.03492 | -0.12 | 44.955
9.5 | 1.603 | 0.03741 | -0.12 | 42.844
10 | 1.631 | 0.04039 | -0.12 | 40.365
10.5 | 1.651 | 0.04361 | -0.12 | 37.855
11 | 1.649 | 0.04766 | -0.119 | 34.602
11.5 | 1.423 | 0.08892 | -0.06 | 16.001
12 | 1.416 | 0.09685 | -0.056 | 14.623
12.5 | 1.404 | 0.1055 | -0.056 | 13.304
13 | 1.381 | 0.11357 | -0.055 | 12.158
13.5 | 1.349 | 0.12464 | -0.055 | 10.825
14 | 1.308 | 0.13371 | -0.054 | 9.78
14.5 | 1.257 | 0.14841 | -0.053 | 8.469
15 | 1.197 | 0.16474 | -0.052 | 7.268
15.5 | 1.13 | 0.1751 | -0.049 | 6.451

## 14. Re 100k Mach 0.25 (2)
BIGFOIL.COM POLAR EXPORT
hq3514
HQ 3.5/14 |  |  |  | Cl Max: | 1.4285 | at alpha= | 12 | deg
XFOIL ncrit=9 |  |  |  | L/D Max: | 53.3126 | at alpha= | 6.5 | deg
Re: | 100000 |  |  | Cd Min: | 0.2298 | at alpha= | -20 | deg
Mach: | 0.25 |  |  | Cl=0 at alpha= | -1.9853 | deg
|  |  |  | @ Cl=0.1, Cd= | 0.028316
|  |  |  | @ Cl=0.4, Cd= | 0.026939
|  |  |  | @ Cl=0.6, Cd= | 0.025469
alpha (deg) | Cl | Cd | Cm | Cl/Cd
-20 | -0.5087 | 0.2298 | -0.006 | -2.2137
-19.5 | -0.497 | 0.22628 | -0.0113 | -2.1964
-19 | -0.4817 | 0.21944 | -0.015 | -2.1951
-18.5 | -0.4585 | 0.21138 | -0.0167 | -2.1691
-18 | -0.4412 | 0.20533 | -0.0197 | -2.1487
-17.5 | -0.4297 | 0.20064 | -0.0242 | -2.1416
-17 | -0.4391 | 0.20167 | -0.0307 | -2.1773
-16.5 | -0.3972 | 0.18662 | -0.0296 | -2.1284
-16 | -0.3799 | 0.18043 | -0.0317 | -2.1055
-15.5 | -0.3826 | 0.17796 | -0.0371 | -2.1499
-15 | -0.3651 | 0.16896 | -0.0388 | -2.1609
-14.5 | -0.3423 | 0.16155 | -0.0391 | -2.1188
-14 | -0.3355 | 0.15615 | -0.0418 | -2.1486
-13.5 | -0.3596 | 0.15457 | -0.0483 | -2.3265
-13 | -0.3149 | 0.14309 | -0.0445 | -2.2007
-12.5 | -0.3206 | 0.13863 | -0.0472 | -2.3126
-12 | -0.3238 | 0.13184 | -0.0489 | -2.456
-11.5 | -0.3038 | 0.12564 | -0.0466 | -2.418
-11 | -0.3425 | 0.12265 | -0.0501 | -2.7925
-10.5 | -0.3158 | 0.1159 | -0.044 | -2.7248
-10 | -0.3674 | 0.11407 | -0.0425 | -3.2208
-9.5 | -0.3591 | 0.10897 | -0.036 | -3.2954
-9 | -0.4065 | 0.10678 | -0.0334 | -3.8069
-8.5 | -0.4071 | 0.10235 | -0.0279 | -3.9775
-8 | -0.4799 | 0.09752 | -0.0363 | -4.921
-7.5 | -0.4123 | 0.0906 | -0.0329 | -4.5508
-7 | -0.4071 | 0.08386 | -0.038 | -4.8545
-6.5 | -0.4782 | 0.05264 | -0.0703 | -9.0843
-6 | -0.451 | 0.04477 | -0.0716 | -10.0737
-5.5 | -0.4044 | 0.0389 | -0.0732 | -10.3959
-5 | -0.3477 | 0.03457 | -0.0749 | -10.0579
-4.5 | -0.2919 | 0.03226 | -0.0753 | -9.0484
-4 | -0.2149 | 0.0299 | -0.0788 | -7.1873
-3.5 | -0.1512 | 0.02838 | -0.0797 | -5.3277
-3 | -0.0965 | 0.02746 | -0.0794 | -3.5142
-2.5 | -0.0475 | 0.02539 | -0.0795 | -1.8708
-2 | -0.0014 | 0.02656 | -0.0746 | -0.052711
-1.5 | 0.0463 | 0.02753 | -0.0705 | 1.6818
-1 | 0.0862 | 0.02815 | -0.066 | 3.0622
-0.5 | 0.1227 | 0.02859 | -0.061 | 4.2917
0 | 0.16 | 0.02873 | -0.0561 | 5.5691
0.5 | 0.2186 | 0.02834 | -0.055 | 7.7135
1 | 0.289 | 0.02772 | -0.0561 | 10.4257
2 | 0.4907 | 0.0263 | -0.0704 | 18.6578
2.5 | 0.5806 | 0.02566 | -0.0767 | 22.6267
3 | 0.6566 | 0.02491 | -0.0799 | 26.3589
3.5 | 0.7369 | 0.0241 | -0.0832 | 30.5768
4 | 0.7984 | 0.02372 | -0.0834 | 33.6594
4.5 | 0.8898 | 0.02172 | -0.0864 | 40.9669
5 | 0.9536 | 0.02096 | -0.086 | 45.4962
5.5 | 1.0089 | 0.02066 | -0.0845 | 48.8335
6 | 1.0628 | 0.0205 | -0.0826 | 51.8439
6.5 | 1.1121 | 0.02086 | -0.0803 | 53.3126
7 | 1.1589 | 0.02187 | -0.0779 | 52.9904
7.5 | 1.1988 | 0.02337 | -0.0749 | 51.2965
8 | 1.231 | 0.02483 | -0.0707 | 49.5771
8.5 | 1.2618 | 0.02654 | -0.0666 | 47.5433
9 | 1.3055 | 0.02878 | -0.0647 | 45.3614
9.5 | 1.3497 | 0.03132 | -0.063 | 43.0939
10 | 1.396 | 0.03377 | -0.0617 | 41.3385
10.5 | 1.4097 | 0.03583 | -0.0558 | 39.3441
11 | 1.4157 | 0.03801 | -0.0495 | 37.2455
11.5 | 1.425 | 0.0406 | -0.0444 | 35.0985
12 | 1.4285 | 0.0436 | -0.0396 | 32.7638
12.5 | 1.4271 | 0.04706 | -0.0352 | 30.3251
13 | 1.4212 | 0.05135 | -0.0314 | 27.6767
13.5 | 1.3935 | 0.05768 | -0.0284 | 24.1592
14 | 1.368 | 0.06478 | -0.0272 | 21.1176
14.5 | 1.3451 | 0.07277 | -0.0275 | 18.4843
15 | 1.3206 | 0.0823 | -0.0295 | 16.0462
15.5 | 1.294 | 0.09332 | -0.033 | 13.8663
16 | 1.2746 | 0.10388 | -0.037 | 12.2699
16.5 | 1.2281 | 0.12053 | -0.0457 | 10.1892
17 | 1.1551 | 0.14483 | -0.0608 | 7.9756

## 15. Re 100k Mach 0.50 (1)
BIGFOIL.COM POLAR EXPORT
hq3514
HQ 3.5/14 |  |  |  | Cl Max: | 1.572 | at alpha= | 8.5 | deg
JavaFoil+Calcfoil stall+Eppler ext transition |  |  |  | L/D Max: | 57.059 | at alpha= | 3 | deg
Re: | 100000 |  |  | Cd Min: | 0.01445 | at alpha= | -0.5 | deg
Mach: | 0.5 |  |  | Cl=0 at alpha= | -4.5893 | deg
|  |  |  | @ Cl=0.1, Cd= | 0.016717
|  |  |  | @ Cl=0.4, Cd= | 0.015564
|  |  |  | @ Cl=0.6, Cd= | 0.014521
alpha (deg) | Cl | Cd | Cm | Cl/Cd
-20 | -0.843 | 0.36408 | -0.043 | -2.315
-19.5 | -0.817 | 0.35235 | -0.044 | -2.318
-19 | -0.79 | 0.34073 | -0.044 | -2.32
-18.5 | -0.761 | 0.29785 | -0.042 | -2.554
-18 | -0.734 | 0.2801 | -0.041 | -2.619
-17.5 | -0.707 | 0.26169 | -0.042 | -2.703
-17 | -0.681 | 0.24959 | -0.042 | -2.728
-16.5 | -0.654 | 0.24959 | -0.043 | -2.621
-16 | -0.627 | 0.25546 | -0.042 | -2.455
-15.5 | -0.601 | 0.25576 | -0.043 | -2.348
-15 | -0.574 | 0.24996 | -0.044 | -2.296
-14.5 | -0.547 | 0.24168 | -0.044 | -2.263
-14 | -0.52 | 0.24313 | -0.044 | -2.139
-13.5 | -0.493 | 0.21911 | -0.045 | -2.251
-13 | -0.466 | 0.21652 | -0.046 | -2.152
-12.5 | -0.438 | 0.19231 | -0.042 | -2.276
-12 | -0.41 | 0.18681 | -0.042 | -2.196
-11.5 | -0.383 | 0.17741 | -0.043 | -2.159
-11 | -0.356 | 0.16653 | -0.044 | -2.136
-10.5 | -0.328 | 0.16246 | -0.044 | -2.021
-10 | -0.3 | 0.16446 | -0.039 | -1.826
-9.5 | -0.273 | 0.16239 | -0.038 | -1.68
-9 | -0.245 | 0.13615 | -0.04 | -1.802
-8.5 | -0.346 | 0.08052 | -0.042 | -4.296
-8 | -0.329 | 0.0698 | -0.044 | -4.717
-7.5 | -0.295 | 0.0624 | -0.048 | -4.734
-7 | -0.253 | 0.05688 | -0.05 | -4.443
-6.5 | -0.205 | 0.05266 | -0.051 | -3.892
-6 | -0.154 | 0.04893 | -0.053 | -3.146
-5.5 | -0.101 | 0.04618 | -0.056 | -2.182
-5 | -0.046 | 0.04279 | -0.062 | -1.079
-4.5 | 0.01 | 0.03844 | -0.068 | 0.258
-4 | 0.08 | 0.0169 | -0.112 | 4.717
-3.5 | 0.151 | 0.01625 | -0.114 | 9.277
-3 | 0.221 | 0.01617 | -0.115 | 13.647
-2.5 | 0.291 | 0.01586 | -0.116 | 18.335
-2 | 0.362 | 0.0157 | -0.117 | 23.037
-1.5 | 0.432 | 0.01545 | -0.118 | 27.96
-1 | 0.502 | 0.01497 | -0.121 | 33.547
-0.5 | 0.57 | 0.01445 | -0.122 | 39.463
0 | 0.646 | 0.01463 | -0.123 | 44.151
0.5 | 0.716 | 0.0149 | -0.124 | 48.086
1 | 0.787 | 0.01512 | -0.125 | 52.023
1.5 | 0.856 | 0.01544 | -0.126 | 55.473
2 | 0.926 | 0.01639 | -0.127 | 56.488
2.5 | 0.996 | 0.01814 | -0.128 | 54.883
3 | 1.065 | 0.01866 | -0.129 | 57.059
3.5 | 1.121 | 0.02185 | -0.129 | 51.284
4 | 1.183 | 0.02275 | -0.129 | 52.013
4.5 | 1.242 | 0.02529 | -0.129 | 49.094
5 | 1.298 | 0.02676 | -0.129 | 48.496
5.5 | 1.357 | 0.02844 | -0.129 | 47.705
6 | 1.416 | 0.0299 | -0.13 | 47.367
6.5 | 1.468 | 0.03209 | -0.13 | 45.758
7 | 1.512 | 0.03441 | -0.131 | 43.942
7.5 | 1.545 | 0.04018 | -0.131 | 38.449
8 | 1.567 | 0.04412 | -0.13 | 35.51
8.5 | 1.572 | 0.04777 | -0.13 | 32.907
9 | 1.342 | 0.07561 | -0.067 | 17.753
9.5 | 1.299 | 0.08576 | -0.058 | 15.148
10 | 1.157 | 0.10966 | -0.055 | 10.55
10.5 | 0.849 | 0.18891 | -0.052 | 4.496
11 | 0.877 | 0.18728 | -0.054 | 4.685
11.5 | 0.907 | 0.21699 | -0.062 | 4.179
12 | 0.935 | 0.20724 | -0.063 | 4.511
12.5 | 0.963 | 0.21497 | -0.065 | 4.479
13 | 0.994 | 0.24225 | -0.073 | 4.103
13.5 | 1.022 | 0.25511 | -0.074 | 4.005

## 16. Re 100k Mach 0.50 (2)
BIGFOIL.COM POLAR EXPORT
hq3514
HQ 3.5/14 |  |  |  | Cl Max: | 1.2474 | at alpha= | 9 | deg
XFOIL ncrit=9 |  |  |  | L/D Max: | 42.1795 | at alpha= | 6 | deg
Re: | 100000 |  |  | Cd Min: | 0.2559 | at alpha= | -20 | deg
Mach: | 0.5 |  |  | Cl=0 at alpha= | -1.8908 | deg
|  |  |  | @ Cl=0.1, Cd= | 0.030766
|  |  |  | @ Cl=0.4, Cd= | 0.030551
|  |  |  | @ Cl=0.6, Cd= | 0.029756
alpha (deg) | Cl | Cd | Cm | Cl/Cd
-20 | -0.5496 | 0.2559 | -0.0084 | -2.1477
-19.5 | -0.5186 | 0.2417 | -0.0102 | -2.1456
-19 | -0.4958 | 0.23413 | -0.0138 | -2.1176
-18.5 | -0.4757 | 0.22748 | -0.0181 | -2.0912
-18 | -0.4664 | 0.22564 | -0.0244 | -2.067
-17.5 | -0.4401 | 0.21437 | -0.0269 | -2.053
-17 | -0.4151 | 0.20575 | -0.0291 | -2.0175
-16.5 | -0.3957 | 0.19907 | -0.0324 | -1.9877
-16 | -0.3946 | 0.19808 | -0.0386 | -1.9921
-15.5 | -0.3626 | 0.18554 | -0.0392 | -1.9543
-15 | -0.3426 | 0.17851 | -0.0411 | -1.9192
-14.5 | -0.3349 | 0.17394 | -0.045 | -1.9254
-13.5 | -0.3014 | 0.15918 | -0.0473 | -1.8935
-13 | -0.3056 | 0.15594 | -0.0502 | -1.9597
-12.5 | -0.2947 | 0.14837 | -0.0503 | -1.9863
-12 | -0.2806 | 0.14214 | -0.0486 | -1.9741
-11.5 | -0.311 | 0.14116 | -0.0494 | -2.2032
-11 | -0.2933 | 0.13374 | -0.0439 | -2.1931
-10.5 | -0.3267 | 0.13267 | -0.0413 | -2.4625
-10 | -0.3251 | 0.1272 | -0.0362 | -2.5558
-9.5 | -0.3561 | 0.12527 | -0.0338 | -2.8427
-9 | -0.3527 | 0.12002 | -0.029 | -2.9387
-8.5 | -0.336 | 0.11309 | -0.0339 | -2.9711
-8 | -0.315 | 0.10549 | -0.0402 | -2.9861
-7.5 | -0.3 | 0.09872 | -0.0456 | -3.0389
-7 | -0.3143 | 0.09319 | -0.0518 | -3.3727
-6.5 | -0.3576 | 0.07404 | -0.0689 | -4.8298
-6 | -0.4128 | 0.06283 | -0.078 | -6.5701
-5.5 | -0.4108 | 0.05522 | -0.0796 | -7.4393
-5 | -0.3817 | 0.04705 | -0.0844 | -8.1126
-4.5 | -0.3396 | 0.04133 | -0.0848 | -8.2168
-4 | -0.2738 | 0.03675 | -0.0869 | -7.4503
-3.5 | -0.2118 | 0.0338 | -0.0868 | -6.2663
-3 | -0.1434 | 0.03188 | -0.0869 | -4.4981
-2.5 | -0.0666 | 0.0306 | -0.088 | -2.1765
-2 | -0.0102 | 0.02965 | -0.0867 | -0.34401
-1.5 | 0.0365 | 0.02914 | -0.0818 | 1.2526
-1 | 0.0826 | 0.03048 | -0.0752 | 2.71
-0.5 | 0.1283 | 0.03123 | -0.0692 | 4.1082
0 | 0.1614 | 0.03167 | -0.062 | 5.0963
0.5 | 0.2091 | 0.03146 | -0.0565 | 6.6465
1.5 | 0.3322 | 0.03082 | -0.0532 | 10.7787
3 | 0.6116 | 0.02971 | -0.0674 | 20.5857
4 | 0.7864 | 0.02789 | -0.072 | 28.1965
4.5 | 0.8838 | 0.02579 | -0.0732 | 34.2691
5 | 0.9382 | 0.02591 | -0.0703 | 36.21
5.5 | 1.0311 | 0.02482 | -0.0708 | 41.5431
6 | 1.0857 | 0.02574 | -0.0677 | 42.1795
6.5 | 1.1318 | 0.02737 | -0.0639 | 41.3518
7 | 1.1589 | 0.02964 | -0.0584 | 39.0992
7.5 | 1.1898 | 0.03204 | -0.0537 | 37.1348
8 | 1.2193 | 0.03507 | -0.0494 | 34.7676
8.5 | 1.2432 | 0.03901 | -0.0454 | 31.8688
9 | 1.2474 | 0.04415 | -0.0412 | 28.2537
9.5 | 1.2276 | 0.05122 | -0.0376 | 23.9672
10 | 1.2235 | 0.0582 | -0.0356 | 21.0223
10.5 | 1.0119 | 0.08953 | -0.0483 | 11.3024
11 | 0.9573 | 0.10778 | -0.0571 | 8.882
11.5 | 0.9705 | 0.11584 | -0.059 | 8.3779
12 | 0.931 | 0.13239 | -0.0683 | 7.0323
12.5 | 0.9467 | 0.14034 | -0.0708 | 6.7458
13 | 0.9567 | 0.14862 | -0.0742 | 6.4372
13.5 | 0.9614 | 0.15773 | -0.0787 | 6.0952
14 | 0.9691 | 0.16675 | -0.0832 | 5.8117

## 17. Re 250k Mach 0.00 (1)
BIGFOIL.COM POLAR EXPORT
hq3514
HQ 3.5/14 |  |  |  | Cl Max: | 1.702 | at alpha= | 12 | deg
JavaFoil+Calcfoil stall+Eppler ext transition |  |  |  | L/D Max: | 83.488 | at alpha= | 3 | deg
Re: | 250000 |  |  | Cd Min: | 0.00863 | at alpha= | -1 | deg
Mach: | 0 |  |  | Cl=0 at alpha= | -4.5847 | deg
|  |  |  | @ Cl=0.1, Cd= | 0.010633
|  |  |  | @ Cl=0.4, Cd= | 0.0096341
|  |  |  | @ Cl=0.6, Cd= | 0.009688
alpha (deg) | Cl | Cd | Cm | Cl/Cd
-20 | -0.573 | 0.22742 | -0.027 | -2.521
-19.5 | -0.589 | 0.21177 | -0.027 | -2.78
-19 | -0.604 | 0.20651 | -0.028 | -2.923
-18.5 | -0.618 | 0.19406 | -0.028 | -3.182
-18 | -0.63 | 0.18148 | -0.029 | -3.473
-17.5 | -0.642 | 0.16553 | -0.03 | -3.876
-17 | -0.651 | 0.15975 | -0.03 | -4.076
-16.5 | -0.659 | 0.14946 | -0.031 | -4.409
-16 | -0.664 | 0.141 | -0.032 | -4.711
-15.5 | -0.667 | 0.13549 | -0.033 | -4.924
-15 | -0.667 | 0.12559 | -0.034 | -5.312
-14.5 | -0.664 | 0.1166 | -0.034 | -5.693
-14 | -0.657 | 0.11132 | -0.034 | -5.904
-13.5 | -0.648 | 0.10255 | -0.034 | -6.314
-13 | -0.634 | 0.09787 | -0.036 | -6.482
-12.5 | -0.618 | 0.09064 | -0.037 | -6.814
-12 | -0.597 | 0.08625 | -0.037 | -6.923
-11.5 | -0.574 | 0.07973 | -0.039 | -7.193
-11 | -0.546 | 0.07522 | -0.04 | -7.258
-10.5 | -0.515 | 0.07114 | -0.041 | -7.243
-10 | -0.483 | 0.06601 | -0.044 | -7.312
-9.5 | -0.445 | 0.06172 | -0.047 | -7.217
-9 | -0.405 | 0.05777 | -0.048 | -7.016
-8.5 | -0.364 | 0.05359 | -0.05 | -6.795
-8 | -0.321 | 0.05072 | -0.05 | -6.322
-7.5 | -0.276 | 0.04771 | -0.051 | -5.795
-7 | -0.233 | 0.04255 | -0.059 | -5.481
-6.5 | -0.223 | 0.01313 | -0.093 | -17.016
-6 | -0.167 | 0.01251 | -0.095 | -13.362
-5.5 | -0.109 | 0.01226 | -0.096 | -8.856
-5 | -0.049 | 0.01131 | -0.097 | -4.359
-4.5 | 0.01 | 0.011 | -0.098 | 0.953
-4 | 0.071 | 0.01071 | -0.099 | 6.59
-3.5 | 0.131 | 0.01055 | -0.1 | 12.421
-3 | 0.192 | 0.01037 | -0.101 | 18.473
-2.5 | 0.252 | 0.01088 | -0.102 | 23.179
-2 | 0.314 | 0.01038 | -0.103 | 30.216
-1.5 | 0.374 | 0.01038 | -0.104 | 36.049
-1 | 0.435 | 0.00863 | -0.105 | 50.435
-0.5 | 0.495 | 0.00867 | -0.106 | 57.099
0 | 0.56 | 0.00877 | -0.107 | 63.87
0.5 | 0.621 | 0.01017 | -0.108 | 61.085
1 | 0.682 | 0.01025 | -0.108 | 66.575
1.5 | 0.743 | 0.01036 | -0.109 | 71.761
2 | 0.804 | 0.01072 | -0.11 | 74.983
2.5 | 0.865 | 0.01088 | -0.111 | 79.462
3 | 0.925 | 0.01108 | -0.112 | 83.488
3.5 | 0.985 | 0.0127 | -0.113 | 77.626
4 | 1.046 | 0.01306 | -0.114 | 80.075
4.5 | 1.106 | 0.01343 | -0.114 | 82.302
5 | 1.165 | 0.01547 | -0.115 | 75.298
5.5 | 1.224 | 0.01547 | -0.116 | 79.126
6 | 1.283 | 0.01612 | -0.117 | 79.6
6.5 | 1.34 | 0.0167 | -0.118 | 80.198
7 | 1.394 | 0.01713 | -0.119 | 81.397
7.5 | 1.447 | 0.01796 | -0.119 | 80.581
8 | 1.499 | 0.02061 | -0.12 | 72.72
8.5 | 1.525 | 0.02483 | -0.119 | 61.403
9 | 1.557 | 0.02611 | -0.118 | 59.635
9.5 | 1.591 | 0.02748 | -0.118 | 57.909
10 | 1.629 | 0.02926 | -0.118 | 55.662
10.5 | 1.662 | 0.03101 | -0.119 | 53.601
11 | 1.683 | 0.03246 | -0.119 | 51.852
11.5 | 1.696 | 0.03487 | -0.119 | 48.64
12 | 1.702 | 0.0373 | -0.119 | 45.642
12.5 | 1.701 | 0.04046 | -0.119 | 42.04
13 | 1.691 | 0.04416 | -0.118 | 38.298
13.5 | 1.673 | 0.04901 | -0.117 | 34.129
14 | 1.641 | 0.0558 | -0.116 | 29.408
14.5 | 1.609 | 0.06253 | -0.114 | 25.738
15 | 1.53 | 0.08239 | -0.107 | 18.575
15.5 | 1.445 | 0.11071 | -0.094 | 13.054
16 | 1.398 | 0.12435 | -0.088 | 11.241
16.5 | 1.356 | 0.13756 | -0.084 | 9.856
17 | 1.297 | 0.15439 | -0.063 | 8.399

## 18. Re 250k Mach 0.00 (2)
BIGFOIL.COM POLAR EXPORT
hq3514
HQ 3.5/14 |  |  |  | Cl Max: | 1.4427 | at alpha= | 14 | deg
XFOIL ncrit=9 |  |  |  | L/D Max: | 87.3417 | at alpha= | 5 | deg
Re: | 250000 |  |  | Cd Min: | 0.22267 | at alpha= | -20 | deg
Mach: | 0 |  |  | Cl=0 at alpha= | -4.3559 | deg
|  |  |  | @ Cl=0.1, Cd= | 0.012539
|  |  |  | @ Cl=0.4, Cd= | 0.011737
|  |  |  | @ Cl=0.6, Cd= | 0.011652
alpha (deg) | Cl | Cd | Cm | Cl/Cd
-20 | -0.4988 | 0.22267 | -0.0076 | -2.2401
-19.5 | -0.4928 | 0.21763 | -0.0138 | -2.2644
-19 | -0.4695 | 0.20982 | -0.0147 | -2.2376
-18.5 | -0.4522 | 0.20417 | -0.0173 | -2.2148
-18 | -0.4364 | 0.19824 | -0.0203 | -2.2014
-17.5 | -0.4261 | 0.19174 | -0.0248 | -2.2223
-17 | -0.418 | 0.18448 | -0.0288 | -2.2658
-16.5 | -0.3969 | 0.1785 | -0.0296 | -2.2235
-16 | -0.3819 | 0.1728 | -0.0318 | -2.2101
-15.5 | -0.3864 | 0.16619 | -0.038 | -2.325
-15 | -0.3722 | 0.15811 | -0.0395 | -2.3541
-14.5 | -0.3522 | 0.15249 | -0.0396 | -2.3097
-14 | -0.3416 | 0.1464 | -0.0414 | -2.3333
-13.5 | -0.3541 | 0.13839 | -0.0479 | -2.5587
-13 | -0.3455 | 0.1306 | -0.0483 | -2.6455
-12.5 | -0.3271 | 0.12614 | -0.0472 | -2.5932
-12 | -0.3277 | 0.11935 | -0.0494 | -2.7457
-11.5 | -0.3609 | 0.1092 | -0.0567 | -3.3049
-11 | -0.3659 | 0.10295 | -0.0529 | -3.5542
-10.5 | -0.3849 | 0.10122 | -0.0455 | -3.8026
-10 | -0.3553 | 0.09283 | -0.054 | -3.8274
-9.5 | -0.4157 | 0.0607 | -0.0917 | -6.8484
-9 | -0.4644 | 0.03518 | -0.1068 | -13.2007
-8.5 | -0.4214 | 0.02807 | -0.1099 | -15.0125
-8 | -0.3716 | 0.02634 | -0.1103 | -14.1078
-7.5 | -0.3243 | 0.02336 | -0.1098 | -13.8827
-7 | -0.2706 | 0.02156 | -0.1101 | -12.551
-6.5 | -0.2168 | 0.01975 | -0.1097 | -10.9772
-6 | -0.1674 | 0.01822 | -0.1088 | -9.1877
-5.5 | -0.1162 | 0.01687 | -0.1079 | -6.888
-5 | -0.0622 | 0.01582 | -0.1076 | -3.9317
-4.5 | -0.0145 | 0.0148 | -0.1065 | -0.97973
-4 | 0.0358 | 0.01393 | -0.1057 | 2.57
-3.5 | 0.0885 | 0.01294 | -0.1056 | 6.8393
-3 | 0.1324 | 0.01141 | -0.1045 | 11.6039
-2.5 | 0.1862 | 0.01144 | -0.1036 | 16.2762
-2 | 0.2415 | 0.0115 | -0.1028 | 21
-1.5 | 0.2951 | 0.01164 | -0.1019 | 25.3522
-1 | 0.3497 | 0.01171 | -0.1012 | 29.8634
-0.5 | 0.4059 | 0.01174 | -0.1007 | 34.5741
0 | 0.4593 | 0.01179 | -0.1 | 38.9567
0.5 | 0.5141 | 0.01177 | -0.0995 | 43.6788
1 | 0.5702 | 0.0117 | -0.0993 | 48.735
1.5 | 0.6258 | 0.01161 | -0.0989 | 53.9018
2 | 0.6791 | 0.01157 | -0.0982 | 58.6949
2.5 | 0.7303 | 0.01146 | -0.0969 | 63.726
3 | 0.7806 | 0.01136 | -0.0956 | 68.7148
3.5 | 0.8308 | 0.01125 | -0.0941 | 73.8489
4 | 0.8768 | 0.01117 | -0.0919 | 78.496
4.5 | 0.9203 | 0.01111 | -0.0891 | 82.8353
5 | 0.9791 | 0.01121 | -0.09 | 87.3417
5.5 | 1.0261 | 0.0118 | -0.089 | 86.9576
6 | 1.0683 | 0.01264 | -0.087 | 84.5174
6.5 | 1.1078 | 0.01357 | -0.0846 | 81.636
7 | 1.1449 | 0.01441 | -0.0817 | 79.4518
7.5 | 1.1745 | 0.01531 | -0.0775 | 76.7146
8 | 1.1966 | 0.01663 | -0.0723 | 71.9543
8.5 | 1.2217 | 0.01804 | -0.068 | 67.7217
9 | 1.2472 | 0.01944 | -0.064 | 64.1564
9.5 | 1.2725 | 0.02091 | -0.0604 | 60.856
10 | 1.2986 | 0.02248 | -0.0571 | 57.7669
10.5 | 1.3234 | 0.02425 | -0.054 | 54.5732
11 | 1.3478 | 0.02617 | -0.0511 | 51.5017
11.5 | 1.3706 | 0.02828 | -0.0483 | 48.4653
12 | 1.3905 | 0.03058 | -0.0457 | 45.4709
12.5 | 1.4092 | 0.03307 | -0.0433 | 42.6126
13 | 1.4275 | 0.03572 | -0.0413 | 39.9636
13.5 | 1.4408 | 0.03899 | -0.0395 | 36.9531
14 | 1.4427 | 0.04364 | -0.0376 | 33.0591
14.5 | 1.4323 | 0.04993 | -0.036 | 28.6862
15 | 1.4191 | 0.05712 | -0.0354 | 24.8442
15.5 | 1.3992 | 0.0658 | -0.0359 | 21.2644
16 | 1.3809 | 0.07501 | -0.0376 | 18.4095
16.5 | 1.3612 | 0.08508 | -0.0401 | 15.9991
17 | 1.3471 | 0.09478 | -0.0433 | 14.2129
17.5 | 1.3339 | 0.10429 | -0.0465 | 12.7903
18 | 1.3264 | 0.11345 | -0.0503 | 11.6915
18.5 | 1.3218 | 0.12201 | -0.054 | 10.8335
19 | 1.3234 | 0.12893 | -0.0566 | 10.2645

## 19. Re 250k Mach 0.10 (1)
BIGFOIL.COM POLAR EXPORT
hq3514
HQ 3.5/14 |  |  |  | Cl Max: | 1.698 | at alpha= | 12 | deg
JavaFoil+Calcfoil stall+Eppler ext transition |  |  |  | L/D Max: | 83.738 | at alpha= | 3 | deg
Re: | 250000 |  |  | Cd Min: | 0.00858 | at alpha= | -1 | deg
Mach: | 0.1 |  |  | Cl=0 at alpha= | -4.5902 | deg
|  |  |  | @ Cl=0.1, Cd= | 0.010681
|  |  |  | @ Cl=0.4, Cd= | 0.0097143
|  |  |  | @ Cl=0.6, Cd= | 0.0096034
alpha (deg) | Cl | Cd | Cm | Cl/Cd
-20 | -0.527 | 0.23416 | -0.026 | -2.251
-19.5 | -0.545 | 0.2173 | -0.027 | -2.51
-19 | -0.563 | 0.20577 | -0.027 | -2.737
-18.5 | -0.58 | 0.20251 | -0.028 | -2.865
-18 | -0.596 | 0.18704 | -0.029 | -3.187
-17.5 | -0.611 | 0.17494 | -0.03 | -3.491
-17 | -0.624 | 0.16359 | -0.031 | -3.812
-16.5 | -0.634 | 0.15429 | -0.031 | -4.112
-16 | -0.643 | 0.14454 | -0.032 | -4.447
-15.5 | -0.649 | 0.13874 | -0.033 | -4.677
-15 | -0.652 | 0.13019 | -0.034 | -5.007
-14.5 | -0.651 | 0.11912 | -0.034 | -5.467
-14 | -0.647 | 0.11237 | -0.033 | -5.757
-13.5 | -0.64 | 0.10502 | -0.034 | -6.089
-13 | -0.628 | 0.0983 | -0.035 | -6.393
-12.5 | -0.613 | 0.09093 | -0.036 | -6.745
-12 | -0.594 | 0.08629 | -0.037 | -6.886
-11.5 | -0.572 | 0.08006 | -0.039 | -7.142
-11 | -0.545 | 0.07637 | -0.04 | -7.141
-10.5 | -0.516 | 0.07079 | -0.041 | -7.286
-10 | -0.483 | 0.06649 | -0.043 | -7.264
-9.5 | -0.446 | 0.06193 | -0.046 | -7.203
-9 | -0.406 | 0.05791 | -0.047 | -7.014
-8.5 | -0.365 | 0.05389 | -0.049 | -6.776
-8 | -0.322 | 0.05101 | -0.05 | -6.307
-7.5 | -0.277 | 0.04798 | -0.051 | -5.783
-7 | -0.277 | 0.01421 | -0.091 | -19.493
-6.5 | -0.224 | 0.01321 | -0.094 | -16.966
-6 | -0.168 | 0.01262 | -0.096 | -13.304
-5.5 | -0.109 | 0.01223 | -0.097 | -8.917
-5 | -0.05 | 0.01133 | -0.098 | -4.371
-4.5 | 0.011 | 0.01108 | -0.099 | 0.951
-4 | 0.071 | 0.01079 | -0.099 | 6.577
-3.5 | 0.132 | 0.01056 | -0.1 | 12.46
-3 | 0.193 | 0.01038 | -0.101 | 18.538
-2.5 | 0.254 | 0.01084 | -0.102 | 23.381
-2 | 0.315 | 0.0104 | -0.103 | 30.283
-1.5 | 0.376 | 0.01045 | -0.104 | 35.984
-1 | 0.437 | 0.00858 | -0.105 | 50.964
-0.5 | 0.497 | 0.00867 | -0.106 | 57.367
0 | 0.563 | 0.00873 | -0.107 | 64.475
0.5 | 0.624 | 0.01017 | -0.108 | 61.39
1 | 0.686 | 0.01025 | -0.109 | 66.909
1.5 | 0.747 | 0.0104 | -0.11 | 71.818
2 | 0.808 | 0.01078 | -0.111 | 74.967
2.5 | 0.869 | 0.01092 | -0.112 | 79.574
3 | 0.93 | 0.0111 | -0.112 | 83.738
3.5 | 0.99 | 0.01274 | -0.113 | 77.706
4 | 1.051 | 0.01312 | -0.114 | 80.09
4.5 | 1.111 | 0.01351 | -0.115 | 82.229
5 | 1.171 | 0.01556 | -0.116 | 75.259
5.5 | 1.23 | 0.01559 | -0.117 | 78.91
6 | 1.289 | 0.01621 | -0.117 | 79.531
6.5 | 1.346 | 0.01687 | -0.118 | 79.772
7 | 1.401 | 0.0172 | -0.119 | 81.443
7.5 | 1.454 | 0.01817 | -0.12 | 80.011
8 | 1.505 | 0.02129 | -0.121 | 70.714
8.5 | 1.525 | 0.02517 | -0.119 | 60.586
9 | 1.559 | 0.02667 | -0.119 | 58.472
9.5 | 1.596 | 0.02781 | -0.119 | 57.375
10 | 1.632 | 0.02966 | -0.119 | 55.03
10.5 | 1.665 | 0.0315 | -0.119 | 52.859
11 | 1.685 | 0.03311 | -0.12 | 50.876
11.5 | 1.695 | 0.03562 | -0.12 | 47.596
12 | 1.698 | 0.03859 | -0.119 | 43.988
12.5 | 1.694 | 0.04146 | -0.119 | 40.855
13 | 1.681 | 0.04543 | -0.118 | 36.992
13.5 | 1.657 | 0.05082 | -0.117 | 32.595
14 | 1.626 | 0.05671 | -0.116 | 28.673
14.5 | 1.55 | 0.07444 | -0.109 | 20.83
15 | 1.472 | 0.0964 | -0.1 | 15.268
15.5 | 1.395 | 0.12182 | -0.087 | 11.449
16 | 1.352 | 0.13343 | -0.082 | 10.133
16.5 | 1.31 | 0.14397 | -0.079 | 9.1
17 | 1.256 | 0.15985 | -0.062 | 7.855

## 20. Re 250k Mach 0.10 (2)
BIGFOIL.COM POLAR EXPORT
hq3514
HQ 3.5/14 |  |  |  | Cl Max: | 1.439 | at alpha= | 13.5 | deg
XFOIL ncrit=9 |  |  |  | L/D Max: | 86.9557 | at alpha= | 5 | deg
Re: | 250000 |  |  | Cd Min: | 0.2233 | at alpha= | -20 | deg
Mach: | 0.1 |  |  | Cl=0 at alpha= | -4.354 | deg
|  |  |  | @ Cl=0.1, Cd= | 0.012657
|  |  |  | @ Cl=0.4, Cd= | 0.011776
|  |  |  | @ Cl=0.6, Cd= | 0.011715
alpha (deg) | Cl | Cd | Cm | Cl/Cd
-20 | -0.4998 | 0.2233 | -0.0077 | -2.2382
-19.5 | -0.4936 | 0.21835 | -0.0139 | -2.2606
-19 | -0.4697 | 0.21044 | -0.0147 | -2.232
-18.5 | -0.4523 | 0.20475 | -0.0173 | -2.209
-18 | -0.4364 | 0.19877 | -0.0203 | -2.1955
-17.5 | -0.4265 | 0.1923 | -0.0251 | -2.2179
-17 | -0.4168 | 0.18501 | -0.0288 | -2.2529
-16.5 | -0.3961 | 0.17904 | -0.0297 | -2.2124
-16 | -0.3811 | 0.17328 | -0.032 | -2.1993
-15.5 | -0.3858 | 0.16677 | -0.0383 | -2.3134
-15 | -0.3698 | 0.15868 | -0.0395 | -2.3305
-14.5 | -0.3505 | 0.15303 | -0.0397 | -2.2904
-14 | -0.3399 | 0.14689 | -0.0416 | -2.314
-13.5 | -0.3525 | 0.13901 | -0.0481 | -2.5358
-13 | -0.3423 | 0.13136 | -0.0482 | -2.6058
-12.5 | -0.3244 | 0.12675 | -0.0473 | -2.5594
-12 | -0.3262 | 0.11988 | -0.0497 | -2.7211
-11.5 | -0.3579 | 0.11015 | -0.0566 | -3.2492
-11 | -0.3615 | 0.10415 | -0.0524 | -3.471
-10 | -0.3502 | 0.05025 | -0.088 | -6.9692
-9.5 | -0.402 | 0.03401 | -0.1042 | -11.8201
-9 | -0.4139 | 0.02232 | -0.109 | -18.5439
-8.5 | -0.4193 | 0.02919 | -0.111 | -14.3645
-8 | -0.3712 | 0.02691 | -0.1114 | -13.7941
-7.5 | -0.3246 | 0.0241 | -0.1107 | -13.4689
-7 | -0.2729 | 0.02183 | -0.1107 | -12.5011
-6.5 | -0.217 | 0.02039 | -0.1105 | -10.6425
-6 | -0.1684 | 0.01837 | -0.1095 | -9.1671
-5.5 | -0.1168 | 0.01716 | -0.1085 | -6.8065
-5 | -0.0638 | 0.01594 | -0.1081 | -4.0025
-4.5 | -0.0146 | 0.01489 | -0.107 | -0.98052
-4 | 0.0354 | 0.01402 | -0.1062 | 2.525
-3.5 | 0.0892 | 0.01305 | -0.1061 | 6.8352
-3 | 0.1329 | 0.01146 | -0.1051 | 11.5969
-2.5 | 0.1863 | 0.01148 | -0.104 | 16.2282
-2 | 0.2429 | 0.01153 | -0.1033 | 21.0668
-1.5 | 0.2963 | 0.01167 | -0.1024 | 25.3899
-1 | 0.351 | 0.01175 | -0.1016 | 29.8723
-0.5 | 0.4083 | 0.01178 | -0.1012 | 34.6604
0 | 0.4616 | 0.01183 | -0.1004 | 39.0194
0.5 | 0.5163 | 0.01181 | -0.0998 | 43.7172
1 | 0.5722 | 0.01176 | -0.0995 | 48.6565
1.5 | 0.6279 | 0.01167 | -0.0991 | 53.8046
2 | 0.6822 | 0.01162 | -0.0985 | 58.7091
2.5 | 0.7335 | 0.01152 | -0.0972 | 63.6719
3 | 0.7846 | 0.01141 | -0.0959 | 68.7642
3.5 | 0.8347 | 0.01131 | -0.0943 | 73.8019
4 | 0.8816 | 0.01123 | -0.0922 | 78.504
4.5 | 0.9247 | 0.01118 | -0.0892 | 82.7102
5 | 0.9826 | 0.0113 | -0.0898 | 86.9558
5.5 | 1.0293 | 0.01193 | -0.0887 | 86.2783
6 | 1.0717 | 0.01278 | -0.0867 | 83.8576
6.5 | 1.1107 | 0.01375 | -0.0841 | 80.7782
7 | 1.1479 | 0.01454 | -0.0811 | 78.9477
7.5 | 1.1747 | 0.01552 | -0.0763 | 75.6894
8 | 1.1976 | 0.01688 | -0.0713 | 70.9479
8.5 | 1.2218 | 0.01838 | -0.0668 | 66.4744
9 | 1.2476 | 0.01979 | -0.0629 | 63.0419
9.5 | 1.2739 | 0.02126 | -0.0593 | 59.92
10 | 1.2996 | 0.02292 | -0.056 | 56.7016
10.5 | 1.3243 | 0.02475 | -0.0529 | 53.5071
11 | 1.349 | 0.02672 | -0.05 | 50.4865
11.5 | 1.3719 | 0.02888 | -0.0472 | 47.5035
12 | 1.3914 | 0.03127 | -0.0446 | 44.4963
12.5 | 1.4098 | 0.03386 | -0.0423 | 41.6361
13 | 1.4272 | 0.03668 | -0.0403 | 38.9095
13.5 | 1.439 | 0.04022 | -0.0385 | 35.7782
14 | 1.4356 | 0.04554 | -0.0366 | 31.5239
14.5 | 1.4247 | 0.0521 | -0.0353 | 27.3455
15 | 1.4096 | 0.05975 | -0.0351 | 23.5916
15.5 | 1.3895 | 0.06875 | -0.036 | 20.2109
16 | 1.3677 | 0.07874 | -0.0382 | 17.3698
16.5 | 1.3502 | 0.08872 | -0.041 | 15.2187
17 | 1.3357 | 0.09863 | -0.0444 | 13.5425
17.5 | 1.3243 | 0.10799 | -0.0477 | 12.2632
18 | 1.3171 | 0.11721 | -0.0516 | 11.2371
18.5 | 1.3137 | 0.12558 | -0.0554 | 10.4611

## 21. Re 250k Mach 0.25 (1)
BIGFOIL.COM POLAR EXPORT
hq3514
HQ 3.5/14 |  |  |  | Cl Max: | 1.679 | at alpha= | 11 | deg
JavaFoil+Calcfoil stall+Eppler ext transition |  |  |  | L/D Max: | 84.999 | at alpha= | 3 | deg
Re: | 250000 |  |  | Cd Min: | 0.00866 | at alpha= | -1 | deg
Mach: | 0.25 |  |  | Cl=0 at alpha= | -4.5887 | deg
|  |  |  | @ Cl=0.1, Cd= | 0.010771
|  |  |  | @ Cl=0.4, Cd= | 0.010161
|  |  |  | @ Cl=0.6, Cd= | 0.01009
alpha (deg) | Cl | Cd | Cm | Cl/Cd
-18 | -0.267 | 0.2509 | -0.027 | -1.065
-17.5 | -0.32 | 0.25152 | -0.026 | -1.274
-17 | -0.368 | 0.22283 | -0.026 | -1.653
-16.5 | -0.412 | 0.20004 | -0.026 | -2.058
-16 | -0.451 | 0.18444 | -0.029 | -2.446
-15.5 | -0.486 | 0.1641 | -0.03 | -2.96
-15 | -0.515 | 0.14895 | -0.031 | -3.461
-14.5 | -0.54 | 0.13977 | -0.033 | -3.862
-14 | -0.558 | 0.12455 | -0.034 | -4.481
-13.5 | -0.57 | 0.11478 | -0.034 | -4.969
-13 | -0.576 | 0.10672 | -0.034 | -5.395
-12.5 | -0.575 | 0.09872 | -0.035 | -5.827
-12 | -0.568 | 0.09231 | -0.036 | -6.158
-11.5 | -0.556 | 0.08589 | -0.038 | -6.469
-11 | -0.537 | 0.07926 | -0.039 | -6.771
-10.5 | -0.512 | 0.07368 | -0.04 | -6.956
-10 | -0.484 | 0.06856 | -0.043 | -7.06
-9.5 | -0.449 | 0.06399 | -0.044 | -7.016
-9 | -0.411 | 0.05955 | -0.048 | -6.906
-8.5 | -0.371 | 0.05541 | -0.05 | -6.69
-8 | -0.328 | 0.0516 | -0.051 | -6.356
-7.5 | -0.283 | 0.0484 | -0.053 | -5.856
-7 | -0.237 | 0.04586 | -0.053 | -5.167
-6.5 | -0.226 | 0.01436 | -0.094 | -15.704
-6 | -0.171 | 0.01316 | -0.097 | -12.987
-5.5 | -0.112 | 0.01252 | -0.099 | -8.938
-5 | -0.051 | 0.01147 | -0.1 | -4.43
-4.5 | 0.011 | 0.01112 | -0.101 | 0.972
-4 | 0.073 | 0.01088 | -0.102 | 6.698
-3.5 | 0.135 | 0.01063 | -0.103 | 12.716
-3 | 0.198 | 0.01046 | -0.104 | 18.9
-2.5 | 0.26 | 0.01106 | -0.105 | 23.546
-2 | 0.324 | 0.0106 | -0.106 | 30.525
-1.5 | 0.386 | 0.01059 | -0.107 | 36.482
-1 | 0.449 | 0.00866 | -0.108 | 51.899
-0.5 | 0.511 | 0.0087 | -0.109 | 58.723
0 | 0.578 | 0.01002 | -0.11 | 57.747
0.5 | 0.641 | 0.01022 | -0.111 | 62.79
1 | 0.704 | 0.01032 | -0.112 | 68.237
1.5 | 0.767 | 0.01044 | -0.113 | 73.508
2 | 0.83 | 0.01088 | -0.114 | 76.243
2.5 | 0.892 | 0.01106 | -0.115 | 80.725
3 | 0.955 | 0.01123 | -0.116 | 84.999
3.5 | 1.017 | 0.01297 | -0.116 | 78.421
4 | 1.079 | 0.01338 | -0.117 | 80.667
4.5 | 1.141 | 0.01379 | -0.118 | 82.739
5 | 1.202 | 0.01545 | -0.119 | 77.77
5.5 | 1.263 | 0.01598 | -0.12 | 78.997
6 | 1.323 | 0.01673 | -0.121 | 79.043
6.5 | 1.38 | 0.01739 | -0.122 | 79.379
7 | 1.436 | 0.0182 | -0.122 | 78.891
7.5 | 1.489 | 0.01896 | -0.123 | 78.531
8 | 1.506 | 0.02545 | -0.121 | 59.187
8.5 | 1.542 | 0.027 | -0.121 | 57.114
9 | 1.581 | 0.02823 | -0.121 | 55.997
9.5 | 1.617 | 0.03008 | -0.121 | 53.765
10 | 1.649 | 0.03219 | -0.122 | 51.212
10.5 | 1.674 | 0.03469 | -0.122 | 48.265
11 | 1.679 | 0.03714 | -0.122 | 45.221
11.5 | 1.676 | 0.03985 | -0.121 | 42.06
12 | 1.657 | 0.04422 | -0.121 | 37.47
12.5 | 1.626 | 0.04965 | -0.12 | 32.746
13 | 1.569 | 0.05801 | -0.117 | 27.055
13.5 | 1.471 | 0.07727 | -0.108 | 19.034
14 | 1.35 | 0.10867 | -0.089 | 12.422
14.5 | 1.262 | 0.12788 | -0.064 | 9.868
15 | 1.201 | 0.13711 | -0.062 | 8.762
15.5 | 1.133 | 0.1493 | -0.06 | 7.586
16 | 1.057 | 0.16125 | -0.058 | 6.556

## 22. Re 250k Mach 0.25 (2)
BIGFOIL.COM POLAR EXPORT
hq3514
HQ 3.5/14 |  |  |  | Cl Max: | 1.4182 | at alpha= | 13 | deg
XFOIL ncrit=9 |  |  |  | L/D Max: | 84.8516 | at alpha= | 5 | deg
Re: | 250000 |  |  | Cd Min: | 0.22708 | at alpha= | -20 | deg
Mach: | 0.25 |  |  | Cl=0 at alpha= | -4.3434 | deg
|  |  |  | @ Cl=0.1, Cd= | 0.013262
|  |  |  | @ Cl=0.4, Cd= | 0.012049
|  |  |  | @ Cl=0.6, Cd= | 0.011994
alpha (deg) | Cl | Cd | Cm | Cl/Cd
-20 | -0.506 | 0.22708 | -0.0082 | -2.2283
-19.5 | -0.4941 | 0.2211 | -0.0132 | -2.2347
-19 | -0.4713 | 0.2139 | -0.0145 | -2.2034
-18.5 | -0.4537 | 0.20799 | -0.0175 | -2.1814
-18 | -0.4372 | 0.20174 | -0.0208 | -2.1671
-17.5 | -0.4291 | 0.19559 | -0.0264 | -2.1939
-17 | -0.4117 | 0.1879 | -0.0285 | -2.1911
-16.5 | -0.3927 | 0.18193 | -0.0302 | -2.1585
-16 | -0.3778 | 0.17585 | -0.0329 | -2.1484
-15.5 | -0.3832 | 0.16988 | -0.0396 | -2.2557
-15 | -0.359 | 0.16165 | -0.0394 | -2.2208
-14.5 | -0.3424 | 0.15583 | -0.0404 | -2.1973
-14 | -0.3322 | 0.14945 | -0.0426 | -2.2228
-13.5 | -0.3447 | 0.14221 | -0.0492 | -2.4239
-13 | -0.3254 | 0.13507 | -0.0478 | -2.4091
-12.5 | -0.3119 | 0.12982 | -0.0478 | -2.4026
-12 | -0.3242 | 0.12255 | -0.0522 | -2.6455
-11.5 | -0.3449 | 0.11488 | -0.0557 | -3.0023
-11 | -0.3446 | 0.11002 | -0.0496 | -3.1322
-10.5 | -0.3436 | 0.10644 | -0.0467 | -3.2281
-10 | -0.3349 | 0.0933 | -0.0639 | -3.5895
-9.5 | -0.3763 | 0.06267 | -0.0889 | -6.0045
-9 | -0.3984 | 0.04657 | -0.1101 | -8.5549
-8.5 | -0.3961 | 0.03519 | -0.117 | -11.256
-8 | -0.3648 | 0.03012 | -0.1174 | -12.1116
-7.5 | -0.3242 | 0.02671 | -0.1162 | -12.1378
-7 | -0.2804 | 0.02345 | -0.115 | -11.9574
-6.5 | -0.2285 | 0.02161 | -0.114 | -10.5738
-6 | -0.1743 | 0.01926 | -0.1134 | -9.0498
-5.5 | -0.1212 | 0.01801 | -0.1122 | -6.7296
-5 | -0.0702 | 0.01662 | -0.111 | -4.2238
-4.5 | -0.0161 | 0.01549 | -0.1102 | -1.0394
-4 | 0.0353 | 0.0146 | -0.1091 | 2.4178
-3.5 | 0.0869 | 0.01371 | -0.1083 | 6.3384
-3 | 0.1386 | 0.01194 | -0.1083 | 11.608
-2.5 | 0.189 | 0.01168 | -0.1066 | 16.1815
-2 | 0.2447 | 0.01179 | -0.1055 | 20.7549
-1.5 | 0.3041 | 0.01185 | -0.1049 | 25.6624
-1 | 0.3598 | 0.01197 | -0.104 | 30.0585
-0.5 | 0.4155 | 0.01208 | -0.103 | 34.3957
0 | 0.4734 | 0.01208 | -0.1025 | 39.1887
0.5 | 0.5315 | 0.01203 | -0.1021 | 44.1812
1 | 0.5874 | 0.01201 | -0.1015 | 48.9092
1.5 | 0.6439 | 0.01194 | -0.1009 | 53.928
2 | 0.6995 | 0.01186 | -0.1 | 58.9798
2.5 | 0.7542 | 0.01175 | -0.0988 | 64.1872
3 | 0.8055 | 0.01168 | -0.0971 | 68.964
3.5 | 0.8565 | 0.0116 | -0.0953 | 73.8362
4 | 0.9034 | 0.01155 | -0.0927 | 78.2165
4.5 | 0.9464 | 0.01158 | -0.0893 | 81.7271
5 | 1.0004 | 0.01179 | -0.0884 | 84.8516
5.5 | 1.0465 | 0.01261 | -0.0868 | 82.9897
6 | 1.0882 | 0.01359 | -0.0843 | 80.0736
6.5 | 1.1257 | 0.01449 | -0.0809 | 77.6881
7 | 1.1543 | 0.01541 | -0.076 | 74.9059
7.5 | 1.1773 | 0.01677 | -0.0705 | 70.2027
8 | 1.2019 | 0.01836 | -0.0658 | 65.463
8.5 | 1.2275 | 0.02002 | -0.0614 | 61.3137
9 | 1.2539 | 0.02168 | -0.0575 | 57.8367
9.5 | 1.2799 | 0.02347 | -0.054 | 54.5334
10 | 1.3065 | 0.02543 | -0.0507 | 51.3763
10.5 | 1.3314 | 0.02761 | -0.0475 | 48.2217
11 | 1.3553 | 0.03001 | -0.0445 | 45.1616
11.5 | 1.3762 | 0.03262 | -0.0417 | 42.1888
12 | 1.3911 | 0.03571 | -0.039 | 38.9555
12.5 | 1.4061 | 0.03903 | -0.0369 | 36.0261
13 | 1.4182 | 0.04296 | -0.0353 | 33.0121
13.5 | 1.4168 | 0.04857 | -0.034 | 29.1703
14 | 1.4014 | 0.05615 | -0.0333 | 24.9581
14.5 | 1.3819 | 0.06493 | -0.0338 | 21.2829
15 | 1.3557 | 0.07539 | -0.036 | 17.9825
15.5 | 1.3373 | 0.08561 | -0.0389 | 15.6208
16 | 1.3115 | 0.09724 | -0.043 | 13.4872
16.5 | 1.2988 | 0.1074 | -0.0469 | 12.0931
17 | 1.2874 | 0.11733 | -0.051 | 10.9725
17.5 | 1.2805 | 0.12665 | -0.055 | 10.1105
18 | 1.2728 | 0.13668 | -0.0602 | 9.3123

## 23. Re 250k Mach 0.50 (1)
BIGFOIL.COM POLAR EXPORT
hq3514
HQ 3.5/14 |  |  |  | Cl Max: | 1.591 | at alpha= | 8.5 | deg
JavaFoil+Calcfoil stall+Eppler ext transition |  |  |  | L/D Max: | 78.335 | at alpha= | 4 | deg
Re: | 250000 |  |  | Cd Min: | 0.01067 | at alpha= | -0.5 | deg
Mach: | 0.5 |  |  | Cl=0 at alpha= | -4.5896 | deg
|  |  |  | @ Cl=0.1, Cd= | 0.011585
|  |  |  | @ Cl=0.4, Cd= | 0.011411
|  |  |  | @ Cl=0.6, Cd= | 0.010736
alpha (deg) | Cl | Cd | Cm | Cl/Cd
-20 | -0.843 | 0.27146 | -0.044 | -3.106
-19.5 | -0.817 | 0.26598 | -0.044 | -3.071
-19 | -0.791 | 0.26009 | -0.045 | -3.04
-18.5 | -0.763 | 0.23967 | -0.044 | -3.182
-18 | -0.734 | 0.22242 | -0.043 | -3.302
-17.5 | -0.708 | 0.20831 | -0.043 | -3.397
-17 | -0.681 | 0.19732 | -0.043 | -3.452
-16.5 | -0.654 | 0.19227 | -0.043 | -3.403
-16 | -0.627 | 0.19832 | -0.043 | -3.164
-15.5 | -0.601 | 0.19352 | -0.044 | -3.104
-15 | -0.574 | 0.1931 | -0.044 | -2.972
-14.5 | -0.547 | 0.18523 | -0.045 | -2.953
-14 | -0.52 | 0.18178 | -0.045 | -2.861
-13.5 | -0.493 | 0.16971 | -0.046 | -2.906
-13 | -0.466 | 0.16388 | -0.047 | -2.844
-12.5 | -0.438 | 0.14851 | -0.043 | -2.948
-12 | -0.41 | 0.14141 | -0.043 | -2.901
-11.5 | -0.383 | 0.13978 | -0.043 | -2.741
-11 | -0.356 | 0.12975 | -0.044 | -2.742
-10.5 | -0.328 | 0.12722 | -0.045 | -2.582
-10 | -0.3 | 0.1269 | -0.04 | -2.367
-9.5 | -0.273 | 0.12379 | -0.039 | -2.204
-9 | -0.245 | 0.10302 | -0.04 | -2.382
-8.5 | -0.346 | 0.06804 | -0.043 | -5.085
-8 | -0.33 | 0.06019 | -0.048 | -5.477
-7.5 | -0.296 | 0.05445 | -0.051 | -5.433
-7 | -0.253 | 0.0507 | -0.054 | -4.999
-6.5 | -0.206 | 0.04682 | -0.056 | -4.392
-6 | -0.155 | 0.04276 | -0.061 | -3.623
-5.5 | -0.102 | 0.03865 | -0.069 | -2.646
-5 | -0.055 | 0.01381 | -0.11 | -4.01
-4.5 | 0.012 | 0.01211 | -0.113 | 0.99
-4 | 0.081 | 0.01168 | -0.114 | 6.951
-3.5 | 0.151 | 0.01133 | -0.115 | 13.312
-3 | 0.221 | 0.01115 | -0.116 | 19.805
-2.5 | 0.291 | 0.01069 | -0.118 | 27.224
-2 | 0.362 | 0.01159 | -0.119 | 31.209
-1.5 | 0.432 | 0.01126 | -0.12 | 38.378
-1 | 0.502 | 0.01153 | -0.121 | 43.549
-0.5 | 0.571 | 0.01067 | -0.122 | 53.51
0 | 0.646 | 0.01084 | -0.123 | 59.578
0.5 | 0.716 | 0.01097 | -0.124 | 65.273
1 | 0.787 | 0.01115 | -0.125 | 70.525
1.5 | 0.856 | 0.01144 | -0.126 | 74.873
2 | 0.926 | 0.01207 | -0.127 | 76.73
2.5 | 0.996 | 0.01399 | -0.128 | 71.172
3 | 1.065 | 0.0143 | -0.129 | 74.476
3.5 | 1.133 | 0.01477 | -0.13 | 76.716
4 | 1.202 | 0.01534 | -0.131 | 78.335
4.5 | 1.269 | 0.01743 | -0.132 | 72.818
5 | 1.336 | 0.01826 | -0.133 | 73.162
5.5 | 1.382 | 0.02202 | -0.132 | 62.767
6 | 1.438 | 0.02315 | -0.132 | 62.099
6.5 | 1.483 | 0.02485 | -0.132 | 59.683
7 | 1.526 | 0.02656 | -0.132 | 57.469
7.5 | 1.559 | 0.03205 | -0.132 | 48.637
8 | 1.583 | 0.03549 | -0.132 | 44.609
8.5 | 1.591 | 0.03859 | -0.132 | 41.244
9 | 1.573 | 0.0435 | -0.131 | 36.154
9.5 | 1.303 | 0.07527 | -0.068 | 17.316
10 | 1.157 | 0.09001 | -0.056 | 12.856
10.5 | 0.849 | 0.13886 | -0.052 | 6.117
11 | 0.878 | 0.14261 | -0.055 | 6.154
11.5 | 0.907 | 0.16357 | -0.062 | 5.544
12 | 0.935 | 0.15682 | -0.064 | 5.962
12.5 | 0.963 | 0.16189 | -0.065 | 5.949
13 | 0.995 | 0.1866 | -0.074 | 5.33
13.5 | 1.023 | 0.19704 | -0.075 | 5.19

## 24. Re 250k Mach 0.50 (2)
BIGFOIL.COM POLAR EXPORT
hq3514
HQ 3.5/14 |  |  |  | Cl Max: | 1.3776 | at alpha= | 11.5 | deg
XFOIL ncrit=9 |  |  |  | L/D Max: | 72.567 | at alpha= | 4 | deg
Re: | 250000 |  |  | Cd Min: | 0.24536 | at alpha= | -20 | deg
Mach: | 0.5 |  |  | Cl=0 at alpha= | -4.2348 | deg
|  |  |  | @ Cl=0.1, Cd= | 0.015873
|  |  |  | @ Cl=0.4, Cd= | 0.013172
|  |  |  | @ Cl=0.6, Cd= | 0.013288
alpha (deg) | Cl | Cd | Cm | Cl/Cd
-20 | -0.5335 | 0.24536 | -0.0073 | -2.1744
-19.5 | -0.5109 | 0.23803 | -0.0109 | -2.1464
-19 | -0.4894 | 0.23081 | -0.0148 | -2.1204
-18.5 | -0.4688 | 0.22349 | -0.019 | -2.0976
-18 | -0.4545 | 0.21731 | -0.0251 | -2.0915
-17.5 | -0.4312 | 0.20864 | -0.0276 | -2.0667
-17 | -0.4092 | 0.20157 | -0.0301 | -2.0301
-16.5 | -0.3896 | 0.19463 | -0.0334 | -2.0017
-16 | -0.3841 | 0.18925 | -0.04 | -2.0296
-15.5 | -0.3573 | 0.18005 | -0.0406 | -1.9844
-15 | -0.3382 | 0.17343 | -0.0424 | -1.9501
-14.5 | -0.323 | 0.16675 | -0.045 | -1.937
-14 | -0.326 | 0.16126 | -0.0506 | -2.0216
-13.5 | -0.3056 | 0.15281 | -0.0505 | -1.9999
-13 | -0.2884 | 0.14702 | -0.05 | -1.9616
-12.5 | -0.2912 | 0.14159 | -0.0521 | -2.0566
-12 | -0.3137 | 0.13755 | -0.0525 | -2.2806
-11.5 | -0.3051 | 0.13124 | -0.0484 | -2.3247
-11 | -0.2657 | 0.12244 | -0.0552 | -2.17
-10.5 | -0.254 | 0.11239 | -0.0702 | -2.26
-10 | -0.2176 | 0.10295 | -0.0746 | -2.1136
-9.5 | -0.1833 | 0.09422 | -0.0829 | -1.9454
-9 | -0.1888 | 0.07688 | -0.1004 | -2.4558
-8.5 | -0.1702 | 0.0648 | -0.1132 | -2.6265
-8 | -0.1756 | 0.05049 | -0.1296 | -3.4779
-7.5 | -0.2046 | 0.04067 | -0.1383 | -5.0307
-7 | -0.2337 | 0.03501 | -0.1356 | -6.6752
-6.5 | -0.2172 | 0.03058 | -0.1331 | -7.1027
-6 | -0.189 | 0.02646 | -0.1302 | -7.1429
-5.5 | -0.1447 | 0.02274 | -0.1278 | -6.3632
-5 | -0.0883 | 0.02052 | -0.1258 | -4.3031
-4.5 | -0.0331 | 0.01867 | -0.1234 | -1.7729
-4 | 0.0293 | 0.01748 | -0.1219 | 1.6762
-3.5 | 0.0852 | 0.01615 | -0.1198 | 5.2755
-3 | 0.1412 | 0.0151 | -0.118 | 9.351
-2.5 | 0.2032 | 0.01379 | -0.1177 | 14.7353
-2 | 0.2602 | 0.01274 | -0.1161 | 20.4239
-1.5 | 0.3222 | 0.01295 | -0.1141 | 24.8803
-1 | 0.3866 | 0.01315 | -0.1127 | 29.3992
-0.5 | 0.4532 | 0.01326 | -0.1117 | 34.178
0 | 0.5208 | 0.01327 | -0.1109 | 39.2464
0.5 | 0.5845 | 0.0133 | -0.1098 | 43.9474
1 | 0.6483 | 0.01325 | -0.1086 | 48.9283
1.5 | 0.7085 | 0.01322 | -0.1069 | 53.593
2 | 0.7711 | 0.01309 | -0.1053 | 58.9076
2.5 | 0.8283 | 0.01303 | -0.1027 | 63.5687
3 | 0.8833 | 0.01299 | -0.0996 | 67.9985
3.5 | 0.933 | 0.0131 | -0.0955 | 71.2214
4 | 0.9753 | 0.01344 | -0.0902 | 72.567
4.5 | 1.0094 | 0.01404 | -0.0836 | 71.8946
5 | 1.0372 | 0.0148 | -0.076 | 70.0811
5.5 | 1.0816 | 0.01591 | -0.0728 | 67.9824
6 | 1.1143 | 0.01734 | -0.0678 | 64.2618
6.5 | 1.138 | 0.01935 | -0.0621 | 58.8114
7 | 1.1646 | 0.02164 | -0.0571 | 53.817
7.5 | 1.1937 | 0.02402 | -0.0527 | 49.6961
8 | 1.2255 | 0.02641 | -0.0487 | 46.4029
8.5 | 1.2579 | 0.02894 | -0.0449 | 43.4658
9 | 1.2914 | 0.03163 | -0.0413 | 40.8283
9.5 | 1.3192 | 0.03471 | -0.0378 | 38.0063
10 | 1.3437 | 0.0382 | -0.0344 | 35.1754
10.5 | 1.3614 | 0.04231 | -0.0313 | 32.1768
11 | 1.3746 | 0.0471 | -0.0287 | 29.1847
11.5 | 1.3776 | 0.05307 | -0.0271 | 25.9582
12 | 1.3708 | 0.06041 | -0.0271 | 22.6916
12.5 | 1.3577 | 0.06952 | -0.0292 | 19.5296
13 | 1.3378 | 0.08022 | -0.0327 | 16.6766
13.5 | 1.3077 | 0.0927 | -0.038 | 14.1068
14 | 1.2739 | 0.10627 | -0.0446 | 11.9874
14.5 | 1.2417 | 0.1203 | -0.0523 | 10.3217
15 | 1.213 | 0.13449 | -0.0607 | 9.0193
15.5 | 1.1902 | 0.14829 | -0.0693 | 8.0262
16 | 1.162 | 0.16402 | -0.0798 | 7.0845
16.5 | 1.1487 | 0.17754 | -0.0887 | 6.4701

## 25. Re 500k Mach 0.00 (1)
BIGFOIL.COM POLAR EXPORT
hq3514
HQ 3.5/14 |  |  |  | Cl Max: | 1.718 | at alpha= | 12 | deg
JavaFoil+Calcfoil stall+Eppler ext transition |  |  |  | L/D Max: | 102.6 | at alpha= | 3 | deg
Re: | 500000 |  |  | Cd Min: | 0.00673 | at alpha= | -1 | deg
Mach: | 0 |  |  | Cl=0 at alpha= | -4.5847 | deg
|  |  |  | @ Cl=0.1, Cd= | 0.0088733
|  |  |  | @ Cl=0.4, Cd= | 0.0077284
|  |  |  | @ Cl=0.6, Cd= | 0.0078608
alpha (deg) | Cl | Cd | Cm | Cl/Cd
-20 | -0.574 | 0.20048 | -0.03 | -2.865
-19.5 | -0.59 | 0.19177 | -0.03 | -3.076
-19 | -0.605 | 0.18536 | -0.031 | -3.263
-18.5 | -0.619 | 0.17621 | -0.032 | -3.512
-18 | -0.632 | 0.16637 | -0.033 | -3.797
-17.5 | -0.643 | 0.15234 | -0.034 | -4.222
-17 | -0.653 | 0.1466 | -0.034 | -4.453
-16.5 | -0.66 | 0.13779 | -0.035 | -4.792
-16 | -0.666 | 0.13086 | -0.035 | -5.088
-15.5 | -0.669 | 0.1238 | -0.036 | -5.401
-15 | -0.669 | 0.11478 | -0.037 | -5.826
-14.5 | -0.665 | 0.10658 | -0.037 | -6.244
-14 | -0.659 | 0.10159 | -0.038 | -6.487
-13.5 | -0.649 | 0.09449 | -0.039 | -6.871
-13 | -0.637 | 0.08962 | -0.041 | -7.104
-12.5 | -0.62 | 0.08493 | -0.042 | -7.304
-12 | -0.6 | 0.0796 | -0.043 | -7.538
-11.5 | -0.576 | 0.07324 | -0.045 | -7.868
-11 | -0.549 | 0.06957 | -0.046 | -7.89
-10.5 | -0.519 | 0.06471 | -0.048 | -8.016
-10 | -0.488 | 0.05863 | -0.053 | -8.327
-9.5 | -0.452 | 0.05355 | -0.056 | -8.44
-9 | -0.473 | 0.01671 | -0.084 | -28.33
-8.5 | -0.432 | 0.01422 | -0.087 | -30.349
-8 | -0.384 | 0.01294 | -0.089 | -29.661
-7.5 | -0.335 | 0.01181 | -0.091 | -28.344
-7 | -0.281 | 0.01123 | -0.093 | -25.067
-6.5 | -0.225 | 0.01098 | -0.094 | -20.502
-6 | -0.167 | 0.01055 | -0.095 | -15.852
-5.5 | -0.109 | 0.01028 | -0.096 | -10.56
-5 | -0.049 | 0.00948 | -0.097 | -5.2
-4.5 | 0.01 | 0.00925 | -0.098 | 1.134
-4 | 0.071 | 0.00897 | -0.099 | 7.87
-3.5 | 0.131 | 0.00877 | -0.1 | 14.941
-3 | 0.192 | 0.00859 | -0.101 | 22.303
-2.5 | 0.252 | 0.00894 | -0.102 | 28.229
-2 | 0.314 | 0.00849 | -0.103 | 36.939
-1.5 | 0.374 | 0.00847 | -0.104 | 44.2
-1 | 0.435 | 0.00673 | -0.105 | 64.642
-0.5 | 0.495 | 0.00685 | -0.106 | 72.239
0 | 0.56 | 0.00691 | -0.107 | 81.116
0.5 | 0.621 | 0.00836 | -0.108 | 74.317
1 | 0.682 | 0.00846 | -0.108 | 80.688
1.5 | 0.743 | 0.00852 | -0.109 | 87.169
2 | 0.804 | 0.00875 | -0.11 | 91.818
2.5 | 0.865 | 0.00885 | -0.111 | 97.634
3 | 0.925 | 0.00902 | -0.112 | 102.6
3.5 | 0.985 | 0.01059 | -0.113 | 93.066
4 | 1.046 | 0.01088 | -0.114 | 96.071
4.5 | 1.106 | 0.01122 | -0.114 | 98.502
5 | 1.165 | 0.0129 | -0.115 | 90.326
5.5 | 1.224 | 0.01312 | -0.116 | 93.277
6 | 1.283 | 0.01365 | -0.117 | 93.973
6.5 | 1.34 | 0.01418 | -0.118 | 94.494
7 | 1.394 | 0.01451 | -0.119 | 96.065
7.5 | 1.447 | 0.01525 | -0.119 | 94.902
8 | 1.499 | 0.01749 | -0.12 | 85.726
8.5 | 1.549 | 0.02119 | -0.121 | 73.081
9 | 1.596 | 0.02203 | -0.121 | 72.454
9.5 | 1.642 | 0.02292 | -0.122 | 71.623
10 | 1.642 | 0.02495 | -0.12 | 65.819
10.5 | 1.671 | 0.02667 | -0.119 | 62.664
11 | 1.693 | 0.02807 | -0.12 | 60.315
11.5 | 1.709 | 0.02997 | -0.12 | 57.015
12 | 1.718 | 0.03183 | -0.12 | 53.984
12.5 | 1.718 | 0.03425 | -0.12 | 50.16
13 | 1.712 | 0.03682 | -0.12 | 46.495
13.5 | 1.698 | 0.04017 | -0.12 | 42.276
14 | 1.677 | 0.04375 | -0.119 | 38.332
14.5 | 1.649 | 0.04879 | -0.119 | 33.799
15 | 1.613 | 0.05496 | -0.117 | 29.349
15.5 | 1.566 | 0.06349 | -0.115 | 24.667
16 | 1.518 | 0.07246 | -0.113 | 20.946
16.5 | 1.449 | 0.0883 | -0.108 | 16.414
17 | 1.37 | 0.11406 | -0.1 | 12.012

## 26. Re 500k Mach 0.00 (2)
BIGFOIL.COM POLAR EXPORT
hq3514
HQ 3.5/14 |  |  |  | Cl Max: | 1.4806 | at alpha= | 14.5 | deg
XFOIL ncrit=9 |  |  |  | L/D Max: | 100.538 | at alpha= | 4 | deg
Re: | 500000 |  |  | Cd Min: | 0.18974 | at alpha= | -17.5 | deg
Mach: | 0 |  |  | Cl=0 at alpha= | -4.3231 | deg
|  |  |  | @ Cl=0.1, Cd= | 0.0098335
|  |  |  | @ Cl=0.4, Cd= | 0.0078801
|  |  |  | @ Cl=0.6, Cd= | 0.0081122
alpha (deg) | Cl | Cd | Cm | Cl/Cd
-17.5 | -0.4252 | 0.18974 | -0.0232 | -2.241
-17 | -0.4112 | 0.18352 | -0.026 | -2.2406
-16.5 | -0.4098 | 0.17432 | -0.0319 | -2.3508
-16 | -0.3935 | 0.16781 | -0.033 | -2.3449
-15.5 | -0.3781 | 0.1625 | -0.0345 | -2.3268
-15 | -0.3657 | 0.15659 | -0.0366 | -2.3354
-14.5 | -0.371 | 0.14627 | -0.0424 | -2.5364
-14 | -0.7009 | 0.05931 | -0.0838 | -11.8176
-13.5 | -0.7443 | 0.04737 | -0.0913 | -15.7125
-13 | -0.79 | 0.03933 | -0.0921 | -20.0864
-12.5 | -0.8103 | 0.034 | -0.0925 | -23.8324
-12 | -0.7645 | 0.03037 | -0.0998 | -25.1729
-11.5 | -0.7142 | 0.02681 | -0.105 | -26.6393
-11 | -0.6608 | 0.0235 | -0.1094 | -28.1191
-10.5 | -0.6047 | 0.0221 | -0.1116 | -27.362
-10 | -0.5624 | 0.02 | -0.1111 | -28.12
-9.5 | -0.518 | 0.01911 | -0.1099 | -27.1062
-9 | -0.4751 | 0.01768 | -0.1084 | -26.8722
-8.5 | -0.4278 | 0.01695 | -0.1074 | -25.2389
-8 | -0.3805 | 0.01582 | -0.1062 | -24.0518
-7.5 | -0.331 | 0.01509 | -0.1055 | -21.9351
-7 | -0.2802 | 0.01432 | -0.1048 | -19.567
-6.5 | -0.23 | 0.01347 | -0.1042 | -17.075
-6 | -0.1773 | 0.01292 | -0.1037 | -13.7229
-5.5 | -0.1264 | 0.01207 | -0.1031 | -10.4722
-5 | -0.0738 | 0.0114 | -0.1028 | -6.4737
-4.5 | -0.019 | 0.01103 | -0.1026 | -1.7226
-4 | 0.0347 | 0.01046 | -0.1024 | 3.3174
-3.5 | 0.0897 | 0.01 | -0.1024 | 8.97
-3 | 0.1429 | 0.00914 | -0.1024 | 15.6346
-2.5 | 0.1936 | 0.00793 | -0.1024 | 24.4136
-2 | 0.2494 | 0.00782 | -0.1022 | 31.8926
-1.5 | 0.306 | 0.00782 | -0.1022 | 39.1304
-1 | 0.3623 | 0.00784 | -0.1022 | 46.2117
-0.5 | 0.4187 | 0.0079 | -0.1021 | 53
0 | 0.4751 | 0.00798 | -0.102 | 59.5363
0.5 | 0.5309 | 0.00804 | -0.1019 | 66.0323
1 | 0.5866 | 0.0081 | -0.1018 | 72.4198
1.5 | 0.6414 | 0.00815 | -0.1015 | 78.6994
2 | 0.6956 | 0.00821 | -0.101 | 84.7259
2.5 | 0.7491 | 0.00829 | -0.1005 | 90.3619
3 | 0.8012 | 0.00839 | -0.0997 | 95.4946
3.5 | 0.852 | 0.00856 | -0.0987 | 99.5327
4 | 0.8978 | 0.00893 | -0.0968 | 100.5375
4.5 | 0.9415 | 0.00947 | -0.0946 | 99.4192
5 | 0.9855 | 0.00999 | -0.0926 | 98.6486
5.5 | 1.0282 | 0.01048 | -0.0903 | 98.1107
6 | 1.0685 | 0.01079 | -0.0874 | 99.0269
6.5 | 1.1134 | 0.01148 | -0.0861 | 96.9861
7 | 1.1501 | 0.01234 | -0.0832 | 93.201
7.5 | 1.1829 | 0.01319 | -0.0794 | 89.6816
8 | 1.2173 | 0.014 | -0.0762 | 86.95
8.5 | 1.2475 | 0.01504 | -0.0725 | 82.9455
9 | 1.275 | 0.01627 | -0.0686 | 78.3651
9.5 | 1.3018 | 0.01762 | -0.0649 | 73.882
10 | 1.3304 | 0.01895 | -0.0617 | 70.2058
10.5 | 1.3595 | 0.02032 | -0.0588 | 66.9045
11 | 1.3879 | 0.02181 | -0.0561 | 63.6359
11.5 | 1.415 | 0.02346 | -0.0535 | 60.3154
12 | 1.4417 | 0.02519 | -0.0511 | 57.233
12.5 | 1.4646 | 0.02729 | -0.0486 | 53.668
13 | 1.4729 | 0.03062 | -0.0453 | 48.1025
13.5 | 1.4745 | 0.03473 | -0.0422 | 42.4561
14 | 1.4784 | 0.03897 | -0.0397 | 37.9369
14.5 | 1.4806 | 0.04367 | -0.0379 | 33.9043
15 | 1.4795 | 0.04907 | -0.0367 | 30.1508
15.5 | 1.4754 | 0.05526 | -0.0361 | 26.6992
16 | 1.4632 | 0.06291 | -0.0365 | 23.2586
16.5 | 1.4577 | 0.07028 | -0.0377 | 20.7413
17 | 1.4454 | 0.07912 | -0.0399 | 18.2685
17.5 | 1.4232 | 0.09014 | -0.0437 | 15.7888
18 | 1.4006 | 0.1017 | -0.0482 | 13.7719
18.5 | 1.3814 | 0.11308 | -0.0531 | 12.2161
19 | 1.3638 | 0.12451 | -0.0586 | 10.9533
19.5 | 1.3482 | 0.1358 | -0.0645 | 9.9278

## 27. Re 500k Mach 0.10 (1)
BIGFOIL.COM POLAR EXPORT
hq3514
HQ 3.5/14 |  |  |  | Cl Max: | 1.714 | at alpha= | 12 | deg
JavaFoil+Calcfoil stall+Eppler ext transition |  |  |  | L/D Max: | 102.719 | at alpha= | 3 | deg
Re: | 500000 |  |  | Cd Min: | 0.00678 | at alpha= | -1 | deg
Mach: | 0.1 |  |  | Cl=0 at alpha= | -4.5902 | deg
|  |  |  | @ Cl=0.1, Cd= | 0.0088854
|  |  |  | @ Cl=0.4, Cd= | 0.0077808
|  |  |  | @ Cl=0.6, Cd= | 0.0077834
alpha (deg) | Cl | Cd | Cm | Cl/Cd
-20 | -0.528 | 0.21264 | -0.029 | -2.482
-19.5 | -0.546 | 0.19524 | -0.03 | -2.798
-19 | -0.564 | 0.19298 | -0.031 | -2.923
-18.5 | -0.581 | 0.18148 | -0.031 | -3.203
-18 | -0.597 | 0.17009 | -0.032 | -3.511
-17.5 | -0.612 | 0.15689 | -0.033 | -3.901
-17 | -0.625 | 0.14806 | -0.034 | -4.222
-16.5 | -0.636 | 0.13943 | -0.035 | -4.56
-16 | -0.644 | 0.13454 | -0.035 | -4.789
-15.5 | -0.65 | 0.12574 | -0.036 | -5.171
-15 | -0.653 | 0.11673 | -0.037 | -5.595
-14.5 | -0.653 | 0.10889 | -0.037 | -5.995
-14 | -0.649 | 0.10432 | -0.037 | -6.218
-13.5 | -0.641 | 0.09569 | -0.038 | -6.7
-13 | -0.63 | 0.0907 | -0.039 | -6.946
-12.5 | -0.615 | 0.08542 | -0.041 | -7.205
-12 | -0.597 | 0.08029 | -0.042 | -7.43
-11.5 | -0.574 | 0.07468 | -0.044 | -7.692
-11 | -0.548 | 0.07029 | -0.046 | -7.798
-10.5 | -0.519 | 0.06495 | -0.048 | -7.996
-10 | -0.488 | 0.05963 | -0.052 | -8.183
-9.5 | -0.452 | 0.05429 | -0.056 | -8.333
-9 | -0.471 | 0.01784 | -0.084 | -26.419
-8.5 | -0.432 | 0.01449 | -0.087 | -29.83
-8 | -0.385 | 0.01308 | -0.089 | -29.408
-7.5 | -0.336 | 0.01193 | -0.092 | -28.157
-7 | -0.282 | 0.01138 | -0.093 | -24.795
-6.5 | -0.226 | 0.01104 | -0.095 | -20.478
-6 | -0.168 | 0.01065 | -0.096 | -15.777
-5.5 | -0.109 | 0.01031 | -0.097 | -10.577
-5 | -0.05 | 0.00951 | -0.098 | -5.207
-4.5 | 0.011 | 0.0092 | -0.099 | 1.146
-4 | 0.071 | 0.00899 | -0.1 | 7.895
-3.5 | 0.132 | 0.00877 | -0.1 | 15.007
-3 | 0.193 | 0.00859 | -0.101 | 22.411
-2.5 | 0.254 | 0.00896 | -0.102 | 28.308
-2 | 0.315 | 0.00843 | -0.103 | 37.405
-1.5 | 0.376 | 0.00843 | -0.104 | 44.644
-1 | 0.437 | 0.00678 | -0.105 | 64.555
-0.5 | 0.498 | 0.00683 | -0.106 | 72.862
0 | 0.563 | 0.00691 | -0.107 | 81.433
0.5 | 0.624 | 0.00835 | -0.108 | 74.79
1 | 0.686 | 0.00844 | -0.109 | 81.214
1.5 | 0.747 | 0.00846 | -0.11 | 88.286
2 | 0.808 | 0.0088 | -0.111 | 91.799
2.5 | 0.869 | 0.00889 | -0.112 | 97.769
3 | 0.93 | 0.00905 | -0.113 | 102.719
3.5 | 0.99 | 0.01063 | -0.113 | 93.163
4 | 1.051 | 0.01092 | -0.114 | 96.254
4.5 | 1.111 | 0.01128 | -0.115 | 98.489
5 | 1.171 | 0.01297 | -0.116 | 90.264
5.5 | 1.23 | 0.01315 | -0.117 | 93.515
6 | 1.289 | 0.01373 | -0.118 | 93.852
6.5 | 1.346 | 0.01426 | -0.118 | 94.392
7 | 1.401 | 0.01458 | -0.119 | 96.084
7.5 | 1.454 | 0.01536 | -0.12 | 94.672
8 | 1.505 | 0.01801 | -0.121 | 83.595
8.5 | 1.555 | 0.02155 | -0.121 | 72.172
9 | 1.602 | 0.02249 | -0.122 | 71.244
9.5 | 1.625 | 0.02333 | -0.121 | 69.646
10 | 1.644 | 0.02539 | -0.12 | 64.752
10.5 | 1.674 | 0.02707 | -0.12 | 61.846
11 | 1.695 | 0.02855 | -0.12 | 59.352
11.5 | 1.708 | 0.03043 | -0.121 | 56.124
12 | 1.714 | 0.03254 | -0.121 | 52.668
12.5 | 1.712 | 0.03506 | -0.121 | 48.825
13 | 1.702 | 0.03774 | -0.12 | 45.099
13.5 | 1.683 | 0.04166 | -0.12 | 40.404
14 | 1.658 | 0.04557 | -0.119 | 36.376
14.5 | 1.623 | 0.05149 | -0.118 | 31.525
15 | 1.581 | 0.05837 | -0.117 | 27.091
15.5 | 1.524 | 0.06878 | -0.114 | 22.154
16 | 1.452 | 0.08431 | -0.109 | 17.216
16.5 | 1.405 | 0.09252 | -0.108 | 15.187
17 | 1.316 | 0.12236 | -0.097 | 10.753

## 28. Re 500k Mach 0.10 (2)
BIGFOIL.COM POLAR EXPORT
hq3514
HQ 3.5/14 |  |  |  | Cl Max: | 1.4721 | at alpha= | 14 | deg
XFOIL ncrit=9 |  |  |  | L/D Max: | 100.2 | at alpha= | 4 | deg
Re: | 500000 |  |  | Cd Min: | 0.19031 | at alpha= | -17.5 | deg
Mach: | 0.1 |  |  | Cl=0 at alpha= | -4.3192 | deg
|  |  |  | @ Cl=0.1, Cd= | 0.0098742
|  |  |  | @ Cl=0.4, Cd= | 0.0078979
|  |  |  | @ Cl=0.6, Cd= | 0.0081294
alpha (deg) | Cl | Cd | Cm | Cl/Cd
-17.5 | -0.4248 | 0.19031 | -0.0233 | -2.2321
-17 | -0.4106 | 0.18404 | -0.0262 | -2.231
-16.5 | -0.4087 | 0.17495 | -0.032 | -2.3361
-16 | -0.3922 | 0.16842 | -0.0331 | -2.3287
-15.5 | -0.3767 | 0.16307 | -0.0347 | -2.3101
-15 | -0.3642 | 0.15712 | -0.0368 | -2.318
-14.5 | -0.3688 | 0.14701 | -0.0425 | -2.5087
-14 | -0.3577 | 0.14034 | -0.0434 | -2.5488
-13.5 | -0.6894 | 0.05596 | -0.0858 | -12.3195
-13 | -0.7414 | 0.0443 | -0.0919 | -16.7359
-12.5 | -0.789 | 0.03873 | -0.0885 | -20.3718
-12 | -0.7523 | 0.03319 | -0.0985 | -22.6665
-11.5 | -0.7091 | 0.02873 | -0.1056 | -24.6815
-11 | -0.6593 | 0.02431 | -0.1108 | -27.1205
-10.5 | -0.6048 | 0.02284 | -0.113 | -26.4799
-10 | -0.5624 | 0.02069 | -0.1125 | -27.1822
-9.5 | -0.5197 | 0.0195 | -0.1111 | -26.6513
-9 | -0.4749 | 0.01847 | -0.1097 | -25.712
-8.5 | -0.43 | 0.01719 | -0.1084 | -25.0145
-8 | -0.3807 | 0.01648 | -0.1073 | -23.1007
-7.5 | -0.333 | 0.01525 | -0.1063 | -21.8361
-7 | -0.2807 | 0.01474 | -0.1057 | -19.0434
-6.5 | -0.2316 | 0.01358 | -0.1049 | -17.0545
-6 | -0.1782 | 0.01309 | -0.1044 | -13.6134
-5.5 | -0.1274 | 0.01215 | -0.1038 | -10.4856
-5 | -0.0744 | 0.01148 | -0.1033 | -6.4808
-4.5 | -0.0196 | 0.01106 | -0.1031 | -1.7722
-4 | 0.0346 | 0.01049 | -0.103 | 3.2984
-3.5 | 0.0898 | 0.01003 | -0.1029 | 8.9531
-3 | 0.1435 | 0.00921 | -0.1029 | 15.5809
-2.5 | 0.1945 | 0.00796 | -0.1029 | 24.4347
-2 | 0.2506 | 0.00785 | -0.1027 | 31.9236
-1.5 | 0.3074 | 0.00785 | -0.1027 | 39.1592
-1 | 0.3641 | 0.00786 | -0.1026 | 46.3232
-0.5 | 0.4209 | 0.00792 | -0.1026 | 53.1439
0 | 0.4775 | 0.008 | -0.1025 | 59.6875
0.5 | 0.5337 | 0.00806 | -0.1024 | 66.2159
1 | 0.5897 | 0.00812 | -0.1022 | 72.6232
1.5 | 0.6448 | 0.00817 | -0.1019 | 78.9229
2 | 0.6992 | 0.00824 | -0.1014 | 84.8544
2.5 | 0.753 | 0.00833 | -0.1008 | 90.3962
3 | 0.8052 | 0.00843 | -0.1 | 95.516
3.5 | 0.8559 | 0.00862 | -0.0989 | 99.2923
4 | 0.9018 | 0.009 | -0.0969 | 100.2
4.5 | 0.9455 | 0.00955 | -0.0947 | 99.0052
5 | 0.9899 | 0.01008 | -0.0926 | 98.2044
5.5 | 1.0329 | 0.01055 | -0.0903 | 97.9052
6 | 1.0724 | 0.0109 | -0.0872 | 98.3853
6.5 | 1.1156 | 0.01163 | -0.0854 | 95.9243
7 | 1.1517 | 0.01247 | -0.0822 | 92.3577
7.5 | 1.1849 | 0.01333 | -0.0785 | 88.8897
8 | 1.2181 | 0.01422 | -0.075 | 85.661
8.5 | 1.2491 | 0.01526 | -0.0714 | 81.8545
10 | 1.3311 | 0.01937 | -0.0605 | 68.7197
10.5 | 1.3607 | 0.02078 | -0.0576 | 65.4812
11 | 1.3895 | 0.0223 | -0.055 | 62.3094
11.5 | 1.4169 | 0.02399 | -0.0524 | 59.0621
12 | 1.4435 | 0.02581 | -0.0499 | 55.9279
12.5 | 1.4633 | 0.02821 | -0.0472 | 51.8717
13 | 1.4687 | 0.03188 | -0.0439 | 46.0696
13.5 | 1.4703 | 0.03613 | -0.0409 | 40.6947
14 | 1.4721 | 0.04072 | -0.0386 | 36.1518
14.5 | 1.472 | 0.04586 | -0.0369 | 32.0977
15 | 1.4696 | 0.05163 | -0.0359 | 28.4641
15.5 | 1.4664 | 0.05796 | -0.0357 | 25.3002
16 | 1.4534 | 0.06601 | -0.0365 | 22.0179
16.5 | 1.4445 | 0.07414 | -0.0382 | 19.4834
17 | 1.4293 | 0.08376 | -0.041 | 17.0642
17.5 | 1.4048 | 0.09542 | -0.0453 | 14.7223
18 | 1.3822 | 0.10722 | -0.0502 | 12.8913
18.5 | 1.3633 | 0.11877 | -0.0555 | 11.4785
19 | 1.347 | 0.13016 | -0.0612 | 10.3488

## 29. Re 500k Mach 0.25 (1)
BIGFOIL.COM POLAR EXPORT
hq3514
HQ 3.5/14 |  |  |  | Cl Max: | 1.694 | at alpha= | 11 | deg
JavaFoil+Calcfoil stall+Eppler ext transition |  |  |  | L/D Max: | 104.148 | at alpha= | 3 | deg
Re: | 500000 |  |  | Cd Min: | 0.00679 | at alpha= | -1 | deg
Mach: | 0.25 |  |  | Cl=0 at alpha= | -4.5887 | deg
|  |  |  | @ Cl=0.1, Cd= | 0.0089455
|  |  |  | @ Cl=0.4, Cd= | 0.0081414
|  |  |  | @ Cl=0.6, Cd= | 0.008314
alpha (deg) | Cl | Cd | Cm | Cl/Cd
-18 | -0.267 | 0.22287 | -0.029 | -1.2
-17.5 | -0.321 | 0.19952 | -0.029 | -1.608
-17 | -0.369 | 0.18633 | -0.029 | -1.978
-16.5 | -0.412 | 0.17652 | -0.03 | -2.335
-16 | -0.452 | 0.16045 | -0.032 | -2.814
-15.5 | -0.486 | 0.14899 | -0.033 | -3.264
-15 | -0.516 | 0.1334 | -0.035 | -3.87
-14.5 | -0.541 | 0.12374 | -0.036 | -4.369
-14 | -0.559 | 0.11433 | -0.037 | -4.891
-13.5 | -0.571 | 0.10563 | -0.038 | -5.41
-13 | -0.577 | 0.09763 | -0.037 | -5.907
-12.5 | -0.576 | 0.09141 | -0.039 | -6.307
-12 | -0.57 | 0.08534 | -0.041 | -6.677
-11.5 | -0.557 | 0.079 | -0.042 | -7.05
-11 | -0.538 | 0.07375 | -0.043 | -7.298
-10.5 | -0.515 | 0.06885 | -0.046 | -7.475
-10 | -0.487 | 0.06304 | -0.049 | -7.726
-9.5 | -0.453 | 0.05802 | -0.053 | -7.808
-9 | -0.417 | 0.05253 | -0.057 | -7.929
-8.5 | -0.43 | 0.01735 | -0.087 | -24.806
-8 | -0.388 | 0.01436 | -0.091 | -27.025
-7.5 | -0.339 | 0.01298 | -0.093 | -26.094
-7 | -0.287 | 0.01196 | -0.095 | -23.969
-6.5 | -0.231 | 0.01139 | -0.097 | -20.262
-6 | -0.172 | 0.01095 | -0.098 | -15.732
-5.5 | -0.112 | 0.01045 | -0.099 | -10.708
-5 | -0.051 | 0.00963 | -0.1 | -5.277
-4.5 | 0.011 | 0.00929 | -0.101 | 1.165
-4 | 0.073 | 0.00905 | -0.102 | 8.053
-3.5 | 0.135 | 0.00881 | -0.103 | 15.349
-3 | 0.198 | 0.00868 | -0.104 | 22.783
-2.5 | 0.261 | 0.00901 | -0.105 | 28.902
-2 | 0.324 | 0.00854 | -0.106 | 37.918
-1.5 | 0.387 | 0.0085 | -0.107 | 45.465
-1 | 0.449 | 0.00679 | -0.108 | 66.208
-0.5 | 0.511 | 0.0069 | -0.109 | 74.074
0 | 0.578 | 0.0083 | -0.11 | 69.69
0.5 | 0.641 | 0.00834 | -0.111 | 76.916
1 | 0.704 | 0.00847 | -0.112 | 83.207
1.5 | 0.767 | 0.00854 | -0.113 | 89.838
2 | 0.83 | 0.00891 | -0.114 | 93.092
2.5 | 0.892 | 0.00901 | -0.115 | 99.033
3 | 0.955 | 0.00917 | -0.116 | 104.148
3.5 | 1.017 | 0.01083 | -0.116 | 93.938
4 | 1.079 | 0.01116 | -0.117 | 96.697
4.5 | 1.141 | 0.01149 | -0.118 | 99.313
5 | 1.202 | 0.01307 | -0.119 | 91.947
5.5 | 1.263 | 0.01355 | -0.12 | 93.194
6 | 1.323 | 0.01414 | -0.121 | 93.568
6.5 | 1.38 | 0.01475 | -0.122 | 93.595
7 | 1.436 | 0.01534 | -0.122 | 93.577
7.5 | 1.489 | 0.01603 | -0.123 | 92.883
8 | 1.54 | 0.02182 | -0.124 | 70.561
8.5 | 1.588 | 0.0229 | -0.125 | 69.354
9 | 1.597 | 0.02424 | -0.123 | 65.907
9.5 | 1.625 | 0.02601 | -0.122 | 62.491
10 | 1.658 | 0.02776 | -0.122 | 59.708
10.5 | 1.685 | 0.02969 | -0.123 | 56.761
11 | 1.694 | 0.03159 | -0.123 | 53.64
11.5 | 1.693 | 0.03385 | -0.123 | 50.008
12 | 1.677 | 0.03701 | -0.123 | 45.322
12.5 | 1.651 | 0.04084 | -0.122 | 40.419
13 | 1.613 | 0.04487 | -0.122 | 35.953
13.5 | 1.561 | 0.05085 | -0.12 | 30.69
14 | 1.49 | 0.05974 | -0.118 | 24.947
14.5 | 1.376 | 0.0811 | -0.11 | 16.962
15 | 1.265 | 0.10482 | -0.1 | 12.07
15.5 | 1.156 | 0.13411 | -0.084 | 8.618
16 | 1.069 | 0.14633 | -0.077 | 7.306

## 30. Re 500k Mach 0.25 (2)
BIGFOIL.COM POLAR EXPORT
hq3514
HQ 3.5/14 |  |  |  | Cl Max: | 1.4548 | at alpha= | 12.5 | deg
XFOIL ncrit=9 |  |  |  | L/D Max: | 98.4961 | at alpha= | 3.5 | deg
Re: | 500000 |  |  | Cd Min: | 0.16609 | at alpha= | -15.5 | deg
Mach: | 0.25 |  |  | Cl=0 at alpha= | -4.3026 | deg
|  |  |  | @ Cl=0.1, Cd= | 0.010152
|  |  |  | @ Cl=0.4, Cd= | 0.0080375
|  |  |  | @ Cl=0.6, Cd= | 0.0082813
alpha (deg) | Cl | Cd | Cm | Cl/Cd
-15.5 | -0.3701 | 0.16609 | -0.0355 | -2.2283
-15 | -0.357 | 0.15991 | -0.0377 | -2.2325
-14.5 | -0.359 | 0.15054 | -0.0432 | -2.3847
-14 | -0.345 | 0.144 | -0.0438 | -2.3958
-13.5 | -0.3319 | 0.13847 | -0.045 | -2.3969
-13 | -0.324 | 0.13197 | -0.0468 | -2.4551
-12.5 | -0.3365 | 0.12102 | -0.0524 | -2.7805
-12 | -0.3391 | 0.11241 | -0.0521 | -3.0166
-11.5 | -0.3572 | 0.10396 | -0.0525 | -3.4359
-11 | -0.3689 | 0.08903 | -0.0627 | -4.1435
-10.5 | -0.5833 | 0.02885 | -0.119 | -20.2184
-10 | -0.5416 | 0.02648 | -0.1207 | -20.4532
-9.5 | -0.5179 | 0.02279 | -0.1184 | -22.7249
-9 | -0.482 | 0.02079 | -0.1161 | -23.1842
-8.5 | -0.4401 | 0.0189 | -0.114 | -23.2857
-8 | -0.3924 | 0.01774 | -0.1125 | -22.1195
-7.5 | -0.3434 | 0.01627 | -0.1111 | -21.1063
-7 | -0.2909 | 0.01551 | -0.1101 | -18.7556
-6.5 | -0.24 | 0.01424 | -0.1089 | -16.8539
-6 | -0.1858 | 0.01358 | -0.1081 | -13.6819
-5.5 | -0.1326 | 0.01259 | -0.1073 | -10.5322
-5 | -0.077 | 0.01203 | -0.1067 | -6.4007
-4.5 | -0.0223 | 0.0113 | -0.1062 | -1.9735
-4 | 0.0342 | 0.01073 | -0.1059 | 3.1873
-3.5 | 0.091 | 0.01024 | -0.1057 | 8.8867
-3 | 0.1475 | 0.00969 | -0.1056 | 15.2219
-2.5 | 0.201 | 0.00839 | -0.1057 | 23.9571
-2 | 0.2571 | 0.00799 | -0.1054 | 32.1777
-1.5 | 0.3155 | 0.00797 | -0.1053 | 39.5859
-1 | 0.3746 | 0.00802 | -0.1053 | 46.7082
-0.5 | 0.4328 | 0.00806 | -0.1051 | 53.6973
0 | 0.4911 | 0.00814 | -0.1049 | 60.3317
0.5 | 0.5494 | 0.00822 | -0.1048 | 66.837
1 | 0.6072 | 0.00829 | -0.1046 | 73.2449
1.5 | 0.6637 | 0.00834 | -0.1041 | 79.5803
2 | 0.7195 | 0.0084 | -0.1034 | 85.6548
2.5 | 0.7743 | 0.0085 | -0.1026 | 91.0941
3 | 0.8271 | 0.00866 | -0.1014 | 95.5081
3.5 | 0.8776 | 0.00891 | -0.0998 | 98.4961
4 | 0.9214 | 0.00946 | -0.097 | 97.3996
4.5 | 0.9661 | 0.01003 | -0.0945 | 96.321
5 | 1.011 | 0.01056 | -0.092 | 95.7386
5.5 | 1.0538 | 0.01106 | -0.0892 | 95.2803
7 | 1.1601 | 0.01327 | -0.0773 | 87.4228
7.5 | 1.1937 | 0.01427 | -0.0735 | 83.651
8 | 1.2269 | 0.01535 | -0.0698 | 79.9283
8.5 | 1.255 | 0.01675 | -0.0656 | 74.9254
9 | 1.2828 | 0.01827 | -0.0617 | 70.2135
9.5 | 1.3108 | 0.01991 | -0.0581 | 65.8363
10 | 1.3363 | 0.0218 | -0.0545 | 61.2982
10.5 | 1.3641 | 0.02365 | -0.0514 | 57.6786
11 | 1.3949 | 0.02541 | -0.0489 | 54.8957
11.5 | 1.423 | 0.02745 | -0.0463 | 51.8397
12 | 1.4467 | 0.0299 | -0.0437 | 48.3846
12.5 | 1.4548 | 0.03371 | -0.0407 | 43.1563
13 | 1.4522 | 0.03875 | -0.0377 | 37.4761
13.5 | 1.4495 | 0.04422 | -0.0356 | 32.7793
14 | 1.4432 | 0.05056 | -0.0343 | 28.5443
14.5 | 1.4364 | 0.05751 | -0.034 | 24.9765
15 | 1.4252 | 0.06558 | -0.0348 | 21.7322
15.5 | 1.409 | 0.07498 | -0.0369 | 18.7917
16 | 1.3889 | 0.08566 | -0.0403 | 16.2141
16.5 | 1.369 | 0.0968 | -0.0445 | 14.1426
17 | 1.3475 | 0.10867 | -0.0496 | 12.3999
17.5 | 1.3253 | 0.12103 | -0.0556 | 10.9502

## 31. Re 500k Mach 0.50 (1)
BIGFOIL.COM POLAR EXPORT
hq3514
HQ 3.5/14 |  |  |  | Cl Max: | 1.604 | at alpha= | 8.5 | deg
JavaFoil+Calcfoil stall+Eppler ext transition |  |  |  | L/D Max: | 94.057 | at alpha= | 4 | deg
Re: | 500000 |  |  | Cd Min: | 0.0087 | at alpha= | -0.5 | deg
Mach: | 0.5 |  |  | Cl=0 at alpha= | -4.5882 | deg
|  |  |  | @ Cl=0.1, Cd= | 0.0096431
|  |  |  | @ Cl=0.4, Cd= | 0.0092557
|  |  |  | @ Cl=0.6, Cd= | 0.0087657
alpha (deg) | Cl | Cd | Cm | Cl/Cd
-20 | -0.844 | 0.23277 | -0.045 | -3.625
-19.5 | -0.817 | 0.22485 | -0.045 | -3.635
-19 | -0.791 | 0.22252 | -0.046 | -3.556
-18.5 | -0.765 | 0.20294 | -0.047 | -3.772
-18 | -0.736 | 0.19575 | -0.045 | -3.76
-17.5 | -0.708 | 0.18291 | -0.044 | -3.873
-17 | -0.682 | 0.17375 | -0.044 | -3.923
-16.5 | -0.655 | 0.16781 | -0.044 | -3.901
-16 | -0.628 | 0.16923 | -0.044 | -3.709
-15.5 | -0.601 | 0.16615 | -0.044 | -3.616
-15 | -0.574 | 0.16182 | -0.045 | -3.548
-14.5 | -0.547 | 0.15632 | -0.045 | -3.5
-14 | -0.52 | 0.15304 | -0.046 | -3.399
-13.5 | -0.493 | 0.14027 | -0.046 | -3.516
-13 | -0.466 | 0.13804 | -0.047 | -3.377
-12.5 | -0.438 | 0.12799 | -0.044 | -3.422
-12 | -0.41 | 0.11948 | -0.043 | -3.435
-11.5 | -0.383 | 0.11635 | -0.044 | -3.293
-11 | -0.356 | 0.10841 | -0.044 | -3.282
-10.5 | -0.328 | 0.1059 | -0.045 | -3.102
-10 | -0.301 | 0.10832 | -0.042 | -2.775
-9.5 | -0.273 | 0.10326 | -0.04 | -2.643
-9 | -0.245 | 0.09025 | -0.042 | -2.72
-8.5 | -0.346 | 0.06275 | -0.046 | -5.521
-8 | -0.331 | 0.056 | -0.053 | -5.908
-7.5 | -0.297 | 0.05038 | -0.058 | -5.903
-7 | -0.256 | 0.04533 | -0.064 | -5.644
-6.5 | -0.242 | 0.01483 | -0.104 | -16.319
-6 | -0.185 | 0.01292 | -0.107 | -14.304
-5.5 | -0.122 | 0.01185 | -0.109 | -10.323
-5 | -0.056 | 0.01117 | -0.112 | -5.042
-4.5 | 0.012 | 0.01014 | -0.113 | 1.187
-4 | 0.081 | 0.00973 | -0.114 | 8.348
-3.5 | 0.151 | 0.00941 | -0.115 | 16.025
-3 | 0.221 | 0.00922 | -0.117 | 23.937
-2.5 | 0.291 | 0.00884 | -0.118 | 32.901
-2 | 0.362 | 0.0095 | -0.119 | 38.097
-1.5 | 0.432 | 0.00905 | -0.12 | 47.746
-1 | 0.502 | 0.00973 | -0.121 | 51.623
-0.5 | 0.571 | 0.0087 | -0.122 | 65.628
0 | 0.646 | 0.00887 | -0.123 | 72.837
0.5 | 0.716 | 0.00902 | -0.124 | 79.453
1 | 0.787 | 0.00919 | -0.125 | 85.62
1.5 | 0.856 | 0.00931 | -0.126 | 92.025
2 | 0.926 | 0.00986 | -0.127 | 93.925
2.5 | 0.996 | 0.0117 | -0.128 | 85.051
3 | 1.065 | 0.01193 | -0.129 | 89.265
3.5 | 1.133 | 0.01231 | -0.13 | 92.069
4 | 1.202 | 0.01278 | -0.131 | 94.057
4.5 | 1.269 | 0.01475 | -0.132 | 86.073
5 | 1.336 | 0.01551 | -0.133 | 86.117
5.5 | 1.401 | 0.01637 | -0.134 | 85.623
6 | 1.466 | 0.0171 | -0.135 | 85.705
6.5 | 1.524 | 0.0182 | -0.136 | 83.77
7 | 1.549 | 0.02211 | -0.134 | 70.036
7.5 | 1.566 | 0.02773 | -0.133 | 56.491
8 | 1.593 | 0.03039 | -0.133 | 52.438
8.5 | 1.604 | 0.03295 | -0.133 | 48.697
9 | 1.587 | 0.03721 | -0.133 | 42.642
9.5 | 1.525 | 0.04268 | -0.132 | 35.723
10 | 1.158 | 0.07899 | -0.058 | 14.655
10.5 | 0.85 | 0.11462 | -0.053 | 7.412
11 | 0.878 | 0.12056 | -0.057 | 7.282
11.5 | 0.907 | 0.13175 | -0.062 | 6.884
12 | 0.935 | 0.13055 | -0.064 | 7.163
12.5 | 0.963 | 0.1353 | -0.066 | 7.121
13 | 0.995 | 0.15336 | -0.075 | 6.49
13.5 | 1.024 | 0.16239 | -0.078 | 6.306

## 32. Re 500k Mach 0.50 (2)
BIGFOIL.COM POLAR EXPORT
hq3514
HQ 3.5/14 |  |  |  | Cl Max: | 1.4311 | at alpha= | 11.5 | deg
XFOIL ncrit=9 |  |  |  | L/D Max: | 90.4968 | at alpha= | 2.5 | deg
Re: | 500000 |  |  | Cd Min: | 0.2445 | at alpha= | -20 | deg
Mach: | 0.5 |  |  | Cl=0 at alpha= | -4.2633 | deg
|  |  |  | @ Cl=0.1, Cd= | 0.01148
|  |  |  | @ Cl=0.4, Cd= | 0.0086322
|  |  |  | @ Cl=0.6, Cd= | 0.008864
alpha (deg) | Cl | Cd | Cm | Cl/Cd
-20 | -0.5301 | 0.2445 | -0.0067 | -2.1681
-19.5 | -0.5091 | 0.23664 | -0.0113 | -2.1514
-19 | -0.4921 | 0.22856 | -0.017 | -2.153
-18.5 | -0.4683 | 0.22156 | -0.0193 | -2.1136
-18 | -0.4475 | 0.21465 | -0.0229 | -2.0848
-17.5 | -0.4275 | 0.20738 | -0.0266 | -2.0614
-17 | -0.4128 | 0.1992 | -0.032 | -2.0723
-16.5 | -0.3943 | 0.19142 | -0.0351 | -2.0599
-16 | -0.3729 | 0.18501 | -0.0369 | -2.0156
-15.5 | -0.355 | 0.17824 | -0.0396 | -1.9917
-15 | -0.3434 | 0.17036 | -0.0439 | -2.0157
-14.5 | -0.3357 | 0.1627 | -0.048 | -2.0633
-14 | -0.312 | 0.15678 | -0.0473 | -1.99
-13.5 | -0.2991 | 0.15031 | -0.049 | -1.9899
-13 | -0.299 | 0.1426 | -0.0525 | -2.0968
-12.5 | -0.3031 | 0.13613 | -0.0529 | -2.2265
-12 | -0.2809 | 0.12616 | -0.06 | -2.2265
-11.5 | -0.2417 | 0.11971 | -0.0641 | -2.019
-11 | -0.2248 | 0.10813 | -0.0729 | -2.079
-10.5 | -0.2079 | 0.09691 | -0.0824 | -2.1453
-10 | -0.1877 | 0.08595 | -0.0932 | -2.1838
-9.5 | -0.1808 | 0.07205 | -0.1073 | -2.5094
-9 | -0.1953 | 0.05571 | -0.1233 | -3.5057
-8.5 | -0.2296 | 0.04129 | -0.1363 | -5.5607
-8 | -0.2618 | 0.03378 | -0.1392 | -7.7501
-7.5 | -0.2828 | 0.0296 | -0.1359 | -9.5541
-7 | -0.283 | 0.0246 | -0.1323 | -11.5041
-6.5 | -0.2562 | 0.02037 | -0.1291 | -12.5773
-6 | -0.2066 | 0.01774 | -0.1264 | -11.646
-5.5 | -0.1504 | 0.01579 | -0.1243 | -9.525
-5 | -0.0903 | 0.01423 | -0.1223 | -6.3457
-4.5 | -0.0293 | 0.01311 | -0.1206 | -2.2349
-4 | 0.0326 | 0.01217 | -0.1194 | 2.6787
-3 | 0.1606 | 0.01086 | -0.1176 | 14.7882
-2.5 | 0.2253 | 0.0103 | -0.1171 | 21.8738
-2 | 0.2869 | 0.00908 | -0.1171 | 31.5969
-1.5 | 0.3508 | 0.00861 | -0.1166 | 40.7433
-1 | 0.4173 | 0.00864 | -0.1161 | 48.2986
-0.5 | 0.4838 | 0.0087 | -0.1156 | 55.6092
0 | 0.5499 | 0.00878 | -0.1151 | 62.631
0.5 | 0.6155 | 0.00889 | -0.1145 | 69.2351
1 | 0.6791 | 0.00896 | -0.1134 | 75.7924
1.5 | 0.7409 | 0.00905 | -0.112 | 81.8674
2 | 0.8008 | 0.0092 | -0.1101 | 87.0435
2.5 | 0.8561 | 0.00946 | -0.1074 | 90.4968
3 | 0.9024 | 0.01001 | -0.1031 | 90.1499
3.5 | 0.9456 | 0.0107 | -0.0983 | 88.3738
4 | 0.9845 | 0.0114 | -0.0928 | 86.3596
4.5 | 1.0228 | 0.01209 | -0.0871 | 84.5988
5 | 1.0557 | 0.013 | -0.0809 | 81.2077
5.5 | 1.0809 | 0.01434 | -0.074 | 75.3766
6 | 1.1104 | 0.01567 | -0.068 | 70.8615
6.5 | 1.15 | 0.017 | -0.0643 | 67.6471
7 | 1.1871 | 0.01877 | -0.0603 | 63.2445
7.5 | 1.2197 | 0.02089 | -0.0562 | 58.3868
8 | 1.2485 | 0.02338 | -0.052 | 53.4003
8.5 | 1.2776 | 0.02601 | -0.048 | 49.1196
9 | 1.3059 | 0.02887 | -0.0442 | 45.2338
9.5 | 1.329 | 0.03221 | -0.0404 | 41.2605
10 | 1.3619 | 0.03518 | -0.0374 | 38.7123
10.5 | 1.3861 | 0.03895 | -0.0345 | 35.5866
11 | 1.4104 | 0.04309 | -0.0323 | 32.7315
11.5 | 1.4311 | 0.0479 | -0.0306 | 29.8768
12 | 1.4311 | 0.05483 | -0.0298 | 26.1007
12.5 | 1.4075 | 0.06453 | -0.0308 | 21.8116
13 | 1.3787 | 0.07577 | -0.0337 | 18.1959
13.5 | 1.3426 | 0.08866 | -0.0387 | 15.1432
14 | 1.3103 | 0.10184 | -0.0446 | 12.8663
14.5 | 1.2789 | 0.11557 | -0.0517 | 11.066
15 | 1.2525 | 0.12908 | -0.0592 | 9.7033
15.5 | 1.2356 | 0.14161 | -0.0663 | 8.7254
16 | 1.2218 | 0.15406 | -0.0738 | 7.9307
16.5 | 1.2103 | 0.16661 | -0.0818 | 7.2643

## 33. Re 750k Mach 0.00 (1)
BIGFOIL.COM POLAR EXPORT
hq3514
HQ 3.5/14 |  |  |  | Cl Max: | 1.727 | at alpha= | 12.5 | deg
JavaFoil+Calcfoil stall+Eppler ext transition |  |  |  | L/D Max: | 114.542 | at alpha= | 3 | deg
Re: | 750000 |  |  | Cd Min: | 0.00607 | at alpha= | -1 | deg
Mach: | 0 |  |  | Cl=0 at alpha= | -4.5847 | deg
|  |  |  | @ Cl=0.1, Cd= | 0.0081165
|  |  |  | @ Cl=0.4, Cd= | 0.0069421
|  |  |  | @ Cl=0.6, Cd= | 0.0070225
alpha (deg) | Cl | Cd | Cm | Cl/Cd
-20 | -0.575 | 0.19333 | -0.032 | -2.975
-19.5 | -0.591 | 0.18187 | -0.032 | -3.248
-19 | -0.606 | 0.17451 | -0.033 | -3.47
-18.5 | -0.62 | 0.16665 | -0.033 | -3.718
-18 | -0.632 | 0.15491 | -0.034 | -4.082
-17.5 | -0.644 | 0.14366 | -0.036 | -4.485
-17 | -0.654 | 0.13802 | -0.036 | -4.738
-16.5 | -0.661 | 0.13285 | -0.037 | -4.978
-16 | -0.667 | 0.12587 | -0.037 | -5.299
-15.5 | -0.67 | 0.1164 | -0.038 | -5.756
-15 | -0.671 | 0.10967 | -0.04 | -6.117
-14.5 | -0.668 | 0.10261 | -0.041 | -6.508
-14 | -0.661 | 0.09606 | -0.042 | -6.886
-13.5 | -0.652 | 0.09007 | -0.043 | -7.239
-13 | -0.639 | 0.08506 | -0.044 | -7.515
-12.5 | -0.622 | 0.07977 | -0.045 | -7.798
-12 | -0.603 | 0.0745 | -0.047 | -8.092
-11.5 | -0.58 | 0.06962 | -0.05 | -8.333
-11 | -0.554 | 0.06414 | -0.052 | -8.64
-10.5 | -0.525 | 0.059 | -0.054 | -8.891
-10 | -0.557 | 0.01979 | -0.081 | -28.123
-9.5 | -0.523 | 0.01569 | -0.084 | -33.366
-9 | -0.482 | 0.01355 | -0.086 | -35.591
-8.5 | -0.436 | 0.01247 | -0.088 | -34.937
-8 | -0.389 | 0.01126 | -0.09 | -34.519
-7.5 | -0.337 | 0.01063 | -0.092 | -31.694
-7 | -0.282 | 0.01026 | -0.093 | -27.475
-6.5 | -0.225 | 0.00997 | -0.094 | -22.583
-6 | -0.167 | 0.00956 | -0.095 | -17.501
-5.5 | -0.109 | 0.00938 | -0.096 | -11.579
-5 | -0.049 | 0.00866 | -0.097 | -5.694
-4.5 | 0.01 | 0.00836 | -0.098 | 1.255
-4 | 0.071 | 0.00816 | -0.099 | 8.655
-3.5 | 0.131 | 0.00807 | -0.1 | 16.245
-3 | 0.192 | 0.00787 | -0.101 | 24.335
-2.5 | 0.252 | 0.00804 | -0.102 | 31.407
-2 | 0.314 | 0.00761 | -0.103 | 41.212
-1.5 | 0.374 | 0.00759 | -0.104 | 49.362
-1 | 0.435 | 0.00607 | -0.105 | 71.752
-0.5 | 0.495 | 0.00611 | -0.106 | 80.992
0 | 0.56 | 0.00617 | -0.107 | 90.858
0.5 | 0.621 | 0.00747 | -0.108 | 83.178
1 | 0.682 | 0.0076 | -0.108 | 89.738
1.5 | 0.743 | 0.00766 | -0.109 | 97.024
2 | 0.804 | 0.00785 | -0.11 | 102.428
2.5 | 0.865 | 0.00794 | -0.111 | 108.873
3 | 0.925 | 0.00808 | -0.112 | 114.542
3.5 | 0.985 | 0.00959 | -0.113 | 102.807
4 | 1.046 | 0.00989 | -0.114 | 105.704
4.5 | 1.106 | 0.01014 | -0.115 | 109.047
5 | 1.165 | 0.01172 | -0.115 | 99.401
5.5 | 1.224 | 0.01197 | -0.116 | 102.29
6 | 1.283 | 0.01246 | -0.117 | 102.971
6.5 | 1.34 | 0.01296 | -0.118 | 103.335
7 | 1.394 | 0.01324 | -0.119 | 105.303
7.5 | 1.447 | 0.01388 | -0.119 | 104.281
8 | 1.499 | 0.0159 | -0.12 | 94.275
8.5 | 1.549 | 0.01962 | -0.121 | 78.922
9 | 1.596 | 0.02031 | -0.121 | 78.59
9.5 | 1.642 | 0.02113 | -0.122 | 77.685
10 | 1.684 | 0.02236 | -0.123 | 75.345
10.5 | 1.684 | 0.02418 | -0.12 | 69.637
11 | 1.698 | 0.02574 | -0.12 | 65.971
11.5 | 1.714 | 0.02743 | -0.121 | 62.495
12 | 1.724 | 0.029 | -0.121 | 59.44
12.5 | 1.727 | 0.03111 | -0.121 | 55.5
13 | 1.722 | 0.03343 | -0.121 | 51.521
13.5 | 1.709 | 0.03621 | -0.121 | 47.199
14 | 1.69 | 0.03939 | -0.12 | 42.898
14.5 | 1.662 | 0.0437 | -0.12 | 38.025
15 | 1.628 | 0.0487 | -0.119 | 33.427
15.5 | 1.588 | 0.05472 | -0.118 | 29.027
16 | 1.545 | 0.06114 | -0.117 | 25.265
16.5 | 1.493 | 0.06972 | -0.115 | 21.416
17 | 1.412 | 0.09077 | -0.108 | 15.561
17.5 | 1.346 | 0.10888 | -0.103 | 12.36

## 34. Re 750k Mach 0.00 (2)
BIGFOIL.COM POLAR EXPORT
hq3514
HQ 3.5/14 |  |  |  | Cl Max: | 1.5255 | at alpha= | 16 | deg
XFOIL ncrit=9 |  |  |  | L/D Max: | 107.343 | at alpha= | 3 | deg
Re: | 750000 |  |  | Cd Min: | 0.17411 | at alpha= | -18.5 | deg
Mach: | 0 |  |  | Cl=0 at alpha= | -4.29 | deg
|  |  |  | @ Cl=0.1, Cd= | 0.0087377
|  |  |  | @ Cl=0.4, Cd= | 0.0067628
|  |  |  | @ Cl=0.6, Cd= | 0.0069054
alpha (deg) | Cl | Cd | Cm | Cl/Cd
-18.5 | -0.3117 | 0.17411 | -0.025 | -1.7902
-18 | -0.2971 | 0.17001 | -0.0278 | -1.7475
-17.5 | -0.2848 | 0.16553 | -0.0309 | -1.7205
-17 | -0.2823 | 0.15926 | -0.0351 | -1.7726
-16.5 | -0.2802 | 0.15316 | -0.0386 | -1.8295
-16 | -0.2646 | 0.15003 | -0.0401 | -1.7636
-15.5 | -0.7685 | 0.07153 | -0.0746 | -10.7437
-15 | -0.8336 | 0.05247 | -0.0876 | -15.8872
-14.5 | -0.8729 | 0.04153 | -0.0937 | -21.0185
-14 | -0.8834 | 0.03586 | -0.0951 | -24.6347
-13.5 | -0.9089 | 0.03167 | -0.0915 | -28.6991
-13 | -0.879 | 0.02677 | -0.0981 | -32.8353
-12.5 | -0.8295 | 0.02322 | -0.1042 | -35.7235
-11.5 | -0.7209 | 0.01921 | -0.11 | -37.5273
-11 | -0.6761 | 0.018 | -0.1096 | -37.5611
-10.5 | -0.632 | 0.01712 | -0.1082 | -36.9159
-10 | -0.5902 | 0.01598 | -0.1067 | -36.9337
-9.5 | -0.5418 | 0.01538 | -0.1058 | -35.2276
-9 | -0.4963 | 0.01433 | -0.1047 | -34.6336
-8.5 | -0.4456 | 0.01382 | -0.104 | -32.2431
-8 | -0.3966 | 0.01297 | -0.1033 | -30.5783
-7.5 | -0.3439 | 0.01255 | -0.103 | -27.4024
-7 | -0.2932 | 0.01179 | -0.1024 | -24.8685
-6.5 | -0.2397 | 0.01137 | -0.1021 | -21.0818
-6 | -0.1871 | 0.01068 | -0.1018 | -17.5187
-5.5 | -0.1323 | 0.01033 | -0.1017 | -12.8074
-5 | -0.0784 | 0.0098 | -0.1015 | -8
-4.5 | -0.0234 | 0.00941 | -0.1015 | -2.4867
-4 | 0.0323 | 0.00913 | -0.1015 | 3.5378
-3.5 | 0.0877 | 0.00882 | -0.1015 | 9.9433
-3 | 0.143 | 0.00845 | -0.1015 | 16.9231
-2.5 | 0.1968 | 0.0076 | -0.1018 | 25.8947
-2 | 0.2503 | 0.00684 | -0.1019 | 36.5936
-1.5 | 0.307 | 0.00678 | -0.102 | 45.2802
-1 | 0.3638 | 0.00675 | -0.1021 | 53.8963
-0.5 | 0.4203 | 0.00677 | -0.1021 | 62.0827
0 | 0.4771 | 0.00679 | -0.1023 | 70.2651
0.5 | 0.5334 | 0.00682 | -0.1023 | 78.2111
1 | 0.5893 | 0.00689 | -0.1022 | 85.5298
1.5 | 0.6447 | 0.00697 | -0.102 | 92.4964
2 | 0.6993 | 0.00708 | -0.1018 | 98.7712
2.5 | 0.7527 | 0.00723 | -0.1013 | 104.1079
3 | 0.804 | 0.00749 | -0.1004 | 107.3431
3.5 | 0.8504 | 0.008 | -0.0987 | 106.3
4 | 0.8978 | 0.0085 | -0.0973 | 105.6235
4.5 | 0.9463 | 0.00892 | -0.0961 | 106.0874
5 | 0.9944 | 0.00932 | -0.0948 | 106.6953
5.5 | 1.0398 | 0.00981 | -0.0931 | 105.9939
6.5 | 1.1204 | 0.01102 | -0.0879 | 101.6697
7 | 1.1654 | 0.01132 | -0.0862 | 102.9505
7.5 | 1.2037 | 0.01197 | -0.0834 | 100.5597
8.5 | 1.2641 | 0.01389 | -0.0754 | 91.0079
9 | 1.296 | 0.01485 | -0.072 | 87.2727
9.5 | 1.3278 | 0.01585 | -0.0688 | 83.7729
10 | 1.3589 | 0.01694 | -0.0657 | 80.2184
10.5 | 1.3896 | 0.01812 | -0.0627 | 76.6887
11 | 1.4212 | 0.0193 | -0.0601 | 73.6373
11.5 | 1.4489 | 0.02078 | -0.0573 | 69.7257
12 | 1.4714 | 0.02267 | -0.0541 | 64.9052
12.5 | 1.4777 | 0.02579 | -0.0498 | 57.2974
13 | 1.4861 | 0.029 | -0.0463 | 51.2448
13.5 | 1.4991 | 0.03206 | -0.0436 | 46.7592
14 | 1.5103 | 0.03546 | -0.0412 | 42.5917
14.5 | 1.5183 | 0.03936 | -0.0392 | 38.5747
15 | 1.5229 | 0.04387 | -0.0376 | 34.7139
15.5 | 1.5246 | 0.049 | -0.0365 | 31.1143
16 | 1.5255 | 0.05457 | -0.036 | 27.9549
16.5 | 1.5165 | 0.06175 | -0.0363 | 24.5587
17 | 1.511 | 0.06902 | -0.0374 | 21.8922
17.5 | 1.5003 | 0.07749 | -0.0395 | 19.3612
18 | 1.4823 | 0.08768 | -0.0428 | 16.9058
18.5 | 1.4575 | 0.09949 | -0.0474 | 14.6497
19 | 1.4288 | 0.11247 | -0.0532 | 12.7038
19.5 | 1.3965 | 0.12669 | -0.0602 | 11.023
20 | 1.3712 | 0.13988 | -0.0673 | 9.8027

## 35. Re 750k Mach 0.10 (1)
BIGFOIL.COM POLAR EXPORT
hq3514
HQ 3.5/14 |  |  |  | Cl Max: | 1.721 | at alpha= | 12 | deg
JavaFoil+Calcfoil stall+Eppler ext transition |  |  |  | L/D Max: | 114.69 | at alpha= | 3 | deg
Re: | 750000 |  |  | Cd Min: | 0.00607 | at alpha= | -1 | deg
Mach: | 0.1 |  |  | Cl=0 at alpha= | -4.5902 | deg
|  |  |  | @ Cl=0.1, Cd= | 0.0080797
|  |  |  | @ Cl=0.4, Cd= | 0.0070261
|  |  |  | @ Cl=0.6, Cd= | 0.0069907
alpha (deg) | Cl | Cd | Cm | Cl/Cd
-20 | -0.528 | 0.19876 | -0.031 | -2.659
-19.5 | -0.547 | 0.19029 | -0.032 | -2.874
-19 | -0.565 | 0.18237 | -0.032 | -3.097
-18.5 | -0.582 | 0.17233 | -0.033 | -3.377
-18 | -0.598 | 0.16274 | -0.034 | -3.675
-17.5 | -0.613 | 0.1502 | -0.035 | -4.08
-17 | -0.626 | 0.14167 | -0.036 | -4.419
-16.5 | -0.636 | 0.13529 | -0.036 | -4.704
-16 | -0.645 | 0.12752 | -0.037 | -5.058
-15.5 | -0.651 | 0.11867 | -0.038 | -5.488
-15 | -0.655 | 0.11255 | -0.04 | -5.819
-14.5 | -0.655 | 0.10463 | -0.041 | -6.259
-14 | -0.651 | 0.09779 | -0.041 | -6.654
-13.5 | -0.644 | 0.09216 | -0.042 | -6.985
-13 | -0.633 | 0.0858 | -0.044 | -7.375
-12.5 | -0.618 | 0.08093 | -0.045 | -7.63
-12 | -0.599 | 0.07594 | -0.046 | -7.889
-11.5 | -0.577 | 0.07103 | -0.048 | -8.125
-11 | -0.552 | 0.06526 | -0.051 | -8.462
-10.5 | -0.525 | 0.05941 | -0.055 | -8.833
-10 | -0.551 | 0.02241 | -0.08 | -24.57
-9.5 | -0.523 | 0.01626 | -0.084 | -32.136
-9 | -0.483 | 0.01381 | -0.086 | -34.957
-8.5 | -0.436 | 0.01266 | -0.088 | -34.457
-8 | -0.39 | 0.0114 | -0.09 | -34.183
-7.5 | -0.338 | 0.01072 | -0.092 | -31.518
-7 | -0.283 | 0.01034 | -0.094 | -27.379
-6.5 | -0.226 | 0.00997 | -0.095 | -22.682
-6 | -0.168 | 0.00965 | -0.096 | -17.411
-5.5 | -0.109 | 0.00942 | -0.097 | -11.577
-5 | -0.05 | 0.00868 | -0.098 | -5.705
-4.5 | 0.011 | 0.00838 | -0.099 | 1.258
-4 | 0.071 | 0.00817 | -0.1 | 8.683
-3.5 | 0.132 | 0.00798 | -0.101 | 16.493
-3 | 0.193 | 0.00787 | -0.101 | 24.469
-2.5 | 0.254 | 0.00811 | -0.102 | 31.287
-2 | 0.315 | 0.00765 | -0.103 | 41.188
-1.5 | 0.376 | 0.00763 | -0.104 | 49.338
-1 | 0.438 | 0.00607 | -0.105 | 72.094
-0.5 | 0.498 | 0.00614 | -0.106 | 81.023
0 | 0.563 | 0.00619 | -0.107 | 90.905
0.5 | 0.624 | 0.00751 | -0.108 | 83.159
1 | 0.686 | 0.00759 | -0.109 | 90.375
1.5 | 0.747 | 0.00766 | -0.11 | 97.477
2 | 0.808 | 0.0079 | -0.111 | 102.22
2.5 | 0.869 | 0.00799 | -0.112 | 108.804
3 | 0.93 | 0.00811 | -0.113 | 114.69
3.5 | 0.99 | 0.00962 | -0.113 | 102.901
4 | 1.051 | 0.00991 | -0.114 | 105.991
4.5 | 1.111 | 0.0102 | -0.115 | 108.875
5 | 1.171 | 0.01176 | -0.116 | 99.554
5.5 | 1.23 | 0.01201 | -0.117 | 102.387
6 | 1.289 | 0.01255 | -0.118 | 102.698
6.5 | 1.346 | 0.01301 | -0.118 | 103.481
7 | 1.401 | 0.01332 | -0.119 | 105.179
7.5 | 1.454 | 0.01399 | -0.12 | 103.914
8 | 1.505 | 0.01644 | -0.121 | 91.548
8.5 | 1.555 | 0.01979 | -0.121 | 78.581
9 | 1.602 | 0.02079 | -0.122 | 77.068
9.5 | 1.647 | 0.02136 | -0.123 | 77.103
10 | 1.672 | 0.02283 | -0.122 | 73.244
10.5 | 1.685 | 0.02464 | -0.121 | 68.377
11 | 1.7 | 0.02617 | -0.121 | 64.953
11.5 | 1.714 | 0.02796 | -0.121 | 61.318
12 | 1.721 | 0.0297 | -0.121 | 57.95
12.5 | 1.721 | 0.03187 | -0.121 | 54.007
13 | 1.712 | 0.03419 | -0.121 | 50.077
13.5 | 1.696 | 0.03713 | -0.121 | 45.672
14 | 1.671 | 0.04043 | -0.121 | 41.338
14.5 | 1.637 | 0.04598 | -0.12 | 35.606
15 | 1.598 | 0.05119 | -0.119 | 31.215
15.5 | 1.551 | 0.05826 | -0.117 | 26.62
16 | 1.499 | 0.06564 | -0.116 | 22.839
16.5 | 1.441 | 0.07514 | -0.113 | 19.176
17 | 1.359 | 0.0974 | -0.107 | 13.949

## 36. Re 750k Mach 0.10 (2)
BIGFOIL.COM POLAR EXPORT
hq3514
HQ 3.5/14 |  |  |  | Cl Max: | 1.518 | at alpha= | 15.5 | deg
XFOIL ncrit=9 |  |  |  | L/D Max: | 107.291 | at alpha= | 3 | deg
Re: | 750000 |  |  | Cd Min: | 0.20091 | at alpha= | -18.5 | deg
Mach: | 0.1 |  |  | Cl=0 at alpha= | -4.2879 | deg
|  |  |  | @ Cl=0.1, Cd= | 0.0087885
|  |  |  | @ Cl=0.4, Cd= | 0.0067821
|  |  |  | @ Cl=0.6, Cd= | 0.0069209
alpha (deg) | Cl | Cd | Cm | Cl/Cd
-18.5 | -0.4607 | 0.20091 | -0.0176 | -2.2931
-18 | -0.4491 | 0.19322 | -0.0211 | -2.3243
-17.5 | -0.4314 | 0.18829 | -0.023 | -2.2911
-17 | -0.4159 | 0.18287 | -0.0254 | -2.2743
-16.5 | -0.4023 | 0.17654 | -0.0282 | -2.2788
-16 | -0.4012 | 0.16568 | -0.0337 | -2.4215
-15 | -0.7379 | 0.07093 | -0.0752 | -10.4032
-14.5 | -0.8195 | 0.04952 | -0.0899 | -16.5489
-14 | -0.8427 | 0.04103 | -0.0943 | -20.5386
-13.5 | -0.8675 | 0.03484 | -0.0945 | -24.8995
-13 | -0.8658 | 0.03002 | -0.0966 | -28.8408
-12.5 | -0.8292 | 0.02457 | -0.105 | -33.7485
-12 | -0.7729 | 0.02224 | -0.1092 | -34.7527
-11.5 | -0.7184 | 0.02035 | -0.1117 | -35.3022
-11 | -0.6781 | 0.01842 | -0.1112 | -36.8132
-10.5 | -0.635 | 0.01743 | -0.1097 | -36.4314
-10 | -0.5935 | 0.01622 | -0.108 | -36.5906
-9.5 | -0.5452 | 0.01559 | -0.107 | -34.9711
-9 | -0.4994 | 0.01451 | -0.1057 | -34.4176
-8 | -0.3992 | 0.01311 | -0.1042 | -30.45
-7.5 | -0.3464 | 0.01266 | -0.1038 | -27.3618
-7 | -0.2953 | 0.01188 | -0.1032 | -24.8569
-6 | -0.1886 | 0.01076 | -0.1024 | -17.5279
-5.5 | -0.1335 | 0.01037 | -0.1023 | -12.8737
-5 | -0.0792 | 0.00984 | -0.1021 | -8.0488
-4.5 | -0.0238 | 0.00946 | -0.102 | -2.5159
-4 | 0.0323 | 0.00919 | -0.102 | 3.5147
-3.5 | 0.0881 | 0.00887 | -0.102 | 9.9324
-3 | 0.1436 | 0.00849 | -0.102 | 16.914
-2.5 | 0.1979 | 0.00768 | -0.1022 | 25.7682
-2 | 0.2515 | 0.00686 | -0.1024 | 36.6618
-1.5 | 0.3085 | 0.0068 | -0.1025 | 45.3676
-1 | 0.3657 | 0.00677 | -0.1026 | 54.0177
-0.5 | 0.4225 | 0.00679 | -0.1026 | 62.2239
0 | 0.4796 | 0.00682 | -0.1027 | 70.3226
0.5 | 0.5363 | 0.00685 | -0.1027 | 78.292
1 | 0.5924 | 0.00691 | -0.1026 | 85.7308
1.5 | 0.6481 | 0.00699 | -0.1025 | 92.7182
2 | 0.7028 | 0.00711 | -0.1021 | 98.8467
2.5 | 0.7564 | 0.00727 | -0.1016 | 104.044
3 | 0.8079 | 0.00753 | -0.1007 | 107.2908
3.5 | 0.8543 | 0.00807 | -0.0989 | 105.8612
4 | 0.9018 | 0.00857 | -0.0974 | 105.2275
4.5 | 0.9509 | 0.00897 | -0.0962 | 106.0089
5 | 0.999 | 0.00938 | -0.0948 | 106.5032
5.5 | 1.0434 | 0.00993 | -0.0929 | 105.0755
6.5 | 1.1246 | 0.01111 | -0.0876 | 101.2241
7 | 1.1685 | 0.01143 | -0.0856 | 102.231
7.5 | 1.206 | 0.01209 | -0.0825 | 99.7519
8 | 1.2358 | 0.01307 | -0.0783 | 94.5524
8.5 | 1.2654 | 0.01411 | -0.0743 | 89.6811
9 | 1.2976 | 0.01509 | -0.0708 | 85.9907
9.5 | 1.33 | 0.01611 | -0.0677 | 82.5574
10 | 1.3614 | 0.01724 | -0.0645 | 78.9675
10.5 | 1.3913 | 0.01851 | -0.0615 | 75.1648
11 | 1.4227 | 0.01976 | -0.0588 | 71.999
11.5 | 1.4499 | 0.02134 | -0.0559 | 67.9428
12 | 1.4707 | 0.02341 | -0.0526 | 62.8236
13 | 1.4846 | 0.03001 | -0.0449 | 49.4702
13.5 | 1.4972 | 0.03322 | -0.0423 | 45.0692
14 | 1.5069 | 0.03689 | -0.04 | 40.8485
14.5 | 1.5125 | 0.04118 | -0.038 | 36.729
15 | 1.5164 | 0.04596 | -0.0366 | 32.9939
15.5 | 1.518 | 0.0513 | -0.0357 | 29.5906
16 | 1.5151 | 0.05755 | -0.0355 | 26.3267
16.5 | 1.5058 | 0.06507 | -0.0362 | 23.1412
17 | 1.4968 | 0.07312 | -0.0378 | 20.4705
17.5 | 1.4834 | 0.08236 | -0.0405 | 18.0112
18 | 1.4621 | 0.09338 | -0.0445 | 15.6575
18.5 | 1.4352 | 0.10583 | -0.0497 | 13.5614
19 | 1.4057 | 0.11928 | -0.0561 | 11.7849
19.5 | 1.3753 | 0.13339 | -0.0634 | 10.3104
20 | 1.3525 | 0.14618 | -0.0705 | 9.2523

## 37. Re 750k Mach 0.25 (1)
BIGFOIL.COM POLAR EXPORT
hq3514
HQ 3.5/14 |  |  |  | Cl Max: | 1.7 | at alpha= | 11 | deg
JavaFoil+Calcfoil stall+Eppler ext transition |  |  |  | L/D Max: | 116.294 | at alpha= | 3 | deg
Re: | 750000 |  |  | Cd Min: | 0.00608 | at alpha= | -1 | deg
Mach: | 0.25 |  |  | Cl=0 at alpha= | -4.5887 | deg
|  |  |  | @ Cl=0.1, Cd= | 0.0082016
|  |  |  | @ Cl=0.4, Cd= | 0.0073682
|  |  |  | @ Cl=0.6, Cd= | 0.0074779
alpha (deg) | Cl | Cd | Cm | Cl/Cd
-18 | -0.268 | 0.19965 | -0.03 | -1.34
-17.5 | -0.321 | 0.18685 | -0.031 | -1.718
-17 | -0.369 | 0.17206 | -0.031 | -2.144
-16.5 | -0.412 | 0.16476 | -0.032 | -2.503
-16 | -0.452 | 0.1502 | -0.034 | -3.009
-15.5 | -0.487 | 0.14116 | -0.035 | -3.449
-15 | -0.517 | 0.12867 | -0.037 | -4.016
-14.5 | -0.541 | 0.11719 | -0.038 | -4.619
-14 | -0.56 | 0.11016 | -0.039 | -5.082
-13.5 | -0.572 | 0.10004 | -0.04 | -5.719
-13 | -0.578 | 0.09336 | -0.04 | -6.188
-12.5 | -0.578 | 0.08618 | -0.042 | -6.704
-12 | -0.571 | 0.08094 | -0.044 | -7.06
-11.5 | -0.559 | 0.07547 | -0.046 | -7.406
-11 | -0.54 | 0.07053 | -0.047 | -7.662
-10.5 | -0.517 | 0.06477 | -0.049 | -7.977
-10 | -0.491 | 0.05864 | -0.055 | -8.376
-9.5 | -0.457 | 0.05316 | -0.058 | -8.601
-9 | -0.48 | 0.01659 | -0.087 | -28.951
-8.5 | -0.44 | 0.01377 | -0.09 | -31.933
-8 | -0.392 | 0.01251 | -0.092 | -31.352
-7.5 | -0.343 | 0.01133 | -0.094 | -30.278
-7 | -0.289 | 0.01063 | -0.096 | -27.181
-6.5 | -0.232 | 0.01022 | -0.097 | -22.657
-6 | -0.172 | 0.00988 | -0.098 | -17.435
-5.5 | -0.112 | 0.00962 | -0.099 | -11.636
-5 | -0.051 | 0.00882 | -0.1 | -5.768
-4.5 | 0.011 | 0.00856 | -0.101 | 1.264
-4 | 0.073 | 0.00828 | -0.102 | 8.8
-3.5 | 0.135 | 0.0081 | -0.103 | 16.697
-3 | 0.198 | 0.0079 | -0.104 | 25.048
-2.5 | 0.261 | 0.00818 | -0.105 | 31.839
-2 | 0.324 | 0.00773 | -0.106 | 41.896
-1.5 | 0.387 | 0.00771 | -0.107 | 50.158
-1 | 0.449 | 0.00608 | -0.108 | 73.873
-0.5 | 0.511 | 0.00616 | -0.109 | 82.94
0 | 0.578 | 0.00745 | -0.11 | 77.668
0.5 | 0.641 | 0.00753 | -0.111 | 85.18
1 | 0.704 | 0.00764 | -0.112 | 92.258
1.5 | 0.767 | 0.00769 | -0.113 | 99.708
2 | 0.83 | 0.00802 | -0.114 | 103.52
2.5 | 0.892 | 0.00805 | -0.115 | 110.795
3 | 0.955 | 0.00821 | -0.116 | 116.294
3.5 | 1.017 | 0.00981 | -0.116 | 103.713
4 | 1.079 | 0.01012 | -0.117 | 106.614
4.5 | 1.141 | 0.01042 | -0.118 | 109.501
5 | 1.202 | 0.01192 | -0.119 | 100.825
5.5 | 1.263 | 0.01236 | -0.12 | 102.166
6 | 1.323 | 0.01293 | -0.121 | 102.305
6.5 | 1.38 | 0.01345 | -0.122 | 102.647
7 | 1.436 | 0.01405 | -0.122 | 102.196
7.5 | 1.489 | 0.01459 | -0.123 | 102.033
8 | 1.54 | 0.02008 | -0.124 | 76.684
8.5 | 1.588 | 0.02122 | -0.125 | 74.849
9 | 1.634 | 0.02207 | -0.126 | 74.022
9.5 | 1.64 | 0.02359 | -0.123 | 69.507
10 | 1.663 | 0.02548 | -0.123 | 65.264
10.5 | 1.691 | 0.02728 | -0.123 | 61.989
11 | 1.7 | 0.02891 | -0.123 | 58.813
11.5 | 1.7 | 0.03079 | -0.124 | 55.218
12 | 1.687 | 0.03369 | -0.124 | 50.074
12.5 | 1.661 | 0.03686 | -0.123 | 45.06
13 | 1.625 | 0.04039 | -0.123 | 40.225
13.5 | 1.574 | 0.04527 | -0.122 | 34.761
14 | 1.51 | 0.05201 | -0.12 | 29.024
14.5 | 1.423 | 0.06334 | -0.117 | 22.463
15 | 1.309 | 0.08315 | -0.11 | 15.745
15.5 | 1.19 | 0.11154 | -0.099 | 10.665
16 | 1.09 | 0.1293 | -0.091 | 8.43

## 38. Re 750k Mach 0.25 (2)
BIGFOIL.COM POLAR EXPORT
hq3514
HQ 3.5/14 |  |  |  | Cl Max: | 1.4849 | at alpha= | 14.5 | deg
XFOIL ncrit=9 |  |  |  | L/D Max: | 105.293 | at alpha= | 3 | deg
Re: | 750000 |  |  | Cd Min: | 0.18594 | at alpha= | -17 | deg
Mach: | 0.25 |  |  | Cl=0 at alpha= | -4.2735 | deg
|  |  |  | @ Cl=0.1, Cd= | 0.0089417
|  |  |  | @ Cl=0.4, Cd= | 0.0068959
|  |  |  | @ Cl=0.6, Cd= | 0.00704
alpha (deg) | Cl | Cd | Cm | Cl/Cd
-17 | -0.4126 | 0.18594 | -0.0262 | -2.219
-16.5 | -0.3981 | 0.17947 | -0.029 | -2.2182
-16 | -0.3947 | 0.16921 | -0.0344 | -2.3326
-15.5 | -0.3816 | 0.16228 | -0.0363 | -2.3515
-15 | -0.3644 | 0.15748 | -0.0377 | -2.3139
-14.5 | -0.353 | 0.15087 | -0.04 | -2.3398
-14 | -0.3539 | 0.14069 | -0.0448 | -2.5155
-13.5 | -0.3534 | 0.13102 | -0.0466 | -2.6973
-13 | -0.3564 | 0.12166 | -0.0494 | -2.9295
-12.5 | -0.7114 | 0.04788 | -0.0893 | -14.858
-12 | -0.7248 | 0.03568 | -0.1036 | -20.3139
-11.5 | -0.6921 | 0.02861 | -0.1151 | -24.1908
-11 | -0.6565 | 0.0233 | -0.1217 | -28.176
-10.5 | -0.636 | 0.02031 | -0.1188 | -31.3146
-10 | -0.5984 | 0.01888 | -0.1162 | -31.6949
-9.5 | -0.5586 | 0.0172 | -0.1139 | -32.4767
-9 | -0.5108 | 0.01626 | -0.1122 | -31.4145
-8.5 | -0.4636 | 0.01497 | -0.1106 | -30.9686
-8 | -0.4102 | 0.01436 | -0.1096 | -28.5655
-7.5 | -0.3592 | 0.01335 | -0.1084 | -26.9064
-7 | -0.3039 | 0.01283 | -0.1077 | -23.6867
-6.5 | -0.251 | 0.01193 | -0.1068 | -21.0394
-6 | -0.1945 | 0.01147 | -0.1063 | -16.9573
-5.5 | -0.14 | 0.01067 | -0.1057 | -13.1209
-5 | -0.0835 | 0.01013 | -0.1053 | -8.2428
-4.5 | -0.026 | 0.00977 | -0.1051 | -2.6612
-4 | 0.0314 | 0.00935 | -0.1049 | 3.3583
-3.5 | 0.0891 | 0.009 | -0.1048 | 9.9
-3 | 0.1471 | 0.00869 | -0.1048 | 16.9275
-2 | 0.2582 | 0.00698 | -0.105 | 36.9914
-1.5 | 0.3172 | 0.00693 | -0.1051 | 45.772
-1 | 0.3761 | 0.0069 | -0.1051 | 54.5072
-0.5 | 0.4349 | 0.00689 | -0.1052 | 63.1205
0 | 0.4937 | 0.00693 | -0.1052 | 71.241
1 | 0.6097 | 0.00705 | -0.1049 | 86.4823
1.5 | 0.6671 | 0.00713 | -0.1047 | 93.5624
2 | 0.7233 | 0.00725 | -0.1042 | 99.7655
2.5 | 0.7772 | 0.00747 | -0.1032 | 104.0428
3 | 0.8276 | 0.00786 | -0.1017 | 105.2926
3.5 | 0.8745 | 0.00846 | -0.0996 | 103.3688
4 | 0.9242 | 0.00892 | -0.098 | 103.6099
4.5 | 0.974 | 0.00934 | -0.0965 | 104.2827
5 | 1.0217 | 0.0098 | -0.0945 | 104.2551
5.5 | 1.0615 | 0.01055 | -0.0913 | 100.6161
6 | 1.1025 | 0.01116 | -0.0881 | 98.7903
6.5 | 1.1381 | 0.0117 | -0.0839 | 97.2735
7 | 1.1801 | 0.01204 | -0.0809 | 98.015
7.5 | 1.2144 | 0.01296 | -0.077 | 93.7037
8 | 1.2433 | 0.01417 | -0.0725 | 87.7417
8.5 | 1.2751 | 0.01532 | -0.0686 | 83.2311
9 | 1.3049 | 0.01665 | -0.0647 | 78.3724
9.5 | 1.3393 | 0.01783 | -0.0616 | 75.115
10 | 1.3725 | 0.01916 | -0.0585 | 71.6336
10.5 | 1.404 | 0.02067 | -0.0555 | 67.9245
11 | 1.4337 | 0.02237 | -0.0525 | 64.0903
11.5 | 1.4572 | 0.02456 | -0.0492 | 59.3322
12 | 1.464 | 0.02806 | -0.0451 | 52.1739
12.5 | 1.4682 | 0.03205 | -0.0414 | 45.8097
13 | 1.4766 | 0.03602 | -0.0386 | 40.9939
13.5 | 1.4824 | 0.04052 | -0.0363 | 36.5844
14 | 1.4835 | 0.04583 | -0.0346 | 32.3696
14.5 | 1.4849 | 0.0515 | -0.0337 | 28.833
15 | 1.48 | 0.05834 | -0.0335 | 25.3685
15.5 | 1.4717 | 0.0661 | -0.0344 | 22.2648
16 | 1.4518 | 0.07606 | -0.0368 | 19.0876
16.5 | 1.4329 | 0.08665 | -0.0403 | 16.5366
17 | 1.4097 | 0.09835 | -0.0449 | 14.3335
17.5 | 1.3852 | 0.1108 | -0.0505 | 12.5018
18 | 1.3596 | 0.12391 | -0.057 | 10.9725
18.5 | 1.3362 | 0.13693 | -0.0641 | 9.7583
19 | 1.3162 | 0.14944 | -0.0712 | 8.8075
19.5 | 1.3003 | 0.16138 | -0.0784 | 8.0574

## 39. Re 750k Mach 0.50 (1)
BIGFOIL.COM POLAR EXPORT
hq3514
HQ 3.5/14 |  |  |  | Cl Max: | 1.61 | at alpha= | 8.5 | deg
JavaFoil+Calcfoil stall+Eppler ext transition |  |  |  | L/D Max: | 104.367 | at alpha= | 2 | deg
Re: | 750000 |  |  | Cd Min: | 0.00784 | at alpha= | -0.5 | deg
Mach: | 0.5 |  |  | Cl=0 at alpha= | -4.5882 | deg
|  |  |  | @ Cl=0.1, Cd= | 0.008773
|  |  |  | @ Cl=0.4, Cd= | 0.0083474
|  |  |  | @ Cl=0.6, Cd= | 0.0078941
alpha (deg) | Cl | Cd | Cm | Cl/Cd
-20 | -0.844 | 0.21318 | -0.045 | -3.961
-19.5 | -0.818 | 0.20861 | -0.046 | -3.921
-19 | -0.792 | 0.20371 | -0.046 | -3.886
-18.5 | -0.767 | 0.18761 | -0.048 | -4.088
-18 | -0.737 | 0.17927 | -0.046 | -4.113
-17.5 | -0.709 | 0.16777 | -0.045 | -4.227
-17 | -0.682 | 0.15955 | -0.045 | -4.276
-16.5 | -0.655 | 0.15514 | -0.044 | -4.222
-16 | -0.628 | 0.15733 | -0.045 | -3.992
-15.5 | -0.601 | 0.15215 | -0.045 | -3.951
-15 | -0.574 | 0.14944 | -0.045 | -3.843
-14.5 | -0.547 | 0.14511 | -0.046 | -3.772
-14 | -0.52 | 0.13909 | -0.046 | -3.74
-13.5 | -0.493 | 0.12923 | -0.047 | -3.817
-13 | -0.466 | 0.12526 | -0.047 | -3.722
-12.5 | -0.438 | 0.1178 | -0.045 | -3.72
-12 | -0.41 | 0.11149 | -0.043 | -3.681
-11.5 | -0.383 | 0.10568 | -0.044 | -3.626
-11 | -0.356 | 0.10135 | -0.045 | -3.511
-10.5 | -0.328 | 0.09621 | -0.045 | -3.414
-10 | -0.301 | 0.09854 | -0.043 | -3.051
-9.5 | -0.273 | 0.09526 | -0.041 | -2.865
-9 | -0.246 | 0.08331 | -0.043 | -2.948
-8.5 | -0.347 | 0.05861 | -0.049 | -5.92
-8 | -0.332 | 0.05192 | -0.057 | -6.39
-7.5 | -0.299 | 0.04752 | -0.063 | -6.299
-7 | -0.297 | 0.01507 | -0.102 | -19.73
-6.5 | -0.245 | 0.0127 | -0.105 | -19.311
-6 | -0.186 | 0.01143 | -0.108 | -16.309
-5.5 | -0.123 | 0.01056 | -0.11 | -11.665
-5 | -0.056 | 0.01011 | -0.112 | -5.585
-4.5 | 0.012 | 0.00925 | -0.113 | 1.301
-4 | 0.081 | 0.00883 | -0.114 | 9.194
-3.5 | 0.151 | 0.00862 | -0.115 | 17.495
-3 | 0.221 | 0.00836 | -0.117 | 26.423
-2.5 | 0.291 | 0.00799 | -0.118 | 36.431
-2 | 0.362 | 0.00857 | -0.119 | 42.236
-1.5 | 0.432 | 0.00816 | -0.12 | 52.963
-1 | 0.502 | 0.0088 | -0.121 | 57.068
-0.5 | 0.571 | 0.00784 | -0.122 | 72.828
0 | 0.646 | 0.00798 | -0.123 | 80.972
0.5 | 0.716 | 0.00805 | -0.124 | 88.942
1 | 0.787 | 0.00825 | -0.125 | 95.372
1.5 | 0.856 | 0.00842 | -0.126 | 101.696
2 | 0.926 | 0.00887 | -0.127 | 104.367
2.5 | 0.996 | 0.01065 | -0.128 | 93.49
3 | 1.065 | 0.0108 | -0.129 | 98.556
3.5 | 1.133 | 0.01115 | -0.13 | 101.686
4 | 1.202 | 0.0116 | -0.131 | 103.6
4.5 | 1.269 | 0.01348 | -0.132 | 94.186
5 | 1.336 | 0.01413 | -0.133 | 94.568
5.5 | 1.401 | 0.01492 | -0.134 | 93.938
6 | 1.466 | 0.01564 | -0.135 | 93.724
6.5 | 1.524 | 0.01651 | -0.136 | 92.342
7 | 1.576 | 0.01754 | -0.137 | 89.814
7.5 | 1.571 | 0.02552 | -0.133 | 61.539
8 | 1.598 | 0.02805 | -0.134 | 56.966
8.5 | 1.61 | 0.0303 | -0.134 | 53.134
9 | 1.596 | 0.03388 | -0.134 | 47.094
9.5 | 1.533 | 0.0388 | -0.133 | 39.516
10 | 1.158 | 0.0751 | -0.059 | 15.422
10.5 | 0.85 | 0.10568 | -0.054 | 8.039
11 | 0.878 | 0.11141 | -0.059 | 7.884
11.5 | 0.907 | 0.12037 | -0.063 | 7.536
12 | 0.935 | 0.11814 | -0.065 | 7.916
12.5 | 0.964 | 0.12422 | -0.068 | 7.76
13 | 0.996 | 0.14073 | -0.077 | 7.078
13.5 | 1.025 | 0.15102 | -0.08 | 6.79

## 40. Re 750k Mach 0.50 (2)
BIGFOIL.COM POLAR EXPORT
hq3514
HQ 3.5/14 |  |  |  | Cl Max: | 1.4629 | at alpha= | 11.5 | deg
XFOIL ncrit=9 |  |  |  | L/D Max: | 98.67 | at alpha= | 2 | deg
Re: | 750000 |  |  | Cd Min: | 0.24394 | at alpha= | -20 | deg
Mach: | 0.5 |  |  | Cl=0 at alpha= | -4.2204 | deg
|  |  |  | @ Cl=0.1, Cd= | 0.0098495
|  |  |  | @ Cl=0.4, Cd= | 0.0074131
|  |  |  | @ Cl=0.6, Cd= | 0.007472
alpha (deg) | Cl | Cd | Cm | Cl/Cd
-20 | -0.5318 | 0.24394 | -0.0063 | -2.18
-19.5 | -0.5105 | 0.23671 | -0.0105 | -2.1566
-19 | -0.49 | 0.2284 | -0.0151 | -2.1454
-18.5 | -0.4722 | 0.2201 | -0.0201 | -2.1454
-18 | -0.4505 | 0.21317 | -0.0228 | -2.1133
-17.5 | -0.4299 | 0.2066 | -0.0261 | -2.0808
-17 | -0.4103 | 0.19946 | -0.0296 | -2.0571
-16.5 | -0.3938 | 0.19102 | -0.034 | -2.0616
-16 | -0.3809 | 0.18263 | -0.0385 | -2.0856
-15.5 | -0.3601 | 0.17606 | -0.0399 | -2.0453
-15 | -0.3419 | 0.16989 | -0.0421 | -2.0125
-14.5 | -0.3266 | 0.16282 | -0.0447 | -2.0059
-14 | -0.3201 | 0.15376 | -0.049 | -2.0818
-13.5 | -0.3122 | 0.14583 | -0.0515 | -2.1408
-12.5 | -0.2943 | 0.12877 | -0.0564 | -2.2855
-12 | -0.2735 | 0.1189 | -0.0638 | -2.3003
-11.5 | -0.2423 | 0.11128 | -0.0711 | -2.1774
-11 | -0.2228 | 0.10015 | -0.0811 | -2.2247
-10.5 | -0.2157 | 0.08649 | -0.0933 | -2.4939
-10 | -0.195 | 0.07551 | -0.106 | -2.5824
-9.5 | -0.187 | 0.06399 | -0.1183 | -2.9223
-9 | -0.2288 | 0.04729 | -0.1314 | -4.8382
-8.5 | -0.2744 | 0.03607 | -0.1388 | -7.6074
-8 | -0.3203 | 0.02863 | -0.1386 | -11.1876
-7.5 | -0.3501 | 0.02262 | -0.1338 | -15.4775
-7 | -0.3229 | 0.01905 | -0.1302 | -16.9501
-6.5 | -0.2781 | 0.01622 | -0.1271 | -17.1455
-6 | -0.2229 | 0.01419 | -0.1245 | -15.7082
-5.5 | -0.1616 | 0.01303 | -0.1225 | -12.4021
-5 | -0.1008 | 0.01184 | -0.1206 | -8.5135
-4.5 | -0.0359 | 0.01115 | -0.1193 | -3.2197
-4 | 0.0283 | 0.01043 | -0.1183 | 2.7133
-3.5 | 0.0936 | 0.00989 | -0.1175 | 9.4641
-3 | 0.16 | 0.00947 | -0.117 | 16.8955
-2.5 | 0.2264 | 0.00913 | -0.1166 | 24.7974
-2 | 0.2913 | 0.00847 | -0.1164 | 34.392
-1.5 | 0.3539 | 0.00742 | -0.1165 | 47.6954
-1 | 0.4211 | 0.00741 | -0.1162 | 56.8286
-0.5 | 0.4877 | 0.00741 | -0.1159 | 65.8165
0 | 0.5542 | 0.00743 | -0.1155 | 74.5895
0.5 | 0.6196 | 0.00749 | -0.1149 | 82.7236
1 | 0.6837 | 0.00759 | -0.1141 | 90.0791
1.5 | 0.7454 | 0.00776 | -0.1127 | 96.0567
2 | 0.8012 | 0.00812 | -0.1102 | 98.67
2.5 | 0.8493 | 0.00877 | -0.1064 | 96.8415
3 | 0.9003 | 0.00934 | -0.1031 | 96.3919
3.5 | 0.9483 | 0.00994 | -0.0992 | 95.4024
4 | 0.9938 | 0.01042 | -0.0946 | 95.3743
4.5 | 1.026 | 0.01134 | -0.0881 | 90.4762
5 | 1.0603 | 0.01237 | -0.0822 | 85.7154
5.5 | 1.0986 | 0.01339 | -0.0771 | 82.0463
6 | 1.1367 | 0.01449 | -0.0722 | 78.4472
7 | 1.2011 | 0.0172 | -0.0612 | 69.8314
7.5 | 1.2422 | 0.01922 | -0.0585 | 64.6306
8 | 1.2746 | 0.02142 | -0.0543 | 59.5051
8.5 | 1.3036 | 0.02398 | -0.05 | 54.362
9 | 1.3382 | 0.0264 | -0.0464 | 50.6894
9.5 | 1.3664 | 0.02937 | -0.0426 | 46.5237
10 | 1.3996 | 0.03225 | -0.0394 | 43.3984
10.5 | 1.4325 | 0.03536 | -0.0365 | 40.5119
11 | 1.4624 | 0.03892 | -0.0337 | 37.5745
11.5 | 1.4629 | 0.04496 | -0.0313 | 32.5378
12 | 1.4468 | 0.05295 | -0.03 | 27.3239
12.5 | 1.4288 | 0.06202 | -0.0304 | 23.0377
13 | 1.4045 | 0.07267 | -0.0328 | 19.3271
13.5 | 1.3735 | 0.08482 | -0.0371 | 16.1931
14 | 1.3411 | 0.09782 | -0.0427 | 13.7099
14.5 | 1.3103 | 0.11137 | -0.0494 | 11.7653
15 | 1.2825 | 0.12496 | -0.0568 | 10.2633
15.5 | 1.2595 | 0.13829 | -0.0645 | 9.1077
16 | 1.2448 | 0.1508 | -0.072 | 8.2546
16.5 | 1.2334 | 0.16322 | -0.0797 | 7.5567

## 41. Re 1M Mach 0.00 (1)
BIGFOIL.COM POLAR EXPORT
hq3514
HQ 3.5/14 |  |  |  | Cl Max: | 1.732 | at alpha= | 12.5 | deg
JavaFoil+Calcfoil stall+Eppler ext transition |  |  |  | L/D Max: | 122.638 | at alpha= | 3 | deg
Re: | 1000000 |  |  | Cd Min: | 0.00569 | at alpha= | -1 | deg
Mach: | 0 |  |  | Cl=0 at alpha= | -4.5847 | deg
|  |  |  | @ Cl=0.1, Cd= | 0.0076413
|  |  |  | @ Cl=0.4, Cd= | 0.0065162
|  |  |  | @ Cl=0.6, Cd= | 0.006959
alpha (deg) | Cl | Cd | Cm | Cl/Cd
-20 | -0.575 | 0.18919 | -0.032 | -3.042
-19.5 | -0.591 | 0.17814 | -0.033 | -3.318
-19 | -0.606 | 0.16991 | -0.034 | -3.568
-18.5 | -0.62 | 0.16006 | -0.035 | -3.876
-18 | -0.633 | 0.15086 | -0.036 | -4.199
-17.5 | -0.645 | 0.14247 | -0.037 | -4.529
-17 | -0.655 | 0.1367 | -0.037 | -4.79
-16.5 | -0.662 | 0.12928 | -0.038 | -5.124
-16 | -0.668 | 0.12089 | -0.039 | -5.526
-15.5 | -0.671 | 0.11323 | -0.04 | -5.93
-15 | -0.672 | 0.10518 | -0.042 | -6.388
-14.5 | -0.669 | 0.09934 | -0.043 | -6.736
-14 | -0.663 | 0.09377 | -0.043 | -7.07
-13.5 | -0.654 | 0.08755 | -0.045 | -7.465
-13 | -0.642 | 0.08109 | -0.047 | -7.918
-12.5 | -0.627 | 0.07482 | -0.05 | -8.377
-12 | -0.606 | 0.07121 | -0.051 | -8.515
-11.5 | -0.583 | 0.06672 | -0.052 | -8.736
-11 | -0.556 | 0.06143 | -0.054 | -9.057
-10.5 | -0.595 | 0.0203 | -0.08 | -29.296
-10 | -0.566 | 0.01627 | -0.083 | -34.784
-9.5 | -0.528 | 0.01398 | -0.085 | -37.776
-9 | -0.485 | 0.01244 | -0.087 | -38.966
-8.5 | -0.439 | 0.01059 | -0.089 | -41.464
-8 | -0.39 | 0.01048 | -0.091 | -37.25
-7.5 | -0.338 | 0.01001 | -0.092 | -33.749
-7 | -0.282 | 0.00966 | -0.093 | -29.2
-6.5 | -0.225 | 0.00937 | -0.094 | -24.027
-6 | -0.167 | 0.00906 | -0.095 | -18.459
-5.5 | -0.109 | 0.00889 | -0.096 | -12.22
-5 | -0.049 | 0.00818 | -0.097 | -6.03
-4.5 | 0.01 | 0.00788 | -0.098 | 1.33
-4 | 0.071 | 0.00768 | -0.099 | 9.198
-3.5 | 0.131 | 0.0076 | -0.1 | 17.246
-3 | 0.192 | 0.0074 | -0.101 | 25.9
-2.5 | 0.252 | 0.00753 | -0.102 | 33.517
-2 | 0.314 | 0.00711 | -0.103 | 44.116
-1.5 | 0.374 | 0.00713 | -0.104 | 52.502
-1 | 0.435 | 0.00569 | -0.105 | 76.467
-0.5 | 0.495 | 0.00571 | -0.106 | 86.695
0 | 0.56 | 0.0069 | -0.107 | 81.127
0.5 | 0.621 | 0.00699 | -0.108 | 88.823
1 | 0.682 | 0.00708 | -0.108 | 96.339
1.5 | 0.743 | 0.00713 | -0.109 | 104.202
2 | 0.804 | 0.00739 | -0.11 | 108.78
2.5 | 0.865 | 0.00749 | -0.111 | 115.468
3 | 0.925 | 0.00754 | -0.112 | 122.638
3.5 | 0.985 | 0.00901 | -0.113 | 109.402
4 | 1.046 | 0.00926 | -0.114 | 112.948
4.5 | 1.106 | 0.0095 | -0.115 | 116.351
5 | 1.165 | 0.01093 | -0.115 | 106.567
5.5 | 1.224 | 0.01125 | -0.116 | 108.768
6 | 1.283 | 0.01171 | -0.117 | 109.543
6.5 | 1.34 | 0.01217 | -0.118 | 110.095
7 | 1.394 | 0.01245 | -0.119 | 111.981
7.5 | 1.447 | 0.01304 | -0.119 | 110.975
8 | 1.499 | 0.01498 | -0.12 | 100.047
8.5 | 1.549 | 0.0185 | -0.121 | 83.693
9 | 1.596 | 0.0194 | -0.122 | 82.291
9.5 | 1.642 | 0.02002 | -0.122 | 82.012
10 | 1.684 | 0.02113 | -0.123 | 79.72
10.5 | 1.724 | 0.02223 | -0.124 | 77.548
11 | 1.71 | 0.02383 | -0.121 | 71.746
11.5 | 1.719 | 0.02569 | -0.121 | 66.893
12 | 1.729 | 0.02719 | -0.121 | 63.601
12.5 | 1.732 | 0.02903 | -0.121 | 59.654
13 | 1.729 | 0.03098 | -0.122 | 55.814
13.5 | 1.717 | 0.03348 | -0.121 | 51.286
14 | 1.698 | 0.03622 | -0.121 | 46.888
14.5 | 1.672 | 0.04003 | -0.121 | 41.767
15 | 1.637 | 0.04511 | -0.12 | 36.28
15.5 | 1.599 | 0.05027 | -0.119 | 31.804
16 | 1.557 | 0.05563 | -0.118 | 27.998
16.5 | 1.508 | 0.06253 | -0.117 | 24.122
17 | 1.436 | 0.07875 | -0.112 | 18.235
17.5 | 1.374 | 0.09286 | -0.108 | 14.792

## 42. Re 1M Mach 0.00 (2)
BIGFOIL.COM POLAR EXPORT
hq3514
HQ 3.5/14 |  |  |  | Cl Max: | 1.5582 | at alpha= | 16 | deg
XFOIL ncrit=9 |  |  |  | L/D Max: | 111.965 | at alpha= | 4.5 | deg
Re: | 1000000 |  |  | Cd Min: | 0.2151 | at alpha= | -19.5 | deg
Mach: | 0 |  |  | Cl=0 at alpha= | -4.2747 | deg
|  |  |  | @ Cl=0.1, Cd= | 0.0080778
|  |  |  | @ Cl=0.4, Cd= | 0.0062
|  |  |  | @ Cl=0.6, Cd= | 0.0063067
alpha (deg) | Cl | Cd | Cm | Cl/Cd
-19.5 | -0.4911 | 0.2151 | -0.0085 | -2.2831
-19 | -0.4804 | 0.20561 | -0.0135 | -2.3365
-18.5 | -0.4671 | 0.19865 | -0.0164 | -2.3514
-18 | -0.4498 | 0.19383 | -0.0188 | -2.3206
-16.5 | -0.7623 | 0.08924 | -0.0637 | -8.5421
-16 | -0.8876 | 0.05902 | -0.0828 | -15.039
-15.5 | -0.9343 | 0.04521 | -0.0919 | -20.6658
-15 | -0.9504 | 0.03777 | -0.0955 | -25.1628
-14.5 | -0.9615 | 0.03224 | -0.0964 | -29.8232
-13.5 | -0.9444 | 0.02371 | -0.1004 | -39.8313
-13 | -0.8863 | 0.02143 | -0.1051 | -41.3579
-12.5 | -0.8293 | 0.01956 | -0.1085 | -42.3978
-12 | -0.7822 | 0.01766 | -0.1096 | -44.2922
-11.5 | -0.7408 | 0.01667 | -0.1081 | -44.4391
-11 | -0.6968 | 0.01584 | -0.1067 | -43.9899
-10.5 | -0.6546 | 0.01471 | -0.1053 | -44.5003
-10 | -0.6059 | 0.01414 | -0.1044 | -42.8501
-9.5 | -0.5584 | 0.01332 | -0.1035 | -41.9219
-9 | -0.5066 | 0.0129 | -0.103 | -39.2713
-8.5 | -0.4572 | 0.01211 | -0.1024 | -37.7539
-8 | -0.4041 | 0.0117 | -0.1021 | -34.5385
-7.5 | -0.3525 | 0.01101 | -0.1017 | -32.0163
-7 | -0.2983 | 0.01067 | -0.1015 | -27.9569
-6.5 | -0.2454 | 0.01008 | -0.1012 | -24.3452
-6 | -0.1903 | 0.00976 | -0.1012 | -19.498
-5.5 | -0.1359 | 0.00926 | -0.101 | -14.676
-5 | -0.0805 | 0.00898 | -0.101 | -8.9644
-4.5 | -0.0251 | 0.00868 | -0.101 | -2.8917
-4 | 0.0306 | 0.00838 | -0.1011 | 3.6516
-3.5 | 0.0867 | 0.00813 | -0.1012 | 10.6642
-3 | 0.1428 | 0.00791 | -0.1013 | 18.0531
-2.5 | 0.1978 | 0.00733 | -0.1015 | 26.985
-2 | 0.2522 | 0.00658 | -0.1018 | 38.3283
-1 | 0.3647 | 0.0062 | -0.1021 | 58.8226
-0.5 | 0.4218 | 0.0062 | -0.1023 | 68.0323
0 | 0.4784 | 0.00621 | -0.1024 | 77.037
0.5 | 0.535 | 0.00623 | -0.1025 | 85.8748
1 | 0.5907 | 0.00629 | -0.1024 | 93.911
1.5 | 0.6463 | 0.00639 | -0.1024 | 101.1424
2 | 0.7007 | 0.00654 | -0.1021 | 107.1407
2.5 | 0.7527 | 0.00682 | -0.1014 | 110.3666
3 | 0.8006 | 0.00735 | -0.1 | 108.9252
3.5 | 0.8499 | 0.00781 | -0.0989 | 108.822
4 | 0.9015 | 0.00812 | -0.0982 | 111.0222
4.5 | 0.9517 | 0.0085 | -0.0974 | 111.9647
5 | 0.999 | 0.00899 | -0.096 | 111.1235
5.5 | 1.0423 | 0.00965 | -0.094 | 108.0104
6 | 1.0887 | 0.01009 | -0.0925 | 107.8989
6.5 | 1.134 | 0.0105 | -0.0908 | 108
7 | 1.1754 | 0.01099 | -0.0884 | 106.9518
8 | 1.244 | 0.01234 | -0.0813 | 100.8104
8.5 | 1.2777 | 0.01311 | -0.0778 | 97.46
9 | 1.3124 | 0.01389 | -0.0747 | 94.4852
9.5 | 1.3462 | 0.01474 | -0.0716 | 91.3297
10 | 1.3786 | 0.0157 | -0.0685 | 87.8089
10.5 | 1.4107 | 0.01673 | -0.0656 | 84.3216
11 | 1.4409 | 0.01792 | -0.0626 | 80.4074
11.5 | 1.4654 | 0.01949 | -0.0592 | 75.1873
12 | 1.4739 | 0.02219 | -0.0544 | 66.4218
12.5 | 1.4863 | 0.02484 | -0.0506 | 59.8349
13 | 1.5038 | 0.0273 | -0.0476 | 55.0842
13.5 | 1.52 | 0.03 | -0.0449 | 50.6667
14 | 1.5328 | 0.03312 | -0.0424 | 46.2802
14.5 | 1.5411 | 0.03685 | -0.0401 | 41.8209
15 | 1.5485 | 0.04091 | -0.0382 | 37.8514
15.5 | 1.5556 | 0.04528 | -0.0369 | 34.3551
16 | 1.5582 | 0.05039 | -0.0361 | 30.9228
16.5 | 1.5518 | 0.05694 | -0.0358 | 27.2532
17 | 1.5499 | 0.06335 | -0.0363 | 24.4657
17.5 | 1.543 | 0.0709 | -0.0377 | 21.763
18 | 1.53 | 0.07981 | -0.0401 | 19.1705
18.5 | 1.5119 | 0.09009 | -0.0436 | 16.7821
19 | 1.4886 | 0.10166 | -0.0482 | 14.6429
19.5 | 1.4592 | 0.1148 | -0.0542 | 12.7108
20 | 1.4281 | 0.12882 | -0.0613 | 11.086

## 43. Re 1M Mach 0.10 (1)
BIGFOIL.COM POLAR EXPORT
hq3514
HQ 3.5/14 |  |  |  | Cl Max: | 1.726 | at alpha= | 12 | deg
JavaFoil+Calcfoil stall+Eppler ext transition |  |  |  | L/D Max: | 122.808 | at alpha= | 3 | deg
Re: | 1000000 |  |  | Cd Min: | 0.00567 | at alpha= | -1 | deg
Mach: | 0.1 |  |  | Cl=0 at alpha= | -4.5902 | deg
|  |  |  | @ Cl=0.1, Cd= | 0.0075997
|  |  |  | @ Cl=0.4, Cd= | 0.0065893
|  |  |  | @ Cl=0.6, Cd= | 0.0069346
alpha (deg) | Cl | Cd | Cm | Cl/Cd
-20 | -0.529 | 0.1934 | -0.032 | -2.735
-19.5 | -0.547 | 0.18047 | -0.032 | -3.033
-19 | -0.565 | 0.17335 | -0.033 | -3.261
-18.5 | -0.582 | 0.1646 | -0.034 | -3.538
-18 | -0.599 | 0.15322 | -0.035 | -3.906
-17.5 | -0.614 | 0.1453 | -0.037 | -4.225
-17 | -0.627 | 0.13654 | -0.037 | -4.59
-16.5 | -0.637 | 0.13213 | -0.037 | -4.823
-16 | -0.646 | 0.1249 | -0.039 | -5.174
-15.5 | -0.653 | 0.11561 | -0.04 | -5.646
-15 | -0.656 | 0.10862 | -0.041 | -6.04
-14.5 | -0.656 | 0.1012 | -0.042 | -6.484
-14 | -0.652 | 0.09448 | -0.043 | -6.903
-13.5 | -0.645 | 0.08914 | -0.044 | -7.237
-13 | -0.634 | 0.08289 | -0.046 | -7.655
-12.5 | -0.621 | 0.07631 | -0.049 | -8.141
-12 | -0.602 | 0.07251 | -0.05 | -8.308
-11.5 | -0.58 | 0.06775 | -0.052 | -8.567
-11 | -0.555 | 0.06236 | -0.054 | -8.902
-10.5 | -0.589 | 0.02284 | -0.079 | -25.775
-10 | -0.565 | 0.01696 | -0.083 | -33.294
-9.5 | -0.528 | 0.0143 | -0.085 | -36.929
-9 | -0.485 | 0.01265 | -0.087 | -38.388
-8.5 | -0.44 | 0.01077 | -0.089 | -40.808
-8 | -0.391 | 0.01056 | -0.091 | -37.09
-7.5 | -0.339 | 0.01005 | -0.093 | -33.755
-7 | -0.283 | 0.00974 | -0.094 | -29.072
-6.5 | -0.226 | 0.00943 | -0.095 | -23.986
-6 | -0.168 | 0.00912 | -0.096 | -18.428
-5.5 | -0.109 | 0.00883 | -0.097 | -12.358
-5 | -0.05 | 0.00811 | -0.098 | -6.11
-4.5 | 0.011 | 0.0079 | -0.099 | 1.335
-4 | 0.071 | 0.00769 | -0.1 | 9.235
-3.5 | 0.132 | 0.0075 | -0.101 | 17.557
-3 | 0.193 | 0.00739 | -0.101 | 26.057
-2.5 | 0.254 | 0.0076 | -0.102 | 33.395
-2 | 0.315 | 0.00715 | -0.103 | 44.095
-1.5 | 0.376 | 0.00717 | -0.104 | 52.471
-1 | 0.438 | 0.00567 | -0.105 | 77.209
-0.5 | 0.498 | 0.00574 | -0.106 | 86.704
0 | 0.563 | 0.00688 | -0.107 | 81.804
0.5 | 0.624 | 0.00697 | -0.108 | 89.516
1 | 0.686 | 0.00712 | -0.109 | 96.291
1.5 | 0.747 | 0.00717 | -0.11 | 104.209
2 | 0.808 | 0.00744 | -0.111 | 108.644
2.5 | 0.869 | 0.0075 | -0.112 | 115.887
3 | 0.93 | 0.00757 | -0.113 | 122.808
3.5 | 0.99 | 0.009 | -0.113 | 109.981
4 | 1.051 | 0.00927 | -0.114 | 113.328
4.5 | 1.111 | 0.00954 | -0.115 | 116.432
5 | 1.171 | 0.01104 | -0.116 | 106.079
5.5 | 1.23 | 0.01129 | -0.117 | 108.971
6 | 1.289 | 0.01179 | -0.118 | 109.371
6.5 | 1.346 | 0.01222 | -0.118 | 110.119
7 | 1.401 | 0.01251 | -0.119 | 111.975
7.5 | 1.454 | 0.01317 | -0.12 | 110.359
8 | 1.505 | 0.01541 | -0.121 | 97.661
8.5 | 1.555 | 0.01877 | -0.121 | 82.844
9 | 1.602 | 0.01957 | -0.122 | 81.856
9.5 | 1.647 | 0.02023 | -0.123 | 81.412
10 | 1.69 | 0.02139 | -0.123 | 79.008
10.5 | 1.707 | 0.02277 | -0.123 | 74.974
11 | 1.709 | 0.02432 | -0.122 | 70.269
11.5 | 1.719 | 0.02617 | -0.121 | 65.68
12 | 1.726 | 0.02781 | -0.122 | 62.069
12.5 | 1.726 | 0.0296 | -0.122 | 58.325
13 | 1.72 | 0.0317 | -0.122 | 54.245
13.5 | 1.703 | 0.0346 | -0.122 | 49.216
14 | 1.679 | 0.03768 | -0.121 | 44.573
14.5 | 1.645 | 0.04268 | -0.12 | 38.547
15 | 1.607 | 0.04727 | -0.12 | 33.997
15.5 | 1.562 | 0.05305 | -0.119 | 29.449
16 | 1.514 | 0.05911 | -0.118 | 25.612
16.5 | 1.46 | 0.06632 | -0.116 | 22.022
17 | 1.37 | 0.08888 | -0.109 | 15.417

## 44. Re 1M Mach 0.10 (2)
BIGFOIL.COM POLAR EXPORT
hq3514
HQ 3.5/14 |  |  |  | Cl Max: | 1.5498 | at alpha= | 15.5 | deg
XFOIL ncrit=9 |  |  |  | L/D Max: | 110.758 | at alpha= | 4 | deg
Re: | 1000000 |  |  | Cd Min: | 0.20629 | at alpha= | -19 | deg
Mach: | 0.1 |  |  | Cl=0 at alpha= | -4.2714 | deg
|  |  |  | @ Cl=0.1, Cd= | 0.0081067
|  |  |  | @ Cl=0.4, Cd= | 0.00622
|  |  |  | @ Cl=0.6, Cd= | 0.0063377
alpha (deg) | Cl | Cd | Cm | Cl/Cd
-19 | -0.4804 | 0.20629 | -0.0135 | -2.3288
-18.5 | -0.4668 | 0.19932 | -0.0165 | -2.342
-18 | -0.4494 | 0.19445 | -0.0189 | -2.3111
-17.5 | -0.4335 | 0.18889 | -0.0217 | -2.295
-16 | -0.7432 | 0.08643 | -0.0658 | -8.5989
-15.5 | -0.8672 | 0.05664 | -0.085 | -15.3107
-15 | -0.9059 | 0.04435 | -0.0931 | -20.4262
-14.5 | -0.9301 | 0.03626 | -0.0967 | -25.6509
-14 | -0.9396 | 0.03164 | -0.0961 | -29.6966
-13.5 | -0.937 | 0.02601 | -0.1 | -36.0246
-13 | -0.8882 | 0.02266 | -0.106 | -39.1968
-12.5 | -0.832 | 0.02045 | -0.1098 | -40.6846
-12 | -0.7808 | 0.01861 | -0.1115 | -41.9559
-11.5 | -0.7432 | 0.0171 | -0.1099 | -43.462
-11 | -0.7006 | 0.01614 | -0.1083 | -43.4077
-10.5 | -0.6585 | 0.01497 | -0.1066 | -43.988
-10 | -0.6101 | 0.01432 | -0.1056 | -42.6047
-9.5 | -0.5623 | 0.01349 | -0.1046 | -41.6827
-9 | -0.5104 | 0.01303 | -0.104 | -39.1711
-8.5 | -0.4605 | 0.01224 | -0.1033 | -37.6225
-8 | -0.4071 | 0.0118 | -0.1029 | -34.5
-7.5 | -0.355 | 0.01111 | -0.1025 | -31.9532
-7 | -0.3006 | 0.01074 | -0.1022 | -27.9888
-6.5 | -0.2472 | 0.01015 | -0.1019 | -24.3547
-6 | -0.192 | 0.00981 | -0.1018 | -19.5719
-5.5 | -0.1372 | 0.00931 | -0.1016 | -14.7368
-5 | -0.081 | 0.00908 | -0.1016 | -8.9207
-4.5 | -0.0256 | 0.0087 | -0.1016 | -2.9425
-4 | 0.0304 | 0.00841 | -0.1016 | 3.6147
-3.5 | 0.0869 | 0.00816 | -0.1017 | 10.6495
-3 | 0.1434 | 0.00793 | -0.1018 | 18.0832
-2.5 | 0.1987 | 0.00736 | -0.102 | 26.9973
-2 | 0.2538 | 0.00668 | -0.1023 | 37.994
-1.5 | 0.3092 | 0.00627 | -0.1024 | 49.3142
-1 | 0.3666 | 0.00622 | -0.1026 | 58.9389
-0.5 | 0.4241 | 0.00622 | -0.1028 | 68.1833
0.5 | 0.5378 | 0.00625 | -0.1029 | 86.048
1 | 0.5938 | 0.00633 | -0.1028 | 93.8073
1.5 | 0.65 | 0.0064 | -0.1028 | 101.5625
2 | 0.7043 | 0.00657 | -0.1024 | 107.1994
2.5 | 0.7562 | 0.00687 | -0.1016 | 110.0728
3 | 0.8042 | 0.00742 | -0.1002 | 108.3827
3.5 | 0.8543 | 0.00785 | -0.0992 | 108.828
4 | 0.906 | 0.00818 | -0.0984 | 110.7579
5.5 | 1.0469 | 0.00971 | -0.0939 | 107.8167
6 | 1.0933 | 0.01016 | -0.0923 | 107.6083
6.5 | 1.1384 | 0.01059 | -0.0905 | 107.4976
7 | 1.1798 | 0.01108 | -0.088 | 106.4801
8.5 | 1.2796 | 0.0133 | -0.0767 | 96.2105
9 | 1.3147 | 0.01409 | -0.0736 | 93.3073
9.5 | 1.349 | 0.01496 | -0.0705 | 90.1738
10 | 1.3816 | 0.01595 | -0.0674 | 86.6207
10.5 | 1.413 | 0.01707 | -0.0643 | 82.7768
11 | 1.4428 | 0.01833 | -0.0613 | 78.7125
11.5 | 1.4657 | 0.02007 | -0.0577 | 73.0294
12 | 1.4718 | 0.02302 | -0.0527 | 63.9357
12.5 | 1.4861 | 0.02564 | -0.0491 | 57.9602
13 | 1.503 | 0.02823 | -0.0462 | 53.2412
13.5 | 1.5185 | 0.03109 | -0.0435 | 48.8421
14 | 1.529 | 0.03454 | -0.0409 | 44.2675
14.5 | 1.538 | 0.03837 | -0.0388 | 40.0834
15 | 1.5425 | 0.04288 | -0.0371 | 35.9725
15.5 | 1.5498 | 0.04741 | -0.036 | 32.6893
16 | 1.5488 | 0.05314 | -0.0353 | 29.1457
16.5 | 1.5426 | 0.05994 | -0.0354 | 25.7357
17 | 1.5373 | 0.06708 | -0.0364 | 22.9174
17.5 | 1.5275 | 0.07536 | -0.0382 | 20.2694
18 | 1.5111 | 0.08518 | -0.0413 | 17.7401
18.5 | 1.4894 | 0.09634 | -0.0456 | 15.4598
19 | 1.4629 | 0.10879 | -0.051 | 13.447
19.5 | 1.4327 | 0.12242 | -0.0576 | 11.7032
20 | 1.4025 | 0.13653 | -0.0651 | 10.2725

## 45. Re 1M Mach 0.25 (1)
BIGFOIL.COM POLAR EXPORT
hq3514
HQ 3.5/14 |  |  |  | Cl Max: | 1.705 | at alpha= | 11.5 | deg
JavaFoil+Calcfoil stall+Eppler ext transition |  |  |  | L/D Max: | 124.763 | at alpha= | 3 | deg
Re: | 1000000 |  |  | Cd Min: | 0.00568 | at alpha= | -1 | deg
Mach: | 0.25 |  |  | Cl=0 at alpha= | -4.5887 | deg
|  |  |  | @ Cl=0.1, Cd= | 0.0077142
|  |  |  | @ Cl=0.4, Cd= | 0.0069022
|  |  |  | @ Cl=0.6, Cd= | 0.0069524
alpha (deg) | Cl | Cd | Cm | Cl/Cd
-18 | -0.268 | 0.18906 | -0.032 | -1.416
-17.5 | -0.321 | 0.18385 | -0.032 | -1.747
-17 | -0.369 | 0.16788 | -0.032 | -2.198
-16.5 | -0.413 | 0.16133 | -0.033 | -2.558
-16 | -0.452 | 0.14864 | -0.035 | -3.043
-15.5 | -0.487 | 0.13664 | -0.036 | -3.566
-15 | -0.517 | 0.12334 | -0.038 | -4.193
-14.5 | -0.542 | 0.11609 | -0.039 | -4.666
-14 | -0.561 | 0.10569 | -0.041 | -5.305
-13.5 | -0.573 | 0.09686 | -0.042 | -5.919
-13 | -0.579 | 0.09009 | -0.043 | -6.428
-12.5 | -0.579 | 0.084 | -0.045 | -6.898
-12 | -0.573 | 0.07916 | -0.046 | -7.234
-11.5 | -0.56 | 0.07319 | -0.048 | -7.653
-11 | -0.542 | 0.0681 | -0.05 | -7.961
-10.5 | -0.521 | 0.06136 | -0.054 | -8.488
-10 | -0.504 | 0.0485 | -0.065 | -10.384
-9.5 | -0.522 | 0.01774 | -0.085 | -29.438
-9 | -0.486 | 0.01442 | -0.088 | -33.705
-8.5 | -0.442 | 0.01185 | -0.09 | -37.315
-8 | -0.395 | 0.01137 | -0.093 | -34.771
-7.5 | -0.344 | 0.01053 | -0.095 | -32.708
-7 | -0.29 | 0.00998 | -0.096 | -29.015
-6.5 | -0.232 | 0.00968 | -0.097 | -23.929
-6 | -0.172 | 0.00934 | -0.098 | -18.431
-5.5 | -0.112 | 0.00906 | -0.099 | -12.353
-5 | -0.051 | 0.00829 | -0.1 | -6.136
-4.5 | 0.011 | 0.00805 | -0.101 | 1.344
-4 | 0.073 | 0.00781 | -0.102 | 9.329
-3.5 | 0.135 | 0.00759 | -0.103 | 17.82
-3 | 0.198 | 0.00747 | -0.104 | 26.495
-2.5 | 0.261 | 0.00764 | -0.105 | 34.096
-2 | 0.324 | 0.00721 | -0.106 | 44.91
-1.5 | 0.387 | 0.00722 | -0.107 | 53.559
-1 | 0.45 | 0.00568 | -0.108 | 79.105
-0.5 | 0.511 | 0.00685 | -0.109 | 74.64
0 | 0.578 | 0.0069 | -0.11 | 83.837
0.5 | 0.641 | 0.00705 | -0.111 | 90.917
1 | 0.704 | 0.00713 | -0.112 | 98.792
1.5 | 0.767 | 0.0072 | -0.113 | 106.542
2 | 0.83 | 0.00752 | -0.114 | 110.407
2.5 | 0.892 | 0.00762 | -0.115 | 117.133
3 | 0.955 | 0.00765 | -0.116 | 124.763
3.5 | 1.017 | 0.00921 | -0.116 | 110.476
4 | 1.079 | 0.00945 | -0.117 | 114.212
4.5 | 1.141 | 0.00976 | -0.118 | 116.824
5 | 1.202 | 0.0112 | -0.119 | 107.319
5.5 | 1.263 | 0.01161 | -0.12 | 108.756
6 | 1.323 | 0.01215 | -0.121 | 108.873
6.5 | 1.38 | 0.01263 | -0.122 | 109.292
7 | 1.436 | 0.01319 | -0.122 | 108.876
7.5 | 1.489 | 0.01375 | -0.123 | 108.284
8 | 1.54 | 0.01892 | -0.124 | 81.372
8.5 | 1.588 | 0.01998 | -0.125 | 79.473
9 | 1.634 | 0.02077 | -0.126 | 78.63
9.5 | 1.676 | 0.02188 | -0.126 | 76.568
10 | 1.674 | 0.02378 | -0.124 | 70.387
10.5 | 1.695 | 0.02569 | -0.123 | 65.963
11 | 1.704 | 0.02705 | -0.124 | 63.004
11.5 | 1.705 | 0.02897 | -0.124 | 58.857
12 | 1.694 | 0.03122 | -0.124 | 54.252
12.5 | 1.67 | 0.03419 | -0.124 | 48.839
13 | 1.634 | 0.03717 | -0.124 | 43.946
13.5 | 1.583 | 0.04141 | -0.123 | 38.24
14 | 1.517 | 0.04872 | -0.121 | 31.14
14.5 | 1.438 | 0.05696 | -0.119 | 25.256
15 | 1.336 | 0.07129 | -0.115 | 18.739
15.5 | 1.206 | 0.09957 | -0.104 | 12.113
16 | 1.111 | 0.11447 | -0.099 | 9.707
16.5 | 0.996 | 0.14432 | -0.085 | 6.905

## 46. Re 1M Mach 0.25 (2)
BIGFOIL.COM POLAR EXPORT
hq3514
HQ 3.5/14 |  |  |  | Cl Max: | 1.5146 | at alpha= | 15 | deg
XFOIL ncrit=9 |  |  |  | L/D Max: | 110.36 | at alpha= | 4.5 | deg
Re: | 1000000 |  |  | Cd Min: | 0.19211 | at alpha= | -17.5 | deg
Mach: | 0.25 |  |  | Cl=0 at alpha= | -4.2556 | deg
|  |  |  | @ Cl=0.1, Cd= | 0.0083007
|  |  |  | @ Cl=0.4, Cd= | 0.0063245
|  |  |  | @ Cl=0.6, Cd= | 0.0063978
alpha (deg) | Cl | Cd | Cm | Cl/Cd
-17.5 | -0.4312 | 0.19211 | -0.0224 | -2.2445
-17 | -0.416 | 0.18565 | -0.0254 | -2.2408
-16.5 | -0.4081 | 0.1759 | -0.0301 | -2.3201
-15 | -0.3809 | 0.15177 | -0.0388 | -2.5097
-14.5 | -0.3662 | 0.14649 | -0.0405 | -2.4998
-13.5 | -0.7155 | 0.06058 | -0.0833 | -11.8108
-13 | -0.7878 | 0.04331 | -0.0945 | -18.1898
-12.5 | -0.7948 | 0.03312 | -0.1057 | -23.9976
-12 | -0.7613 | 0.02606 | -0.117 | -29.2134
-11.5 | -0.7234 | 0.02168 | -0.122 | -33.3672
-11 | -0.7032 | 0.01907 | -0.1185 | -36.8747
-10.5 | -0.6672 | 0.01749 | -0.1157 | -38.1475
-10 | -0.624 | 0.01621 | -0.1134 | -38.4948
-9.5 | -0.5785 | 0.015 | -0.1115 | -38.5667
-9 | -0.529 | 0.01398 | -0.11 | -37.8398
-8.5 | -0.4754 | 0.01332 | -0.109 | -35.6907
-8 | -0.4231 | 0.01244 | -0.1079 | -34.0113
-7.5 | -0.3673 | 0.01196 | -0.1072 | -30.7107
-7 | -0.3131 | 0.0112 | -0.1064 | -27.9554
-6.5 | -0.2559 | 0.01079 | -0.1059 | -23.7164
-6 | -0.2007 | 0.0101 | -0.1054 | -19.8713
-5.5 | -0.1436 | 0.00969 | -0.105 | -14.8194
-5 | -0.0862 | 0.00926 | -0.1048 | -9.3089
-4.5 | -0.0284 | 0.00886 | -0.1046 | -3.2054
-4 | 0.0297 | 0.00859 | -0.1045 | 3.4575
-3.5 | 0.088 | 0.00836 | -0.1045 | 10.5263
-3 | 0.1467 | 0.00807 | -0.1046 | 18.1784
-2.5 | 0.2041 | 0.00759 | -0.1047 | 26.8906
-2 | 0.2613 | 0.00698 | -0.1049 | 37.4355
-1.5 | 0.3181 | 0.00635 | -0.1051 | 50.0945
-1 | 0.377 | 0.00634 | -0.1051 | 59.4637
-0.5 | 0.4364 | 0.0063 | -0.1053 | 69.2698
0 | 0.4956 | 0.00632 | -0.1054 | 78.4177
0.5 | 0.554 | 0.00635 | -0.1054 | 87.2441
1 | 0.6117 | 0.00641 | -0.1053 | 95.429
1.5 | 0.669 | 0.00653 | -0.105 | 102.4502
2 | 0.7242 | 0.00675 | -0.1044 | 107.2889
2.5 | 0.7748 | 0.00721 | -0.1029 | 107.4619
3.5 | 0.8765 | 0.00814 | -0.1003 | 107.6781
4 | 0.9296 | 0.00846 | -0.0993 | 109.8818
4.5 | 0.98 | 0.00888 | -0.0979 | 110.3604
5 | 1.023 | 0.00962 | -0.0952 | 106.341
5.5 | 1.0689 | 0.01016 | -0.0929 | 105.2067
6 | 1.1145 | 0.01065 | -0.0906 | 104.6479
6.5 | 1.1579 | 0.01109 | -0.0878 | 104.4094
7 | 1.1924 | 0.01168 | -0.0834 | 102.089
8 | 1.2568 | 0.01337 | -0.0747 | 94.0015
8.5 | 1.2916 | 0.01433 | -0.071 | 90.1326
9 | 1.3259 | 0.01537 | -0.0675 | 86.2655
9.5 | 1.362 | 0.0164 | -0.0644 | 83.0488
10 | 1.3956 | 0.01762 | -0.0612 | 79.2054
10.5 | 1.4271 | 0.01904 | -0.058 | 74.9527
11 | 1.4541 | 0.0208 | -0.0545 | 69.9087
11.5 | 1.4653 | 0.02368 | -0.0499 | 61.8792
12 | 1.4709 | 0.02719 | -0.0455 | 54.0971
12.5 | 1.4852 | 0.03034 | -0.0422 | 48.9519
13 | 1.498 | 0.03384 | -0.0394 | 44.2671
13.5 | 1.5064 | 0.03797 | -0.037 | 39.6734
14 | 1.512 | 0.04265 | -0.035 | 35.4513
14.5 | 1.5135 | 0.0481 | -0.0336 | 31.4657
15 | 1.5146 | 0.05399 | -0.033 | 28.0533
15.5 | 1.5085 | 0.06113 | -0.0333 | 24.6769
16 | 1.4908 | 0.07038 | -0.0349 | 21.1822
16.5 | 1.4764 | 0.07989 | -0.0376 | 18.4804
17 | 1.4553 | 0.09099 | -0.0416 | 15.9941
17.5 | 1.43 | 0.10317 | -0.0467 | 13.8606
18 | 1.4012 | 0.11654 | -0.0531 | 12.0233
18.5 | 1.3735 | 0.13019 | -0.0602 | 10.55
19 | 1.349 | 0.14343 | -0.0676 | 9.4053
19.5 | 1.3281 | 0.15625 | -0.0752 | 8.4998
20 | 1.312 | 0.16837 | -0.0828 | 7.7924

## 47. Re 1M Mach 0.50 (1)
BIGFOIL.COM POLAR EXPORT
hq3514
HQ 3.5/14 |  |  |  | Cl Max: | 1.613 | at alpha= | 8.5 | deg
JavaFoil+Calcfoil stall+Eppler ext transition |  |  |  | L/D Max: | 111.964 | at alpha= | 2 | deg
Re: | 1000000 |  |  | Cd Min: | 0.00729 | at alpha= | -0.5 | deg
Mach: | 0.5 |  |  | Cl=0 at alpha= | -4.5882 | deg
|  |  |  | @ Cl=0.1, Cd= | 0.0082503
|  |  |  | @ Cl=0.4, Cd= | 0.00788
|  |  |  | @ Cl=0.6, Cd= | 0.0073596
alpha (deg) | Cl | Cd | Cm | Cl/Cd
-20 | -0.845 | 0.20117 | -0.045 | -4.2
-19.5 | -0.819 | 0.19879 | -0.046 | -4.118
-19 | -0.792 | 0.19126 | -0.047 | -4.142
-18.5 | -0.768 | 0.17705 | -0.049 | -4.336
-18 | -0.739 | 0.1738 | -0.048 | -4.253
-17.5 | -0.71 | 0.15939 | -0.045 | -4.453
-17 | -0.683 | 0.15389 | -0.045 | -4.437
-16.5 | -0.655 | 0.15117 | -0.045 | -4.336
-16 | -0.628 | 0.15043 | -0.045 | -4.178
-15.5 | -0.601 | 0.14521 | -0.045 | -4.141
-15 | -0.575 | 0.14194 | -0.046 | -4.048
-14.5 | -0.547 | 0.13546 | -0.046 | -4.042
-14 | -0.52 | 0.13247 | -0.046 | -3.928
-13.5 | -0.493 | 0.12229 | -0.047 | -4.035
-13 | -0.466 | 0.11835 | -0.048 | -3.94
-12.5 | -0.438 | 0.1128 | -0.046 | -3.886
-12 | -0.41 | 0.10637 | -0.044 | -3.859
-11.5 | -0.383 | 0.10138 | -0.044 | -3.78
-11 | -0.356 | 0.0946 | -0.045 | -3.763
-10.5 | -0.329 | 0.0922 | -0.045 | -3.563
-10 | -0.301 | 0.09335 | -0.044 | -3.222
-9.5 | -0.273 | 0.09051 | -0.042 | -3.016
-9 | -0.246 | 0.063 | -0.047 | -3.904
-8.5 | -0.348 | 0.05785 | -0.052 | -6.009
-8 | -0.332 | 0.05165 | -0.058 | -6.433
-7.5 | -0.342 | 0.01736 | -0.099 | -19.726
-7 | -0.301 | 0.01341 | -0.103 | -22.406
-6.5 | -0.247 | 0.01175 | -0.106 | -20.994
-6 | -0.188 | 0.01053 | -0.109 | -17.821
-5.5 | -0.124 | 0.00986 | -0.111 | -12.546
-5 | -0.056 | 0.00952 | -0.112 | -5.932
-4.5 | 0.012 | 0.00864 | -0.113 | 1.393
-4 | 0.081 | 0.00831 | -0.114 | 9.777
-3.5 | 0.151 | 0.00809 | -0.115 | 18.653
-3 | 0.221 | 0.00781 | -0.117 | 28.277
-2.5 | 0.291 | 0.00752 | -0.118 | 38.686
-2 | 0.362 | 0.00807 | -0.119 | 44.85
-1.5 | 0.432 | 0.00772 | -0.12 | 55.952
-1 | 0.502 | 0.0082 | -0.121 | 61.231
-0.5 | 0.571 | 0.00729 | -0.122 | 78.307
0 | 0.646 | 0.00747 | -0.123 | 86.513
0.5 | 0.716 | 0.00753 | -0.124 | 95.122
1 | 0.787 | 0.00768 | -0.125 | 102.414
1.5 | 0.856 | 0.00783 | -0.126 | 109.353
2 | 0.926 | 0.00827 | -0.127 | 111.964
2.5 | 0.996 | 0.00995 | -0.128 | 100.045
3 | 1.065 | 0.01014 | -0.129 | 105.006
3.5 | 1.133 | 0.01047 | -0.13 | 108.255
4 | 1.202 | 0.01087 | -0.131 | 110.575
4.5 | 1.269 | 0.01265 | -0.132 | 100.369
5 | 1.336 | 0.01332 | -0.133 | 100.256
5.5 | 1.401 | 0.01405 | -0.134 | 99.714
6 | 1.466 | 0.01466 | -0.135 | 100.004
6.5 | 1.524 | 0.01556 | -0.136 | 97.988
7 | 1.576 | 0.01648 | -0.137 | 95.583
7.5 | 1.579 | 0.02402 | -0.134 | 65.718
8 | 1.601 | 0.02638 | -0.134 | 60.688
8.5 | 1.613 | 0.02859 | -0.134 | 56.433
9 | 1.6 | 0.03183 | -0.134 | 50.271
9.5 | 1.54 | 0.03656 | -0.133 | 42.115
10 | 1.353 | 0.04218 | -0.132 | 32.071
10.5 | 0.85 | 0.09959 | -0.054 | 8.532
11 | 0.879 | 0.10675 | -0.061 | 8.233
11.5 | 0.907 | 0.11308 | -0.063 | 8.022
12 | 0.935 | 0.11207 | -0.065 | 8.346
12.5 | 0.964 | 0.11807 | -0.069 | 8.167
13 | 0.997 | 0.13226 | -0.078 | 7.538
13.5 | 1.027 | 0.14017 | -0.081 | 7.325

## 48. Re 1M Mach 0.50 (2)
BIGFOIL.COM POLAR EXPORT
hq3514
HQ 3.5/14 |  |  |  | Cl Max: | 1.485 | at alpha= | 11 | deg
XFOIL ncrit=9 |  |  |  | L/D Max: | 102.637 | at alpha= | 3.5 | deg
Re: | 1000000 |  |  | Cd Min: | 0.2444 | at alpha= | -20 | deg
Mach: | 0.5 |  |  | Cl=0 at alpha= | -4.191 | deg
|  |  |  | @ Cl=0.1, Cd= | 0.0090782
|  |  |  | @ Cl=0.4, Cd= | 0.0069295
|  |  |  | @ Cl=0.6, Cd= | 0.0068198
alpha (deg) | Cl | Cd | Cm | Cl/Cd
-20 | -0.534 | 0.2444 | -0.0053 | -2.1849
-19.5 | -0.5128 | 0.23652 | -0.0097 | -2.1681
-19 | -0.4944 | 0.22718 | -0.0151 | -2.1762
-18.5 | -0.4733 | 0.22012 | -0.0183 | -2.1502
-18 | -0.4523 | 0.21358 | -0.0218 | -2.1177
-17.5 | -0.4321 | 0.20657 | -0.0254 | -2.0918
-17 | -0.413 | 0.19891 | -0.029 | -2.0763
-16.5 | -0.3984 | 0.18965 | -0.034 | -2.1007
-16 | -0.3798 | 0.18249 | -0.0365 | -2.0812
-15.5 | -0.3616 | 0.17579 | -0.0392 | -2.057
-15 | -0.3437 | 0.16933 | -0.0418 | -2.0298
-14.5 | -0.3329 | 0.16017 | -0.045 | -2.0784
-14 | -0.3207 | 0.15263 | -0.0475 | -2.1012
-13.5 | -0.3142 | 0.14396 | -0.0502 | -2.1826
-13 | -0.3075 | 0.13583 | -0.0526 | -2.2639
-12.5 | -0.2913 | 0.12474 | -0.0601 | -2.3353
-12 | -0.2649 | 0.11602 | -0.0679 | -2.2832
-11.5 | -0.2398 | 0.10626 | -0.077 | -2.2567
-11 | -0.2321 | 0.09243 | -0.0891 | -2.5111
-10.5 | -0.2086 | 0.08145 | -0.1021 | -2.5611
-10 | -0.2009 | 0.06891 | -0.1159 | -2.9154
-9.5 | -0.2392 | 0.05441 | -0.1267 | -4.3963
-9 | -0.2883 | 0.03965 | -0.1375 | -7.2711
-8.5 | -0.3337 | 0.03081 | -0.1408 | -10.8309
-8 | -0.3826 | 0.02439 | -0.1369 | -15.6868
-7.5 | -0.3818 | 0.01939 | -0.1326 | -19.6906
-7 | -0.3489 | 0.01561 | -0.1287 | -22.3511
-6.5 | -0.293 | 0.01388 | -0.1258 | -21.1095
-6 | -0.2326 | 0.01258 | -0.1234 | -18.4897
-5.5 | -0.1711 | 0.0114 | -0.1214 | -15.0088
-5 | -0.1061 | 0.0107 | -0.1199 | -9.9159
-4.5 | -0.0411 | 0.00997 | -0.1187 | -4.1224
-4 | 0.0254 | 0.00945 | -0.1178 | 2.6878
-3.5 | 0.0924 | 0.00912 | -0.1171 | 10.1316
-3 | 0.1597 | 0.00875 | -0.1168 | 18.2514
-2.5 | 0.2269 | 0.00846 | -0.1165 | 26.8203
-1.5 | 0.358 | 0.00728 | -0.1164 | 49.1758
-1 | 0.4227 | 0.00674 | -0.1163 | 62.7151
-0.5 | 0.4897 | 0.00675 | -0.1161 | 72.5481
0 | 0.5564 | 0.00678 | -0.1158 | 82.0649
0.5 | 0.6222 | 0.00684 | -0.1153 | 90.9649
1.5 | 0.744 | 0.00729 | -0.1124 | 102.0576
2 | 0.7944 | 0.00793 | -0.1092 | 100.1765
2.5 | 0.8497 | 0.0084 | -0.1067 | 101.1548
3 | 0.9048 | 0.00886 | -0.1041 | 102.1219
3.5 | 0.9576 | 0.00933 | -0.101 | 102.6367
4.5 | 1.0313 | 0.01091 | -0.0892 | 94.528
5 | 1.0736 | 0.0117 | -0.0844 | 91.7607
5.5 | 1.1162 | 0.01254 | -0.0798 | 89.0112
6 | 1.1589 | 0.01348 | -0.0753 | 85.9718
6.5 | 1.1904 | 0.01496 | -0.0696 | 79.5722
7 | 1.2205 | 0.01662 | -0.0641 | 73.4356
7.5 | 1.2507 | 0.01812 | -0.0584 | 69.0232
8 | 1.2965 | 0.01994 | -0.0561 | 65.0201
8.5 | 1.3304 | 0.02216 | -0.0519 | 60.0361
9 | 1.3677 | 0.02434 | -0.0482 | 56.1915
9.5 | 1.3995 | 0.02702 | -0.0443 | 51.795
10 | 1.4376 | 0.02949 | -0.041 | 48.7487
10.5 | 1.47 | 0.03252 | -0.0376 | 45.203
11 | 1.485 | 0.03693 | -0.0342 | 40.2112
11.5 | 1.4718 | 0.04385 | -0.0313 | 33.5644
12 | 1.4643 | 0.05107 | -0.0297 | 28.6724
12.5 | 1.4521 | 0.05943 | -0.0296 | 24.4338
13 | 1.4336 | 0.06925 | -0.0312 | 20.7018
13.5 | 1.4071 | 0.0807 | -0.0348 | 17.4362
14 | 1.3751 | 0.09343 | -0.0399 | 14.718
14.5 | 1.3431 | 0.10692 | -0.0465 | 12.5617
15 | 1.3111 | 0.12094 | -0.054 | 10.8409
15.5 | 1.2853 | 0.13458 | -0.0619 | 9.5505
16 | 1.2651 | 0.1478 | -0.0699 | 8.5595

## 49. Re 2M Mach 0.00 (1)
BIGFOIL.COM POLAR EXPORT
hq3514
HQ 3.5/14 |  |  |  | Cl Max: | 1.773 | at alpha= | 11.5 | deg
JavaFoil+Calcfoil stall+Eppler ext transition |  |  |  | L/D Max: | 131.821 | at alpha= | 4.5 | deg
Re: | 2000000 |  |  | Cd Min: | 0.0059 | at alpha= | -1 | deg
Mach: | 0 |  |  | Cl=0 at alpha= | -4.5847 | deg
|  |  |  | @ Cl=0.1, Cd= | 0.0066662
|  |  |  | @ Cl=0.4, Cd= | 0.0067808
|  |  |  | @ Cl=0.6, Cd= | 0.0060225
alpha (deg) | Cl | Cd | Cm | Cl/Cd
-20 | -0.577 | 0.17401 | -0.035 | -3.317
-19.5 | -0.593 | 0.16828 | -0.035 | -3.523
-19 | -0.608 | 0.16136 | -0.036 | -3.767
-18.5 | -0.622 | 0.14959 | -0.037 | -4.158
-18 | -0.635 | 0.14191 | -0.038 | -4.475
-17.5 | -0.647 | 0.1334 | -0.039 | -4.85
-17 | -0.657 | 0.12751 | -0.04 | -5.149
-16.5 | -0.664 | 0.12076 | -0.04 | -5.5
-16 | -0.67 | 0.11519 | -0.041 | -5.814
-15.5 | -0.673 | 0.10793 | -0.042 | -6.236
-15 | -0.676 | 0.09899 | -0.045 | -6.827
-14.5 | -0.674 | 0.0921 | -0.047 | -7.313
-14 | -0.668 | 0.08574 | -0.048 | -7.797
-13.5 | -0.66 | 0.07949 | -0.05 | -8.302
-13 | -0.647 | 0.07416 | -0.051 | -8.729
-12.5 | -0.643 | 0.06044 | -0.059 | -10.635
-12 | -0.646 | 0.04175 | -0.068 | -15.463
-11.5 | -0.663 | 0.02069 | -0.078 | -32.026
-11 | -0.634 | 0.01868 | -0.079 | -33.961
-10.5 | -0.612 | 0.01409 | -0.083 | -43.418
-10 | -0.576 | 0.01206 | -0.084 | -47.796
-9.5 | -0.535 | 0.01133 | -0.086 | -47.267
-9 | -0.492 | 0.01032 | -0.088 | -47.658
-8.5 | -0.444 | 0.0096 | -0.09 | -46.264
-8 | -0.392 | 0.00909 | -0.091 | -43.161
-7.5 | -0.338 | 0.00879 | -0.092 | -38.439
-7 | -0.282 | 0.00844 | -0.093 | -33.443
-6.5 | -0.225 | 0.00825 | -0.094 | -27.292
-6 | -0.167 | 0.00794 | -0.095 | -21.081
-5.5 | -0.109 | 0.00775 | -0.096 | -14.01
-5 | -0.049 | 0.00711 | -0.097 | -6.942
-4.5 | 0.01 | 0.00689 | -0.098 | 1.524
-4 | 0.071 | 0.0067 | -0.099 | 10.552
-3.5 | 0.131 | 0.00663 | -0.1 | 19.759
-3 | 0.192 | 0.0065 | -0.101 | 29.495
-2.5 | 0.252 | 0.00673 | -0.102 | 37.495
-2 | 0.314 | 0.00628 | -0.103 | 49.973
-1.5 | 0.375 | 0.00741 | -0.104 | 50.517
-1 | 0.435 | 0.0059 | -0.105 | 73.797
-0.5 | 0.495 | 0.00594 | -0.106 | 83.382
0 | 0.56 | 0.00597 | -0.107 | 93.8
0.5 | 0.621 | 0.00605 | -0.108 | 102.671
1 | 0.682 | 0.00617 | -0.108 | 110.52
1.5 | 0.743 | 0.00621 | -0.109 | 119.583
2 | 0.804 | 0.00651 | -0.11 | 123.502
2.5 | 0.865 | 0.00774 | -0.111 | 111.74
3 | 0.925 | 0.00794 | -0.112 | 116.537
3.5 | 0.985 | 0.00798 | -0.113 | 123.481
4 | 1.046 | 0.00814 | -0.114 | 128.457
4.5 | 1.106 | 0.00839 | -0.115 | 131.821
5 | 1.165 | 0.00954 | -0.115 | 122.128
5.5 | 1.224 | 0.01106 | -0.116 | 110.691
6 | 1.283 | 0.01152 | -0.117 | 111.366
6.5 | 1.34 | 0.01065 | -0.118 | 125.752
7 | 1.394 | 0.01091 | -0.119 | 127.804
7.5 | 1.447 | 0.01144 | -0.119 | 126.572
8 | 1.499 | 0.0131 | -0.12 | 114.395
8.5 | 1.549 | 0.01629 | -0.121 | 95.048
9 | 1.596 | 0.01678 | -0.122 | 95.154
9.5 | 1.642 | 0.0177 | -0.122 | 92.729
10 | 1.684 | 0.01888 | -0.123 | 89.216
10.5 | 1.724 | 0.01944 | -0.124 | 88.678
11 | 1.751 | 0.02034 | -0.124 | 86.102
11.5 | 1.773 | 0.02149 | -0.125 | 82.499
12 | 1.748 | 0.02312 | -0.123 | 75.605
12.5 | 1.742 | 0.02505 | -0.122 | 69.556
13 | 1.74 | 0.02667 | -0.122 | 65.236
13.5 | 1.73 | 0.02855 | -0.123 | 60.6
14 | 1.715 | 0.03066 | -0.123 | 55.937
14.5 | 1.689 | 0.03369 | -0.122 | 50.132
15 | 1.656 | 0.03735 | -0.122 | 44.329
15.5 | 1.618 | 0.04174 | -0.121 | 38.772
16 | 1.579 | 0.04581 | -0.12 | 34.455
16.5 | 1.534 | 0.05071 | -0.12 | 30.249

## 50. Re 2M Mach 0.00 (2)
BIGFOIL.COM POLAR EXPORT
hq3514
HQ 3.5/14 |  |  |  | Cl Max: | 1.6423 | at alpha= | 17 | deg
XFOIL ncrit=9 |  |  |  | L/D Max: | 123.601 | at alpha= | 6 | deg
Re: | 2000000 |  |  | Cd Min: | 0.14654 | at alpha= | -18.5 | deg
Mach: | 0 |  |  | Cl=0 at alpha= | -4.2601 | deg
|  |  |  | @ Cl=0.1, Cd= | 0.0069199
|  |  |  | @ Cl=0.4, Cd= | 0.0052545
|  |  |  | @ Cl=0.6, Cd= | 0.0056193
alpha (deg) | Cl | Cd | Cm | Cl/Cd
-18.5 | -0.6492 | 0.14654 | -0.0319 | -4.4302
-18 | -1.0006 | 0.07199 | -0.0748 | -13.8992
-17.5 | -1.0979 | 0.04863 | -0.091 | -22.5766
-17 | -1.1265 | 0.03916 | -0.0965 | -28.7666
-16.5 | -1.1357 | 0.03295 | -0.0992 | -34.4674
-16 | -1.1349 | 0.02851 | -0.0998 | -39.8071
-15.5 | -1.1344 | 0.02506 | -0.0985 | -45.2674
-15 | -1.1053 | 0.02233 | -0.1006 | -49.4984
-14.5 | -1.0544 | 0.02013 | -0.1043 | -52.3795
-14 | -0.9952 | 0.01847 | -0.108 | -53.882
-13.5 | -0.947 | 0.01679 | -0.1093 | -56.4026
-13 | -0.9095 | 0.01557 | -0.1075 | -58.4136
-12.5 | -0.8687 | 0.01467 | -0.1057 | -59.2161
-12 | -0.8242 | 0.01398 | -0.1043 | -58.9557
-11.5 | -0.7803 | 0.013 | -0.103 | -60.0231
-11 | -0.7313 | 0.01238 | -0.1023 | -59.0711
-10.5 | -0.6823 | 0.01167 | -0.1015 | -58.4662
-10 | -0.6299 | 0.01116 | -0.1012 | -56.4427
-9.5 | -0.5784 | 0.01058 | -0.1008 | -54.6692
-9 | -0.5245 | 0.01017 | -0.1007 | -51.5733
-8.5 | -0.4711 | 0.00966 | -0.1005 | -48.7681
-8 | -0.4165 | 0.00934 | -0.1004 | -44.5931
-7.5 | -0.3623 | 0.0089 | -0.1003 | -40.7079
-7 | -0.3072 | 0.00862 | -0.1002 | -35.6381
-6.5 | -0.2519 | 0.00827 | -0.1002 | -30.4595
-6 | -0.1959 | 0.00803 | -0.1003 | -24.396
-5.5 | -0.14 | 0.00773 | -0.1004 | -18.1113
-5 | -0.0838 | 0.00753 | -0.1005 | -11.1288
-4.5 | -0.0274 | 0.00734 | -0.1007 | -3.733
-4 | 0.0297 | 0.00712 | -0.1009 | 4.1713
-3.5 | 0.0865 | 0.00696 | -0.1011 | 12.4282
-3 | 0.1437 | 0.00679 | -0.1014 | 21.1635
-2.5 | 0.2008 | 0.00662 | -0.1017 | 30.3323
-1.5 | 0.3133 | 0.00587 | -0.1024 | 53.3731
-1 | 0.3684 | 0.00526 | -0.1027 | 70.038
-0.5 | 0.4255 | 0.00525 | -0.1029 | 81.0476
0 | 0.4825 | 0.00529 | -0.1031 | 91.2098
0.5 | 0.5389 | 0.00538 | -0.1032 | 100.1673
1 | 0.5933 | 0.00557 | -0.103 | 106.5171
2 | 0.6965 | 0.00633 | -0.1016 | 110.0316
2.5 | 0.751 | 0.00654 | -0.1015 | 114.8318
3 | 0.8056 | 0.00672 | -0.1013 | 119.881
3.5 | 0.8588 | 0.00699 | -0.101 | 122.8612
4 | 0.9052 | 0.00766 | -0.0995 | 118.1723
4.5 | 0.9563 | 0.00801 | -0.0988 | 119.3883
5.5 | 1.0591 | 0.00862 | -0.0975 | 122.8654
6 | 1.1087 | 0.00897 | -0.0966 | 123.6009
6.5 | 1.1528 | 0.00958 | -0.0947 | 120.334
7 | 1.1937 | 0.01029 | -0.0923 | 116.0058
7.5 | 1.2373 | 0.01077 | -0.0904 | 114.8839
8 | 1.2776 | 0.01125 | -0.0878 | 113.5644
9 | 1.3518 | 0.01195 | -0.0815 | 113.1213
9.5 | 1.3868 | 0.01262 | -0.0783 | 109.8891
10 | 1.4192 | 0.01344 | -0.0748 | 105.5952
10.5 | 1.4433 | 0.01469 | -0.0704 | 98.2505
11 | 1.4554 | 0.01666 | -0.0646 | 87.3589
11.5 | 1.4774 | 0.01828 | -0.0606 | 80.8206
12 | 1.5023 | 0.01983 | -0.0573 | 75.759
12.5 | 1.5275 | 0.02146 | -0.0543 | 71.1789
13 | 1.5486 | 0.02344 | -0.0512 | 66.0666
13.5 | 1.5633 | 0.02599 | -0.0479 | 60.1501
14 | 1.5794 | 0.02859 | -0.045 | 55.2431
14.5 | 1.5961 | 0.0313 | -0.0427 | 50.9936
15 | 1.6072 | 0.03466 | -0.0403 | 46.3705
15.5 | 1.6222 | 0.03786 | -0.0387 | 42.8473
16 | 1.6338 | 0.04156 | -0.0372 | 39.3118
16.5 | 1.6409 | 0.04593 | -0.0361 | 35.7261
17 | 1.6423 | 0.05119 | -0.0354 | 32.0824
17.5 | 1.6385 | 0.05741 | -0.0353 | 28.5403
18 | 1.6339 | 0.06413 | -0.0359 | 25.4779
18.5 | 1.63 | 0.0712 | -0.0372 | 22.8933
19 | 1.6201 | 0.0795 | -0.0395 | 20.3786
19.5 | 1.6064 | 0.08889 | -0.0427 | 18.0718
20 | 1.5875 | 0.09943 | -0.0469 | 15.966

## 51. Re 2M Mach 0.10 (1)
BIGFOIL.COM POLAR EXPORT
hq3514
HQ 3.5/14 |  |  |  | Cl Max: | 1.774 | at alpha= | 11.5 | deg
JavaFoil+Calcfoil stall+Eppler ext transition |  |  |  | L/D Max: | 132.459 | at alpha= | 4.5 | deg
Re: | 2000000 |  |  | Cd Min: | 0.00593 | at alpha= | -1 | deg
Mach: | 0.1 |  |  | Cl=0 at alpha= | -4.5902 | deg
|  |  |  | @ Cl=0.1, Cd= | 0.0067067
|  |  |  | @ Cl=0.4, Cd= | 0.0068677
|  |  |  | @ Cl=0.6, Cd= | 0.0060525
alpha (deg) | Cl | Cd | Cm | Cl/Cd
-19.5 | -0.549 | 0.1707 | -0.035 | -3.215
-19 | -0.567 | 0.16088 | -0.036 | -3.524
-18.5 | -0.584 | 0.1532 | -0.036 | -3.812
-18 | -0.6 | 0.14761 | -0.038 | -4.067
-17.5 | -0.615 | 0.13688 | -0.039 | -4.497
-17 | -0.629 | 0.12907 | -0.04 | -4.87
-16.5 | -0.639 | 0.1234 | -0.04 | -5.18
-16 | -0.648 | 0.11693 | -0.041 | -5.543
-15.5 | -0.654 | 0.10908 | -0.042 | -5.998
-15 | -0.657 | 0.10313 | -0.043 | -6.375
-14.5 | -0.66 | 0.09379 | -0.046 | -7.039
-14 | -0.657 | 0.08763 | -0.048 | -7.502
-13.5 | -0.651 | 0.08092 | -0.049 | -8.039
-13 | -0.641 | 0.07531 | -0.051 | -8.506
-12.5 | -0.635 | 0.0636 | -0.058 | -9.982
-12 | -0.621 | 0.05545 | -0.061 | -11.207
-11.5 | -0.656 | 0.02255 | -0.077 | -29.101
-11 | -0.63 | 0.01991 | -0.079 | -31.659
-10.5 | -0.609 | 0.01483 | -0.083 | -41.102
-10 | -0.576 | 0.01239 | -0.085 | -46.49
-9.5 | -0.536 | 0.01156 | -0.086 | -46.356
-9 | -0.492 | 0.0105 | -0.088 | -46.892
-8.5 | -0.445 | 0.00967 | -0.09 | -46.037
-8 | -0.394 | 0.00915 | -0.092 | -43.02
-7.5 | -0.339 | 0.00885 | -0.093 | -38.344
-7 | -0.283 | 0.00857 | -0.094 | -33.043
-6.5 | -0.226 | 0.00827 | -0.095 | -27.353
-6 | -0.168 | 0.00802 | -0.096 | -20.971
-5.5 | -0.109 | 0.0078 | -0.097 | -13.996
-5 | -0.05 | 0.00715 | -0.098 | -6.93
-4.5 | 0.011 | 0.00693 | -0.099 | 1.52
-4 | 0.071 | 0.00674 | -0.1 | 10.533
-3.5 | 0.132 | 0.00667 | -0.101 | 19.737
-3 | 0.193 | 0.00653 | -0.102 | 29.48
-2.5 | 0.254 | 0.00673 | -0.102 | 37.702
-2 | 0.315 | 0.00626 | -0.103 | 50.331
-1.5 | 0.376 | 0.00746 | -0.104 | 50.476
-1 | 0.438 | 0.00593 | -0.105 | 73.791
-0.5 | 0.498 | 0.00598 | -0.106 | 83.18
0 | 0.563 | 0.00601 | -0.107 | 93.698
0.5 | 0.624 | 0.00608 | -0.108 | 102.62
1 | 0.686 | 0.00614 | -0.109 | 111.605
1.5 | 0.747 | 0.0062 | -0.11 | 120.452
2 | 0.808 | 0.00649 | -0.111 | 124.478
2.5 | 0.869 | 0.00776 | -0.112 | 111.9
3 | 0.93 | 0.00797 | -0.113 | 116.692
3.5 | 0.99 | 0.00802 | -0.113 | 123.536
4 | 1.051 | 0.00818 | -0.114 | 128.506
4.5 | 1.111 | 0.00839 | -0.115 | 132.459
5 | 1.171 | 0.00961 | -0.116 | 121.869
5.5 | 1.23 | 0.01111 | -0.117 | 110.687
6 | 1.289 | 0.01161 | -0.118 | 111.06
6.5 | 1.346 | 0.01073 | -0.118 | 125.425
7 | 1.401 | 0.01096 | -0.119 | 127.779
7.5 | 1.454 | 0.01155 | -0.12 | 125.843
8 | 1.505 | 0.01351 | -0.121 | 111.427
8.5 | 1.555 | 0.01651 | -0.121 | 94.197
9 | 1.602 | 0.01704 | -0.122 | 94.034
9.5 | 1.647 | 0.01788 | -0.123 | 92.107
10 | 1.69 | 0.01909 | -0.124 | 88.489
10.5 | 1.729 | 0.0197 | -0.124 | 87.728
11 | 1.754 | 0.02065 | -0.125 | 84.964
11.5 | 1.774 | 0.02186 | -0.126 | 81.155
12 | 1.741 | 0.0238 | -0.123 | 73.167
12.5 | 1.737 | 0.0256 | -0.123 | 67.849
13 | 1.731 | 0.02723 | -0.123 | 63.565
13.5 | 1.717 | 0.02943 | -0.123 | 58.339
14 | 1.696 | 0.03178 | -0.123 | 53.345
14.5 | 1.664 | 0.03548 | -0.122 | 46.905
15 | 1.628 | 0.03869 | -0.122 | 42.089
15.5 | 1.583 | 0.04375 | -0.121 | 36.179
16 | 1.537 | 0.04812 | -0.12 | 31.94
16.5 | 1.487 | 0.05301 | -0.12 | 28.057

## 52. Re 2M Mach 0.10 (2)
BIGFOIL.COM POLAR EXPORT
hq3514
HQ 3.5/14 |  |  |  | Cl Max: | 1.6336 | at alpha= | 16.5 | deg
XFOIL ncrit=9 |  |  |  | L/D Max: | 123.514 | at alpha= | 6 | deg
Re: | 2000000 |  |  | Cd Min: | 0.14012 | at alpha= | -18 | deg
Mach: | 0.1 |  |  | Cl=0 at alpha= | -4.2585 | deg
|  |  |  | @ Cl=0.1, Cd= | 0.0069333
|  |  |  | @ Cl=0.4, Cd= | 0.0052648
|  |  |  | @ Cl=0.6, Cd= | 0.0056352
alpha (deg) | Cl | Cd | Cm | Cl/Cd
-18 | -0.6434 | 0.14012 | -0.036 | -4.5918
-17.5 | -0.693 | 0.12147 | -0.0458 | -5.7051
-17 | -1.0644 | 0.04876 | -0.0922 | -21.8294
-16.5 | -1.0936 | 0.03911 | -0.098 | -27.9622
-16 | -1.1044 | 0.03274 | -0.1007 | -33.7324
-15.5 | -1.1093 | 0.02794 | -0.1011 | -39.7029
-15 | -1.1006 | 0.02459 | -0.1009 | -44.758
-14.5 | -1.0586 | 0.02151 | -0.1054 | -49.2143
-14 | -1.0003 | 0.01938 | -0.1097 | -51.6151
-13.5 | -0.9456 | 0.0178 | -0.112 | -53.1236
-13 | -0.9113 | 0.0162 | -0.11 | -56.2531
-12.5 | -0.8728 | 0.01511 | -0.1078 | -57.7631
-12 | -0.8296 | 0.01429 | -0.1061 | -58.0546
-11.5 | -0.7851 | 0.01334 | -0.1047 | -58.8531
-11 | -0.7368 | 0.01258 | -0.1037 | -58.5692
-10.5 | -0.6872 | 0.01189 | -0.1029 | -57.7965
-10 | -0.6351 | 0.01128 | -0.1024 | -56.3032
-9.5 | -0.5828 | 0.0107 | -0.1019 | -54.4673
-9 | -0.5288 | 0.01025 | -0.1017 | -51.5902
-8.5 | -0.4749 | 0.00975 | -0.1014 | -48.7077
-8 | -0.4199 | 0.0094 | -0.1012 | -44.6702
-7.5 | -0.3652 | 0.00897 | -0.101 | -40.7135
-7 | -0.3097 | 0.00866 | -0.101 | -35.7621
-6 | -0.1976 | 0.00806 | -0.101 | -24.5161
-5.5 | -0.1413 | 0.00777 | -0.101 | -18.1853
-5 | -0.0846 | 0.00757 | -0.1011 | -11.1757
-4 | 0.0295 | 0.00714 | -0.1015 | 4.1317
-3.5 | 0.0868 | 0.00697 | -0.1017 | 12.4534
-3 | 0.1443 | 0.00681 | -0.1019 | 21.1894
-2.5 | 0.2018 | 0.00664 | -0.1022 | 30.3916
-2 | 0.258 | 0.00624 | -0.1025 | 41.3462
-1.5 | 0.315 | 0.0059 | -0.1028 | 53.3898
-1 | 0.3704 | 0.00527 | -0.1032 | 70.2846
-0.5 | 0.4279 | 0.00526 | -0.1034 | 81.3498
0 | 0.4852 | 0.00531 | -0.1036 | 91.3748
0.5 | 0.5417 | 0.0054 | -0.1036 | 100.3148
1 | 0.5963 | 0.0056 | -0.1034 | 106.4821
1.5 | 0.6467 | 0.00608 | -0.1024 | 106.3651
2 | 0.7002 | 0.00636 | -0.102 | 110.0943
2.5 | 0.755 | 0.00656 | -0.1018 | 115.0915
3 | 0.8099 | 0.00675 | -0.1017 | 119.9852
3.5 | 0.8631 | 0.00704 | -0.1012 | 122.5994
4.5 | 0.9612 | 0.00805 | -0.099 | 119.4037
5.5 | 1.0642 | 0.00868 | -0.0975 | 122.6037
6 | 1.1141 | 0.00902 | -0.0965 | 123.5144
6.5 | 1.1571 | 0.0097 | -0.0944 | 119.2887
7 | 1.1985 | 0.01037 | -0.092 | 115.5738
7.5 | 1.242 | 0.01085 | -0.0899 | 114.47
8 | 1.2805 | 0.01132 | -0.0868 | 113.1184
9 | 1.3548 | 0.01208 | -0.0803 | 112.1523
9.5 | 1.3899 | 0.01278 | -0.0771 | 108.7559
10 | 1.4221 | 0.01365 | -0.0735 | 104.1832
10.5 | 1.4447 | 0.01503 | -0.0688 | 96.1211
11 | 1.4557 | 0.01713 | -0.0629 | 84.9796
11.5 | 1.4794 | 0.01871 | -0.0592 | 79.07
12 | 1.5043 | 0.02034 | -0.0559 | 73.9577
12.5 | 1.5281 | 0.02214 | -0.0527 | 69.0199
13 | 1.5486 | 0.02424 | -0.0496 | 63.8861
13.5 | 1.5627 | 0.02694 | -0.0462 | 58.0067
14 | 1.5788 | 0.02966 | -0.0435 | 53.2299
14.5 | 1.5939 | 0.03263 | -0.0411 | 48.8477
15 | 1.606 | 0.03605 | -0.0389 | 44.5492
15.5 | 1.6193 | 0.03955 | -0.0373 | 40.9431
16 | 1.629 | 0.04361 | -0.0359 | 37.3538
16.5 | 1.6336 | 0.04844 | -0.035 | 33.7242
17 | 1.6308 | 0.05443 | -0.0345 | 29.9614
17.5 | 1.6239 | 0.06131 | -0.0348 | 26.4867
18 | 1.6213 | 0.06813 | -0.0358 | 23.7972
18.5 | 1.6133 | 0.07608 | -0.0377 | 21.2053
19 | 1.5994 | 0.0854 | -0.0407 | 18.7283
19.5 | 1.581 | 0.09583 | -0.0447 | 16.498
20 | 1.5584 | 0.10733 | -0.0497 | 14.5197

## 53. Re 2M Mach 0.25 (1)
BIGFOIL.COM POLAR EXPORT
hq3514
HQ 3.5/14 |  |  |  | Cl Max: | 1.748 | at alpha= | 10.5 | deg
JavaFoil+Calcfoil stall+Eppler ext transition |  |  |  | L/D Max: | 129.379 | at alpha= | 4 | deg
Re: | 2000000 |  |  | Cd Min: | 0.00591 | at alpha= | -1 | deg
Mach: | 0.25 |  |  | Cl=0 at alpha= | -4.5887 | deg
|  |  |  | @ Cl=0.1, Cd= | 0.0067708
|  |  |  | @ Cl=0.4, Cd= | 0.0071402
|  |  |  | @ Cl=0.6, Cd= | 0.0060289
alpha (deg) | Cl | Cd | Cm | Cl/Cd
-15.5 | -0.488 | 0.12826 | -0.038 | -3.804
-15 | -0.518 | 0.11645 | -0.04 | -4.449
-14.5 | -0.543 | 0.10723 | -0.042 | -5.068
-14 | -0.563 | 0.09945 | -0.044 | -5.658
-13.5 | -0.575 | 0.0905 | -0.045 | -6.359
-13 | -0.582 | 0.0836 | -0.047 | -6.965
-12.5 | -0.584 | 0.07704 | -0.05 | -7.578
-12 | -0.579 | 0.06934 | -0.053 | -8.354
-11.5 | -0.567 | 0.06569 | -0.055 | -8.625
-11 | -0.548 | 0.06107 | -0.056 | -8.976
-10.5 | -0.593 | 0.01958 | -0.082 | -30.271
-10 | -0.569 | 0.01506 | -0.085 | -37.78
-9.5 | -0.534 | 0.01319 | -0.088 | -40.526
-9 | -0.493 | 0.01161 | -0.09 | -42.472
-8.5 | -0.448 | 0.01055 | -0.092 | -42.482
-8 | -0.4 | 0.00958 | -0.094 | -41.752
-7.5 | -0.346 | 0.0091 | -0.095 | -38.053
-7 | -0.29 | 0.00877 | -0.096 | -33.02
-6.5 | -0.232 | 0.00844 | -0.097 | -27.445
-6 | -0.172 | 0.0081 | -0.098 | -21.257
-5.5 | -0.112 | 0.00789 | -0.099 | -14.199
-5 | -0.051 | 0.00727 | -0.1 | -6.999
-4.5 | 0.011 | 0.00702 | -0.101 | 1.541
-4 | 0.073 | 0.00681 | -0.102 | 10.703
-3.5 | 0.135 | 0.00672 | -0.103 | 20.124
-3 | 0.198 | 0.00655 | -0.104 | 30.208
-2.5 | 0.261 | 0.00678 | -0.105 | 38.418
-2 | 0.324 | 0.00678 | -0.106 | 47.739
-1.5 | 0.387 | 0.00746 | -0.107 | 51.811
-1 | 0.45 | 0.00591 | -0.108 | 76.096
-0.5 | 0.511 | 0.00595 | -0.109 | 85.939
0 | 0.578 | 0.00598 | -0.11 | 96.64
0.5 | 0.641 | 0.00612 | -0.111 | 104.779
1 | 0.704 | 0.00618 | -0.112 | 113.899
1.5 | 0.767 | 0.00628 | -0.113 | 122.134
2 | 0.83 | 0.00658 | -0.114 | 126.089
2.5 | 0.892 | 0.00787 | -0.115 | 113.402
3 | 0.955 | 0.00809 | -0.116 | 118.017
3.5 | 1.017 | 0.00821 | -0.117 | 123.949
4 | 1.079 | 0.00834 | -0.117 | 129.379
4.5 | 1.141 | 0.00945 | -0.118 | 120.77
5 | 1.202 | 0.00983 | -0.119 | 122.27
5.5 | 1.263 | 0.01158 | -0.12 | 109.044
6 | 1.323 | 0.01209 | -0.121 | 109.426
6.5 | 1.38 | 0.01106 | -0.122 | 124.813
7 | 1.436 | 0.01151 | -0.122 | 124.768
7.5 | 1.489 | 0.01202 | -0.123 | 123.862
8 | 1.54 | 0.01669 | -0.124 | 92.261
8.5 | 1.588 | 0.01753 | -0.125 | 90.584
9 | 1.634 | 0.01826 | -0.126 | 89.479
9.5 | 1.676 | 0.01951 | -0.126 | 85.902
10 | 1.714 | 0.0204 | -0.127 | 84.012
10.5 | 1.748 | 0.02164 | -0.128 | 80.765
11 | 1.722 | 0.02324 | -0.125 | 74.113
11.5 | 1.715 | 0.02513 | -0.125 | 68.233
12 | 1.705 | 0.02694 | -0.125 | 63.286
12.5 | 1.683 | 0.02921 | -0.125 | 57.622
13 | 1.649 | 0.03155 | -0.125 | 52.285
13.5 | 1.6 | 0.0349 | -0.125 | 45.859
14 | 1.536 | 0.04063 | -0.123 | 37.8
14.5 | 1.464 | 0.04554 | -0.122 | 32.154
15 | 1.375 | 0.0544 | -0.12 | 25.276
15.5 | 1.264 | 0.06942 | -0.116 | 18.209

## 54. Re 2M Mach 0.25 (2)
BIGFOIL.COM POLAR EXPORT
hq3514
HQ 3.5/14 |  |  |  | Cl Max: | 1.594 | at alpha= | 15.5 | deg
XFOIL ncrit=9 |  |  |  | L/D Max: | 122.056 | at alpha= | 5.5 | deg
Re: | 2000000 |  |  | Cd Min: | 0.21141 | at alpha= | -19 | deg
Mach: | 0.25 |  |  | Cl=0 at alpha= | -4.2407 | deg
|  |  |  | @ Cl=0.1, Cd= | 0.0070501
|  |  |  | @ Cl=0.4, Cd= | 0.0053506
|  |  |  | @ Cl=0.6, Cd= | 0.0057768
alpha (deg) | Cl | Cd | Cm | Cl/Cd
-19 | -0.4889 | 0.21141 | -0.0098 | -2.3126
-18.5 | -0.4714 | 0.20541 | -0.0133 | -2.2949
-18 | -0.4572 | 0.19684 | -0.0174 | -2.3227
-17 | -0.44 | 0.17831 | -0.0247 | -2.4676
-16 | -0.5734 | 0.12484 | -0.0472 | -4.5931
-15.5 | -0.6271 | 0.1065 | -0.0573 | -5.8883
-15 | -0.7353 | 0.08108 | -0.0735 | -9.0688
-14.5 | -0.9079 | 0.04552 | -0.0987 | -19.9451
-14 | -0.9461 | 0.03584 | -0.1038 | -26.3979
-13.5 | -0.9343 | 0.02782 | -0.1134 | -33.5838
-13 | -0.8819 | 0.02193 | -0.1249 | -40.2143
-12.5 | -0.8611 | 0.01935 | -0.1229 | -44.5013
-12 | -0.8411 | 0.01727 | -0.1182 | -48.703
-11.5 | -0.8044 | 0.01573 | -0.1152 | -51.138
-11 | -0.7595 | 0.01451 | -0.1129 | -52.3432
-10.5 | -0.7125 | 0.0133 | -0.111 | -53.5714
-10 | -0.6603 | 0.01239 | -0.1096 | -53.293
-9.5 | -0.607 | 0.01155 | -0.1084 | -52.5541
-9 | -0.5518 | 0.01092 | -0.1074 | -50.5311
-8.5 | -0.4955 | 0.01035 | -0.1067 | -47.8744
-8 | -0.4389 | 0.00981 | -0.106 | -44.7401
-7.5 | -0.3811 | 0.00942 | -0.1055 | -40.4565
-7 | -0.3238 | 0.00895 | -0.1051 | -36.1788
-6.5 | -0.2653 | 0.00867 | -0.1048 | -30.5998
-6 | -0.2075 | 0.00827 | -0.1045 | -25.0907
-5.5 | -0.1487 | 0.00799 | -0.1044 | -18.6108
-5 | -0.0897 | 0.00771 | -0.1043 | -11.6342
-4.5 | -0.0307 | 0.00746 | -0.1043 | -4.1153
-4 | 0.0285 | 0.00727 | -0.1044 | 3.9202
-3.5 | 0.0882 | 0.00708 | -0.1046 | 12.4576
-3 | 0.1475 | 0.00693 | -0.1047 | 21.2843
-2.5 | 0.2071 | 0.00673 | -0.105 | 30.7727
-2 | 0.2655 | 0.00631 | -0.1052 | 42.0761
-1.5 | 0.3243 | 0.00612 | -0.1054 | 52.9902
-1 | 0.3814 | 0.00536 | -0.1058 | 71.1567
-0.5 | 0.4408 | 0.00533 | -0.106 | 82.7017
0 | 0.4997 | 0.00538 | -0.1061 | 92.881
0.5 | 0.5577 | 0.00551 | -0.1061 | 101.216
1 | 0.6116 | 0.00585 | -0.1053 | 104.547
1.5 | 0.6643 | 0.00629 | -0.1044 | 105.6121
2.5 | 0.7763 | 0.00674 | -0.1036 | 115.178
3 | 0.833 | 0.00694 | -0.1034 | 120.0288
3.5 | 0.8827 | 0.00751 | -0.1019 | 117.5366
4 | 0.9336 | 0.00799 | -0.1006 | 116.8461
4.5 | 0.9872 | 0.0083 | -0.0997 | 118.9398
5 | 1.0405 | 0.0086 | -0.0988 | 120.9884
5.5 | 1.0924 | 0.00895 | -0.0975 | 122.0559
6 | 1.1405 | 0.00943 | -0.0956 | 120.9438
6.5 | 1.1784 | 0.0103 | -0.092 | 114.4078
7.5 | 1.2567 | 0.01136 | -0.0848 | 110.625
8 | 1.2954 | 0.01189 | -0.0812 | 108.9487
8.5 | 1.3307 | 0.01249 | -0.0771 | 106.5412
9 | 1.3711 | 0.01296 | -0.0741 | 105.7948
9.5 | 1.4063 | 0.01387 | -0.0705 | 101.3915
10 | 1.4369 | 0.01506 | -0.0664 | 95.4117
10.5 | 1.4497 | 0.01724 | -0.0605 | 84.0893
11 | 1.4645 | 0.01956 | -0.0554 | 74.8722
11.5 | 1.4884 | 0.02154 | -0.0517 | 69.0994
12 | 1.5122 | 0.02365 | -0.0483 | 63.9408
12.5 | 1.5309 | 0.02625 | -0.0448 | 58.32
13 | 1.5444 | 0.0294 | -0.0415 | 52.5306
13.5 | 1.5594 | 0.03268 | -0.0386 | 47.7173
14 | 1.5701 | 0.03655 | -0.0361 | 42.9576
14.5 | 1.5808 | 0.04068 | -0.0342 | 38.8594
15 | 1.5896 | 0.04528 | -0.0327 | 35.106
15.5 | 1.594 | 0.05059 | -0.0318 | 31.5082
16 | 1.59 | 0.05721 | -0.0316 | 27.7923
16.5 | 1.5767 | 0.06546 | -0.0325 | 24.0865
17 | 1.5594 | 0.07495 | -0.0347 | 20.8059
17.5 | 1.5433 | 0.08493 | -0.0379 | 18.1714
18 | 1.5207 | 0.09632 | -0.0424 | 15.788
18.5 | 1.4916 | 0.10926 | -0.0483 | 13.6518
19 | 1.4613 | 0.12296 | -0.0553 | 11.8844
19.5 | 1.4306 | 0.13712 | -0.0631 | 10.4332
20 | 1.4011 | 0.15121 | -0.0715 | 9.2659

## 55. Re 2M Mach 0.50 (1)
BIGFOIL.COM POLAR EXPORT
hq3514
HQ 3.5/14 |  |  |  | Cl Max: | 1.621 | at alpha= | 8.5 | deg
JavaFoil+Calcfoil stall+Eppler ext transition |  |  |  | L/D Max: | 121.135 | at alpha= | 3.5 | deg
Re: | 2000000 |  |  | Cd Min: | 0.00634 | at alpha= | -0.5 | deg
Mach: | 0.5 |  |  | Cl=0 at alpha= | -4.5882 | deg
|  |  |  | @ Cl=0.1, Cd= | 0.0072274
|  |  |  | @ Cl=0.4, Cd= | 0.0081074
|  |  |  | @ Cl=0.6, Cd= | 0.0063748
alpha (deg) | Cl | Cd | Cm | Cl/Cd
-20 | -0.847 | 0.18247 | -0.047 | -4.645
-19.5 | -0.821 | 0.17562 | -0.048 | -4.675
-19 | -0.794 | 0.16911 | -0.048 | -4.698
-18.5 | -0.769 | 0.16585 | -0.05 | -4.639
-18 | -0.742 | 0.15603 | -0.05 | -4.756
-17.5 | -0.714 | 0.14604 | -0.049 | -4.888
-17 | -0.685 | 0.13903 | -0.048 | -4.925
-16.5 | -0.657 | 0.13631 | -0.047 | -4.817
-16 | -0.629 | 0.13473 | -0.047 | -4.672
-15.5 | -0.602 | 0.13011 | -0.047 | -4.629
-15 | -0.575 | 0.12706 | -0.047 | -4.528
-14.5 | -0.548 | 0.12186 | -0.047 | -4.498
-14 | -0.521 | 0.11713 | -0.047 | -4.447
-13.5 | -0.494 | 0.10995 | -0.048 | -4.491
-13 | -0.467 | 0.10575 | -0.048 | -4.413
-12.5 | -0.44 | 0.10264 | -0.049 | -4.283
-12 | -0.411 | 0.09527 | -0.045 | -4.312
-11.5 | -0.383 | 0.09007 | -0.045 | -4.258
-11 | -0.356 | 0.08706 | -0.046 | -4.091
-10.5 | -0.329 | 0.08243 | -0.046 | -3.988
-10 | -0.301 | 0.08403 | -0.046 | -3.584
-9.5 | -0.273 | 0.07209 | -0.046 | -3.794
-9 | -0.247 | 0.06009 | -0.054 | -4.112
-8.5 | -0.349 | 0.05451 | -0.058 | -6.407
-8 | -0.336 | 0.04692 | -0.066 | -7.161
-7.5 | -0.351 | 0.01287 | -0.102 | -27.304
-7 | -0.304 | 0.01106 | -0.105 | -27.525
-6.5 | -0.251 | 0.00968 | -0.108 | -25.898
-6 | -0.189 | 0.00907 | -0.11 | -20.878
-5.5 | -0.124 | 0.00864 | -0.111 | -14.32
-5 | -0.056 | 0.00826 | -0.112 | -6.834
-4.5 | 0.012 | 0.00753 | -0.113 | 1.6
-4 | 0.081 | 0.00726 | -0.114 | 11.193
-3.5 | 0.151 | 0.00714 | -0.115 | 21.125
-3 | 0.221 | 0.00801 | -0.117 | 27.579
-2.5 | 0.291 | 0.00771 | -0.118 | 37.752
-2 | 0.362 | 0.00833 | -0.119 | 43.467
-1.5 | 0.432 | 0.00792 | -0.12 | 54.587
-1 | 0.502 | 0.00717 | -0.121 | 70.113
-0.5 | 0.571 | 0.00634 | -0.122 | 90.038
0 | 0.646 | 0.00643 | -0.123 | 100.493
0.5 | 0.716 | 0.00658 | -0.124 | 108.877
1 | 0.787 | 0.00663 | -0.125 | 118.599
1.5 | 0.856 | 0.00791 | -0.126 | 108.249
2 | 0.926 | 0.00854 | -0.127 | 108.453
2.5 | 0.996 | 0.00879 | -0.128 | 113.279
3 | 1.065 | 0.00909 | -0.129 | 117.16
3.5 | 1.133 | 0.00936 | -0.13 | 121.135
4 | 1.202 | 0.01208 | -0.131 | 99.478
4.5 | 1.269 | 0.01109 | -0.132 | 114.508
5 | 1.336 | 0.01163 | -0.133 | 114.868
5.5 | 1.401 | 0.01229 | -0.134 | 114.017
6 | 1.466 | 0.01284 | -0.135 | 114.165
6.5 | 1.524 | 0.01362 | -0.136 | 111.94
7 | 1.576 | 0.01427 | -0.137 | 110.452
7.5 | 1.62 | 0.01825 | -0.138 | 88.738
8 | 1.618 | 0.02284 | -0.135 | 70.823
8.5 | 1.621 | 0.025 | -0.135 | 64.842
9 | 1.608 | 0.02822 | -0.135 | 56.974
9.5 | 1.552 | 0.03138 | -0.135 | 49.454
10 | 1.369 | 0.03663 | -0.134 | 37.368
10.5 | 0.85 | 0.08961 | -0.057 | 9.488
11 | 0.881 | 0.09481 | -0.067 | 9.29
11.5 | 0.908 | 0.09909 | -0.065 | 9.16
12 | 0.936 | 0.10018 | -0.067 | 9.344
12.5 | 1.013 | 0.09477 | -0.108 | 10.685
13 | 1.006 | 0.11535 | -0.089 | 8.724
13.5 | 1.046 | 0.11844 | -0.098 | 8.834

## 56. Re 2M Mach 0.50 (2)
BIGFOIL.COM POLAR EXPORT
hq3514
HQ 3.5/14 |  |  |  | Cl Max: | 1.5282 | at alpha= | 12.5 | deg
XFOIL ncrit=9 |  |  |  | L/D Max: | 114.728 | at alpha= | 2.5 | deg
Re: | 2000000 |  |  | Cd Min: | 0.24298 | at alpha= | -20 | deg
Mach: | 0.5 |  |  | Cl=0 at alpha= | -4.1674 | deg
|  |  |  | @ Cl=0.1, Cd= | 0.0075456
|  |  |  | @ Cl=0.4, Cd= | 0.0063049
|  |  |  | @ Cl=0.6, Cd= | 0.006239
alpha (deg) | Cl | Cd | Cm | Cl/Cd
-20 | -0.5441 | 0.24298 | -0.003 | -2.2393
-19.5 | -0.523 | 0.23505 | -0.0074 | -2.2251
-19 | -0.5019 | 0.22835 | -0.0113 | -2.1979
-18.5 | -0.4802 | 0.22151 | -0.0153 | -2.1678
-18 | -0.4604 | 0.21268 | -0.0198 | -2.1648
-17.5 | -0.4414 | 0.20452 | -0.024 | -2.1582
-17 | -0.4228 | 0.19649 | -0.0278 | -2.1518
-16.5 | -0.403 | 0.18971 | -0.0311 | -2.1243
-16 | -0.3858 | 0.18194 | -0.0346 | -2.1205
-15.5 | -0.3721 | 0.17302 | -0.0382 | -2.1506
-15 | -0.3567 | 0.16524 | -0.0414 | -2.1587
-14.5 | -0.3452 | 0.15667 | -0.0447 | -2.2034
-13.5 | -0.3214 | 0.1367 | -0.055 | -2.3511
-13 | -0.2937 | 0.12716 | -0.0638 | -2.3097
-12.5 | -0.2729 | 0.11536 | -0.0744 | -2.3656
-12 | -0.2718 | 0.09984 | -0.0882 | -2.7224
-11.5 | -0.2477 | 0.08785 | -0.1026 | -2.8196
-11 | -0.2675 | 0.07209 | -0.1185 | -3.7106
-10.5 | -0.3037 | 0.06058 | -0.1254 | -5.0132
-10 | -0.3375 | 0.04731 | -0.1349 | -7.1338
-9.5 | -0.3737 | 0.03658 | -0.1425 | -10.216
-9 | -0.4136 | 0.02882 | -0.1445 | -14.3511
-8.5 | -0.4643 | 0.02281 | -0.1395 | -20.3551
-8 | -0.471 | 0.01722 | -0.1345 | -27.3519
-7.5 | -0.4445 | 0.01288 | -0.1296 | -34.5109
-7 | -0.3848 | 0.01132 | -0.1263 | -33.9929
-6.5 | -0.3182 | 0.01042 | -0.1239 | -30.5374
-6 | -0.2506 | 0.00968 | -0.122 | -25.8884
-5.5 | -0.1832 | 0.00905 | -0.1203 | -20.2431
-5 | -0.1143 | 0.00858 | -0.1192 | -13.3217
-4.5 | -0.0457 | 0.00813 | -0.1183 | -5.6212
-4 | 0.023 | 0.00782 | -0.1177 | 2.9412
-3.5 | 0.0924 | 0.00757 | -0.1174 | 12.2061
-3 | 0.1608 | 0.00735 | -0.1171 | 21.8776
-2.5 | 0.2295 | 0.00714 | -0.117 | 32.1429
-2 | 0.2977 | 0.00696 | -0.1169 | 42.773
-1.5 | 0.3641 | 0.00654 | -0.1169 | 55.6728
-0.5 | 0.4954 | 0.00568 | -0.1169 | 87.2183
0 | 0.5606 | 0.00581 | -0.1164 | 96.4888
0.5 | 0.6157 | 0.00641 | -0.1142 | 96.053
1 | 0.6771 | 0.00674 | -0.113 | 100.4599
1.5 | 0.7405 | 0.00697 | -0.1122 | 106.241
2 | 0.8036 | 0.0072 | -0.1112 | 111.6111
2.5 | 0.8639 | 0.00753 | -0.1096 | 114.7278
3 | 0.9103 | 0.0083 | -0.1056 | 109.6747
3.5 | 0.9656 | 0.0087 | -0.103 | 110.9885
4 | 1.0173 | 0.00909 | -0.0994 | 111.9142
4.5 | 1.0658 | 0.00953 | -0.0952 | 111.8363
5 | 1.1145 | 0.01005 | -0.0911 | 110.8955
5.5 | 1.1499 | 0.01103 | -0.085 | 104.252
6 | 1.1837 | 0.01219 | -0.079 | 97.1042
6.5 | 1.2248 | 0.01322 | -0.0741 | 92.6475
7 | 1.2668 | 0.01435 | -0.0695 | 88.2787
7.5 | 1.3108 | 0.01549 | -0.0652 | 84.6223
8 | 1.3515 | 0.01688 | -0.0606 | 80.0652
8.5 | 1.3937 | 0.01827 | -0.0562 | 76.2835
9 | 1.4389 | 0.01977 | -0.0528 | 72.782
9.5 | 1.4776 | 0.02182 | -0.0486 | 67.7177
10 | 1.5032 | 0.02474 | -0.0439 | 60.7599
10.5 | 1.4956 | 0.02997 | -0.0383 | 49.9032
11 | 1.5106 | 0.03426 | -0.0344 | 44.0922
11.5 | 1.5218 | 0.03919 | -0.0311 | 38.8313
12 | 1.5277 | 0.04494 | -0.0285 | 33.9942
12.5 | 1.5282 | 0.05165 | -0.0268 | 29.5876
13 | 1.518 | 0.05997 | -0.0266 | 25.3127
13.5 | 1.4974 | 0.07009 | -0.0285 | 21.364
14 | 1.4656 | 0.08219 | -0.0325 | 17.8319
14.5 | 1.4287 | 0.09558 | -0.0384 | 14.9477
15 | 1.3908 | 0.10996 | -0.0458 | 12.6482
15.5 | 1.355 | 0.12457 | -0.0542 | 10.8774
16 | 1.3241 | 0.13902 | -0.063 | 9.5245
16.5 | 1.2997 | 0.15298 | -0.0719 | 8.4959
17 | 1.2818 | 0.16642 | -0.0807 | 7.7022
17.5 | 1.2683 | 0.17945 | -0.0895 | 7.0677

## 57. Re 3M Mach 0.00 (1)
BIGFOIL.COM POLAR EXPORT
hq3514
HQ 3.5/14 |  |  |  | Cl Max: | 1.788 | at alpha= | 12 | deg
JavaFoil+Calcfoil stall+Eppler ext transition |  |  |  | L/D Max: | 136.907 | at alpha= | 7 | deg
Re: | 3000000 |  |  | Cd Min: | 0.00625 | at alpha= | -0.5 | deg
Mach: | 0 |  |  | Cl=0 at alpha= | -4.5847 | deg
|  |  |  | @ Cl=0.1, Cd= | 0.0066718
|  |  |  | @ Cl=0.4, Cd= | 0.0067552
|  |  |  | @ Cl=0.6, Cd= | 0.0063425
alpha (deg) | Cl | Cd | Cm | Cl/Cd
-17.5 | -0.647 | 0.13011 | -0.04 | -4.976
-17 | -0.657 | 0.12471 | -0.04 | -5.271
-16.5 | -0.667 | 0.11588 | -0.043 | -5.753
-16 | -0.673 | 0.10782 | -0.044 | -6.244
-15.5 | -0.675 | 0.10426 | -0.044 | -6.474
-15 | -0.678 | 0.09544 | -0.047 | -7.104
-14.5 | -0.676 | 0.08775 | -0.049 | -7.706
-14 | -0.671 | 0.08227 | -0.05 | -8.157
-13.5 | -0.67 | 0.07062 | -0.056 | -9.491
-13 | -0.663 | 0.06049 | -0.059 | -10.968
-12.5 | -0.695 | 0.02911 | -0.073 | -23.869
-12 | -0.695 | 0.01933 | -0.078 | -35.94
-11.5 | -0.672 | 0.01699 | -0.079 | -39.528
-11 | -0.647 | 0.01373 | -0.082 | -47.153
-10.5 | -0.617 | 0.01226 | -0.084 | -50.334
-10 | -0.581 | 0.01112 | -0.085 | -52.267
-9.5 | -0.541 | 0.00943 | -0.087 | -57.394
-9 | -0.494 | 0.00941 | -0.089 | -52.535
-8.5 | -0.445 | 0.00828 | -0.09 | -53.764
-8 | -0.392 | 0.00845 | -0.091 | -46.444
-7.5 | -0.338 | 0.00817 | -0.092 | -41.382
-7 | -0.282 | 0.00789 | -0.093 | -35.758
-6.5 | -0.225 | 0.00763 | -0.094 | -29.508
-6 | -0.167 | 0.00742 | -0.095 | -22.559
-5.5 | -0.109 | 0.00726 | -0.096 | -14.973
-5 | -0.049 | 0.00663 | -0.097 | -7.442
-4.5 | 0.01 | 0.00646 | -0.098 | 1.625
-4 | 0.071 | 0.00629 | -0.099 | 11.227
-3.5 | 0.131 | 0.00708 | -0.1 | 18.516
-3 | 0.192 | 0.00749 | -0.101 | 25.608
-2.5 | 0.252 | 0.00669 | -0.102 | 37.741
-2 | 0.314 | 0.00688 | -0.103 | 45.572
-1.5 | 0.375 | 0.00687 | -0.104 | 54.507
-1 | 0.436 | 0.00659 | -0.105 | 66.133
-0.5 | 0.495 | 0.00625 | -0.106 | 79.32
0 | 0.56 | 0.00629 | -0.107 | 89.084
0.5 | 0.621 | 0.00637 | -0.108 | 97.463
1 | 0.682 | 0.00645 | -0.109 | 105.735
1.5 | 0.743 | 0.00767 | -0.109 | 96.87
2 | 0.804 | 0.00707 | -0.11 | 113.776
2.5 | 0.865 | 0.00724 | -0.111 | 119.402
3 | 0.925 | 0.00742 | -0.112 | 124.74
3.5 | 0.985 | 0.00843 | -0.113 | 116.918
4 | 1.046 | 0.00776 | -0.114 | 134.716
4.5 | 1.106 | 0.00868 | -0.115 | 127.317
5 | 1.165 | 0.01002 | -0.115 | 116.301
5.5 | 1.224 | 0.00927 | -0.116 | 131.985
6 | 1.283 | 0.00964 | -0.117 | 133.14
6.5 | 1.34 | 0.00997 | -0.118 | 134.412
7 | 1.394 | 0.01018 | -0.119 | 136.907
7.5 | 1.447 | 0.0107 | -0.119 | 135.256
8 | 1.499 | 0.01225 | -0.12 | 122.39
8.5 | 1.549 | 0.01519 | -0.121 | 101.948
9 | 1.596 | 0.01589 | -0.122 | 100.487
9.5 | 1.642 | 0.01648 | -0.122 | 99.591
10 | 1.684 | 0.01758 | -0.123 | 95.808
10.5 | 1.724 | 0.01845 | -0.124 | 93.443
11 | 1.751 | 0.01884 | -0.124 | 92.972
11.5 | 1.773 | 0.01993 | -0.125 | 88.923
12 | 1.788 | 0.02072 | -0.126 | 86.269
12.5 | 1.759 | 0.02259 | -0.124 | 77.9
13 | 1.747 | 0.02438 | -0.123 | 71.647
13.5 | 1.737 | 0.02614 | -0.123 | 66.452
14 | 1.721 | 0.02821 | -0.123 | 61.021
14.5 | 1.698 | 0.03057 | -0.123 | 55.557
15 | 1.666 | 0.03381 | -0.123 | 49.28
15.5 | 1.629 | 0.03752 | -0.122 | 43.429
16 | 1.589 | 0.04119 | -0.121 | 38.568
16.5 | 1.544 | 0.04537 | -0.121 | 34.042
17 | 1.491 | 0.05236 | -0.12 | 28.485

## 58. Re 3M Mach 0.00 (2)
BIGFOIL.COM POLAR EXPORT
hq3514
HQ 3.5/14 |  |  |  | Cl Max: | 1.7041 | at alpha= | 18 | deg
XFOIL ncrit=9 |  |  |  | L/D Max: | 132.305 | at alpha= | 5.5 | deg
Re: | 3000000 |  |  | Cd Min: | 0.17776 | at alpha= | -20 | deg
Mach: | 0 |  |  | Cl=0 at alpha= | -4.2614 | deg
|  |  |  | @ Cl=0.1, Cd= | 0.0064016
|  |  |  | @ Cl=0.4, Cd= | 0.0051646
|  |  |  | @ Cl=0.6, Cd= | 0.0058268
alpha (deg) | Cl | Cd | Cm | Cl/Cd
-20 | -0.6388 | 0.17776 | -0.0142 | -3.5936
-19.5 | -0.6515 | 0.16506 | -0.021 | -3.947
-18.5 | -1.1835 | 0.05014 | -0.0902 | -23.6039
-18 | -1.2109 | 0.04078 | -0.0958 | -29.6935
-17.5 | -1.217 | 0.03467 | -0.0987 | -35.1024
-17 | -1.214 | 0.03005 | -0.1002 | -40.3993
-16.5 | -1.2075 | 0.02624 | -0.1006 | -46.0175
-16 | -1.1995 | 0.02338 | -0.0992 | -51.3045
-15.5 | -1.1593 | 0.02092 | -0.1025 | -55.4159
-15 | -1.1006 | 0.01891 | -0.1073 | -58.202
-14.5 | -1.0477 | 0.01692 | -0.1102 | -61.9208
-14 | -1.0105 | 0.01576 | -0.1085 | -64.118
-13.5 | -0.9724 | 0.01482 | -0.1065 | -65.614
-13 | -0.9317 | 0.01406 | -0.1045 | -66.266
-12.5 | -0.8863 | 0.01338 | -0.1033 | -66.2407
-12 | -0.841 | 0.01245 | -0.1022 | -67.5502
-11 | -0.7417 | 0.01111 | -0.101 | -66.7597
-10.5 | -0.6902 | 0.01056 | -0.1006 | -65.3598
-10 | -0.6377 | 0.00999 | -0.1003 | -63.8338
-9.5 | -0.584 | 0.00958 | -0.1002 | -60.9603
-9 | -0.5305 | 0.00911 | -0.1 | -58.2327
-8.5 | -0.4758 | 0.00879 | -0.0999 | -54.1297
-8 | -0.4212 | 0.00841 | -0.0998 | -50.0832
-7.5 | -0.3657 | 0.00815 | -0.0999 | -44.8712
-7 | -0.3101 | 0.00783 | -0.0999 | -39.6041
-6.5 | -0.2539 | 0.00759 | -0.1001 | -33.4519
-6 | -0.1977 | 0.00733 | -0.1002 | -26.9714
-5.5 | -0.1412 | 0.00716 | -0.1003 | -19.7207
-5 | -0.0844 | 0.00692 | -0.1005 | -12.1965
-4.5 | -0.0272 | 0.00672 | -0.1008 | -4.0476
-4 | 0.0298 | 0.00659 | -0.1011 | 4.522
-3.5 | 0.0875 | 0.00643 | -0.1014 | 13.6081
-3 | 0.1447 | 0.0063 | -0.1017 | 22.9683
-2.5 | 0.2021 | 0.00617 | -0.102 | 32.7553
-2 | 0.2595 | 0.00599 | -0.1024 | 43.3222
-1.5 | 0.316 | 0.00567 | -0.1027 | 55.7319
-1 | 0.3724 | 0.0054 | -0.103 | 68.963
-0.5 | 0.4275 | 0.00493 | -0.1033 | 86.714
0 | 0.4833 | 0.00505 | -0.1033 | 95.703
0.5 | 0.5346 | 0.00552 | -0.1025 | 96.8478
1 | 0.5885 | 0.0058 | -0.1023 | 101.4655
1.5 | 0.6443 | 0.00593 | -0.1023 | 108.6509
2 | 0.6999 | 0.00606 | -0.1024 | 115.495
2.5 | 0.7555 | 0.00619 | -0.1024 | 122.0517
3 | 0.8055 | 0.00667 | -0.1015 | 120.7646
3.5 | 0.8565 | 0.00706 | -0.1008 | 121.3173
4 | 0.9101 | 0.00728 | -0.1005 | 125.0137
4.5 | 0.9637 | 0.0075 | -0.1003 | 128.4933
5 | 1.0164 | 0.00775 | -0.0998 | 131.1484
5.5 | 1.0677 | 0.00807 | -0.0992 | 132.3048
6 | 1.1124 | 0.00874 | -0.0975 | 127.2769
6.5 | 1.1581 | 0.00929 | -0.0959 | 124.6609
7 | 1.2055 | 0.0097 | -0.0946 | 124.2784
7.5 | 1.2523 | 0.01009 | -0.0932 | 124.113
8 | 1.2967 | 0.01054 | -0.0914 | 123.0266
8.5 | 1.3372 | 0.011 | -0.0889 | 121.5636
9 | 1.3718 | 0.01148 | -0.0853 | 119.4948
9.5 | 1.4049 | 0.01188 | -0.0815 | 118.2576
10.5 | 1.443 | 0.01457 | -0.0703 | 99.0391
11 | 1.4715 | 0.01567 | -0.0667 | 93.9056
11.5 | 1.5003 | 0.01682 | -0.0634 | 89.1974
12 | 1.5273 | 0.01814 | -0.0601 | 84.1951
12.5 | 1.5502 | 0.01979 | -0.0566 | 78.3325
13 | 1.5695 | 0.02178 | -0.0531 | 72.0615
13.5 | 1.5894 | 0.02384 | -0.0499 | 66.6695
14 | 1.6102 | 0.02596 | -0.0472 | 62.0262
14.5 | 1.6307 | 0.02821 | -0.0448 | 57.8057
15 | 1.6468 | 0.03092 | -0.0424 | 53.26
15.5 | 1.6591 | 0.03413 | -0.0401 | 48.6112
16 | 1.6745 | 0.03726 | -0.0384 | 44.941
16.5 | 1.6871 | 0.04081 | -0.037 | 41.3404
17 | 1.6963 | 0.04491 | -0.0359 | 37.7711
17.5 | 1.7036 | 0.04941 | -0.0352 | 34.4789
18 | 1.7041 | 0.05495 | -0.0349 | 31.0118
18.5 | 1.6993 | 0.06146 | -0.0353 | 27.6489
19 | 1.6896 | 0.06905 | -0.0364 | 24.4692
19.5 | 1.6779 | 0.07741 | -0.0385 | 21.6755
20 | 1.6667 | 0.08618 | -0.0414 | 19.3398

## 59. Re 3M Mach 0.10 (1)
BIGFOIL.COM POLAR EXPORT
hq3514
HQ 3.5/14 |  |  |  | Cl Max: | 1.787 | at alpha= | 12 | deg
JavaFoil+Calcfoil stall+Eppler ext transition |  |  |  | L/D Max: | 136.198 | at alpha= | 7 | deg
Re: | 3000000 |  |  | Cd Min: | 0.00623 | at alpha= | -0.5 | deg
Mach: | 0.1 |  |  | Cl=0 at alpha= | -4.5902 | deg
|  |  |  | @ Cl=0.1, Cd= | 0.0067108
|  |  |  | @ Cl=0.4, Cd= | 0.0069448
|  |  |  | @ Cl=0.6, Cd= | 0.0063246
alpha (deg) | Cl | Cd | Cm | Cl/Cd
-17 | -0.629 | 0.12626 | -0.04 | -4.985
-16.5 | -0.641 | 0.11894 | -0.041 | -5.386
-16 | -0.65 | 0.1108 | -0.043 | -5.869
-15.5 | -0.655 | 0.10672 | -0.043 | -6.139
-15 | -0.659 | 0.09946 | -0.045 | -6.63
-14.5 | -0.662 | 0.09023 | -0.048 | -7.339
-14 | -0.66 | 0.08343 | -0.05 | -7.91
-13.5 | -0.653 | 0.07797 | -0.051 | -8.379
-13 | -0.654 | 0.0631 | -0.058 | -10.372
-12.5 | -0.679 | 0.03468 | -0.071 | -19.587
-12 | -0.689 | 0.02044 | -0.077 | -33.698
-11.5 | -0.668 | 0.01785 | -0.079 | -37.397
-11 | -0.645 | 0.01427 | -0.082 | -45.186
-10.5 | -0.612 | 0.01357 | -0.083 | -45.114
-10 | -0.581 | 0.01136 | -0.085 | -51.126
-9.5 | -0.542 | 0.0096 | -0.088 | -56.432
-9 | -0.496 | 0.00889 | -0.089 | -55.717
-8.5 | -0.447 | 0.00828 | -0.091 | -53.952
-8 | -0.394 | 0.00851 | -0.092 | -46.305
-7.5 | -0.339 | 0.00822 | -0.093 | -41.29
-7 | -0.283 | 0.00796 | -0.094 | -35.617
-6.5 | -0.226 | 0.00768 | -0.095 | -29.472
-6 | -0.168 | 0.00747 | -0.096 | -22.494
-5.5 | -0.109 | 0.0072 | -0.097 | -15.166
-5 | -0.05 | 0.00667 | -0.098 | -7.43
-4.5 | 0.011 | 0.0065 | -0.099 | 1.622
-4 | 0.071 | 0.00634 | -0.1 | 11.208
-3.5 | 0.132 | 0.00712 | -0.101 | 18.505
-3 | 0.193 | 0.00753 | -0.102 | 25.584
-2.5 | 0.254 | 0.00674 | -0.102 | 37.648
-2 | 0.315 | 0.00692 | -0.103 | 45.543
-1.5 | 0.376 | 0.00691 | -0.104 | 54.45
-1 | 0.438 | 0.007 | -0.105 | 62.529
-0.5 | 0.498 | 0.00623 | -0.106 | 79.953
0 | 0.563 | 0.00627 | -0.107 | 89.817
0.5 | 0.624 | 0.00636 | -0.108 | 98.236
1 | 0.686 | 0.00649 | -0.109 | 105.65
1.5 | 0.747 | 0.00766 | -0.11 | 97.443
2 | 0.808 | 0.00787 | -0.111 | 102.673
2.5 | 0.869 | 0.00722 | -0.112 | 120.394
3 | 0.93 | 0.00746 | -0.113 | 124.662
3.5 | 0.99 | 0.00847 | -0.113 | 116.927
4 | 1.051 | 0.00783 | -0.114 | 134.176
4.5 | 1.111 | 0.00875 | -0.115 | 127.032
5 | 1.171 | 0.01009 | -0.116 | 115.998
5.5 | 1.23 | 0.00933 | -0.117 | 131.856
6 | 1.289 | 0.00968 | -0.118 | 133.202
6.5 | 1.346 | 0.01006 | -0.118 | 133.747
7 | 1.401 | 0.01028 | -0.119 | 136.198
7.5 | 1.454 | 0.01076 | -0.12 | 135.142
8 | 1.505 | 0.01239 | -0.121 | 121.523
8.5 | 1.555 | 0.01508 | -0.122 | 103.09
9 | 1.602 | 0.01605 | -0.122 | 99.816
9.5 | 1.647 | 0.01667 | -0.123 | 98.814
10 | 1.69 | 0.01779 | -0.124 | 94.987
10.5 | 1.729 | 0.0187 | -0.124 | 92.451
11 | 1.754 | 0.01911 | -0.125 | 91.776
11.5 | 1.774 | 0.02027 | -0.126 | 87.505
12 | 1.787 | 0.01873 | -0.126 | 95.391
12.5 | 1.75 | 0.02315 | -0.124 | 75.615
13 | 1.737 | 0.02502 | -0.123 | 69.457
13.5 | 1.723 | 0.02705 | -0.123 | 63.694
14 | 1.702 | 0.02939 | -0.123 | 57.93
14.5 | 1.673 | 0.03205 | -0.123 | 52.204
15 | 1.639 | 0.03498 | -0.123 | 46.849
15.5 | 1.594 | 0.03937 | -0.122 | 40.477
16 | 1.548 | 0.04324 | -0.121 | 35.791
16.5 | 1.499 | 0.04749 | -0.121 | 31.56
17 | 1.437 | 0.05621 | -0.119 | 25.56

## 60. Re 3M Mach 0.10 (2)
BIGFOIL.COM POLAR EXPORT
hq3514
HQ 3.5/14 |  |  |  | Cl Max: | 1.6949 | at alpha= | 17.5 | deg
XFOIL ncrit=9 |  |  |  | L/D Max: | 131.98 | at alpha= | 5.5 | deg
Re: | 3000000 |  |  | Cd Min: | 0.17338 | at alpha= | -19.5 | deg
Mach: | 0.1 |  |  | Cl=0 at alpha= | -4.2587 | deg
|  |  |  | @ Cl=0.1, Cd= | 0.0064102
|  |  |  | @ Cl=0.4, Cd= | 0.0051991
|  |  |  | @ Cl=0.6, Cd= | 0.0058307
alpha (deg) | Cl | Cd | Cm | Cl/Cd
-19.5 | -0.6232 | 0.17338 | -0.0176 | -3.5944
-19 | -0.6393 | 0.15992 | -0.0246 | -3.9976
-18.5 | -0.663 | 0.14561 | -0.0322 | -4.5533
-18 | -1.1408 | 0.05175 | -0.0908 | -22.0444
-17.5 | -1.1716 | 0.0417 | -0.0971 | -28.0959
-17 | -1.1829 | 0.03487 | -0.1005 | -33.9231
-16.5 | -1.1859 | 0.02964 | -0.1022 | -40.0101
-16 | -1.1797 | 0.02591 | -0.1022 | -45.5307
-15.5 | -1.1602 | 0.02275 | -0.1031 | -50.9978
-15 | -1.1065 | 0.02034 | -0.1083 | -54.4002
-14.5 | -1.0482 | 0.01801 | -0.113 | -58.201
-14 | -1.0116 | 0.01646 | -0.1117 | -61.4581
-13.5 | -0.976 | 0.01538 | -0.1091 | -63.459
-13 | -0.937 | 0.01448 | -0.1068 | -64.7099
-12.5 | -0.8926 | 0.01369 | -0.1053 | -65.2009
-12 | -0.8464 | 0.01281 | -0.1041 | -66.0734
-11.5 | -0.7982 | 0.01204 | -0.1031 | -66.2957
-11 | -0.7469 | 0.01139 | -0.1025 | -65.5751
-10.5 | -0.6958 | 0.01071 | -0.1019 | -64.9673
-10 | -0.6428 | 0.01015 | -0.1015 | -63.33
-9.5 | -0.5889 | 0.00966 | -0.1012 | -60.9627
-9 | -0.5348 | 0.00921 | -0.101 | -58.0673
-8.5 | -0.4798 | 0.00885 | -0.1008 | -54.2147
-8 | -0.4247 | 0.00848 | -0.1007 | -50.0825
-7.5 | -0.3689 | 0.00819 | -0.1006 | -45.0427
-7 | -0.3127 | 0.00788 | -0.1006 | -39.6827
-6.5 | -0.2561 | 0.00762 | -0.1007 | -33.6089
-6 | -0.1994 | 0.00736 | -0.1008 | -27.0924
-5.5 | -0.1425 | 0.00718 | -0.1009 | -19.8468
-5 | -0.0854 | 0.00694 | -0.1011 | -12.3055
-4.5 | -0.0277 | 0.00674 | -0.1014 | -4.1098
-4 | 0.0297 | 0.00661 | -0.1016 | 4.4932
-3.5 | 0.0877 | 0.00644 | -0.102 | 13.618
-3 | 0.1454 | 0.0063 | -0.1022 | 23.0794
-2.5 | 0.2031 | 0.00619 | -0.1025 | 32.811
-2 | 0.2609 | 0.00601 | -0.1029 | 43.411
-1.5 | 0.3178 | 0.00568 | -0.1032 | 55.9507
-1 | 0.3745 | 0.00542 | -0.1035 | 69.0959
-0.5 | 0.4299 | 0.00494 | -0.1038 | 87.0243
0 | 0.4858 | 0.00507 | -0.1037 | 95.8185
0.5 | 0.5371 | 0.00556 | -0.1029 | 96.6007
1 | 0.5917 | 0.00581 | -0.1027 | 101.8417
1.5 | 0.6478 | 0.00595 | -0.1027 | 108.8739
2 | 0.7037 | 0.00608 | -0.1028 | 115.7401
2.5 | 0.7596 | 0.00622 | -0.1028 | 122.1222
3 | 0.809 | 0.00675 | -0.1017 | 119.8519
3.5 | 0.8608 | 0.00711 | -0.1011 | 121.0689
4 | 0.9148 | 0.00732 | -0.1008 | 124.9727
4.5 | 0.9688 | 0.00754 | -0.1005 | 128.4881
5 | 1.0217 | 0.00779 | -0.1 | 131.1553
5.5 | 1.073 | 0.00813 | -0.0993 | 131.9803
6.5 | 1.1633 | 0.00937 | -0.0957 | 124.1515
7 | 1.2108 | 0.00977 | -0.0943 | 123.9304
7.5 | 1.2578 | 0.01017 | -0.0928 | 123.6775
8 | 1.302 | 0.01062 | -0.0909 | 122.5989
8.5 | 1.3401 | 0.01108 | -0.0877 | 120.9477
9 | 1.3747 | 0.0116 | -0.084 | 118.5086
9.5 | 1.409 | 0.01203 | -0.0804 | 117.1239
11 | 1.4738 | 0.016 | -0.0652 | 92.1125
11.5 | 1.5028 | 0.01721 | -0.0619 | 87.3213
12 | 1.5295 | 0.01861 | -0.0586 | 82.187
12.5 | 1.5502 | 0.02047 | -0.0548 | 75.7303
13 | 1.5694 | 0.02255 | -0.0513 | 69.5965
13.5 | 1.5896 | 0.0247 | -0.0482 | 64.3563
14 | 1.6107 | 0.02689 | -0.0455 | 59.8996
14.5 | 1.6299 | 0.02935 | -0.0431 | 55.5332
15 | 1.6445 | 0.03233 | -0.0406 | 50.8661
15.5 | 1.6579 | 0.03561 | -0.0386 | 46.5571
16 | 1.672 | 0.03899 | -0.037 | 42.8828
16.5 | 1.6829 | 0.04289 | -0.0356 | 39.2376
17 | 1.69 | 0.04739 | -0.0347 | 35.6615
17.5 | 1.6949 | 0.05239 | -0.0341 | 32.3516
18 | 1.6919 | 0.0586 | -0.0342 | 28.872
18.5 | 1.6805 | 0.06631 | -0.0351 | 25.3431
19 | 1.6688 | 0.07459 | -0.0369 | 22.373
19.5 | 1.6594 | 0.08302 | -0.0395 | 19.988
20 | 1.6434 | 0.09287 | -0.0431 | 17.6957

## 61. Re 3M Mach 0.25 (1)
BIGFOIL.COM POLAR EXPORT
hq3514
HQ 3.5/14 |  |  |  | Cl Max: | 1.763 | at alpha= | 11 | deg
JavaFoil+Calcfoil stall+Eppler ext transition |  |  |  | L/D Max: | 133.427 | at alpha= | 7 | deg
Re: | 3000000 |  |  | Cd Min: | 0.0063 | at alpha= | -0.5 | deg
Mach: | 0.25 |  |  | Cl=0 at alpha= | -4.5887 | deg
|  |  |  | @ Cl=0.1, Cd= | 0.0070074
|  |  |  | @ Cl=0.4, Cd= | 0.0070265
|  |  |  | @ Cl=0.6, Cd= | 0.0063814
alpha (deg) | Cl | Cd | Cm | Cl/Cd
-16 | -0.454 | 0.12999 | -0.039 | -3.49
-15.5 | -0.489 | 0.12064 | -0.041 | -4.054
-15 | -0.519 | 0.1112 | -0.042 | -4.671
-14.5 | -0.544 | 0.10517 | -0.043 | -5.172
-14 | -0.563 | 0.09486 | -0.045 | -5.938
-13.5 | -0.577 | 0.08818 | -0.048 | -6.546
-13 | -0.585 | 0.07941 | -0.05 | -7.368
-12.5 | -0.586 | 0.07288 | -0.053 | -8.043
-12 | -0.591 | 0.05987 | -0.061 | -9.867
-11.5 | -0.581 | 0.05338 | -0.063 | -10.878
-11 | -0.618 | 0.02031 | -0.081 | -30.436
-10.5 | -0.597 | 0.01753 | -0.083 | -34.061
-10 | -0.572 | 0.01424 | -0.086 | -40.156
-9.5 | -0.537 | 0.01211 | -0.088 | -44.345
-9 | -0.498 | 0.0096 | -0.091 | -51.892
-8.5 | -0.452 | 0.00881 | -0.093 | -51.272
-8 | -0.401 | 0.00885 | -0.094 | -45.317
-7.5 | -0.346 | 0.0085 | -0.095 | -40.741
-7 | -0.29 | 0.00819 | -0.096 | -35.367
-6.5 | -0.232 | 0.00787 | -0.097 | -29.418
-6 | -0.172 | 0.00752 | -0.098 | -22.91
-5.5 | -0.112 | 0.00733 | -0.099 | -15.278
-5 | -0.051 | 0.00675 | -0.1 | -7.533
-4.5 | 0.011 | 0.00656 | -0.101 | 1.65
-4 | 0.073 | 0.00645 | -0.102 | 11.303
-3.5 | 0.135 | 0.00773 | -0.103 | 17.491
-3 | 0.198 | 0.00766 | -0.104 | 25.832
-2.5 | 0.261 | 0.00673 | -0.105 | 38.717
-2 | 0.324 | 0.00702 | -0.106 | 46.156
-1.5 | 0.387 | 0.00701 | -0.107 | 55.146
-1 | 0.45 | 0.00709 | -0.108 | 63.4
-0.5 | 0.511 | 0.0063 | -0.109 | 81.156
0 | 0.578 | 0.00635 | -0.11 | 91.051
0.5 | 0.641 | 0.00644 | -0.111 | 99.667
1 | 0.704 | 0.00652 | -0.112 | 108.017
1.5 | 0.767 | 0.00676 | -0.113 | 113.525
2 | 0.83 | 0.00721 | -0.114 | 115.052
2.5 | 0.892 | 0.00734 | -0.115 | 121.592
3 | 0.955 | 0.00758 | -0.116 | 126.006
3.5 | 1.017 | 0.00872 | -0.117 | 116.593
4 | 1.079 | 0.00985 | -0.117 | 109.532
4.5 | 1.141 | 0.00899 | -0.118 | 126.92
5 | 1.202 | 0.01045 | -0.119 | 115.03
5.5 | 1.263 | 0.00954 | -0.12 | 132.296
6 | 1.323 | 0.00997 | -0.121 | 132.644
6.5 | 1.38 | 0.01037 | -0.122 | 133.134
7 | 1.436 | 0.01076 | -0.122 | 133.427
7.5 | 1.489 | 0.01118 | -0.123 | 133.124
8 | 1.54 | 0.01522 | -0.124 | 101.163
8.5 | 1.588 | 0.016 | -0.125 | 99.242
9 | 1.634 | 0.01704 | -0.126 | 95.837
9.5 | 1.676 | 0.01806 | -0.126 | 92.804
10 | 1.714 | 0.019 | -0.127 | 90.24
10.5 | 1.748 | 0.02041 | -0.128 | 85.624
11 | 1.763 | 0.02101 | -0.128 | 83.894
11.5 | 1.729 | 0.02273 | -0.126 | 76.089
12 | 1.71 | 0.02471 | -0.126 | 69.22
12.5 | 1.689 | 0.02678 | -0.126 | 63.087
13 | 1.654 | 0.02932 | -0.126 | 56.417
13.5 | 1.61 | 0.03177 | -0.126 | 50.679
14 | 1.547 | 0.03627 | -0.124 | 42.657
14.5 | 1.474 | 0.04114 | -0.124 | 35.835
15 | 1.387 | 0.04842 | -0.122 | 28.65
15.5 | 1.286 | 0.05903 | -0.119 | 21.79
16 | 1.178 | 0.07125 | -0.116 | 16.53

## 62. Re 3M Mach 0.25 (2)
BIGFOIL.COM POLAR EXPORT
hq3514
HQ 3.5/14 |  |  |  | Cl Max: | 1.6469 | at alpha= | 16 | deg
XFOIL ncrit=9 |  |  |  | L/D Max: | 130.236 | at alpha= | 5 | deg
Re: | 3000000 |  |  | Cd Min: | 0.21059 | at alpha= | -19 | deg
Mach: | 0.25 |  |  | Cl=0 at alpha= | -4.2446 | deg
|  |  |  | @ Cl=0.1, Cd= | 0.0064922
|  |  |  | @ Cl=0.4, Cd= | 0.0054394
|  |  |  | @ Cl=0.6, Cd= | 0.0058908
alpha (deg) | Cl | Cd | Cm | Cl/Cd
-19 | -0.4943 | 0.21059 | -0.0086 | -2.3472
-18.5 | -0.4849 | 0.20097 | -0.0126 | -2.4128
-18 | -0.4653 | 0.19604 | -0.0159 | -2.3735
-17.5 | -0.5656 | 0.15407 | -0.0317 | -3.6711
-17 | -0.5827 | 0.14113 | -0.0383 | -4.1288
-16.5 | -0.6085 | 0.12715 | -0.0457 | -4.7857
-16 | -0.6516 | 0.11075 | -0.055 | -5.8835
-15.5 | -0.9049 | 0.06178 | -0.0876 | -14.6471
-15 | -0.9792 | 0.04323 | -0.102 | -22.6509
-14 | -0.9926 | 0.02596 | -0.1182 | -38.2357
-13.5 | -0.9313 | 0.02087 | -0.1293 | -44.6239
-13 | -0.9361 | 0.01835 | -0.1226 | -51.0136
-12.5 | -0.9106 | 0.01658 | -0.1183 | -54.9216
-12 | -0.8714 | 0.01513 | -0.1154 | -57.5942
-11.5 | -0.8254 | 0.01397 | -0.1132 | -59.0838
-11 | -0.776 | 0.01287 | -0.1114 | -60.2953
-10.5 | -0.7247 | 0.01187 | -0.1098 | -61.0531
-10 | -0.6708 | 0.01109 | -0.1085 | -60.4869
-9.5 | -0.6153 | 0.01038 | -0.1076 | -59.2775
-9 | -0.5591 | 0.00976 | -0.1067 | -57.2848
-8.5 | -0.502 | 0.00928 | -0.106 | -54.0948
-8 | -0.4441 | 0.00888 | -0.1055 | -50.0113
-7.5 | -0.386 | 0.00847 | -0.105 | -45.5726
-7 | -0.3271 | 0.00818 | -0.1047 | -39.9878
-6.5 | -0.2686 | 0.00783 | -0.1045 | -34.304
-6 | -0.2089 | 0.0076 | -0.1044 | -27.4868
-5.5 | -0.1499 | 0.00729 | -0.1043 | -20.5624
-5 | -0.0905 | 0.00708 | -0.1043 | -12.7825
-4.5 | -0.0305 | 0.00688 | -0.1045 | -4.4331
-4 | 0.0292 | 0.00668 | -0.1046 | 4.3713
-3.5 | 0.0889 | 0.00652 | -0.1048 | 13.635
-3 | 0.1489 | 0.00637 | -0.1051 | 23.3752
-2.5 | 0.2086 | 0.00624 | -0.1053 | 33.4295
-2 | 0.2683 | 0.00612 | -0.1056 | 43.8399
-1.5 | 0.3272 | 0.00576 | -0.106 | 56.8056
-1 | 0.3861 | 0.00557 | -0.1062 | 69.3178
-0.5 | 0.4425 | 0.00504 | -0.1064 | 87.7976
0 | 0.4991 | 0.00522 | -0.1061 | 95.613
0.5 | 0.5515 | 0.00573 | -0.1051 | 96.2478
1 | 0.6088 | 0.00592 | -0.105 | 102.8378
1.5 | 0.667 | 0.00605 | -0.105 | 110.2479
2 | 0.7246 | 0.0062 | -0.1049 | 116.871
2.5 | 0.7816 | 0.00639 | -0.1047 | 122.3161
3.5 | 0.8853 | 0.00729 | -0.1025 | 121.4403
4 | 0.9407 | 0.00753 | -0.102 | 124.927
4.5 | 0.9957 | 0.00777 | -0.1014 | 128.1467
5 | 1.0497 | 0.00806 | -0.1006 | 130.2357
5.5 | 1.101 | 0.00847 | -0.0993 | 129.9882
6 | 1.1428 | 0.00929 | -0.0963 | 123.014
6.5 | 1.191 | 0.00974 | -0.0944 | 122.2793
7 | 1.2373 | 0.01021 | -0.0921 | 121.1851
8.5 | 1.3567 | 0.01166 | -0.0815 | 116.3551
9 | 1.3917 | 0.01234 | -0.0774 | 112.7796
9.5 | 1.4273 | 0.01293 | -0.0737 | 110.3867
10.5 | 1.4575 | 0.0166 | -0.0613 | 87.8012
11 | 1.4863 | 0.01808 | -0.0576 | 82.2069
11.5 | 1.5135 | 0.01975 | -0.0539 | 76.6329
12 | 1.5349 | 0.02189 | -0.05 | 70.1188
12.5 | 1.5528 | 0.02441 | -0.0462 | 63.6133
13 | 1.5724 | 0.02699 | -0.0429 | 58.2586
13.5 | 1.5927 | 0.0297 | -0.0401 | 53.6263
14 | 1.6083 | 0.03295 | -0.0374 | 48.8103
14.5 | 1.6198 | 0.03678 | -0.035 | 44.0402
15 | 1.6326 | 0.04074 | -0.0332 | 40.0736
15.5 | 1.6419 | 0.04528 | -0.0317 | 36.261
16 | 1.6469 | 0.05052 | -0.0308 | 32.599
16.5 | 1.6459 | 0.05679 | -0.0305 | 28.9822
17 | 1.6382 | 0.06426 | -0.0312 | 25.4933
17.5 | 1.623 | 0.07328 | -0.0331 | 22.1479
18 | 1.5957 | 0.08466 | -0.0368 | 18.8483
18.5 | 1.5719 | 0.09614 | -0.0414 | 16.3501
19 | 1.544 | 0.10871 | -0.0471 | 14.2029
19.5 | 1.5142 | 0.12214 | -0.054 | 12.3972
20 | 1.4844 | 0.13596 | -0.0617 | 10.9179

## 63. Re 3M Mach 0.50 (1)
BIGFOIL.COM POLAR EXPORT
hq3514
HQ 3.5/14 |  |  |  | Cl Max: | 1.654 | at alpha= | 8 | deg
JavaFoil+Calcfoil stall+Eppler ext transition |  |  |  | L/D Max: | 125.093 | at alpha= | 3 | deg
Re: | 3000000 |  |  | Cd Min: | 0.00677 | at alpha= | 0 | deg
Mach: | 0.5 |  |  | Cl=0 at alpha= | -4.5882 | deg
|  |  |  | @ Cl=0.1, Cd= | 0.0082947
|  |  |  | @ Cl=0.4, Cd= | 0.0075909
|  |  |  | @ Cl=0.6, Cd= | 0.0072239
alpha (deg) | Cl | Cd | Cm | Cl/Cd
-20 | -0.849 | 0.16898 | -0.048 | -5.022
-19.5 | -0.822 | 0.16583 | -0.048 | -4.958
-19 | -0.796 | 0.16296 | -0.049 | -4.883
-18.5 | -0.77 | 0.15606 | -0.05 | -4.933
-18 | -0.743 | 0.14704 | -0.05 | -5.053
-17.5 | -0.716 | 0.1372 | -0.051 | -5.218
-17 | -0.688 | 0.13044 | -0.05 | -5.271
-16.5 | -0.657 | 0.12739 | -0.047 | -5.159
-16 | -0.63 | 0.1287 | -0.047 | -4.896
-15.5 | -0.603 | 0.12307 | -0.048 | -4.899
-15 | -0.576 | 0.11857 | -0.048 | -4.856
-14.5 | -0.549 | 0.11652 | -0.048 | -4.71
-14 | -0.522 | 0.11219 | -0.048 | -4.649
-13.5 | -0.494 | 0.10322 | -0.049 | -4.789
-13 | -0.467 | 0.10031 | -0.049 | -4.656
-12.5 | -0.44 | 0.09441 | -0.05 | -4.661
-12 | -0.411 | 0.08996 | -0.046 | -4.569
-11.5 | -0.384 | 0.08622 | -0.046 | -4.45
-11 | -0.356 | 0.08174 | -0.047 | -4.359
-10.5 | -0.329 | 0.07894 | -0.047 | -4.167
-10 | -0.301 | 0.07922 | -0.047 | -3.803
-9.5 | -0.274 | 0.06925 | -0.048 | -3.954
-9 | -0.248 | 0.05742 | -0.056 | -4.314
-8.5 | -0.351 | 0.05021 | -0.063 | -7
-8 | -0.38 | 0.01752 | -0.097 | -21.661
-7.5 | -0.354 | 0.01142 | -0.103 | -31.017
-7 | -0.308 | 0.00974 | -0.106 | -31.6
-6.5 | -0.252 | 0.0088 | -0.109 | -28.638
-6 | -0.189 | 0.0084 | -0.11 | -22.528
-5.5 | -0.124 | 0.00803 | -0.111 | -15.418
-5 | -0.056 | 0.00779 | -0.112 | -7.249
-4.5 | 0.012 | 0.0071 | -0.113 | 1.696
-4 | 0.081 | 0.00833 | -0.114 | 9.753
-3.5 | 0.151 | 0.0082 | -0.115 | 18.398
-3 | 0.221 | 0.00806 | -0.117 | 27.405
-2.5 | 0.291 | 0.00715 | -0.118 | 40.735
-2 | 0.362 | 0.00777 | -0.119 | 46.587
-1.5 | 0.432 | 0.00744 | -0.12 | 58.118
-1 | 0.503 | 0.00749 | -0.121 | 67.106
-0.5 | 0.571 | 0.00751 | -0.122 | 76.026
0 | 0.646 | 0.00677 | -0.123 | 95.458
0.5 | 0.716 | 0.00689 | -0.124 | 103.928
1 | 0.787 | 0.00723 | -0.125 | 108.852
1.5 | 0.856 | 0.00744 | -0.126 | 115.044
2 | 0.926 | 0.00801 | -0.127 | 115.615
2.5 | 0.996 | 0.00927 | -0.128 | 107.433
3 | 1.065 | 0.00851 | -0.129 | 125.093
3.5 | 1.133 | 0.01095 | -0.13 | 103.491
4 | 1.202 | 0.01011 | -0.131 | 118.88
4.5 | 1.269 | 0.01059 | -0.132 | 119.828
5 | 1.336 | 0.01093 | -0.133 | 122.211
5.5 | 1.401 | 0.01147 | -0.134 | 122.217
6 | 1.466 | 0.012 | -0.135 | 122.119
6.5 | 1.524 | 0.01265 | -0.136 | 120.453
7 | 1.576 | 0.01528 | -0.137 | 103.139
7.5 | 1.62 | 0.01698 | -0.138 | 95.391
8 | 1.654 | 0.0183 | -0.139 | 90.384
8.5 | 1.633 | 0.02296 | -0.136 | 71.115
9 | 1.613 | 0.02602 | -0.135 | 61.973
9.5 | 1.559 | 0.02877 | -0.136 | 54.195
10 | 1.377 | 0.03355 | -0.135 | 41.038
10.5 | 0.851 | 0.0856 | -0.059 | 9.936
11 | 0.908 | 0.08418 | -0.098 | 10.784
11.5 | 0.908 | 0.09303 | -0.066 | 9.762
12 | 0.937 | 0.09375 | -0.069 | 9.993
12.5 | 1.045 | 0.07813 | -0.119 | 13.38
13 | 1.025 | 0.10245 | -0.101 | 10.001

## 64. Re 3M Mach 0.50 (2)
BIGFOIL.COM POLAR EXPORT
hq3514
HQ 3.5/14 |  |  |  | Cl Max: | 1.5708 | at alpha= | 12.5 | deg
XFOIL ncrit=9 |  |  |  | L/D Max: | 123.678 | at alpha= | 4.5 | deg
Re: | 3000000 |  |  | Cd Min: | 0.2434 | at alpha= | -20 | deg
Mach: | 0.5 |  |  | Cl=0 at alpha= | -4.1727 | deg
|  |  |  | @ Cl=0.1, Cd= | 0.0068822
|  |  |  | @ Cl=0.4, Cd= | 0.00618
|  |  |  | @ Cl=0.6, Cd= | 0.0062169
alpha (deg) | Cl | Cd | Cm | Cl/Cd
-20 | -0.5504 | 0.2434 | -0.0008 | -2.2613
-19.5 | -0.5295 | 0.23486 | -0.0055 | -2.2545
-19 | -0.5066 | 0.22896 | -0.0097 | -2.2126
-18.5 | -0.4858 | 0.22023 | -0.0142 | -2.2059
-18 | -0.4658 | 0.21221 | -0.0184 | -2.195
-17.5 | -0.4458 | 0.20526 | -0.0222 | -2.1719
-17 | -0.4307 | 0.19527 | -0.0265 | -2.2057
-16.5 | -0.4106 | 0.18813 | -0.0303 | -2.1825
-16 | -0.3937 | 0.17997 | -0.034 | -2.1876
-15.5 | -0.3798 | 0.17119 | -0.0378 | -2.2186
-15 | -0.3691 | 0.16177 | -0.0416 | -2.2816
-14.5 | -0.3602 | 0.15138 | -0.0461 | -2.3794
-14 | -0.3307 | 0.14162 | -0.0553 | -2.3351
-13.5 | -0.3041 | 0.12984 | -0.0665 | -2.3421
-13 | -0.3039 | 0.11427 | -0.0791 | -2.6595
-12.5 | -0.2833 | 0.10094 | -0.0941 | -2.8066
-12 | -0.2882 | 0.08499 | -0.1114 | -3.391
-11.5 | -0.3149 | 0.07345 | -0.1192 | -4.2873
-11 | -0.3416 | 0.06295 | -0.1258 | -5.4265
-10.5 | -0.3679 | 0.05167 | -0.1337 | -7.1202
-10 | -0.3978 | 0.03966 | -0.143 | -10.0303
-9.5 | -0.4312 | 0.03156 | -0.1467 | -13.6629
-9 | -0.4712 | 0.02527 | -0.1453 | -18.6466
-8.5 | -0.5056 | 0.01996 | -0.1387 | -25.3307
-8 | -0.5074 | 0.01396 | -0.1333 | -36.3467
-7.5 | -0.4619 | 0.01097 | -0.1287 | -42.1057
-7 | -0.3957 | 0.00981 | -0.1257 | -40.3364
-6.5 | -0.3262 | 0.00912 | -0.1234 | -35.7675
-6 | -0.2552 | 0.00866 | -0.1217 | -29.4688
-5.5 | -0.1856 | 0.00813 | -0.1204 | -22.829
-5 | -0.116 | 0.00773 | -0.1193 | -15.0065
-4.5 | -0.0455 | 0.00741 | -0.1186 | -6.1404
-4 | 0.024 | 0.00713 | -0.1181 | 3.3661
-3.5 | 0.0935 | 0.0069 | -0.1178 | 13.5507
-3 | 0.163 | 0.00671 | -0.1176 | 24.2921
-2.5 | 0.2317 | 0.00656 | -0.1175 | 35.3201
-2 | 0.3001 | 0.00644 | -0.1175 | 46.5994
-1.5 | 0.368 | 0.00632 | -0.1175 | 58.2278
-1 | 0.4343 | 0.00603 | -0.1175 | 72.0232
-0.5 | 0.4948 | 0.00607 | -0.1165 | 81.5157
0.5 | 0.6165 | 0.00624 | -0.1145 | 98.7981
1 | 0.6819 | 0.00641 | -0.114 | 106.3807
1.5 | 0.7476 | 0.00656 | -0.1136 | 113.9634
2 | 0.804 | 0.00708 | -0.1115 | 113.5593
2.5 | 0.8599 | 0.00759 | -0.1092 | 113.2938
3.5 | 0.9804 | 0.00817 | -0.1056 | 120
4 | 1.0386 | 0.00847 | -0.1033 | 122.621
4.5 | 1.0896 | 0.00881 | -0.0994 | 123.6776
5 | 1.1235 | 0.00965 | -0.0927 | 116.4249
5.5 | 1.1596 | 0.01056 | -0.0866 | 109.8106
6 | 1.2059 | 0.01127 | -0.0821 | 107.0009
6.5 | 1.2495 | 0.01214 | -0.0773 | 102.9242
7 | 1.2977 | 0.01295 | -0.0732 | 100.2085
7.5 | 1.3412 | 0.01405 | -0.0685 | 95.4591
8 | 1.3872 | 0.01515 | -0.0642 | 91.5644
8.5 | 1.4295 | 0.01653 | -0.0595 | 86.4791
9 | 1.4684 | 0.01815 | -0.0546 | 80.9036
9.5 | 1.4981 | 0.02023 | -0.0491 | 74.0534
10 | 1.4976 | 0.02463 | -0.0434 | 60.8039
10.5 | 1.5184 | 0.02813 | -0.0388 | 53.978
11 | 1.541 | 0.03181 | -0.0348 | 48.4439
11.5 | 1.5524 | 0.03655 | -0.0311 | 42.4733
12 | 1.5652 | 0.04161 | -0.028 | 37.616
12.5 | 1.5708 | 0.04766 | -0.0256 | 32.9585
13 | 1.5641 | 0.0553 | -0.0245 | 28.2839
13.5 | 1.5455 | 0.0648 | -0.0253 | 23.8503
14 | 1.5139 | 0.07655 | -0.0287 | 19.7766
14.5 | 1.4769 | 0.08958 | -0.0339 | 16.4869
15 | 1.437 | 0.1038 | -0.041 | 13.8439
15.5 | 1.3979 | 0.11862 | -0.0493 | 11.7847
16 | 1.3614 | 0.1336 | -0.0585 | 10.1901
16.5 | 1.3317 | 0.14811 | -0.0678 | 8.9913
17 | 1.3088 | 0.16212 | -0.0771 | 8.073
17.5 | 1.2918 | 0.17558 | -0.0862 | 7.3573

## 65. Re 4M Mach 0.00 (1)
BIGFOIL.COM POLAR EXPORT
hq3514
HQ 3.5/14 |  |  |  | Cl Max: | 1.797 | at alpha= | 12.5 | deg
JavaFoil+Calcfoil stall+Eppler ext transition |  |  |  | L/D Max: | 143.076 | at alpha= | 7 | deg
Re: | 4000000 |  |  | Cd Min: | 0.00594 | at alpha= | 0 | deg
Mach: | 0 |  |  | Cl=0 at alpha= | -4.5847 | deg
|  |  |  | @ Cl=0.1, Cd= | 0.007301
|  |  |  | @ Cl=0.4, Cd= | 0.0065992
|  |  |  | @ Cl=0.6, Cd= | 0.0059925
alpha (deg) | Cl | Cd | Cm | Cl/Cd
-17.5 | -0.648 | 0.12777 | -0.04 | -5.074
-17 | -0.659 | 0.12082 | -0.042 | -5.453
-16.5 | -0.668 | 0.11181 | -0.044 | -5.976
-16 | -0.675 | 0.10486 | -0.045 | -6.434
-15.5 | -0.677 | 0.10139 | -0.045 | -6.675
-15 | -0.679 | 0.09274 | -0.048 | -7.326
-14.5 | -0.678 | 0.08559 | -0.049 | -7.918
-14 | -0.681 | 0.0734 | -0.055 | -9.275
-13.5 | -0.676 | 0.06514 | -0.058 | -10.383
-13 | -0.709 | 0.03316 | -0.071 | -21.365
-12.5 | -0.711 | 0.02246 | -0.075 | -31.657
-12 | -0.7 | 0.01706 | -0.078 | -41.04
-11.5 | -0.677 | 0.01466 | -0.08 | -46.173
-11 | -0.651 | 0.01291 | -0.082 | -50.469
-10.5 | -0.621 | 0.0108 | -0.084 | -57.448
-10 | -0.583 | 0.01004 | -0.086 | -58.08
-9.5 | -0.543 | 0.00884 | -0.088 | -61.463
-9 | -0.496 | 0.00833 | -0.089 | -59.552
-8.5 | -0.445 | 0.00841 | -0.09 | -52.967
-8 | -0.392 | 0.00803 | -0.091 | -48.859
-7.5 | -0.338 | 0.00775 | -0.092 | -43.637
-7 | -0.282 | 0.00749 | -0.093 | -37.666
-6.5 | -0.225 | 0.0073 | -0.094 | -30.866
-6 | -0.167 | 0.00704 | -0.095 | -23.785
-5.5 | -0.109 | 0.00649 | -0.096 | -16.746
-5 | -0.049 | 0.00673 | -0.097 | -7.33
-4.5 | 0.01 | 0.00701 | -0.098 | 1.498
-4 | 0.071 | 0.00733 | -0.099 | 9.635
-3.5 | 0.131 | 0.00727 | -0.1 | 18.032
-3 | 0.192 | 0.00715 | -0.101 | 26.804
-2.5 | 0.253 | 0.00693 | -0.102 | 36.415
-2 | 0.314 | 0.0069 | -0.103 | 45.483
-1.5 | 0.375 | 0.00657 | -0.104 | 57.015
-1 | 0.435 | 0.00664 | -0.105 | 65.578
-0.5 | 0.495 | 0.00635 | -0.106 | 78.04
0 | 0.56 | 0.00594 | -0.107 | 94.365
0.5 | 0.621 | 0.00602 | -0.108 | 103.244
1 | 0.682 | 0.00624 | -0.109 | 109.317
1.5 | 0.743 | 0.00643 | -0.109 | 115.651
2 | 0.804 | 0.00679 | -0.11 | 118.435
2.5 | 0.865 | 0.00697 | -0.111 | 124.105
3 | 0.925 | 0.00708 | -0.112 | 130.649
3.5 | 0.985 | 0.00732 | -0.113 | 134.68
4 | 1.046 | 0.00913 | -0.114 | 114.554
4.5 | 1.106 | 0.00845 | -0.115 | 130.85
5 | 1.165 | 0.00871 | -0.115 | 133.824
5.5 | 1.224 | 0.00889 | -0.116 | 137.649
6 | 1.283 | 0.00922 | -0.117 | 139.182
6.5 | 1.34 | 0.00954 | -0.118 | 140.485
7 | 1.394 | 0.00974 | -0.119 | 143.076
7.5 | 1.447 | 0.01152 | -0.119 | 125.625
8 | 1.499 | 0.01187 | -0.12 | 126.282
8.5 | 1.549 | 0.01447 | -0.121 | 107.044
9 | 1.596 | 0.01512 | -0.122 | 105.549
9.5 | 1.642 | 0.01585 | -0.122 | 103.558
10 | 1.684 | 0.01653 | -0.123 | 101.929
10.5 | 1.724 | 0.01736 | -0.124 | 99.342
11 | 1.751 | 0.01805 | -0.125 | 97.001
11.5 | 1.773 | 0.01935 | -0.125 | 91.601
12 | 1.788 | 0.01982 | -0.126 | 90.194
12.5 | 1.797 | 0.02079 | -0.126 | 86.44
13 | 1.761 | 0.02257 | -0.124 | 78.007
13.5 | 1.741 | 0.02458 | -0.123 | 70.835
14 | 1.726 | 0.02644 | -0.124 | 65.262
14.5 | 1.703 | 0.02864 | -0.124 | 59.471
15 | 1.673 | 0.0315 | -0.123 | 53.109
15.5 | 1.636 | 0.03484 | -0.123 | 46.967
16 | 1.596 | 0.0382 | -0.122 | 41.79
16.5 | 1.552 | 0.0421 | -0.122 | 36.855
17 | 1.5 | 0.04842 | -0.121 | 30.977
17.5 | 1.448 | 0.05437 | -0.12 | 26.634

## 66. Re 4M Mach 0.00 (2)
BIGFOIL.COM POLAR EXPORT
hq3514
HQ 3.5/14 |  |  |  | Cl Max: | 1.423 | at alpha= | 10 | deg
XFOIL ncrit=9 |  |  |  | L/D Max: | 137.47 | at alpha= | 5 | deg
Re: | 4000000 |  |  | Cd Min: | 0.06736 | at alpha= | -19.5 | deg
Mach: | 0 |  |  | Cl=0 at alpha= | -4.264 | deg
|  |  |  | @ Cl=0.1, Cd= | 0.0060748
|  |  |  | @ Cl=0.4, Cd= | 0.0053575
|  |  |  | @ Cl=0.6, Cd= | 0.0056289
alpha (deg) | Cl | Cd | Cm | Cl/Cd
-19.5 | -1.1659 | 0.06736 | -0.0783 | -17.3085
-19 | -1.2367 | 0.04969 | -0.0904 | -24.8883
-18.5 | -1.2711 | 0.03966 | -0.0963 | -32.0499
-18 | -1.2775 | 0.03362 | -0.0991 | -37.9982
-17.5 | -1.2778 | 0.02873 | -0.1006 | -44.4762
-17 | -1.269 | 0.02511 | -0.101 | -50.5376
-16.5 | -1.2579 | 0.02231 | -0.1 | -56.3828
-16 | -1.2152 | 0.01992 | -0.1036 | -61.004
-15.5 | -1.1533 | 0.01808 | -0.1086 | -63.7887
-15 | -1.0981 | 0.01677 | -0.111 | -65.48
-14.5 | -1.0621 | 0.0158 | -0.1089 | -67.2215
-14 | -1.0249 | 0.01493 | -0.1067 | -68.647
-13.5 | -0.9878 | 0.01397 | -0.1043 | -70.7087
-13 | -0.9442 | 0.01311 | -0.103 | -72.0214
-12.5 | -0.8969 | 0.01238 | -0.1022 | -72.4475
-12 | -0.8473 | 0.01177 | -0.1015 | -71.9881
-11.5 | -0.7982 | 0.01104 | -0.1009 | -72.3007
-11 | -0.7466 | 0.01046 | -0.1005 | -71.3767
-10.5 | -0.6949 | 0.00988 | -0.1001 | -70.334
-10 | -0.6412 | 0.00943 | -0.1 | -67.9958
-9.5 | -0.5878 | 0.00895 | -0.0998 | -65.676
-9 | -0.5333 | 0.0086 | -0.0997 | -62.0116
-8.5 | -0.4788 | 0.00823 | -0.0996 | -58.1774
-8 | -0.4231 | 0.00798 | -0.0996 | -53.0201
-7.5 | -0.3678 | 0.00765 | -0.0997 | -48.0784
-7 | -0.3114 | 0.00745 | -0.0998 | -41.7987
-6.5 | -0.2551 | 0.00716 | -0.1 | -35.6285
-6 | -0.1983 | 0.00698 | -0.1002 | -28.4097
-5.5 | -0.1417 | 0.00675 | -0.1004 | -20.9926
-5 | -0.0844 | 0.00655 | -0.1007 | -12.8855
-4.5 | -0.027 | 0.0064 | -0.101 | -4.2188
-4 | 0.0302 | 0.00625 | -0.1012 | 4.832
-3.5 | 0.0879 | 0.0061 | -0.1016 | 14.4098
-3 | 0.1455 | 0.00598 | -0.1019 | 24.3311
-2.5 | 0.2029 | 0.00588 | -0.1023 | 34.5068
-2 | 0.2606 | 0.00576 | -0.1026 | 45.2431
-1.5 | 0.3171 | 0.00545 | -0.103 | 58.1835
-1 | 0.3739 | 0.00542 | -0.1032 | 68.9852
-0.5 | 0.4282 | 0.00529 | -0.1032 | 80.9452
0 | 0.4782 | 0.00532 | -0.1025 | 89.8872
0.5 | 0.5335 | 0.00552 | -0.1024 | 96.6486
1 | 0.5903 | 0.00561 | -0.1026 | 105.2228
1.5 | 0.6466 | 0.00572 | -0.1028 | 113.042
2 | 0.7027 | 0.00584 | -0.1029 | 120.3253
2.5 | 0.7536 | 0.0063 | -0.1022 | 119.619
3 | 0.8053 | 0.00669 | -0.1016 | 120.3737
3.5 | 0.8599 | 0.00686 | -0.1015 | 125.3499
4 | 0.9145 | 0.007 | -0.1014 | 130.6429
4.5 | 0.9684 | 0.00719 | -0.1012 | 134.6871
5 | 1.0214 | 0.00743 | -0.1008 | 137.4697
6 | 1.1156 | 0.00855 | -0.0981 | 130.4795
6.5 | 1.1647 | 0.00893 | -0.0972 | 130.4255
7 | 1.2139 | 0.00927 | -0.0962 | 130.9493
7.5 | 1.261 | 0.00968 | -0.0949 | 130.2686
8 | 1.3072 | 0.01009 | -0.0934 | 129.554
8.5 | 1.3504 | 0.01056 | -0.0914 | 127.8788
9 | 1.3854 | 0.01111 | -0.0879 | 124.6985
9.5 | 1.4101 | 0.01197 | -0.0825 | 117.8028
10 | 1.423 | 0.01312 | -0.0754 | 108.4604

## 67. Re 4M Mach 0.10 (1)
BIGFOIL.COM POLAR EXPORT
hq3514
HQ 3.5/14 |  |  |  | Cl Max: | 1.793 | at alpha= | 12.5 | deg
JavaFoil+Calcfoil stall+Eppler ext transition |  |  |  | L/D Max: | 142.752 | at alpha= | 7 | deg
Re: | 4000000 |  |  | Cd Min: | 0.00597 | at alpha= | 0 | deg
Mach: | 0.1 |  |  | Cl=0 at alpha= | -4.5902 | deg
|  |  |  | @ Cl=0.1, Cd= | 0.0072867
|  |  |  | @ Cl=0.4, Cd= | 0.0066332
|  |  |  | @ Cl=0.6, Cd= | 0.0060185
alpha (deg) | Cl | Cd | Cm | Cl/Cd
-17.5 | -0.616 | 0.12982 | -0.04 | -4.748
-17 | -0.63 | 0.12246 | -0.041 | -5.147
-16.5 | -0.642 | 0.11464 | -0.043 | -5.6
-16 | -0.652 | 0.10748 | -0.045 | -6.067
-15.5 | -0.657 | 0.10363 | -0.044 | -6.339
-15 | -0.661 | 0.09656 | -0.046 | -6.848
-14.5 | -0.664 | 0.08721 | -0.049 | -7.61
-14 | -0.661 | 0.08118 | -0.051 | -8.147
-13.5 | -0.666 | 0.06669 | -0.058 | -9.993
-13 | -0.673 | 0.05006 | -0.065 | -13.44
-12.5 | -0.7 | 0.02517 | -0.075 | -27.804
-12 | -0.695 | 0.01795 | -0.078 | -38.695
-11.5 | -0.673 | 0.01536 | -0.08 | -43.831
-11 | -0.649 | 0.0133 | -0.082 | -48.818
-10.5 | -0.616 | 0.0119 | -0.084 | -51.784
-10 | -0.582 | 0.01034 | -0.086 | -56.289
-9.5 | -0.544 | 0.00895 | -0.088 | -60.763
-9 | -0.497 | 0.00839 | -0.089 | -59.244
-8.5 | -0.447 | 0.00846 | -0.091 | -52.807
-8 | -0.394 | 0.00808 | -0.092 | -48.722
-7.5 | -0.339 | 0.00779 | -0.093 | -43.548
-7 | -0.283 | 0.00754 | -0.094 | -37.595
-6.5 | -0.226 | 0.00734 | -0.095 | -30.843
-6 | -0.168 | 0.0071 | -0.096 | -23.688
-5.5 | -0.109 | 0.0065 | -0.097 | -16.807
-5 | -0.05 | 0.00678 | -0.098 | -7.308
-4.5 | 0.011 | 0.00699 | -0.099 | 1.508
-4 | 0.071 | 0.00732 | -0.1 | 9.696
-3.5 | 0.132 | 0.00725 | -0.101 | 18.162
-3 | 0.193 | 0.00713 | -0.102 | 27.006
-2.5 | 0.254 | 0.00691 | -0.103 | 36.713
-2 | 0.315 | 0.00688 | -0.103 | 45.851
-1.5 | 0.376 | 0.00661 | -0.104 | 56.983
-1 | 0.438 | 0.00667 | -0.105 | 65.571
-0.5 | 0.498 | 0.00638 | -0.106 | 78.053
0 | 0.563 | 0.00597 | -0.107 | 94.322
0.5 | 0.624 | 0.00605 | -0.108 | 103.163
1 | 0.686 | 0.00627 | -0.109 | 109.287
1.5 | 0.747 | 0.00639 | -0.11 | 116.918
2 | 0.808 | 0.00683 | -0.111 | 118.217
2.5 | 0.869 | 0.00699 | -0.112 | 124.335
3 | 0.93 | 0.0071 | -0.113 | 130.856
3.5 | 0.99 | 0.00734 | -0.113 | 134.883
4 | 1.051 | 0.00823 | -0.114 | 127.699
4.5 | 1.111 | 0.00852 | -0.115 | 130.356
5 | 1.171 | 0.00874 | -0.116 | 133.915
5.5 | 1.23 | 0.00896 | -0.117 | 137.321
6 | 1.289 | 0.00928 | -0.118 | 138.862
6.5 | 1.346 | 0.0096 | -0.118 | 140.186
7 | 1.401 | 0.00981 | -0.119 | 142.752
7.5 | 1.454 | 0.01167 | -0.12 | 124.639
8 | 1.505 | 0.01197 | -0.121 | 125.75
8.5 | 1.555 | 0.01462 | -0.121 | 106.389
9 | 1.602 | 0.01528 | -0.122 | 104.833
9.5 | 1.647 | 0.0161 | -0.123 | 102.302
10 | 1.69 | 0.01672 | -0.124 | 101.053
10.5 | 1.729 | 0.01757 | -0.124 | 98.362
11 | 1.754 | 0.01831 | -0.125 | 95.793
11.5 | 1.774 | 0.01966 | -0.126 | 90.199
12 | 1.787 | 0.01773 | -0.126 | 100.792
12.5 | 1.793 | 0.02121 | -0.127 | 84.506
13 | 1.748 | 0.0232 | -0.124 | 75.373
13.5 | 1.728 | 0.02551 | -0.124 | 67.733
14 | 1.707 | 0.02751 | -0.124 | 62.046
14.5 | 1.68 | 0.02996 | -0.124 | 56.08
15 | 1.645 | 0.03255 | -0.123 | 50.54
15.5 | 1.601 | 0.03657 | -0.123 | 43.779
16 | 1.555 | 0.04019 | -0.122 | 38.696
16.5 | 1.506 | 0.0441 | -0.122 | 34.159
17 | 1.446 | 0.05171 | -0.12 | 27.953
17.5 | 1.396 | 0.05407 | -0.12 | 25.825

## 68. Re 4M Mach 0.10 (2)
BIGFOIL.COM POLAR EXPORT
hq3514
HQ 3.5/14 |  |  |  | Cl Max: | 1.7338 | at alpha= | 18.5 | deg
XFOIL ncrit=9 |  |  |  | L/D Max: | 137.47 | at alpha= | 5 | deg
Re: | 4000000 |  |  | Cd Min: | 0.17726 | at alpha= | -20 | deg
Mach: | 0.1 |  |  | Cl=0 at alpha= | -4.2613 | deg
|  |  |  | @ Cl=0.1, Cd= | 0.0060855
|  |  |  | @ Cl=0.4, Cd= | 0.0053868
|  |  |  | @ Cl=0.6, Cd= | 0.0056338
alpha (deg) | Cl | Cd | Cm | Cl/Cd
-20 | -0.6486 | 0.17726 | -0.0142 | -3.659
-19 | -1.0507 | 0.0821 | -0.0699 | -12.7978
-18.5 | -1.1991 | 0.05074 | -0.0917 | -23.6322
-18 | -1.226 | 0.04136 | -0.0974 | -29.6422
-17.5 | -1.2452 | 0.03376 | -0.1012 | -36.8839
-17 | -1.2478 | 0.0286 | -0.1028 | -43.6294
-16.5 | -1.2398 | 0.02493 | -0.1029 | -49.7312
-16 | -1.2178 | 0.02195 | -0.1039 | -55.4806
-15 | -1.0994 | 0.01756 | -0.1144 | -62.6082
-14.5 | -1.0646 | 0.01639 | -0.1122 | -64.9542
-14 | -1.029 | 0.01546 | -0.1096 | -66.5589
-13.5 | -0.9913 | 0.01462 | -0.1071 | -67.8044
-13 | -0.9499 | 0.01356 | -0.1053 | -70.0516
-12.5 | -0.9034 | 0.01272 | -0.1041 | -71.022
-12 | -0.8543 | 0.01199 | -0.1033 | -71.251
-11.5 | -0.804 | 0.01132 | -0.1025 | -71.0247
-11 | -0.7528 | 0.01062 | -0.1019 | -70.8851
-10.5 | -0.7004 | 0.01006 | -0.1014 | -69.6223
-10 | -0.6468 | 0.00953 | -0.1011 | -67.8699
-9.5 | -0.5927 | 0.00905 | -0.1008 | -65.4917
-9 | -0.5377 | 0.00869 | -0.1007 | -61.8757
-8.5 | -0.4828 | 0.0083 | -0.1005 | -58.1687
-8 | -0.4268 | 0.00803 | -0.1005 | -53.1507
-7.5 | -0.3708 | 0.0077 | -0.1004 | -48.1558
-6.5 | -0.2573 | 0.00719 | -0.1006 | -35.7858
-6 | -0.2001 | 0.00701 | -0.1008 | -28.5449
-5.5 | -0.143 | 0.00677 | -0.101 | -21.1226
-5 | -0.0854 | 0.00658 | -0.1012 | -12.9787
-4.5 | -0.0275 | 0.00642 | -0.1015 | -4.2835
-4 | 0.0301 | 0.00626 | -0.1018 | 4.8083
-3.5 | 0.0882 | 0.00611 | -0.1021 | 14.4354
-3 | 0.1461 | 0.00599 | -0.1025 | 24.3907
-2.5 | 0.2039 | 0.00589 | -0.1028 | 34.618
-2 | 0.2619 | 0.00578 | -0.1031 | 45.3114
-1.5 | 0.3188 | 0.00546 | -0.1035 | 58.3883
-1 | 0.3759 | 0.00544 | -0.1037 | 69.0993
-0.5 | 0.4303 | 0.00532 | -0.1036 | 80.8835
0 | 0.4805 | 0.00536 | -0.1029 | 89.6455
0.5 | 0.5363 | 0.00554 | -0.1029 | 96.8051
1 | 0.5935 | 0.00562 | -0.1031 | 105.605
1.5 | 0.6501 | 0.00574 | -0.1032 | 113.2578
2 | 0.7065 | 0.00586 | -0.1033 | 120.5631
2.5 | 0.7571 | 0.00637 | -0.1025 | 118.854
3 | 0.8097 | 0.00671 | -0.1019 | 120.6706
3.5 | 0.8644 | 0.00689 | -0.1018 | 125.4572
4 | 0.9194 | 0.00703 | -0.1017 | 130.7824
4.5 | 0.9736 | 0.00722 | -0.1014 | 134.8476
5 | 1.0269 | 0.00747 | -0.101 | 137.4699
5.5 | 1.0728 | 0.00812 | -0.0994 | 132.1182
6.5 | 1.1704 | 0.00899 | -0.0971 | 130.1891
7 | 1.2199 | 0.00933 | -0.096 | 130.7503
7.5 | 1.2669 | 0.00975 | -0.0946 | 129.9385
8 | 1.3129 | 0.01017 | -0.0929 | 129.0954
8.5 | 1.3553 | 0.01065 | -0.0907 | 127.2582
9 | 1.3881 | 0.01122 | -0.0865 | 123.7166
9.5 | 1.4127 | 0.01212 | -0.0811 | 116.5594
10 | 1.4251 | 0.0133 | -0.0739 | 107.1504
11 | 1.4896 | 0.01513 | -0.0674 | 98.4534
11.5 | 1.5192 | 0.01623 | -0.064 | 93.6044
12 | 1.5426 | 0.01775 | -0.06 | 86.907
12.5 | 1.564 | 0.01949 | -0.0562 | 80.2463
13 | 1.5876 | 0.02123 | -0.0529 | 74.781
13.5 | 1.6122 | 0.02298 | -0.0501 | 70.1567
14 | 1.6322 | 0.02515 | -0.0471 | 64.8986
14.5 | 1.6528 | 0.02738 | -0.0445 | 60.3652
15 | 1.6732 | 0.02979 | -0.0422 | 56.1665
15.5 | 1.69 | 0.03259 | -0.0401 | 51.8564
16 | 1.7046 | 0.03577 | -0.0381 | 47.6545
16.5 | 1.7142 | 0.03958 | -0.0364 | 43.3098
17 | 1.7194 | 0.04408 | -0.035 | 39.0064
17.5 | 1.7283 | 0.04842 | -0.0342 | 35.6939
18 | 1.7323 | 0.05356 | -0.0338 | 32.3432
18.5 | 1.7338 | 0.05924 | -0.0339 | 29.2674
19 | 1.7316 | 0.06572 | -0.0347 | 26.3481
19.5 | 1.7243 | 0.07326 | -0.0363 | 23.5367
20 | 1.7121 | 0.08194 | -0.0388 | 20.8946

## 69. Re 4M Mach 0.25 (1)
BIGFOIL.COM POLAR EXPORT
hq3514
HQ 3.5/14 |  |  |  | Cl Max: | 1.769 | at alpha= | 11.5 | deg
JavaFoil+Calcfoil stall+Eppler ext transition |  |  |  | L/D Max: | 140.012 | at alpha= | 7 | deg
Re: | 4000000 |  |  | Cd Min: | 0.00608 | at alpha= | 0 | deg
Mach: | 0.25 |  |  | Cl=0 at alpha= | -4.5887 | deg
|  |  |  | @ Cl=0.1, Cd= | 0.0073947
|  |  |  | @ Cl=0.4, Cd= | 0.0067003
|  |  |  | @ Cl=0.6, Cd= | 0.0061394
alpha (deg) | Cl | Cd | Cm | Cl/Cd
-16 | -0.454 | 0.12806 | -0.04 | -3.547
-15.5 | -0.49 | 0.11745 | -0.041 | -4.168
-15 | -0.52 | 0.10931 | -0.043 | -4.756
-14.5 | -0.544 | 0.10102 | -0.044 | -5.389
-14 | -0.564 | 0.09376 | -0.046 | -6.015
-13.5 | -0.579 | 0.08505 | -0.049 | -6.805
-13 | -0.587 | 0.07711 | -0.052 | -7.611
-12.5 | -0.588 | 0.07093 | -0.054 | -8.286
-12 | -0.606 | 0.04831 | -0.067 | -12.537
-11.5 | -0.625 | 0.02753 | -0.077 | -22.704
-11 | -0.626 | 0.01766 | -0.082 | -35.422
-10.5 | -0.603 | 0.01534 | -0.084 | -39.313
-10 | -0.576 | 0.01225 | -0.087 | -47.014
-9.5 | -0.54 | 0.01047 | -0.089 | -51.561
-9 | -0.501 | 0.00888 | -0.091 | -56.397
-8.5 | -0.453 | 0.00895 | -0.093 | -50.612
-8 | -0.401 | 0.00838 | -0.094 | -47.878
-7.5 | -0.346 | 0.00804 | -0.095 | -43.068
-7 | -0.29 | 0.00774 | -0.096 | -37.439
-6.5 | -0.232 | 0.0075 | -0.097 | -30.869
-6 | -0.172 | 0.00722 | -0.098 | -23.854
-5.5 | -0.112 | 0.00704 | -0.099 | -15.899
-5 | -0.051 | 0.00686 | -0.1 | -7.415
-4.5 | 0.011 | 0.00702 | -0.101 | 1.541
-4 | 0.073 | 0.00746 | -0.102 | 9.772
-3.5 | 0.135 | 0.00731 | -0.103 | 18.52
-3 | 0.198 | 0.00723 | -0.104 | 27.356
-2.5 | 0.261 | 0.00701 | -0.105 | 37.17
-2 | 0.324 | 0.00695 | -0.106 | 46.577
-1.5 | 0.387 | 0.00669 | -0.107 | 57.84
-1 | 0.45 | 0.00674 | -0.108 | 66.698
-0.5 | 0.511 | 0.00641 | -0.109 | 79.793
0 | 0.578 | 0.00608 | -0.11 | 95.105
0.5 | 0.641 | 0.00625 | -0.111 | 102.69
1 | 0.704 | 0.00634 | -0.112 | 111.05
1.5 | 0.767 | 0.00647 | -0.113 | 118.659
2 | 0.83 | 0.00692 | -0.114 | 119.932
2.5 | 0.892 | 0.00702 | -0.115 | 127.042
3 | 0.955 | 0.00722 | -0.116 | 132.307
3.5 | 1.017 | 0.00812 | -0.117 | 125.306
4 | 1.079 | 0.00841 | -0.117 | 128.336
4.5 | 1.141 | 0.00875 | -0.118 | 130.379
5 | 1.202 | 0.009 | -0.119 | 133.53
5.5 | 1.263 | 0.00923 | -0.12 | 136.832
6 | 1.323 | 0.00949 | -0.121 | 139.323
6.5 | 1.38 | 0.00987 | -0.122 | 139.801
7 | 1.436 | 0.01025 | -0.122 | 140.012
7.5 | 1.489 | 0.01229 | -0.123 | 121.164
8 | 1.54 | 0.01446 | -0.124 | 106.47
8.5 | 1.588 | 0.01552 | -0.125 | 102.302
9 | 1.634 | 0.01615 | -0.126 | 101.142
9.5 | 1.676 | 0.01745 | -0.126 | 96.004
10 | 1.714 | 0.01831 | -0.127 | 93.593
10.5 | 1.748 | 0.01903 | -0.128 | 91.842
11 | 1.763 | 0.02008 | -0.129 | 87.787
11.5 | 1.769 | 0.02153 | -0.129 | 82.144
12 | 1.722 | 0.023 | -0.127 | 74.857
12.5 | 1.694 | 0.02521 | -0.126 | 67.175
13 | 1.659 | 0.02761 | -0.126 | 60.091
13.5 | 1.616 | 0.02969 | -0.126 | 54.424
14 | 1.554 | 0.03383 | -0.125 | 45.937
14.5 | 1.481 | 0.03817 | -0.124 | 38.814
15 | 1.395 | 0.04477 | -0.123 | 31.152
15.5 | 1.297 | 0.05364 | -0.121 | 24.187
16 | 1.194 | 0.06282 | -0.119 | 19.012
16.5 | 1.062 | 0.08773 | -0.111 | 12.102

## 70. Re 4M Mach 0.25 (2)
BIGFOIL.COM POLAR EXPORT
hq3514
HQ 3.5/14 |  |  |  | Cl Max: | 1.4349 | at alpha= | 10 | deg
XFOIL ncrit=9 |  |  |  | L/D Max: | 136.168 | at alpha= | 5 | deg
Re: | 4000000 |  |  | Cd Min: | 0.22423 | at alpha= | -20 | deg
Mach: | 0.25 |  |  | Cl=0 at alpha= | -4.2462 | deg
|  |  |  | @ Cl=0.1, Cd= | 0.0061775
|  |  |  | @ Cl=0.4, Cd= | 0.0055152
|  |  |  | @ Cl=0.6, Cd= | 0.0057015
alpha (deg) | Cl | Cd | Cm | Cl/Cd
-20 | -0.5324 | 0.22423 | 0.0001 | -2.3743
-19.5 | -0.5179 | 0.21613 | -0.004 | -2.3962
-19 | -0.5039 | 0.20803 | -0.008 | -2.4222
-18.5 | -0.5663 | 0.17446 | -0.0204 | -3.246
-18 | -0.5819 | 0.16047 | -0.0276 | -3.6262
-17.5 | -0.5935 | 0.14851 | -0.0339 | -3.9964
-17 | -0.6082 | 0.1364 | -0.0403 | -4.4589
-16.5 | -0.6353 | 0.12242 | -0.048 | -5.1895
-16 | -0.9804 | 0.05763 | -0.0924 | -17.012
-15.5 | -1.0507 | 0.04131 | -0.1051 | -25.4345
-14.5 | -1.0507 | 0.02533 | -0.1206 | -41.4805
-14 | -0.9868 | 0.02027 | -0.1319 | -48.6828
-13.5 | -0.9914 | 0.01845 | -0.1243 | -53.7344
-13 | -0.9661 | 0.01685 | -0.1198 | -57.3353
-12.5 | -0.927 | 0.01546 | -0.1168 | -59.9612
-12 | -0.8842 | 0.01405 | -0.1143 | -62.9324
-11.5 | -0.8368 | 0.01287 | -0.1122 | -65.0194
-11 | -0.7846 | 0.01192 | -0.1106 | -65.8221
-10.5 | -0.7308 | 0.01112 | -0.1093 | -65.7194
-10 | -0.6763 | 0.01035 | -0.1081 | -65.343
-9.5 | -0.6203 | 0.00971 | -0.1071 | -63.8826
-9 | -0.5633 | 0.00919 | -0.1063 | -61.2949
-8.5 | -0.5055 | 0.00874 | -0.1056 | -57.8375
-8 | -0.4472 | 0.00832 | -0.1052 | -53.75
-7.5 | -0.388 | 0.00802 | -0.1049 | -48.3791
-7 | -0.3291 | 0.00766 | -0.1046 | -42.9634
-6.5 | -0.2696 | 0.00742 | -0.1045 | -36.3342
-6 | -0.2102 | 0.00714 | -0.1044 | -29.4398
-5.5 | -0.1503 | 0.0069 | -0.1044 | -21.7826
-5 | -0.0905 | 0.00671 | -0.1045 | -13.4873
-4.5 | -0.0304 | 0.00649 | -0.1047 | -4.6841
-4 | 0.0295 | 0.00632 | -0.1048 | 4.6677
-3.5 | 0.0896 | 0.0062 | -0.1051 | 14.4516
-3 | 0.1498 | 0.00607 | -0.1054 | 24.6787
-2.5 | 0.2097 | 0.00595 | -0.1056 | 35.2437
-2 | 0.2694 | 0.00585 | -0.1059 | 46.0513
-1.5 | 0.3281 | 0.00556 | -0.1062 | 59.0108
-1 | 0.3872 | 0.00552 | -0.1064 | 70.1449
0 | 0.4941 | 0.00548 | -0.1053 | 90.1642
0.5 | 0.552 | 0.00562 | -0.1053 | 98.2206
1 | 0.6109 | 0.00572 | -0.1054 | 106.8007
1.5 | 0.6695 | 0.00583 | -0.1055 | 114.837
2 | 0.7272 | 0.006 | -0.1055 | 121.2
2.5 | 0.7776 | 0.0066 | -0.1042 | 117.8182
3 | 0.8334 | 0.00686 | -0.1037 | 121.4869
3.5 | 0.8899 | 0.00704 | -0.1034 | 126.4062
4 | 0.9458 | 0.00723 | -0.103 | 130.816
4.5 | 1.0016 | 0.00743 | -0.1025 | 134.8048
5 | 1.0553 | 0.00775 | -0.1017 | 136.1677
5.5 | 1.0992 | 0.00853 | -0.0991 | 128.8628
6 | 1.1499 | 0.00894 | -0.0976 | 128.6242
6.5 | 1.1997 | 0.00934 | -0.096 | 128.4475
7 | 1.2502 | 0.00968 | -0.0944 | 129.1529
7.5 | 1.2968 | 0.01011 | -0.0921 | 128.269
8 | 1.3355 | 0.01056 | -0.0883 | 126.4678
8.5 | 1.3716 | 0.01115 | -0.0841 | 123.0135
9 | 1.4058 | 0.01187 | -0.0797 | 118.433
9.5 | 1.4247 | 0.01319 | -0.0733 | 108.0136
10 | 1.4349 | 0.01451 | -0.0656 | 98.8904

## 71. Re 4M Mach 0.50 (1)
BIGFOIL.COM POLAR EXPORT
hq3514
HQ 3.5/14 |  |  |  | Cl Max: | 1.654 | at alpha= | 8 | deg
JavaFoil+Calcfoil stall+Eppler ext transition |  |  |  | L/D Max: | 128.156 | at alpha= | 6 | deg
Re: | 4000000 |  |  | Cd Min: | 0.00672 | at alpha= | 0.5 | deg
Mach: | 0.5 |  |  | Cl=0 at alpha= | -4.5882 | deg
|  |  |  | @ Cl=0.1, Cd= | 0.007912
|  |  |  | @ Cl=0.4, Cd= | 0.0071983
|  |  |  | @ Cl=0.6, Cd= | 0.0070979
alpha (deg) | Cl | Cd | Cm | Cl/Cd
-20 | -0.849 | 0.1631 | -0.048 | -5.206
-19.5 | -0.823 | 0.16007 | -0.049 | -5.14
-19 | -0.796 | 0.15676 | -0.049 | -5.079
-18.5 | -0.77 | 0.15395 | -0.05 | -5.003
-18 | -0.744 | 0.14278 | -0.051 | -5.208
-17.5 | -0.717 | 0.13228 | -0.051 | -5.418
-17 | -0.689 | 0.12758 | -0.051 | -5.401
-16.5 | -0.66 | 0.12381 | -0.051 | -5.334
-16 | -0.63 | 0.12322 | -0.048 | -5.116
-15.5 | -0.603 | 0.1197 | -0.048 | -5.04
-15 | -0.576 | 0.11558 | -0.048 | -4.985
-14.5 | -0.549 | 0.11185 | -0.049 | -4.908
-14 | -0.522 | 0.10743 | -0.049 | -4.857
-13.5 | -0.495 | 0.09899 | -0.05 | -4.997
-13 | -0.467 | 0.09556 | -0.05 | -4.891
-12.5 | -0.44 | 0.09263 | -0.051 | -4.754
-12 | -0.412 | 0.08676 | -0.049 | -4.748
-11.5 | -0.384 | 0.08334 | -0.047 | -4.606
-11 | -0.356 | 0.07977 | -0.047 | -4.469
-10.5 | -0.329 | 0.07556 | -0.048 | -4.355
-10 | -0.301 | 0.07661 | -0.048 | -3.934
-9.5 | -0.274 | 0.06629 | -0.049 | -4.132
-9 | -0.248 | 0.05619 | -0.057 | -4.412
-8.5 | -0.353 | 0.04891 | -0.065 | -7.214
-8 | -0.386 | 0.01448 | -0.099 | -26.645
-7.5 | -0.356 | 0.01054 | -0.104 | -33.776
-7 | -0.309 | 0.00909 | -0.107 | -34.029
-6.5 | -0.252 | 0.00834 | -0.109 | -30.245
-6 | -0.189 | 0.00804 | -0.11 | -23.564
-5.5 | -0.124 | 0.00775 | -0.111 | -15.966
-5 | -0.056 | 0.0084 | -0.112 | -6.726
-4.5 | 0.012 | 0.00819 | -0.113 | 1.47
-4 | 0.081 | 0.00795 | -0.114 | 10.22
-3.5 | 0.151 | 0.00781 | -0.115 | 19.314
-3 | 0.221 | 0.00708 | -0.117 | 31.193
-2.5 | 0.291 | 0.00745 | -0.118 | 39.079
-2 | 0.362 | 0.00741 | -0.119 | 48.886
-1.5 | 0.432 | 0.00702 | -0.12 | 61.562
-1 | 0.503 | 0.00707 | -0.121 | 71.135
-0.5 | 0.571 | 0.00721 | -0.122 | 79.195
0 | 0.646 | 0.00692 | -0.123 | 93.317
0.5 | 0.716 | 0.00672 | -0.124 | 106.599
1 | 0.787 | 0.00692 | -0.125 | 113.667
1.5 | 0.856 | 0.00716 | -0.126 | 119.595
2 | 0.926 | 0.00854 | -0.127 | 108.471
2.5 | 0.996 | 0.00784 | -0.128 | 126.977
3 | 1.065 | 0.00889 | -0.129 | 119.805
3.5 | 1.133 | 0.00932 | -0.13 | 121.664
4 | 1.202 | 0.00972 | -0.131 | 123.638
4.5 | 1.269 | 0.01012 | -0.132 | 125.392
5 | 1.336 | 0.01062 | -0.133 | 125.754
5.5 | 1.401 | 0.01099 | -0.134 | 127.487
6 | 1.466 | 0.01144 | -0.135 | 128.156
6.5 | 1.524 | 0.01201 | -0.136 | 126.918
7 | 1.576 | 0.013 | -0.137 | 121.225
7.5 | 1.62 | 0.01608 | -0.138 | 100.739
8 | 1.654 | 0.01995 | -0.139 | 82.9
8.5 | 1.647 | 0.02153 | -0.137 | 76.478
9 | 1.616 | 0.02464 | -0.136 | 65.597
9.5 | 1.563 | 0.02749 | -0.136 | 56.867
10 | 1.382 | 0.03127 | -0.135 | 44.187
10.5 | 0.853 | 0.0811 | -0.068 | 10.518
11 | 0.955 | 0.06578 | -0.117 | 14.515
11.5 | 0.909 | 0.09039 | -0.068 | 10.054
12 | 1.052 | 0.05722 | -0.127 | 18.38
12.5 | 1.053 | 0.0722 | -0.121 | 14.581
13 | 1.046 | 0.08941 | -0.11 | 11.7

## 72. Re 4M Mach 0.50 (2)
BIGFOIL.COM POLAR EXPORT
hq3514
HQ 3.5/14 |  |  |  | Cl Max: | 1.5995 | at alpha= | 12.5 | deg
XFOIL ncrit=9 |  |  |  | L/D Max: | 129.286 | at alpha= | 4 | deg
Re: | 4000000 |  |  | Cd Min: | 0.24438 | at alpha= | -20 | deg
Mach: | 0.5 |  |  | Cl=0 at alpha= | -4.1767 | deg
|  |  |  | @ Cl=0.1, Cd= | 0.0065169
|  |  |  | @ Cl=0.4, Cd= | 0.0061635
|  |  |  | @ Cl=0.6, Cd= | 0.0060579
alpha (deg) | Cl | Cd | Cm | Cl/Cd
-20 | -0.5524 | 0.24438 | 0.0004 | -2.2604
-19.5 | -0.5328 | 0.2356 | -0.0044 | -2.2615
-19 | -0.5109 | 0.22833 | -0.0088 | -2.2376
-18.5 | -0.4904 | 0.22026 | -0.0131 | -2.2265
-18 | -0.4708 | 0.21194 | -0.0174 | -2.2214
-17.5 | -0.4518 | 0.20359 | -0.0217 | -2.2192
-17 | -0.4351 | 0.19453 | -0.0259 | -2.2367
-16.5 | -0.4187 | 0.18575 | -0.03 | -2.2541
-16 | -0.4035 | 0.17722 | -0.034 | -2.2768
-15 | -0.3648 | 0.15971 | -0.0442 | -2.2841
-14.5 | -0.3477 | 0.14641 | -0.0544 | -2.3748
-14 | -0.3246 | 0.13322 | -0.0668 | -2.4366
-13.5 | -0.3052 | 0.11953 | -0.0804 | -2.5533
-13 | -0.3074 | 0.10307 | -0.0965 | -2.9824
-12.5 | -0.3088 | 0.08919 | -0.1108 | -3.4623
-12 | -0.3269 | 0.0795 | -0.1161 | -4.1119
-11.5 | -0.3472 | 0.06939 | -0.1226 | -5.0036
-11 | -0.3697 | 0.05911 | -0.1296 | -6.2544
-10.5 | -0.391 | 0.04694 | -0.1387 | -8.3298
-10 | -0.4181 | 0.03735 | -0.1455 | -11.1941
-9.5 | -0.4538 | 0.02972 | -0.1481 | -15.2692
-9 | -0.4961 | 0.02411 | -0.1447 | -20.5765
-8.5 | -0.5344 | 0.01779 | -0.1382 | -30.0393
-8 | -0.5257 | 0.0122 | -0.1326 | -43.0902
-7.5 | -0.47 | 0.00997 | -0.1283 | -47.1414
-7 | -0.4003 | 0.00906 | -0.1254 | -44.1832
-6.5 | -0.3291 | 0.0085 | -0.1233 | -38.7176
-6 | -0.2578 | 0.00801 | -0.1217 | -32.1848
-5.5 | -0.1868 | 0.00759 | -0.1205 | -24.6113
-4.5 | -0.0452 | 0.00695 | -0.1189 | -6.5036
-4 | 0.0247 | 0.00672 | -0.1184 | 3.6756
-3.5 | 0.0946 | 0.00653 | -0.1181 | 14.487
-3 | 0.1644 | 0.00636 | -0.118 | 25.8491
-2.5 | 0.2334 | 0.00625 | -0.118 | 37.344
-2 | 0.3019 | 0.00615 | -0.1179 | 49.0894
-1.5 | 0.3691 | 0.0061 | -0.1178 | 60.5082
-1 | 0.4275 | 0.00622 | -0.1164 | 68.7299
-0.5 | 0.4903 | 0.00643 | -0.1156 | 76.2519
0 | 0.5554 | 0.00623 | -0.1154 | 89.1493
0.5 | 0.6202 | 0.00598 | -0.1153 | 103.7124
1 | 0.6866 | 0.00613 | -0.115 | 112.0065
1.5 | 0.7511 | 0.00635 | -0.1143 | 118.2835
2 | 0.8029 | 0.00706 | -0.1114 | 113.7252
2.5 | 0.8662 | 0.0073 | -0.1103 | 118.6575
3 | 0.929 | 0.00755 | -0.1091 | 123.0464
3.5 | 0.9903 | 0.00783 | -0.1074 | 126.4751
4 | 1.0498 | 0.00812 | -0.1052 | 129.2857
4.5 | 1.0972 | 0.00861 | -0.1009 | 127.4332
5 | 1.1283 | 0.00944 | -0.0936 | 119.5233
5.5 | 1.1746 | 0.01003 | -0.0889 | 117.1087
6 | 1.2202 | 0.01072 | -0.0842 | 113.8246
6.5 | 1.27 | 0.01135 | -0.0801 | 111.8943
7 | 1.3156 | 0.0122 | -0.0754 | 107.8361
7.5 | 1.3638 | 0.01306 | -0.0711 | 104.4257
8 | 1.408 | 0.01418 | -0.0663 | 99.2948
8.5 | 1.4499 | 0.01552 | -0.0614 | 93.4214
9 | 1.4873 | 0.01718 | -0.0562 | 86.5716
9.5 | 1.4871 | 0.02079 | -0.0485 | 71.5296
10 | 1.5068 | 0.02372 | -0.0428 | 63.5245
11.5 | 1.5767 | 0.03462 | -0.0312 | 45.543
12 | 1.5918 | 0.0394 | -0.0278 | 40.401
12.5 | 1.5995 | 0.04511 | -0.0249 | 35.4578
13 | 1.5951 | 0.05234 | -0.0232 | 30.4757
13.5 | 1.5777 | 0.06144 | -0.0234 | 25.6787
14 | 1.5458 | 0.0729 | -0.0261 | 21.2044
14.5 | 1.5079 | 0.08582 | -0.0311 | 17.5705
15 | 1.4661 | 0.1 | -0.0379 | 14.661
15.5 | 1.4257 | 0.11487 | -0.0462 | 12.4114
16 | 1.3877 | 0.1299 | -0.0553 | 10.6828
16.5 | 1.356 | 0.14453 | -0.0647 | 9.3821
17 | 1.3306 | 0.15874 | -0.0741 | 8.3823
17.5 | 1.31 | 0.17265 | -0.0837 | 7.5876

## 73. Re 5M Mach 0.00 (1)
BIGFOIL.COM POLAR EXPORT
hq3514
HQ 3.5/14 |  |  |  | Cl Max: | 1.799 | at alpha= | 13 | deg
JavaFoil+Calcfoil stall+Eppler ext transition |  |  |  | L/D Max: | 148.402 | at alpha= | 7 | deg
Re: | 5000000 |  |  | Cd Min: | 0.00579 | at alpha= | -1 | deg
Mach: | 0 |  |  | Cl=0 at alpha= | -4.5847 | deg
|  |  |  | @ Cl=0.1, Cd= | 0.0067887
|  |  |  | @ Cl=0.4, Cd= | 0.0061225
|  |  |  | @ Cl=0.6, Cd= | 0.0060182
alpha (deg) | Cl | Cd | Cm | Cl/Cd
-18 | -0.636 | 0.13421 | -0.039 | -4.742
-17.5 | -0.649 | 0.12488 | -0.041 | -5.2
-17 | -0.66 | 0.11785 | -0.043 | -5.6
-16.5 | -0.669 | 0.1097 | -0.045 | -6.102
-16 | -0.676 | 0.10301 | -0.046 | -6.562
-15.5 | -0.677 | 0.09991 | -0.046 | -6.781
-15 | -0.68 | 0.09025 | -0.048 | -7.538
-14.5 | -0.682 | 0.08194 | -0.052 | -8.321
-14 | -0.685 | 0.06877 | -0.057 | -9.962
-13.5 | -0.69 | 0.05424 | -0.062 | -12.717
-13 | -0.723 | 0.02577 | -0.073 | -28.041
-12.5 | -0.717 | 0.02002 | -0.076 | -35.812
-12 | -0.704 | 0.01561 | -0.079 | -45.113
-11.5 | -0.681 | 0.01349 | -0.081 | -50.473
-11 | -0.654 | 0.01204 | -0.083 | -54.307
-10.5 | -0.621 | 0.01059 | -0.084 | -58.647
-10 | -0.586 | 0.00937 | -0.086 | -62.568
-9.5 | -0.544 | 0.00896 | -0.088 | -60.726
-9 | -0.497 | 0.00854 | -0.089 | -58.157
-8.5 | -0.445 | 0.00809 | -0.09 | -55.059
-8 | -0.392 | 0.00775 | -0.091 | -50.623
-7.5 | -0.338 | 0.00747 | -0.092 | -45.225
-7 | -0.282 | 0.00723 | -0.093 | -39.055
-6.5 | -0.225 | 0.0071 | -0.094 | -31.747
-6 | -0.167 | 0.00685 | -0.095 | -24.427
-5.5 | -0.109 | 0.00668 | -0.096 | -16.275
-5 | -0.049 | 0.00736 | -0.097 | -6.707
-4.5 | 0.01 | 0.00719 | -0.098 | 1.459
-4 | 0.071 | 0.00704 | -0.099 | 10.036
-3.5 | 0.131 | 0.00652 | -0.1 | 20.118
-3 | 0.192 | 0.00645 | -0.101 | 29.728
-2.5 | 0.253 | 0.00674 | -0.102 | 37.484
-2 | 0.314 | 0.00669 | -0.103 | 46.918
-1.5 | 0.375 | 0.00636 | -0.104 | 58.874
-1 | 0.435 | 0.00579 | -0.105 | 75.201
-0.5 | 0.495 | 0.00641 | -0.106 | 77.323
0 | 0.56 | 0.00611 | -0.107 | 91.702
0.5 | 0.621 | 0.00597 | -0.108 | 104.086
1 | 0.682 | 0.00609 | -0.109 | 112.083
1.5 | 0.743 | 0.00624 | -0.109 | 119.091
2 | 0.804 | 0.00724 | -0.11 | 111.044
2.5 | 0.865 | 0.00672 | -0.111 | 128.61
3 | 0.925 | 0.00688 | -0.112 | 134.408
3.5 | 0.985 | 0.00856 | -0.113 | 115.071
4 | 1.046 | 0.00798 | -0.114 | 131.075
4.5 | 1.106 | 0.00825 | -0.115 | 134.047
5 | 1.165 | 0.00833 | -0.115 | 139.818
5.5 | 1.224 | 0.00877 | -0.116 | 139.595
6 | 1.283 | 0.00894 | -0.117 | 143.446
6.5 | 1.34 | 0.00922 | -0.118 | 145.339
7 | 1.394 | 0.0094 | -0.119 | 148.402
7.5 | 1.447 | 0.01128 | -0.119 | 128.307
8 | 1.499 | 0.0118 | -0.12 | 127.002
8.5 | 1.549 | 0.01367 | -0.121 | 113.293
9 | 1.596 | 0.01463 | -0.122 | 109.125
9.5 | 1.642 | 0.0151 | -0.122 | 108.719
10 | 1.684 | 0.01588 | -0.123 | 106.058
10.5 | 1.724 | 0.01666 | -0.124 | 103.5
11 | 1.751 | 0.01732 | -0.125 | 101.135
11.5 | 1.773 | 0.01826 | -0.125 | 97.081
12 | 1.788 | 0.01955 | -0.126 | 91.458
12.5 | 1.797 | 0.02001 | -0.126 | 89.799
13 | 1.799 | 0.02088 | -0.127 | 86.174
13.5 | 1.752 | 0.02311 | -0.124 | 75.797
14 | 1.729 | 0.02522 | -0.124 | 68.564
14.5 | 1.707 | 0.02727 | -0.124 | 62.6
15 | 1.678 | 0.02979 | -0.124 | 56.317
15.5 | 1.642 | 0.03293 | -0.123 | 49.858
16 | 1.602 | 0.036 | -0.123 | 44.498
16.5 | 1.557 | 0.0399 | -0.122 | 39.018
17 | 1.508 | 0.0448 | -0.121 | 33.661
17.5 | 1.459 | 0.049 | -0.121 | 29.769
18 | 1.409 | 0.05315 | -0.12 | 26.517

## 74. Re 5M Mach 0.00 (2)
BIGFOIL.COM POLAR EXPORT
hq3514
HQ 3.5/14 |  |  |  | Cl Max: | 1.78 | at alpha= | 19 | deg
XFOIL ncrit=9 |  |  |  | L/D Max: | 140.632 | at alpha= | 5 | deg
Re: | 5000000 |  |  | Cd Min: | 0.07037 | at alpha= | 20 | deg
Mach: | 0 |  |  | Cl=0 at alpha= | -4.2644 | deg
|  |  |  | @ Cl=0.1, Cd= | 0.0058697
|  |  |  | @ Cl=0.4, Cd= | 0.00539
|  |  |  | @ Cl=0.6, Cd= | 0.0054758
alpha (deg) | Cl | Cd | Cm | Cl/Cd
-19.5 | -1.2665 | 0.05222 | -0.0888 | -24.2532
-19 | -1.2907 | 0.04323 | -0.0942 | -29.8566
-18.5 | -1.301 | 0.03651 | -0.0976 | -35.6341
-18 | -1.303 | 0.03117 | -0.0998 | -41.803
-17.5 | -1.299 | 0.02686 | -0.1009 | -48.3619
-17 | -1.2939 | 0.02309 | -0.1008 | -56.0372
-16.5 | -1.2655 | 0.0204 | -0.1026 | -62.0343
-15.5 | -1.1494 | 0.01665 | -0.1116 | -69.033
-15 | -1.1155 | 0.01568 | -0.1092 | -71.1416
-14.5 | -1.08 | 0.01481 | -0.1067 | -72.9237
-14 | -1.0406 | 0.0141 | -0.1046 | -73.8014
-13.5 | -0.9959 | 0.01338 | -0.1034 | -74.432
-13 | -0.9501 | 0.01259 | -0.1024 | -75.4647
-12.5 | -0.9024 | 0.0118 | -0.1016 | -76.4746
-12 | -0.853 | 0.01116 | -0.1009 | -76.4337
-11.5 | -0.8013 | 0.01059 | -0.1006 | -75.6657
-11 | -0.7503 | 0.00997 | -0.1001 | -75.2558
-10.5 | -0.6974 | 0.00947 | -0.0999 | -73.6431
-10 | -0.6441 | 0.00898 | -0.0997 | -71.7261
-9.5 | -0.5902 | 0.00858 | -0.0995 | -68.7879
-9 | -0.5356 | 0.00824 | -0.0994 | -65
-8.5 | -0.4805 | 0.0079 | -0.0994 | -60.8228
-8 | -0.4249 | 0.00762 | -0.0995 | -55.7612
-7.5 | -0.3689 | 0.00736 | -0.0996 | -50.1223
-7 | -0.3124 | 0.00711 | -0.0998 | -43.9381
-6.5 | -0.2557 | 0.0069 | -0.1 | -37.058
-6 | -0.1989 | 0.00669 | -0.1002 | -29.7309
-5.5 | -0.142 | 0.00649 | -0.1004 | -21.8798
-5 | -0.0843 | 0.00632 | -0.1008 | -13.3386
-4.5 | -0.0271 | 0.00616 | -0.1011 | -4.3994
-4 | 0.0304 | 0.00601 | -0.1014 | 5.0582
-3.5 | 0.0883 | 0.00589 | -0.1018 | 14.9915
-3 | 0.1459 | 0.00579 | -0.1021 | 25.1986
-2.5 | 0.2035 | 0.0057 | -0.1024 | 35.7018
-2 | 0.2612 | 0.0056 | -0.1028 | 46.6429
-1.5 | 0.3172 | 0.00536 | -0.103 | 59.1791
-1 | 0.3732 | 0.00539 | -0.1031 | 69.2393
0 | 0.4781 | 0.00539 | -0.1024 | 88.7013
0.5 | 0.5347 | 0.00539 | -0.1027 | 99.2022
1 | 0.5919 | 0.00546 | -0.103 | 108.4066
1.5 | 0.6483 | 0.00557 | -0.1032 | 116.3914
2 | 0.7022 | 0.00585 | -0.1029 | 120.0342
2.5 | 0.7529 | 0.00633 | -0.1021 | 118.9415
3 | 0.8077 | 0.00653 | -0.102 | 123.6907
3.5 | 0.8631 | 0.00666 | -0.1021 | 129.5946
4 | 0.9177 | 0.00682 | -0.102 | 134.5601
4.5 | 0.9714 | 0.00701 | -0.1018 | 138.5735
5 | 1.0238 | 0.00728 | -0.1014 | 140.6319
5.5 | 1.0689 | 0.00797 | -0.0997 | 134.1154
6 | 1.1196 | 0.00831 | -0.0989 | 134.7292
6.5 | 1.1696 | 0.00867 | -0.0981 | 134.902
7 | 1.2198 | 0.00896 | -0.0973 | 136.1384
7.5 | 1.2687 | 0.0093 | -0.0963 | 136.4194
8 | 1.3146 | 0.00976 | -0.0948 | 134.6926
8.5 | 1.3583 | 0.01024 | -0.0929 | 132.6465
9 | 1.3932 | 0.01093 | -0.0894 | 127.4657
9.5 | 1.409 | 0.01209 | -0.0824 | 116.5426
10 | 1.4358 | 0.01295 | -0.0777 | 110.8726
10.5 | 1.464 | 0.01342 | -0.0733 | 109.0909
12 | 1.5507 | 0.01669 | -0.0629 | 92.9119
12.5 | 1.5757 | 0.01809 | -0.0594 | 87.1034
13 | 1.6019 | 0.01952 | -0.0563 | 82.0645
13.5 | 1.6262 | 0.02115 | -0.0533 | 76.8889
14 | 1.6496 | 0.02292 | -0.0504 | 71.9721
14.5 | 1.673 | 0.02478 | -0.0479 | 67.5141
15 | 1.6936 | 0.02693 | -0.0454 | 62.889
15.5 | 1.7117 | 0.0294 | -0.043 | 58.2211
16 | 1.7261 | 0.03231 | -0.0407 | 53.4231
16.5 | 1.7387 | 0.03557 | -0.0387 | 48.8811
17 | 1.7534 | 0.0388 | -0.0373 | 45.1907
17.5 | 1.7651 | 0.0425 | -0.0361 | 41.5318
18 | 1.773 | 0.04676 | -0.0352 | 37.917
18.5 | 1.7781 | 0.05155 | -0.0346 | 34.4927
19 | 1.78 | 0.05698 | -0.0346 | 31.239
19.5 | 1.7777 | 0.06317 | -0.0351 | 28.1415
20 | 1.7709 | 0.07037 | -0.0364 | 25.1656

## 75. Re 5M Mach 0.10 (1)
BIGFOIL.COM POLAR EXPORT
hq3514
HQ 3.5/14 |  |  |  | Cl Max: | 1.793 | at alpha= | 12.5 | deg
JavaFoil+Calcfoil stall+Eppler ext transition |  |  |  | L/D Max: | 148.365 | at alpha= | 7 | deg
Re: | 5000000 |  |  | Cd Min: | 0.00575 | at alpha= | -1 | deg
Mach: | 0.1 |  |  | Cl=0 at alpha= | -4.5902 | deg
|  |  |  | @ Cl=0.1, Cd= | 0.0067733
|  |  |  | @ Cl=0.4, Cd= | 0.0061177
|  |  |  | @ Cl=0.6, Cd= | 0.0060551
alpha (deg) | Cl | Cd | Cm | Cl/Cd
-17.5 | -0.617 | 0.12882 | -0.04 | -4.789
-17 | -0.631 | 0.11942 | -0.042 | -5.288
-16.5 | -0.643 | 0.11222 | -0.044 | -5.732
-16 | -0.653 | 0.10571 | -0.046 | -6.179
-15.5 | -0.66 | 0.09837 | -0.047 | -6.711
-15 | -0.662 | 0.09472 | -0.047 | -6.988
-14.5 | -0.665 | 0.08632 | -0.05 | -7.703
-14 | -0.672 | 0.07178 | -0.056 | -9.356
-13.5 | -0.678 | 0.05646 | -0.062 | -12.017
-13 | -0.705 | 0.03096 | -0.072 | -22.766
-12.5 | -0.708 | 0.02155 | -0.076 | -32.862
-12 | -0.699 | 0.01638 | -0.079 | -42.652
-11.5 | -0.677 | 0.01406 | -0.081 | -48.157
-11 | -0.652 | 0.01244 | -0.083 | -52.43
-10.5 | -0.619 | 0.01106 | -0.084 | -55.939
-10 | -0.586 | 0.0096 | -0.086 | -61.014
-9.5 | -0.545 | 0.00904 | -0.088 | -60.292
-9 | -0.498 | 0.0086 | -0.09 | -57.922
-8.5 | -0.447 | 0.00814 | -0.091 | -54.888
-8 | -0.394 | 0.0078 | -0.092 | -50.496
-7.5 | -0.339 | 0.00752 | -0.093 | -45.145
-7 | -0.283 | 0.00728 | -0.094 | -38.922
-6.5 | -0.226 | 0.00713 | -0.095 | -31.736
-6 | -0.168 | 0.0069 | -0.096 | -24.354
-5.5 | -0.109 | 0.0067 | -0.097 | -16.302
-5 | -0.05 | 0.00735 | -0.098 | -6.749
-4.5 | 0.011 | 0.00718 | -0.099 | 1.468
-4 | 0.071 | 0.00703 | -0.1 | 10.103
-3.5 | 0.132 | 0.00649 | -0.101 | 20.313
-3 | 0.193 | 0.00642 | -0.102 | 30.028
-2.5 | 0.254 | 0.00671 | -0.103 | 37.794
-2 | 0.315 | 0.00666 | -0.103 | 47.325
-1.5 | 0.376 | 0.00635 | -0.104 | 59.296
-1 | 0.438 | 0.00575 | -0.105 | 76.115
-0.5 | 0.498 | 0.00644 | -0.106 | 77.32
0 | 0.563 | 0.00614 | -0.107 | 91.75
0.5 | 0.624 | 0.006 | -0.108 | 104.097
1 | 0.686 | 0.00612 | -0.109 | 112.042
1.5 | 0.747 | 0.0062 | -0.11 | 120.447
2 | 0.808 | 0.00727 | -0.111 | 111.134
2.5 | 0.869 | 0.00674 | -0.112 | 128.844
3 | 0.93 | 0.0069 | -0.113 | 134.667
3.5 | 0.99 | 0.00862 | -0.113 | 114.835
4 | 1.051 | 0.00803 | -0.114 | 130.934
4.5 | 1.111 | 0.00828 | -0.115 | 134.201
5 | 1.171 | 0.00838 | -0.116 | 139.629
5.5 | 1.23 | 0.00859 | -0.117 | 143.117
6 | 1.289 | 0.00898 | -0.118 | 143.532
6.5 | 1.346 | 0.00926 | -0.118 | 145.362
7 | 1.401 | 0.00944 | -0.119 | 148.365
7.5 | 1.454 | 0.0114 | -0.12 | 127.576
8 | 1.505 | 0.01166 | -0.121 | 129.132
8.5 | 1.555 | 0.01383 | -0.122 | 112.452
9 | 1.602 | 0.01479 | -0.122 | 108.363
9.5 | 1.647 | 0.01527 | -0.123 | 107.878
10 | 1.69 | 0.01608 | -0.124 | 105.102
10.5 | 1.729 | 0.01688 | -0.124 | 102.41
11 | 1.754 | 0.01756 | -0.125 | 99.896
11.5 | 1.774 | 0.01854 | -0.126 | 95.682
12 | 1.787 | 0.0175 | -0.126 | 102.07
12.5 | 1.793 | 0.02023 | -0.127 | 88.636
13 | 1.792 | 0.02136 | -0.128 | 83.908
13.5 | 1.732 | 0.02423 | -0.124 | 71.48
14 | 1.711 | 0.02629 | -0.124 | 65.072
14.5 | 1.684 | 0.02848 | -0.124 | 59.133
15 | 1.65 | 0.03079 | -0.124 | 53.597
15.5 | 1.607 | 0.03451 | -0.123 | 46.558
16 | 1.561 | 0.03789 | -0.123 | 41.194
16.5 | 1.512 | 0.04161 | -0.122 | 36.33
17 | 1.456 | 0.04684 | -0.121 | 31.086
17.5 | 1.402 | 0.0507 | -0.121 | 27.656

## 76. Re 5M Mach 0.10 (2)
BIGFOIL.COM POLAR EXPORT
hq3514
HQ 3.5/14 |  |  |  | Cl Max: | 1.7691 | at alpha= | 18.5 | deg
XFOIL ncrit=9 |  |  |  | L/D Max: | 140.177 | at alpha= | 5 | deg
Re: | 5000000 |  |  | Cd Min: | 0.17467 | at alpha= | -20 | deg
Mach: | 0.1 |  |  | Cl=0 at alpha= | -4.2621 | deg
|  |  |  | @ Cl=0.1, Cd= | 0.0058803
|  |  |  | @ Cl=0.4, Cd= | 0.0055659
|  |  |  | @ Cl=0.6, Cd= | 0.0054802
alpha (deg) | Cl | Cd | Cm | Cl/Cd
-20 | -0.6616 | 0.17467 | -0.0149 | -3.7877
-19.5 | -0.6727 | 0.16252 | -0.0217 | -4.1392
-19 | -1.2101 | 0.05611 | -0.0881 | -21.5666
-18.5 | -1.2544 | 0.04407 | -0.0959 | -28.4638
-18 | -1.2722 | 0.03637 | -0.1001 | -34.9794
-17.5 | -1.2703 | 0.03136 | -0.1021 | -40.507
-17 | -1.2689 | 0.02675 | -0.1031 | -47.4355
-16 | -1.2135 | 0.02012 | -0.1085 | -60.3131
-15.5 | -1.1496 | 0.01761 | -0.1151 | -65.2811
-15 | -1.1161 | 0.01638 | -0.113 | -68.138
-14.5 | -1.084 | 0.01537 | -0.1099 | -70.527
-14 | -1.0469 | 0.01456 | -0.1073 | -71.9025
-13.5 | -1.0031 | 0.01375 | -0.1058 | -72.9527
-13 | -0.9561 | 0.01303 | -0.1046 | -73.3768
-12.5 | -0.9087 | 0.01217 | -0.1036 | -74.6672
-12 | -0.86 | 0.0114 | -0.1026 | -75.4386
-11.5 | -0.808 | 0.01079 | -0.1021 | -74.8842
-11 | -0.7563 | 0.01017 | -0.1016 | -74.3658
-10.5 | -0.7032 | 0.00962 | -0.1012 | -73.0977
-10 | -0.6497 | 0.0091 | -0.1008 | -71.3956
-9.5 | -0.595 | 0.0087 | -0.1006 | -68.3908
-9 | -0.5403 | 0.0083 | -0.1004 | -65.0964
-8.5 | -0.4846 | 0.00798 | -0.1003 | -60.7268
-8 | -0.4285 | 0.00767 | -0.1003 | -55.867
-7.5 | -0.372 | 0.00741 | -0.1004 | -50.2024
-7 | -0.3151 | 0.00714 | -0.1005 | -44.1317
-6.5 | -0.2579 | 0.00693 | -0.1006 | -37.215
-6 | -0.2007 | 0.00671 | -0.1008 | -29.9106
-5 | -0.0852 | 0.00634 | -0.1014 | -13.4385
-4.5 | -0.0275 | 0.00617 | -0.1016 | -4.4571
-4 | 0.0303 | 0.00602 | -0.1019 | 5.0332
-3.5 | 0.0886 | 0.0059 | -0.1023 | 15.0169
-3 | 0.1466 | 0.0058 | -0.1026 | 25.2759
-2.5 | 0.2045 | 0.00571 | -0.103 | 35.8144
-2 | 0.2625 | 0.00561 | -0.1033 | 46.7914
-1.5 | 0.3191 | 0.00538 | -0.1035 | 59.3123
-1 | 0.3752 | 0.00541 | -0.1036 | 69.353
-0.5 | 0.4261 | 0.00573 | -0.1028 | 74.363
0 | 0.481 | 0.0055 | -0.1029 | 87.4545
0.5 | 0.5376 | 0.0054 | -0.1031 | 99.5556
1 | 0.5952 | 0.00547 | -0.1034 | 108.8117
1.5 | 0.6518 | 0.00559 | -0.1036 | 116.6011
2 | 0.7048 | 0.00596 | -0.1031 | 118.255
2.5 | 0.7569 | 0.00636 | -0.1025 | 119.0094
3 | 0.812 | 0.00656 | -0.1024 | 123.7805
3.5 | 0.8678 | 0.00669 | -0.1024 | 129.716
4 | 0.9228 | 0.00684 | -0.1023 | 134.9123
4.5 | 0.9768 | 0.00703 | -0.1021 | 138.9474
5 | 1.0289 | 0.00734 | -0.1015 | 140.1771
5.5 | 1.0745 | 0.00802 | -0.0998 | 133.9776
6 | 1.1254 | 0.00836 | -0.099 | 134.6172
6.5 | 1.1757 | 0.00871 | -0.0981 | 134.9828
7 | 1.2258 | 0.00903 | -0.0971 | 135.7475
7.5 | 1.2749 | 0.00937 | -0.096 | 136.0619
8 | 1.3208 | 0.00983 | -0.0944 | 134.3642
8.5 | 1.3641 | 0.01033 | -0.0923 | 132.0523
9 | 1.396 | 0.01101 | -0.088 | 126.7938
9.5 | 1.4107 | 0.01227 | -0.0808 | 114.9715
10.5 | 1.4679 | 0.01363 | -0.0721 | 107.6963
11.5 | 1.5307 | 0.01559 | -0.0655 | 98.1847
12 | 1.5515 | 0.01719 | -0.061 | 90.256
12.5 | 1.5773 | 0.01864 | -0.0576 | 84.6191
13 | 1.6041 | 0.0201 | -0.0546 | 79.806
13.5 | 1.6272 | 0.02189 | -0.0514 | 74.3353
14 | 1.6511 | 0.02371 | -0.0486 | 69.6373
14.5 | 1.6742 | 0.0257 | -0.0461 | 65.144
15 | 1.6936 | 0.02805 | -0.0435 | 60.3779
15.5 | 1.7102 | 0.03078 | -0.0411 | 55.5621
16 | 1.7228 | 0.03401 | -0.0388 | 50.6557
16.5 | 1.737 | 0.0373 | -0.0371 | 46.5684
17 | 1.7507 | 0.04079 | -0.0357 | 42.9198
17.5 | 1.7607 | 0.04485 | -0.0346 | 39.2575
18 | 1.7662 | 0.04957 | -0.0338 | 35.6304
18.5 | 1.7691 | 0.05485 | -0.0335 | 32.2534
19 | 1.7681 | 0.06089 | -0.0338 | 29.0376
19.5 | 1.7617 | 0.06797 | -0.0349 | 25.9188
20 | 1.7507 | 0.0761 | -0.0368 | 23.0053

## 77. Re 5M Mach 0.25 (1)
BIGFOIL.COM POLAR EXPORT
hq3514
HQ 3.5/14 |  |  |  | Cl Max: | 1.769 | at alpha= | 11.5 | deg
JavaFoil+Calcfoil stall+Eppler ext transition |  |  |  | L/D Max: | 144.289 | at alpha= | 6.5 | deg
Re: | 5000000 |  |  | Cd Min: | 0.00581 | at alpha= | -1 | deg
Mach: | 0.25 |  |  | Cl=0 at alpha= | -4.5887 | deg
|  |  |  | @ Cl=0.1, Cd= | 0.0068844
|  |  |  | @ Cl=0.4, Cd= | 0.0062782
|  |  |  | @ Cl=0.6, Cd= | 0.0061871
alpha (deg) | Cl | Cd | Cm | Cl/Cd
-16.5 | -0.415 | 0.13442 | -0.039 | -3.084
-16 | -0.455 | 0.12617 | -0.041 | -3.602
-15.5 | -0.49 | 0.11603 | -0.042 | -4.222
-15 | -0.52 | 0.10588 | -0.043 | -4.913
-14.5 | -0.545 | 0.10082 | -0.044 | -5.403
-14 | -0.565 | 0.09138 | -0.047 | -6.185
-13.5 | -0.579 | 0.083 | -0.05 | -6.98
-13 | -0.588 | 0.07528 | -0.053 | -7.81
-12.5 | -0.595 | 0.0648 | -0.059 | -9.188
-12 | -0.636 | 0.03048 | -0.075 | -20.863
-11.5 | -0.638 | 0.02111 | -0.08 | -30.24
-11 | -0.63 | 0.01559 | -0.083 | -40.391
-10.5 | -0.607 | 0.01341 | -0.085 | -45.25
-10 | -0.579 | 0.01137 | -0.087 | -50.922
-9.5 | -0.543 | 0.01033 | -0.089 | -52.557
-9 | -0.502 | 0.00905 | -0.092 | -55.461
-8.5 | -0.454 | 0.00855 | -0.093 | -53.075
-8 | -0.401 | 0.00807 | -0.094 | -49.711
-7.5 | -0.346 | 0.00776 | -0.095 | -44.664
-7 | -0.29 | 0.00746 | -0.096 | -38.854
-6.5 | -0.232 | 0.00729 | -0.097 | -31.779
-6 | -0.172 | 0.007 | -0.098 | -24.608
-5.5 | -0.112 | 0.00677 | -0.099 | -16.534
-5 | -0.051 | 0.00748 | -0.1 | -6.801
-4.5 | 0.011 | 0.00732 | -0.101 | 1.48
-4 | 0.073 | 0.00715 | -0.102 | 10.195
-3.5 | 0.135 | 0.00654 | -0.103 | 20.677
-3 | 0.198 | 0.00645 | -0.104 | 30.677
-2.5 | 0.261 | 0.0068 | -0.105 | 38.346
-2 | 0.324 | 0.00675 | -0.106 | 48.012
-1.5 | 0.387 | 0.0064 | -0.107 | 60.462
-1 | 0.45 | 0.00581 | -0.108 | 77.333
-0.5 | 0.511 | 0.0065 | -0.109 | 78.683
0 | 0.578 | 0.00625 | -0.11 | 92.544
0.5 | 0.641 | 0.00607 | -0.111 | 105.698
1 | 0.704 | 0.00618 | -0.112 | 114.006
1.5 | 0.767 | 0.00627 | -0.113 | 122.455
2 | 0.83 | 0.00743 | -0.114 | 111.652
2.5 | 0.892 | 0.00682 | -0.115 | 130.891
3 | 0.955 | 0.00701 | -0.116 | 136.276
3.5 | 1.017 | 0.00791 | -0.117 | 128.517
4 | 1.079 | 0.00819 | -0.117 | 131.734
4.5 | 1.141 | 0.00847 | -0.118 | 134.673
5 | 1.202 | 0.00852 | -0.119 | 141.003
5.5 | 1.263 | 0.00883 | -0.12 | 143.021
6 | 1.323 | 0.00927 | -0.121 | 142.662
6.5 | 1.38 | 0.00957 | -0.122 | 144.289
7 | 1.436 | 0.01132 | -0.122 | 126.831
7.5 | 1.489 | 0.01052 | -0.123 | 141.505
8 | 1.54 | 0.01394 | -0.124 | 110.48
8.5 | 1.588 | 0.01476 | -0.125 | 107.631
9 | 1.634 | 0.01554 | -0.126 | 105.128
9.5 | 1.676 | 0.01654 | -0.126 | 101.319
10 | 1.714 | 0.01761 | -0.127 | 97.361
10.5 | 1.748 | 0.01842 | -0.128 | 94.904
11 | 1.763 | 0.0194 | -0.129 | 90.853
11.5 | 1.769 | 0.02028 | -0.129 | 87.208
12 | 1.764 | 0.02184 | -0.13 | 80.752
12.5 | 1.699 | 0.02392 | -0.127 | 71.013
13 | 1.663 | 0.02635 | -0.126 | 63.109
13.5 | 1.617 | 0.02891 | -0.126 | 55.934
14 | 1.559 | 0.03197 | -0.126 | 48.757
14.5 | 1.487 | 0.03609 | -0.125 | 41.196
15 | 1.4 | 0.0422 | -0.124 | 33.175
15.5 | 1.309 | 0.04794 | -0.123 | 27.313
16 | 1.203 | 0.05804 | -0.12 | 20.723
16.5 | 1.068 | 0.08314 | -0.112 | 12.841

## 78. Re 5M Mach 0.25 (2)
BIGFOIL.COM POLAR EXPORT
hq3514
HQ 3.5/14 |  |  |  | Cl Max: | 1.7188 | at alpha= | 17 | deg
XFOIL ncrit=9 |  |  |  | L/D Max: | 139.294 | at alpha= | 4.5 | deg
Re: | 5000000 |  |  | Cd Min: | 0.11545 | at alpha= | 20 | deg
Mach: | 0.25 |  |  | Cl=0 at alpha= | -4.2479 | deg
|  |  |  | @ Cl=0.1, Cd= | 0.0059503
|  |  |  | @ Cl=0.4, Cd= | 0.0056556
|  |  |  | @ Cl=0.6, Cd= | 0.0055268
alpha (deg) | Cl | Cd | Cm | Cl/Cd
-14 | -1.0322 | 0.01868 | -0.1282 | -55.257
-13.5 | -1.0192 | 0.01715 | -0.1218 | -59.4286
-13 | -0.9845 | 0.01562 | -0.1183 | -63.0282
-12.5 | -0.941 | 0.01434 | -0.1157 | -65.6206
-12 | -0.8933 | 0.01327 | -0.1135 | -67.3173
-11.5 | -0.8422 | 0.01226 | -0.1118 | -68.6949
-11 | -0.7901 | 0.01131 | -0.1101 | -69.8585
-10.5 | -0.7354 | 0.01058 | -0.1089 | -69.5085
-10 | -0.6799 | 0.00989 | -0.1077 | -68.7462
-9 | -0.566 | 0.0088 | -0.106 | -64.3182
-8 | -0.4489 | 0.00798 | -0.105 | -56.2531
-7.5 | -0.3896 | 0.00765 | -0.1048 | -50.9281
-7 | -0.3302 | 0.00735 | -0.1045 | -44.9252
-6.5 | -0.2704 | 0.0071 | -0.1044 | -38.0845
-6 | -0.2106 | 0.00684 | -0.1044 | -30.7895
-5.5 | -0.1504 | 0.00666 | -0.1045 | -22.5826
-5 | -0.0904 | 0.00642 | -0.1046 | -14.081
-4.5 | -0.0303 | 0.00624 | -0.1048 | -4.8558
-4 | 0.0298 | 0.00611 | -0.105 | 4.8773
-3.5 | 0.0901 | 0.00597 | -0.1052 | 15.0921
-3 | 0.1503 | 0.00585 | -0.1055 | 25.6923
-2.5 | 0.2102 | 0.00575 | -0.1058 | 36.5565
-2 | 0.27 | 0.00568 | -0.1061 | 47.5352
-1.5 | 0.3291 | 0.0056 | -0.1063 | 58.7679
-1 | 0.3853 | 0.00555 | -0.1061 | 69.4234
-0.5 | 0.4382 | 0.00593 | -0.1053 | 73.8954
0 | 0.496 | 0.00573 | -0.1054 | 86.562
0.5 | 0.5535 | 0.00548 | -0.1056 | 101.0036
1 | 0.6131 | 0.00554 | -0.1059 | 110.6679
1.5 | 0.6711 | 0.0057 | -0.1059 | 117.7368
2 | 0.7232 | 0.00622 | -0.1048 | 116.2701
2.5 | 0.7793 | 0.00648 | -0.1045 | 120.2623
3 | 0.8362 | 0.00669 | -0.1043 | 124.9925
3.5 | 0.8932 | 0.00687 | -0.1041 | 130.0146
4 | 0.9504 | 0.00701 | -0.1039 | 135.5777
4.5 | 1.0057 | 0.00722 | -0.1033 | 139.2936
5 | 1.0556 | 0.00773 | -0.1018 | 136.5589
5.5 | 1.1032 | 0.00833 | -0.0999 | 132.437
6 | 1.156 | 0.00865 | -0.0988 | 133.6416
6.5 | 1.2076 | 0.00899 | -0.0974 | 134.327
7 | 1.2573 | 0.00937 | -0.0957 | 134.1836
7.5 | 1.3061 | 0.00976 | -0.0938 | 133.8217
8 | 1.3485 | 0.0102 | -0.0907 | 132.2059
8.5 | 1.3836 | 0.01077 | -0.0862 | 128.468
9 | 1.4123 | 0.01165 | -0.0808 | 121.2275
9.5 | 1.4236 | 0.01328 | -0.0731 | 107.1988
10 | 1.453 | 0.01431 | -0.0685 | 101.5374
10.5 | 1.489 | 0.01508 | -0.0654 | 98.7401
11 | 1.5152 | 0.01633 | -0.0607 | 92.7863
11.5 | 1.5386 | 0.01807 | -0.0563 | 85.1467
12 | 1.5617 | 0.01998 | -0.0522 | 78.1632
12.5 | 1.5892 | 0.02176 | -0.0489 | 73.0331
13 | 1.6118 | 0.02395 | -0.0455 | 67.2985
13.5 | 1.6361 | 0.02618 | -0.0425 | 62.4943
14 | 1.6567 | 0.02882 | -0.0396 | 57.4844
14.5 | 1.6748 | 0.03182 | -0.0369 | 52.6336
15 | 1.6859 | 0.03562 | -0.0344 | 47.3302
15.5 | 1.7 | 0.03938 | -0.0324 | 43.1691
16 | 1.711 | 0.04366 | -0.0309 | 39.1892
16.5 | 1.7166 | 0.04874 | -0.0298 | 35.2195
17 | 1.7188 | 0.05447 | -0.0292 | 31.555
17.5 | 1.7171 | 0.06102 | -0.0295 | 28.14
18 | 1.7073 | 0.06899 | -0.0307 | 24.7471
18.5 | 1.6917 | 0.07826 | -0.0331 | 21.6164
19 | 1.6702 | 0.08896 | -0.0369 | 18.7747
19.5 | 1.6381 | 0.10166 | -0.0423 | 16.1135
20 | 1.6027 | 0.11545 | -0.0491 | 13.8822

## 79. Re 5M Mach 0.50 (1)
BIGFOIL.COM POLAR EXPORT
hq3514
HQ 3.5/14 |  |  |  | Cl Max: | 1.672 | at alpha= | 8.5 | deg
JavaFoil+Calcfoil stall+Eppler ext transition |  |  |  | L/D Max: | 132.545 | at alpha= | 6 | deg
Re: | 5000000 |  |  | Cd Min: | 0.00654 | at alpha= | 0.5 | deg
Mach: | 0.5 |  |  | Cl=0 at alpha= | -4.5882 | deg
|  |  |  | @ Cl=0.1, Cd= | 0.0070949
|  |  |  | @ Cl=0.4, Cd= | 0.0070946
|  |  |  | @ Cl=0.6, Cd= | 0.0069635
alpha (deg) | Cl | Cd | Cm | Cl/Cd
-20 | -0.85 | 0.16169 | -0.048 | -5.255
-19.5 | -0.823 | 0.15812 | -0.049 | -5.206
-19 | -0.797 | 0.14996 | -0.049 | -5.312
-18.5 | -0.77 | 0.15116 | -0.05 | -5.097
-18 | -0.744 | 0.14021 | -0.051 | -5.305
-17.5 | -0.717 | 0.12948 | -0.052 | -5.539
-17 | -0.69 | 0.12462 | -0.052 | -5.535
-16.5 | -0.661 | 0.12103 | -0.051 | -5.465
-16 | -0.631 | 0.12128 | -0.049 | -5.206
-15.5 | -0.603 | 0.11652 | -0.048 | -5.179
-15 | -0.576 | 0.11272 | -0.049 | -5.114
-14.5 | -0.549 | 0.1083 | -0.049 | -5.071
-14 | -0.522 | 0.10403 | -0.049 | -5.018
-13.5 | -0.495 | 0.09828 | -0.05 | -5.036
-13 | -0.468 | 0.09459 | -0.05 | -4.943
-12.5 | -0.441 | 0.09209 | -0.051 | -4.784
-12 | -0.412 | 0.08553 | -0.05 | -4.823
-11.5 | -0.384 | 0.07949 | -0.049 | -4.837
-11 | -0.357 | 0.07184 | -0.051 | -4.975
-10.5 | -0.33 | 0.06615 | -0.052 | -4.989
-10 | -0.301 | 0.07405 | -0.048 | -4.07
-9.5 | -0.274 | 0.06636 | -0.05 | -4.131
-9 | -0.249 | 0.05496 | -0.06 | -4.525
-8.5 | -0.353 | 0.04854 | -0.065 | -7.272
-8 | -0.388 | 0.01338 | -0.1 | -28.998
-7.5 | -0.356 | 0.00947 | -0.104 | -37.628
-7 | -0.31 | 0.00873 | -0.107 | -35.542
-6.5 | -0.252 | 0.0081 | -0.109 | -31.152
-6 | -0.189 | 0.00776 | -0.11 | -24.396
-5.5 | -0.124 | 0.00833 | -0.111 | -14.862
-5 | -0.056 | 0.00734 | -0.112 | -7.69
-4.5 | 0.012 | 0.00788 | -0.113 | 1.529
-4 | 0.081 | 0.00716 | -0.114 | 11.351
-3.5 | 0.151 | 0.00692 | -0.115 | 21.803
-3 | 0.221 | 0.00738 | -0.117 | 29.924
-2.5 | 0.291 | 0.00723 | -0.118 | 40.276
-2 | 0.362 | 0.0071 | -0.119 | 50.995
-1.5 | 0.432 | 0.00709 | -0.12 | 60.991
-1 | 0.503 | 0.00682 | -0.121 | 73.66
-0.5 | 0.571 | 0.00689 | -0.122 | 82.877
0 | 0.646 | 0.00708 | -0.123 | 91.202
0.5 | 0.716 | 0.00654 | -0.124 | 109.573
1 | 0.787 | 0.0067 | -0.125 | 117.307
1.5 | 0.856 | 0.00798 | -0.126 | 107.297
2 | 0.926 | 0.00737 | -0.127 | 125.666
2.5 | 0.996 | 0.00759 | -0.128 | 131.162
3 | 1.065 | 0.00866 | -0.129 | 122.884
3.5 | 1.133 | 0.00906 | -0.13 | 125.142
4 | 1.202 | 0.00945 | -0.131 | 127.239
4.5 | 1.269 | 0.00985 | -0.132 | 128.861
5 | 1.336 | 0.01024 | -0.133 | 130.49
5.5 | 1.401 | 0.01073 | -0.134 | 130.606
6 | 1.466 | 0.01106 | -0.135 | 132.545
6.5 | 1.524 | 0.01336 | -0.136 | 114.05
7 | 1.576 | 0.01264 | -0.137 | 124.637
7.5 | 1.62 | 0.01548 | -0.138 | 104.652
8 | 1.654 | 0.01914 | -0.139 | 86.393
8.5 | 1.672 | 0.02065 | -0.139 | 80.985
9 | 1.622 | 0.02354 | -0.136 | 68.926
9.5 | 1.565 | 0.02596 | -0.136 | 60.298
10 | 1.386 | 0.02981 | -0.136 | 46.482
10.5 | 0.99 | 0.03969 | -0.132 | 24.93
11 | 0.981 | 0.0558 | -0.124 | 17.587
11.5 | 0.909 | 0.08796 | -0.069 | 10.333
12 | 1.066 | 0.05159 | -0.13 | 20.669
12.5 | 1.069 | 0.06478 | -0.125 | 16.494
13 | 1.058 | 0.08197 | -0.115 | 12.912
13.5 | 1.077 | 0.09378 | -0.111 | 11.48

## 80. Re 5M Mach 0.50 (2)
BIGFOIL.COM POLAR EXPORT
hq3514
HQ 3.5/14 |  |  |  | Cl Max: | 1.6249 | at alpha= | 12.5 | deg
XFOIL ncrit=9 |  |  |  | L/D Max: | 133.371 | at alpha= | 4 | deg
Re: | 5000000 |  |  | Cd Min: | 0.24316 | at alpha= | -20 | deg
Mach: | 0.5 |  |  | Cl=0 at alpha= | -4.1795 | deg
|  |  |  | @ Cl=0.1, Cd= | 0.0062705
|  |  |  | @ Cl=0.4, Cd= | 0.0062323
|  |  |  | @ Cl=0.6, Cd= | 0.0059584
alpha (deg) | Cl | Cd | Cm | Cl/Cd
-20 | -0.5573 | 0.24316 | 0.001 | -2.2919
-19.5 | -0.5367 | 0.23459 | -0.0037 | -2.2878
-19 | -0.5154 | 0.22695 | -0.0083 | -2.271
-18.5 | -0.4935 | 0.21984 | -0.0125 | -2.2448
-18 | -0.4731 | 0.21203 | -0.0168 | -2.2313
-17.5 | -0.4544 | 0.20339 | -0.0212 | -2.2341
-17 | -0.4377 | 0.1943 | -0.0255 | -2.2527
-16.5 | -0.4207 | 0.18577 | -0.0296 | -2.2646
-15 | -0.3535 | 0.15434 | -0.0522 | -2.2904
-14.5 | -0.341 | 0.13933 | -0.0644 | -2.4474
-14 | -0.324 | 0.1249 | -0.0786 | -2.5941
-13.5 | -0.3124 | 0.11034 | -0.0936 | -2.8312
-13 | -0.3115 | 0.09736 | -0.106 | -3.1995
-12.5 | -0.3281 | 0.08709 | -0.1119 | -3.7674
-12 | -0.3501 | 0.07637 | -0.1189 | -4.5843
-11.5 | -0.3743 | 0.06577 | -0.1263 | -5.691
-11 | -0.395 | 0.05546 | -0.1335 | -7.1223
-10.5 | -0.4144 | 0.04372 | -0.1425 | -9.4785
-10 | -0.4416 | 0.03514 | -0.1477 | -12.5669
-9.5 | -0.4764 | 0.02814 | -0.149 | -16.9296
-9 | -0.5195 | 0.02318 | -0.1438 | -22.4116
-8.5 | -0.549 | 0.01661 | -0.1379 | -33.0524
-8 | -0.5361 | 0.01116 | -0.1321 | -48.0376
-7.5 | -0.4744 | 0.00934 | -0.1281 | -50.7923
-7 | -0.4034 | 0.00856 | -0.1253 | -47.1262
-6.5 | -0.331 | 0.00803 | -0.1233 | -41.2204
-6 | -0.259 | 0.0076 | -0.1217 | -34.0789
-5.5 | -0.1873 | 0.00727 | -0.1205 | -25.7634
-5 | -0.1159 | 0.00693 | -0.1197 | -16.7244
-4.5 | -0.045 | 0.00667 | -0.1191 | -6.7466
-4 | 0.0252 | 0.00647 | -0.1186 | 3.8949
-3.5 | 0.0956 | 0.00628 | -0.1184 | 15.2229
-3 | 0.1651 | 0.00613 | -0.1183 | 26.9331
-2.5 | 0.2341 | 0.00602 | -0.1182 | 38.887
-2 | 0.3017 | 0.006 | -0.118 | 50.2833
-1.5 | 0.3645 | 0.00621 | -0.1171 | 58.6957
-0.5 | 0.4917 | 0.00629 | -0.1159 | 78.1717
0 | 0.5582 | 0.00621 | -0.1159 | 89.8873
0.5 | 0.623 | 0.00582 | -0.1158 | 107.0447
1 | 0.6895 | 0.00594 | -0.1156 | 116.0774
1.5 | 0.7439 | 0.00659 | -0.1132 | 112.8832
2 | 0.8071 | 0.00685 | -0.1122 | 117.8248
2.5 | 0.8715 | 0.00706 | -0.1113 | 123.4419
3 | 0.9344 | 0.00733 | -0.1101 | 127.4761
3.5 | 0.9967 | 0.00759 | -0.1085 | 131.3175
4 | 1.0563 | 0.00792 | -0.1064 | 133.3712
4.5 | 1.094 | 0.00869 | -0.1004 | 125.8918
5 | 1.1374 | 0.00919 | -0.0951 | 123.765
5.5 | 1.1857 | 0.00967 | -0.0907 | 122.6163
6 | 1.2353 | 0.01021 | -0.0864 | 120.9892
6.5 | 1.2825 | 0.01089 | -0.0818 | 117.7686
7 | 1.3328 | 0.01155 | -0.0776 | 115.3939
7.5 | 1.3773 | 0.01249 | -0.0727 | 110.2722
8 | 1.4241 | 0.01347 | -0.0681 | 105.7238
8.5 | 1.4665 | 0.01474 | -0.0631 | 99.4912
9 | 1.4961 | 0.01668 | -0.057 | 89.6942
9.5 | 1.4913 | 0.02049 | -0.0486 | 72.7818
10 | 1.5218 | 0.02291 | -0.0437 | 66.4251
10.5 | 1.5488 | 0.02566 | -0.0387 | 60.3585
11.5 | 1.5961 | 0.03316 | -0.0314 | 48.1333
12 | 1.6154 | 0.03753 | -0.0277 | 43.0429
12.5 | 1.6249 | 0.04298 | -0.0245 | 37.806
13 | 1.6205 | 0.05005 | -0.0223 | 32.3776
13.5 | 1.6024 | 0.05897 | -0.022 | 27.1731
14 | 1.5689 | 0.07035 | -0.0243 | 22.3014
14.5 | 1.5297 | 0.08326 | -0.0291 | 18.3726
15 | 1.4875 | 0.09728 | -0.0357 | 15.2909
15.5 | 1.4463 | 0.11214 | -0.0438 | 12.8973
16 | 1.4076 | 0.12714 | -0.0529 | 11.0713
16.5 | 1.3743 | 0.14189 | -0.0623 | 9.6857
17 | 1.3463 | 0.15634 | -0.072 | 8.6114
17.5 | 1.3231 | 0.17056 | -0.0818 | 7.7574

## 81. Re 6M Mach 0.00 (1)
BIGFOIL.COM POLAR EXPORT
hq3514
HQ 3.5/14 |  |  |  | Cl Max: | 1.799 | at alpha= | 13 | deg
JavaFoil+Calcfoil stall+Eppler ext transition |  |  |  | L/D Max: | 149.002 | at alpha= | 6.5 | deg
Re: | 6000000 |  |  | Cd Min: | 0.00564 | at alpha= | -1 | deg
Mach: | 0 |  |  | Cl=0 at alpha= | -4.5847 | deg
|  |  |  | @ Cl=0.1, Cd= | 0.0066133
|  |  |  | @ Cl=0.4, Cd= | 0.0059646
|  |  |  | @ Cl=0.6, Cd= | 0.0067815
alpha (deg) | Cl | Cd | Cm | Cl/Cd
-18 | -0.637 | 0.13249 | -0.04 | -4.809
-17.5 | -0.65 | 0.12272 | -0.042 | -5.299
-17 | -0.661 | 0.11575 | -0.043 | -5.709
-16.5 | -0.67 | 0.10849 | -0.045 | -6.178
-16 | -0.677 | 0.10131 | -0.047 | -6.68
-15.5 | -0.678 | 0.09791 | -0.047 | -6.929
-15 | -0.681 | 0.08961 | -0.049 | -7.603
-14.5 | -0.688 | 0.07517 | -0.055 | -9.158
-14 | -0.688 | 0.06603 | -0.058 | -10.417
-13.5 | -0.717 | 0.0373 | -0.069 | -19.222
-13 | -0.73 | 0.02305 | -0.074 | -31.674
-12.5 | -0.72 | 0.01847 | -0.077 | -39.004
-12 | -0.707 | 0.01396 | -0.079 | -50.664
-11.5 | -0.683 | 0.01264 | -0.081 | -54.052
-11 | -0.656 | 0.01095 | -0.083 | -59.943
-10.5 | -0.624 | 0.00992 | -0.085 | -62.854
-10 | -0.588 | 0.00942 | -0.086 | -62.424
-9.5 | -0.546 | 0.00862 | -0.088 | -63.306
-9 | -0.497 | 0.00825 | -0.089 | -60.192
-8.5 | -0.445 | 0.00781 | -0.09 | -57.006
-8 | -0.393 | 0.00751 | -0.091 | -52.247
-7.5 | -0.338 | 0.00727 | -0.092 | -46.486
-7 | -0.282 | 0.00709 | -0.093 | -39.799
-6.5 | -0.225 | 0.00691 | -0.094 | -32.612
-6 | -0.167 | 0.00673 | -0.095 | -24.881
-5.5 | -0.109 | 0.00726 | -0.096 | -14.965
-5 | -0.049 | 0.00717 | -0.097 | -6.881
-4.5 | 0.01 | 0.00701 | -0.098 | 1.498
-4 | 0.071 | 0.00642 | -0.099 | 11.017
-3.5 | 0.131 | 0.00682 | -0.1 | 19.235
-3 | 0.192 | 0.0067 | -0.101 | 28.639
-2.5 | 0.253 | 0.0065 | -0.102 | 38.859
-2 | 0.314 | 0.00645 | -0.103 | 48.652
-1.5 | 0.375 | 0.00619 | -0.104 | 60.486
-1 | 0.436 | 0.00564 | -0.105 | 77.246
-0.5 | 0.495 | 0.00624 | -0.106 | 79.392
0 | 0.56 | 0.00707 | -0.107 | 79.247
0.5 | 0.621 | 0.00663 | -0.108 | 93.658
1 | 0.682 | 0.00599 | -0.109 | 113.897
1.5 | 0.743 | 0.00609 | -0.109 | 122.041
2 | 0.804 | 0.00706 | -0.11 | 113.941
2.5 | 0.865 | 0.00655 | -0.111 | 131.929
3 | 0.925 | 0.00812 | -0.112 | 113.986
3.5 | 0.985 | 0.00753 | -0.113 | 130.895
4 | 1.046 | 0.00782 | -0.114 | 133.671
4.5 | 1.106 | 0.00895 | -0.115 | 123.528
5 | 1.165 | 0.0083 | -0.115 | 140.391
5.5 | 1.224 | 0.00835 | -0.116 | 146.639
6 | 1.283 | 0.00865 | -0.117 | 148.332
6.5 | 1.34 | 0.00899 | -0.118 | 149.002
7 | 1.394 | 0.01036 | -0.119 | 134.526
7.5 | 1.447 | 0.01107 | -0.119 | 130.721
8 | 1.499 | 0.01293 | -0.12 | 115.93
8.5 | 1.549 | 0.01329 | -0.121 | 116.558
9 | 1.596 | 0.01404 | -0.122 | 113.731
9.5 | 1.642 | 0.01465 | -0.122 | 112.064
10 | 1.684 | 0.0154 | -0.123 | 109.364
10.5 | 1.724 | 0.01616 | -0.124 | 106.72
11 | 1.751 | 0.01674 | -0.125 | 104.616
11.5 | 1.773 | 0.01768 | -0.125 | 100.279
12 | 1.788 | 0.01862 | -0.126 | 96.021
12.5 | 1.797 | 0.01975 | -0.126 | 90.995
13 | 1.799 | 0.0203 | -0.127 | 88.607
13.5 | 1.757 | 0.02233 | -0.125 | 78.709
14 | 1.731 | 0.02469 | -0.124 | 70.105
14.5 | 1.71 | 0.02633 | -0.124 | 64.93
15 | 1.682 | 0.02858 | -0.124 | 58.835
15.5 | 1.646 | 0.03164 | -0.123 | 52.026
16 | 1.606 | 0.03446 | -0.123 | 46.607
16.5 | 1.561 | 0.0382 | -0.123 | 40.874
17 | 1.512 | 0.04259 | -0.122 | 35.505
17.5 | 1.464 | 0.04672 | -0.121 | 31.332
18 | 1.414 | 0.0505 | -0.121 | 28.004

## 82. Re 6M Mach 0.00 (2)
BIGFOIL.COM POLAR EXPORT
hq3514
HQ 3.5/14 |  |  |  | Cl Max: | 1.8039 | at alpha= | 19 | deg
XFOIL ncrit=9 |  |  |  | L/D Max: | 141.555 | at alpha= | 4.5 | deg
Re: | 6000000 |  |  | Cd Min: | 0.06737 | at alpha= | 20 | deg
Mach: | 0 |  |  | Cl=0 at alpha= | -4.2651 | deg
|  |  |  | @ Cl=0.1, Cd= | 0.0057199
|  |  |  | @ Cl=0.4, Cd= | 0.0057148
|  |  |  | @ Cl=0.6, Cd= | 0.0053603
alpha (deg) | Cl | Cd | Cm | Cl/Cd
-20 | -1.3186 | 0.05179 | -0.0893 | -25.4605
-19.5 | -1.3429 | 0.04289 | -0.0945 | -31.3103
-19 | -1.351 | 0.0365 | -0.0977 | -37.0137
-18.5 | -1.3496 | 0.03154 | -0.0997 | -42.7901
-18 | -1.3425 | 0.02746 | -0.1008 | -48.8893
-17.5 | -1.3269 | 0.02443 | -0.1011 | -54.3144
-16.5 | -1.2568 | 0.01942 | -0.1062 | -64.7168
-16 | -1.1918 | 0.01733 | -0.1125 | -68.7709
-15.5 | -1.1609 | 0.01597 | -0.1104 | -72.6925
-15 | -1.1282 | 0.01503 | -0.1077 | -75.0632
-14.5 | -1.0926 | 0.01423 | -0.105 | -76.7814
-14 | -1.0493 | 0.01347 | -0.1037 | -77.899
-13.5 | -1.0032 | 0.01277 | -0.1026 | -78.5591
-13 | -0.9545 | 0.01213 | -0.102 | -78.6892
-12.5 | -0.906 | 0.01145 | -0.1012 | -79.1266
-12 | -0.8562 | 0.01073 | -0.1006 | -79.795
-11.5 | -0.8047 | 0.0102 | -0.1002 | -78.8922
-11 | -0.7524 | 0.00965 | -0.0999 | -77.9689
-10.5 | -0.6996 | 0.00915 | -0.0997 | -76.459
-10 | -0.6462 | 0.00869 | -0.0994 | -74.3613
-9.5 | -0.5918 | 0.00834 | -0.0993 | -70.9592
-9 | -0.5373 | 0.00796 | -0.0993 | -67.5
-8.5 | -0.4817 | 0.00768 | -0.0993 | -62.7214
-8 | -0.4261 | 0.00738 | -0.0994 | -57.7371
-7.5 | -0.3695 | 0.00715 | -0.0996 | -51.6783
-7 | -0.3131 | 0.00687 | -0.0997 | -45.575
-6.5 | -0.2562 | 0.00671 | -0.1 | -38.1818
-5.5 | -0.1418 | 0.0063 | -0.1005 | -22.5079
-5 | -0.0845 | 0.00613 | -0.1008 | -13.7847
-4.5 | -0.0272 | 0.00598 | -0.1011 | -4.5485
-4 | 0.0307 | 0.00583 | -0.1015 | 5.2659
-3.5 | 0.0884 | 0.00574 | -0.1018 | 15.4007
-3 | 0.1461 | 0.00564 | -0.1022 | 25.9043
-2.5 | 0.2038 | 0.00555 | -0.1026 | 36.7207
-2 | 0.2612 | 0.00549 | -0.1029 | 47.5774
-1.5 | 0.3173 | 0.00549 | -0.103 | 57.796
-0.5 | 0.424 | 0.00578 | -0.1024 | 73.3564
0 | 0.4801 | 0.00562 | -0.1026 | 85.427
0.5 | 0.5361 | 0.00527 | -0.103 | 101.7268
1 | 0.5929 | 0.00534 | -0.1032 | 111.03
1.5 | 0.6488 | 0.0055 | -0.1033 | 117.9636
2 | 0.6996 | 0.00601 | -0.1025 | 116.406
2.5 | 0.7543 | 0.00623 | -0.1024 | 121.0754
3 | 0.81 | 0.00637 | -0.1025 | 127.1586
3.5 | 0.8651 | 0.00654 | -0.1025 | 132.2783
4 | 0.92 | 0.0067 | -0.1025 | 137.3134
4.5 | 0.9739 | 0.00688 | -0.1023 | 141.5552
5 | 1.0218 | 0.00741 | -0.1011 | 137.8947
5.5 | 1.0713 | 0.00784 | -0.1001 | 136.6454
6 | 1.1228 | 0.00813 | -0.0995 | 138.1058
6.5 | 1.1741 | 0.00841 | -0.0989 | 139.6076
7 | 1.2241 | 0.00874 | -0.0981 | 140.0572
7.5 | 1.2726 | 0.00912 | -0.0971 | 139.5395
8 | 1.3186 | 0.00957 | -0.0956 | 137.7847
8.5 | 1.3627 | 0.01007 | -0.0938 | 135.3227
9 | 1.394 | 0.01096 | -0.0896 | 127.1898
9.5 | 1.4129 | 0.012 | -0.0831 | 117.7417
10 | 1.4446 | 0.01267 | -0.0792 | 114.0174
10.5 | 1.4769 | 0.01332 | -0.0756 | 110.8784
11 | 1.5081 | 0.0138 | -0.072 | 109.2826
11.5 | 1.5367 | 0.01482 | -0.0683 | 103.691
12 | 1.5597 | 0.01619 | -0.0641 | 96.3372
12.5 | 1.5869 | 0.01742 | -0.0607 | 91.0964
13 | 1.6144 | 0.01873 | -0.0577 | 86.1933
13.5 | 1.6387 | 0.02029 | -0.0546 | 80.7639
14 | 1.6645 | 0.02186 | -0.0518 | 76.1436
14.5 | 1.688 | 0.02365 | -0.0492 | 71.3742
15 | 1.7084 | 0.02575 | -0.0465 | 66.3456
15.5 | 1.7252 | 0.02823 | -0.0438 | 61.1123
16 | 1.744 | 0.03072 | -0.0417 | 56.7708
16.5 | 1.7605 | 0.03353 | -0.0398 | 52.5052
17 | 1.7751 | 0.03666 | -0.0381 | 48.4206
17.5 | 1.788 | 0.04011 | -0.0367 | 44.5774
18 | 1.7958 | 0.04425 | -0.0355 | 40.5831
18.5 | 1.8014 | 0.04881 | -0.0347 | 36.9064
19 | 1.8039 | 0.05401 | -0.0344 | 33.3994
19.5 | 1.8004 | 0.06017 | -0.0347 | 29.9219
20 | 1.792 | 0.06737 | -0.0356 | 26.5994

## 83. Re 6M Mach 0.10 (1)
BIGFOIL.COM POLAR EXPORT
hq3514
HQ 3.5/14 |  |  |  | Cl Max: | 1.793 | at alpha= | 12.5 | deg
JavaFoil+Calcfoil stall+Eppler ext transition |  |  |  | L/D Max: | 149.057 | at alpha= | 6.5 | deg
Re: | 6000000 |  |  | Cd Min: | 0.00559 | at alpha= | -1 | deg
Mach: | 0.1 |  |  | Cl=0 at alpha= | -4.5902 | deg
|  |  |  | @ Cl=0.1, Cd= | 0.0065802
|  |  |  | @ Cl=0.4, Cd= | 0.0059825
|  |  |  | @ Cl=0.6, Cd= | 0.0068067
alpha (deg) | Cl | Cd | Cm | Cl/Cd
-18 | -0.602 | 0.13706 | -0.039 | -4.389
-17.5 | -0.618 | 0.12653 | -0.041 | -4.882
-17 | -0.632 | 0.11726 | -0.043 | -5.392
-16.5 | -0.644 | 0.11069 | -0.044 | -5.818
-16 | -0.654 | 0.10372 | -0.046 | -6.305
-15.5 | -0.661 | 0.09663 | -0.048 | -6.841
-15 | -0.663 | 0.0935 | -0.047 | -7.088
-14.5 | -0.665 | 0.08427 | -0.05 | -7.897
-14 | -0.675 | 0.06862 | -0.057 | -9.831
-13.5 | -0.706 | 0.03867 | -0.069 | -18.252
-13 | -0.717 | 0.02592 | -0.074 | -27.649
-12.5 | -0.713 | 0.01964 | -0.077 | -36.28
-12 | -0.702 | 0.01465 | -0.079 | -47.925
-11.5 | -0.68 | 0.01312 | -0.081 | -51.813
-11 | -0.655 | 0.01124 | -0.083 | -58.22
-10.5 | -0.621 | 0.01045 | -0.084 | -59.453
-10 | -0.588 | 0.00955 | -0.087 | -61.583
-9.5 | -0.546 | 0.00872 | -0.088 | -62.639
-9 | -0.498 | 0.00831 | -0.09 | -59.961
-8.5 | -0.447 | 0.00786 | -0.091 | -56.84
-8 | -0.394 | 0.00756 | -0.092 | -52.124
-7.5 | -0.339 | 0.00731 | -0.093 | -46.412
-7 | -0.283 | 0.00717 | -0.094 | -39.522
-6.5 | -0.226 | 0.00692 | -0.095 | -32.707
-6 | -0.168 | 0.00678 | -0.096 | -24.804
-5.5 | -0.109 | 0.00728 | -0.097 | -14.993
-5 | -0.05 | 0.00716 | -0.098 | -6.927
-4.5 | 0.011 | 0.00699 | -0.099 | 1.508
-4 | 0.071 | 0.00639 | -0.1 | 11.109
-3.5 | 0.132 | 0.00679 | -0.101 | 19.397
-3 | 0.193 | 0.00667 | -0.102 | 28.898
-2.5 | 0.254 | 0.00647 | -0.103 | 39.217
-2 | 0.315 | 0.00642 | -0.103 | 49.115
-1.5 | 0.377 | 0.00622 | -0.104 | 60.512
-1 | 0.438 | 0.00559 | -0.105 | 78.253
-0.5 | 0.498 | 0.00627 | -0.106 | 79.397
0 | 0.563 | 0.00711 | -0.107 | 79.226
0.5 | 0.624 | 0.00661 | -0.108 | 94.426
1 | 0.686 | 0.00596 | -0.109 | 114.975
1.5 | 0.747 | 0.00612 | -0.11 | 122.071
2 | 0.808 | 0.00644 | -0.111 | 125.526
2.5 | 0.869 | 0.00657 | -0.112 | 132.208
3 | 0.93 | 0.00815 | -0.113 | 114.034
3.5 | 0.99 | 0.00755 | -0.113 | 131.118
4 | 1.051 | 0.00785 | -0.114 | 133.854
4.5 | 1.111 | 0.009 | -0.115 | 123.467
5 | 1.171 | 0.00833 | -0.116 | 140.613
5.5 | 1.23 | 0.0084 | -0.117 | 146.409
6 | 1.289 | 0.00868 | -0.118 | 148.515
6.5 | 1.346 | 0.00903 | -0.118 | 149.057
7 | 1.401 | 0.01045 | -0.119 | 134.043
7.5 | 1.454 | 0.01114 | -0.12 | 130.456
8 | 1.505 | 0.01307 | -0.121 | 115.205
8.5 | 1.555 | 0.01342 | -0.122 | 115.849
9 | 1.602 | 0.01419 | -0.122 | 112.949
9.5 | 1.647 | 0.01482 | -0.123 | 111.119
10 | 1.69 | 0.01558 | -0.124 | 108.475
10.5 | 1.729 | 0.01635 | -0.124 | 105.694
11 | 1.754 | 0.01697 | -0.125 | 103.381
11.5 | 1.774 | 0.01796 | -0.126 | 98.784
12 | 1.787 | 0.01885 | -0.126 | 94.806
12.5 | 1.793 | 0.02013 | -0.127 | 89.051
13 | 1.792 | 0.02077 | -0.128 | 86.288
13.5 | 1.741 | 0.02301 | -0.125 | 75.652
14 | 1.713 | 0.02539 | -0.124 | 67.468
14.5 | 1.686 | 0.02758 | -0.124 | 61.11
15 | 1.651 | 0.03044 | -0.124 | 54.228
15.5 | 1.612 | 0.03257 | -0.124 | 49.505
16 | 1.565 | 0.03623 | -0.123 | 43.197
16.5 | 1.516 | 0.03957 | -0.123 | 38.313
17 | 1.46 | 0.04475 | -0.122 | 32.627
17.5 | 1.407 | 0.04853 | -0.122 | 28.985

## 84. Re 6M Mach 0.10 (2)
BIGFOIL.COM POLAR EXPORT
hq3514
HQ 3.5/14 |  |  |  | Cl Max: | 1.7921 | at alpha= | 18.5 | deg
XFOIL ncrit=9 |  |  |  | L/D Max: | 141.488 | at alpha= | 4.5 | deg
Re: | 6000000 |  |  | Cd Min: | 0.07263 | at alpha= | 20 | deg
Mach: | 0.1 |  |  | Cl=0 at alpha= | -4.2624 | deg
|  |  |  | @ Cl=0.1, Cd= | 0.0057307
|  |  |  | @ Cl=0.4, Cd= | 0.0057484
|  |  |  | @ Cl=0.6, Cd= | 0.0053629
alpha (deg) | Cl | Cd | Cm | Cl/Cd
-19.5 | -1.2668 | 0.05512 | -0.0893 | -22.9826
-19 | -1.3017 | 0.04449 | -0.096 | -29.2583
-18.5 | -1.3183 | 0.03695 | -0.1 | -35.6779
-18 | -1.3212 | 0.03143 | -0.1023 | -42.0363
-17.5 | -1.3127 | 0.02742 | -0.1033 | -47.8738
-17 | -1.2987 | 0.02422 | -0.1034 | -53.621
-16.5 | -1.2658 | 0.02128 | -0.1062 | -59.4831
-16 | -1.1994 | 0.01894 | -0.1135 | -63.3263
-15.5 | -1.1565 | 0.01693 | -0.1151 | -68.3107
-15 | -1.1299 | 0.01575 | -0.1114 | -71.7397
-14.5 | -1.0979 | 0.01481 | -0.1081 | -74.1323
-14 | -1.0561 | 0.01392 | -0.1063 | -75.8693
-13.5 | -1.0108 | 0.01313 | -0.105 | -76.984
-13 | -0.9624 | 0.01241 | -0.104 | -77.5504
-12.5 | -0.9127 | 0.01179 | -0.1032 | -77.4131
-12 | -0.863 | 0.011 | -0.1024 | -78.4545
-11.5 | -0.8117 | 0.01038 | -0.1018 | -78.1985
-11 | -0.7584 | 0.00986 | -0.1014 | -76.9168
-10.5 | -0.7057 | 0.00928 | -0.1009 | -76.0453
-10 | -0.6516 | 0.00882 | -0.1006 | -73.8776
-9.5 | -0.597 | 0.00842 | -0.1004 | -70.9026
-9 | -0.542 | 0.00803 | -0.1002 | -67.4969
-8.5 | -0.4858 | 0.00775 | -0.1002 | -62.6839
-8 | -0.4297 | 0.00742 | -0.1002 | -57.9111
-7.5 | -0.3727 | 0.00719 | -0.1003 | -51.8359
-7 | -0.3158 | 0.00691 | -0.1005 | -45.7019
-6.5 | -0.2584 | 0.00673 | -0.1006 | -38.3952
-6 | -0.2012 | 0.00651 | -0.1008 | -30.9063
-5.5 | -0.1431 | 0.00632 | -0.1011 | -22.6424
-5 | -0.0854 | 0.00614 | -0.1014 | -13.9088
-4.5 | -0.0277 | 0.006 | -0.1017 | -4.6167
-4 | 0.0306 | 0.00585 | -0.102 | 5.2308
-3.5 | 0.0888 | 0.00575 | -0.1024 | 15.4435
-3 | 0.1467 | 0.00565 | -0.1027 | 25.9646
-2.5 | 0.2048 | 0.00556 | -0.1031 | 36.8345
-2 | 0.2626 | 0.0055 | -0.1034 | 47.7455
-1.5 | 0.3189 | 0.00551 | -0.1035 | 57.8766
-1 | 0.3704 | 0.00569 | -0.1028 | 65.0967
-0.5 | 0.4262 | 0.0058 | -0.1028 | 73.4828
0 | 0.4827 | 0.00564 | -0.1031 | 85.5851
0.5 | 0.5391 | 0.00528 | -0.1034 | 102.1023
1 | 0.5962 | 0.00535 | -0.1037 | 111.4393
1.5 | 0.6521 | 0.00554 | -0.1037 | 117.7076
2 | 0.7034 | 0.00603 | -0.1029 | 116.6501
2.5 | 0.7584 | 0.00625 | -0.1028 | 121.344
3 | 0.8144 | 0.00639 | -0.1029 | 127.4491
3.5 | 0.87 | 0.00656 | -0.1028 | 132.622
4 | 0.925 | 0.00673 | -0.1028 | 137.4443
4.5 | 0.9791 | 0.00692 | -0.1025 | 141.4884
5 | 1.0271 | 0.00746 | -0.1012 | 137.681
5.5 | 1.0769 | 0.00788 | -0.1002 | 136.6624
6 | 1.1286 | 0.00818 | -0.0996 | 137.9707
6.5 | 1.1802 | 0.00847 | -0.0989 | 139.3388
7 | 1.2306 | 0.00879 | -0.098 | 140
7.5 | 1.279 | 0.00918 | -0.0968 | 139.3246
8 | 1.3251 | 0.00964 | -0.0952 | 137.4585
8.5 | 1.3689 | 0.01015 | -0.0932 | 134.867
9 | 1.396 | 0.01106 | -0.0881 | 126.2206
9.5 | 1.4153 | 0.01215 | -0.0816 | 116.4856
10 | 1.4476 | 0.01284 | -0.0777 | 112.7414
10.5 | 1.4797 | 0.01353 | -0.074 | 109.3644
12 | 1.5617 | 0.01661 | -0.0623 | 94.0217
12.5 | 1.5896 | 0.01788 | -0.059 | 88.9038
13 | 1.6158 | 0.01933 | -0.0558 | 83.5903
13.5 | 1.6414 | 0.02091 | -0.0528 | 78.4983
14 | 1.6667 | 0.0226 | -0.05 | 73.7478
14.5 | 1.6892 | 0.02456 | -0.0472 | 68.7785
15 | 1.7078 | 0.02689 | -0.0444 | 63.5106
15.5 | 1.7259 | 0.02942 | -0.042 | 58.6642
16 | 1.7438 | 0.03211 | -0.0399 | 54.3071
16.5 | 1.7595 | 0.03515 | -0.038 | 50.0569
17 | 1.7725 | 0.03859 | -0.0363 | 45.9316
17.5 | 1.7837 | 0.04239 | -0.035 | 42.0783
18 | 1.7892 | 0.04698 | -0.034 | 38.0843
18.5 | 1.7921 | 0.05208 | -0.0334 | 34.4105
19 | 1.7916 | 0.05788 | -0.0334 | 30.9537
19.5 | 1.783 | 0.06502 | -0.0341 | 27.4223
20 | 1.7745 | 0.07263 | -0.0357 | 24.4321

## 85. Re 6M Mach 0.25 (1)
BIGFOIL.COM POLAR EXPORT
hq3514
HQ 3.5/14 |  |  |  | Cl Max: | 1.769 | at alpha= | 11.5 | deg
JavaFoil+Calcfoil stall+Eppler ext transition |  |  |  | L/D Max: | 148.497 | at alpha= | 6.5 | deg
Re: | 6000000 |  |  | Cd Min: | 0.00563 | at alpha= | -1 | deg
Mach: | 0.25 |  |  | Cl=0 at alpha= | -4.5887 | deg
|  |  |  | @ Cl=0.1, Cd= | 0.0066916
|  |  |  | @ Cl=0.4, Cd= | 0.00613
|  |  |  | @ Cl=0.6, Cd= | 0.0064897
alpha (deg) | Cl | Cd | Cm | Cl/Cd
-17 | -0.371 | 0.14107 | -0.039 | -2.63
-16.5 | -0.415 | 0.13384 | -0.039 | -3.099
-16 | -0.455 | 0.1232 | -0.041 | -3.691
-15.5 | -0.49 | 0.11436 | -0.042 | -4.286
-15 | -0.52 | 0.10523 | -0.044 | -4.945
-14.5 | -0.545 | 0.09969 | -0.044 | -5.464
-14 | -0.564 | 0.09215 | -0.046 | -6.119
-13.5 | -0.58 | 0.08187 | -0.051 | -7.088
-13 | -0.589 | 0.07464 | -0.053 | -7.887
-12.5 | -0.599 | 0.06143 | -0.06 | -9.748
-12 | -0.647 | 0.02439 | -0.077 | -26.529
-11.5 | -0.644 | 0.01888 | -0.08 | -34.098
-11 | -0.633 | 0.01435 | -0.084 | -44.134
-10.5 | -0.61 | 0.01252 | -0.085 | -48.699
-10 | -0.581 | 0.01129 | -0.087 | -51.455
-9.5 | -0.546 | 0.00974 | -0.09 | -56.002
-9 | -0.503 | 0.0087 | -0.092 | -57.818
-8.5 | -0.454 | 0.00825 | -0.093 | -55.044
-8 | -0.401 | 0.00788 | -0.094 | -50.96
-7.5 | -0.346 | 0.00752 | -0.095 | -46.074
-7 | -0.29 | 0.00733 | -0.096 | -39.52
-6.5 | -0.232 | 0.00707 | -0.097 | -32.761
-6 | -0.172 | 0.00758 | -0.098 | -22.742
-5.5 | -0.112 | 0.00674 | -0.099 | -16.611
-5 | -0.051 | 0.00721 | -0.1 | -7.058
-4.5 | 0.011 | 0.00712 | -0.101 | 1.521
-4 | 0.073 | 0.0065 | -0.102 | 11.211
-3.5 | 0.135 | 0.00694 | -0.103 | 19.485
-3 | 0.198 | 0.00679 | -0.104 | 29.137
-2.5 | 0.261 | 0.00666 | -0.105 | 39.133
-2 | 0.324 | 0.00661 | -0.106 | 49.039
-1.5 | 0.387 | 0.00626 | -0.107 | 61.83
-1 | 0.45 | 0.00563 | -0.108 | 79.858
-0.5 | 0.511 | 0.0063 | -0.109 | 81.192
0 | 0.578 | 0.00635 | -0.11 | 91.134
0.5 | 0.641 | 0.00675 | -0.111 | 95.059
1 | 0.704 | 0.006 | -0.112 | 117.374
1.5 | 0.767 | 0.00609 | -0.113 | 125.918
2 | 0.83 | 0.00654 | -0.114 | 126.986
2.5 | 0.892 | 0.00663 | -0.115 | 134.508
3 | 0.955 | 0.00837 | -0.116 | 114.083
3.5 | 1.017 | 0.00772 | -0.117 | 131.687
4 | 1.079 | 0.00801 | -0.117 | 134.758
4.5 | 1.141 | 0.0081 | -0.118 | 140.838
5 | 1.202 | 0.00854 | -0.119 | 140.733
5.5 | 1.263 | 0.0088 | -0.12 | 143.434
6 | 1.323 | 0.00893 | -0.121 | 148.183
6.5 | 1.38 | 0.0093 | -0.122 | 148.497
7 | 1.436 | 0.00976 | -0.122 | 147.024
7.5 | 1.489 | 0.01031 | -0.123 | 144.399
8 | 1.54 | 0.01386 | -0.124 | 111.055
8.5 | 1.588 | 0.01432 | -0.125 | 110.905
9 | 1.634 | 0.01541 | -0.126 | 105.998
9.5 | 1.676 | 0.01602 | -0.126 | 104.604
10 | 1.714 | 0.01675 | -0.127 | 102.317
10.5 | 1.748 | 0.01773 | -0.128 | 98.575
11 | 1.763 | 0.0186 | -0.129 | 94.784
11.5 | 1.769 | 0.01962 | -0.129 | 90.136
12 | 1.764 | 0.02082 | -0.13 | 84.736
12.5 | 1.707 | 0.02319 | -0.127 | 73.61
13 | 1.665 | 0.02527 | -0.127 | 65.89
13.5 | 1.621 | 0.02753 | -0.127 | 58.859
14 | 1.561 | 0.03123 | -0.126 | 49.984
14.5 | 1.488 | 0.0354 | -0.125 | 42.03
15 | 1.404 | 0.04029 | -0.124 | 34.858
15.5 | 1.313 | 0.04581 | -0.123 | 28.669
16 | 1.209 | 0.05472 | -0.121 | 22.102
16.5 | 1.072 | 0.07905 | -0.113 | 13.562

## 86. Re 6M Mach 0.25 (2)
BIGFOIL.COM POLAR EXPORT
hq3514
HQ 3.5/14 |  |  |  | Cl Max: | 1.7442 | at alpha= | 17 | deg
XFOIL ncrit=9 |  |  |  | L/D Max: | 141.374 | at alpha= | 4.5 | deg
Re: | 6000000 |  |  | Cd Min: | 0.10782 | at alpha= | 20 | deg
Mach: | 0.25 |  |  | Cl=0 at alpha= | -4.2488 | deg
|  |  |  | @ Cl=0.1, Cd= | 0.005774
|  |  |  | @ Cl=0.4, Cd= | 0.0058201
|  |  |  | @ Cl=0.6, Cd= | 0.0053927
alpha (deg) | Cl | Cd | Cm | Cl/Cd
-14.5 | -1.0348 | 0.02021 | -0.1348 | -51.2024
-13.5 | -1.0327 | 0.01635 | -0.1207 | -63.1621
-13 | -0.9953 | 0.01482 | -0.1175 | -67.1592
-12.5 | -0.9501 | 0.01364 | -0.1149 | -69.6554
-12 | -0.9001 | 0.01259 | -0.113 | -71.4932
-11.5 | -0.8472 | 0.01176 | -0.1113 | -72.0408
-11 | -0.7936 | 0.01093 | -0.1098 | -72.6075
-10.5 | -0.7388 | 0.01017 | -0.1086 | -72.645
-10 | -0.6823 | 0.00958 | -0.1075 | -71.2213
-9.5 | -0.6256 | 0.009 | -0.1066 | -69.5111
-9 | -0.568 | 0.0085 | -0.1059 | -66.8235
-8.5 | -0.5094 | 0.00807 | -0.1053 | -63.1227
-8 | -0.45 | 0.00774 | -0.105 | -58.1395
-7.5 | -0.3907 | 0.00739 | -0.1047 | -52.8687
-7 | -0.3308 | 0.00712 | -0.1045 | -46.4607
-6.5 | -0.271 | 0.00686 | -0.1045 | -39.5044
-6 | -0.2109 | 0.00665 | -0.1045 | -31.7143
-5.5 | -0.1507 | 0.00643 | -0.1045 | -23.437
-5 | -0.0904 | 0.00622 | -0.1047 | -14.5338
-4.5 | -0.0303 | 0.00608 | -0.1048 | -4.9836
-4 | 0.03 | 0.00593 | -0.1051 | 5.059
-3.5 | 0.0904 | 0.00579 | -0.1054 | 15.6131
-3 | 0.1505 | 0.00569 | -0.1056 | 26.4499
-2.5 | 0.2104 | 0.00562 | -0.1059 | 37.4377
-2 | 0.2702 | 0.00555 | -0.1062 | 48.6847
-1.5 | 0.3276 | 0.00565 | -0.1061 | 57.9823
-1 | 0.3806 | 0.00579 | -0.1053 | 65.734
-0.5 | 0.4387 | 0.00588 | -0.1054 | 74.6088
0 | 0.4972 | 0.00572 | -0.1056 | 86.9231
0.5 | 0.5554 | 0.00534 | -0.106 | 104.0075
1 | 0.6146 | 0.00541 | -0.1062 | 113.6044
1.5 | 0.6677 | 0.00589 | -0.1053 | 113.3616
2 | 0.7237 | 0.00617 | -0.105 | 117.2934
2.5 | 0.7807 | 0.00637 | -0.1048 | 122.5589
3 | 0.8386 | 0.00653 | -0.1047 | 128.4227
3.5 | 0.8964 | 0.00668 | -0.1047 | 134.1916
4 | 0.953 | 0.00688 | -0.1044 | 138.5174
4.5 | 1.008 | 0.00713 | -0.1038 | 141.3745
5 | 1.0551 | 0.00777 | -0.1018 | 135.7915
5.5 | 1.1077 | 0.00811 | -0.1007 | 136.5845
6 | 1.1603 | 0.00844 | -0.0996 | 137.4763
6.5 | 1.2121 | 0.00878 | -0.0983 | 138.0524
7 | 1.2643 | 0.00908 | -0.097 | 139.2401
7.5 | 1.3126 | 0.00951 | -0.095 | 138.0231
8 | 1.3568 | 0.01 | -0.0923 | 135.68
8.5 | 1.3912 | 0.01055 | -0.0876 | 131.8673
9 | 1.4099 | 0.01175 | -0.0805 | 119.9915
9.5 | 1.431 | 0.013 | -0.0742 | 110.0769
10 | 1.4641 | 0.01388 | -0.0701 | 105.4827
10.5 | 1.4954 | 0.01485 | -0.0659 | 100.7003
12 | 1.5749 | 0.01915 | -0.0534 | 82.2402
12.5 | 1.601 | 0.02095 | -0.0499 | 76.42
13 | 1.6281 | 0.02281 | -0.0467 | 71.3766
13.5 | 1.6524 | 0.02497 | -0.0435 | 66.1754
14 | 1.672 | 0.02759 | -0.0404 | 60.6017
14.5 | 1.69 | 0.03054 | -0.0376 | 55.3373
15 | 1.7083 | 0.03363 | -0.0352 | 50.7969
15.5 | 1.7236 | 0.03719 | -0.033 | 46.3458
16 | 1.7353 | 0.04126 | -0.0312 | 42.0577
16.5 | 1.7423 | 0.04605 | -0.0298 | 37.835
17 | 1.7442 | 0.05161 | -0.029 | 33.7958
17.5 | 1.7425 | 0.05797 | -0.0288 | 30.0587
18 | 1.7297 | 0.06603 | -0.0297 | 26.1957
18.5 | 1.7138 | 0.07514 | -0.0318 | 22.8081
19 | 1.7004 | 0.08447 | -0.0348 | 20.1302
19.5 | 1.679 | 0.09536 | -0.0391 | 17.607
20 | 1.6499 | 0.10782 | -0.0447 | 15.3024

## 87. Re 6M Mach 0.50 (1)
BIGFOIL.COM POLAR EXPORT
hq3514
HQ 3.5/14 |  |  |  | Cl Max: | 1.672 | at alpha= | 8.5 | deg
JavaFoil+Calcfoil stall+Eppler ext transition |  |  |  | L/D Max: | 136.845 | at alpha= | 5.5 | deg
Re: | 6000000 |  |  | Cd Min: | 0.00594 | at alpha= | -1 | deg
Mach: | 0.5 |  |  | Cl=0 at alpha= | -4.5882 | deg
|  |  |  | @ Cl=0.1, Cd= | 0.0073947
|  |  |  | @ Cl=0.4, Cd= | 0.0068891
|  |  |  | @ Cl=0.6, Cd= | 0.0072005
alpha (deg) | Cl | Cd | Cm | Cl/Cd
-20 | -0.85 | 0.15986 | -0.048 | -5.317
-19.5 | -0.823 | 0.15203 | -0.049 | -5.416
-19 | -0.797 | 0.14794 | -0.049 | -5.386
-18.5 | -0.771 | 0.14825 | -0.05 | -5.198
-18 | -0.744 | 0.1362 | -0.051 | -5.463
-17.5 | -0.717 | 0.12683 | -0.052 | -5.657
-17 | -0.69 | 0.12163 | -0.052 | -5.675
-16.5 | -0.662 | 0.11743 | -0.052 | -5.639
-16 | -0.633 | 0.11964 | -0.05 | -5.288
-15.5 | -0.604 | 0.11623 | -0.049 | -5.194
-15 | -0.577 | 0.11124 | -0.049 | -5.183
-14.5 | -0.549 | 0.10638 | -0.049 | -5.164
-14 | -0.522 | 0.10384 | -0.05 | -5.029
-13.5 | -0.495 | 0.09515 | -0.05 | -5.202
-13 | -0.468 | 0.09267 | -0.051 | -5.047
-12.5 | -0.441 | 0.08977 | -0.052 | -4.909
-12 | -0.413 | 0.0831 | -0.051 | -4.967
-11.5 | -0.385 | 0.07757 | -0.051 | -4.966
-11 | -0.358 | 0.07034 | -0.053 | -5.089
-10.5 | -0.331 | 0.06504 | -0.054 | -5.084
-10 | -0.301 | 0.07462 | -0.048 | -4.04
-9.5 | -0.274 | 0.06522 | -0.051 | -4.207
-9 | -0.249 | 0.05372 | -0.062 | -4.64
-8.5 | -0.354 | 0.04701 | -0.066 | -7.522
-8 | -0.39 | 0.01174 | -0.1 | -33.249
-7.5 | -0.358 | 0.0097 | -0.104 | -36.92
-7 | -0.311 | 0.00849 | -0.107 | -36.644
-6.5 | -0.252 | 0.00788 | -0.109 | -32.04
-6 | -0.189 | 0.00836 | -0.11 | -22.655
-5.5 | -0.124 | 0.00736 | -0.111 | -16.822
-5 | -0.056 | 0.00717 | -0.112 | -7.878
-4.5 | 0.012 | 0.00715 | -0.113 | 1.684
-4 | 0.081 | 0.00743 | -0.114 | 10.938
-3.5 | 0.151 | 0.0073 | -0.115 | 20.688
-3 | 0.221 | 0.00718 | -0.117 | 30.796
-2.5 | 0.291 | 0.00702 | -0.118 | 41.454
-2 | 0.362 | 0.0069 | -0.119 | 52.482
-1.5 | 0.432 | 0.00688 | -0.12 | 62.814
-1 | 0.503 | 0.00594 | -0.121 | 84.59
-0.5 | 0.571 | 0.00681 | -0.122 | 83.835
0 | 0.646 | 0.00782 | -0.123 | 82.589
0.5 | 0.716 | 0.00674 | -0.124 | 106.26
1 | 0.787 | 0.00658 | -0.125 | 119.592
1.5 | 0.856 | 0.00675 | -0.126 | 126.819
2 | 0.926 | 0.00717 | -0.127 | 129.168
2.5 | 0.996 | 0.0091 | -0.128 | 109.422
3 | 1.065 | 0.0084 | -0.129 | 126.707
3.5 | 1.133 | 0.00886 | -0.13 | 127.922
4 | 1.202 | 0.00906 | -0.131 | 132.728
4.5 | 1.269 | 0.00955 | -0.132 | 132.945
5 | 1.336 | 0.00998 | -0.133 | 133.833
5.5 | 1.401 | 0.01024 | -0.134 | 136.845
6 | 1.466 | 0.01237 | -0.135 | 118.499
6.5 | 1.524 | 0.01145 | -0.136 | 133.15
7 | 1.576 | 0.01591 | -0.137 | 99.043
7.5 | 1.62 | 0.01501 | -0.138 | 107.881
8 | 1.654 | 0.01852 | -0.139 | 89.298
8.5 | 1.672 | 0.02001 | -0.139 | 83.577
9 | 1.629 | 0.0228 | -0.137 | 71.475
9.5 | 1.568 | 0.02516 | -0.137 | 62.331
10 | 1.388 | 0.02871 | -0.136 | 48.352
10.5 | 0.996 | 0.03738 | -0.133 | 26.658
11 | 1.001 | 0.04862 | -0.128 | 20.584
11.5 | 1.026 | 0.05006 | -0.128 | 20.499
12 | 1.074 | 0.04848 | -0.132 | 22.149
12.5 | 1.082 | 0.05935 | -0.128 | 18.237
13 | 1.08 | 0.07266 | -0.121 | 14.861
13.5 | 1.082 | 0.09022 | -0.113 | 11.989

## 88. Re 6M Mach 0.50 (2)
BIGFOIL.COM POLAR EXPORT
hq3514
HQ 3.5/14 |  |  |  | Cl Max: | 1.645 | at alpha= | 12.5 | deg
XFOIL ncrit=9 |  |  |  | L/D Max: | 136.065 | at alpha= | 3.5 | deg
Re: | 6000000 |  |  | Cd Min: | 0.1688 | at alpha= | 17.5 | deg
Mach: | 0.5 |  |  | Cl=0 at alpha= | -4.1825 | deg
|  |  |  | @ Cl=0.1, Cd= | 0.0060729
|  |  |  | @ Cl=0.4, Cd= | 0.00635
|  |  |  | @ Cl=0.6, Cd= | 0.0061668
alpha (deg) | Cl | Cd | Cm | Cl/Cd
-13.5 | -0.3188 | 0.10486 | -0.102 | -3.0402
-13 | -0.3285 | 0.0951 | -0.1075 | -3.4543
-12.5 | -0.3433 | 0.08488 | -0.1139 | -4.0445
-12 | -0.3645 | 0.07427 | -0.1211 | -4.9078
-11.5 | -0.388 | 0.06378 | -0.1284 | -6.0834
-11 | -0.4092 | 0.05314 | -0.1359 | -7.7004
-10.5 | -0.4287 | 0.04195 | -0.1446 | -10.2193
-10 | -0.4604 | 0.03352 | -0.1493 | -13.7351
-9.5 | -0.4954 | 0.0269 | -0.1497 | -18.4164
-9 | -0.5375 | 0.02213 | -0.1435 | -24.2883
-8.5 | -0.5618 | 0.01557 | -0.1377 | -36.0822
-8 | -0.5418 | 0.01051 | -0.1319 | -51.5509
-7.5 | -0.4776 | 0.0089 | -0.1279 | -53.6629
-7 | -0.4052 | 0.00819 | -0.1253 | -49.475
-6.5 | -0.3323 | 0.00771 | -0.1233 | -43.0999
-6 | -0.26 | 0.00733 | -0.1218 | -35.4707
-5.5 | -0.1875 | 0.00701 | -0.1207 | -26.7475
-5 | -0.116 | 0.00669 | -0.1198 | -17.3393
-4.5 | -0.0449 | 0.00647 | -0.1192 | -6.9397
-4 | 0.0258 | 0.00626 | -0.1188 | 4.1214
-3.5 | 0.0959 | 0.00608 | -0.1186 | 15.773
-3 | 0.1654 | 0.00596 | -0.1184 | 27.7517
-2.5 | 0.2342 | 0.00588 | -0.1183 | 39.8299
-2 | 0.2992 | 0.006 | -0.1177 | 49.8667
-1.5 | 0.3596 | 0.00635 | -0.1164 | 56.6299
-1 | 0.4266 | 0.00635 | -0.1162 | 67.1811
-0.5 | 0.4931 | 0.00618 | -0.1162 | 79.7896
0 | 0.5611 | 0.00617 | -0.1163 | 90.94
1 | 0.6835 | 0.00616 | -0.1146 | 110.9578
1.5 | 0.7456 | 0.00648 | -0.1135 | 115.0617
2 | 0.8102 | 0.00668 | -0.1128 | 121.2874
3 | 0.9396 | 0.00711 | -0.111 | 132.1519
3.5 | 1.0028 | 0.00737 | -0.1096 | 136.0651
4 | 1.0574 | 0.00787 | -0.1067 | 134.3583
4.5 | 1.1011 | 0.00855 | -0.1017 | 128.7836
5 | 1.1479 | 0.00894 | -0.0969 | 128.4004
5.5 | 1.1959 | 0.00938 | -0.0923 | 127.4947
6 | 1.2455 | 0.00988 | -0.088 | 126.0628
6.5 | 1.295 | 0.01046 | -0.0836 | 123.805
7 | 1.343 | 0.01117 | -0.079 | 120.2328
7.5 | 1.3911 | 0.01196 | -0.0744 | 116.3127
8 | 1.4349 | 0.013 | -0.0693 | 110.3769
8.5 | 1.4753 | 0.01431 | -0.0639 | 103.0957
9 | 1.4837 | 0.01713 | -0.0558 | 86.6141
9.5 | 1.5028 | 0.01983 | -0.0494 | 75.7842
10 | 1.5366 | 0.02206 | -0.0445 | 69.6555
11 | 1.5787 | 0.0284 | -0.0341 | 55.588
11.5 | 1.6144 | 0.03185 | -0.0317 | 50.6876
12 | 1.6348 | 0.03606 | -0.0278 | 45.3356
12.5 | 1.645 | 0.04138 | -0.0243 | 39.7535
13 | 1.6403 | 0.04832 | -0.0217 | 33.9466
13.5 | 1.6216 | 0.05712 | -0.021 | 28.3894
14 | 1.5869 | 0.06839 | -0.023 | 23.2037
14.5 | 1.547 | 0.08124 | -0.0275 | 19.0423
15 | 1.5041 | 0.09522 | -0.0339 | 15.7961
15.5 | 1.462 | 0.11006 | -0.042 | 13.2837
16 | 1.4224 | 0.12511 | -0.0511 | 11.3692
16.5 | 1.3879 | 0.13996 | -0.0606 | 9.9164
17 | 1.3585 | 0.15454 | -0.0703 | 8.7906
17.5 | 1.3345 | 0.1688 | -0.0801 | 7.9058

## 89. Re 7M Mach 0.00 (1)
BIGFOIL.COM POLAR EXPORT
hq3514
HQ 3.5/14 |  |  |  | Cl Max: | 1.799 | at alpha= | 13 | deg
JavaFoil+Calcfoil stall+Eppler ext transition |  |  |  | L/D Max: | 153.521 | at alpha= | 7 | deg
Re: | 7000000 |  |  | Cd Min: | 0.00548 | at alpha= | -1 | deg
Mach: | 0 |  |  | Cl=0 at alpha= | -4.5847 | deg
|  |  |  | @ Cl=0.1, Cd= | 0.0066858
|  |  |  | @ Cl=0.4, Cd= | 0.0058046
|  |  |  | @ Cl=0.6, Cd= | 0.0063885
alpha (deg) | Cl | Cd | Cm | Cl/Cd
-18 | -0.637 | 0.13236 | -0.039 | -4.809
-17.5 | -0.651 | 0.12058 | -0.043 | -5.398
-17 | -0.661 | 0.11589 | -0.043 | -5.7
-16.5 | -0.671 | 0.10651 | -0.046 | -6.298
-16 | -0.677 | 0.10025 | -0.047 | -6.757
-15.5 | -0.681 | 0.0934 | -0.048 | -7.291
-15 | -0.682 | 0.08824 | -0.05 | -7.73
-14.5 | -0.69 | 0.0732 | -0.055 | -9.43
-14 | -0.7 | 0.05667 | -0.062 | -12.35
-13.5 | -0.724 | 0.03355 | -0.07 | -21.591
-13 | -0.734 | 0.02118 | -0.075 | -34.665
-12.5 | -0.723 | 0.01686 | -0.077 | -42.884
-12 | -0.71 | 0.01323 | -0.08 | -53.645
-11.5 | -0.685 | 0.01242 | -0.081 | -55.185
-11 | -0.658 | 0.01086 | -0.083 | -60.65
-10.5 | -0.626 | 0.00985 | -0.085 | -63.581
-10 | -0.589 | 0.0091 | -0.086 | -64.756
-9.5 | -0.546 | 0.00835 | -0.088 | -65.378
-9 | -0.497 | 0.00752 | -0.089 | -66.07
-8.5 | -0.445 | 0.00707 | -0.09 | -63.026
-8 | -0.393 | 0.0074 | -0.091 | -53.06
-7.5 | -0.338 | 0.00716 | -0.092 | -47.193
-7 | -0.282 | 0.00694 | -0.093 | -40.676
-6.5 | -0.225 | 0.00744 | -0.094 | -30.301
-6 | -0.167 | 0.00665 | -0.095 | -25.172
-5.5 | -0.109 | 0.00709 | -0.096 | -15.333
-5 | -0.049 | 0.00693 | -0.097 | -7.123
-4.5 | 0.01 | 0.00642 | -0.098 | 1.635
-4 | 0.071 | 0.00671 | -0.099 | 10.529
-3.5 | 0.131 | 0.00666 | -0.1 | 19.699
-3 | 0.192 | 0.00652 | -0.101 | 29.393
-2.5 | 0.253 | 0.00634 | -0.102 | 39.84
-2 | 0.314 | 0.00629 | -0.103 | 49.91
-1.5 | 0.375 | 0.00603 | -0.104 | 62.092
-1 | 0.436 | 0.00548 | -0.105 | 79.412
-0.5 | 0.495 | 0.00621 | -0.106 | 79.713
0 | 0.56 | 0.0069 | -0.107 | 81.146
0.5 | 0.621 | 0.00612 | -0.108 | 101.512
1 | 0.682 | 0.00584 | -0.109 | 116.764
1.5 | 0.743 | 0.00592 | -0.109 | 125.459
2 | 0.804 | 0.00626 | -0.11 | 128.359
2.5 | 0.865 | 0.00641 | -0.111 | 134.941
3 | 0.925 | 0.00797 | -0.112 | 116.121
3.5 | 0.985 | 0.00738 | -0.113 | 133.563
4 | 1.046 | 0.00766 | -0.114 | 136.478
4.5 | 1.106 | 0.00876 | -0.115 | 126.137
5 | 1.165 | 0.00794 | -0.115 | 146.713
5.5 | 1.224 | 0.00838 | -0.116 | 146.143
6 | 1.283 | 0.00865 | -0.117 | 148.359
6.5 | 1.34 | 0.00873 | -0.118 | 153.461
7 | 1.394 | 0.00908 | -0.119 | 153.521
7.5 | 1.447 | 0.01087 | -0.119 | 133.161
8 | 1.499 | 0.01261 | -0.12 | 118.868
8.5 | 1.549 | 0.01321 | -0.121 | 117.227
9 | 1.596 | 0.01365 | -0.122 | 116.905
9.5 | 1.642 | 0.01454 | -0.122 | 112.935
10 | 1.684 | 0.01497 | -0.123 | 112.548
10.5 | 1.724 | 0.01568 | -0.124 | 109.925
11 | 1.751 | 0.01669 | -0.124 | 104.943
11.5 | 1.773 | 0.0172 | -0.125 | 103.087
12 | 1.788 | 0.01806 | -0.126 | 98.972
12.5 | 1.797 | 0.01897 | -0.126 | 94.711
13 | 1.799 | 0.02016 | -0.127 | 89.262
13.5 | 1.795 | 0.02095 | -0.128 | 85.689
14 | 1.735 | 0.02385 | -0.124 | 72.74
14.5 | 1.71 | 0.0259 | -0.124 | 66.042
15 | 1.683 | 0.02798 | -0.124 | 60.136
15.5 | 1.65 | 0.03022 | -0.124 | 54.605
16 | 1.609 | 0.03341 | -0.123 | 48.166
16.5 | 1.565 | 0.0366 | -0.123 | 42.773
17 | 1.517 | 0.04068 | -0.122 | 37.299
17.5 | 1.467 | 0.0452 | -0.122 | 32.45
18 | 1.418 | 0.04863 | -0.121 | 29.148

## 90. Re 7M Mach 0.00 (2)
BIGFOIL.COM POLAR EXPORT
hq3514
HQ 3.5/14 |  |  |  | Cl Max: | 1.8208 | at alpha= | 19 | deg
XFOIL ncrit=9 |  |  |  | L/D Max: | 143.986 | at alpha= | 7 | deg
Re: | 7000000 |  |  | Cd Min: | 0.06393 | at alpha= | 20 | deg
Mach: | 0 |  |  | Cl=0 at alpha= | -4.266 | deg
|  |  |  | @ Cl=0.1, Cd= | 0.005598
|  |  |  | @ Cl=0.4, Cd= | 0.0057057
|  |  |  | @ Cl=0.6, Cd= | 0.0053358
alpha (deg) | Cl | Cd | Cm | Cl/Cd
-20 | -1.3754 | 0.04488 | -0.0935 | -30.6462
-19.5 | -1.3864 | 0.03808 | -0.097 | -36.4076
-19 | -1.3877 | 0.03275 | -0.0993 | -42.3725
-18.5 | -1.3813 | 0.02854 | -0.1006 | -48.3987
-18 | -1.3692 | 0.02508 | -0.1012 | -54.5933
-16 | -1.1956 | 0.01673 | -0.1129 | -71.4644
-15.5 | -1.1701 | 0.01557 | -0.1093 | -75.1509
-15 | -1.1386 | 0.01469 | -0.1061 | -77.5085
-14.5 | -1.0993 | 0.0138 | -0.1043 | -79.6594
-14 | -1.055 | 0.01302 | -0.103 | -81.0292
-13.5 | -1.0079 | 0.01231 | -0.1022 | -81.8765
-13 | -0.9591 | 0.01169 | -0.1015 | -82.0445
-12.5 | -0.9086 | 0.01113 | -0.101 | -81.6352
-12 | -0.8588 | 0.01045 | -0.1004 | -82.1818
-11.5 | -0.807 | 0.00988 | -0.1 | -81.6802
-11 | -0.7542 | 0.00942 | -0.0997 | -80.0637
-10.5 | -0.7015 | 0.0089 | -0.0995 | -78.8202
-10 | -0.6477 | 0.00849 | -0.0993 | -76.2898
-9.5 | -0.5934 | 0.00811 | -0.0992 | -73.1689
-9 | -0.5386 | 0.00776 | -0.0991 | -69.4072
-8.5 | -0.4829 | 0.00749 | -0.0992 | -64.4726
-8 | -0.4268 | 0.00719 | -0.0993 | -59.3602
-7.5 | -0.3702 | 0.00695 | -0.0995 | -53.2662
-7 | -0.3137 | 0.00672 | -0.0997 | -46.6815
-6.5 | -0.2568 | 0.00653 | -0.0999 | -39.3262
-6 | -0.1995 | 0.00632 | -0.1002 | -31.5665
-5.5 | -0.142 | 0.00616 | -0.1005 | -23.0519
-5 | -0.0847 | 0.00598 | -0.1008 | -14.1639
-4.5 | -0.027 | 0.00583 | -0.1012 | -4.6312
-4 | 0.0307 | 0.00572 | -0.1015 | 5.3671
-3.5 | 0.0884 | 0.00562 | -0.1019 | 15.7295
-3 | 0.1463 | 0.00551 | -0.1023 | 26.5517
-2.5 | 0.2039 | 0.00544 | -0.1026 | 37.4816
-2 | 0.2608 | 0.00543 | -0.1029 | 48.0295
-1.5 | 0.3146 | 0.00565 | -0.1025 | 55.6814
-1 | 0.3675 | 0.0057 | -0.1022 | 64.4737
-0.5 | 0.4245 | 0.00571 | -0.1025 | 74.3433
0.5 | 0.5371 | 0.00521 | -0.1031 | 103.0902
1 | 0.5934 | 0.00528 | -0.1033 | 112.3864
1.5 | 0.6454 | 0.00572 | -0.1027 | 112.8322
2 | 0.7001 | 0.00595 | -0.1026 | 117.6639
2.5 | 0.7557 | 0.00611 | -0.1027 | 123.6825
3.5 | 0.8674 | 0.00639 | -0.1029 | 135.7433
4 | 0.9221 | 0.00657 | -0.1029 | 140.3501
4.5 | 0.9757 | 0.00679 | -0.1026 | 143.6966
5 | 1.0224 | 0.0074 | -0.1012 | 138.1622
5.5 | 1.0742 | 0.00768 | -0.1007 | 139.8698
6 | 1.1259 | 0.00796 | -0.1001 | 141.4447
6.5 | 1.1767 | 0.00827 | -0.0994 | 142.2854
7 | 1.2282 | 0.00853 | -0.0989 | 143.9859
7.5 | 1.2769 | 0.0089 | -0.0979 | 143.4719
8 | 1.3234 | 0.00935 | -0.0965 | 141.5401
8.5 | 1.3649 | 0.00999 | -0.0942 | 136.6266
9 | 1.3923 | 0.01108 | -0.0894 | 125.6588
9.5 | 1.4208 | 0.01176 | -0.0845 | 120.8163
10 | 1.4541 | 0.01235 | -0.0808 | 117.7409
10.5 | 1.4858 | 0.01303 | -0.0771 | 114.0292
11 | 1.5158 | 0.01377 | -0.0732 | 110.0799
12 | 1.5678 | 0.01575 | -0.0651 | 99.5429
12.5 | 1.5972 | 0.01684 | -0.062 | 94.8456
13 | 1.6238 | 0.01815 | -0.0588 | 89.4656
13.5 | 1.651 | 0.0195 | -0.0559 | 84.6667
14 | 1.6765 | 0.02104 | -0.053 | 79.6816
14.5 | 1.6999 | 0.02279 | -0.0502 | 74.5897
15 | 1.7194 | 0.02489 | -0.0473 | 69.08
15.5 | 1.7406 | 0.02699 | -0.0449 | 64.4906
16 | 1.7608 | 0.0293 | -0.0428 | 60.0956
16.5 | 1.7771 | 0.03203 | -0.0406 | 55.4824
17 | 1.7918 | 0.03506 | -0.0388 | 51.1067
17.5 | 1.8047 | 0.03842 | -0.0372 | 46.9729
18 | 1.8125 | 0.04245 | -0.0359 | 42.6973
18.5 | 1.8169 | 0.04705 | -0.0349 | 38.6164
19 | 1.8208 | 0.05194 | -0.0344 | 35.0558
19.5 | 1.8189 | 0.0578 | -0.0344 | 31.4689
20 | 1.8173 | 0.06393 | -0.035 | 28.4264

## 91. Re 7M Mach 0.10 (1)
BIGFOIL.COM POLAR EXPORT
hq3514
HQ 3.5/14 |  |  |  | Cl Max: | 1.793 | at alpha= | 12.5 | deg
JavaFoil+Calcfoil stall+Eppler ext transition |  |  |  | L/D Max: | 153.19 | at alpha= | 6.5 | deg
Re: | 7000000 |  |  | Cd Min: | 0.00551 | at alpha= | -1 | deg
Mach: | 0.1 |  |  | Cl=0 at alpha= | -4.5902 | deg
|  |  |  | @ Cl=0.1, Cd= | 0.0067215
|  |  |  | @ Cl=0.4, Cd= | 0.0059834
|  |  |  | @ Cl=0.6, Cd= | 0.0064123
alpha (deg) | Cl | Cd | Cm | Cl/Cd
-18 | -0.602 | 0.13593 | -0.039 | -4.427
-17.5 | -0.618 | 0.12539 | -0.042 | -4.931
-17 | -0.633 | 0.11615 | -0.044 | -5.451
-16.5 | -0.645 | 0.10956 | -0.045 | -5.883
-16 | -0.654 | 0.10256 | -0.046 | -6.38
-15.5 | -0.661 | 0.09568 | -0.048 | -6.912
-15 | -0.664 | 0.09268 | -0.048 | -7.16
-14.5 | -0.673 | 0.07789 | -0.054 | -8.636
-14 | -0.676 | 0.06724 | -0.058 | -10.051
-13.5 | -0.686 | 0.05155 | -0.064 | -13.299
-13 | -0.723 | 0.02315 | -0.075 | -31.216
-12.5 | -0.716 | 0.01784 | -0.077 | -40.121
-12 | -0.704 | 0.01382 | -0.08 | -50.985
-11.5 | -0.682 | 0.01287 | -0.081 | -52.968
-11 | -0.656 | 0.01117 | -0.083 | -58.731
-10.5 | -0.623 | 0.01035 | -0.085 | -60.238
-10 | -0.589 | 0.00922 | -0.087 | -63.907
-9.5 | -0.547 | 0.00839 | -0.088 | -65.251
-9 | -0.498 | 0.00756 | -0.09 | -65.854
-8.5 | -0.447 | 0.00711 | -0.091 | -62.885
-8 | -0.394 | 0.00744 | -0.092 | -52.95
-7.5 | -0.339 | 0.0072 | -0.093 | -47.132
-7 | -0.283 | 0.007 | -0.094 | -40.522
-6.5 | -0.226 | 0.00747 | -0.095 | -30.302
-6 | -0.168 | 0.00669 | -0.096 | -25.135
-5.5 | -0.109 | 0.00707 | -0.097 | -15.451
-5 | -0.05 | 0.00656 | -0.098 | -7.561
-4.5 | 0.011 | 0.00646 | -0.099 | 1.632
-4 | 0.071 | 0.00675 | -0.1 | 10.518
-3.5 | 0.132 | 0.00669 | -0.101 | 19.694
-3 | 0.193 | 0.00656 | -0.102 | 29.366
-2.5 | 0.254 | 0.00637 | -0.103 | 39.855
-2 | 0.315 | 0.00632 | -0.103 | 49.924
-1.5 | 0.377 | 0.00627 | -0.104 | 60.029
-1 | 0.438 | 0.00551 | -0.105 | 79.46
-0.5 | 0.498 | 0.00624 | -0.106 | 79.752
0 | 0.563 | 0.00694 | -0.107 | 81.157
0.5 | 0.624 | 0.00607 | -0.108 | 102.839
1 | 0.686 | 0.00581 | -0.109 | 118.035
1.5 | 0.747 | 0.00595 | -0.11 | 125.472
2 | 0.808 | 0.00629 | -0.111 | 128.465
2.5 | 0.869 | 0.00642 | -0.112 | 135.291
3 | 0.93 | 0.008 | -0.113 | 116.202
3.5 | 0.99 | 0.0074 | -0.113 | 133.777
4 | 1.051 | 0.00769 | -0.114 | 136.654
4.5 | 1.111 | 0.00881 | -0.115 | 126.097
5 | 1.171 | 0.00796 | -0.116 | 147.002
5.5 | 1.23 | 0.0084 | -0.117 | 146.399
6 | 1.289 | 0.0087 | -0.118 | 148.088
6.5 | 1.346 | 0.00879 | -0.118 | 153.19
7 | 1.401 | 0.00917 | -0.119 | 152.691
7.5 | 1.454 | 0.011 | -0.12 | 132.232
8 | 1.505 | 0.0128 | -0.121 | 117.649
8.5 | 1.555 | 0.01334 | -0.121 | 116.521
9 | 1.602 | 0.0138 | -0.122 | 116.104
9.5 | 1.647 | 0.01468 | -0.123 | 112.186
10 | 1.69 | 0.01513 | -0.124 | 111.656
10.5 | 1.729 | 0.01587 | -0.124 | 108.889
11 | 1.754 | 0.01692 | -0.125 | 103.655
11.5 | 1.774 | 0.01746 | -0.126 | 101.592
12 | 1.787 | 0.01838 | -0.126 | 97.227
12.5 | 1.793 | 0.01919 | -0.127 | 93.433
13 | 1.792 | 0.0206 | -0.128 | 86.993
13.5 | 1.748 | 0.02207 | -0.126 | 79.206
14 | 1.716 | 0.02445 | -0.125 | 70.198
14.5 | 1.688 | 0.02689 | -0.124 | 62.782
15 | 1.655 | 0.02914 | -0.124 | 56.795
15.5 | 1.615 | 0.03165 | -0.124 | 51.045
16 | 1.568 | 0.03513 | -0.124 | 44.649
16.5 | 1.519 | 0.03834 | -0.123 | 39.631
17 | 1.463 | 0.04332 | -0.122 | 33.766
17.5 | 1.41 | 0.04677 | -0.122 | 30.147

## 92. Re 7M Mach 0.10 (2)
BIGFOIL.COM POLAR EXPORT
hq3514
HQ 3.5/14 |  |  |  | Cl Max: | 1.8092 | at alpha= | 19 | deg
XFOIL ncrit=9 |  |  |  | L/D Max: | 143.893 | at alpha= | 7 | deg
Re: | 7000000 |  |  | Cd Min: | 0.06845 | at alpha= | 20 | deg
Mach: | 0.1 |  |  | Cl=0 at alpha= | -4.2637 | deg
|  |  |  | @ Cl=0.1, Cd= | 0.0056086
|  |  |  | @ Cl=0.4, Cd= | 0.0057153
|  |  |  | @ Cl=0.6, Cd= | 0.0053184
alpha (deg) | Cl | Cd | Cm | Cl/Cd
-20 | -1.292 | 0.05862 | -0.0872 | -22.0403
-19.5 | -1.3293 | 0.04723 | -0.0946 | -28.1452
-19 | -1.35 | 0.0391 | -0.0991 | -34.5269
-18.5 | -1.3571 | 0.03301 | -0.1019 | -41.1118
-18 | -1.3526 | 0.02849 | -0.1033 | -47.4763
-17.5 | -1.3408 | 0.02497 | -0.1038 | -53.6964
-17 | -1.319 | 0.0221 | -0.1044 | -59.6833
-16 | -1.1887 | 0.01751 | -0.1182 | -67.8869
-15.5 | -1.1681 | 0.01645 | -0.1137 | -71.0091
-15 | -1.1407 | 0.01544 | -0.1099 | -73.8795
-14.5 | -1.1049 | 0.01439 | -0.1073 | -76.7825
-14 | -1.0621 | 0.01348 | -0.1057 | -78.7908
-13.5 | -1.0157 | 0.01267 | -0.1045 | -80.1657
-13 | -0.9672 | 0.01197 | -0.1035 | -80.802
-12.5 | -0.9166 | 0.01134 | -0.1028 | -80.8289
-12 | -0.8655 | 0.01073 | -0.1021 | -80.6617
-11.5 | -0.8139 | 0.01007 | -0.1016 | -80.8242
-11 | -0.7608 | 0.00956 | -0.1011 | -79.5816
-10.5 | -0.7075 | 0.00905 | -0.1007 | -78.1768
-10 | -0.6532 | 0.00862 | -0.1005 | -75.7773
-9.5 | -0.5987 | 0.00819 | -0.1002 | -73.1013
-9 | -0.5431 | 0.00784 | -0.1001 | -69.273
-8.5 | -0.4871 | 0.00753 | -0.1001 | -64.6879
-8 | -0.4305 | 0.00724 | -0.1002 | -59.4613
-7.5 | -0.3734 | 0.00698 | -0.1003 | -53.4957
-7 | -0.3164 | 0.00675 | -0.1004 | -46.8741
-6.5 | -0.2591 | 0.00655 | -0.1006 | -39.5573
-6 | -0.2012 | 0.00635 | -0.1009 | -31.685
-5.5 | -0.1434 | 0.00618 | -0.1012 | -23.2039
-5 | -0.0856 | 0.006 | -0.1014 | -14.2667
-4.5 | -0.0275 | 0.00585 | -0.1018 | -4.7009
-4 | 0.0307 | 0.00573 | -0.1021 | 5.3578
-3.5 | 0.0887 | 0.00563 | -0.1024 | 15.7549
-3 | 0.1469 | 0.00552 | -0.1028 | 26.6123
-2.5 | 0.2049 | 0.00546 | -0.1031 | 37.5275
-2 | 0.2622 | 0.00544 | -0.1034 | 48.1985
-1.5 | 0.3159 | 0.00568 | -0.103 | 55.6162
-1 | 0.3695 | 0.00571 | -0.1027 | 64.711
-0.5 | 0.4269 | 0.00572 | -0.103 | 74.6329
0 | 0.4839 | 0.00559 | -0.1033 | 86.5653
0.5 | 0.5401 | 0.00523 | -0.1036 | 103.2696
1 | 0.5968 | 0.00529 | -0.1038 | 112.8166
1.5 | 0.6487 | 0.00575 | -0.1031 | 112.8174
2 | 0.704 | 0.00596 | -0.1031 | 118.1208
2.5 | 0.7599 | 0.00613 | -0.1031 | 123.9641
3 | 0.8159 | 0.0063 | -0.1031 | 129.5079
3.5 | 0.8722 | 0.00641 | -0.1033 | 136.0686
4 | 0.9273 | 0.0066 | -0.1032 | 140.5
4.5 | 0.9808 | 0.00685 | -0.1028 | 143.1825
5 | 1.0279 | 0.00744 | -0.1014 | 138.1586
5.5 | 1.08 | 0.00772 | -0.1008 | 139.8964
6 | 1.132 | 0.008 | -0.1002 | 141.5
6.5 | 1.183 | 0.00832 | -0.0994 | 142.1875
7 | 1.2346 | 0.00858 | -0.0988 | 143.8928
7.5 | 1.2836 | 0.00896 | -0.0977 | 143.2589
8 | 1.33 | 0.00942 | -0.0961 | 141.189
8.5 | 1.3712 | 0.01006 | -0.0937 | 136.3022
9 | 1.3941 | 0.01118 | -0.0878 | 124.6959
9.5 | 1.4232 | 0.0119 | -0.083 | 119.5966
10 | 1.457 | 0.01251 | -0.0793 | 116.4668
10.5 | 1.4891 | 0.01321 | -0.0755 | 112.7252
11 | 1.5186 | 0.01402 | -0.0716 | 108.3167
11.5 | 1.5447 | 0.01487 | -0.0673 | 103.8803
12 | 1.5705 | 0.01612 | -0.0634 | 97.4256
12.5 | 1.5993 | 0.01731 | -0.0601 | 92.3917
13 | 1.6264 | 0.01868 | -0.0569 | 87.0664
13.5 | 1.6535 | 0.02011 | -0.054 | 82.2228
14 | 1.6778 | 0.02181 | -0.051 | 76.928
14.5 | 1.7006 | 0.0237 | -0.0481 | 71.7553
15 | 1.7215 | 0.02583 | -0.0454 | 66.6473
15.5 | 1.7416 | 0.02813 | -0.043 | 61.9125
16 | 1.7606 | 0.03065 | -0.0408 | 57.4421
16.5 | 1.7765 | 0.03359 | -0.0387 | 52.8878
17 | 1.7891 | 0.03698 | -0.0369 | 48.3802
17.5 | 1.8004 | 0.04066 | -0.0354 | 44.2794
18 | 1.8059 | 0.04514 | -0.0342 | 40.0066
18.5 | 1.8065 | 0.05037 | -0.0334 | 35.8646
19 | 1.8092 | 0.05569 | -0.0332 | 32.487
19.5 | 1.8091 | 0.06161 | -0.0335 | 29.3637
20 | 1.8045 | 0.06845 | -0.0346 | 26.3623

## 93. Re 7M Mach 0.25 (1)
BIGFOIL.COM POLAR EXPORT
hq3514
HQ 3.5/14 |  |  |  | Cl Max: | 1.769 | at alpha= | 11.5 | deg
JavaFoil+Calcfoil stall+Eppler ext transition |  |  |  | L/D Max: | 149.79 | at alpha= | 5.5 | deg
Re: | 7000000 |  |  | Cd Min: | 0.00553 | at alpha= | -1 | deg
Mach: | 0.25 |  |  | Cl=0 at alpha= | -4.5887 | deg
|  |  |  | @ Cl=0.1, Cd= | 0.0067995
|  |  |  | @ Cl=0.4, Cd= | 0.0061967
|  |  |  | @ Cl=0.6, Cd= | 0.0067313
alpha (deg) | Cl | Cd | Cm | Cl/Cd
-17 | -0.371 | 0.13757 | -0.039 | -2.697
-16.5 | -0.415 | 0.13201 | -0.04 | -3.144
-16 | -0.455 | 0.12273 | -0.041 | -3.707
-15.5 | -0.49 | 0.11275 | -0.043 | -4.348
-15 | -0.52 | 0.10395 | -0.044 | -5.007
-14.5 | -0.545 | 0.0996 | -0.044 | -5.472
-14 | -0.564 | 0.09096 | -0.046 | -6.205
-13.5 | -0.581 | 0.0817 | -0.051 | -7.109
-13 | -0.599 | 0.06501 | -0.059 | -9.214
-12.5 | -0.601 | 0.05854 | -0.062 | -10.271
-12 | -0.654 | 0.02142 | -0.079 | -30.514
-11.5 | -0.647 | 0.01747 | -0.081 | -37.031
-11 | -0.636 | 0.01399 | -0.084 | -45.433
-10.5 | -0.612 | 0.01235 | -0.086 | -49.552
-10 | -0.583 | 0.01076 | -0.088 | -54.152
-9.5 | -0.547 | 0.00927 | -0.09 | -59.035
-9 | -0.504 | 0.00786 | -0.092 | -64.146
-8.5 | -0.454 | 0.00742 | -0.093 | -61.187
-8 | -0.401 | 0.00767 | -0.094 | -52.305
-7.5 | -0.347 | 0.00741 | -0.095 | -46.76
-7 | -0.29 | 0.00713 | -0.096 | -40.639
-6.5 | -0.232 | 0.00759 | -0.097 | -30.541
-6 | -0.172 | 0.00681 | -0.098 | -25.303
-5.5 | -0.112 | 0.00725 | -0.099 | -15.439
-5 | -0.051 | 0.00659 | -0.1 | -7.725
-4.5 | 0.011 | 0.0064 | -0.101 | 1.692
-4 | 0.073 | 0.00683 | -0.102 | 10.677
-3.5 | 0.135 | 0.00676 | -0.103 | 20.032
-3 | 0.198 | 0.00661 | -0.104 | 29.944
-2.5 | 0.261 | 0.00649 | -0.105 | 40.199
-2 | 0.324 | 0.00643 | -0.106 | 50.396
-1.5 | 0.387 | 0.00637 | -0.107 | 60.733
-1 | 0.45 | 0.00553 | -0.108 | 81.377
-0.5 | 0.511 | 0.00705 | -0.109 | 72.484
0 | 0.578 | 0.00707 | -0.11 | 81.822
0.5 | 0.641 | 0.0061 | -0.111 | 105.194
1 | 0.704 | 0.00585 | -0.112 | 120.476
1.5 | 0.767 | 0.006 | -0.113 | 127.946
2 | 0.83 | 0.00638 | -0.114 | 130.109
2.5 | 0.892 | 0.00792 | -0.115 | 112.683
3 | 0.955 | 0.00728 | -0.116 | 131.178
3.5 | 1.017 | 0.00758 | -0.117 | 134.228
4 | 1.079 | 0.0088 | -0.117 | 122.62
4.5 | 1.141 | 0.00792 | -0.118 | 143.999
5 | 1.202 | 0.00815 | -0.119 | 147.388
5.5 | 1.263 | 0.00843 | -0.12 | 149.79
6 | 1.323 | 0.00893 | -0.121 | 148.086
6.5 | 1.38 | 0.01031 | -0.122 | 133.898
7 | 1.436 | 0.00966 | -0.122 | 148.638
7.5 | 1.489 | 0.01287 | -0.123 | 115.647
8 | 1.54 | 0.01355 | -0.124 | 113.662
8.5 | 1.588 | 0.01424 | -0.125 | 111.522
9 | 1.634 | 0.01498 | -0.126 | 109.023
9.5 | 1.676 | 0.01592 | -0.126 | 105.23
10 | 1.714 | 0.01644 | -0.127 | 104.254
10.5 | 1.748 | 0.01747 | -0.128 | 100.065
11 | 1.763 | 0.01618 | -0.128 | 108.932
11.5 | 1.769 | 0.01907 | -0.129 | 92.761
12 | 1.764 | 0.02025 | -0.13 | 87.098
12.5 | 1.748 | 0.02145 | -0.131 | 81.48
13 | 1.667 | 0.02504 | -0.127 | 66.584
13.5 | 1.622 | 0.027 | -0.127 | 60.085
14 | 1.563 | 0.03037 | -0.126 | 51.471
14.5 | 1.491 | 0.0341 | -0.125 | 43.72
15 | 1.408 | 0.03907 | -0.124 | 36.029
15.5 | 1.315 | 0.04454 | -0.123 | 29.53
16 | 1.213 | 0.05245 | -0.122 | 23.128
16.5 | 1.098 | 0.0649 | -0.118 | 16.926

## 94. Re 7M Mach 0.25 (2)
BIGFOIL.COM POLAR EXPORT
hq3514
HQ 3.5/14 |  |  |  | Cl Max: | 1.7616 | at alpha= | 16.5 | deg
XFOIL ncrit=9 |  |  |  | L/D Max: | 142.517 | at alpha= | 7 | deg
Re: | 7000000 |  |  | Cd Min: | 0.19452 | at alpha= | -20 | deg
Mach: | 0.25 |  |  | Cl=0 at alpha= | -4.25 | deg
|  |  |  | @ Cl=0.1, Cd= | 0.0056555
|  |  |  | @ Cl=0.4, Cd= | 0.0057867
|  |  |  | @ Cl=0.6, Cd= | 0.0053947
alpha (deg) | Cl | Cd | Cm | Cl/Cd
-20 | -0.6136 | 0.19452 | -0.0073 | -3.1544
-19.5 | -0.6061 | 0.18596 | -0.0123 | -3.2593
-19 | -0.6073 | 0.17545 | -0.018 | -3.4614
-18.5 | -0.6112 | 0.16455 | -0.024 | -3.7144
-18 | -0.6141 | 0.15436 | -0.0296 | -3.9784
-17.5 | -0.6411 | 0.13947 | -0.0379 | -4.5967
-17 | -1.0384 | 0.06578 | -0.0881 | -15.786
-16.5 | -1.129 | 0.04547 | -0.1043 | -24.8296
-16 | -1.1486 | 0.03634 | -0.1112 | -31.607
-15.5 | -1.1461 | 0.02761 | -0.1211 | -41.5103
-15 | -1.0743 | 0.02188 | -0.1352 | -49.0996
-14.5 | -1.0758 | 0.01899 | -0.1313 | -56.6509
-14 | -1.0715 | 0.01746 | -0.1241 | -61.3688
-13.5 | -1.0386 | 0.01599 | -0.1203 | -64.9531
-13 | -1.0021 | 0.01434 | -0.1169 | -69.8815
-12.5 | -0.9557 | 0.01312 | -0.1145 | -72.843
-12 | -0.9053 | 0.01213 | -0.1125 | -74.6331
-11.5 | -0.8515 | 0.01131 | -0.111 | -75.2874
-11 | -0.7962 | 0.01064 | -0.1096 | -74.8308
-10.5 | -0.7412 | 0.00989 | -0.1083 | -74.9444
-10 | -0.6844 | 0.00932 | -0.1073 | -73.4335
-9.5 | -0.6275 | 0.00875 | -0.1064 | -71.7143
-9 | -0.5693 | 0.00827 | -0.1058 | -68.8392
-8.5 | -0.5104 | 0.00788 | -0.1053 | -64.7716
-8 | -0.4512 | 0.00752 | -0.1049 | -60
-7.5 | -0.3914 | 0.00718 | -0.1047 | -54.5125
-7 | -0.3313 | 0.00694 | -0.1045 | -47.7378
-6.5 | -0.2716 | 0.00668 | -0.1044 | -40.6587
-6 | -0.2111 | 0.00649 | -0.1045 | -32.527
-5.5 | -0.1508 | 0.00625 | -0.1046 | -24.128
-5 | -0.0906 | 0.00609 | -0.1047 | -14.8768
-4.5 | -0.0302 | 0.00595 | -0.1049 | -5.0756
-4 | 0.0302 | 0.00578 | -0.1052 | 5.2249
-3.5 | 0.0903 | 0.00567 | -0.1054 | 15.9259
-3 | 0.1505 | 0.00558 | -0.1057 | 26.9713
-2.5 | 0.2104 | 0.00553 | -0.106 | 38.047
-2 | 0.2695 | 0.00552 | -0.1061 | 48.8225
-1.5 | 0.3236 | 0.00585 | -0.1054 | 55.3162
-1 | 0.3802 | 0.00579 | -0.1053 | 65.6649
-0.5 | 0.4395 | 0.00578 | -0.1056 | 76.0381
0 | 0.499 | 0.00574 | -0.1059 | 86.9338
0.5 | 0.5574 | 0.00552 | -0.1062 | 100.9783
1 | 0.6152 | 0.00535 | -0.1063 | 114.9907
1.5 | 0.6673 | 0.00588 | -0.1053 | 113.4864
2 | 0.7251 | 0.00605 | -0.1053 | 119.8512
2.5 | 0.7828 | 0.00623 | -0.1052 | 125.6501
3 | 0.8406 | 0.0064 | -0.1051 | 131.3438
3.5 | 0.8984 | 0.00656 | -0.105 | 136.9512
4.5 | 1.0074 | 0.00719 | -0.1037 | 140.1113
5 | 1.0569 | 0.0077 | -0.1021 | 137.2597
5.5 | 1.1108 | 0.00797 | -0.1013 | 139.3726
6 | 1.1647 | 0.00823 | -0.1004 | 141.5188
6.5 | 1.2166 | 0.00858 | -0.0991 | 141.7949
7 | 1.2684 | 0.0089 | -0.0978 | 142.5169
7.5 | 1.3184 | 0.00928 | -0.0961 | 142.069
8 | 1.3629 | 0.00982 | -0.0934 | 138.7882
8.5 | 1.3949 | 0.01046 | -0.0883 | 133.3556
9 | 1.4075 | 0.01185 | -0.0801 | 118.7764
9.5 | 1.4384 | 0.01274 | -0.0754 | 112.9042
10 | 1.4736 | 0.01352 | -0.0715 | 108.9941
10.5 | 1.5053 | 0.01448 | -0.0673 | 103.9572
11 | 1.5277 | 0.01588 | -0.062 | 96.2028
12 | 1.5848 | 0.01853 | -0.0544 | 85.5262
12.5 | 1.6133 | 0.02016 | -0.051 | 80.0248
13 | 1.6405 | 0.02196 | -0.0477 | 74.704
13.5 | 1.6645 | 0.02408 | -0.0444 | 69.1238
14 | 1.6848 | 0.0266 | -0.0411 | 63.3383
14.5 | 1.7067 | 0.02918 | -0.0384 | 58.4887
15 | 1.726 | 0.03213 | -0.0359 | 53.7193
15.5 | 1.7415 | 0.03557 | -0.0336 | 48.9598
16 | 1.7531 | 0.03955 | -0.0315 | 44.3262
16.5 | 1.7616 | 0.04407 | -0.0299 | 39.9728
17 | 1.7608 | 0.04979 | -0.0288 | 35.3645
17.5 | 1.7615 | 0.05574 | -0.0284 | 31.6021
18 | 1.7569 | 0.06265 | -0.0288 | 28.0431
18.5 | 1.7482 | 0.07056 | -0.0301 | 24.7761
19 | 1.7359 | 0.07943 | -0.0326 | 21.8545
19.5 | 1.7159 | 0.08989 | -0.0364 | 19.0889
20 | 1.6909 | 0.10141 | -0.0413 | 16.6739

## 95. Re 7M Mach 0.50 (1)
BIGFOIL.COM POLAR EXPORT
hq3514
HQ 3.5/14 |  |  |  | Cl Max: | 1.672 | at alpha= | 8.5 | deg
JavaFoil+Calcfoil stall+Eppler ext transition |  |  |  | L/D Max: | 140.037 | at alpha= | 5.5 | deg
Re: | 7000000 |  |  | Cd Min: | 0.00639 | at alpha= | 1 | deg
Mach: | 0.5 |  |  | Cl=0 at alpha= | -4.5882 | deg
|  |  |  | @ Cl=0.1, Cd= | 0.007202
|  |  |  | @ Cl=0.4, Cd= | 0.0067317
|  |  |  | @ Cl=0.6, Cd= | 0.0066864
alpha (deg) | Cl | Cd | Cm | Cl/Cd
-20 | -0.85 | 0.15718 | -0.048 | -5.408
-19.5 | -0.824 | 0.1533 | -0.049 | -5.373
-19 | -0.797 | 0.14524 | -0.05 | -5.488
-18.5 | -0.771 | 0.14717 | -0.05 | -5.237
-18 | -0.744 | 0.13655 | -0.051 | -5.451
-17.5 | -0.718 | 0.12613 | -0.052 | -5.691
-17 | -0.691 | 0.12148 | -0.053 | -5.686
-16.5 | -0.663 | 0.11669 | -0.053 | -5.68
-16 | -0.633 | 0.11558 | -0.051 | -5.479
-15.5 | -0.604 | 0.1141 | -0.049 | -5.296
-15 | -0.577 | 0.10963 | -0.049 | -5.26
-14.5 | -0.549 | 0.10622 | -0.049 | -5.173
-14 | -0.522 | 0.10256 | -0.05 | -5.093
-13.5 | -0.495 | 0.0952 | -0.05 | -5.201
-13 | -0.468 | 0.09023 | -0.051 | -5.185
-12.5 | -0.441 | 0.08831 | -0.052 | -4.991
-12 | -0.413 | 0.0822 | -0.052 | -5.026
-11.5 | -0.386 | 0.07714 | -0.052 | -4.998
-11 | -0.358 | 0.06949 | -0.054 | -5.158
-10.5 | -0.331 | 0.06455 | -0.055 | -5.13
-10 | -0.301 | 0.07388 | -0.048 | -4.081
-9.5 | -0.275 | 0.06313 | -0.053 | -4.352
-9 | -0.25 | 0.05229 | -0.063 | -4.775
-8.5 | -0.362 | 0.03975 | -0.076 | -9.098
-8 | -0.392 | 0.01109 | -0.101 | -35.349
-7.5 | -0.36 | 0.00929 | -0.105 | -38.757
-7 | -0.311 | 0.00828 | -0.107 | -37.605
-6.5 | -0.252 | 0.00843 | -0.109 | -29.915
-6 | -0.189 | 0.00749 | -0.11 | -25.304
-5.5 | -0.124 | 0.0072 | -0.111 | -17.195
-5 | -0.056 | 0.00765 | -0.112 | -7.383
-4.5 | 0.012 | 0.00747 | -0.113 | 1.612
-4 | 0.081 | 0.00724 | -0.114 | 11.23
-3.5 | 0.151 | 0.0071 | -0.115 | 21.257
-3 | 0.221 | 0.00698 | -0.117 | 31.657
-2.5 | 0.291 | 0.00697 | -0.118 | 41.801
-2 | 0.362 | 0.00671 | -0.119 | 53.969
-1.5 | 0.432 | 0.00675 | -0.12 | 64.005
-1 | 0.503 | 0.00651 | -0.121 | 77.232
-0.5 | 0.571 | 0.00664 | -0.122 | 86.012
0 | 0.646 | 0.00676 | -0.123 | 95.582
0.5 | 0.716 | 0.00688 | -0.124 | 104.182
1 | 0.787 | 0.00639 | -0.125 | 123.013
1.5 | 0.856 | 0.00663 | -0.126 | 129.128
2 | 0.926 | 0.007 | -0.127 | 132.3
2.5 | 0.996 | 0.00794 | -0.128 | 125.397
3 | 1.065 | 0.00833 | -0.129 | 127.737
3.5 | 1.133 | 0.00977 | -0.13 | 116.049
4 | 1.202 | 0.00886 | -0.131 | 135.589
4.5 | 1.269 | 0.00939 | -0.132 | 135.18
5 | 1.336 | 0.00975 | -0.133 | 137.056
5.5 | 1.401 | 0.01001 | -0.134 | 140.037
6 | 1.466 | 0.01194 | -0.135 | 122.719
6.5 | 1.524 | 0.01132 | -0.136 | 134.66
7 | 1.576 | 0.01374 | -0.137 | 114.704
7.5 | 1.62 | 0.01674 | -0.138 | 96.729
8 | 1.654 | 0.01809 | -0.139 | 91.432
8.5 | 1.672 | 0.01718 | -0.139 | 97.33
9 | 1.64 | 0.02178 | -0.138 | 75.297
9.5 | 1.57 | 0.02469 | -0.137 | 63.6
10 | 1.39 | 0.02784 | -0.136 | 49.947
10.5 | 1 | 0.03608 | -0.134 | 27.712
11 | 1.009 | 0.04551 | -0.13 | 22.163
11.5 | 1.044 | 0.04459 | -0.131 | 23.419
12 | 1.077 | 0.04645 | -0.132 | 23.196
12.5 | 1.087 | 0.05708 | -0.129 | 19.038
13 | 1.083 | 0.06963 | -0.122 | 15.554
13.5 | 1.088 | 0.08639 | -0.115 | 12.593

## 96. Re 7M Mach 0.50 (2)
BIGFOIL.COM POLAR EXPORT
hq3514
HQ 3.5/14 |  |  |  | Cl Max: | 1.6605 | at alpha= | 12.5 | deg
XFOIL ncrit=9 |  |  |  | L/D Max: | 138.69 | at alpha= | 3.5 | deg
Re: | 7000000 |  |  | Cd Min: | 0.16734 | at alpha= | 17.5 | deg
Mach: | 0.5 |  |  | Cl=0 at alpha= | -4.183 | deg
|  |  |  | @ Cl=0.1, Cd= | 0.0059434
|  |  |  | @ Cl=0.4, Cd= | 0.0062359
|  |  |  | @ Cl=0.6, Cd= | 0.0060078
alpha (deg) | Cl | Cd | Cm | Cl/Cd
-13.5 | -0.3321 | 0.103 | -0.1032 | -3.2243
-13 | -0.3426 | 0.09295 | -0.1093 | -3.6859
-12.5 | -0.3564 | 0.08287 | -0.1159 | -4.3007
-12 | -0.377 | 0.07248 | -0.123 | -5.2014
-11.5 | -0.3989 | 0.06226 | -0.1301 | -6.407
-11 | -0.4175 | 0.05139 | -0.1377 | -8.1241
-10.5 | -0.437 | 0.04097 | -0.1457 | -10.6663
-10 | -0.4703 | 0.03266 | -0.1502 | -14.3999
-9.5 | -0.5096 | 0.02599 | -0.1502 | -19.6075
-9 | -0.5512 | 0.02125 | -0.1434 | -25.9388
-8.5 | -0.572 | 0.01471 | -0.1375 | -38.8851
-8 | -0.5467 | 0.01002 | -0.1317 | -54.5609
-7 | -0.4066 | 0.00792 | -0.1252 | -51.3384
-6.5 | -0.3335 | 0.00748 | -0.1233 | -44.5856
-6 | -0.2602 | 0.00712 | -0.1218 | -36.5449
-5.5 | -0.188 | 0.0068 | -0.1207 | -27.6471
-5 | -0.1159 | 0.00651 | -0.1199 | -17.8034
-4.5 | -0.0447 | 0.0063 | -0.1193 | -7.0952
-4 | 0.0258 | 0.00611 | -0.1189 | 4.2226
-3.5 | 0.0958 | 0.00595 | -0.1186 | 16.1008
-3 | 0.1653 | 0.00584 | -0.1185 | 28.3048
-2.5 | 0.2331 | 0.00584 | -0.1182 | 39.9144
-2 | 0.2935 | 0.00622 | -0.1168 | 47.1865
-1 | 0.4279 | 0.00624 | -0.1165 | 68.5737
-0.5 | 0.495 | 0.00602 | -0.1166 | 82.2259
0 | 0.5626 | 0.00607 | -0.1166 | 92.6853
0.5 | 0.6287 | 0.00596 | -0.1166 | 105.4866
1 | 0.6836 | 0.00616 | -0.1146 | 110.974
1.5 | 0.7475 | 0.00638 | -0.1139 | 117.163
2 | 0.8137 | 0.00653 | -0.1134 | 124.6095
2.5 | 0.8787 | 0.00673 | -0.1127 | 130.5646
3 | 0.9427 | 0.00698 | -0.1116 | 135.0573
3.5 | 1.0055 | 0.00725 | -0.1101 | 138.6897
4 | 1.0548 | 0.00794 | -0.1063 | 132.8463
4.5 | 1.1073 | 0.00842 | -0.1028 | 131.5083
5 | 1.1551 | 0.00877 | -0.0981 | 131.7104
5.5 | 1.2055 | 0.00915 | -0.0938 | 131.7486
6 | 1.2537 | 0.00964 | -0.0892 | 130.0519
6.5 | 1.3057 | 0.01012 | -0.0852 | 129.0217
7 | 1.352 | 0.01085 | -0.0802 | 124.6083
7.5 | 1.4003 | 0.01161 | -0.0756 | 120.6115
8 | 1.4465 | 0.01253 | -0.0706 | 115.4429
8.5 | 1.4832 | 0.01394 | -0.0647 | 106.3989
9 | 1.481 | 0.01718 | -0.0555 | 86.2049
10 | 1.5461 | 0.02151 | -0.045 | 71.8782
10.5 | 1.5642 | 0.02477 | -0.0394 | 63.149
11 | 1.5937 | 0.02766 | -0.0348 | 57.6175
12 | 1.6491 | 0.03503 | -0.0279 | 47.0768
12.5 | 1.6605 | 0.04019 | -0.0242 | 41.3162
13 | 1.6571 | 0.0469 | -0.0212 | 35.3326
13.5 | 1.6377 | 0.05559 | -0.0201 | 29.4603
14 | 1.6018 | 0.0668 | -0.0219 | 23.979
14.5 | 1.5606 | 0.07968 | -0.0263 | 19.5858
15 | 1.5173 | 0.0936 | -0.0326 | 16.2105
15.5 | 1.4738 | 0.1085 | -0.0406 | 13.5834
16 | 1.4336 | 0.12359 | -0.0497 | 11.5996
16.5 | 1.398 | 0.13856 | -0.0592 | 10.0895
17 | 1.3685 | 0.15308 | -0.0689 | 8.9398
17.5 | 1.344 | 0.16734 | -0.0788 | 8.0316

## 97. Re 8M Mach 0.00 (1)
BIGFOIL.COM POLAR EXPORT
hq3514
HQ 3.5/14 |  |  |  | Cl Max: | 1.799 | at alpha= | 13 | deg
JavaFoil+Calcfoil stall+Eppler ext transition |  |  |  | L/D Max: | 154.4 | at alpha= | 6 | deg
Re: | 8000000 |  |  | Cd Min: | 0.00571 | at alpha= | 1 | deg
Mach: | 0 |  |  | Cl=0 at alpha= | -4.5847 | deg
|  |  |  | @ Cl=0.1, Cd= | 0.0064923
|  |  |  | @ Cl=0.4, Cd= | 0.006049
|  |  |  | @ Cl=0.6, Cd= | 0.0061615
alpha (deg) | Cl | Cd | Cm | Cl/Cd
-18.5 | -0.624 | 0.13937 | -0.039 | -4.475
-18 | -0.637 | 0.13199 | -0.04 | -4.825
-17.5 | -0.651 | 0.12022 | -0.043 | -5.418
-17 | -0.661 | 0.11568 | -0.044 | -5.715
-16.5 | -0.671 | 0.10595 | -0.046 | -6.334
-16 | -0.678 | 0.09944 | -0.047 | -6.815
-15.5 | -0.682 | 0.09288 | -0.049 | -7.339
-15 | -0.687 | 0.0837 | -0.052 | -8.206
-14.5 | -0.692 | 0.07168 | -0.056 | -9.651
-14 | -0.702 | 0.05542 | -0.062 | -12.668
-13.5 | -0.731 | 0.02957 | -0.071 | -24.725
-13 | -0.731 | 0.02202 | -0.074 | -33.171
-12.5 | -0.726 | 0.01586 | -0.078 | -45.762
-12 | -0.712 | 0.01316 | -0.08 | -54.071
-11.5 | -0.687 | 0.01146 | -0.082 | -59.968
-11 | -0.66 | 0.01038 | -0.083 | -63.594
-10.5 | -0.629 | 0.00931 | -0.085 | -67.517
-10 | -0.591 | 0.00862 | -0.087 | -68.532
-9.5 | -0.546 | 0.00766 | -0.088 | -71.281
-9 | -0.497 | 0.00731 | -0.089 | -67.993
-8.5 | -0.446 | 0.00753 | -0.09 | -59.195
-8 | -0.393 | 0.00724 | -0.091 | -54.24
-7.5 | -0.338 | 0.00699 | -0.092 | -48.362
-7 | -0.282 | 0.00684 | -0.093 | -41.274
-6.5 | -0.225 | 0.0073 | -0.094 | -30.859
-6 | -0.167 | 0.00651 | -0.095 | -25.697
-5.5 | -0.109 | 0.00695 | -0.096 | -15.647
-5 | -0.049 | 0.00637 | -0.097 | -7.752
-4.5 | 0.01 | 0.0067 | -0.098 | 1.567
-4 | 0.071 | 0.00656 | -0.099 | 10.778
-3.5 | 0.131 | 0.00642 | -0.1 | 20.412
-3 | 0.192 | 0.00637 | -0.101 | 30.108
-2.5 | 0.253 | 0.00619 | -0.102 | 40.806
-2 | 0.314 | 0.00614 | -0.103 | 51.139
-1.5 | 0.375 | 0.00609 | -0.104 | 61.534
-1 | 0.436 | 0.00599 | -0.105 | 72.711
-0.5 | 0.495 | 0.00608 | -0.106 | 81.551
0 | 0.56 | 0.00605 | -0.107 | 92.527
0.5 | 0.621 | 0.00622 | -0.108 | 99.899
1 | 0.682 | 0.00571 | -0.109 | 119.517
1.5 | 0.743 | 0.00579 | -0.109 | 128.447
2 | 0.804 | 0.00614 | -0.11 | 131.01
2.5 | 0.865 | 0.00756 | -0.111 | 114.323
3 | 0.925 | 0.00709 | -0.112 | 130.44
3.5 | 0.985 | 0.00726 | -0.113 | 135.756
4 | 1.046 | 0.00752 | -0.114 | 139.073
4.5 | 1.106 | 0.00774 | -0.115 | 142.927
5 | 1.165 | 0.00795 | -0.115 | 146.458
5.5 | 1.224 | 0.00803 | -0.116 | 152.49
6 | 1.283 | 0.00831 | -0.117 | 154.4
6.5 | 1.34 | 0.00985 | -0.118 | 136
7 | 1.394 | 0.00903 | -0.119 | 154.347
7.5 | 1.447 | 0.01075 | -0.119 | 134.652
8 | 1.499 | 0.01215 | -0.12 | 123.417
8.5 | 1.549 | 0.013 | -0.121 | 119.11
9 | 1.596 | 0.01361 | -0.122 | 117.287
9.5 | 1.642 | 0.01424 | -0.122 | 115.302
10 | 1.684 | 0.01475 | -0.123 | 114.178
10.5 | 1.724 | 0.0155 | -0.124 | 111.219
11 | 1.751 | 0.01652 | -0.124 | 106.012
11.5 | 1.773 | 0.01719 | -0.125 | 103.144
12 | 1.788 | 0.01766 | -0.126 | 101.248
12.5 | 1.797 | 0.01844 | -0.126 | 97.418
13 | 1.799 | 0.01949 | -0.127 | 92.303
13.5 | 1.795 | 0.02088 | -0.128 | 85.986
14 | 1.74 | 0.0231 | -0.125 | 75.337
14.5 | 1.714 | 0.02508 | -0.124 | 68.331
15 | 1.685 | 0.02726 | -0.124 | 61.794
15.5 | 1.653 | 0.02945 | -0.124 | 56.116
16 | 1.612 | 0.03248 | -0.124 | 49.616
16.5 | 1.568 | 0.03547 | -0.123 | 44.211
17 | 1.52 | 0.03949 | -0.123 | 38.479
17.5 | 1.469 | 0.04399 | -0.122 | 33.392
18 | 1.42 | 0.04741 | -0.122 | 29.947

## 98. Re 8M Mach 0.00 (2)
BIGFOIL.COM POLAR EXPORT
hq3514
HQ 3.5/14 |  |  |  | Cl Max: | 1.8411 | at alpha= | 19.5 | deg
XFOIL ncrit=9 |  |  |  | L/D Max: | 146.326 | at alpha= | 7 | deg
Re: | 8000000 |  |  | Cd Min: | 0.06093 | at alpha= | 20 | deg
Mach: | 0 |  |  | Cl=0 at alpha= | -4.266 | deg
|  |  |  | @ Cl=0.1, Cd= | 0.0054842
|  |  |  | @ Cl=0.4, Cd= | 0.00565
|  |  |  | @ Cl=0.6, Cd= | 0.0054088
alpha (deg) | Cl | Cd | Cm | Cl/Cd
-20 | -1.4106 | 0.04094 | -0.0956 | -34.4553
-19.5 | -1.4136 | 0.03525 | -0.0983 | -40.1021
-19 | -1.4137 | 0.03026 | -0.1001 | -46.7184
-18.5 | -1.4043 | 0.02647 | -0.101 | -53.0525
-18 | -1.3889 | 0.02342 | -0.1013 | -59.304
-17.5 | -1.3657 | 0.02093 | -0.1017 | -65.2508
-17 | -1.3056 | 0.01882 | -0.1079 | -69.373
-16.5 | -1.236 | 0.01705 | -0.1147 | -72.4927
-16 | -1.2107 | 0.01609 | -0.1111 | -75.2455
-15.5 | -1.1795 | 0.01527 | -0.108 | -77.243
-14.5 | -1.1037 | 0.01348 | -0.1038 | -81.8769
-14 | -1.0588 | 0.01268 | -0.1027 | -83.5016
-13.5 | -1.0115 | 0.01198 | -0.1018 | -84.4324
-13 | -0.9624 | 0.01135 | -0.1011 | -84.793
-12.5 | -0.9117 | 0.0108 | -0.1007 | -84.4167
-12 | -0.8604 | 0.01023 | -0.1002 | -84.1056
-11.5 | -0.809 | 0.00965 | -0.0998 | -83.8342
-11 | -0.7561 | 0.0092 | -0.0995 | -82.1848
-10.5 | -0.703 | 0.00873 | -0.0993 | -80.5269
-10 | -0.649 | 0.00834 | -0.0991 | -77.8177
-9.5 | -0.5948 | 0.00794 | -0.099 | -74.9118
-9 | -0.5395 | 0.00762 | -0.0991 | -70.8005
-8.5 | -0.4837 | 0.00731 | -0.0992 | -66.1696
-8 | -0.4274 | 0.00704 | -0.0993 | -60.7102
-7.5 | -0.3709 | 0.00679 | -0.0995 | -54.6244
-7 | -0.3141 | 0.00659 | -0.0997 | -47.6631
-6.5 | -0.257 | 0.00637 | -0.1 | -40.3454
-6 | -0.1998 | 0.00621 | -0.1002 | -32.1739
-5.5 | -0.1421 | 0.00602 | -0.1006 | -23.6047
-5 | -0.0847 | 0.00586 | -0.1009 | -14.4539
-4.5 | -0.0271 | 0.00574 | -0.1012 | -4.7213
-4 | 0.0308 | 0.00561 | -0.1016 | 5.4902
-3.5 | 0.0886 | 0.0055 | -0.102 | 16.1091
-3 | 0.1462 | 0.00542 | -0.1023 | 26.9742
-2.5 | 0.2038 | 0.00538 | -0.1027 | 37.881
-2 | 0.2595 | 0.00546 | -0.1027 | 47.5275
-1.5 | 0.3119 | 0.00579 | -0.1021 | 53.8687
-1 | 0.3677 | 0.00565 | -0.1023 | 65.0796
-0.5 | 0.4249 | 0.00565 | -0.1026 | 75.2035
0 | 0.4824 | 0.00562 | -0.103 | 85.8363
0.5 | 0.5391 | 0.00541 | -0.1033 | 99.6488
1 | 0.5924 | 0.00536 | -0.1032 | 110.5224
1.5 | 0.6453 | 0.0057 | -0.1028 | 113.2105
2 | 0.7008 | 0.00588 | -0.1028 | 119.1837
2.5 | 0.757 | 0.00602 | -0.1029 | 125.7475
3 | 0.813 | 0.00615 | -0.1031 | 132.1951
4 | 0.9232 | 0.00651 | -0.1031 | 141.8126
4.5 | 0.9756 | 0.00682 | -0.1026 | 143.0499
5 | 1.0236 | 0.00736 | -0.1014 | 139.0761
5.5 | 1.0762 | 0.00758 | -0.1011 | 141.9789
6 | 1.1288 | 0.00781 | -0.1007 | 144.5327
6.5 | 1.1799 | 0.0081 | -0.1 | 145.6667
7 | 1.2306 | 0.00841 | -0.0993 | 146.3258
7.5 | 1.279 | 0.0088 | -0.0983 | 145.3409
8 | 1.3253 | 0.00927 | -0.0968 | 142.9666
8.5 | 1.3659 | 0.00997 | -0.0944 | 137.001
9 | 1.3957 | 0.01102 | -0.09 | 126.6515
9.5 | 1.4271 | 0.01158 | -0.0857 | 123.2383
10 | 1.4614 | 0.01211 | -0.0821 | 120.6771
10.5 | 1.4943 | 0.01273 | -0.0785 | 117.3841
11 | 1.522 | 0.0136 | -0.0742 | 111.9118
11.5 | 1.5452 | 0.01442 | -0.0694 | 107.1567
12 | 1.5762 | 0.01532 | -0.0663 | 102.8851
12.5 | 1.605 | 0.01641 | -0.063 | 97.8062
13 | 1.6335 | 0.01758 | -0.0599 | 92.9181
13.5 | 1.6611 | 0.01887 | -0.057 | 88.0286
14 | 1.6854 | 0.02044 | -0.0539 | 82.456
14.5 | 1.7091 | 0.02213 | -0.051 | 77.23
15 | 1.7323 | 0.02395 | -0.0484 | 72.3299
15.5 | 1.7538 | 0.02596 | -0.0459 | 67.5578
16 | 1.7732 | 0.02826 | -0.0436 | 62.7459
16.5 | 1.791 | 0.03081 | -0.0414 | 58.1305
17 | 1.8043 | 0.0339 | -0.0394 | 53.2242
17.5 | 1.8175 | 0.03715 | -0.0377 | 48.9233
18 | 1.8252 | 0.04111 | -0.0362 | 44.398
18.5 | 1.8307 | 0.04552 | -0.035 | 40.2175
19 | 1.8369 | 0.05006 | -0.0344 | 36.694
19.5 | 1.8411 | 0.05507 | -0.0342 | 33.432
20 | 1.8403 | 0.06093 | -0.0346 | 30.2035

## 99. Re 8M Mach 0.10 (1)
BIGFOIL.COM POLAR EXPORT
hq3514
HQ 3.5/14 |  |  |  | Cl Max: | 1.793 | at alpha= | 12.5 | deg
JavaFoil+Calcfoil stall+Eppler ext transition |  |  |  | L/D Max: | 154.641 | at alpha= | 6 | deg
Re: | 8000000 |  |  | Cd Min: | 0.00574 | at alpha= | 1 | deg
Mach: | 0.1 |  |  | Cl=0 at alpha= | -4.5902 | deg
|  |  |  | @ Cl=0.1, Cd= | 0.006571
|  |  |  | @ Cl=0.4, Cd= | 0.0060861
|  |  |  | @ Cl=0.6, Cd= | 0.0061731
alpha (deg) | Cl | Cd | Cm | Cl/Cd
-18 | -0.602 | 0.13582 | -0.039 | -4.431
-17.5 | -0.619 | 0.12378 | -0.042 | -4.999
-17 | -0.633 | 0.11481 | -0.044 | -5.517
-16.5 | -0.645 | 0.10874 | -0.045 | -5.933
-16 | -0.655 | 0.10125 | -0.047 | -6.465
-15.5 | -0.662 | 0.09493 | -0.048 | -6.969
-15 | -0.668 | 0.08658 | -0.051 | -7.718
-14.5 | -0.674 | 0.07659 | -0.054 | -8.798
-14 | -0.677 | 0.06652 | -0.058 | -10.182
-13.5 | -0.71 | 0.03632 | -0.069 | -19.54
-13 | -0.718 | 0.02453 | -0.074 | -29.27
-12.5 | -0.718 | 0.01693 | -0.078 | -42.388
-12 | -0.703 | 0.0147 | -0.08 | -47.834
-11.5 | -0.684 | 0.01189 | -0.082 | -57.482
-11 | -0.658 | 0.0107 | -0.084 | -61.485
-10.5 | -0.628 | 0.00951 | -0.086 | -66.056
-10 | -0.591 | 0.00876 | -0.087 | -67.485
-9.5 | -0.547 | 0.00771 | -0.089 | -70.986
-9 | -0.498 | 0.00735 | -0.09 | -67.786
-8.5 | -0.447 | 0.00757 | -0.091 | -59.043
-8 | -0.394 | 0.00728 | -0.092 | -54.146
-7.5 | -0.339 | 0.00703 | -0.093 | -48.312
-7 | -0.283 | 0.00748 | -0.094 | -37.902
-6.5 | -0.226 | 0.00733 | -0.095 | -30.872
-6 | -0.168 | 0.00655 | -0.096 | -25.666
-5.5 | -0.109 | 0.00697 | -0.097 | -15.679
-5 | -0.05 | 0.0064 | -0.098 | -7.747
-4.5 | 0.011 | 0.00674 | -0.099 | 1.566
-4 | 0.071 | 0.00659 | -0.1 | 10.771
-3.5 | 0.132 | 0.00655 | -0.101 | 20.106
-3 | 0.193 | 0.0064 | -0.102 | 30.105
-2.5 | 0.254 | 0.00629 | -0.103 | 40.356
-2 | 0.315 | 0.00617 | -0.103 | 51.154
-1.5 | 0.377 | 0.00612 | -0.104 | 61.53
-1 | 0.438 | 0.00603 | -0.105 | 72.645
-0.5 | 0.498 | 0.0061 | -0.106 | 81.621
0 | 0.563 | 0.00607 | -0.107 | 92.712
0.5 | 0.624 | 0.00624 | -0.108 | 100.018
1 | 0.686 | 0.00574 | -0.109 | 119.53
1.5 | 0.747 | 0.00581 | -0.11 | 128.433
2 | 0.808 | 0.00619 | -0.111 | 130.532
2.5 | 0.869 | 0.00759 | -0.112 | 114.43
3 | 0.93 | 0.00706 | -0.113 | 131.688
3.5 | 0.99 | 0.00732 | -0.113 | 135.216
4 | 1.051 | 0.00755 | -0.114 | 139.273
4.5 | 1.111 | 0.00775 | -0.115 | 143.324
5 | 1.171 | 0.00801 | -0.116 | 146.227
5.5 | 1.23 | 0.00824 | -0.117 | 149.247
6 | 1.289 | 0.00834 | -0.118 | 154.641
6.5 | 1.346 | 0.00993 | -0.118 | 135.498
7 | 1.401 | 0.0091 | -0.119 | 153.988
7.5 | 1.454 | 0.01084 | -0.12 | 134.081
8 | 1.505 | 0.01251 | -0.121 | 120.376
8.5 | 1.555 | 0.01313 | -0.121 | 118.386
9 | 1.602 | 0.01376 | -0.122 | 116.461
9.5 | 1.647 | 0.01446 | -0.123 | 113.899
10 | 1.69 | 0.01492 | -0.124 | 113.213
10.5 | 1.729 | 0.0157 | -0.124 | 110.135
11 | 1.754 | 0.01676 | -0.125 | 104.67
11.5 | 1.774 | 0.01735 | -0.126 | 102.249
12 | 1.787 | 0.01797 | -0.127 | 99.422
12.5 | 1.793 | 0.01921 | -0.127 | 93.329
13 | 1.792 | 0.01974 | -0.128 | 90.77
13.5 | 1.784 | 0.02147 | -0.128 | 83.101
14 | 1.719 | 0.02383 | -0.125 | 72.162
14.5 | 1.69 | 0.02611 | -0.124 | 64.737
15 | 1.656 | 0.02857 | -0.124 | 57.961
15.5 | 1.617 | 0.03103 | -0.124 | 52.105
16 | 1.571 | 0.03415 | -0.124 | 45.999
16.5 | 1.522 | 0.03726 | -0.123 | 40.843
17 | 1.466 | 0.04202 | -0.123 | 34.876
17.5 | 1.413 | 0.04535 | -0.122 | 31.146

## 100. Re 8M Mach 0.10 (2)
BIGFOIL.COM POLAR EXPORT
hq3514
HQ 3.5/14 |  |  |  | Cl Max: | 1.8321 | at alpha= | 19.5 | deg
XFOIL ncrit=9 |  |  |  | L/D Max: | 146.057 | at alpha= | 7 | deg
Re: | 8000000 |  |  | Cd Min: | 0.0652 | at alpha= | 20 | deg
Mach: | 0.1 |  |  | Cl=0 at alpha= | -4.2633 | deg
|  |  |  | @ Cl=0.1, Cd= | 0.0054947
|  |  |  | @ Cl=0.4, Cd= | 0.0056547
|  |  |  | @ Cl=0.6, Cd= | 0.0054769
alpha (deg) | Cl | Cd | Cm | Cl/Cd
-16 | -1.2067 | 0.01676 | -0.1163 | -71.9988
-15.5 | -1.1831 | 0.01584 | -0.1119 | -74.6907
-15 | -1.1487 | 0.01509 | -0.1089 | -76.1233
-14.5 | -1.1096 | 0.01407 | -0.1068 | -78.8628
-14 | -1.066 | 0.01316 | -0.1053 | -81.003
-13.5 | -1.0193 | 0.01236 | -0.1042 | -82.4676
-13 | -0.9706 | 0.01163 | -0.1032 | -83.4566
-12.5 | -0.9198 | 0.01101 | -0.1025 | -83.5422
-12 | -0.8676 | 0.01047 | -0.102 | -82.8653
-11.5 | -0.8158 | 0.00986 | -0.1014 | -82.7383
-11 | -0.7629 | 0.00933 | -0.1009 | -81.7685
-10.5 | -0.7089 | 0.00889 | -0.1006 | -79.7413
-10 | -0.6548 | 0.00843 | -0.1003 | -77.675
-9.5 | -0.6 | 0.00802 | -0.1001 | -74.813
-9 | -0.5441 | 0.0077 | -0.1 | -70.6623
-8.5 | -0.4879 | 0.00735 | -0.1 | -66.381
-8 | -0.431 | 0.00709 | -0.1001 | -60.7898
-7.5 | -0.3741 | 0.00683 | -0.1003 | -54.7731
-7 | -0.3168 | 0.00662 | -0.1004 | -47.855
-6.5 | -0.2593 | 0.0064 | -0.1006 | -40.5156
-6 | -0.2015 | 0.00624 | -0.1009 | -32.2917
-5.5 | -0.1435 | 0.00603 | -0.1012 | -23.7977
-5 | -0.0856 | 0.00588 | -0.1015 | -14.5578
-4.5 | -0.0276 | 0.00576 | -0.1018 | -4.7917
-4 | 0.0307 | 0.00563 | -0.1022 | 5.4529
-3.5 | 0.0889 | 0.00551 | -0.1025 | 16.1343
-3 | 0.1469 | 0.00543 | -0.1029 | 27.0534
-2.5 | 0.2048 | 0.00539 | -0.1032 | 37.9963
-2 | 0.2607 | 0.00548 | -0.1032 | 47.573
-1.5 | 0.3135 | 0.00581 | -0.1026 | 53.9587
-1 | 0.3697 | 0.00566 | -0.1028 | 65.318
-0.5 | 0.4272 | 0.00565 | -0.1031 | 75.6106
0 | 0.4851 | 0.00564 | -0.1034 | 86.0106
0.5 | 0.5422 | 0.00543 | -0.1038 | 99.8527
1 | 0.5946 | 0.00545 | -0.1034 | 109.1009
1.5 | 0.6488 | 0.00572 | -0.1032 | 113.4266
2 | 0.7047 | 0.0059 | -0.1032 | 119.4407
2.5 | 0.7611 | 0.00604 | -0.1033 | 126.0099
3 | 0.8176 | 0.00616 | -0.1035 | 132.7273
4 | 0.9283 | 0.00654 | -0.1034 | 141.9419
4.5 | 0.9804 | 0.00689 | -0.1028 | 142.2932
5 | 1.0292 | 0.0074 | -0.1016 | 139.0811
5.5 | 1.082 | 0.00762 | -0.1012 | 141.9948
6 | 1.135 | 0.00785 | -0.1008 | 144.586
6.5 | 1.1863 | 0.00815 | -0.1001 | 145.5583
7 | 1.2371 | 0.00847 | -0.0993 | 146.0567
7.5 | 1.2858 | 0.00886 | -0.0981 | 145.1242
8 | 1.3321 | 0.00933 | -0.0965 | 142.776
8.5 | 1.3721 | 0.01005 | -0.0938 | 136.5274
9 | 1.3978 | 0.0111 | -0.0885 | 125.9279
9.5 | 1.4297 | 0.0117 | -0.0841 | 122.1966
10 | 1.4641 | 0.01227 | -0.0805 | 119.3236
10.5 | 1.497 | 0.01293 | -0.0768 | 115.7773
12 | 1.5793 | 0.01566 | -0.0645 | 100.8493
12.5 | 1.6074 | 0.01685 | -0.0611 | 95.3947
13 | 1.6363 | 0.01808 | -0.058 | 90.5033
13.5 | 1.6637 | 0.01947 | -0.0551 | 85.4494
14 | 1.6874 | 0.02116 | -0.0519 | 79.7448
14.5 | 1.7101 | 0.02301 | -0.0489 | 74.3199
15 | 1.7339 | 0.02489 | -0.0464 | 69.6625
15.5 | 1.7552 | 0.02705 | -0.0439 | 64.8872
16 | 1.7736 | 0.02956 | -0.0415 | 60
16.5 | 1.7899 | 0.03238 | -0.0394 | 55.2779
17 | 1.8018 | 0.03576 | -0.0374 | 50.3859
17.5 | 1.8129 | 0.03939 | -0.0357 | 46.0244
18 | 1.8179 | 0.04384 | -0.0343 | 41.4667
18.5 | 1.8255 | 0.04823 | -0.0335 | 37.8499
19 | 1.8299 | 0.05323 | -0.0331 | 34.3772
19.5 | 1.8321 | 0.05872 | -0.0332 | 31.2006
20 | 1.8287 | 0.0652 | -0.0339 | 28.0475

## 101. Re 8M Mach 0.25 (1)
BIGFOIL.COM POLAR EXPORT
hq3514
HQ 3.5/14 |  |  |  | Cl Max: | 1.769 | at alpha= | 11.5 | deg
JavaFoil+Calcfoil stall+Eppler ext transition |  |  |  | L/D Max: | 154.987 | at alpha= | 6 | deg
Re: | 8000000 |  |  | Cd Min: | 0.00575 | at alpha= | 1 | deg
Mach: | 0.25 |  |  | Cl=0 at alpha= | -4.5887 | deg
|  |  |  | @ Cl=0.1, Cd= | 0.0066495
|  |  |  | @ Cl=0.4, Cd= | 0.0061749
|  |  |  | @ Cl=0.6, Cd= | 0.0062179
alpha (deg) | Cl | Cd | Cm | Cl/Cd
-17 | -0.371 | 0.13823 | -0.039 | -2.685
-16.5 | -0.415 | 0.13166 | -0.04 | -3.153
-16 | -0.455 | 0.11984 | -0.041 | -3.797
-15.5 | -0.49 | 0.1109 | -0.043 | -4.421
-15 | -0.521 | 0.10408 | -0.044 | -5.002
-14.5 | -0.545 | 0.09799 | -0.044 | -5.561
-14 | -0.565 | 0.09097 | -0.047 | -6.21
-13.5 | -0.581 | 0.08027 | -0.051 | -7.239
-13 | -0.6 | 0.06362 | -0.06 | -9.424
-12.5 | -0.602 | 0.0577 | -0.062 | -10.434
-12 | -0.657 | 0.02048 | -0.079 | -32.088
-11.5 | -0.65 | 0.01695 | -0.081 | -38.327
-11 | -0.638 | 0.01328 | -0.084 | -48.038
-10.5 | -0.615 | 0.0114 | -0.086 | -53.965
-10 | -0.587 | 0.00978 | -0.089 | -60.058
-9.5 | -0.549 | 0.00827 | -0.09 | -66.441
-9 | -0.504 | 0.00766 | -0.092 | -65.856
-8.5 | -0.454 | 0.00792 | -0.093 | -57.326
-8 | -0.401 | 0.00759 | -0.094 | -52.863
-7.5 | -0.347 | 0.00727 | -0.095 | -47.652
-7 | -0.29 | 0.00765 | -0.096 | -37.868
-6.5 | -0.232 | 0.00744 | -0.097 | -31.167
-6 | -0.172 | 0.00666 | -0.098 | -25.89
-5.5 | -0.112 | 0.00711 | -0.099 | -15.758
-5 | -0.051 | 0.00646 | -0.1 | -7.875
-4.5 | 0.011 | 0.00685 | -0.101 | 1.581
-4 | 0.073 | 0.00668 | -0.102 | 10.914
-3.5 | 0.135 | 0.00661 | -0.103 | 20.458
-3 | 0.198 | 0.00654 | -0.104 | 30.278
-2.5 | 0.261 | 0.00632 | -0.105 | 41.249
-2 | 0.324 | 0.00626 | -0.106 | 51.774
-1.5 | 0.387 | 0.00621 | -0.107 | 62.256
-1 | 0.45 | 0.00604 | -0.108 | 74.394
-0.5 | 0.511 | 0.00613 | -0.109 | 83.378
0 | 0.578 | 0.00619 | -0.11 | 93.442
0.5 | 0.641 | 0.00627 | -0.111 | 102.221
1 | 0.704 | 0.00575 | -0.112 | 122.505
1.5 | 0.767 | 0.00588 | -0.113 | 130.451
2 | 0.83 | 0.00623 | -0.114 | 133.303
2.5 | 0.892 | 0.00777 | -0.115 | 114.876
3 | 0.955 | 0.00725 | -0.116 | 131.648
3.5 | 1.017 | 0.00744 | -0.117 | 136.78
4 | 1.079 | 0.00863 | -0.117 | 125.075
4.5 | 1.141 | 0.00776 | -0.118 | 147.078
5 | 1.202 | 0.0082 | -0.119 | 146.574
5.5 | 1.263 | 0.00843 | -0.12 | 149.687
6 | 1.323 | 0.00853 | -0.121 | 154.987
6.5 | 1.38 | 0.00916 | -0.122 | 150.746
7 | 1.436 | 0.00958 | -0.122 | 149.824
7.5 | 1.489 | 0.01245 | -0.123 | 119.548
8 | 1.54 | 0.01323 | -0.124 | 116.36
8.5 | 1.588 | 0.01398 | -0.125 | 113.618
9 | 1.634 | 0.0147 | -0.126 | 111.094
9.5 | 1.676 | 0.01554 | -0.126 | 107.819
10 | 1.714 | 0.01635 | -0.127 | 104.857
10.5 | 1.748 | 0.01702 | -0.128 | 102.689
11 | 1.763 | 0.01587 | -0.128 | 111.101
11.5 | 1.769 | 0.01907 | -0.129 | 92.755
12 | 1.764 | 0.01999 | -0.13 | 88.246
12.5 | 1.748 | 0.02119 | -0.131 | 82.477
13 | 1.671 | 0.02396 | -0.127 | 69.768
13.5 | 1.624 | 0.02672 | -0.127 | 60.787
14 | 1.565 | 0.02985 | -0.127 | 52.44
14.5 | 1.494 | 0.03329 | -0.126 | 44.861
15 | 1.412 | 0.03711 | -0.125 | 38.054
15.5 | 1.317 | 0.04383 | -0.124 | 30.049
16 | 1.215 | 0.05108 | -0.122 | 23.786
16.5 | 1.102 | 0.0625 | -0.119 | 17.639

## 102. Re 8M Mach 0.25 (2)
BIGFOIL.COM POLAR EXPORT
hq3514
HQ 3.5/14 |  |  |  | Cl Max: | 1.7845 | at alpha= | 17.5 | deg
XFOIL ncrit=9 |  |  |  | L/D Max: | 145.321 | at alpha= | 6.5 | deg
Re: | 8000000 |  |  | Cd Min: | 0.09664 | at alpha= | 20 | deg
Mach: | 0.25 |  |  | Cl=0 at alpha= | -4.2492 | deg
|  |  |  | @ Cl=0.1, Cd= | 0.0055588
|  |  |  | @ Cl=0.4, Cd= | 0.0057339
|  |  |  | @ Cl=0.6, Cd= | 0.0056028
alpha (deg) | Cl | Cd | Cm | Cl/Cd
-15 | -1.088 | 0.02019 | -0.1371 | -53.8881
-14.5 | -1.1074 | 0.01806 | -0.1284 | -61.3178
-14 | -1.0876 | 0.01661 | -0.1228 | -65.4786
-13.5 | -1.0499 | 0.01524 | -0.1194 | -68.8911
-13 | -1.0059 | 0.01404 | -0.1167 | -71.6453
-12.5 | -0.96 | 0.01277 | -0.1142 | -75.1762
-12 | -0.9088 | 0.01177 | -0.1123 | -77.2133
-11.5 | -0.855 | 0.01098 | -0.1107 | -77.8689
-11 | -0.7993 | 0.01033 | -0.1094 | -77.3766
-10.5 | -0.7431 | 0.00969 | -0.1082 | -76.6873
-10 | -0.6864 | 0.00909 | -0.1072 | -75.5116
-9.5 | -0.6288 | 0.00857 | -0.1063 | -73.3722
-9 | -0.5704 | 0.00812 | -0.1057 | -70.2463
-8.5 | -0.5114 | 0.00772 | -0.1052 | -66.2435
-8 | -0.4519 | 0.00733 | -0.1049 | -61.6508
-7.5 | -0.392 | 0.00704 | -0.1047 | -55.6818
-7 | -0.3321 | 0.00679 | -0.1045 | -48.9102
-6.5 | -0.2718 | 0.00654 | -0.1045 | -41.5596
-6 | -0.2114 | 0.00634 | -0.1045 | -33.3438
-5.5 | -0.151 | 0.00612 | -0.1046 | -24.6732
-5 | -0.0905 | 0.00597 | -0.1048 | -15.1591
-4.5 | -0.0302 | 0.00582 | -0.105 | -5.189
-4 | 0.03 | 0.00568 | -0.1052 | 5.2817
-3.5 | 0.0904 | 0.00557 | -0.1055 | 16.2298
-3 | 0.1506 | 0.0055 | -0.1058 | 27.3818
-2.5 | 0.2101 | 0.00547 | -0.106 | 38.4095
-2 | 0.267 | 0.00562 | -0.1057 | 47.5089
-1.5 | 0.3224 | 0.00589 | -0.1052 | 54.7368
-1 | 0.3808 | 0.00575 | -0.1054 | 66.2261
-0.5 | 0.4403 | 0.0057 | -0.1057 | 77.2456
0 | 0.4997 | 0.00571 | -0.106 | 87.5131
0.5 | 0.5589 | 0.0055 | -0.1064 | 101.6182
1 | 0.6109 | 0.00563 | -0.1056 | 108.508
1.5 | 0.6679 | 0.00583 | -0.1054 | 114.5626
2 | 0.7259 | 0.00599 | -0.1054 | 121.1853
2.5 | 0.7839 | 0.00615 | -0.1054 | 127.4634
3 | 0.8426 | 0.00627 | -0.1055 | 134.386
3.5 | 0.9002 | 0.00645 | -0.1054 | 139.5659
4 | 0.9566 | 0.00668 | -0.1051 | 143.2036
4.5 | 1.0071 | 0.00722 | -0.1037 | 139.4875
5 | 1.0596 | 0.0076 | -0.1026 | 139.4211
5.5 | 1.1134 | 0.00786 | -0.1018 | 141.6539
6 | 1.1677 | 0.0081 | -0.1009 | 144.1605
6.5 | 1.2207 | 0.0084 | -0.0999 | 145.3214
7 | 1.2719 | 0.00876 | -0.0984 | 145.1941
7.5 | 1.3212 | 0.00916 | -0.0966 | 144.2358
8 | 1.3666 | 0.00969 | -0.0941 | 141.032
9 | 1.4113 | 0.01172 | -0.0807 | 120.4181
9.5 | 1.4458 | 0.01246 | -0.0765 | 116.0353
10.5 | 1.5124 | 0.0142 | -0.0683 | 106.507
11 | 1.5346 | 0.01562 | -0.0629 | 98.2458
12 | 1.5932 | 0.01802 | -0.0552 | 88.4129
12.5 | 1.6232 | 0.01953 | -0.0519 | 83.1132
13 | 1.6507 | 0.02129 | -0.0485 | 77.5341
13.5 | 1.6745 | 0.02337 | -0.0451 | 71.6517
14 | 1.6979 | 0.02563 | -0.042 | 66.2466
14.5 | 1.7208 | 0.02808 | -0.0392 | 61.2821
15 | 1.7395 | 0.03101 | -0.0365 | 56.0948
15.5 | 1.7561 | 0.03428 | -0.034 | 51.2281
16 | 1.767 | 0.03825 | -0.0318 | 46.1961
16.5 | 1.7742 | 0.04281 | -0.03 | 41.4436
17 | 1.7787 | 0.0479 | -0.0288 | 37.1336
17.5 | 1.7845 | 0.05317 | -0.0281 | 33.5622
18 | 1.7817 | 0.0597 | -0.0281 | 29.8442
18.5 | 1.7743 | 0.0672 | -0.0291 | 26.4033
19 | 1.7634 | 0.07566 | -0.0311 | 23.3069
19.5 | 1.7455 | 0.08558 | -0.0343 | 20.3961
20 | 1.7224 | 0.09664 | -0.0388 | 17.8228

## 103. Re 8M Mach 0.50 (1)
BIGFOIL.COM POLAR EXPORT
hq3514
HQ 3.5/14 |  |  |  | Cl Max: | 1.672 | at alpha= | 8.5 | deg
JavaFoil+Calcfoil stall+Eppler ext transition |  |  |  | L/D Max: | 140.575 | at alpha= | 5.5 | deg
Re: | 8000000 |  |  | Cd Min: | 0.00642 | at alpha= | -1 | deg
Mach: | 0.5 |  |  | Cl=0 at alpha= | -4.5882 | deg
|  |  |  | @ Cl=0.1, Cd= | 0.0070947
|  |  |  | @ Cl=0.4, Cd= | 0.007098
|  |  |  | @ Cl=0.6, Cd= | 0.0065803
alpha (deg) | Cl | Cd | Cm | Cl/Cd
-20 | -0.85 | 0.15296 | -0.048 | -5.558
-19.5 | -0.824 | 0.14892 | -0.049 | -5.531
-19 | -0.797 | 0.14465 | -0.05 | -5.511
-18.5 | -0.771 | 0.14424 | -0.05 | -5.344
-18 | -0.744 | 0.13494 | -0.051 | -5.517
-17.5 | -0.718 | 0.12469 | -0.052 | -5.757
-17 | -0.691 | 0.11949 | -0.053 | -5.782
-16.5 | -0.663 | 0.11569 | -0.053 | -5.733
-16 | -0.634 | 0.11525 | -0.052 | -5.501
-15.5 | -0.605 | 0.11296 | -0.05 | -5.356
-15 | -0.577 | 0.10915 | -0.049 | -5.284
-14.5 | -0.55 | 0.10431 | -0.049 | -5.268
-14 | -0.522 | 0.10094 | -0.05 | -5.175
-13.5 | -0.495 | 0.09252 | -0.05 | -5.352
-13 | -0.468 | 0.08982 | -0.051 | -5.209
-12.5 | -0.441 | 0.08661 | -0.052 | -5.089
-12 | -0.413 | 0.0817 | -0.052 | -5.058
-11.5 | -0.386 | 0.07615 | -0.053 | -5.066
-11 | -0.359 | 0.06818 | -0.054 | -5.26
-10.5 | -0.332 | 0.06362 | -0.057 | -5.217
-10 | -0.302 | 0.07222 | -0.048 | -4.175
-9.5 | -0.275 | 0.06224 | -0.054 | -4.418
-9 | -0.25 | 0.0519 | -0.063 | -4.811
-8.5 | -0.387 | 0.02297 | -0.091 | -16.853
-8 | -0.393 | 0.01128 | -0.101 | -34.861
-7.5 | -0.361 | 0.0083 | -0.105 | -43.482
-7 | -0.311 | 0.00873 | -0.107 | -35.661
-6.5 | -0.252 | 0.00768 | -0.109 | -32.862
-6 | -0.189 | 0.00733 | -0.11 | -25.86
-5.5 | -0.124 | 0.00773 | -0.111 | -16.016
-5 | -0.056 | 0.00749 | -0.112 | -7.543
-4.5 | 0.012 | 0.00735 | -0.113 | 1.638
-4 | 0.081 | 0.00713 | -0.114 | 11.404
-3.5 | 0.151 | 0.007 | -0.115 | 21.58
-3 | 0.221 | 0.00687 | -0.117 | 32.158
-2.5 | 0.291 | 0.00684 | -0.118 | 42.559
-2 | 0.362 | 0.00668 | -0.119 | 54.199
-1.5 | 0.432 | 0.00745 | -0.12 | 58.073
-1 | 0.503 | 0.00642 | -0.121 | 78.268
-0.5 | 0.571 | 0.00653 | -0.122 | 87.48
0 | 0.646 | 0.00666 | -0.123 | 97.018
0.5 | 0.716 | 0.00671 | -0.124 | 106.679
1 | 0.787 | 0.00668 | -0.125 | 117.71
1.5 | 0.856 | 0.00646 | -0.126 | 132.574
2 | 0.926 | 0.00752 | -0.127 | 123.107
2.5 | 0.996 | 0.0088 | -0.128 | 113.118
3 | 1.065 | 0.00817 | -0.129 | 130.247
3.5 | 1.133 | 0.00958 | -0.13 | 118.309
4 | 1.202 | 0.00869 | -0.131 | 138.256
4.5 | 1.269 | 0.00919 | -0.132 | 138.073
5 | 1.336 | 0.00957 | -0.133 | 139.594
5.5 | 1.401 | 0.00997 | -0.134 | 140.575
6 | 1.466 | 0.01179 | -0.135 | 124.381
6.5 | 1.524 | 0.01119 | -0.136 | 136.218
7 | 1.576 | 0.01337 | -0.137 | 117.849
7.5 | 1.62 | 0.01654 | -0.138 | 97.915
8 | 1.654 | 0.01775 | -0.139 | 93.135
8.5 | 1.672 | 0.01689 | -0.139 | 99.041
9 | 1.668 | 0.02114 | -0.14 | 78.895
9.5 | 1.573 | 0.02394 | -0.137 | 65.694
10 | 1.392 | 0.02703 | -0.137 | 51.5
10.5 | 1.003 | 0.03475 | -0.134 | 28.852
11 | 1.012 | 0.04404 | -0.131 | 22.982
11.5 | 1.051 | 0.04201 | -0.132 | 25.012
12 | 1.081 | 0.04474 | -0.133 | 24.166
12.5 | 1.092 | 0.05453 | -0.13 | 20.023
13 | 1.095 | 0.06482 | -0.124 | 16.889
13.5 | 1.104 | 0.0792 | -0.12 | 13.937

## 104. Re 8M Mach 0.50 (2)
BIGFOIL.COM POLAR EXPORT
hq3514
HQ 3.5/14 |  |  |  | Cl Max: | 1.6705 | at alpha= | 13 | deg
XFOIL ncrit=9 |  |  |  | L/D Max: | 138.768 | at alpha= | 3 | deg
Re: | 8000000 |  |  | Cd Min: | 0.18011 | at alpha= | 18 | deg
Mach: | 0.5 |  |  | Cl=0 at alpha= | -4.1819 | deg
|  |  |  | @ Cl=0.1, Cd= | 0.0058266
|  |  |  | @ Cl=0.4, Cd= | 0.0061527
|  |  |  | @ Cl=0.6, Cd= | 0.0062001
alpha (deg) | Cl | Cd | Cm | Cl/Cd
-13.5 | -0.3379 | 0.10199 | -0.1041 | -3.3131
-13 | -0.3531 | 0.09123 | -0.111 | -3.8704
-12.5 | -0.3678 | 0.08121 | -0.1176 | -4.529
-12 | -0.3877 | 0.07094 | -0.1247 | -5.4652
-11.5 | -0.4081 | 0.06089 | -0.1317 | -6.7022
-11 | -0.4244 | 0.0499 | -0.1394 | -8.505
-10.5 | -0.4449 | 0.04009 | -0.1467 | -11.0975
-10 | -0.4778 | 0.03201 | -0.1508 | -14.9266
-9.5 | -0.5165 | 0.02551 | -0.1504 | -20.247
-9 | -0.559 | 0.02074 | -0.1433 | -26.9527
-8.5 | -0.5802 | 0.01404 | -0.1374 | -41.3248
-8 | -0.5501 | 0.0096 | -0.1315 | -57.3021
-7 | -0.4076 | 0.00771 | -0.1252 | -52.8664
-6.5 | -0.334 | 0.00728 | -0.1233 | -45.8791
-6 | -0.2609 | 0.00696 | -0.1218 | -37.4856
-5.5 | -0.1881 | 0.00662 | -0.1208 | -28.4139
-5 | -0.1161 | 0.00638 | -0.12 | -18.1975
-4.5 | -0.0451 | 0.00618 | -0.1193 | -7.2977
-4 | 0.0258 | 0.00598 | -0.119 | 4.3144
-3.5 | 0.0961 | 0.00583 | -0.1188 | 16.4837
-3 | 0.1649 | 0.00577 | -0.1185 | 28.5789
-2.5 | 0.2291 | 0.00597 | -0.1176 | 38.3752
-2 | 0.2929 | 0.00618 | -0.1167 | 47.3948
-1.5 | 0.3607 | 0.00617 | -0.1167 | 58.4603
-1 | 0.4287 | 0.00614 | -0.1167 | 69.8208
-0.5 | 0.4961 | 0.00593 | -0.1169 | 83.6594
0 | 0.5642 | 0.00595 | -0.117 | 94.8235
0.5 | 0.6229 | 0.00636 | -0.1155 | 97.9403
1 | 0.6857 | 0.00638 | -0.1148 | 107.4765
1.5 | 0.7497 | 0.00625 | -0.1143 | 119.952
2 | 0.8158 | 0.00641 | -0.1138 | 127.2699
2.5 | 0.8821 | 0.00658 | -0.1133 | 134.0578
3 | 0.9464 | 0.00682 | -0.1123 | 138.7683
4 | 1.0565 | 0.00787 | -0.1066 | 134.244
4.5 | 1.1133 | 0.00826 | -0.1038 | 134.7821
5 | 1.1625 | 0.00861 | -0.0994 | 135.0174
5.5 | 1.2124 | 0.00899 | -0.095 | 134.861
6 | 1.2625 | 0.00941 | -0.0906 | 134.1658
6.5 | 1.312 | 0.00993 | -0.0861 | 132.1249
7 | 1.3617 | 0.01053 | -0.0816 | 129.3162
7.5 | 1.4072 | 0.01136 | -0.0764 | 123.8732
8 | 1.4541 | 0.01223 | -0.0715 | 118.8962
8.5 | 1.4872 | 0.01374 | -0.0651 | 108.2387
9 | 1.4863 | 0.01689 | -0.0559 | 87.9988
9.5 | 1.5217 | 0.01879 | -0.0506 | 80.9846
10 | 1.5572 | 0.02088 | -0.0456 | 74.5785
10.5 | 1.5737 | 0.02418 | -0.0398 | 65.0827
11 | 1.606 | 0.02691 | -0.0352 | 59.6804
11.5 | 1.6317 | 0.03021 | -0.0307 | 54.0119
13 | 1.6705 | 0.04581 | -0.0209 | 36.4658
13.5 | 1.6508 | 0.05441 | -0.0195 | 30.34
14 | 1.614 | 0.06553 | -0.021 | 24.6299
14.5 | 1.572 | 0.07837 | -0.0252 | 20.0587
15 | 1.5276 | 0.09233 | -0.0315 | 16.545
15.5 | 1.456 | 0.11088 | -0.0424 | 13.1313
16 | 1.4363 | 0.12325 | -0.0493 | 11.6535
16.5 | 1.4057 | 0.1375 | -0.0582 | 10.2233
17 | 1.3765 | 0.15192 | -0.0679 | 9.0607
17.5 | 1.3517 | 0.16618 | -0.0777 | 8.134
18 | 1.3311 | 0.18011 | -0.0876 | 7.3905

## 105. Re 10M Mach 0.00 (1)
BIGFOIL.COM POLAR EXPORT
hq3514
HQ 3.5/14 |  |  |  | Cl Max: | 1.799 | at alpha= | 13 | deg
JavaFoil+Calcfoil stall+Eppler ext transition |  |  |  | L/D Max: | 154.507 | at alpha= | 5.5 | deg
Re: | 10000000 |  |  | Cd Min: | 0.00563 | at alpha= | 1.5 | deg
Mach: | 0 |  |  | Cl=0 at alpha= | -4.5847 | deg
|  |  |  | @ Cl=0.1, Cd= | 0.0058762
|  |  |  | @ Cl=0.4, Cd= | 0.006338
|  |  |  | @ Cl=0.6, Cd= | 0.006049
alpha (deg) | Cl | Cd | Cm | Cl/Cd
-18.5 | -0.624 | 0.13639 | -0.04 | -4.578
-18 | -0.638 | 0.12964 | -0.041 | -4.922
-17.5 | -0.652 | 0.11792 | -0.043 | -5.529
-17 | -0.662 | 0.11351 | -0.044 | -5.83
-16.5 | -0.672 | 0.10398 | -0.046 | -6.46
-16 | -0.677 | 0.10045 | -0.047 | -6.738
-15.5 | -0.681 | 0.09329 | -0.048 | -7.3
-15 | -0.69 | 0.08 | -0.054 | -8.631
-14.5 | -0.693 | 0.07005 | -0.057 | -9.897
-14 | -0.725 | 0.04021 | -0.067 | -18.029
-13.5 | -0.742 | 0.02452 | -0.073 | -30.252
-13 | -0.736 | 0.02024 | -0.075 | -36.363
-12.5 | -0.73 | 0.01496 | -0.078 | -48.786
-12 | -0.712 | 0.01287 | -0.08 | -55.325
-11.5 | -0.69 | 0.01067 | -0.082 | -64.649
-11 | -0.663 | 0.00978 | -0.084 | -67.841
-10.5 | -0.631 | 0.00841 | -0.086 | -75.012
-10 | -0.592 | 0.00779 | -0.087 | -76.031
-9.5 | -0.546 | 0.0079 | -0.088 | -69.121
-9 | -0.497 | 0.00757 | -0.089 | -65.612
-8.5 | -0.446 | 0.00673 | -0.09 | -66.196
-8 | -0.393 | 0.00702 | -0.091 | -55.924
-7.5 | -0.338 | 0.00733 | -0.092 | -46.118
-7 | -0.282 | 0.0067 | -0.093 | -42.163
-6.5 | -0.225 | 0.00658 | -0.094 | -34.256
-6 | -0.167 | 0.00684 | -0.095 | -24.477
-5.5 | -0.109 | 0.00664 | -0.096 | -16.361
-5 | -0.049 | 0.00655 | -0.097 | -7.537
-4.5 | 0.01 | 0.00606 | -0.098 | 1.732
-4 | 0.071 | 0.00591 | -0.099 | 11.969
-3.5 | 0.131 | 0.00584 | -0.1 | 22.47
-3 | 0.192 | 0.00568 | -0.101 | 33.766
-2.5 | 0.253 | 0.00606 | -0.102 | 41.712
-2 | 0.314 | 0.00599 | -0.103 | 52.398
-1.5 | 0.375 | 0.00667 | -0.104 | 56.136
-1 | 0.436 | 0.00586 | -0.105 | 74.297
-0.5 | 0.495 | 0.00587 | -0.106 | 84.355
0 | 0.56 | 0.00599 | -0.107 | 93.517
0.5 | 0.621 | 0.00608 | -0.108 | 102.168
1 | 0.682 | 0.00608 | -0.109 | 112.216
1.5 | 0.743 | 0.00563 | -0.109 | 132.105
2 | 0.804 | 0.00712 | -0.11 | 112.837
2.5 | 0.865 | 0.00663 | -0.111 | 130.473
3 | 0.925 | 0.00688 | -0.112 | 134.475
3.5 | 0.985 | 0.00709 | -0.113 | 139.018
4 | 1.046 | 0.00728 | -0.114 | 143.632
4.5 | 1.106 | 0.00751 | -0.115 | 147.28
5 | 1.165 | 0.00758 | -0.115 | 153.597
5.5 | 1.224 | 0.00792 | -0.116 | 154.507
6 | 1.283 | 0.00905 | -0.117 | 141.805
6.5 | 1.34 | 0.00868 | -0.118 | 154.383
7 | 1.394 | 0.01015 | -0.119 | 137.414
7.5 | 1.447 | 0.01034 | -0.119 | 139.994
8 | 1.499 | 0.01181 | -0.12 | 126.887
8.5 | 1.549 | 0.01256 | -0.121 | 123.329
9 | 1.596 | 0.01313 | -0.122 | 121.621
9.5 | 1.642 | 0.01376 | -0.122 | 119.32
10 | 1.684 | 0.01418 | -0.123 | 118.801
10.5 | 1.724 | 0.01489 | -0.124 | 115.777
11 | 1.751 | 0.01605 | -0.124 | 109.093
11.5 | 1.773 | 0.01659 | -0.125 | 106.875
12 | 1.788 | 0.01725 | -0.126 | 103.624
12.5 | 1.797 | 0.01841 | -0.126 | 97.597
13 | 1.799 | 0.01658 | -0.127 | 108.535
13.5 | 1.795 | 0.01991 | -0.128 | 90.168
14 | 1.749 | 0.02209 | -0.126 | 79.184
14.5 | 1.715 | 0.02422 | -0.125 | 70.844
15 | 1.688 | 0.02626 | -0.125 | 64.272
15.5 | 1.655 | 0.0284 | -0.124 | 58.268
16 | 1.616 | 0.03098 | -0.124 | 52.155
16.5 | 1.572 | 0.03405 | -0.124 | 46.173
17 | 1.524 | 0.03766 | -0.123 | 40.47
17.5 | 1.471 | 0.04273 | -0.122 | 34.429
18 | 1.424 | 0.04513 | -0.122 | 31.554

## 106. Re 10M Mach 0.00 (2)
BIGFOIL.COM POLAR EXPORT
hq3514
HQ 3.5/14 |  |  |  | Cl Max: | 1.8751 | at alpha= | 20 | deg
XFOIL ncrit=9 |  |  |  | L/D Max: | 151.607 | at alpha= | 7 | deg
Re: | 10000000 |  |  | Cd Min: | 0.05658 | at alpha= | 20 | deg
Mach: | 0 |  |  | Cl=0 at alpha= | -4.2638 | deg
|  |  |  | @ Cl=0.1, Cd= | 0.0053559
|  |  |  | @ Cl=0.4, Cd= | 0.0055821
|  |  |  | @ Cl=0.6, Cd= | 0.0057447
alpha (deg) | Cl | Cd | Cm | Cl/Cd
-20 | -1.4495 | 0.03679 | -0.0976 | -39.3993
-19.5 | -1.4441 | 0.03224 | -0.0994 | -44.7922
-19 | -1.4448 | 0.02742 | -0.1008 | -52.6915
-18.5 | -1.4345 | 0.02387 | -0.1013 | -60.0964
-16.5 | -1.2624 | 0.01602 | -0.1116 | -78.8015
-16 | -1.2339 | 0.01524 | -0.108 | -80.9646
-15.5 | -1.1969 | 0.01448 | -0.1058 | -82.6588
-14.5 | -1.11 | 0.01298 | -0.1032 | -85.5162
-14 | -1.0641 | 0.01223 | -0.1021 | -87.0074
-13.5 | -1.0161 | 0.01153 | -0.1014 | -88.1266
-13 | -0.9671 | 0.01087 | -0.1007 | -88.9696
-12.5 | -0.916 | 0.01031 | -0.1002 | -88.8458
-12 | -0.8639 | 0.00984 | -0.0999 | -87.7947
-11.5 | -0.8117 | 0.00934 | -0.0995 | -86.9058
-11 | -0.759 | 0.00886 | -0.0992 | -85.6659
-10.5 | -0.7051 | 0.00848 | -0.0991 | -83.1486
-10 | -0.6513 | 0.00805 | -0.0989 | -80.9068
-9.5 | -0.5965 | 0.00769 | -0.0989 | -77.5683
-9 | -0.5409 | 0.00737 | -0.099 | -73.3921
-8.5 | -0.4849 | 0.00704 | -0.0991 | -68.8778
-8 | -0.4283 | 0.00682 | -0.0993 | -62.8006
-7.5 | -0.3719 | 0.00656 | -0.0994 | -56.6921
-7 | -0.3147 | 0.00638 | -0.0997 | -49.326
-6.5 | -0.2576 | 0.00616 | -0.1 | -41.8182
-6 | -0.2 | 0.00601 | -0.1003 | -33.2779
-5.5 | -0.1426 | 0.00583 | -0.1006 | -24.4597
-5 | -0.0849 | 0.0057 | -0.1009 | -14.8947
-4.5 | -0.0273 | 0.00558 | -0.1013 | -4.8925
-4 | 0.0305 | 0.00545 | -0.1016 | 5.5963
-3.5 | 0.0883 | 0.00536 | -0.102 | 16.4739
-3 | 0.1457 | 0.00534 | -0.1023 | 27.2846
-2 | 0.2549 | 0.0057 | -0.1019 | 44.7193
-1.5 | 0.3116 | 0.00573 | -0.1021 | 54.3805
-1 | 0.369 | 0.00568 | -0.1025 | 64.9648
-0.5 | 0.426 | 0.0055 | -0.1028 | 77.4545
0 | 0.4838 | 0.00549 | -0.1033 | 88.1239
0.5 | 0.5395 | 0.00545 | -0.1034 | 98.9908
1 | 0.5913 | 0.00577 | -0.1029 | 102.4783
1.5 | 0.6463 | 0.00561 | -0.103 | 115.205
2 | 0.7026 | 0.00573 | -0.1031 | 122.6178
2.5 | 0.7591 | 0.00586 | -0.1034 | 129.5392
3 | 0.8152 | 0.00599 | -0.1035 | 136.0935
3.5 | 0.871 | 0.00614 | -0.1036 | 141.8567
4 | 0.9247 | 0.00642 | -0.1034 | 144.0343
4.5 | 0.9747 | 0.0069 | -0.1025 | 141.2609
5 | 1.027 | 0.0072 | -0.1021 | 142.6389
5.5 | 1.0802 | 0.00739 | -0.1018 | 146.1705
6 | 1.1323 | 0.00763 | -0.1013 | 148.401
6.5 | 1.1848 | 0.00785 | -0.101 | 150.9299
7 | 1.2356 | 0.00815 | -0.1003 | 151.6074
7.5 | 1.284 | 0.00856 | -0.0992 | 150
8 | 1.3293 | 0.0091 | -0.0976 | 146.0769
8.5 | 1.3642 | 0.0101 | -0.0941 | 135.0693
9 | 1.404 | 0.01075 | -0.0915 | 130.6047
9.5 | 1.4409 | 0.0112 | -0.0883 | 128.6518
10 | 1.4738 | 0.01173 | -0.0843 | 125.6436
10.5 | 1.5055 | 0.01237 | -0.0804 | 121.7057
11.5 | 1.5606 | 0.01412 | -0.0719 | 110.5241
12 | 1.5891 | 0.0149 | -0.0681 | 106.651
12.5 | 1.6197 | 0.01564 | -0.0649 | 103.5614
13 | 1.6493 | 0.0167 | -0.0619 | 98.7605
13.5 | 1.6761 | 0.01797 | -0.0587 | 93.2721
14 | 1.7011 | 0.01943 | -0.0555 | 87.5502
14.5 | 1.7274 | 0.02091 | -0.0528 | 82.6112
15 | 1.7519 | 0.02256 | -0.0502 | 77.6551
15.5 | 1.7737 | 0.02448 | -0.0475 | 72.4551
16 | 1.7925 | 0.02671 | -0.0449 | 67.1097
16.5 | 1.8111 | 0.02912 | -0.0426 | 62.1944
17 | 1.8235 | 0.03214 | -0.0403 | 56.7362
17.5 | 1.8383 | 0.03517 | -0.0385 | 52.269
18 | 1.8496 | 0.03865 | -0.0369 | 47.8551
18.5 | 1.8604 | 0.04237 | -0.0357 | 43.9084
19 | 1.8689 | 0.0465 | -0.0348 | 40.1914
19.5 | 1.8735 | 0.05123 | -0.0343 | 36.5704
20 | 1.8751 | 0.05658 | -0.0342 | 33.1407

## 107. Re 10M Mach 0.10 (1)
BIGFOIL.COM POLAR EXPORT
hq3514
HQ 3.5/14 |  |  |  | Cl Max: | 1.793 | at alpha= | 12.5 | deg
JavaFoil+Calcfoil stall+Eppler ext transition |  |  |  | L/D Max: | 158.003 | at alpha= | 5.5 | deg
Re: | 10000000 |  |  | Cd Min: | 0.00565 | at alpha= | 1.5 | deg
Mach: | 0.1 |  |  | Cl=0 at alpha= | -4.5902 | deg
|  |  |  | @ Cl=0.1, Cd= | 0.0058967
|  |  |  | @ Cl=0.4, Cd= | 0.006397
|  |  |  | @ Cl=0.6, Cd= | 0.0060371
alpha (deg) | Cl | Cd | Cm | Cl/Cd
-18 | -0.603 | 0.1303 | -0.041 | -4.63
-17.5 | -0.619 | 0.12123 | -0.043 | -5.109
-17 | -0.634 | 0.11264 | -0.044 | -5.628
-16.5 | -0.645 | 0.10838 | -0.045 | -5.947
-16 | -0.655 | 0.10047 | -0.047 | -6.524
-15.5 | -0.661 | 0.09645 | -0.047 | -6.851
-15 | -0.665 | 0.09004 | -0.049 | -7.389
-14.5 | -0.676 | 0.07474 | -0.055 | -9.041
-14 | -0.684 | 0.06088 | -0.06 | -11.227
-13.5 | -0.72 | 0.03067 | -0.071 | -23.464
-13 | -0.725 | 0.02195 | -0.075 | -33.025
-12.5 | -0.722 | 0.01583 | -0.078 | -45.633
-12 | -0.706 | 0.0135 | -0.08 | -52.322
-11.5 | -0.687 | 0.01102 | -0.082 | -62.301
-11 | -0.661 | 0.01012 | -0.084 | -65.293
-10.5 | -0.63 | 0.00853 | -0.086 | -73.885
-10 | -0.593 | 0.00789 | -0.087 | -75.128
-9.5 | -0.547 | 0.00801 | -0.089 | -68.341
-9 | -0.498 | 0.00762 | -0.09 | -65.405
-8.5 | -0.447 | 0.00686 | -0.091 | -65.13
-8 | -0.394 | 0.00706 | -0.092 | -55.843
-7.5 | -0.339 | 0.00736 | -0.093 | -46.104
-7 | -0.283 | 0.00677 | -0.094 | -41.867
-6.5 | -0.226 | 0.00652 | -0.095 | -34.694
-6 | -0.168 | 0.00686 | -0.096 | -24.505
-5.5 | -0.109 | 0.00666 | -0.097 | -16.393
-5 | -0.05 | 0.00658 | -0.098 | -7.533
-4.5 | 0.011 | 0.00609 | -0.099 | 1.732
-4 | 0.071 | 0.00593 | -0.1 | 11.973
-3.5 | 0.132 | 0.00586 | -0.101 | 22.485
-3 | 0.193 | 0.00578 | -0.102 | 33.357
-2.5 | 0.254 | 0.00608 | -0.103 | 41.73
-2 | 0.315 | 0.00602 | -0.103 | 52.403
-1.5 | 0.377 | 0.00671 | -0.104 | 56.154
-1 | 0.438 | 0.00588 | -0.105 | 74.426
-0.5 | 0.498 | 0.0059 | -0.106 | 84.458
0 | 0.563 | 0.00594 | -0.107 | 94.822
0.5 | 0.624 | 0.0061 | -0.108 | 102.274
1 | 0.686 | 0.0061 | -0.109 | 112.327
1.5 | 0.747 | 0.00565 | -0.11 | 132.168
2 | 0.808 | 0.00715 | -0.111 | 112.967
2.5 | 0.869 | 0.00669 | -0.112 | 129.965
3 | 0.93 | 0.00691 | -0.113 | 134.474
3.5 | 0.99 | 0.00705 | -0.113 | 140.403
4 | 1.051 | 0.00731 | -0.114 | 143.846
4.5 | 1.111 | 0.00753 | -0.115 | 147.478
5 | 1.171 | 0.00763 | -0.116 | 153.461
5.5 | 1.23 | 0.00778 | -0.117 | 158.003
6 | 1.289 | 0.00912 | -0.118 | 141.408
6.5 | 1.346 | 0.00866 | -0.118 | 155.326
7 | 1.401 | 0.01021 | -0.119 | 137.195
7.5 | 1.454 | 0.01042 | -0.12 | 139.547
8 | 1.505 | 0.01218 | -0.121 | 123.584
8.5 | 1.555 | 0.01269 | -0.121 | 122.557
9 | 1.602 | 0.01327 | -0.122 | 120.764
9.5 | 1.647 | 0.01392 | -0.123 | 118.343
10 | 1.69 | 0.01435 | -0.124 | 117.707
10.5 | 1.729 | 0.01509 | -0.124 | 114.54
11 | 1.754 | 0.01629 | -0.125 | 107.711
11.5 | 1.774 | 0.01685 | -0.126 | 105.299
12 | 1.787 | 0.01752 | -0.126 | 101.968
12.5 | 1.793 | 0.01863 | -0.127 | 96.22
13 | 1.792 | 0.01679 | -0.128 | 106.75
13.5 | 1.784 | 0.01814 | -0.128 | 98.365
14 | 1.73 | 0.02264 | -0.126 | 76.391
14.5 | 1.693 | 0.02527 | -0.125 | 66.989
15 | 1.659 | 0.02743 | -0.125 | 60.497
15.5 | 1.621 | 0.02976 | -0.125 | 54.468
16 | 1.575 | 0.03256 | -0.124 | 48.368
16.5 | 1.526 | 0.03538 | -0.124 | 43.14
17 | 1.468 | 0.04082 | -0.123 | 35.956
17.5 | 1.416 | 0.04346 | -0.123 | 32.588

## 108. Re 10M Mach 0.10 (2)
BIGFOIL.COM POLAR EXPORT
hq3514
HQ 3.5/14 |  |  |  | Cl Max: | 1.8656 | at alpha= | 19.5 | deg
XFOIL ncrit=9 |  |  |  | L/D Max: | 151.512 | at alpha= | 7 | deg
Re: | 10000000 |  |  | Cd Min: | 0.06071 | at alpha= | 20 | deg
Mach: | 0.1 |  |  | Cl=0 at alpha= | -4.2616 | deg
|  |  |  | @ Cl=0.1, Cd= | 0.005366
|  |  |  | @ Cl=0.4, Cd= | 0.0055989
|  |  |  | @ Cl=0.6, Cd= | 0.0057831
alpha (deg) | Cl | Cd | Cm | Cl/Cd
-16.5 | -1.2492 | 0.01674 | -0.1188 | -74.6237
-16 | -1.2364 | 0.01588 | -0.1125 | -77.8589
-15.5 | -1.2038 | 0.01502 | -0.1093 | -80.1465
-15 | -1.1626 | 0.01421 | -0.1075 | -81.8156
-14.5 | -1.1182 | 0.01342 | -0.106 | -83.3234
-14 | -1.0719 | 0.01267 | -0.1048 | -84.6014
-13.5 | -1.0241 | 0.0119 | -0.1037 | -86.0588
-13 | -0.9752 | 0.01117 | -0.1028 | -87.3053
-12.5 | -0.9241 | 0.01053 | -0.1021 | -87.7588
-12 | -0.8719 | 0.01 | -0.1015 | -87.19
-11.5 | -0.8187 | 0.00954 | -0.1011 | -85.8176
-11 | -0.7656 | 0.00901 | -0.1006 | -84.9723
-10.5 | -0.7114 | 0.00858 | -0.1003 | -82.9138
-10 | -0.657 | 0.00815 | -0.1001 | -80.6135
-9.5 | -0.6015 | 0.00779 | -0.1 | -77.2144
-9 | -0.5457 | 0.00742 | -0.0999 | -73.5445
-8.5 | -0.489 | 0.0071 | -0.1 | -68.8732
-8 | -0.4321 | 0.00685 | -0.1001 | -63.0803
-7.5 | -0.375 | 0.0066 | -0.1002 | -56.8182
-7 | -0.3175 | 0.0064 | -0.1004 | -49.6094
-6.5 | -0.2598 | 0.00618 | -0.1006 | -42.0388
-6 | -0.2018 | 0.00602 | -0.1009 | -33.5216
-5.5 | -0.1439 | 0.00584 | -0.1012 | -24.6404
-5 | -0.0858 | 0.00572 | -0.1015 | -15
-4.5 | -0.0277 | 0.00559 | -0.1018 | -4.9553
-4 | 0.0304 | 0.00546 | -0.1022 | 5.5678
-3.5 | 0.0886 | 0.00537 | -0.1025 | 16.4991
-3 | 0.1463 | 0.00535 | -0.1028 | 27.3458
-2.5 | 0.2028 | 0.00541 | -0.1029 | 37.4861
-2 | 0.2561 | 0.00571 | -0.1024 | 44.8511
-1.5 | 0.3133 | 0.00574 | -0.1026 | 54.5819
-1 | 0.371 | 0.00569 | -0.103 | 65.2021
-0.5 | 0.4283 | 0.00551 | -0.1033 | 77.7314
0 | 0.4865 | 0.0055 | -0.1037 | 88.4545
0.5 | 0.5424 | 0.00546 | -0.1039 | 99.3407
1 | 0.5945 | 0.0058 | -0.1033 | 102.5
1.5 | 0.6499 | 0.00563 | -0.1034 | 115.4352
2 | 0.7064 | 0.00575 | -0.1036 | 122.8522
2.5 | 0.7634 | 0.00587 | -0.1038 | 130.0511
3 | 0.8197 | 0.00601 | -0.1039 | 136.3894
3.5 | 0.8759 | 0.00616 | -0.104 | 142.1916
4 | 0.9298 | 0.00645 | -0.1037 | 144.155
4.5 | 0.9801 | 0.00693 | -0.1028 | 141.4286
5 | 1.0327 | 0.00724 | -0.1023 | 142.6381
5.5 | 1.0863 | 0.00743 | -0.102 | 146.2046
6 | 1.1386 | 0.00767 | -0.1014 | 148.4485
6.5 | 1.1912 | 0.0079 | -0.101 | 150.7848
7 | 1.2424 | 0.0082 | -0.1003 | 151.5122
7.5 | 1.291 | 0.00861 | -0.0991 | 149.9419
8 | 1.3361 | 0.00917 | -0.0973 | 145.7034
8.5 | 1.3696 | 0.01022 | -0.0934 | 134.0117
9 | 1.4088 | 0.01085 | -0.0906 | 129.8433
9.5 | 1.443 | 0.0113 | -0.0866 | 127.6991
10 | 1.4767 | 0.01186 | -0.0827 | 124.511
10.5 | 1.5087 | 0.01254 | -0.0788 | 120.311
11 | 1.5333 | 0.01356 | -0.0738 | 113.0752
11.5 | 1.5637 | 0.01439 | -0.0701 | 108.6657
12 | 1.5913 | 0.01523 | -0.0661 | 104.4846
12.5 | 1.6228 | 0.01603 | -0.063 | 101.2352
13 | 1.6521 | 0.01717 | -0.0599 | 96.2202
13.5 | 1.6786 | 0.01855 | -0.0567 | 90.4906
14 | 1.7039 | 0.02007 | -0.0535 | 84.8979
14.5 | 1.7297 | 0.02166 | -0.0507 | 79.8569
15 | 1.7538 | 0.02345 | -0.048 | 74.7889
15.5 | 1.7754 | 0.0255 | -0.0454 | 69.6235
16 | 1.7925 | 0.028 | -0.0427 | 64.0179
16.5 | 1.81 | 0.03063 | -0.0404 | 59.0924
17 | 1.8215 | 0.03392 | -0.0382 | 53.6999
17.5 | 1.8371 | 0.03705 | -0.0365 | 49.5843
18 | 1.8475 | 0.0408 | -0.0351 | 45.2819
18.5 | 1.8565 | 0.04491 | -0.0339 | 41.3382
19 | 1.8627 | 0.04947 | -0.0332 | 37.6531
19.5 | 1.8656 | 0.05466 | -0.0329 | 34.131
20 | 1.8635 | 0.06071 | -0.0332 | 30.6951

## 109. Re 10M Mach 0.25 (1)
BIGFOIL.COM POLAR EXPORT
hq3514
HQ 3.5/14 |  |  |  | Cl Max: | 1.769 | at alpha= | 11.5 | deg
JavaFoil+Calcfoil stall+Eppler ext transition |  |  |  | L/D Max: | 158.924 | at alpha= | 5.5 | deg
Re: | 10000000 |  |  | Cd Min: | 0.00566 | at alpha= | 1.5 | deg
Mach: | 0.25 |  |  | Cl=0 at alpha= | -4.5887 | deg
|  |  |  | @ Cl=0.1, Cd= | 0.005946
|  |  |  | @ Cl=0.4, Cd= | 0.0066122
|  |  |  | @ Cl=0.6, Cd= | 0.0059216
alpha (deg) | Cl | Cd | Cm | Cl/Cd
-17 | -0.371 | 0.13689 | -0.039 | -2.712
-16.5 | -0.415 | 0.13224 | -0.039 | -3.136
-16 | -0.455 | 0.11929 | -0.042 | -3.816
-15.5 | -0.49 | 0.11203 | -0.042 | -4.373
-15 | -0.52 | 0.10449 | -0.044 | -4.98
-14.5 | -0.545 | 0.09708 | -0.045 | -5.616
-14 | -0.566 | 0.08899 | -0.048 | -6.357
-13.5 | -0.58 | 0.08147 | -0.05 | -7.117
-13 | -0.601 | 0.06233 | -0.061 | -9.65
-12.5 | -0.616 | 0.04804 | -0.067 | -12.815
-12 | -0.655 | 0.02088 | -0.079 | -31.394
-11.5 | -0.654 | 0.01532 | -0.082 | -42.678
-11 | -0.641 | 0.01227 | -0.085 | -52.241
-10.5 | -0.618 | 0.01017 | -0.087 | -60.78
-10 | -0.591 | 0.00861 | -0.089 | -68.597
-9.5 | -0.551 | 0.00846 | -0.091 | -65.056
-9 | -0.505 | 0.00796 | -0.092 | -63.42
-8.5 | -0.454 | 0.00701 | -0.093 | -64.826
-8 | -0.401 | 0.00735 | -0.094 | -54.606
-7.5 | -0.347 | 0.00762 | -0.095 | -45.473
-7 | -0.29 | 0.00682 | -0.096 | -42.495
-6.5 | -0.232 | 0.00662 | -0.097 | -35.007
-6 | -0.172 | 0.007 | -0.098 | -24.62
-5.5 | -0.112 | 0.00676 | -0.099 | -16.577
-5 | -0.051 | 0.00675 | -0.1 | -7.543
-4.5 | 0.011 | 0.00612 | -0.101 | 1.77
-4 | 0.073 | 0.00602 | -0.102 | 12.122
-3.5 | 0.135 | 0.00585 | -0.103 | 23.148
-3 | 0.198 | 0.00575 | -0.104 | 34.421
-2.5 | 0.261 | 0.0062 | -0.105 | 42.032
-2 | 0.324 | 0.00611 | -0.106 | 53.061
-1.5 | 0.387 | 0.0068 | -0.107 | 56.891
-1 | 0.45 | 0.00589 | -0.108 | 76.287
-0.5 | 0.511 | 0.00593 | -0.109 | 86.279
0 | 0.578 | 0.00596 | -0.11 | 97.052
0.5 | 0.641 | 0.00585 | -0.111 | 109.551
1 | 0.704 | 0.00615 | -0.112 | 114.503
1.5 | 0.767 | 0.00566 | -0.113 | 135.49
2 | 0.83 | 0.00733 | -0.114 | 113.165
2.5 | 0.892 | 0.00681 | -0.115 | 130.998
3 | 0.955 | 0.00698 | -0.116 | 136.884
3.5 | 1.017 | 0.00813 | -0.117 | 125.059
4 | 1.079 | 0.00742 | -0.117 | 145.528
4.5 | 1.141 | 0.00754 | -0.118 | 151.266
5 | 1.202 | 0.00777 | -0.119 | 154.663
5.5 | 1.263 | 0.00794 | -0.12 | 158.924
6 | 1.323 | 0.00949 | -0.121 | 139.342
6.5 | 1.38 | 0.00903 | -0.122 | 152.864
7 | 1.436 | 0.01069 | -0.122 | 134.25
7.5 | 1.489 | 0.01087 | -0.123 | 136.996
8 | 1.54 | 0.0129 | -0.124 | 119.358
8.5 | 1.588 | 0.01352 | -0.125 | 117.426
9 | 1.634 | 0.01401 | -0.126 | 116.576
9.5 | 1.676 | 0.01501 | -0.126 | 111.65
10 | 1.714 | 0.01568 | -0.127 | 109.313
10.5 | 1.748 | 0.01643 | -0.128 | 106.376
11 | 1.763 | 0.01746 | -0.128 | 100.965
11.5 | 1.769 | 0.01838 | -0.129 | 96.21
12 | 1.764 | 0.01961 | -0.13 | 89.937
12.5 | 1.748 | 0.02069 | -0.13 | 84.475
13 | 1.683 | 0.02239 | -0.128 | 75.147
13.5 | 1.627 | 0.02532 | -0.127 | 64.261
14 | 1.568 | 0.02862 | -0.127 | 54.806
14.5 | 1.497 | 0.03186 | -0.126 | 46.976
15 | 1.413 | 0.03659 | -0.125 | 38.615
15.5 | 1.321 | 0.04168 | -0.124 | 31.69
16 | 1.22 | 0.04821 | -0.123 | 25.312
16.5 | 1.108 | 0.05886 | -0.12 | 18.818

## 110. Re 10M Mach 0.25 (2)
BIGFOIL.COM POLAR EXPORT
hq3514
HQ 3.5/14 |  |  |  | Cl Max: | 1.8179 | at alpha= | 17.5 | deg
XFOIL ncrit=9 |  |  |  | L/D Max: | 151.182 | at alpha= | 7 | deg
Re: | 10000000 |  |  | Cd Min: | 0.19015 | at alpha= | -20 | deg
Mach: | 0.25 |  |  | Cl=0 at alpha= | -4.2479 | deg
|  |  |  | @ Cl=0.1, Cd= | 0.0054334
|  |  |  | @ Cl=0.4, Cd= | 0.005683
|  |  |  | @ Cl=0.6, Cd= | 0.0058569
alpha (deg) | Cl | Cd | Cm | Cl/Cd
-20 | -0.632 | 0.19015 | -0.0087 | -3.3237
-19.5 | -0.6314 | 0.17998 | -0.0146 | -3.5082
-19 | -0.626 | 0.17145 | -0.0195 | -3.6512
-18.5 | -0.6358 | 0.15947 | -0.0262 | -3.987
-18 | -0.6562 | 0.14586 | -0.0339 | -4.4988
-17.5 | -1.1674 | 0.05491 | -0.0992 | -21.2602
-17 | -1.2153 | 0.04257 | -0.1082 | -28.5483
-16.5 | -1.2346 | 0.03335 | -0.1154 | -37.0195
-16 | -1.1847 | 0.02601 | -0.1295 | -45.5479
-15.5 | -1.1334 | 0.02068 | -0.1395 | -54.8066
-15 | -1.1401 | 0.01855 | -0.133 | -61.4609
-14.5 | -1.1417 | 0.01682 | -0.1251 | -67.8775
-14 | -1.1076 | 0.01541 | -0.1212 | -71.8754
-13.5 | -1.0649 | 0.0142 | -0.1182 | -74.993
-13 | -1.0174 | 0.01316 | -0.1157 | -77.31
-12.5 | -0.9656 | 0.01226 | -0.1138 | -78.7602
-12 | -0.9139 | 0.01131 | -0.1118 | -80.8046
-11.5 | -0.8599 | 0.01051 | -0.1102 | -81.8173
-11 | -0.8038 | 0.00987 | -0.109 | -81.4387
-10.5 | -0.7464 | 0.00935 | -0.1079 | -79.8289
-10 | -0.6891 | 0.00878 | -0.1069 | -78.4852
-9.5 | -0.6308 | 0.0083 | -0.1062 | -76
-9 | -0.5722 | 0.00784 | -0.1055 | -72.9847
-8.5 | -0.5129 | 0.00742 | -0.1051 | -69.124
-8 | -0.453 | 0.00707 | -0.1048 | -64.0736
-7.5 | -0.393 | 0.00682 | -0.1046 | -57.6246
-7 | -0.3329 | 0.00654 | -0.1045 | -50.9021
-6.5 | -0.2723 | 0.00633 | -0.1045 | -43.0174
-6 | -0.212 | 0.00612 | -0.1045 | -34.6405
-5.5 | -0.1513 | 0.00594 | -0.1047 | -25.4714
-5 | -0.0909 | 0.00579 | -0.1048 | -15.6995
-4.5 | -0.0304 | 0.00564 | -0.105 | -5.3901
-4 | 0.0299 | 0.00552 | -0.1053 | 5.4167
-3.5 | 0.0901 | 0.00544 | -0.1055 | 16.5625
-3 | 0.15 | 0.0054 | -0.1057 | 27.7778
-2.5 | 0.2072 | 0.00553 | -0.1055 | 37.4684
-2 | 0.2632 | 0.00577 | -0.1051 | 45.6153
-1.5 | 0.3225 | 0.00578 | -0.1053 | 55.7958
-1 | 0.3823 | 0.00574 | -0.1057 | 66.6028
-0.5 | 0.4413 | 0.00555 | -0.106 | 79.5135
0 | 0.5014 | 0.00554 | -0.1064 | 90.5054
0.5 | 0.5574 | 0.00567 | -0.1061 | 98.3069
1 | 0.6121 | 0.00591 | -0.1056 | 103.5702
1.5 | 0.6694 | 0.00571 | -0.1058 | 117.2329
2 | 0.7279 | 0.00583 | -0.1058 | 124.8542
2.5 | 0.7869 | 0.00596 | -0.106 | 132.0302
3 | 0.8449 | 0.00611 | -0.106 | 138.2815
3.5 | 0.9024 | 0.00631 | -0.1058 | 143.0111
4 | 0.9558 | 0.00672 | -0.105 | 142.2321
4.5 | 1.009 | 0.00713 | -0.104 | 141.5147
5 | 1.0632 | 0.00745 | -0.1033 | 142.7114
5.5 | 1.1189 | 0.00763 | -0.1027 | 146.6448
6 | 1.1727 | 0.0079 | -0.1018 | 148.443
6.5 | 1.2258 | 0.00818 | -0.1008 | 149.8533
7 | 1.279 | 0.00846 | -0.0997 | 151.182
7.5 | 1.328 | 0.0089 | -0.0978 | 149.2135
8 | 1.3716 | 0.00951 | -0.095 | 144.2271
9 | 1.4222 | 0.01139 | -0.0825 | 124.8639
9.5 | 1.4582 | 0.01203 | -0.0785 | 121.2136
10.5 | 1.5201 | 0.01389 | -0.0693 | 109.4384
11 | 1.5483 | 0.01506 | -0.0647 | 102.8088
11.5 | 1.5793 | 0.01616 | -0.0607 | 97.729
12 | 1.6053 | 0.01722 | -0.0561 | 93.223
12.5 | 1.6395 | 0.01855 | -0.0534 | 88.3827
13 | 1.6662 | 0.02028 | -0.0498 | 82.1598
13.5 | 1.6933 | 0.0221 | -0.0465 | 76.6199
14 | 1.7189 | 0.02414 | -0.0434 | 71.2055
14.5 | 1.7417 | 0.0265 | -0.0404 | 65.7245
15 | 1.7603 | 0.02934 | -0.0375 | 59.9966
15.5 | 1.7768 | 0.03251 | -0.0348 | 54.654
16 | 1.7908 | 0.03612 | -0.0325 | 49.5792
16.5 | 1.8024 | 0.04013 | -0.0305 | 44.914
17 | 1.8117 | 0.04458 | -0.029 | 40.6393
17.5 | 1.8179 | 0.04959 | -0.0279 | 36.6586
18 | 1.8176 | 0.05559 | -0.0275 | 32.6965
18.5 | 1.8131 | 0.06243 | -0.0278 | 29.0421
19 | 1.8053 | 0.07013 | -0.029 | 25.7422
19.5 | 1.7887 | 0.07947 | -0.0316 | 22.5079
20 | 1.7669 | 0.09012 | -0.0355 | 19.6061

## 111. Re 10M Mach 0.50 (1)
BIGFOIL.COM POLAR EXPORT
hq3514
HQ 3.5/14 |  |  |  | Cl Max: | 1.672 | at alpha= | 8.5 | deg
JavaFoil+Calcfoil stall+Eppler ext transition |  |  |  | L/D Max: | 148.434 | at alpha= | 5.5 | deg
Re: | 10000000 |  |  | Cd Min: | 0.006 | at alpha= | -2.5 | deg
Mach: | 0.5 |  |  | Cl=0 at alpha= | -4.5882 | deg
|  |  |  | @ Cl=0.1, Cd= | 0.0063393
|  |  |  | @ Cl=0.4, Cd= | 0.0072417
|  |  |  | @ Cl=0.6, Cd= | 0.0063596
alpha (deg) | Cl | Cd | Cm | Cl/Cd
-20 | -0.85 | 0.15113 | -0.049 | -5.627
-19.5 | -0.824 | 0.14694 | -0.049 | -5.607
-19 | -0.797 | 0.14268 | -0.05 | -5.589
-18.5 | -0.771 | 0.1435 | -0.051 | -5.373
-18 | -0.745 | 0.13209 | -0.051 | -5.637
-17.5 | -0.718 | 0.12388 | -0.052 | -5.798
-17 | -0.691 | 0.11792 | -0.053 | -5.863
-16.5 | -0.664 | 0.11321 | -0.053 | -5.863
-16 | -0.635 | 0.11191 | -0.052 | -5.672
-15.5 | -0.606 | 0.10962 | -0.051 | -5.529
-15 | -0.577 | 0.10622 | -0.049 | -5.431
-14.5 | -0.55 | 0.10234 | -0.05 | -5.371
-14 | -0.522 | 0.09916 | -0.05 | -5.269
-13.5 | -0.495 | 0.09232 | -0.051 | -5.365
-13 | -0.468 | 0.08812 | -0.051 | -5.311
-12.5 | -0.441 | 0.08628 | -0.052 | -5.11
-12 | -0.413 | 0.08116 | -0.053 | -5.094
-11.5 | -0.386 | 0.07403 | -0.053 | -5.214
-11 | -0.36 | 0.06675 | -0.057 | -5.389
-10.5 | -0.333 | 0.06098 | -0.06 | -5.468
-10 | -0.302 | 0.07024 | -0.049 | -4.293
-9.5 | -0.275 | 0.06208 | -0.055 | -4.433
-9 | -0.25 | 0.05186 | -0.064 | -4.824
-8.5 | -0.4 | 0.01588 | -0.096 | -25.173
-8 | -0.395 | 0.01053 | -0.102 | -37.539
-7.5 | -0.362 | 0.00782 | -0.106 | -46.315
-7 | -0.311 | 0.00845 | -0.107 | -36.82
-6.5 | -0.252 | 0.00804 | -0.109 | -31.404
-6 | -0.189 | 0.00769 | -0.11 | -24.638
-5.5 | -0.124 | 0.00744 | -0.111 | -16.653
-5 | -0.056 | 0.00718 | -0.112 | -7.871
-4.5 | 0.012 | 0.00655 | -0.113 | 1.84
-4 | 0.081 | 0.00638 | -0.114 | 12.743
-3.5 | 0.151 | 0.00623 | -0.116 | 24.251
-3 | 0.221 | 0.00608 | -0.117 | 36.341
-2.5 | 0.291 | 0.006 | -0.118 | 48.538
-2 | 0.362 | 0.00722 | -0.119 | 50.199
-1.5 | 0.432 | 0.00726 | -0.12 | 59.539
-1 | 0.503 | 0.00693 | -0.121 | 72.539
-0.5 | 0.571 | 0.00629 | -0.122 | 90.771
0 | 0.646 | 0.00647 | -0.123 | 99.782
0.5 | 0.716 | 0.0063 | -0.124 | 113.662
1 | 0.787 | 0.00665 | -0.125 | 118.199
1.5 | 0.856 | 0.00834 | -0.126 | 102.699
2 | 0.926 | 0.00726 | -0.127 | 127.629
2.5 | 0.996 | 0.00757 | -0.128 | 131.533
3 | 1.065 | 0.00792 | -0.129 | 134.498
3.5 | 1.133 | 0.00821 | -0.13 | 138.098
4 | 1.202 | 0.00841 | -0.131 | 142.887
4.5 | 1.269 | 0.00892 | -0.132 | 142.292
5 | 1.336 | 0.00926 | -0.133 | 144.298
5.5 | 1.401 | 0.00944 | -0.134 | 148.434
6 | 1.466 | 0.01155 | -0.135 | 126.962
6.5 | 1.524 | 0.01264 | -0.136 | 120.612
7 | 1.576 | 0.01311 | -0.137 | 120.179
7.5 | 1.62 | 0.01587 | -0.138 | 102.035
8 | 1.654 | 0.01708 | -0.139 | 96.79
8.5 | 1.672 | 0.01825 | -0.14 | 91.665
9 | 1.668 | 0.02005 | -0.14 | 83.167
9.5 | 1.581 | 0.02281 | -0.138 | 69.31
10 | 1.395 | 0.02593 | -0.137 | 53.782
10.5 | 1.008 | 0.03273 | -0.135 | 30.798
11 | 1.022 | 0.04005 | -0.133 | 25.52
11.5 | 1.058 | 0.03934 | -0.134 | 26.881
12 | 1.087 | 0.04174 | -0.134 | 26.034
12.5 | 1.1 | 0.05088 | -0.131 | 21.619
13 | 1.116 | 0.05642 | -0.129 | 19.784
13.5 | 1.11 | 0.07465 | -0.121 | 14.869

## 112. Re 10M Mach 0.50 (2)
BIGFOIL.COM POLAR EXPORT
hq3514
HQ 3.5/14 |  |  |  | Cl Max: | 1.6725 | at alpha= | 13.5 | deg
XFOIL ncrit=9 |  |  |  | L/D Max: | 142.902 | at alpha= | 3 | deg
Re: | 10000000 |  |  | Cd Min: | 0.09959 | at alpha= | -13.5 | deg
Mach: | 0.5 |  |  | Cl=0 at alpha= | -4.1803 | deg
|  |  |  | @ Cl=0.1, Cd= | 0.0057336
|  |  |  | @ Cl=0.4, Cd= | 0.0059834
|  |  |  | @ Cl=0.6, Cd= | 0.0060167
alpha (deg) | Cl | Cd | Cm | Cl/Cd
-13.5 | -0.3512 | 0.09959 | -0.1063 | -3.5265
-13 | -0.365 | 0.08922 | -0.1131 | -4.091
-12.5 | -0.3841 | 0.07871 | -0.1203 | -4.8799
-12 | -0.4045 | 0.06856 | -0.1275 | -5.8999
-11.5 | -0.4232 | 0.05879 | -0.1341 | -7.1985
-11 | -0.4368 | 0.04778 | -0.142 | -9.1419
-10.5 | -0.4586 | 0.03865 | -0.1485 | -11.8655
-10 | -0.4913 | 0.03084 | -0.152 | -15.9306
-9.5 | -0.5297 | 0.02466 | -0.1508 | -21.4801
-9 | -0.5714 | 0.01988 | -0.1433 | -28.7425
-8.5 | -0.5919 | 0.01302 | -0.1371 | -45.4608
-8 | -0.5554 | 0.009 | -0.1312 | -61.7111
-7.5 | -0.4834 | 0.00796 | -0.1277 | -60.7286
-7 | -0.4092 | 0.0074 | -0.1252 | -55.2973
-6.5 | -0.3351 | 0.00702 | -0.1233 | -47.735
-6 | -0.2615 | 0.00666 | -0.1219 | -39.2643
-5.5 | -0.1886 | 0.00637 | -0.1209 | -29.6075
-5 | -0.1165 | 0.00618 | -0.1201 | -18.8511
-4.5 | -0.0454 | 0.00597 | -0.1194 | -7.6047
-4 | 0.0256 | 0.00581 | -0.1191 | 4.4062
-3.5 | 0.0954 | 0.00572 | -0.1187 | 16.6783
-3 | 0.1598 | 0.00591 | -0.1177 | 27.0389
-2.5 | 0.2248 | 0.00606 | -0.117 | 37.0957
-2 | 0.2934 | 0.00603 | -0.1169 | 48.6567
-1.5 | 0.3619 | 0.006 | -0.117 | 60.3167
-1 | 0.4306 | 0.00597 | -0.1172 | 72.1273
-0.5 | 0.4985 | 0.00575 | -0.1174 | 86.6957
0 | 0.5643 | 0.00589 | -0.1171 | 95.8065
1 | 0.6883 | 0.00633 | -0.1152 | 108.7362
1.5 | 0.7535 | 0.00608 | -0.115 | 123.9309
2 | 0.8203 | 0.00621 | -0.1147 | 132.0934
2.5 | 0.8856 | 0.00641 | -0.1139 | 138.1591
3 | 0.9503 | 0.00665 | -0.113 | 142.9023
4 | 1.0616 | 0.0077 | -0.1075 | 137.8701
4.5 | 1.1205 | 0.00804 | -0.1051 | 139.3657
5 | 1.1775 | 0.00833 | -0.102 | 141.3565
5.5 | 1.2243 | 0.00872 | -0.097 | 140.4014
6 | 1.2774 | 0.00906 | -0.0929 | 140.9934
6.5 | 1.3245 | 0.00959 | -0.088 | 138.1126
7 | 1.3764 | 0.01008 | -0.0836 | 136.5476
7.5 | 1.4224 | 0.01084 | -0.0784 | 131.2177
8 | 1.465 | 0.01181 | -0.0728 | 124.0474
9 | 1.4985 | 0.01627 | -0.0569 | 92.102
9.5 | 1.5369 | 0.018 | -0.0517 | 85.3833
10.5 | 1.5916 | 0.02312 | -0.0406 | 68.8408
11.5 | 1.6557 | 0.02874 | -0.0314 | 57.6096
13.5 | 1.6725 | 0.05249 | -0.0186 | 31.8632
14 | 1.6342 | 0.06349 | -0.0196 | 25.7395

## 113. Re 12M Mach 0.00 (1)
BIGFOIL.COM POLAR EXPORT
hq3514
HQ 3.5/14 |  |  |  | Cl Max: | 1.799 | at alpha= | 13 | deg
JavaFoil+Calcfoil stall+Eppler ext transition |  |  |  | L/D Max: | 161.277 | at alpha= | 6 | deg
Re: | 12000000 |  |  | Cd Min: | 0.00556 | at alpha= | -3 | deg
Mach: | 0 |  |  | Cl=0 at alpha= | -4.5847 | deg
|  |  |  | @ Cl=0.1, Cd= | 0.0057362
|  |  |  | @ Cl=0.4, Cd= | 0.0060912
|  |  |  | @ Cl=0.6, Cd= | 0.0058697
alpha (deg) | Cl | Cd | Cm | Cl/Cd
-18.5 | -0.626 | 0.13199 | -0.041 | -4.745
-18 | -0.64 | 0.12565 | -0.042 | -5.094
-17.5 | -0.653 | 0.11686 | -0.044 | -5.584
-17 | -0.662 | 0.11399 | -0.044 | -5.805
-16.5 | -0.671 | 0.10524 | -0.046 | -6.377
-16 | -0.679 | 0.09751 | -0.048 | -6.959
-15.5 | -0.681 | 0.09347 | -0.048 | -7.286
-15 | -0.682 | 0.08768 | -0.049 | -7.773
-14.5 | -0.695 | 0.0691 | -0.057 | -10.051
-14 | -0.727 | 0.03942 | -0.068 | -18.433
-13.5 | -0.752 | 0.02072 | -0.074 | -36.278
-13 | -0.739 | 0.01824 | -0.076 | -40.532
-12.5 | -0.731 | 0.01397 | -0.078 | -52.326
-12 | -0.714 | 0.01158 | -0.08 | -61.714
-11.5 | -0.693 | 0.01044 | -0.082 | -66.363
-11 | -0.666 | 0.0088 | -0.084 | -75.709
-10.5 | -0.632 | 0.00855 | -0.086 | -73.905
-10 | -0.593 | 0.00808 | -0.087 | -73.301
-9.5 | -0.546 | 0.00733 | -0.088 | -74.536
-9 | -0.497 | 0.0074 | -0.089 | -67.161
-8.5 | -0.446 | 0.00662 | -0.09 | -67.325
-8 | -0.393 | 0.00737 | -0.091 | -53.275
-7.5 | -0.338 | 0.00724 | -0.092 | -46.694
-7 | -0.282 | 0.00697 | -0.093 | -40.523
-6.5 | -0.225 | 0.00684 | -0.094 | -32.925
-6 | -0.167 | 0.00667 | -0.095 | -25.116
-5.5 | -0.109 | 0.00652 | -0.096 | -16.671
-5 | -0.049 | 0.006 | -0.097 | -8.229
-4.5 | 0.01 | 0.00585 | -0.098 | 1.795
-4 | 0.071 | 0.00577 | -0.099 | 12.252
-3.5 | 0.131 | 0.0057 | -0.1 | 23.01
-3 | 0.192 | 0.00556 | -0.101 | 34.522
-2.5 | 0.253 | 0.00593 | -0.102 | 42.573
-2 | 0.314 | 0.00654 | -0.103 | 47.999
-1.5 | 0.375 | 0.00596 | -0.104 | 62.852
-1 | 0.436 | 0.00628 | -0.105 | 69.423
-0.5 | 0.496 | 0.00575 | -0.106 | 86.155
0 | 0.56 | 0.00585 | -0.107 | 95.718
0.5 | 0.621 | 0.00588 | -0.108 | 105.616
1 | 0.682 | 0.00593 | -0.109 | 115.049
1.5 | 0.743 | 0.00641 | -0.109 | 115.908
2 | 0.804 | 0.007 | -0.11 | 114.804
2.5 | 0.865 | 0.0065 | -0.111 | 132.915
3 | 0.925 | 0.00676 | -0.112 | 136.912
3.5 | 0.985 | 0.00688 | -0.113 | 143.176
4 | 1.046 | 0.00708 | -0.114 | 147.634
4.5 | 1.106 | 0.00727 | -0.115 | 152.089
5 | 1.165 | 0.00751 | -0.115 | 155.173
5.5 | 1.224 | 0.00862 | -0.116 | 142.002
6 | 1.283 | 0.00795 | -0.117 | 161.277
6.5 | 1.34 | 0.00833 | -0.118 | 160.77
7 | 1.394 | 0.00872 | -0.119 | 159.916
7.5 | 1.447 | 0.01008 | -0.119 | 143.541
8 | 1.499 | 0.01185 | -0.12 | 126.53
8.5 | 1.549 | 0.01207 | -0.121 | 128.319
9 | 1.596 | 0.01277 | -0.122 | 125.017
9.5 | 1.642 | 0.01319 | -0.122 | 124.451
10 | 1.684 | 0.01382 | -0.123 | 121.844
10.5 | 1.724 | 0.01459 | -0.124 | 118.179
11 | 1.751 | 0.01524 | -0.125 | 114.903
11.5 | 1.773 | 0.01576 | -0.125 | 112.508
12 | 1.788 | 0.0167 | -0.126 | 107.043
12.5 | 1.797 | 0.01779 | -0.126 | 100.967
13 | 1.799 | 0.01633 | -0.127 | 110.182
13.5 | 1.795 | 0.0195 | -0.128 | 92.057
14 | 1.785 | 0.02067 | -0.128 | 86.366
14.5 | 1.722 | 0.02341 | -0.125 | 73.54
15 | 1.69 | 0.02579 | -0.125 | 65.552
15.5 | 1.657 | 0.02755 | -0.125 | 60.15
16 | 1.619 | 0.02992 | -0.124 | 54.12
16.5 | 1.574 | 0.03326 | -0.124 | 47.307
17 | 1.526 | 0.03677 | -0.123 | 41.509
17.5 | 1.474 | 0.0411 | -0.123 | 35.878
18 | 1.428 | 0.04302 | -0.123 | 33.201

## 114. Re 12M Mach 0.00 (2)
BIGFOIL.COM POLAR EXPORT
hq3514
HQ 3.5/14 |  |  |  | Cl Max: | 1.8994 | at alpha= | 20 | deg
XFOIL ncrit=9 |  |  |  | L/D Max: | 153.98 | at alpha= | 7 | deg
Re: | 12000000 |  |  | Cd Min: | 0.05365 | at alpha= | 20 | deg
Mach: | 0 |  |  | Cl=0 at alpha= | -4.2613 | deg
|  |  |  | @ Cl=0.1, Cd= | 0.0053043
|  |  |  | @ Cl=0.4, Cd= | 0.0054744
|  |  |  | @ Cl=0.6, Cd= | 0.005728
alpha (deg) | Cl | Cd | Cm | Cl/Cd
-20 | -1.4723 | 0.03452 | -0.0985 | -42.6506
-19.5 | -1.4638 | 0.03039 | -0.1 | -48.1672
-19 | -1.4619 | 0.02593 | -0.1011 | -56.3787
-18.5 | -1.4433 | 0.02237 | -0.1031 | -64.5194
-18 | -1.4075 | 0.02001 | -0.1054 | -70.3398
-17.5 | -1.338 | 0.01762 | -0.1139 | -75.9364
-17 | -1.3002 | 0.01618 | -0.1143 | -80.3585
-16.5 | -1.2813 | 0.01539 | -0.1091 | -83.2554
-16 | -1.2473 | 0.01463 | -0.1064 | -85.2563
-15.5 | -1.2067 | 0.01385 | -0.1048 | -87.1264
-15 | -1.1623 | 0.01315 | -0.1036 | -88.3878
-14.5 | -1.1161 | 0.01249 | -0.1026 | -89.3595
-14 | -1.0681 | 0.01186 | -0.1018 | -90.059
-13.5 | -1.0197 | 0.01121 | -0.101 | -90.9634
-13 | -0.9699 | 0.01055 | -0.1004 | -91.9336
-12.5 | -0.9191 | 0.00999 | -0.0999 | -92.002
-12 | -0.8671 | 0.00951 | -0.0995 | -91.1777
-11.5 | -0.814 | 0.0091 | -0.0993 | -89.4505
-11 | -0.761 | 0.00864 | -0.099 | -88.0787
-10.5 | -0.7071 | 0.00824 | -0.0989 | -85.8131
-10 | -0.6527 | 0.00786 | -0.0988 | -83.0407
-9.5 | -0.5975 | 0.00752 | -0.0988 | -79.4548
-9 | -0.5419 | 0.00715 | -0.0989 | -75.7902
-8.5 | -0.4857 | 0.00688 | -0.099 | -70.5959
-8 | -0.4292 | 0.00662 | -0.0992 | -64.8338
-7.5 | -0.3724 | 0.0064 | -0.0994 | -58.1875
-7 | -0.3154 | 0.0062 | -0.0997 | -50.871
-6.5 | -0.2581 | 0.00602 | -0.0999 | -42.8738
-6 | -0.2005 | 0.00584 | -0.1003 | -34.3322
-5.5 | -0.143 | 0.0057 | -0.1006 | -25.0877
-5 | -0.0852 | 0.00558 | -0.1009 | -15.2688
-4.5 | -0.0276 | 0.00545 | -0.1013 | -5.0642
-4 | 0.0302 | 0.00535 | -0.1016 | 5.6449
-3.5 | 0.0877 | 0.0053 | -0.102 | 16.5472
-3 | 0.1445 | 0.00532 | -0.1021 | 27.1617
-2.5 | 0.198 | 0.00559 | -0.1018 | 35.4204
-2 | 0.2546 | 0.00563 | -0.1019 | 45.222
-1.5 | 0.312 | 0.00562 | -0.1023 | 55.516
-1 | 0.3698 | 0.00558 | -0.1027 | 66.2724
-0.5 | 0.427 | 0.00538 | -0.1031 | 79.368
0 | 0.4843 | 0.00541 | -0.1034 | 89.5194
0.5 | 0.5363 | 0.00582 | -0.1028 | 92.1478
1 | 0.5923 | 0.00576 | -0.103 | 102.8299
1.5 | 0.6476 | 0.00553 | -0.1032 | 117.1067
2 | 0.704 | 0.00563 | -0.1034 | 125.0444
2.5 | 0.7607 | 0.00573 | -0.1037 | 132.7574
3 | 0.8171 | 0.00584 | -0.1039 | 139.9144
3.5 | 0.8723 | 0.00605 | -0.1039 | 144.1818
4 | 0.9238 | 0.00647 | -0.1033 | 142.7821
4.5 | 0.9759 | 0.00683 | -0.1028 | 142.8843
5 | 1.0293 | 0.00708 | -0.1025 | 145.3814
5.5 | 1.0834 | 0.00725 | -0.1024 | 149.4345
6 | 1.1361 | 0.00746 | -0.102 | 152.2922
6.5 | 1.1876 | 0.00772 | -0.1015 | 153.8342
7 | 1.238 | 0.00804 | -0.1007 | 153.9801
7.5 | 1.2867 | 0.00844 | -0.0997 | 152.4526
8 | 1.3314 | 0.00902 | -0.098 | 147.6053
8.5 | 1.367 | 0.01001 | -0.0946 | 136.5634
9 | 1.4106 | 0.01049 | -0.0927 | 134.4709
9.5 | 1.4509 | 0.01097 | -0.0902 | 132.2607
10 | 1.484 | 0.01143 | -0.0862 | 129.8338
11 | 1.5399 | 0.013 | -0.0771 | 118.4538
11.5 | 1.5719 | 0.0137 | -0.0736 | 114.7372
12 | 1.6017 | 0.01451 | -0.07 | 110.3859
12.5 | 1.6316 | 0.01505 | -0.0666 | 108.412
13 | 1.6606 | 0.01609 | -0.0633 | 103.207
13.5 | 1.6882 | 0.01728 | -0.0601 | 97.6968
14 | 1.7156 | 0.01856 | -0.0572 | 92.4353
14.5 | 1.7418 | 0.01997 | -0.0543 | 87.2208
15 | 1.7659 | 0.02159 | -0.0515 | 81.7925
15.5 | 1.7883 | 0.02342 | -0.0488 | 76.3578
16 | 1.8073 | 0.02557 | -0.046 | 70.6805
16.5 | 1.8255 | 0.02793 | -0.0436 | 65.3598
17 | 1.8417 | 0.03057 | -0.0413 | 60.2453
17.5 | 1.8588 | 0.03331 | -0.0395 | 55.8031
18 | 1.8713 | 0.03658 | -0.0378 | 51.1564
18.5 | 1.8834 | 0.04004 | -0.0364 | 47.038
19 | 1.8919 | 0.04405 | -0.0353 | 42.9489
19.5 | 1.8979 | 0.04847 | -0.0344 | 39.1562
20 | 1.8994 | 0.05365 | -0.0341 | 35.4035

## 115. Re 12M Mach 0.10 (1)
BIGFOIL.COM POLAR EXPORT
hq3514
HQ 3.5/14 |  |  |  | Cl Max: | 1.793 | at alpha= | 12.5 | deg
JavaFoil+Calcfoil stall+Eppler ext transition |  |  |  | L/D Max: | 161.013 | at alpha= | 6 | deg
Re: | 12000000 |  |  | Cd Min: | 0.00558 | at alpha= | -3 | deg
Mach: | 0.1 |  |  | Cl=0 at alpha= | -4.5902 | deg
|  |  |  | @ Cl=0.1, Cd= | 0.0057615
|  |  |  | @ Cl=0.4, Cd= | 0.0061044
|  |  |  | @ Cl=0.6, Cd= | 0.0058971
alpha (deg) | Cl | Cd | Cm | Cl/Cd
-18 | -0.604 | 0.12871 | -0.042 | -4.694
-17.5 | -0.62 | 0.11998 | -0.043 | -5.166
-17 | -0.634 | 0.11382 | -0.044 | -5.57
-16.5 | -0.644 | 0.11043 | -0.044 | -5.829
-16 | -0.654 | 0.10234 | -0.046 | -6.39
-15.5 | -0.663 | 0.09371 | -0.049 | -7.072
-15 | -0.665 | 0.08956 | -0.049 | -7.429
-14.5 | -0.683 | 0.06817 | -0.058 | -10.013
-14 | -0.688 | 0.05796 | -0.061 | -11.866
-13.5 | -0.72 | 0.03098 | -0.071 | -23.233
-13 | -0.729 | 0.01965 | -0.076 | -37.097
-12.5 | -0.723 | 0.01486 | -0.078 | -48.678
-12 | -0.709 | 0.01206 | -0.08 | -58.807
-11.5 | -0.688 | 0.01108 | -0.082 | -62.072
-11 | -0.664 | 0.00907 | -0.084 | -73.132
-10.5 | -0.631 | 0.00867 | -0.086 | -72.836
-10 | -0.593 | 0.00817 | -0.087 | -72.648
-9.5 | -0.547 | 0.00737 | -0.089 | -74.27
-9 | -0.498 | 0.00752 | -0.09 | -66.247
-8.5 | -0.447 | 0.00665 | -0.091 | -67.246
-8 | -0.394 | 0.00748 | -0.092 | -52.671
-7.5 | -0.339 | 0.00727 | -0.093 | -46.683
-7 | -0.284 | 0.00701 | -0.094 | -40.471
-6.5 | -0.226 | 0.00687 | -0.095 | -32.955
-6 | -0.168 | 0.00669 | -0.096 | -25.155
-5.5 | -0.109 | 0.00654 | -0.097 | -16.702
-5 | -0.05 | 0.00603 | -0.098 | -8.231
-4.5 | 0.011 | 0.00588 | -0.099 | 1.795
-4 | 0.071 | 0.00579 | -0.1 | 12.262
-3.5 | 0.132 | 0.00573 | -0.101 | 23.005
-3 | 0.193 | 0.00558 | -0.102 | 34.567
-2.5 | 0.254 | 0.00596 | -0.103 | 42.605
-2 | 0.315 | 0.0065 | -0.103 | 48.544
-1.5 | 0.377 | 0.00598 | -0.104 | 62.937
-1 | 0.438 | 0.00631 | -0.105 | 69.444
-0.5 | 0.498 | 0.00577 | -0.106 | 86.234
0 | 0.563 | 0.0058 | -0.107 | 97.11
0.5 | 0.624 | 0.00596 | -0.108 | 104.713
1 | 0.686 | 0.00595 | -0.109 | 115.227
1.5 | 0.747 | 0.00644 | -0.11 | 116.052
2 | 0.808 | 0.00703 | -0.111 | 114.963
2.5 | 0.869 | 0.00652 | -0.112 | 133.272
3 | 0.93 | 0.00677 | -0.113 | 137.236
3.5 | 0.99 | 0.0069 | -0.113 | 143.468
4 | 1.051 | 0.00714 | -0.114 | 147.091
4.5 | 1.111 | 0.0073 | -0.115 | 152.296
5 | 1.171 | 0.00755 | -0.116 | 154.97
5.5 | 1.23 | 0.00852 | -0.117 | 144.29
6 | 1.289 | 0.00801 | -0.118 | 161.013
6.5 | 1.346 | 0.00947 | -0.118 | 142.177
7 | 1.401 | 0.0088 | -0.119 | 159.076
7.5 | 1.454 | 0.01016 | -0.12 | 143.048
8 | 1.505 | 0.0117 | -0.121 | 128.71
8.5 | 1.555 | 0.01242 | -0.121 | 125.213
9 | 1.602 | 0.0127 | -0.122 | 126.154
9.5 | 1.647 | 0.01334 | -0.123 | 123.464
10 | 1.69 | 0.014 | -0.124 | 120.716
10.5 | 1.729 | 0.01479 | -0.124 | 116.909
11 | 1.754 | 0.01546 | -0.125 | 113.509
11.5 | 1.774 | 0.01599 | -0.126 | 110.907
12 | 1.787 | 0.01728 | -0.126 | 103.375
12.5 | 1.793 | 0.01801 | -0.127 | 99.524
13 | 1.792 | 0.01653 | -0.128 | 108.394
13.5 | 1.784 | 0.01751 | -0.128 | 101.865
14 | 1.734 | 0.022 | -0.126 | 78.804
14.5 | 1.696 | 0.02469 | -0.125 | 68.689
15 | 1.662 | 0.02646 | -0.125 | 62.831
15.5 | 1.623 | 0.02868 | -0.125 | 56.602
16 | 1.578 | 0.03145 | -0.125 | 50.177
16.5 | 1.528 | 0.0345 | -0.124 | 44.301
17 | 1.472 | 0.0392 | -0.123 | 37.544
17.5 | 1.421 | 0.04127 | -0.123 | 34.433

## 116. Re 12M Mach 0.10 (2)
BIGFOIL.COM POLAR EXPORT
hq3514
HQ 3.5/14 |  |  |  | Cl Max: | 1.89 | at alpha= | 19.5 | deg
XFOIL ncrit=9 |  |  |  | L/D Max: | 154.072 | at alpha= | 7 | deg
Re: | 12000000 |  |  | Cd Min: | 0.05765 | at alpha= | 20 | deg
Mach: | 0.1 |  |  | Cl=0 at alpha= | -4.259 | deg
|  |  |  | @ Cl=0.1, Cd= | 0.0053142
|  |  |  | @ Cl=0.4, Cd= | 0.0054921
|  |  |  | @ Cl=0.6, Cd= | 0.0057523
alpha (deg) | Cl | Cd | Cm | Cl/Cd
-17 | -1.2792 | 0.01718 | -0.1222 | -74.4587
-16.5 | -1.2794 | 0.01615 | -0.1145 | -79.2198
-16 | -1.2524 | 0.0153 | -0.1105 | -81.8562
-15.5 | -1.2147 | 0.01437 | -0.1082 | -84.5303
-15 | -1.1715 | 0.01357 | -0.1066 | -86.3301
-14.5 | -1.1258 | 0.01284 | -0.1053 | -87.6791
-14 | -1.0775 | 0.01217 | -0.1042 | -88.5374
-13.5 | -1.0282 | 0.01155 | -0.1033 | -89.0216
-13 | -0.9782 | 0.01085 | -0.1025 | -90.1567
-12.5 | -0.9272 | 0.01024 | -0.1018 | -90.5469
-12 | -0.8751 | 0.00968 | -0.1012 | -90.4029
-11.5 | -0.8216 | 0.00923 | -0.1008 | -89.0141
-11 | -0.7676 | 0.0088 | -0.1004 | -87.2273
-10.5 | -0.7135 | 0.00834 | -0.1001 | -85.5516
-10 | -0.6583 | 0.00798 | -0.1 | -82.4937
-9.5 | -0.6029 | 0.00758 | -0.0998 | -79.5383
-9 | -0.5467 | 0.00721 | -0.0998 | -75.8252
-8.5 | -0.4899 | 0.00694 | -0.0999 | -70.5908
-8 | -0.433 | 0.00665 | -0.1 | -65.1128
-7.5 | -0.3756 | 0.00644 | -0.1002 | -58.323
-7 | -0.3181 | 0.00622 | -0.1004 | -51.1415
-6.5 | -0.2603 | 0.00604 | -0.1006 | -43.096
-6 | -0.2022 | 0.00586 | -0.1009 | -34.5051
-5.5 | -0.1443 | 0.00572 | -0.1012 | -25.2273
-5 | -0.0861 | 0.00559 | -0.1015 | -15.4025
-4.5 | -0.028 | 0.00546 | -0.1019 | -5.1282
-4 | 0.0301 | 0.00536 | -0.1022 | 5.6157
-3.5 | 0.088 | 0.00531 | -0.1025 | 16.5725
-3 | 0.145 | 0.00533 | -0.1026 | 27.2045
-2.5 | 0.1989 | 0.0056 | -0.1023 | 35.5179
-2 | 0.2559 | 0.00564 | -0.1024 | 45.3723
-1.5 | 0.3137 | 0.00562 | -0.1028 | 55.8185
-1 | 0.3718 | 0.00559 | -0.1032 | 66.5116
-0.5 | 0.4294 | 0.00539 | -0.1036 | 79.666
0 | 0.4871 | 0.00541 | -0.1039 | 90.037
0.5 | 0.5393 | 0.00583 | -0.1033 | 92.5043
1 | 0.5955 | 0.00577 | -0.1035 | 103.2062
1.5 | 0.6513 | 0.00555 | -0.1037 | 117.3514
2 | 0.708 | 0.00564 | -0.1039 | 125.5319
2.5 | 0.765 | 0.00574 | -0.1041 | 133.2753
3 | 0.8218 | 0.00586 | -0.1043 | 140.2389
4 | 0.9289 | 0.0065 | -0.1036 | 142.9077
4.5 | 0.9814 | 0.00686 | -0.103 | 143.0612
5 | 1.0351 | 0.00711 | -0.1027 | 145.5837
5.5 | 1.0895 | 0.00729 | -0.1026 | 149.4513
6 | 1.1426 | 0.0075 | -0.1022 | 152.3467
6.5 | 1.1943 | 0.00776 | -0.1015 | 153.9046
7 | 1.2449 | 0.00808 | -0.1007 | 154.0718
7.5 | 1.2938 | 0.00849 | -0.0996 | 152.391
8 | 1.3382 | 0.00909 | -0.0977 | 147.2167
8.5 | 1.3733 | 0.01008 | -0.0941 | 136.2401
9 | 1.4167 | 0.01058 | -0.092 | 133.9036
9.5 | 1.453 | 0.01105 | -0.0885 | 131.4932
10 | 1.4864 | 0.01157 | -0.0844 | 128.4702
10.5 | 1.515 | 0.01234 | -0.0798 | 122.7715
11 | 1.5429 | 0.01322 | -0.0753 | 116.7095
11.5 | 1.5752 | 0.01396 | -0.0718 | 112.8367
12 | 1.6055 | 0.0148 | -0.0682 | 108.4797
12.5 | 1.6352 | 0.0154 | -0.0647 | 106.1818
13 | 1.6635 | 0.01655 | -0.0613 | 100.5136
13.5 | 1.6909 | 0.01782 | -0.058 | 94.8878
14 | 1.7188 | 0.01915 | -0.0551 | 89.7546
14.5 | 1.7454 | 0.02065 | -0.0523 | 84.523
15 | 1.7683 | 0.02244 | -0.0493 | 78.8012
15.5 | 1.7894 | 0.02446 | -0.0465 | 73.1562
16 | 1.8077 | 0.0268 | -0.0437 | 67.4515
16.5 | 1.8253 | 0.02936 | -0.0413 | 62.1696
17 | 1.842 | 0.03212 | -0.0392 | 57.3474
17.5 | 1.8586 | 0.03507 | -0.0374 | 52.9969
18 | 1.8696 | 0.03865 | -0.0358 | 48.3726
18.5 | 1.88 | 0.04247 | -0.0344 | 44.2665
19 | 1.8861 | 0.04691 | -0.0334 | 40.2068
19.5 | 1.89 | 0.05182 | -0.0328 | 36.4724
20 | 1.8882 | 0.05765 | -0.0328 | 32.7528

## 117. Re 12M Mach 0.25 (1)
BIGFOIL.COM POLAR EXPORT
hq3514
HQ 3.5/14 |  |  |  | Cl Max: | 1.769 | at alpha= | 11.5 | deg
JavaFoil+Calcfoil stall+Eppler ext transition |  |  |  | L/D Max: | 161.249 | at alpha= | 6 | deg
Re: | 12000000 |  |  | Cd Min: | 0.00561 | at alpha= | -3 | deg
Mach: | 0.25 |  |  | Cl=0 at alpha= | -4.5887 | deg
|  |  |  | @ Cl=0.1, Cd= | 0.0057408
|  |  |  | @ Cl=0.4, Cd= | 0.0060384
|  |  |  | @ Cl=0.6, Cd= | 0.0059109
alpha (deg) | Cl | Cd | Cm | Cl/Cd
-17 | -0.371 | 0.1359 | -0.04 | -2.733
-16.5 | -0.415 | 0.13008 | -0.039 | -3.189
-16 | -0.455 | 0.12019 | -0.041 | -3.786
-15.5 | -0.491 | 0.10967 | -0.043 | -4.474
-15 | -0.521 | 0.10092 | -0.045 | -5.167
-14.5 | -0.548 | 0.0934 | -0.048 | -5.866
-14 | -0.566 | 0.08867 | -0.048 | -6.383
-13.5 | -0.582 | 0.08005 | -0.052 | -7.265
-13 | -0.598 | 0.06505 | -0.059 | -9.189
-12.5 | -0.64 | 0.03226 | -0.073 | -19.844
-12 | -0.66 | 0.01831 | -0.08 | -36.044
-11.5 | -0.657 | 0.01376 | -0.083 | -47.734
-11 | -0.642 | 0.01147 | -0.085 | -55.953
-10.5 | -0.62 | 0.01005 | -0.087 | -61.752
-10 | -0.592 | 0.00882 | -0.089 | -67.075
-9.5 | -0.551 | 0.00775 | -0.091 | -71.192
-9 | -0.505 | 0.00782 | -0.092 | -64.527
-8.5 | -0.454 | 0.00685 | -0.093 | -66.28
-8 | -0.401 | 0.00767 | -0.094 | -52.322
-7.5 | -0.347 | 0.00739 | -0.095 | -46.895
-7 | -0.29 | 0.00722 | -0.096 | -40.13
-6.5 | -0.232 | 0.00704 | -0.097 | -32.898
-6 | -0.172 | 0.00687 | -0.098 | -25.096
-5.5 | -0.112 | 0.00662 | -0.099 | -16.927
-5 | -0.051 | 0.00606 | -0.1 | -8.395
-4.5 | 0.011 | 0.00596 | -0.101 | 1.817
-4 | 0.073 | 0.00578 | -0.102 | 12.62
-3.5 | 0.135 | 0.00569 | -0.103 | 23.781
-3 | 0.198 | 0.00561 | -0.104 | 35.318
-2.5 | 0.261 | 0.00603 | -0.105 | 43.241
-2 | 0.324 | 0.00667 | -0.106 | 48.595
-1.5 | 0.387 | 0.00596 | -0.107 | 64.931
-1 | 0.45 | 0.00634 | -0.108 | 70.9
-0.5 | 0.511 | 0.00576 | -0.109 | 88.738
0 | 0.578 | 0.00589 | -0.11 | 98.172
0.5 | 0.641 | 0.00595 | -0.111 | 107.76
1 | 0.704 | 0.006 | -0.112 | 117.33
1.5 | 0.767 | 0.00623 | -0.113 | 123.135
2 | 0.83 | 0.00644 | -0.114 | 128.786
2.5 | 0.892 | 0.00661 | -0.115 | 135.05
3 | 0.955 | 0.00683 | -0.116 | 139.903
3.5 | 1.017 | 0.00701 | -0.117 | 145.165
4 | 1.079 | 0.00724 | -0.117 | 149.012
4.5 | 1.141 | 0.00738 | -0.118 | 154.619
5 | 1.202 | 0.00771 | -0.119 | 155.91
5.5 | 1.263 | 0.00883 | -0.12 | 142.959
6 | 1.323 | 0.0082 | -0.121 | 161.249
6.5 | 1.38 | 0.00986 | -0.122 | 140.045
7 | 1.436 | 0.00991 | -0.122 | 144.89
7.5 | 1.489 | 0.01044 | -0.123 | 142.661
8 | 1.54 | 0.01237 | -0.124 | 124.523
8.5 | 1.588 | 0.01317 | -0.125 | 120.591
9 | 1.634 | 0.01384 | -0.126 | 118.003
9.5 | 1.676 | 0.01434 | -0.126 | 116.835
10 | 1.714 | 0.01533 | -0.127 | 111.821
10.5 | 1.748 | 0.01601 | -0.128 | 109.193
11 | 1.763 | 0.01658 | -0.129 | 106.301
11.5 | 1.769 | 0.01747 | -0.129 | 101.241
12 | 1.764 | 0.01897 | -0.13 | 92.969
12.5 | 1.748 | 0.01997 | -0.13 | 87.534
13 | 1.686 | 0.02227 | -0.128 | 75.708
13.5 | 1.63 | 0.02436 | -0.128 | 66.926
14 | 1.571 | 0.02773 | -0.127 | 56.637
14.5 | 1.502 | 0.03038 | -0.127 | 49.451
15 | 1.416 | 0.03525 | -0.126 | 40.178
15.5 | 1.321 | 0.04117 | -0.124 | 32.097
16 | 1.223 | 0.0465 | -0.123 | 26.311
16.5 | 1.116 | 0.05454 | -0.122 | 20.458

## 118. Re 12M Mach 0.25 (2)
BIGFOIL.COM POLAR EXPORT
hq3514
HQ 3.5/14 |  |  |  | Cl Max: | 1.8443 | at alpha= | 18 | deg
XFOIL ncrit=9 |  |  |  | L/D Max: | 154.005 | at alpha= | 6.5 | deg
Re: | 12000000 |  |  | Cd Min: | 0.18884 | at alpha= | -20 | deg
Mach: | 0.25 |  |  | Cl=0 at alpha= | -4.2454 | deg
|  |  |  | @ Cl=0.1, Cd= | 0.0053743
|  |  |  | @ Cl=0.4, Cd= | 0.005573
|  |  |  | @ Cl=0.6, Cd= | 0.0058715
alpha (deg) | Cl | Cd | Cm | Cl/Cd
-20 | -0.6382 | 0.18884 | -0.009 | -3.3796
-19.5 | -0.6392 | 0.17839 | -0.0151 | -3.5832
-19 | -0.6467 | 0.16677 | -0.0217 | -3.8778
-18.5 | -0.6635 | 0.15366 | -0.0292 | -4.318
-18 | -1.1563 | 0.06474 | -0.0921 | -17.8607
-17.5 | -1.2348 | 0.04695 | -0.1062 | -26.3003
-16.5 | -1.2393 | 0.02825 | -0.1267 | -43.869
-16 | -1.1595 | 0.02223 | -0.1425 | -52.1592
-15.5 | -1.1723 | 0.01947 | -0.1366 | -60.2106
-15 | -1.1782 | 0.01741 | -0.1296 | -67.6738
-14.5 | -1.159 | 0.01591 | -0.1238 | -72.8473
-14 | -1.1203 | 0.01461 | -0.1203 | -76.6804
-13.5 | -1.0749 | 0.01351 | -0.1174 | -79.5633
-13 | -1.025 | 0.01253 | -0.1151 | -81.8037
-12.5 | -0.9722 | 0.01171 | -0.1132 | -83.0231
-12 | -0.9178 | 0.01099 | -0.1115 | -83.5123
-11.5 | -0.8632 | 0.01021 | -0.1099 | -84.5446
-11 | -0.807 | 0.00957 | -0.1087 | -84.326
-10.5 | -0.7493 | 0.00904 | -0.1076 | -82.8872
-10 | -0.6909 | 0.00857 | -0.1068 | -80.6184
-9.5 | -0.6326 | 0.00807 | -0.106 | -78.3891
-9 | -0.5736 | 0.00761 | -0.1055 | -75.3745
-8.5 | -0.5139 | 0.00721 | -0.1051 | -71.276
-8 | -0.4539 | 0.0069 | -0.1048 | -65.7826
-7.5 | -0.3938 | 0.00661 | -0.1046 | -59.5764
-7 | -0.3334 | 0.00636 | -0.1045 | -52.4214
-6.5 | -0.2729 | 0.00617 | -0.1045 | -44.2301
-6 | -0.2123 | 0.00595 | -0.1046 | -35.6807
-5.5 | -0.1516 | 0.00581 | -0.1047 | -26.0929
-5 | -0.0912 | 0.00564 | -0.1048 | -16.1702
-4.5 | -0.0307 | 0.00552 | -0.105 | -5.5616
-4 | 0.0296 | 0.00543 | -0.1053 | 5.4512
-3.5 | 0.0896 | 0.00536 | -0.1055 | 16.7164
-3 | 0.1476 | 0.00544 | -0.1054 | 27.1324
-2 | 0.2632 | 0.00569 | -0.1052 | 46.2566
-1.5 | 0.3231 | 0.00566 | -0.1055 | 57.0848
-1 | 0.383 | 0.00563 | -0.1059 | 68.0284
-0.5 | 0.4426 | 0.00543 | -0.1062 | 81.5101
0 | 0.5021 | 0.00546 | -0.1065 | 91.9597
0.5 | 0.5554 | 0.00591 | -0.1058 | 93.9763
1 | 0.6134 | 0.00586 | -0.1059 | 104.6758
1.5 | 0.6712 | 0.00562 | -0.1061 | 119.4306
2 | 0.7299 | 0.0057 | -0.1062 | 128.0526
2.5 | 0.7884 | 0.00584 | -0.1063 | 135
3 | 0.8473 | 0.00595 | -0.1064 | 142.4034
3.5 | 0.9033 | 0.00624 | -0.106 | 144.7596
4 | 0.9557 | 0.00673 | -0.105 | 142.0059
4.5 | 1.0114 | 0.00699 | -0.1045 | 144.6924
5 | 1.0668 | 0.00727 | -0.1039 | 146.74
5.5 | 1.1221 | 0.0075 | -0.1033 | 149.6133
6 | 1.1774 | 0.00771 | -0.1027 | 152.7108
6.5 | 1.2305 | 0.00799 | -0.1016 | 154.005
7 | 1.2822 | 0.00833 | -0.1003 | 153.9256
7.5 | 1.3316 | 0.00877 | -0.0985 | 151.8358
8 | 1.3739 | 0.00946 | -0.0954 | 145.2326
8.5 | 1.3975 | 0.0105 | -0.0888 | 133.0952
9 | 1.4327 | 0.01107 | -0.0843 | 129.4219
9.5 | 1.4683 | 0.01169 | -0.0801 | 125.6031
10 | 1.503 | 0.01242 | -0.0759 | 121.0145
10.5 | 1.5284 | 0.01358 | -0.0705 | 112.5479
11 | 1.5597 | 0.01458 | -0.0662 | 106.9753
11.5 | 1.5916 | 0.01562 | -0.0623 | 101.895
12 | 1.6225 | 0.01676 | -0.0584 | 96.8079
13 | 1.6809 | 0.01938 | -0.0512 | 86.7337
13.5 | 1.7093 | 0.02108 | -0.0479 | 81.0863
14 | 1.7343 | 0.02308 | -0.0445 | 75.143
14.5 | 1.7571 | 0.02538 | -0.0414 | 69.2317
15 | 1.7762 | 0.02811 | -0.0383 | 63.1875
15.5 | 1.7952 | 0.03104 | -0.0356 | 57.8351
16 | 1.8126 | 0.03426 | -0.0333 | 52.9072
16.5 | 1.8263 | 0.03799 | -0.0311 | 48.0732
17 | 1.8356 | 0.0423 | -0.0293 | 43.3948
17.5 | 1.8432 | 0.04702 | -0.028 | 39.2003
18 | 1.8443 | 0.05267 | -0.0271 | 35.0161
18.5 | 1.8412 | 0.05915 | -0.0271 | 31.1276
19 | 1.8332 | 0.0666 | -0.0279 | 27.5255
19.5 | 1.8164 | 0.07572 | -0.0301 | 23.9884
20 | 1.7949 | 0.08605 | -0.0335 | 20.8588

## 119. Re 12M Mach 0.50 (1)
BIGFOIL.COM POLAR EXPORT
hq3514
HQ 3.5/14 |  |  |  | Cl Max: | 1.672 | at alpha= | 8.5 | deg
JavaFoil+Calcfoil stall+Eppler ext transition |  |  |  | L/D Max: | 149.073 | at alpha= | 5.5 | deg
Re: | 12000000 |  |  | Cd Min: | 0.00598 | at alpha= | -3 | deg
Mach: | 0.5 |  |  | Cl=0 at alpha= | -4.5882 | deg
|  |  |  | @ Cl=0.1, Cd= | 0.006152
|  |  |  | @ Cl=0.4, Cd= | 0.0070817
|  |  |  | @ Cl=0.6, Cd= | 0.006228
alpha (deg) | Cl | Cd | Cm | Cl/Cd
-20 | -0.85 | 0.15979 | -0.048 | -5.32
-19.5 | -0.824 | 0.15511 | -0.049 | -5.31
-19 | -0.797 | 0.1501 | -0.05 | -5.311
-18.5 | -0.771 | 0.14223 | -0.051 | -5.422
-18 | -0.745 | 0.1312 | -0.052 | -5.677
-17.5 | -0.719 | 0.12207 | -0.053 | -5.886
-17 | -0.692 | 0.11642 | -0.053 | -5.941
-16.5 | -0.664 | 0.1119 | -0.054 | -5.935
-16 | -0.635 | 0.10988 | -0.053 | -5.781
-15.5 | -0.607 | 0.10682 | -0.052 | -5.679
-15 | -0.578 | 0.10584 | -0.051 | -5.46
-14.5 | -0.55 | 0.10237 | -0.05 | -5.37
-14 | -0.523 | 0.09718 | -0.05 | -5.377
-13.5 | -0.495 | 0.09046 | -0.051 | -5.476
-13 | -0.468 | 0.08677 | -0.051 | -5.394
-12.5 | -0.441 | 0.08445 | -0.052 | -5.222
-12 | -0.414 | 0.07828 | -0.053 | -5.283
-11.5 | -0.386 | 0.07324 | -0.054 | -5.274
-11 | -0.36 | 0.0658 | -0.058 | -5.477
-10.5 | -0.334 | 0.05924 | -0.062 | -5.643
-10 | -0.302 | 0.07024 | -0.049 | -4.295
-9.5 | -0.275 | 0.06086 | -0.055 | -4.523
-9 | -0.25 | 0.05096 | -0.065 | -4.915
-8.5 | -0.403 | 0.01443 | -0.097 | -27.895
-8 | -0.397 | 0.01059 | -0.102 | -37.464
-7.5 | -0.363 | 0.00884 | -0.106 | -41.046
-7 | -0.311 | 0.00821 | -0.107 | -37.931
-6.5 | -0.252 | 0.00778 | -0.109 | -32.425
-6 | -0.189 | 0.00752 | -0.11 | -25.197
-5.5 | -0.124 | 0.00727 | -0.111 | -17.031
-5 | -0.056 | 0.00705 | -0.112 | -8.018
-4.5 | 0.012 | 0.00644 | -0.113 | 1.87
-4 | 0.081 | 0.00619 | -0.114 | 13.132
-3.5 | 0.151 | 0.00605 | -0.116 | 24.967
-3 | 0.221 | 0.00598 | -0.117 | 36.928
-2.5 | 0.291 | 0.00705 | -0.118 | 41.288
-2 | 0.362 | 0.00706 | -0.119 | 51.287
-1.5 | 0.432 | 0.0071 | -0.12 | 60.894
-1 | 0.503 | 0.0064 | -0.121 | 78.485
-0.5 | 0.571 | 0.00617 | -0.122 | 92.623
0 | 0.646 | 0.00632 | -0.123 | 102.142
0.5 | 0.716 | 0.00636 | -0.124 | 112.61
1 | 0.787 | 0.00624 | -0.125 | 126.101
1.5 | 0.856 | 0.00714 | -0.126 | 119.971
2 | 0.926 | 0.00713 | -0.127 | 129.923
2.5 | 0.996 | 0.00745 | -0.128 | 133.654
3 | 1.065 | 0.00773 | -0.129 | 137.672
3.5 | 1.133 | 0.00801 | -0.13 | 141.42
4 | 1.202 | 0.00821 | -0.131 | 146.393
4.5 | 1.269 | 0.00868 | -0.132 | 146.272
5 | 1.336 | 0.00901 | -0.133 | 148.243
5.5 | 1.401 | 0.0094 | -0.134 | 149.073
6 | 1.466 | 0.01149 | -0.135 | 127.538
6.5 | 1.524 | 0.01087 | -0.136 | 140.254
7 | 1.576 | 0.0126 | -0.137 | 125.05
7.5 | 1.62 | 0.01557 | -0.138 | 104.018
8 | 1.654 | 0.01459 | -0.139 | 113.337
8.5 | 1.672 | 0.01798 | -0.14 | 93.021
9 | 1.668 | 0.01946 | -0.14 | 85.696
9.5 | 1.59 | 0.02163 | -0.139 | 73.528
10 | 1.397 | 0.02505 | -0.137 | 55.774
10.5 | 1.011 | 0.03158 | -0.136 | 32.009
11 | 1.026 | 0.0381 | -0.133 | 26.935
11.5 | 1.062 | 0.03717 | -0.135 | 28.569
12 | 1.09 | 0.03988 | -0.135 | 27.327
12.5 | 1.105 | 0.04761 | -0.132 | 23.211
13 | 1.122 | 0.05306 | -0.13 | 21.153
13.5 | 1.113 | 0.07194 | -0.122 | 15.467

## 120. Re 12M Mach 0.50 (2)
BIGFOIL.COM POLAR EXPORT
hq3514
HQ 3.5/14 |  |  |  | Cl Max: | 1.7127 | at alpha= | 13 | deg
XFOIL ncrit=9 |  |  |  | L/D Max: | 145.911 | at alpha= | 3 | deg
Re: | 12000000 |  |  | Cd Min: | 0.0621 | at alpha= | 14 | deg
Mach: | 0.5 |  |  | Cl=0 at alpha= | -4.1768 | deg
|  |  |  | @ Cl=0.1, Cd= | 0.0058687
|  |  |  | @ Cl=0.4, Cd= | 0.0058294
|  |  |  | @ Cl=0.6, Cd= | 0.0061813
alpha (deg) | Cl | Cd | Cm | Cl/Cd
-8 | -0.5585 | 0.0086 | -0.1311 | -64.9419
-7.5 | -0.4851 | 0.0077 | -0.1276 | -63
-7 | -0.4107 | 0.00718 | -0.1251 | -57.2006
-6.5 | -0.336 | 0.00678 | -0.1233 | -49.5575
-6 | -0.2622 | 0.00645 | -0.122 | -40.6512
-5.5 | -0.1892 | 0.00621 | -0.1209 | -30.467
-5 | -0.1171 | 0.00601 | -0.1201 | -19.4842
-4.5 | -0.0457 | 0.00583 | -0.1195 | -7.8388
-4 | 0.025 | 0.00572 | -0.1191 | 4.3706
-3 | 0.1561 | 0.00598 | -0.1172 | 26.1037
-2.5 | 0.2251 | 0.00594 | -0.1171 | 37.8956
-2 | 0.294 | 0.0059 | -0.1171 | 49.8305
-1.5 | 0.3635 | 0.00584 | -0.1173 | 62.2432
-1 | 0.4321 | 0.00582 | -0.1175 | 74.244
-0.5 | 0.5 | 0.00581 | -0.1176 | 86.0585
0 | 0.5585 | 0.0061 | -0.1162 | 91.5574
0.5 | 0.6249 | 0.00623 | -0.1159 | 100.305
1 | 0.6915 | 0.00632 | -0.1157 | 109.4146
1.5 | 0.7575 | 0.00623 | -0.1155 | 121.5891
2 | 0.8236 | 0.00605 | -0.1153 | 136.1322
2.5 | 0.8897 | 0.00624 | -0.1147 | 142.5801
3 | 0.9528 | 0.00653 | -0.1135 | 145.9112
3.5 | 1.0063 | 0.00716 | -0.1104 | 140.5447
4 | 1.0673 | 0.00749 | -0.1085 | 142.4967
4.5 | 1.1277 | 0.00782 | -0.1063 | 144.2072
5 | 1.1864 | 0.00815 | -0.1036 | 145.5706
6 | 1.286 | 0.00886 | -0.0943 | 145.1467
6.5 | 1.3366 | 0.0093 | -0.0898 | 143.7204
7 | 1.3853 | 0.00982 | -0.0849 | 141.0692
7.5 | 1.4326 | 0.01051 | -0.0798 | 136.3083
8 | 1.4695 | 0.01162 | -0.0734 | 126.463
8.5 | 1.4725 | 0.01416 | -0.0634 | 103.9901
9 | 1.5115 | 0.01566 | -0.058 | 96.5198
9.5 | 1.55 | 0.01734 | -0.0527 | 89.3887
10 | 1.5732 | 0.01991 | -0.0464 | 79.0156
10.5 | 1.6066 | 0.02225 | -0.0413 | 72.2067
11 | 1.6416 | 0.02474 | -0.0365 | 66.3541
12 | 1.6992 | 0.03118 | -0.0272 | 54.4965
12.5 | 1.7109 | 0.03592 | -0.0225 | 47.6308
13 | 1.7127 | 0.04279 | -0.0205 | 40.0257
13.5 | 1.6882 | 0.05121 | -0.0181 | 32.9662
14 | 1.6482 | 0.0621 | -0.0187 | 26.5411

## 121. Re 14M Mach 0.00 (1)
BIGFOIL.COM POLAR EXPORT
hq3514
HQ 3.5/14 |  |  |  | Cl Max: | 1.799 | at alpha= | 13 | deg
JavaFoil+Calcfoil stall+Eppler ext transition |  |  |  | L/D Max: | 163.391 | at alpha= | 6 | deg
Re: | 14000000 |  |  | Cd Min: | 0.00542 | at alpha= | -3 | deg
Mach: | 0 |  |  | Cl=0 at alpha= | -4.5847 | deg
|  |  |  | @ Cl=0.1, Cd= | 0.0055723
|  |  |  | @ Cl=0.4, Cd= | 0.0064218
|  |  |  | @ Cl=0.6, Cd= | 0.0057266
alpha (deg) | Cl | Cd | Cm | Cl/Cd
-18.5 | -0.626 | 0.13254 | -0.041 | -4.723
-18 | -0.641 | 0.12405 | -0.043 | -5.164
-17.5 | -0.653 | 0.1169 | -0.044 | -5.587
-17 | -0.661 | 0.1141 | -0.044 | -5.794
-16.5 | -0.67 | 0.10792 | -0.045 | -6.208
-16 | -0.677 | 0.09924 | -0.047 | -6.826
-15.5 | -0.691 | 0.08275 | -0.053 | -8.352
-15 | -0.693 | 0.07658 | -0.055 | -9.052
-14.5 | -0.732 | 0.04222 | -0.066 | -17.33
-14 | -0.736 | 0.03325 | -0.069 | -22.133
-13.5 | -0.749 | 0.02094 | -0.074 | -35.776
-13 | -0.742 | 0.01716 | -0.076 | -43.232
-12.5 | -0.734 | 0.01316 | -0.079 | -55.757
-12 | -0.717 | 0.0109 | -0.081 | -65.741
-11.5 | -0.694 | 0.00971 | -0.082 | -71.451
-11 | -0.667 | 0.00896 | -0.084 | -74.473
-10.5 | -0.632 | 0.00794 | -0.086 | -79.645
-10 | -0.593 | 0.00792 | -0.087 | -74.857
-9.5 | -0.546 | 0.0071 | -0.088 | -76.949
-9 | -0.497 | 0.00731 | -0.089 | -68.014
-8.5 | -0.446 | 0.00748 | -0.09 | -59.554
-8 | -0.393 | 0.00725 | -0.091 | -54.186
-7.5 | -0.338 | 0.00695 | -0.092 | -48.634
-7 | -0.282 | 0.00679 | -0.093 | -41.558
-6.5 | -0.225 | 0.00672 | -0.094 | -33.556
-6 | -0.167 | 0.00652 | -0.095 | -25.692
-5.5 | -0.109 | 0.00637 | -0.096 | -17.066
-5 | -0.049 | 0.00588 | -0.097 | -8.398
-4.5 | 0.01 | 0.00573 | -0.098 | 1.832
-4 | 0.071 | 0.00564 | -0.099 | 12.534
-3.5 | 0.131 | 0.0055 | -0.1 | 23.848
-3 | 0.192 | 0.00542 | -0.101 | 35.375
-2.5 | 0.253 | 0.00645 | -0.102 | 39.157
-2 | 0.314 | 0.00587 | -0.103 | 53.474
-1.5 | 0.375 | 0.00643 | -0.104 | 58.286
-1 | 0.436 | 0.00641 | -0.105 | 67.928
-0.5 | 0.496 | 0.00569 | -0.106 | 87.139
0 | 0.56 | 0.00572 | -0.107 | 97.907
0.5 | 0.621 | 0.00573 | -0.108 | 108.377
1 | 0.682 | 0.00594 | -0.109 | 114.805
1.5 | 0.743 | 0.00629 | -0.109 | 118.081
2 | 0.804 | 0.00618 | -0.11 | 130.121
2.5 | 0.865 | 0.00639 | -0.111 | 135.363
3 | 0.925 | 0.00662 | -0.112 | 139.671
3.5 | 0.985 | 0.00675 | -0.113 | 146.057
4 | 1.046 | 0.00694 | -0.114 | 150.586
4.5 | 1.106 | 0.00714 | -0.115 | 154.875
5 | 1.165 | 0.00736 | -0.115 | 158.333
5.5 | 1.224 | 0.0085 | -0.116 | 144.036
6 | 1.283 | 0.00785 | -0.117 | 163.391
6.5 | 1.34 | 0.00925 | -0.118 | 144.815
7 | 1.394 | 0.00946 | -0.119 | 147.335
7.5 | 1.447 | 0.00987 | -0.119 | 146.654
8 | 1.499 | 0.01131 | -0.12 | 132.595
8.5 | 1.549 | 0.01209 | -0.121 | 128.115
9 | 1.596 | 0.0124 | -0.122 | 128.777
9.5 | 1.642 | 0.01308 | -0.122 | 125.477
10 | 1.684 | 0.01348 | -0.123 | 124.975
10.5 | 1.724 | 0.01418 | -0.124 | 121.583
11 | 1.751 | 0.01473 | -0.125 | 118.894
11.5 | 1.773 | 0.01559 | -0.125 | 113.7
12 | 1.788 | 0.01655 | -0.126 | 107.992
12.5 | 1.797 | 0.01709 | -0.127 | 105.161
13 | 1.799 | 0.01806 | -0.127 | 99.627
13.5 | 1.795 | 0.0194 | -0.128 | 92.534
14 | 1.785 | 0.02057 | -0.128 | 86.751
14.5 | 1.729 | 0.02256 | -0.126 | 76.639
15 | 1.692 | 0.02491 | -0.125 | 67.92
15.5 | 1.66 | 0.02655 | -0.125 | 62.525
16 | 1.622 | 0.02897 | -0.125 | 55.992
16.5 | 1.576 | 0.0322 | -0.124 | 48.95
17 | 1.529 | 0.03569 | -0.124 | 42.833
17.5 | 1.479 | 0.03907 | -0.123 | 37.862
18 | 1.432 | 0.04126 | -0.123 | 34.712

## 122. Re 14M Mach 0.00 (2)
BIGFOIL.COM POLAR EXPORT
hq3514
HQ 3.5/14 |  |  |  | Cl Max: | 1.9178 | at alpha= | 20 | deg
XFOIL ncrit=9 |  |  |  | L/D Max: | 157.513 | at alpha= | 7 | deg
Re: | 14000000 |  |  | Cd Min: | 0.05149 | at alpha= | 20 | deg
Mach: | 0 |  |  | Cl=0 at alpha= | -4.2578 | deg
|  |  |  | @ Cl=0.1, Cd= | 0.0053419
|  |  |  | @ Cl=0.4, Cd= | 0.0053916
|  |  |  | @ Cl=0.6, Cd= | 0.0057575
alpha (deg) | Cl | Cd | Cm | Cl/Cd
-20 | -1.49 | 0.0328 | -0.0991 | -45.4268
-19.5 | -1.4799 | 0.02894 | -0.1004 | -51.1368
-19 | -1.4743 | 0.02481 | -0.1014 | -59.4236
-18.5 | -1.4563 | 0.02143 | -0.1028 | -67.9561
-18 | -1.3929 | 0.01913 | -0.11 | -72.8123
-17.5 | -1.3196 | 0.01677 | -0.119 | -78.6881
-17 | -1.3214 | 0.01574 | -0.1111 | -83.9517
-16.5 | -1.2936 | 0.01497 | -0.1075 | -86.4128
-16 | -1.2555 | 0.01416 | -0.1055 | -88.6653
-15.5 | -1.2134 | 0.01337 | -0.1041 | -90.7554
-15 | -1.1684 | 0.0127 | -0.1029 | -92
-14.5 | -1.1211 | 0.01206 | -0.1021 | -92.9602
-14 | -1.0724 | 0.01148 | -0.1013 | -93.4146
-13.5 | -1.0225 | 0.01092 | -0.1008 | -93.6355
-13 | -0.9725 | 0.01033 | -0.1001 | -94.1433
-12.5 | -0.9215 | 0.00978 | -0.0997 | -94.2229
-12 | -0.8696 | 0.00927 | -0.0993 | -93.808
-11.5 | -0.8163 | 0.00887 | -0.099 | -92.0293
-11 | -0.7626 | 0.00848 | -0.0989 | -89.9292
-10.5 | -0.7088 | 0.00806 | -0.0987 | -87.9404
-10 | -0.6537 | 0.00773 | -0.0987 | -84.5666
-9.5 | -0.5985 | 0.00733 | -0.0987 | -81.6508
-8.5 | -0.4862 | 0.00673 | -0.099 | -72.2437
-8 | -0.4299 | 0.00647 | -0.0992 | -66.4451
-7.5 | -0.373 | 0.00628 | -0.0994 | -59.3949
-7 | -0.316 | 0.00607 | -0.0996 | -52.0593
-6.5 | -0.2583 | 0.0059 | -0.1 | -43.7797
-6 | -0.2009 | 0.00573 | -0.1003 | -35.0611
-5.5 | -0.1433 | 0.00561 | -0.1006 | -25.5437
-5 | -0.0856 | 0.00548 | -0.1009 | -15.6204
-4.5 | -0.0279 | 0.00536 | -0.1013 | -5.2052
-4 | 0.0297 | 0.00529 | -0.1016 | 5.6144
-3.5 | 0.0865 | 0.0053 | -0.1018 | 16.3208
-3 | 0.1413 | 0.00547 | -0.1016 | 25.8318
-2.5 | 0.1971 | 0.00557 | -0.1017 | 35.386
-2 | 0.2547 | 0.00557 | -0.102 | 45.7271
-1.5 | 0.3127 | 0.00551 | -0.1024 | 56.7514
-1 | 0.3704 | 0.00548 | -0.1028 | 67.5912
-0.5 | 0.4273 | 0.00531 | -0.1032 | 80.4708
0 | 0.4812 | 0.00561 | -0.1029 | 85.7754
0.5 | 0.5367 | 0.00578 | -0.1029 | 92.8547
1.5 | 0.6493 | 0.00574 | -0.1034 | 113.1185
2 | 0.7055 | 0.00552 | -0.1037 | 127.808
2.5 | 0.7619 | 0.00563 | -0.1039 | 135.3286
3 | 0.8179 | 0.00579 | -0.1041 | 141.2608
3.5 | 0.8721 | 0.00605 | -0.1039 | 144.1488
4 | 0.9243 | 0.00644 | -0.1034 | 143.5248
4.5 | 0.9775 | 0.00673 | -0.1031 | 145.2452
5 | 1.0319 | 0.00693 | -0.103 | 148.9033
5.5 | 1.0853 | 0.00716 | -0.1027 | 151.5782
6 | 1.1391 | 0.00733 | -0.1026 | 155.4025
6.5 | 1.1909 | 0.00759 | -0.1021 | 156.9038
7 | 1.2412 | 0.00788 | -0.1014 | 157.5127
7.5 | 1.2884 | 0.00837 | -0.1001 | 153.9307
8.5 | 1.3712 | 0.00983 | -0.0954 | 139.4914
9 | 1.4163 | 0.01027 | -0.0938 | 137.9065
9.5 | 1.4594 | 0.01073 | -0.0918 | 136.0112
10 | 1.4926 | 0.01121 | -0.0878 | 133.149
10.5 | 1.5187 | 0.01198 | -0.0827 | 126.7696
11 | 1.5491 | 0.01269 | -0.0786 | 122.0725
11.5 | 1.5812 | 0.01337 | -0.0751 | 118.2648
12 | 1.6128 | 0.01411 | -0.0717 | 114.3019
12.5 | 1.6431 | 0.01491 | -0.0683 | 110.2012
13 | 1.6704 | 0.0156 | -0.0646 | 107.0769
13.5 | 1.699 | 0.01668 | -0.0615 | 101.8585
14 | 1.727 | 0.01788 | -0.0585 | 96.5884
14.5 | 1.754 | 0.01922 | -0.0556 | 91.2591
15 | 1.7777 | 0.02082 | -0.0526 | 85.3842
15.5 | 1.7997 | 0.02262 | -0.0498 | 79.5623
16 | 1.819 | 0.0247 | -0.0469 | 73.6437
16.5 | 1.8394 | 0.02683 | -0.0446 | 68.5576
17 | 1.858 | 0.02924 | -0.0424 | 63.5431
17.5 | 1.8746 | 0.03193 | -0.0404 | 58.7097
18 | 1.8893 | 0.03493 | -0.0386 | 54.0882
18.5 | 1.9006 | 0.03837 | -0.037 | 49.5335
19 | 1.9102 | 0.04216 | -0.0357 | 45.3083
19.5 | 1.9156 | 0.04653 | -0.0347 | 41.1691
20 | 1.9178 | 0.05149 | -0.0341 | 37.2461

## 123. Re 14M Mach 0.10 (1)
BIGFOIL.COM POLAR EXPORT
hq3514
HQ 3.5/14 |  |  |  | Cl Max: | 1.793 | at alpha= | 12.5 | deg
JavaFoil+Calcfoil stall+Eppler ext transition |  |  |  | L/D Max: | 162.707 | at alpha= | 6 | deg
Re: | 14000000 |  |  | Cd Min: | 0.00545 | at alpha= | -3 | deg
Mach: | 0.1 |  |  | Cl=0 at alpha= | -4.5902 | deg
|  |  |  | @ Cl=0.1, Cd= | 0.0055934
|  |  |  | @ Cl=0.4, Cd= | 0.0064562
|  |  |  | @ Cl=0.6, Cd= | 0.005751
alpha (deg) | Cl | Cd | Cm | Cl/Cd
-18 | -0.604 | 0.1292 | -0.041 | -4.674
-17.5 | -0.62 | 0.11992 | -0.043 | -5.173
-17 | -0.634 | 0.11222 | -0.045 | -5.652
-16.5 | -0.645 | 0.10916 | -0.045 | -5.905
-16 | -0.655 | 0.09955 | -0.047 | -6.581
-15.5 | -0.661 | 0.09491 | -0.048 | -6.968
-15 | -0.666 | 0.08821 | -0.049 | -7.549
-14.5 | -0.673 | 0.07731 | -0.054 | -8.704
-14 | -0.69 | 0.05526 | -0.062 | -12.495
-13.5 | -0.722 | 0.02917 | -0.072 | -24.754
-13 | -0.732 | 0.01834 | -0.076 | -39.917
-12.5 | -0.726 | 0.01394 | -0.079 | -52.071
-12 | -0.712 | 0.0114 | -0.081 | -62.429
-11.5 | -0.69 | 0.01011 | -0.083 | -68.263
-11 | -0.666 | 0.0091 | -0.085 | -73.179
-10.5 | -0.632 | 0.00805 | -0.086 | -78.531
-10 | -0.594 | 0.00802 | -0.087 | -73.997
-9.5 | -0.547 | 0.00714 | -0.089 | -76.709
-9 | -0.498 | 0.00734 | -0.09 | -67.85
-8.5 | -0.447 | 0.00752 | -0.091 | -59.474
-8 | -0.394 | 0.00728 | -0.092 | -54.104
-7.5 | -0.34 | 0.00702 | -0.093 | -48.351
-7 | -0.284 | 0.00687 | -0.094 | -41.259
-6.5 | -0.226 | 0.00674 | -0.095 | -33.599
-6 | -0.168 | 0.00653 | -0.096 | -25.741
-5.5 | -0.109 | 0.00638 | -0.097 | -17.12
-5 | -0.05 | 0.0059 | -0.098 | -8.401
-4.5 | 0.011 | 0.00575 | -0.099 | 1.833
-4 | 0.071 | 0.00566 | -0.1 | 12.544
-3.5 | 0.132 | 0.00552 | -0.101 | 23.887
-3 | 0.193 | 0.00545 | -0.102 | 35.339
-2.5 | 0.254 | 0.00641 | -0.103 | 39.622
-2 | 0.315 | 0.00589 | -0.104 | 53.547
-1.5 | 0.377 | 0.00646 | -0.104 | 58.315
-1 | 0.438 | 0.00645 | -0.105 | 67.906
-0.5 | 0.498 | 0.00564 | -0.106 | 88.276
0 | 0.563 | 0.00566 | -0.107 | 99.413
0.5 | 0.624 | 0.00581 | -0.108 | 107.462
1 | 0.686 | 0.00596 | -0.109 | 115.032
1.5 | 0.747 | 0.00632 | -0.11 | 118.21
2 | 0.808 | 0.00619 | -0.111 | 130.51
2.5 | 0.869 | 0.00644 | -0.112 | 134.891
3 | 0.93 | 0.00658 | -0.113 | 141.281
3.5 | 0.99 | 0.00677 | -0.113 | 146.379
4 | 1.051 | 0.007 | -0.114 | 150.053
4.5 | 1.111 | 0.00716 | -0.115 | 155.129
5 | 1.171 | 0.00737 | -0.116 | 158.788
5.5 | 1.23 | 0.00856 | -0.117 | 143.665
6 | 1.289 | 0.00792 | -0.118 | 162.707
6.5 | 1.346 | 0.0093 | -0.118 | 144.742
7 | 1.401 | 0.00949 | -0.119 | 147.586
7.5 | 1.454 | 0.00995 | -0.12 | 146.167
8 | 1.505 | 0.0117 | -0.121 | 128.619
8.5 | 1.555 | 0.01221 | -0.121 | 127.326
9 | 1.602 | 0.01253 | -0.122 | 127.884
9.5 | 1.647 | 0.01322 | -0.123 | 124.641
10 | 1.69 | 0.01363 | -0.124 | 123.97
10.5 | 1.729 | 0.01435 | -0.124 | 120.422
11 | 1.754 | 0.01488 | -0.125 | 117.884
11.5 | 1.774 | 0.01583 | -0.126 | 112.078
12 | 1.787 | 0.01684 | -0.126 | 106.089
12.5 | 1.793 | 0.0173 | -0.127 | 103.641
13 | 1.792 | 0.01815 | -0.128 | 98.737
13.5 | 1.784 | 0.01973 | -0.128 | 90.435
14 | 1.769 | 0.02099 | -0.129 | 84.313
14.5 | 1.7 | 0.02385 | -0.126 | 71.284
15 | 1.664 | 0.02611 | -0.125 | 63.736
15.5 | 1.627 | 0.02772 | -0.126 | 58.683
16 | 1.581 | 0.03046 | -0.125 | 51.913
16.5 | 1.531 | 0.0334 | -0.124 | 45.852
17 | 1.472 | 0.03867 | -0.123 | 38.068
17.5 | 1.424 | 0.03966 | -0.124 | 35.914

## 124. Re 14M Mach 0.10 (2)
BIGFOIL.COM POLAR EXPORT
hq3514
HQ 3.5/14 |  |  |  | Cl Max: | 1.9068 | at alpha= | 20 | deg
XFOIL ncrit=9 |  |  |  | L/D Max: | 157.614 | at alpha= | 7 | deg
Re: | 14000000 |  |  | Cd Min: | 0.0554 | at alpha= | 20 | deg
Mach: | 0.1 |  |  | Cl=0 at alpha= | -4.2552 | deg
|  |  |  | @ Cl=0.1, Cd= | 0.0053507
|  |  |  | @ Cl=0.4, Cd= | 0.0054083
|  |  |  | @ Cl=0.6, Cd= | 0.0057313
alpha (deg) | Cl | Cd | Cm | Cl/Cd
-19.5 | -1.4484 | 0.0345 | -0.1015 | -41.9826
-19 | -1.4546 | 0.0289 | -0.1035 | -50.3322
-18.5 | -1.434 | 0.02451 | -0.1074 | -58.5067
-18 | -1.4043 | 0.02165 | -0.1094 | -64.8637
-17 | -1.2994 | 0.01662 | -0.12 | -78.1829
-16 | -1.2609 | 0.01486 | -0.1096 | -84.852
-15.5 | -1.2219 | 0.0139 | -0.1075 | -87.9065
-15 | -1.1782 | 0.01311 | -0.1059 | -89.8703
-14.5 | -1.1312 | 0.01239 | -0.1047 | -91.2994
-14 | -1.0824 | 0.01176 | -0.1037 | -92.0408
-13.5 | -1.0321 | 0.01117 | -0.1029 | -92.3993
-13 | -0.9811 | 0.0106 | -0.1022 | -92.5566
-12.5 | -0.9296 | 0.01003 | -0.1015 | -92.682
-12 | -0.8776 | 0.00946 | -0.1009 | -92.7696
-11.5 | -0.824 | 0.009 | -0.1005 | -91.5556
-11 | -0.7694 | 0.00862 | -0.1003 | -89.2575
-10.5 | -0.7151 | 0.00818 | -0.1 | -87.4205
-10 | -0.6596 | 0.00781 | -0.0998 | -84.4558
-9.5 | -0.6038 | 0.0074 | -0.0998 | -81.5946
-9 | -0.5475 | 0.00709 | -0.0998 | -77.2214
-8.5 | -0.4905 | 0.00677 | -0.0999 | -72.452
-8 | -0.4336 | 0.0065 | -0.1 | -66.7077
-7.5 | -0.3762 | 0.00631 | -0.1002 | -59.6197
-7 | -0.3188 | 0.00609 | -0.1003 | -52.3481
-6.5 | -0.2605 | 0.00592 | -0.1007 | -44.0034
-6 | -0.2027 | 0.00574 | -0.1009 | -35.3136
-5.5 | -0.1446 | 0.00563 | -0.1012 | -25.6838
-5 | -0.0865 | 0.00549 | -0.1015 | -15.7559
-4.5 | -0.0284 | 0.00537 | -0.1019 | -5.2886
-4 | 0.0296 | 0.00531 | -0.1022 | 5.5744
-3.5 | 0.0868 | 0.00531 | -0.1023 | 16.3465
-3 | 0.1419 | 0.00548 | -0.1021 | 25.8942
-2.5 | 0.1981 | 0.00558 | -0.1022 | 35.5018
-2 | 0.256 | 0.00558 | -0.1025 | 45.8781
-1.5 | 0.3144 | 0.00552 | -0.1029 | 56.9565
-1 | 0.3725 | 0.00549 | -0.1033 | 67.8506
-0.5 | 0.4297 | 0.00532 | -0.1037 | 80.7707
0 | 0.4838 | 0.00562 | -0.1034 | 86.0854
0.5 | 0.5397 | 0.00579 | -0.1034 | 93.2124
1 | 0.5964 | 0.00573 | -0.1036 | 104.0838
1.5 | 0.653 | 0.00575 | -0.1038 | 113.5652
2 | 0.7094 | 0.00554 | -0.1041 | 128.0505
2.5 | 0.7663 | 0.00564 | -0.1044 | 135.8688
3 | 0.8226 | 0.0058 | -0.1045 | 141.8276
3.5 | 0.8766 | 0.00609 | -0.1042 | 143.9409
4 | 0.9294 | 0.00646 | -0.1037 | 143.87
4.5 | 0.983 | 0.00676 | -0.1034 | 145.4142
5 | 1.0378 | 0.00696 | -0.1032 | 149.1092
5.5 | 1.0915 | 0.00719 | -0.1029 | 151.8081
6 | 1.1455 | 0.00737 | -0.1027 | 155.4274
6.5 | 1.1978 | 0.00762 | -0.1022 | 157.1916
7 | 1.2483 | 0.00792 | -0.1014 | 157.6136
7.5 | 1.2955 | 0.00842 | -0.0999 | 153.8599
8 | 1.3392 | 0.00906 | -0.0979 | 147.8146
8.5 | 1.3777 | 0.00991 | -0.0949 | 139.0212
9 | 1.4225 | 0.01036 | -0.0931 | 137.3069
9.5 | 1.4634 | 0.0108 | -0.0904 | 135.5
10 | 1.4949 | 0.01133 | -0.086 | 131.9417
10.5 | 1.5207 | 0.01217 | -0.0808 | 124.9548
11 | 1.552 | 0.01289 | -0.0768 | 120.4034
11.5 | 1.5839 | 0.01362 | -0.0732 | 116.2922
12 | 1.6157 | 0.01439 | -0.0697 | 112.2794
12.5 | 1.6455 | 0.01528 | -0.0662 | 107.6898
13 | 1.6734 | 0.01603 | -0.0625 | 104.3918
13.5 | 1.7029 | 0.01715 | -0.0595 | 99.2945
14 | 1.7303 | 0.01846 | -0.0564 | 93.7324
14.5 | 1.7566 | 0.01992 | -0.0534 | 88.1827
15 | 1.7793 | 0.02169 | -0.0503 | 82.0332
15.5 | 1.8019 | 0.02358 | -0.0475 | 76.4165
16 | 1.8211 | 0.02578 | -0.0447 | 70.64
16.5 | 1.841 | 0.02811 | -0.0423 | 65.4927
17 | 1.8592 | 0.03068 | -0.0402 | 60.5997
17.5 | 1.8745 | 0.03366 | -0.0382 | 55.6892
18 | 1.8878 | 0.03695 | -0.0364 | 51.0907
18.5 | 1.8972 | 0.04075 | -0.0349 | 46.5571
19 | 1.9046 | 0.04497 | -0.0337 | 42.3527
19.5 | 1.906 | 0.05 | -0.0329 | 38.12
20 | 1.9068 | 0.0554 | -0.0326 | 34.4188

## 125. Re 14M Mach 0.25 (1)
BIGFOIL.COM POLAR EXPORT
hq3514
HQ 3.5/14 |  |  |  | Cl Max: | 1.769 | at alpha= | 11.5 | deg
JavaFoil+Calcfoil stall+Eppler ext transition |  |  |  | L/D Max: | 163.044 | at alpha= | 6 | deg
Re: | 14000000 |  |  | Cd Min: | 0.00553 | at alpha= | -3 | deg
Mach: | 0.25 |  |  | Cl=0 at alpha= | -4.5887 | deg
|  |  |  | @ Cl=0.1, Cd= | 0.0056508
|  |  |  | @ Cl=0.4, Cd= | 0.0065382
|  |  |  | @ Cl=0.6, Cd= | 0.0057175
alpha (deg) | Cl | Cd | Cm | Cl/Cd
-17 | -0.371 | 0.13386 | -0.04 | -2.775
-16.5 | -0.415 | 0.12973 | -0.04 | -3.199
-16 | -0.455 | 0.11769 | -0.042 | -3.867
-15.5 | -0.491 | 0.10857 | -0.043 | -4.52
-15 | -0.521 | 0.1034 | -0.044 | -5.035
-14.5 | -0.546 | 0.09599 | -0.046 | -5.687
-14 | -0.566 | 0.08813 | -0.049 | -6.427
-13.5 | -0.582 | 0.07814 | -0.052 | -7.453
-13 | -0.597 | 0.06618 | -0.058 | -9.016
-12.5 | -0.644 | 0.03032 | -0.074 | -21.249
-12 | -0.661 | 0.01756 | -0.08 | -37.677
-11.5 | -0.657 | 0.01361 | -0.083 | -48.275
-11 | -0.644 | 0.01132 | -0.085 | -56.877
-10.5 | -0.623 | 0.00903 | -0.088 | -69.032
-10 | -0.592 | 0.00869 | -0.089 | -68.184
-9.5 | -0.552 | 0.00751 | -0.091 | -73.497
-9 | -0.505 | 0.00764 | -0.092 | -66.079
-8.5 | -0.454 | 0.00778 | -0.093 | -58.408
-8 | -0.401 | 0.00753 | -0.094 | -53.326
-7.5 | -0.347 | 0.00725 | -0.095 | -47.826
-7 | -0.29 | 0.00708 | -0.096 | -40.927
-6.5 | -0.232 | 0.0069 | -0.097 | -33.603
-6 | -0.172 | 0.00672 | -0.098 | -25.639
-5.5 | -0.112 | 0.00649 | -0.099 | -17.266
-5 | -0.051 | 0.00597 | -0.1 | -8.52
-4.5 | 0.011 | 0.00587 | -0.101 | 1.845
-4 | 0.073 | 0.00569 | -0.102 | 12.829
-3.5 | 0.135 | 0.0056 | -0.103 | 24.151
-3 | 0.198 | 0.00553 | -0.104 | 35.81
-2.5 | 0.261 | 0.00656 | -0.105 | 39.765
-2 | 0.324 | 0.0059 | -0.106 | 54.922
-1.5 | 0.387 | 0.00653 | -0.107 | 59.263
-1 | 0.45 | 0.00657 | -0.108 | 68.414
-0.5 | 0.511 | 0.00562 | -0.109 | 91.075
0 | 0.578 | 0.0057 | -0.11 | 101.385
0.5 | 0.641 | 0.00575 | -0.111 | 111.455
1 | 0.704 | 0.00598 | -0.112 | 117.707
1.5 | 0.767 | 0.00638 | -0.113 | 120.207
2 | 0.83 | 0.00679 | -0.114 | 122.264
2.5 | 0.892 | 0.00648 | -0.115 | 137.802
3 | 0.955 | 0.00755 | -0.116 | 126.439
3.5 | 1.017 | 0.00686 | -0.117 | 148.328
4 | 1.079 | 0.00707 | -0.117 | 152.57
4.5 | 1.141 | 0.0072 | -0.118 | 158.366
5 | 1.202 | 0.00755 | -0.119 | 159.253
5.5 | 1.263 | 0.00875 | -0.12 | 144.281
6 | 1.323 | 0.00811 | -0.121 | 163.044
6.5 | 1.38 | 0.00969 | -0.122 | 142.405
7 | 1.436 | 0.00971 | -0.122 | 147.799
7.5 | 1.489 | 0.0118 | -0.123 | 126.143
8 | 1.54 | 0.01233 | -0.124 | 124.919
8.5 | 1.588 | 0.01297 | -0.125 | 122.474
9 | 1.634 | 0.01358 | -0.126 | 120.316
9.5 | 1.676 | 0.01243 | -0.126 | 134.831
10 | 1.714 | 0.01476 | -0.127 | 116.147
10.5 | 1.748 | 0.01553 | -0.128 | 112.514
11 | 1.763 | 0.01622 | -0.129 | 108.698
11.5 | 1.769 | 0.0176 | -0.129 | 100.472
12 | 1.764 | 0.01873 | -0.13 | 94.179
12.5 | 1.748 | 0.0192 | -0.131 | 91.028
13 | 1.721 | 0.0206 | -0.131 | 83.529
13.5 | 1.631 | 0.02429 | -0.128 | 67.165
14 | 1.573 | 0.02705 | -0.127 | 58.148
14.5 | 1.503 | 0.03007 | -0.127 | 49.987
15 | 1.42 | 0.03423 | -0.126 | 41.472
15.5 | 1.328 | 0.03831 | -0.125 | 34.675
16 | 1.226 | 0.04475 | -0.124 | 27.402
16.5 | 1.114 | 0.05502 | -0.121 | 20.248

## 126. Re 14M Mach 0.25 (2)
BIGFOIL.COM POLAR EXPORT
hq3514
HQ 3.5/14 |  |  |  | Cl Max: | 1.8642 | at alpha= | 18 | deg
XFOIL ncrit=9 |  |  |  | L/D Max: | 157.454 | at alpha= | 7 | deg
Re: | 14000000 |  |  | Cd Min: | 0.08215 | at alpha= | 20 | deg
Mach: | 0.25 |  |  | Cl=0 at alpha= | -4.2417 | deg
|  |  |  | @ Cl=0.1, Cd= | 0.005429
|  |  |  | @ Cl=0.4, Cd= | 0.0054864
|  |  |  | @ Cl=0.6, Cd= | 0.0058387
alpha (deg) | Cl | Cd | Cm | Cl/Cd
-16 | -1.1919 | 0.02124 | -0.1403 | -56.1158
-15.5 | -1.195 | 0.0185 | -0.1355 | -64.5946
-15 | -1.2017 | 0.01674 | -0.1272 | -71.7861
-14.5 | -1.1703 | 0.01529 | -0.1229 | -76.5402
-14 | -1.1292 | 0.01405 | -0.1195 | -80.3701
-13.5 | -1.0817 | 0.013 | -0.1169 | -83.2077
-13 | -1.0309 | 0.01208 | -0.1146 | -85.3394
-12.5 | -0.9773 | 0.01131 | -0.1128 | -86.4103
-12 | -0.922 | 0.01063 | -0.1111 | -86.7357
-11.5 | -0.8659 | 0.00999 | -0.1097 | -86.6767
-11 | -0.8092 | 0.00936 | -0.1085 | -86.453
-10.5 | -0.7515 | 0.00881 | -0.1074 | -85.3008
-10 | -0.6926 | 0.00839 | -0.1066 | -82.5507
-9.5 | -0.6339 | 0.00787 | -0.1059 | -80.5464
-9 | -0.5744 | 0.00744 | -0.1054 | -77.2043
-8.5 | -0.5146 | 0.00708 | -0.105 | -72.6836
-8 | -0.4546 | 0.00675 | -0.1048 | -67.3481
-7.5 | -0.3945 | 0.00646 | -0.1045 | -61.0681
-7 | -0.334 | 0.00625 | -0.1045 | -53.44
-6.5 | -0.2733 | 0.00602 | -0.1045 | -45.3987
-6 | -0.2126 | 0.00584 | -0.1046 | -36.4041
-5.5 | -0.1521 | 0.00569 | -0.1047 | -26.7311
-5 | -0.0916 | 0.00554 | -0.1048 | -16.5343
-4.5 | -0.0311 | 0.00544 | -0.105 | -5.7169
-4 | 0.0291 | 0.00536 | -0.1052 | 5.4291
-3.5 | 0.0877 | 0.00539 | -0.1052 | 16.2709
-3 | 0.1445 | 0.00557 | -0.1049 | 25.9425
-2.5 | 0.2035 | 0.00562 | -0.105 | 36.21
-2 | 0.2634 | 0.00561 | -0.1053 | 46.9519
-1.5 | 0.3237 | 0.00557 | -0.1057 | 58.1149
-1 | 0.3839 | 0.00553 | -0.1061 | 69.4213
-0.5 | 0.443 | 0.00537 | -0.1064 | 82.4953
0 | 0.4982 | 0.00568 | -0.1059 | 87.7113
0.5 | 0.556 | 0.00585 | -0.1059 | 95.0427
1.5 | 0.6732 | 0.00582 | -0.1063 | 115.6701
2 | 0.7312 | 0.00562 | -0.1065 | 130.1068
2.5 | 0.7903 | 0.00571 | -0.1067 | 138.4063
3 | 0.8483 | 0.00589 | -0.1066 | 144.0238
3.5 | 0.902 | 0.00631 | -0.1058 | 142.9477
4 | 0.9571 | 0.00664 | -0.1053 | 144.1416
4.5 | 1.0131 | 0.0069 | -0.1048 | 146.8261
5 | 1.0696 | 0.00712 | -0.1044 | 150.2247
5.5 | 1.125 | 0.00737 | -0.1038 | 152.6459
6 | 1.1803 | 0.0076 | -0.1032 | 155.3026
7 | 1.2864 | 0.00817 | -0.101 | 157.4541
7.5 | 1.3334 | 0.00871 | -0.0988 | 153.0884
8 | 1.3719 | 0.00956 | -0.0951 | 143.5042
8.5 | 1.4051 | 0.01033 | -0.0902 | 136.0213
9 | 1.4409 | 0.01083 | -0.0858 | 133.0471
9.5 | 1.4778 | 0.01139 | -0.0816 | 129.7454
10 | 1.5092 | 0.01221 | -0.0768 | 123.6036
10.5 | 1.5367 | 0.01326 | -0.0717 | 115.8899
11 | 1.5695 | 0.01418 | -0.0675 | 110.6841
11.5 | 1.6029 | 0.01514 | -0.0637 | 105.8719
12 | 1.6328 | 0.0163 | -0.0596 | 100.1718
12.5 | 1.6625 | 0.01755 | -0.0558 | 94.7293
13 | 1.6931 | 0.01866 | -0.0523 | 90.7342
13.5 | 1.7211 | 0.02033 | -0.0489 | 84.6581
14 | 1.7462 | 0.02229 | -0.0455 | 78.3401
14.5 | 1.77 | 0.02449 | -0.0422 | 72.2744
15 | 1.7917 | 0.02698 | -0.0392 | 66.4085
15.5 | 1.813 | 0.02969 | -0.0366 | 61.0643
16 | 1.83 | 0.03287 | -0.034 | 55.6739
16.5 | 1.8456 | 0.03636 | -0.0318 | 50.7591
17 | 1.8551 | 0.04053 | -0.0297 | 45.771
17.5 | 1.861 | 0.04529 | -0.0281 | 41.0907
18 | 1.8642 | 0.05056 | -0.027 | 36.871
18.5 | 1.8624 | 0.05674 | -0.0266 | 32.8234
19 | 1.8528 | 0.06419 | -0.0272 | 28.8643
19.5 | 1.8392 | 0.07271 | -0.0289 | 25.295
20 | 1.8226 | 0.08215 | -0.0317 | 22.1862

## 127. Re 14M Mach 0.50 (1)
BIGFOIL.COM POLAR EXPORT
hq3514
HQ 3.5/14 |  |  |  | Cl Max: | 1.672 | at alpha= | 8.5 | deg
JavaFoil+Calcfoil stall+Eppler ext transition |  |  |  | L/D Max: | 152.353 | at alpha= | 5 | deg
Re: | 14000000 |  |  | Cd Min: | 0.00587 | at alpha= | -3.5 | deg
Mach: | 0.5 |  |  | Cl=0 at alpha= | -4.587 | deg
|  |  |  | @ Cl=0.1, Cd= | 0.0059793
|  |  |  | @ Cl=0.4, Cd= | 0.0069409
|  |  |  | @ Cl=0.6, Cd= | 0.0061048
alpha (deg) | Cl | Cd | Cm | Cl/Cd
-20 | -0.85 | 0.16997 | -0.048 | -4.999
-19.5 | -0.823 | 0.16495 | -0.049 | -4.991
-19 | -0.797 | 0.15952 | -0.049 | -4.995
-18.5 | -0.771 | 0.13921 | -0.051 | -5.54
-18 | -0.745 | 0.12967 | -0.052 | -5.745
-17.5 | -0.719 | 0.1197 | -0.053 | -6.003
-17 | -0.692 | 0.11499 | -0.053 | -6.016
-16.5 | -0.664 | 0.10966 | -0.054 | -6.059
-16 | -0.636 | 0.10944 | -0.053 | -5.809
-15.5 | -0.607 | 0.10644 | -0.053 | -5.705
-15 | -0.578 | 0.1031 | -0.051 | -5.61
-14.5 | -0.55 | 0.10072 | -0.05 | -5.459
-14 | -0.523 | 0.09608 | -0.05 | -5.439
-13.5 | -0.495 | 0.08884 | -0.051 | -5.576
-13 | -0.468 | 0.08563 | -0.051 | -5.467
-12.5 | -0.441 | 0.08385 | -0.052 | -5.26
-12 | -0.414 | 0.07804 | -0.053 | -5.3
-11.5 | -0.387 | 0.07218 | -0.056 | -5.363
-11 | -0.361 | 0.06432 | -0.06 | -5.616
-10.5 | -0.335 | 0.05828 | -0.063 | -5.743
-10 | -0.302 | 0.06898 | -0.05 | -4.375
-9.5 | -0.275 | 0.06001 | -0.055 | -4.589
-9 | -0.251 | 0.05042 | -0.065 | -4.97
-8.5 | -0.405 | 0.01439 | -0.098 | -28.159
-8 | -0.4 | 0.00977 | -0.104 | -40.97
-7.5 | -0.364 | 0.00868 | -0.106 | -41.864
-7 | -0.311 | 0.00807 | -0.107 | -38.578
-6.5 | -0.252 | 0.00764 | -0.109 | -33.041
-6 | -0.189 | 0.00729 | -0.11 | -25.988
-5.5 | -0.124 | 0.00705 | -0.111 | -17.577
-5 | -0.057 | 0.0069 | -0.112 | -8.194
-4.5 | 0.012 | 0.00618 | -0.113 | 1.949
-4 | 0.081 | 0.00602 | -0.114 | 13.499
-3.5 | 0.151 | 0.00587 | -0.116 | 25.713
-3 | 0.221 | 0.00688 | -0.117 | 32.112
-2.5 | 0.291 | 0.00698 | -0.118 | 41.745
-2 | 0.362 | 0.00693 | -0.119 | 52.238
-1.5 | 0.432 | 0.00695 | -0.12 | 62.228
-1 | 0.503 | 0.00625 | -0.121 | 80.402
-0.5 | 0.571 | 0.00607 | -0.122 | 94.054
0 | 0.646 | 0.00616 | -0.123 | 104.861
0.5 | 0.716 | 0.00621 | -0.124 | 115.445
1 | 0.787 | 0.00686 | -0.125 | 114.65
1.5 | 0.856 | 0.00699 | -0.126 | 122.456
2 | 0.926 | 0.00838 | -0.127 | 110.543
2.5 | 0.996 | 0.00729 | -0.128 | 136.515
3 | 1.065 | 0.00756 | -0.129 | 140.915
3.5 | 1.133 | 0.00783 | -0.13 | 144.826
4 | 1.202 | 0.00804 | -0.131 | 149.48
4.5 | 1.269 | 0.00844 | -0.132 | 150.46
5 | 1.336 | 0.00877 | -0.133 | 152.353
5.5 | 1.401 | 0.00926 | -0.134 | 151.259
6 | 1.466 | 0.00987 | -0.135 | 148.45
6.5 | 1.524 | 0.01151 | -0.136 | 132.478
7 | 1.576 | 0.01408 | -0.137 | 111.894
7.5 | 1.62 | 0.01505 | -0.138 | 107.606
8 | 1.654 | 0.01439 | -0.139 | 114.901
8.5 | 1.672 | 0.01772 | -0.14 | 94.359
9 | 1.668 | 0.0193 | -0.14 | 86.381
9.5 | 1.619 | 0.01815 | -0.141 | 89.221
10 | 1.399 | 0.02417 | -0.137 | 57.871
10.5 | 1.014 | 0.03036 | -0.136 | 33.38
11 | 1.029 | 0.03647 | -0.134 | 28.229
11.5 | 1.066 | 0.03574 | -0.135 | 29.826
12 | 1.093 | 0.03831 | -0.135 | 28.534
12.5 | 1.108 | 0.04632 | -0.133 | 23.922
13 | 1.129 | 0.04993 | -0.132 | 22.619
13.5 | 1.119 | 0.06815 | -0.124 | 16.422

## 128. Re 14M Mach 0.50 (2)
BIGFOIL.COM POLAR EXPORT
hq3514
HQ 3.5/14 |  |  |  | Cl Max: | 1.7261 | at alpha= | 12.5 | deg
XFOIL ncrit=9 |  |  |  | L/D Max: | 151.531 | at alpha= | 5.5 | deg
Re: | 14000000 |  |  | Cd Min: | 0.04132 | at alpha= | 13 | deg
Mach: | 0.5 |  |  | Cl=0 at alpha= | -99 | deg
|  |  |  | @ Cl=0.1, Cd= | 0.00603
|  |  |  | @ Cl=0.4, Cd= | 0.00603
|  |  |  | @ Cl=0.6, Cd= | 0.0060969
alpha (deg) | Cl | Cd | Cm | Cl/Cd
0 | 0.5592 | 0.00603 | -0.1163 | 92.7363
0.5 | 0.6263 | 0.00614 | -0.1162 | 102.0033
1 | 0.6932 | 0.00624 | -0.116 | 111.0897
1.5 | 0.7606 | 0.00615 | -0.116 | 123.6748
2 | 0.8255 | 0.00597 | -0.1156 | 138.2747
2.5 | 0.8913 | 0.00615 | -0.115 | 144.9268
3 | 0.951 | 0.00658 | -0.1132 | 144.5289
3.5 | 1.0087 | 0.00707 | -0.1109 | 142.6733
4 | 1.0708 | 0.00737 | -0.1091 | 145.2917
4.5 | 1.1338 | 0.00762 | -0.1074 | 148.7927
5 | 1.1923 | 0.00799 | -0.1046 | 149.224
5.5 | 1.2471 | 0.00823 | -0.1009 | 151.531
6 | 1.2943 | 0.00867 | -0.0957 | 149.2849
6.5 | 1.3442 | 0.00913 | -0.0909 | 147.2289
7 | 1.3943 | 0.00961 | -0.0862 | 145.0884
8 | 1.4704 | 0.01156 | -0.0735 | 127.1972
8.5 | 1.4815 | 0.01378 | -0.0643 | 107.5109
9 | 1.5221 | 0.01518 | -0.059 | 100.2701
9.5 | 1.5615 | 0.01678 | -0.0536 | 93.0572
10 | 1.5836 | 0.01935 | -0.0471 | 81.8398
10.5 | 1.6186 | 0.02158 | -0.0419 | 75.0046
11 | 1.6567 | 0.02384 | -0.0371 | 69.4924
11.5 | 1.6892 | 0.02667 | -0.0323 | 63.3371
12 | 1.7146 | 0.0302 | -0.0275 | 56.7748
12.5 | 1.7261 | 0.03499 | -0.0226 | 49.3312
13 | 1.7209 | 0.04132 | -0.0185 | 41.6481

## 129. Re 16M Mach 0.00 (1)
BIGFOIL.COM POLAR EXPORT
hq3514
HQ 3.5/14 |  |  |  | Cl Max: | 1.799 | at alpha= | 13 | deg
JavaFoil+Calcfoil stall+Eppler ext transition |  |  |  | L/D Max: | 165.18 | at alpha= | 6.5 | deg
Re: | 16000000 |  |  | Cd Min: | 0.00544 | at alpha= | -3.5 | deg
Mach: | 0 |  |  | Cl=0 at alpha= | -4.5847 | deg
|  |  |  | @ Cl=0.1, Cd= | 0.005471
|  |  |  | @ Cl=0.4, Cd= | 0.0060459
|  |  |  | @ Cl=0.6, Cd= | 0.0055966
alpha (deg) | Cl | Cd | Cm | Cl/Cd
-18.5 | -0.627 | 0.13143 | -0.041 | -4.768
-18 | -0.64 | 0.1241 | -0.042 | -5.157
-17.5 | -0.653 | 0.11591 | -0.044 | -5.637
-17 | -0.662 | 0.11316 | -0.044 | -5.847
-16.5 | -0.67 | 0.10627 | -0.045 | -6.307
-16 | -0.678 | 0.09709 | -0.048 | -6.986
-15.5 | -0.681 | 0.0919 | -0.048 | -7.414
-15 | -0.687 | 0.08251 | -0.052 | -8.325
-14.5 | -0.692 | 0.07081 | -0.056 | -9.769
-14 | -0.733 | 0.03524 | -0.069 | -20.785
-13.5 | -0.745 | 0.02322 | -0.073 | -32.08
-13 | -0.745 | 0.01614 | -0.076 | -46.129
-12.5 | -0.736 | 0.01247 | -0.079 | -58.996
-12 | -0.719 | 0.01043 | -0.081 | -68.878
-11.5 | -0.696 | 0.00971 | -0.083 | -71.721
-11 | -0.668 | 0.00829 | -0.085 | -80.612
-10.5 | -0.633 | 0.00775 | -0.086 | -81.776
-10 | -0.593 | 0.0078 | -0.087 | -75.941
-9.5 | -0.546 | 0.00695 | -0.088 | -78.601
-9 | -0.497 | 0.00759 | -0.089 | -65.511
-8.5 | -0.446 | 0.0074 | -0.09 | -60.247
-8 | -0.393 | 0.00713 | -0.091 | -55.043
-7.5 | -0.338 | 0.00684 | -0.092 | -49.449
-7 | -0.282 | 0.00663 | -0.093 | -42.618
-6.5 | -0.225 | 0.00652 | -0.094 | -34.551
-6 | -0.167 | 0.00633 | -0.095 | -26.471
-5.5 | -0.109 | 0.00618 | -0.096 | -17.592
-5 | -0.049 | 0.00573 | -0.097 | -8.608
-4.5 | 0.01 | 0.00566 | -0.098 | 1.854
-4 | 0.071 | 0.0055 | -0.099 | 12.851
-3.5 | 0.131 | 0.00544 | -0.1 | 24.103
-3 | 0.192 | 0.00635 | -0.101 | 30.228
-2.5 | 0.253 | 0.00581 | -0.102 | 43.499
-2 | 0.314 | 0.00631 | -0.103 | 49.741
-1.5 | 0.375 | 0.0063 | -0.104 | 59.497
-1 | 0.436 | 0.00568 | -0.105 | 76.643
-0.5 | 0.496 | 0.00556 | -0.106 | 89.056
0 | 0.56 | 0.00559 | -0.107 | 100.229
0.5 | 0.621 | 0.0056 | -0.108 | 111.007
1 | 0.682 | 0.00606 | -0.109 | 112.56
1.5 | 0.743 | 0.00604 | -0.109 | 123.04
2 | 0.804 | 0.00634 | -0.11 | 126.75
2.5 | 0.865 | 0.00627 | -0.111 | 137.978
3 | 0.925 | 0.00719 | -0.112 | 128.574
3.5 | 0.985 | 0.00661 | -0.113 | 149.043
4 | 1.046 | 0.00686 | -0.114 | 152.533
4.5 | 1.106 | 0.007 | -0.115 | 158.009
5 | 1.165 | 0.00805 | -0.115 | 144.689
5.5 | 1.224 | 0.00842 | -0.116 | 145.315
6 | 1.283 | 0.00871 | -0.117 | 147.312
6.5 | 1.34 | 0.00811 | -0.118 | 165.18
7 | 1.394 | 0.00911 | -0.119 | 153.024
7.5 | 1.447 | 0.00956 | -0.119 | 151.486
8 | 1.499 | 0.01134 | -0.12 | 132.197
8.5 | 1.549 | 0.01165 | -0.121 | 132.97
9 | 1.596 | 0.01239 | -0.122 | 128.797
9.5 | 1.642 | 0.01151 | -0.122 | 142.687
10 | 1.684 | 0.01317 | -0.123 | 127.909
10.5 | 1.724 | 0.01388 | -0.124 | 124.216
11 | 1.751 | 0.01438 | -0.125 | 121.827
11.5 | 1.773 | 0.015 | -0.125 | 118.202
12 | 1.788 | 0.01621 | -0.126 | 110.312
12.5 | 1.797 | 0.01688 | -0.126 | 106.438
13 | 1.799 | 0.01767 | -0.127 | 101.801
13.5 | 1.795 | 0.01864 | -0.128 | 96.297
14 | 1.785 | 0.02016 | -0.128 | 88.554
14.5 | 1.769 | 0.02132 | -0.129 | 82.944
15 | 1.694 | 0.02454 | -0.125 | 69.046
15.5 | 1.662 | 0.02619 | -0.125 | 63.471
16 | 1.624 | 0.02826 | -0.125 | 57.461
16.5 | 1.58 | 0.03107 | -0.124 | 50.856
17 | 1.533 | 0.03402 | -0.124 | 45.071
17.5 | 1.482 | 0.03779 | -0.124 | 39.219
18 | 1.433 | 0.0408 | -0.123 | 35.117

## 130. Re 16M Mach 0.00 (2)
BIGFOIL.COM POLAR EXPORT
hq3514
HQ 3.5/14 |  |  |  | Cl Max: | 1.9313 | at alpha= | 20 | deg
XFOIL ncrit=9 |  |  |  | L/D Max: | 158.842 | at alpha= | 6.5 | deg
Re: | 16000000 |  |  | Cd Min: | 0.04994 | at alpha= | 20 | deg
Mach: | 0 |  |  | Cl=0 at alpha= | -4.253 | deg
|  |  |  | @ Cl=0.1, Cd= | 0.0054138
|  |  |  | @ Cl=0.4, Cd= | 0.0054658
|  |  |  | @ Cl=0.6, Cd= | 0.0057528
alpha (deg) | Cl | Cd | Cm | Cl/Cd
-19 | -1.4692 | 0.02378 | -0.1045 | -61.783
-18.5 | -1.4458 | 0.02057 | -0.1066 | -70.2868
-18 | -1.374 | 0.01841 | -0.115 | -74.6334
-17.5 | -1.335 | 0.01641 | -0.1172 | -81.3528
-17 | -1.3338 | 0.0155 | -0.1094 | -86.0516
-16.5 | -1.3003 | 0.01462 | -0.1068 | -88.9398
-16 | -1.2611 | 0.0138 | -0.105 | -91.3841
-15.5 | -1.2187 | 0.01301 | -0.1035 | -93.6741
-15 | -1.1729 | 0.01234 | -0.1025 | -95.0486
-14.5 | -1.1251 | 0.01172 | -0.1016 | -95.9983
-14 | -1.0759 | 0.01116 | -0.101 | -96.4068
-13.5 | -1.0257 | 0.01064 | -0.1004 | -96.4004
-13 | -0.9748 | 0.01013 | -0.0999 | -96.229
-12.5 | -0.9233 | 0.00962 | -0.0995 | -95.9771
-12 | -0.8714 | 0.0091 | -0.0991 | -95.7582
-11.5 | -0.8181 | 0.00869 | -0.0989 | -94.1427
-11 | -0.764 | 0.00833 | -0.0987 | -91.7167
-10.5 | -0.7098 | 0.00792 | -0.0986 | -89.6212
-10 | -0.6546 | 0.00757 | -0.0986 | -86.4729
-9.5 | -0.5994 | 0.00721 | -0.0986 | -83.1345
-9 | -0.5432 | 0.0069 | -0.0988 | -78.7246
-8.5 | -0.487 | 0.00661 | -0.0989 | -73.6762
-8 | -0.4306 | 0.00637 | -0.0991 | -67.5981
-7.5 | -0.3736 | 0.00617 | -0.0993 | -60.5511
-7 | -0.3163 | 0.00595 | -0.0996 | -53.1597
-6.5 | -0.2588 | 0.0058 | -0.0999 | -44.6207
-6 | -0.2015 | 0.00565 | -0.1002 | -35.6637
-5.5 | -0.1437 | 0.00553 | -0.1006 | -25.9855
-5 | -0.0859 | 0.00539 | -0.1009 | -15.9369
-4.5 | -0.0283 | 0.00531 | -0.1012 | -5.3296
-4 | 0.029 | 0.00527 | -0.1015 | 5.5028
-3.5 | 0.0843 | 0.00538 | -0.1015 | 15.6691
-3 | 0.14 | 0.0055 | -0.1014 | 25.4545
-2.5 | 0.1973 | 0.0055 | -0.1017 | 35.8727
-2 | 0.2552 | 0.00548 | -0.1021 | 46.5693
-1.5 | 0.313 | 0.00545 | -0.1025 | 57.4312
-1 | 0.3709 | 0.00541 | -0.1029 | 68.5582
0 | 0.4805 | 0.00562 | -0.1028 | 85.4982
0.5 | 0.5371 | 0.00572 | -0.103 | 93.8986
1 | 0.5942 | 0.00576 | -0.1033 | 103.1597
1.5 | 0.6507 | 0.00569 | -0.1036 | 114.3585
2 | 0.7063 | 0.00547 | -0.1039 | 129.1225
2.5 | 0.7633 | 0.00553 | -0.1042 | 138.0289
3 | 0.819 | 0.0057 | -0.1043 | 143.6842
3.5 | 0.8715 | 0.00609 | -0.1038 | 143.1034
4 | 0.925 | 0.00638 | -0.1035 | 144.9843
4.5 | 0.9788 | 0.00665 | -0.1033 | 147.188
5 | 1.0338 | 0.00681 | -0.1033 | 151.8062
5.5 | 1.0875 | 0.00704 | -0.1031 | 154.4744
6 | 1.1408 | 0.00726 | -0.1029 | 157.135
6.5 | 1.1929 | 0.00751 | -0.1024 | 158.8415
7 | 1.2425 | 0.00786 | -0.1016 | 158.0789
7.5 | 1.2905 | 0.00828 | -0.1004 | 155.8575
8 | 1.3309 | 0.0091 | -0.0979 | 146.2527
8.5 | 1.3747 | 0.00968 | -0.096 | 142.0145
9 | 1.4202 | 0.01011 | -0.0945 | 140.4748
9.5 | 1.4643 | 0.01055 | -0.0927 | 138.7962
10 | 1.4984 | 0.01108 | -0.0889 | 135.2347
11 | 1.5565 | 0.01243 | -0.0799 | 125.2212
11.5 | 1.5888 | 0.01308 | -0.0764 | 121.4679
12 | 1.621 | 0.01379 | -0.073 | 117.5489
12.5 | 1.6511 | 0.0146 | -0.0695 | 113.089
13.5 | 1.7089 | 0.01617 | -0.0627 | 105.6834
14 | 1.7368 | 0.01734 | -0.0596 | 100.1615
14.5 | 1.7634 | 0.01864 | -0.0566 | 94.603
15 | 1.7865 | 0.02025 | -0.0535 | 88.2222
15.5 | 1.8098 | 0.02193 | -0.0507 | 82.5262
16 | 1.8318 | 0.0238 | -0.048 | 76.9664
16.5 | 1.8519 | 0.02589 | -0.0455 | 71.5295
17 | 1.871 | 0.0282 | -0.0432 | 66.3475
17.5 | 1.8889 | 0.03072 | -0.0412 | 61.4876
18 | 1.903 | 0.03371 | -0.0393 | 56.4521
18.5 | 1.9152 | 0.037 | -0.0376 | 51.7622
19 | 1.9246 | 0.04071 | -0.0361 | 47.2759
19.5 | 1.9292 | 0.04509 | -0.0349 | 42.7855
20 | 1.9313 | 0.04994 | -0.0342 | 38.6724

## 131. Re 16M Mach 0.10 (1)
BIGFOIL.COM POLAR EXPORT
hq3514
HQ 3.5/14 |  |  |  | Cl Max: | 1.793 | at alpha= | 12.5 | deg
JavaFoil+Calcfoil stall+Eppler ext transition |  |  |  | L/D Max: | 165.386 | at alpha= | 6.5 | deg
Re: | 16000000 |  |  | Cd Min: | 0.00539 | at alpha= | -3.5 | deg
Mach: | 0.1 |  |  | Cl=0 at alpha= | -4.5902 | deg
|  |  |  | @ Cl=0.1, Cd= | 0.0054687
|  |  |  | @ Cl=0.4, Cd= | 0.0060862
|  |  |  | @ Cl=0.6, Cd= | 0.0056464
alpha (deg) | Cl | Cd | Cm | Cl/Cd
-18 | -0.604 | 0.12839 | -0.042 | -4.706
-17.5 | -0.621 | 0.11884 | -0.044 | -5.223
-17 | -0.634 | 0.11151 | -0.045 | -5.69
-16.5 | -0.645 | 0.10825 | -0.045 | -5.96
-16 | -0.654 | 0.10218 | -0.046 | -6.398
-15.5 | -0.662 | 0.09327 | -0.048 | -7.103
-15 | -0.677 | 0.07651 | -0.055 | -8.853
-14.5 | -0.679 | 0.07084 | -0.056 | -9.584
-14 | -0.724 | 0.03378 | -0.069 | -21.428
-13.5 | -0.732 | 0.02467 | -0.073 | -29.691
-13 | -0.738 | 0.01597 | -0.077 | -46.239
-12.5 | -0.728 | 0.01319 | -0.079 | -55.188
-12 | -0.712 | 0.01125 | -0.081 | -63.278
-11.5 | -0.692 | 0.01005 | -0.083 | -68.914
-11 | -0.666 | 0.00856 | -0.085 | -77.839
-10.5 | -0.633 | 0.00785 | -0.086 | -80.676
-10 | -0.594 | 0.00785 | -0.088 | -75.589
-9.5 | -0.547 | 0.00709 | -0.089 | -77.229
-9 | -0.498 | 0.00762 | -0.09 | -65.393
-8.5 | -0.447 | 0.00743 | -0.091 | -60.179
-8 | -0.394 | 0.00718 | -0.092 | -54.902
-7.5 | -0.34 | 0.00691 | -0.093 | -49.169
-7 | -0.284 | 0.00678 | -0.094 | -41.848
-6.5 | -0.226 | 0.00654 | -0.095 | -34.607
-6 | -0.168 | 0.00634 | -0.096 | -26.531
-5.5 | -0.109 | 0.00619 | -0.097 | -17.655
-5 | -0.05 | 0.00577 | -0.098 | -8.597
-4.5 | 0.011 | 0.00562 | -0.099 | 1.877
-4 | 0.071 | 0.00554 | -0.1 | 12.827
-3.5 | 0.132 | 0.00539 | -0.101 | 24.438
-3 | 0.193 | 0.00637 | -0.102 | 30.255
-2.5 | 0.254 | 0.00583 | -0.103 | 43.564
-2 | 0.315 | 0.00634 | -0.104 | 49.731
-1.5 | 0.377 | 0.00632 | -0.104 | 59.546
-1 | 0.438 | 0.0057 | -0.105 | 76.854
-0.5 | 0.498 | 0.0055 | -0.106 | 90.524
0 | 0.563 | 0.00561 | -0.107 | 100.401
0.5 | 0.624 | 0.00567 | -0.108 | 110.017
1 | 0.686 | 0.00608 | -0.109 | 112.708
1.5 | 0.747 | 0.00597 | -0.11 | 124.99
2 | 0.808 | 0.00634 | -0.111 | 127.369
2.5 | 0.869 | 0.00633 | -0.112 | 137.224
3 | 0.93 | 0.00722 | -0.113 | 128.714
3.5 | 0.99 | 0.00663 | -0.113 | 149.412
4 | 1.051 | 0.00688 | -0.114 | 152.842
4.5 | 1.111 | 0.00702 | -0.115 | 158.317
5 | 1.171 | 0.00808 | -0.116 | 144.834
5.5 | 1.23 | 0.00849 | -0.117 | 144.917
6 | 1.289 | 0.00877 | -0.118 | 146.905
6.5 | 1.346 | 0.00814 | -0.118 | 165.386
7 | 1.401 | 0.00918 | -0.119 | 152.614
7.5 | 1.454 | 0.0096 | -0.12 | 151.391
8 | 1.505 | 0.01144 | -0.121 | 131.636
8.5 | 1.555 | 0.01176 | -0.122 | 132.175
9 | 1.602 | 0.01253 | -0.122 | 127.896
9.5 | 1.647 | 0.01162 | -0.123 | 141.79
10 | 1.69 | 0.01351 | -0.124 | 125.071
10.5 | 1.729 | 0.01405 | -0.124 | 123.005
11 | 1.754 | 0.01458 | -0.125 | 120.327
11.5 | 1.774 | 0.01523 | -0.126 | 116.468
12 | 1.787 | 0.0164 | -0.126 | 108.961
12.5 | 1.793 | 0.0172 | -0.127 | 104.249
13 | 1.792 | 0.01585 | -0.128 | 113.081
13.5 | 1.784 | 0.01929 | -0.128 | 92.465
14 | 1.769 | 0.02068 | -0.129 | 85.58
14.5 | 1.707 | 0.02298 | -0.126 | 74.278
15 | 1.666 | 0.02522 | -0.126 | 66.074
15.5 | 1.629 | 0.02722 | -0.126 | 59.828
16 | 1.583 | 0.02989 | -0.125 | 52.985
16.5 | 1.535 | 0.03214 | -0.125 | 47.747
17 | 1.479 | 0.03628 | -0.124 | 40.754
17.5 | 1.428 | 0.0385 | -0.124 | 37.076

## 132. Re 16M Mach 0.10 (2)
BIGFOIL.COM POLAR EXPORT
hq3514
HQ 3.5/14 |  |  |  | Cl Max: | 1.9211 | at alpha= | 19.5 | deg
XFOIL ncrit=9 |  |  |  | L/D Max: | 158.914 | at alpha= | 6.5 | deg
Re: | 16000000 |  |  | Cd Min: | 0.05378 | at alpha= | 20 | deg
Mach: | 0.1 |  |  | Cl=0 at alpha= | -4.2458 | deg
|  |  |  | @ Cl=0.1, Cd= | 0.0054276
|  |  |  | @ Cl=0.4, Cd= | 0.0053964
|  |  |  | @ Cl=0.6, Cd= | 0.0057669
alpha (deg) | Cl | Cd | Cm | Cl/Cd
-20 | -1.4838 | 0.03624 | -0.101 | -40.9437
-19.5 | -1.4778 | 0.03167 | -0.1028 | -46.6625
-19 | -1.4676 | 0.02719 | -0.1051 | -53.9757
-18.5 | -1.4524 | 0.02361 | -0.1062 | -61.5163
-18 | -1.3891 | 0.0207 | -0.1142 | -67.1063
-17 | -1.3207 | 0.0164 | -0.1169 | -80.5305
-16.5 | -1.302 | 0.0155 | -0.1116 | -84
-16 | -1.2663 | 0.01454 | -0.1091 | -87.0908
-15.5 | -1.2271 | 0.01356 | -0.107 | -90.4941
-15 | -1.183 | 0.01274 | -0.1055 | -92.8571
-14.5 | -1.1355 | 0.01204 | -0.1043 | -94.3106
-14 | -1.0862 | 0.01143 | -0.1034 | -95.0306
-13.5 | -1.0357 | 0.01087 | -0.1026 | -95.2806
-13 | -0.9839 | 0.01036 | -0.1019 | -94.971
-12.5 | -0.9318 | 0.00984 | -0.1013 | -94.6951
-12 | -0.8793 | 0.0093 | -0.1008 | -94.5484
-11.5 | -0.8258 | 0.00882 | -0.1003 | -93.6281
-11 | -0.7711 | 0.00844 | -0.1001 | -91.3626
-10.5 | -0.7161 | 0.00805 | -0.0999 | -88.9565
-10 | -0.6606 | 0.00765 | -0.0998 | -86.3529
-9.5 | -0.6046 | 0.0073 | -0.0997 | -82.8219
-9 | -0.5479 | 0.00696 | -0.0998 | -78.7213
-8.5 | -0.4913 | 0.00665 | -0.0998 | -73.8797
-8 | -0.4343 | 0.00641 | -0.0999 | -67.7535
-7.5 | -0.3768 | 0.0062 | -0.1001 | -60.7742
-7 | -0.319 | 0.00598 | -0.1004 | -53.3445
-6.5 | -0.261 | 0.00582 | -0.1006 | -44.8454
-6 | -0.2032 | 0.00566 | -0.1009 | -35.9011
-5.5 | -0.145 | 0.00555 | -0.1012 | -26.1261
-5 | -0.0868 | 0.0054 | -0.1015 | -16.0741
-4.5 | -0.0288 | 0.00532 | -0.1018 | -5.4135
-3.5 | 0.0845 | 0.0054 | -0.102 | 15.6481
-3 | 0.1406 | 0.0055 | -0.102 | 25.5636
-2.5 | 0.1983 | 0.00551 | -0.1023 | 35.9891
-2 | 0.2565 | 0.00548 | -0.1026 | 46.8066
-1.5 | 0.3147 | 0.00545 | -0.103 | 57.7431
-1 | 0.3729 | 0.00542 | -0.1034 | 68.8007
-0.5 | 0.4303 | 0.00537 | -0.1037 | 80.1304
0 | 0.4831 | 0.00563 | -0.1033 | 85.8082
0.5 | 0.5401 | 0.00574 | -0.1035 | 94.0941
1 | 0.5975 | 0.00577 | -0.1038 | 103.5529
1.5 | 0.6544 | 0.0057 | -0.1041 | 114.807
2 | 0.7103 | 0.00548 | -0.1043 | 129.6168
2.5 | 0.7677 | 0.00554 | -0.1046 | 138.574
3 | 0.8236 | 0.00572 | -0.1047 | 143.986
3.5 | 0.8763 | 0.00612 | -0.1042 | 143.1863
4 | 0.9302 | 0.00641 | -0.1039 | 145.117
4.5 | 0.9843 | 0.00667 | -0.1036 | 147.5712
5 | 1.0396 | 0.00685 | -0.1036 | 151.7664
5.5 | 1.0938 | 0.00707 | -0.1033 | 154.71
6 | 1.1473 | 0.0073 | -0.103 | 157.1644
6.5 | 1.1998 | 0.00755 | -0.1025 | 158.9139
7 | 1.2497 | 0.0079 | -0.1016 | 158.1899
7.5 | 1.2976 | 0.00834 | -0.1003 | 155.5875
8 | 1.3377 | 0.00918 | -0.0976 | 145.719
8.5 | 1.3814 | 0.00976 | -0.0956 | 141.5369
9 | 1.4268 | 0.0102 | -0.0938 | 139.8824
9.5 | 1.4701 | 0.01065 | -0.0917 | 138.0376
10 | 1.5005 | 0.01119 | -0.087 | 134.0929
10.5 | 1.5277 | 0.01196 | -0.082 | 127.7341
11 | 1.5598 | 0.01262 | -0.0781 | 123.5975
11.5 | 1.5928 | 0.0133 | -0.0746 | 119.7594
12 | 1.6247 | 0.01406 | -0.0711 | 115.5548
12.5 | 1.6547 | 0.01493 | -0.0675 | 110.8305
13.5 | 1.7123 | 0.01664 | -0.0606 | 102.9026
14 | 1.74 | 0.01791 | -0.0574 | 97.1524
14.5 | 1.7666 | 0.01931 | -0.0544 | 91.4863
15 | 1.7889 | 0.02106 | -0.0512 | 84.943
15.5 | 1.8116 | 0.02289 | -0.0483 | 79.1437
16 | 1.834 | 0.02485 | -0.0457 | 73.8028
16.5 | 1.8546 | 0.02706 | -0.0433 | 68.5366
17 | 1.8723 | 0.02963 | -0.041 | 63.1893
17.5 | 1.8886 | 0.03244 | -0.0389 | 58.2182
18 | 1.9019 | 0.03568 | -0.0371 | 53.3044
18.5 | 1.9115 | 0.03938 | -0.0354 | 48.5399
19 | 1.9179 | 0.0436 | -0.034 | 43.9885
19.5 | 1.9211 | 0.04833 | -0.033 | 39.7496
20 | 1.9206 | 0.05378 | -0.0326 | 35.7122

## 133. Re 16M Mach 0.25 (1)
BIGFOIL.COM POLAR EXPORT
hq3514
HQ 3.5/14 |  |  |  | Cl Max: | 1.769 | at alpha= | 11.5 | deg
JavaFoil+Calcfoil stall+Eppler ext transition |  |  |  | L/D Max: | 165.843 | at alpha= | 5.5 | deg
Re: | 16000000 |  |  | Cd Min: | 0.00544 | at alpha= | -3.5 | deg
Mach: | 0.25 |  |  | Cl=0 at alpha= | -4.5887 | deg
|  |  |  | @ Cl=0.1, Cd= | 0.0054852
|  |  |  | @ Cl=0.4, Cd= | 0.0062956
|  |  |  | @ Cl=0.6, Cd= | 0.0055784
alpha (deg) | Cl | Cd | Cm | Cl/Cd
-17 | -0.372 | 0.13258 | -0.04 | -2.803
-16.5 | -0.415 | 0.12782 | -0.04 | -3.248
-16 | -0.455 | 0.11845 | -0.041 | -3.841
-15.5 | -0.491 | 0.10924 | -0.043 | -4.49
-15 | -0.52 | 0.10276 | -0.044 | -5.065
-14.5 | -0.549 | 0.09094 | -0.049 | -6.036
-14 | -0.568 | 0.08464 | -0.05 | -6.714
-13.5 | -0.585 | 0.07486 | -0.054 | -7.814
-13 | -0.598 | 0.06523 | -0.059 | -9.164
-12.5 | -0.639 | 0.03306 | -0.073 | -19.341
-12 | -0.664 | 0.01649 | -0.08 | -40.259
-11.5 | -0.659 | 0.01335 | -0.083 | -49.383
-11 | -0.646 | 0.01042 | -0.086 | -61.971
-10.5 | -0.624 | 0.00935 | -0.088 | -66.763
-10 | -0.593 | 0.00843 | -0.09 | -70.361
-9.5 | -0.552 | 0.00734 | -0.091 | -75.174
-9 | -0.505 | 0.00797 | -0.092 | -63.339
-8.5 | -0.454 | 0.00768 | -0.093 | -59.176
-8 | -0.402 | 0.00741 | -0.094 | -54.209
-7.5 | -0.347 | 0.00713 | -0.095 | -48.642
-7 | -0.29 | 0.00694 | -0.096 | -41.757
-6.5 | -0.232 | 0.00668 | -0.097 | -34.712
-6 | -0.172 | 0.00651 | -0.098 | -26.501
-5.5 | -0.112 | 0.00636 | -0.099 | -17.626
-5 | -0.051 | 0.00584 | -0.1 | -8.719
-4.5 | 0.011 | 0.00571 | -0.101 | 1.897
-4 | 0.073 | 0.00552 | -0.102 | 13.211
-3.5 | 0.135 | 0.00544 | -0.103 | 24.904
-3 | 0.198 | 0.00646 | -0.104 | 30.663
-2.5 | 0.261 | 0.00582 | -0.105 | 44.768
-2 | 0.324 | 0.00647 | -0.106 | 50.111
-1.5 | 0.387 | 0.00644 | -0.107 | 60.05
-1 | 0.45 | 0.00574 | -0.108 | 78.341
-0.5 | 0.511 | 0.00558 | -0.109 | 91.673
0 | 0.578 | 0.00554 | -0.11 | 104.352
0.5 | 0.641 | 0.00565 | -0.111 | 113.614
1 | 0.704 | 0.00613 | -0.112 | 114.923
1.5 | 0.767 | 0.00608 | -0.113 | 126.201
2 | 0.83 | 0.00644 | -0.114 | 128.858
2.5 | 0.892 | 0.00634 | -0.115 | 140.771
3 | 0.955 | 0.00739 | -0.116 | 129.236
3.5 | 1.017 | 0.00672 | -0.117 | 151.337
4 | 1.079 | 0.00698 | -0.117 | 154.674
4.5 | 1.141 | 0.00709 | -0.118 | 160.898
5 | 1.202 | 0.00841 | -0.119 | 142.857
5.5 | 1.263 | 0.00761 | -0.12 | 165.843
6 | 1.323 | 0.00911 | -0.121 | 145.219
6.5 | 1.38 | 0.00843 | -0.122 | 163.706
7 | 1.436 | 0.00953 | -0.123 | 150.601
7.5 | 1.489 | 0.01155 | -0.123 | 128.906
8 | 1.54 | 0.01211 | -0.124 | 127.185
8.5 | 1.588 | 0.01274 | -0.125 | 124.672
9 | 1.634 | 0.01315 | -0.126 | 124.208
9.5 | 1.676 | 0.01226 | -0.126 | 136.702
10 | 1.714 | 0.01467 | -0.127 | 116.84
10.5 | 1.748 | 0.01522 | -0.128 | 114.803
11 | 1.763 | 0.0158 | -0.129 | 111.566
11.5 | 1.769 | 0.01685 | -0.129 | 104.973
12 | 1.764 | 0.01835 | -0.13 | 96.117
12.5 | 1.748 | 0.01913 | -0.13 | 91.386
13 | 1.721 | 0.02052 | -0.131 | 83.868
13.5 | 1.639 | 0.02296 | -0.128 | 71.388
14 | 1.574 | 0.02645 | -0.127 | 59.505
14.5 | 1.506 | 0.02925 | -0.127 | 51.476
15 | 1.421 | 0.03324 | -0.127 | 42.756
15.5 | 1.328 | 0.03819 | -0.125 | 34.785
16 | 1.229 | 0.04378 | -0.124 | 28.077
16.5 | 1.11 | 0.05646 | -0.121 | 19.663

## 134. Re 16M Mach 0.25 (2)
BIGFOIL.COM POLAR EXPORT
hq3514
HQ 3.5/14 |  |  |  | Cl Max: | 1.8792 | at alpha= | 18 | deg
XFOIL ncrit=9 |  |  |  | L/D Max: | 159.202 | at alpha= | 6.5 | deg
Re: | 16000000 |  |  | Cd Min: | 0.17633 | at alpha= | -19.5 | deg
Mach: | 0.25 |  |  | Cl=0 at alpha= | -4.2336 | deg
|  |  |  | @ Cl=0.1, Cd= | 0.0055154
|  |  |  | @ Cl=0.4, Cd= | 0.0054627
|  |  |  | @ Cl=0.6, Cd= | 0.0058193
alpha (deg) | Cl | Cd | Cm | Cl/Cd
-19.5 | -0.6417 | 0.17633 | -0.0172 | -3.6392
-19 | -0.6565 | 0.16092 | -0.0277 | -4.0797
-18.5 | -1.106 | 0.08037 | -0.0808 | -13.7614
-16.5 | -1.1993 | 0.02324 | -0.145 | -51.605
-16 | -1.2102 | 0.02042 | -0.1395 | -59.2654
-15.5 | -1.2122 | 0.01784 | -0.1345 | -67.9484
-15 | -1.2133 | 0.01622 | -0.1263 | -74.8027
-14.5 | -1.1781 | 0.01484 | -0.1223 | -79.3868
-14 | -1.1355 | 0.01363 | -0.1191 | -83.3089
-13.5 | -1.0871 | 0.01264 | -0.1164 | -86.0047
-13 | -1.0356 | 0.01175 | -0.1142 | -88.1362
-12.5 | -0.9814 | 0.011 | -0.1124 | -89.2182
-12 | -0.9255 | 0.01036 | -0.1108 | -89.334
-11.5 | -0.8683 | 0.00979 | -0.1095 | -88.6925
-11 | -0.8111 | 0.0092 | -0.1083 | -88.163
-10.5 | -0.7533 | 0.00864 | -0.1073 | -87.1875
-10 | -0.694 | 0.00819 | -0.1065 | -84.7375
-9.5 | -0.6348 | 0.00773 | -0.1059 | -82.1216
-9 | -0.5751 | 0.00732 | -0.1054 | -78.5656
-8.5 | -0.5152 | 0.00694 | -0.105 | -74.2363
-8 | -0.4554 | 0.00662 | -0.1047 | -68.7915
-7.5 | -0.3952 | 0.00635 | -0.1045 | -62.2362
-7 | -0.3343 | 0.00613 | -0.1045 | -54.5351
-6.5 | -0.2737 | 0.00591 | -0.1045 | -46.3113
-6 | -0.2131 | 0.00576 | -0.1045 | -36.9965
-5.5 | -0.1526 | 0.00561 | -0.1046 | -27.2014
-5 | -0.092 | 0.00547 | -0.1048 | -16.819
-4.5 | -0.0317 | 0.00539 | -0.105 | -5.8813
-4 | 0.0278 | 0.00535 | -0.1051 | 5.1963
-3.5 | 0.0849 | 0.0055 | -0.1048 | 15.4364
-3 | 0.1438 | 0.00556 | -0.1048 | 25.8633
-2.5 | 0.2036 | 0.00555 | -0.1051 | 36.6847
-2 | 0.2639 | 0.00551 | -0.1054 | 47.8947
-1.5 | 0.3241 | 0.00548 | -0.1058 | 59.1423
-1 | 0.3842 | 0.00546 | -0.1061 | 70.3663
-0.5 | 0.4433 | 0.00547 | -0.1064 | 81.042
0 | 0.4977 | 0.00568 | -0.1059 | 87.6232
0.5 | 0.5565 | 0.00579 | -0.106 | 96.114
1 | 0.6159 | 0.00583 | -0.1063 | 105.6432
1.5 | 0.6746 | 0.00576 | -0.1065 | 117.1181
2 | 0.7323 | 0.00556 | -0.1067 | 131.7086
2.5 | 0.7915 | 0.00563 | -0.1069 | 140.5861
3 | 0.8487 | 0.00584 | -0.1067 | 145.3253
3.5 | 0.902 | 0.00631 | -0.1059 | 142.9477
4 | 0.9587 | 0.00654 | -0.1056 | 146.5902
4.5 | 1.0149 | 0.0068 | -0.1052 | 149.25
5 | 1.0714 | 0.00703 | -0.1048 | 152.404
5.5 | 1.128 | 0.00723 | -0.1044 | 156.0166
6 | 1.1827 | 0.0075 | -0.1036 | 157.6933
6.5 | 1.237 | 0.00777 | -0.1028 | 159.2021
7 | 1.2881 | 0.00813 | -0.1013 | 158.4379
7.5 | 1.3356 | 0.00864 | -0.0992 | 154.5833
8 | 1.3725 | 0.00958 | -0.0952 | 143.2672
8.5 | 1.4137 | 0.01015 | -0.0918 | 139.2808
9 | 1.448 | 0.01064 | -0.087 | 136.0902
9.5 | 1.4839 | 0.01122 | -0.0827 | 132.2549
10 | 1.5138 | 0.01206 | -0.0775 | 125.5224
10.5 | 1.5446 | 0.01296 | -0.0728 | 119.1821
11 | 1.5779 | 0.01383 | -0.0687 | 114.0926
11.5 | 1.6116 | 0.01476 | -0.0649 | 109.187
12 | 1.6424 | 0.01588 | -0.0608 | 103.4257
12.5 | 1.673 | 0.01707 | -0.057 | 98.0082
13 | 1.7015 | 0.01839 | -0.0531 | 92.5231
13.5 | 1.7316 | 0.0197 | -0.0498 | 87.8985
14 | 1.7563 | 0.02164 | -0.0463 | 81.1599
14.5 | 1.7814 | 0.02372 | -0.0431 | 75.1012
15 | 1.8057 | 0.02599 | -0.0401 | 69.4767
15.5 | 1.8269 | 0.02869 | -0.0374 | 63.6772
16 | 1.846 | 0.03167 | -0.0349 | 58.2886
16.5 | 1.8607 | 0.03521 | -0.0325 | 52.8458
17 | 1.8712 | 0.03917 | -0.0302 | 47.7713
17.5 | 1.8769 | 0.0438 | -0.0283 | 42.8516
18 | 1.8792 | 0.04904 | -0.027 | 38.3197
18.5 | 1.8771 | 0.05511 | -0.0264 | 34.061
19 | 1.8723 | 0.06188 | -0.0266 | 30.2569
19.5 | 1.8641 | 0.06954 | -0.0278 | 26.8062
20 | 1.8501 | 0.0784 | -0.0301 | 23.5982

## 135. Re 16M Mach 0.50 (1)
BIGFOIL.COM POLAR EXPORT
hq3514
HQ 3.5/14 |  |  |  | Cl Max: | 1.672 | at alpha= | 8.5 | deg
JavaFoil+Calcfoil stall+Eppler ext transition |  |  |  | L/D Max: | 153.738 | at alpha= | 4 | deg
Re: | 16000000 |  |  | Cd Min: | 0.00577 | at alpha= | -3.5 | deg
Mach: | 0.5 |  |  | Cl=0 at alpha= | -4.587 | deg
|  |  |  | @ Cl=0.1, Cd= | 0.0058793
|  |  |  | @ Cl=0.4, Cd= | 0.0064254
|  |  |  | @ Cl=0.6, Cd= | 0.005928
alpha (deg) | Cl | Cd | Cm | Cl/Cd
-20 | -0.85 | 0.17447 | -0.048 | -4.869
-19.5 | -0.823 | 0.16959 | -0.049 | -4.854
-19 | -0.797 | 0.16427 | -0.049 | -4.849
-18.5 | -0.771 | 0.13961 | -0.051 | -5.525
-18 | -0.745 | 0.12895 | -0.052 | -5.778
-17.5 | -0.719 | 0.11852 | -0.053 | -6.065
-17 | -0.692 | 0.11323 | -0.053 | -6.111
-16.5 | -0.665 | 0.10892 | -0.054 | -6.103
-16 | -0.636 | 0.10757 | -0.053 | -5.913
-15.5 | -0.608 | 0.10392 | -0.053 | -5.848
-15 | -0.579 | 0.10261 | -0.052 | -5.644
-14.5 | -0.55 | 0.09914 | -0.05 | -5.546
-14 | -0.523 | 0.0958 | -0.05 | -5.455
-13.5 | -0.495 | 0.08881 | -0.051 | -5.579
-13 | -0.468 | 0.08616 | -0.051 | -5.433
-12.5 | -0.441 | 0.08352 | -0.052 | -5.281
-12 | -0.414 | 0.07801 | -0.054 | -5.308
-11.5 | -0.387 | 0.07045 | -0.056 | -5.498
-11 | -0.362 | 0.0632 | -0.06 | -5.723
-10.5 | -0.335 | 0.05847 | -0.063 | -5.727
-10 | -0.302 | 0.06863 | -0.05 | -4.398
-9.5 | -0.275 | 0.05975 | -0.056 | -4.611
-9 | -0.251 | 0.0503 | -0.065 | -4.986
-8.5 | -0.412 | 0.01216 | -0.1 | -33.857
-8 | -0.402 | 0.00934 | -0.104 | -43.046
-7.5 | -0.364 | 0.00747 | -0.106 | -48.709
-7 | -0.311 | 0.00793 | -0.107 | -39.281
-6.5 | -0.252 | 0.00748 | -0.109 | -33.744
-6 | -0.189 | 0.00715 | -0.11 | -26.498
-5.5 | -0.124 | 0.00691 | -0.111 | -17.927
-5 | -0.057 | 0.00676 | -0.112 | -8.358
-4.5 | 0.012 | 0.00607 | -0.113 | 1.986
-4 | 0.081 | 0.00592 | -0.114 | 13.741
-3.5 | 0.151 | 0.00577 | -0.116 | 26.186
-3 | 0.221 | 0.00681 | -0.117 | 32.475
-2.5 | 0.291 | 0.00684 | -0.118 | 42.589
-2 | 0.362 | 0.0068 | -0.119 | 53.288
-1.5 | 0.432 | 0.00611 | -0.12 | 70.82
-1 | 0.503 | 0.00615 | -0.121 | 81.766
-0.5 | 0.571 | 0.00587 | -0.122 | 97.343
0 | 0.646 | 0.00602 | -0.123 | 107.396
0.5 | 0.716 | 0.00643 | -0.124 | 111.321
1 | 0.787 | 0.00671 | -0.125 | 117.307
1.5 | 0.856 | 0.00676 | -0.126 | 126.775
2 | 0.926 | 0.00822 | -0.127 | 112.649
2.5 | 0.996 | 0.00714 | -0.128 | 139.526
3 | 1.065 | 0.00741 | -0.129 | 143.649
3.5 | 1.133 | 0.00766 | -0.13 | 147.902
4 | 1.202 | 0.00782 | -0.131 | 153.738
4.5 | 1.269 | 0.00826 | -0.132 | 153.655
5 | 1.336 | 0.00876 | -0.133 | 152.525
5.5 | 1.401 | 0.01043 | -0.134 | 134.341
6 | 1.466 | 0.01108 | -0.135 | 132.302
6.5 | 1.524 | 0.01149 | -0.136 | 132.702
7 | 1.576 | 0.01213 | -0.137 | 129.862
7.5 | 1.62 | 0.01469 | -0.138 | 110.228
8 | 1.654 | 0.01392 | -0.139 | 118.791
8.5 | 1.672 | 0.0172 | -0.14 | 97.251
9 | 1.668 | 0.0188 | -0.14 | 88.701
9.5 | 1.619 | 0.01785 | -0.141 | 90.682
10 | 1.401 | 0.02365 | -0.138 | 59.243
10.5 | 1.016 | 0.02938 | -0.136 | 34.577
11 | 1.033 | 0.03536 | -0.134 | 29.214
11.5 | 1.067 | 0.03522 | -0.135 | 30.292
12 | 1.096 | 0.03735 | -0.135 | 29.338
12.5 | 1.112 | 0.04458 | -0.134 | 24.935
13 | 1.135 | 0.0476 | -0.133 | 23.846
13.5 | 1.127 | 0.06461 | -0.126 | 17.443

## 136. Re 16M Mach 0.50 (2)
BIGFOIL.COM POLAR EXPORT
hq3514
HQ 3.5/14 |  |  |  | Cl Max: | 1.7387 | at alpha= | 12.5 | deg
XFOIL ncrit=9 |  |  |  | L/D Max: | 154.686 | at alpha= | 5.5 | deg
Re: | 16000000 |  |  | Cd Min: | 0.06048 | at alpha= | 14 | deg
Mach: | 0.5 |  |  | Cl=0 at alpha= | -99 | deg
|  |  |  | @ Cl=0.1, Cd= | 0.00595
|  |  |  | @ Cl=0.4, Cd= | 0.00595
|  |  |  | @ Cl=0.6, Cd= | 0.0059969
alpha (deg) | Cl | Cd | Cm | Cl/Cd
0 | 0.5603 | 0.00595 | -0.1165 | 94.1681
0.5 | 0.628 | 0.00603 | -0.1166 | 104.1459
1 | 0.6951 | 0.00613 | -0.1164 | 113.3931
1.5 | 0.7626 | 0.0061 | -0.1164 | 125.0164
2 | 0.8283 | 0.00589 | -0.1161 | 140.6282
2.5 | 0.8937 | 0.00604 | -0.1155 | 147.9636
3.5 | 1.0121 | 0.00693 | -0.1115 | 146.0462
4 | 1.0745 | 0.00724 | -0.1098 | 148.4116
4.5 | 1.1384 | 0.00748 | -0.1082 | 152.1925
5 | 1.1983 | 0.00781 | -0.1056 | 153.4315
5.5 | 1.2545 | 0.00811 | -0.1022 | 154.6856
6 | 1.3033 | 0.00846 | -0.0972 | 154.0544
6.5 | 1.3504 | 0.00898 | -0.0919 | 150.3786
7 | 1.4031 | 0.00941 | -0.0875 | 149.1073
7.5 | 1.4475 | 0.01008 | -0.0818 | 143.6012
8.5 | 1.4882 | 0.0135 | -0.065 | 110.237
9 | 1.5299 | 0.01483 | -0.0597 | 103.1625
9.5 | 1.5686 | 0.01643 | -0.0542 | 95.4717
10 | 1.5933 | 0.01885 | -0.0477 | 84.5252
10.5 | 1.6309 | 0.0209 | -0.0426 | 78.0335
11 | 1.6685 | 0.02317 | -0.0377 | 72.0112
11.5 | 1.7018 | 0.02591 | -0.0327 | 65.6812
12 | 1.7286 | 0.0293 | -0.0277 | 58.9966
12.5 | 1.7387 | 0.03416 | -0.0227 | 50.8987
13.5 | 1.7015 | 0.04953 | -0.0161 | 34.3529
14 | 1.665 | 0.06048 | -0.0175 | 27.5298

## 137. Re 18M Mach 0.00 (1)
BIGFOIL.COM POLAR EXPORT
hq3514
HQ 3.5/14 |  |  |  | Cl Max: | 1.799 | at alpha= | 13 | deg
JavaFoil+Calcfoil stall+Eppler ext transition |  |  |  | L/D Max: | 167.638 | at alpha= | 6.5 | deg
Re: | 18000000 |  |  | Cd Min: | 0.00535 | at alpha= | -0.5 | deg
Mach: | 0 |  |  | Cl=0 at alpha= | -4.5917 | deg
|  |  |  | @ Cl=0.1, Cd= | 0.0057957
|  |  |  | @ Cl=0.4, Cd= | 0.0056536
|  |  |  | @ Cl=0.6, Cd= | 0.0056961
alpha (deg) | Cl | Cd | Cm | Cl/Cd
-19 | -0.612 | 0.13872 | -0.041 | -4.414
-18.5 | -0.627 | 0.13113 | -0.042 | -4.781
-18 | -0.641 | 0.12354 | -0.043 | -5.185
-17.5 | -0.653 | 0.11456 | -0.044 | -5.704
-17 | -0.664 | 0.10888 | -0.046 | -6.099
-16.5 | -0.671 | 0.10448 | -0.046 | -6.426
-16 | -0.677 | 0.09942 | -0.047 | -6.81
-15.5 | -0.686 | 0.08748 | -0.051 | -7.842
-15 | -0.706 | 0.06467 | -0.059 | -10.923
-14.5 | -0.704 | 0.06066 | -0.06 | -11.606
-14 | -0.75 | 0.02652 | -0.072 | -28.29
-13.5 | -0.737 | 0.02641 | -0.072 | -27.915
-13 | -0.743 | 0.01664 | -0.076 | -44.633
-12.5 | -0.737 | 0.0125 | -0.079 | -58.977
-12 | -0.719 | 0.01088 | -0.081 | -66.057
-11.5 | -0.698 | 0.00935 | -0.083 | -74.659
-11 | -0.668 | 0.00818 | -0.085 | -81.713
-10.5 | -0.634 | 0.00799 | -0.086 | -79.41
-10 | -0.593 | 0.00726 | -0.087 | -81.687
-9.5 | -0.546 | 0.00711 | -0.088 | -76.8
-9 | -0.497 | 0.00751 | -0.089 | -66.159
-8.5 | -0.446 | 0.00728 | -0.09 | -61.241
-8 | -0.393 | 0.00703 | -0.091 | -55.879
-7.5 | -0.338 | 0.00678 | -0.092 | -49.87
-7 | -0.282 | 0.0061 | -0.093 | -46.287
-6.5 | -0.225 | 0.00594 | -0.094 | -37.959
-6 | -0.167 | 0.00626 | -0.095 | -26.768
-5.5 | -0.109 | 0.00606 | -0.096 | -17.945
-5 | -0.049 | 0.00561 | -0.097 | -8.802
-4.5 | 0.011 | 0.00555 | -0.098 | 1.893
-4 | 0.071 | 0.00538 | -0.099 | 13.132
-3.5 | 0.131 | 0.00624 | -0.1 | 21.032
-3 | 0.192 | 0.00624 | -0.101 | 30.752
-2.5 | 0.253 | 0.00622 | -0.102 | 40.618
-2 | 0.314 | 0.00627 | -0.103 | 50.099
-1.5 | 0.375 | 0.00567 | -0.104 | 66.046
-1 | 0.436 | 0.00563 | -0.105 | 77.415
-0.5 | 0.496 | 0.00535 | -0.106 | 92.722
0 | 0.56 | 0.00546 | -0.107 | 102.674
0.5 | 0.621 | 0.00582 | -0.108 | 106.688
1 | 0.682 | 0.00604 | -0.109 | 112.978
1.5 | 0.743 | 0.00614 | -0.109 | 121.053
2 | 0.804 | 0.00623 | -0.11 | 129.084
2.5 | 0.865 | 0.00726 | -0.111 | 119.102
3 | 0.925 | 0.00706 | -0.112 | 130.979
3.5 | 0.985 | 0.00649 | -0.113 | 151.922
4 | 1.046 | 0.00673 | -0.114 | 155.425
4.5 | 1.106 | 0.00687 | -0.115 | 160.975
5 | 1.165 | 0.00716 | -0.115 | 162.765
5.5 | 1.224 | 0.00841 | -0.116 | 145.627
6 | 1.283 | 0.00862 | -0.117 | 148.752
6.5 | 1.34 | 0.00799 | -0.118 | 167.638
7 | 1.394 | 0.00896 | -0.119 | 155.532
7.5 | 1.447 | 0.00955 | -0.119 | 151.586
8 | 1.499 | 0.01117 | -0.12 | 134.233
8.5 | 1.549 | 0.01167 | -0.121 | 132.694
9 | 1.596 | 0.01193 | -0.122 | 133.784
9.5 | 1.642 | 0.01107 | -0.122 | 148.236
10 | 1.684 | 0.0133 | -0.123 | 126.701
10.5 | 1.724 | 0.01377 | -0.124 | 125.239
11 | 1.751 | 0.01407 | -0.125 | 124.506
11.5 | 1.773 | 0.01491 | -0.125 | 118.906
12 | 1.788 | 0.01559 | -0.126 | 114.707
12.5 | 1.797 | 0.01658 | -0.126 | 108.354
13 | 1.799 | 0.01755 | -0.127 | 102.491
13.5 | 1.795 | 0.01849 | -0.128 | 97.066
14 | 1.785 | 0.01967 | -0.128 | 90.755
14.5 | 1.769 | 0.02113 | -0.129 | 83.716
15 | 1.698 | 0.02384 | -0.126 | 71.25
15.5 | 1.663 | 0.02593 | -0.125 | 64.129
16 | 1.625 | 0.02792 | -0.125 | 58.224
16.5 | 1.582 | 0.03047 | -0.125 | 51.924
17 | 1.535 | 0.03327 | -0.124 | 46.143
17.5 | 1.484 | 0.03689 | -0.124 | 40.239
18 | 1.435 | 0.03973 | -0.124 | 36.126

## 138. Re 18M Mach 0.00 (2)
BIGFOIL.COM POLAR EXPORT
hq3514
HQ 3.5/14 |  |  |  | Cl Max: | 1.9446 | at alpha= | 20 | deg
XFOIL ncrit=9 |  |  |  | L/D Max: | 160.08 | at alpha= | 6.5 | deg
Re: | 18000000 |  |  | Cd Min: | 0.04846 | at alpha= | 20 | deg
Mach: | 0 |  |  | Cl=0 at alpha= | -4.242 | deg
|  |  |  | @ Cl=0.1, Cd= | 0.0054391
|  |  |  | @ Cl=0.4, Cd= | 0.005408
|  |  |  | @ Cl=0.6, Cd= | 0.0057144
alpha (deg) | Cl | Cd | Cm | Cl/Cd
-20 | -1.5323 | 0.02886 | -0.1003 | -53.0942
-19.5 | -1.5109 | 0.02562 | -0.1022 | -58.9735
-18.5 | -1.432 | 0.01985 | -0.1106 | -72.1411
-17.5 | -1.3524 | 0.01616 | -0.1147 | -83.6881
-17 | -1.3402 | 0.01525 | -0.1086 | -87.882
-16.5 | -1.3051 | 0.01437 | -0.1063 | -90.8212
-16 | -1.2651 | 0.01354 | -0.1046 | -93.4343
-15.5 | -1.2228 | 0.01272 | -0.1031 | -96.1321
-15 | -1.1766 | 0.01204 | -0.1021 | -97.7243
-14.5 | -1.1285 | 0.01145 | -0.1013 | -98.559
-14 | -1.0789 | 0.0109 | -0.1007 | -98.9817
-13.5 | -1.0283 | 0.0104 | -0.1001 | -98.875
-13 | -0.9768 | 0.00994 | -0.0997 | -98.2696
-12.5 | -0.925 | 0.00946 | -0.0993 | -97.7801
-12 | -0.8728 | 0.00896 | -0.0989 | -97.4107
-11.5 | -0.8195 | 0.00853 | -0.0987 | -96.0727
-11 | -0.7652 | 0.00818 | -0.0986 | -93.5452
-10.5 | -0.7106 | 0.00782 | -0.0985 | -90.8696
-10 | -0.6556 | 0.00745 | -0.0985 | -88
-9.5 | -0.5997 | 0.00711 | -0.0986 | -84.346
-9 | -0.5438 | 0.0068 | -0.0987 | -79.9706
-8.5 | -0.4876 | 0.0065 | -0.0989 | -75.0154
-8 | -0.431 | 0.00628 | -0.0991 | -68.6306
-7.5 | -0.374 | 0.00607 | -0.0993 | -61.6145
-7 | -0.3168 | 0.00588 | -0.0996 | -53.8776
-6.5 | -0.2593 | 0.00572 | -0.0999 | -45.3322
-6 | -0.2019 | 0.00558 | -0.1002 | -36.1828
-5.5 | -0.1439 | 0.00545 | -0.1006 | -26.4037
-5 | -0.0863 | 0.00533 | -0.1009 | -16.1914
-4.5 | -0.029 | 0.00529 | -0.1012 | -5.482
-4 | 0.0272 | 0.00533 | -0.1012 | 5.1032
-3.5 | 0.0828 | 0.00543 | -0.1012 | 15.2486
-3 | 0.1397 | 0.00546 | -0.1014 | 25.5861
-2.5 | 0.1975 | 0.00544 | -0.1018 | 36.3051
-2 | 0.2553 | 0.00541 | -0.1022 | 47.1904
-1.5 | 0.3136 | 0.00535 | -0.1027 | 58.6168
-1 | 0.3711 | 0.00535 | -0.103 | 69.3645
0 | 0.4807 | 0.00557 | -0.1029 | 86.3016
0.5 | 0.5379 | 0.00565 | -0.1032 | 95.2035
1 | 0.5947 | 0.00572 | -0.1034 | 103.9685
1.5 | 0.6514 | 0.00566 | -0.1037 | 115.0883
2 | 0.7075 | 0.00541 | -0.1041 | 130.7763
2.5 | 0.7636 | 0.00549 | -0.1043 | 139.0893
3 | 0.8187 | 0.00572 | -0.1042 | 143.1294
3.5 | 0.8715 | 0.00608 | -0.1038 | 143.3388
4 | 0.9262 | 0.0063 | -0.1038 | 147.0159
4.5 | 0.9805 | 0.00654 | -0.1036 | 149.9235
5 | 1.035 | 0.00674 | -0.1036 | 153.5608
5.5 | 1.0895 | 0.00692 | -0.1035 | 157.4422
6 | 1.1424 | 0.00718 | -0.1032 | 159.1086
6.5 | 1.1942 | 0.00746 | -0.1027 | 160.0804
7 | 1.2447 | 0.00778 | -0.102 | 159.9871
7.5 | 1.2912 | 0.00828 | -0.1006 | 155.942
8 | 1.3319 | 0.00908 | -0.0981 | 146.685
8.5 | 1.3784 | 0.00952 | -0.0967 | 144.7899
9 | 1.4242 | 0.00995 | -0.0952 | 143.1357
9.5 | 1.468 | 0.01041 | -0.0934 | 141.0183
10 | 1.5031 | 0.01099 | -0.0898 | 136.7698
10.5 | 1.5314 | 0.01161 | -0.085 | 131.9035
11 | 1.5632 | 0.01221 | -0.081 | 128.0262
11.5 | 1.5964 | 0.01281 | -0.0776 | 124.6214
12 | 1.628 | 0.01352 | -0.0741 | 120.4142
12.5 | 1.6587 | 0.01431 | -0.0706 | 115.9119
13 | 1.689 | 0.01513 | -0.0673 | 111.6325
13.5 | 1.7165 | 0.01595 | -0.0637 | 107.6176
14 | 1.7445 | 0.01691 | -0.0606 | 103.1638
14.5 | 1.7718 | 0.01816 | -0.0576 | 97.5661
15 | 1.7948 | 0.01973 | -0.0544 | 90.9681
15.5 | 1.8184 | 0.02135 | -0.0515 | 85.171
16 | 1.8417 | 0.0231 | -0.0489 | 79.7273
16.5 | 1.8634 | 0.02505 | -0.0464 | 74.3872
17 | 1.8827 | 0.02729 | -0.0441 | 68.9886
17.5 | 1.8996 | 0.02986 | -0.0419 | 63.6169
18 | 1.9156 | 0.03263 | -0.04 | 58.7067
18.5 | 1.9267 | 0.03597 | -0.0381 | 53.5641
19 | 1.9359 | 0.03962 | -0.0365 | 48.8617
19.5 | 1.9407 | 0.0439 | -0.0352 | 44.2073
20 | 1.9446 | 0.04846 | -0.0343 | 40.1279

## 139. Re 18M Mach 0.10 (1)
BIGFOIL.COM POLAR EXPORT
hq3514
HQ 3.5/14 |  |  |  | Cl Max: | 1.793 | at alpha= | 12.5 | deg
JavaFoil+Calcfoil stall+Eppler ext transition |  |  |  | L/D Max: | 167.854 | at alpha= | 6.5 | deg
Re: | 18000000 |  |  | Cd Min: | 0.00536 | at alpha= | -0.5 | deg
Mach: | 0.1 |  |  | Cl=0 at alpha= | -4.5902 | deg
|  |  |  | @ Cl=0.1, Cd= | 0.0058556
|  |  |  | @ Cl=0.4, Cd= | 0.0056711
|  |  |  | @ Cl=0.6, Cd= | 0.0057308
alpha (deg) | Cl | Cd | Cm | Cl/Cd
-18 | -0.605 | 0.12779 | -0.042 | -4.732
-17.5 | -0.621 | 0.11724 | -0.044 | -5.296
-17 | -0.635 | 0.11117 | -0.045 | -5.71
-16.5 | -0.647 | 0.10455 | -0.047 | -6.19
-16 | -0.655 | 0.10042 | -0.047 | -6.521
-15.5 | -0.661 | 0.09501 | -0.048 | -6.957
-15 | -0.669 | 0.08466 | -0.051 | -7.906
-14.5 | -0.675 | 0.07487 | -0.055 | -9.013
-14 | -0.677 | 0.06583 | -0.058 | -10.284
-13.5 | -0.732 | 0.02487 | -0.073 | -29.413
-13 | -0.736 | 0.01673 | -0.077 | -43.973
-12.5 | -0.73 | 0.01312 | -0.079 | -55.626
-12 | -0.714 | 0.01132 | -0.081 | -63.032
-11.5 | -0.694 | 0.00969 | -0.083 | -71.67
-11 | -0.667 | 0.00834 | -0.085 | -79.951
-10.5 | -0.634 | 0.00808 | -0.086 | -78.415
-10 | -0.594 | 0.0073 | -0.088 | -81.365
-9.5 | -0.547 | 0.00714 | -0.089 | -76.656
-9 | -0.498 | 0.00755 | -0.09 | -66.041
-8.5 | -0.447 | 0.00731 | -0.091 | -61.181
-8 | -0.394 | 0.00706 | -0.092 | -55.817
-7.5 | -0.34 | 0.00681 | -0.093 | -49.892
-7 | -0.284 | 0.00612 | -0.094 | -46.341
-6.5 | -0.226 | 0.00595 | -0.095 | -38.071
-6 | -0.168 | 0.00627 | -0.096 | -26.831
-5.5 | -0.109 | 0.00611 | -0.097 | -17.887
-5 | -0.05 | 0.00571 | -0.098 | -8.695
-4.5 | 0.011 | 0.00557 | -0.099 | 1.895
-4 | 0.071 | 0.00548 | -0.1 | 12.973
-3.5 | 0.132 | 0.00627 | -0.101 | 21.02
-3 | 0.193 | 0.00626 | -0.102 | 30.775
-2.5 | 0.254 | 0.00625 | -0.103 | 40.642
-2 | 0.315 | 0.00622 | -0.104 | 50.728
-1.5 | 0.377 | 0.00569 | -0.104 | 66.22
-1 | 0.438 | 0.00564 | -0.105 | 77.566
-0.5 | 0.498 | 0.00536 | -0.106 | 92.964
0 | 0.563 | 0.00547 | -0.107 | 102.833
0.5 | 0.624 | 0.0059 | -0.108 | 105.797
1 | 0.686 | 0.00603 | -0.109 | 113.711
1.5 | 0.747 | 0.00616 | -0.11 | 121.218
2 | 0.808 | 0.00623 | -0.111 | 129.685
2.5 | 0.869 | 0.00728 | -0.112 | 119.382
3 | 0.93 | 0.00708 | -0.113 | 131.215
3.5 | 0.99 | 0.00654 | -0.113 | 151.392
4 | 1.051 | 0.00674 | -0.114 | 155.838
4.5 | 1.111 | 0.00692 | -0.115 | 160.554
5 | 1.171 | 0.00719 | -0.116 | 162.845
5.5 | 1.23 | 0.00847 | -0.117 | 145.257
6 | 1.289 | 0.00869 | -0.118 | 148.341
6.5 | 1.346 | 0.00802 | -0.118 | 167.854
7 | 1.401 | 0.00903 | -0.119 | 155.142
7.5 | 1.454 | 0.0096 | -0.12 | 151.513
8 | 1.505 | 0.01127 | -0.121 | 133.623
8.5 | 1.555 | 0.01179 | -0.121 | 131.888
9 | 1.602 | 0.01206 | -0.122 | 132.86
9.5 | 1.647 | 0.01118 | -0.123 | 147.32
10 | 1.69 | 0.01345 | -0.124 | 125.636
10.5 | 1.729 | 0.01395 | -0.124 | 123.925
11 | 1.754 | 0.01426 | -0.125 | 122.98
11.5 | 1.774 | 0.01514 | -0.126 | 117.152
12 | 1.787 | 0.01585 | -0.127 | 112.698
12.5 | 1.793 | 0.01689 | -0.127 | 106.128
13 | 1.792 | 0.01784 | -0.128 | 100.417
13.5 | 1.784 | 0.01873 | -0.128 | 95.268
14 | 1.769 | 0.02 | -0.129 | 88.475
14.5 | 1.71 | 0.02255 | -0.126 | 75.851
15 | 1.668 | 0.02497 | -0.126 | 66.798
15.5 | 1.629 | 0.02698 | -0.126 | 60.396
16 | 1.585 | 0.02922 | -0.125 | 54.254
16.5 | 1.537 | 0.0314 | -0.125 | 48.969
17 | 1.481 | 0.03544 | -0.124 | 41.79
17.5 | 1.428 | 0.03798 | -0.124 | 37.604

## 140. Re 18M Mach 0.10 (2)
BIGFOIL.COM POLAR EXPORT
hq3514
HQ 3.5/14 |  |  |  | Cl Max: | 1.9353 | at alpha= | 20 | deg
XFOIL ncrit=9 |  |  |  | L/D Max: | 160.16 | at alpha= | 6.5 | deg
Re: | 18000000 |  |  | Cd Min: | 0.05208 | at alpha= | 20 | deg
Mach: | 0.1 |  |  | Cl=0 at alpha= | -4.2389 | deg
|  |  |  | @ Cl=0.1, Cd= | 0.005446
|  |  |  | @ Cl=0.4, Cd= | 0.0054135
|  |  |  | @ Cl=0.6, Cd= | 0.005728
alpha (deg) | Cl | Cd | Cm | Cl/Cd
-20 | -1.5092 | 0.03377 | -0.1021 | -44.6906
-19.5 | -1.5008 | 0.02959 | -0.1035 | -50.7198
-19 | -1.467 | 0.02542 | -0.1091 | -57.7105
-18 | -1.3701 | 0.01956 | -0.1201 | -70.046
-17.5 | -1.3214 | 0.01742 | -0.124 | -75.8553
-17 | -1.3352 | 0.01618 | -0.1148 | -82.5216
-16.5 | -1.3082 | 0.01522 | -0.111 | -85.9527
-16 | -1.2708 | 0.01428 | -0.1086 | -88.9916
-15.5 | -1.2309 | 0.01331 | -0.1066 | -92.4793
-15 | -1.1867 | 0.01245 | -0.1051 | -95.3173
-14.5 | -1.1391 | 0.01177 | -0.1039 | -96.7799
-14 | -1.0894 | 0.01117 | -0.103 | -97.5291
-13.5 | -1.0384 | 0.01062 | -0.1023 | -97.7778
-13 | -0.9864 | 0.01013 | -0.1017 | -97.3741
-12.5 | -0.9336 | 0.00967 | -0.1011 | -96.546
-12 | -0.8808 | 0.00916 | -0.1006 | -96.1572
-11.5 | -0.8272 | 0.00867 | -0.1002 | -95.4095
-11 | -0.7725 | 0.00828 | -0.1 | -93.2971
-10.5 | -0.717 | 0.00793 | -0.0998 | -90.4161
-10 | -0.6615 | 0.00753 | -0.0997 | -87.8486
-9.5 | -0.605 | 0.00719 | -0.0997 | -84.1446
-9 | -0.5487 | 0.00685 | -0.0997 | -80.1022
-8.5 | -0.4919 | 0.00654 | -0.0998 | -75.2141
-8 | -0.4347 | 0.00633 | -0.0999 | -68.673
-7.5 | -0.3772 | 0.00609 | -0.1001 | -61.9376
-7 | -0.3195 | 0.00591 | -0.1003 | -54.0609
-6.5 | -0.2616 | 0.00574 | -0.1006 | -45.5749
-6 | -0.2036 | 0.0056 | -0.1008 | -36.3571
-5.5 | -0.1453 | 0.00546 | -0.1012 | -26.6117
-5 | -0.0872 | 0.00534 | -0.1015 | -16.3296
-4.5 | -0.0295 | 0.0053 | -0.1017 | -5.566
-4 | 0.027 | 0.00535 | -0.1018 | 5.0467
-3.5 | 0.0829 | 0.00544 | -0.1017 | 15.239
-3 | 0.1403 | 0.00546 | -0.102 | 25.696
-2.5 | 0.1985 | 0.00545 | -0.1023 | 36.422
-2 | 0.2567 | 0.00542 | -0.1027 | 47.3616
-1.5 | 0.3153 | 0.00536 | -0.1032 | 58.8246
-1 | 0.3732 | 0.00536 | -0.1035 | 69.6269
0 | 0.4833 | 0.00558 | -0.1033 | 86.6129
0.5 | 0.5409 | 0.00566 | -0.1036 | 95.5654
1 | 0.5981 | 0.00573 | -0.1039 | 104.3805
1.5 | 0.6551 | 0.00567 | -0.1042 | 115.5379
2 | 0.7115 | 0.00543 | -0.1045 | 131.0313
2.5 | 0.768 | 0.00551 | -0.1047 | 139.3829
3 | 0.8232 | 0.00575 | -0.1046 | 143.1652
3.5 | 0.8764 | 0.0061 | -0.1042 | 143.6721
4 | 0.9315 | 0.00632 | -0.1041 | 147.3892
4.5 | 0.9861 | 0.00656 | -0.1039 | 150.3201
5.5 | 1.0958 | 0.00695 | -0.1037 | 157.6691
6 | 1.1491 | 0.00721 | -0.1034 | 159.3759
6.5 | 1.2012 | 0.0075 | -0.1028 | 160.16
7 | 1.2519 | 0.00782 | -0.102 | 160.0895
7.5 | 1.2984 | 0.00833 | -0.1005 | 155.8703
8 | 1.3389 | 0.00914 | -0.0978 | 146.488
8.5 | 1.3853 | 0.00959 | -0.0963 | 144.4526
9 | 1.4311 | 0.01003 | -0.0946 | 142.682
9.5 | 1.4745 | 0.0105 | -0.0925 | 140.4286
10 | 1.505 | 0.0111 | -0.0879 | 135.5856
10.5 | 1.534 | 0.01176 | -0.0831 | 130.4422
11 | 1.5665 | 0.01239 | -0.0792 | 126.4326
11.5 | 1.6003 | 0.01302 | -0.0758 | 122.9109
12 | 1.6317 | 0.01379 | -0.0721 | 118.3249
12.5 | 1.6626 | 0.01462 | -0.0686 | 113.7209
13 | 1.6932 | 0.01548 | -0.0653 | 109.3798
14 | 1.7474 | 0.01748 | -0.0583 | 99.9657
14.5 | 1.7742 | 0.01885 | -0.0552 | 94.122
15 | 1.7985 | 0.02046 | -0.0521 | 87.9032
15.5 | 1.8223 | 0.02218 | -0.0493 | 82.1596
16 | 1.8445 | 0.02411 | -0.0466 | 76.5035
16.5 | 1.8654 | 0.02625 | -0.0441 | 71.0629
17 | 1.8848 | 0.02865 | -0.0418 | 65.7871
17.5 | 1.8993 | 0.03157 | -0.0395 | 60.1615
18 | 1.9141 | 0.03463 | -0.0377 | 55.2729
18.5 | 1.9225 | 0.03837 | -0.0358 | 50.1042
19 | 1.9303 | 0.04236 | -0.0343 | 45.5689
19.5 | 1.9329 | 0.04708 | -0.0332 | 41.0556
20 | 1.9353 | 0.05208 | -0.0325 | 37.1601

## 141. Re 18M Mach 0.25 (1)
BIGFOIL.COM POLAR EXPORT
hq3514
HQ 3.5/14 |  |  |  | Cl Max: | 1.769 | at alpha= | 11.5 | deg
JavaFoil+Calcfoil stall+Eppler ext transition |  |  |  | L/D Max: | 166.668 | at alpha= | 6.5 | deg
Re: | 18000000 |  |  | Cd Min: | 0.00536 | at alpha= | -0.5 | deg
Mach: | 0.25 |  |  | Cl=0 at alpha= | -4.5887 | deg
|  |  |  | @ Cl=0.1, Cd= | 0.0058163
|  |  |  | @ Cl=0.4, Cd= | 0.0056321
|  |  |  | @ Cl=0.6, Cd= | 0.0056392
alpha (deg) | Cl | Cd | Cm | Cl/Cd
-17 | -0.372 | 0.13131 | -0.04 | -2.831
-16.5 | -0.416 | 0.12485 | -0.041 | -3.329
-16 | -0.455 | 0.11747 | -0.042 | -3.874
-15.5 | -0.491 | 0.10848 | -0.043 | -4.523
-15 | -0.522 | 0.1001 | -0.046 | -5.217
-14.5 | -0.548 | 0.0921 | -0.048 | -5.949
-14 | -0.567 | 0.08714 | -0.049 | -6.506
-13.5 | -0.581 | 0.08007 | -0.051 | -7.254
-13 | -0.598 | 0.06539 | -0.059 | -9.142
-12.5 | -0.611 | 0.05 | -0.065 | -12.228
-12 | -0.666 | 0.01576 | -0.081 | -42.254
-11.5 | -0.661 | 0.01231 | -0.083 | -53.71
-11 | -0.647 | 0.00996 | -0.086 | -64.979
-10.5 | -0.626 | 0.00902 | -0.088 | -69.357
-10 | -0.594 | 0.00769 | -0.09 | -77.273
-9.5 | -0.552 | 0.00743 | -0.091 | -74.329
-9 | -0.505 | 0.00792 | -0.092 | -63.697
-8.5 | -0.454 | 0.00757 | -0.093 | -60.001
-8 | -0.402 | 0.00727 | -0.094 | -55.201
-7.5 | -0.347 | 0.007 | -0.095 | -49.554
-7 | -0.29 | 0.00621 | -0.096 | -46.66
-6.5 | -0.232 | 0.00602 | -0.097 | -38.519
-6 | -0.172 | 0.00647 | -0.098 | -26.638
-5.5 | -0.112 | 0.00627 | -0.099 | -17.879
-5 | -0.051 | 0.00569 | -0.1 | -8.939
-4.5 | 0.011 | 0.0056 | -0.101 | 1.933
-4 | 0.073 | 0.00542 | -0.102 | 13.46
-3.5 | 0.135 | 0.00633 | -0.103 | 21.393
-3 | 0.198 | 0.00638 | -0.104 | 31.024
-2.5 | 0.261 | 0.00636 | -0.105 | 41.003
-2 | 0.324 | 0.00634 | -0.106 | 51.139
-1.5 | 0.387 | 0.00563 | -0.107 | 68.745
-1 | 0.45 | 0.00564 | -0.108 | 79.777
-0.5 | 0.512 | 0.00536 | -0.109 | 95.378
0 | 0.578 | 0.00551 | -0.11 | 105.063
0.5 | 0.641 | 0.00588 | -0.111 | 109.154
1 | 0.704 | 0.00609 | -0.112 | 115.751
1.5 | 0.767 | 0.0062 | -0.113 | 123.687
2 | 0.83 | 0.00631 | -0.114 | 131.474
2.5 | 0.892 | 0.00749 | -0.115 | 119.179
3 | 0.955 | 0.00646 | -0.116 | 147.74
3.5 | 1.017 | 0.0067 | -0.117 | 151.79
4 | 1.079 | 0.00683 | -0.117 | 157.956
4.5 | 1.141 | 0.00695 | -0.118 | 164.201
5 | 1.202 | 0.00833 | -0.119 | 144.218
5.5 | 1.263 | 0.00758 | -0.12 | 166.576
6 | 1.323 | 0.009 | -0.121 | 146.946
6.5 | 1.38 | 0.00828 | -0.122 | 166.668
7 | 1.436 | 0.01062 | -0.123 | 135.173
7.5 | 1.489 | 0.00982 | -0.123 | 151.671
8 | 1.54 | 0.01187 | -0.124 | 129.668
8.5 | 1.588 | 0.01252 | -0.125 | 126.876
9 | 1.634 | 0.01289 | -0.126 | 126.754
9.5 | 1.676 | 0.01204 | -0.126 | 139.138
10 | 1.714 | 0.01447 | -0.127 | 118.433
10.5 | 1.748 | 0.01497 | -0.128 | 116.79
11 | 1.763 | 0.01554 | -0.129 | 113.472
11.5 | 1.769 | 0.01646 | -0.129 | 107.425
12 | 1.764 | 0.01766 | -0.13 | 99.91
12.5 | 1.748 | 0.01909 | -0.13 | 91.555
13 | 1.721 | 0.0203 | -0.131 | 84.773
13.5 | 1.641 | 0.02272 | -0.129 | 72.233
14 | 1.578 | 0.02534 | -0.128 | 62.247
14.5 | 1.508 | 0.02815 | -0.128 | 53.58
15 | 1.424 | 0.03268 | -0.127 | 43.571
15.5 | 1.331 | 0.03723 | -0.126 | 35.747
16 | 1.231 | 0.04262 | -0.124 | 28.884
16.5 | 1.113 | 0.0549 | -0.121 | 20.27

## 142. Re 18M Mach 0.25 (2)
BIGFOIL.COM POLAR EXPORT
hq3514
HQ 3.5/14 |  |  |  | Cl Max: | 1.9161 | at alpha= | 17.5 | deg
XFOIL ncrit=9 |  |  |  | L/D Max: | 160.896 | at alpha= | 6.5 | deg
Re: | 18000000 |  |  | Cd Min: | 0.18323 | at alpha= | -20 | deg
Mach: | 0.25 |  |  | Cl=0 at alpha= | -4.2221 | deg
|  |  |  | @ Cl=0.1, Cd= | 0.0055173
|  |  |  | @ Cl=0.4, Cd= | 0.0054631
|  |  |  | @ Cl=0.6, Cd= | 0.0057603
alpha (deg) | Cl | Cd | Cm | Cl/Cd
-20 | -0.6492 | 0.18323 | -0.0138 | -3.5431
-19 | -0.6669 | 0.15409 | -0.0352 | -4.328
-18.5 | -1.2262 | 0.06229 | -0.0968 | -19.6853
-16.5 | -1.2197 | 0.02299 | -0.1429 | -53.0535
-16 | -1.2229 | 0.01981 | -0.1391 | -61.7314
-15.5 | -1.2276 | 0.01738 | -0.1333 | -70.6329
-15 | -1.2213 | 0.01582 | -0.1257 | -77.1997
-14.5 | -1.1843 | 0.01451 | -0.1218 | -81.6196
-14 | -1.1403 | 0.01333 | -0.1187 | -85.5439
-13.5 | -1.091 | 0.01236 | -0.1161 | -88.2686
-13 | -1.0392 | 0.01148 | -0.1139 | -90.5226
-12.5 | -0.9846 | 0.01075 | -0.1121 | -91.5907
-12 | -0.9283 | 0.01012 | -0.1106 | -91.7292
-11.5 | -0.8706 | 0.00958 | -0.1093 | -90.8768
-11 | -0.8126 | 0.00904 | -0.1082 | -89.8894
-10.5 | -0.7544 | 0.00849 | -0.1072 | -88.8575
-10 | -0.6953 | 0.00804 | -0.1064 | -86.4801
-9.5 | -0.6355 | 0.00761 | -0.1059 | -83.5085
-9 | -0.5758 | 0.00721 | -0.1053 | -79.8613
-8.5 | -0.516 | 0.00683 | -0.1049 | -75.549
-8 | -0.4561 | 0.00651 | -0.1046 | -70.0614
-7.5 | -0.3955 | 0.00625 | -0.1045 | -63.28
-7 | -0.3349 | 0.00604 | -0.1044 | -55.447
-6.5 | -0.2743 | 0.00583 | -0.1044 | -47.0497
-6 | -0.2137 | 0.00569 | -0.1045 | -37.5571
-5.5 | -0.1529 | 0.00552 | -0.1046 | -27.6993
-5 | -0.0923 | 0.00541 | -0.1048 | -17.061
-4.5 | -0.0324 | 0.00535 | -0.1049 | -6.0561
-4 | 0.0259 | 0.00541 | -0.1048 | 4.7874
-3.5 | 0.0837 | 0.00552 | -0.1046 | 15.163
-3 | 0.1437 | 0.00551 | -0.1049 | 26.0799
-2.5 | 0.2039 | 0.00547 | -0.1052 | 37.2761
-2 | 0.2641 | 0.00544 | -0.1055 | 48.5478
-1.5 | 0.3248 | 0.00538 | -0.1059 | 60.3717
-1 | 0.3846 | 0.00538 | -0.1063 | 71.487
-0.5 | 0.4402 | 0.00568 | -0.1059 | 77.5
0 | 0.4981 | 0.00563 | -0.1059 | 88.4725
0.5 | 0.5575 | 0.00571 | -0.1062 | 97.6357
1 | 0.6166 | 0.00578 | -0.1064 | 106.6782
1.5 | 0.6753 | 0.00573 | -0.1066 | 117.8534
2 | 0.7339 | 0.0055 | -0.1069 | 133.4364
2.5 | 0.7921 | 0.00558 | -0.107 | 141.9534
3 | 0.8482 | 0.00588 | -0.1067 | 144.2517
3.5 | 0.903 | 0.00624 | -0.106 | 144.7115
4 | 0.9604 | 0.00645 | -0.1059 | 148.8992
4.5 | 1.0169 | 0.00669 | -0.1055 | 152.003
5 | 1.0732 | 0.00693 | -0.1051 | 154.8629
5.5 | 1.1302 | 0.00712 | -0.1048 | 158.736
6 | 1.1852 | 0.00739 | -0.1041 | 160.3789
6.5 | 1.2389 | 0.0077 | -0.1031 | 160.8961
7 | 1.2908 | 0.00805 | -0.1018 | 160.3478
7.5 | 1.3371 | 0.0086 | -0.0995 | 155.4767
8 | 1.3749 | 0.00951 | -0.0956 | 144.5741
8.5 | 1.4201 | 0.01 | -0.093 | 142.01
9 | 1.4558 | 0.01045 | -0.0884 | 139.311
9.5 | 1.4904 | 0.01102 | -0.0838 | 135.245
10 | 1.5186 | 0.01192 | -0.0783 | 127.3993
10.5 | 1.5515 | 0.01271 | -0.0739 | 122.0692
11 | 1.5859 | 0.01352 | -0.0698 | 117.3003
11.5 | 1.6188 | 0.01446 | -0.0658 | 111.9502
12 | 1.6507 | 0.01551 | -0.0618 | 106.4281
12.5 | 1.6826 | 0.01663 | -0.0581 | 101.1786
13 | 1.7102 | 0.01802 | -0.0541 | 94.9057
14 | 1.766 | 0.02105 | -0.0471 | 83.8955
14.5 | 1.7924 | 0.023 | -0.0439 | 77.9304
15 | 1.8169 | 0.02526 | -0.0409 | 71.9279
15.5 | 1.8409 | 0.02778 | -0.0384 | 66.2671
16 | 1.8897 | 0.03139 | -0.0419 | 60.2007
16.5 | 1.9048 | 0.03485 | -0.0393 | 54.6571
17 | 1.9137 | 0.03893 | -0.0369 | 49.1575
17.5 | 1.9161 | 0.04359 | -0.0343 | 43.9573
18 | 1.8931 | 0.0477 | -0.0271 | 39.6876
18.5 | 1.894 | 0.0533 | -0.0262 | 35.5347
19 | 1.8927 | 0.05956 | -0.0261 | 31.778
19.5 | 1.8856 | 0.06687 | -0.0269 | 28.198
20 | 1.8719 | 0.07554 | -0.0289 | 24.7802

## 143. Re 18M Mach 0.50 (1)
BIGFOIL.COM POLAR EXPORT
hq3514
HQ 3.5/14 |  |  |  | Cl Max: | 1.672 | at alpha= | 8.5 | deg
JavaFoil+Calcfoil stall+Eppler ext transition |  |  |  | L/D Max: | 157.153 | at alpha= | 4.5 | deg
Re: | 18000000 |  |  | Cd Min: | 0.00583 | at alpha= | -4 | deg
Mach: | 0.5 |  |  | Cl=0 at alpha= | -4.587 | deg
|  |  |  | @ Cl=0.1, Cd= | 0.0060743
|  |  |  | @ Cl=0.4, Cd= | 0.0063611
|  |  |  | @ Cl=0.6, Cd= | 0.0059791
alpha (deg) | Cl | Cd | Cm | Cl/Cd
-20 | -0.85 | 0.17667 | -0.048 | -4.809
-19.5 | -0.823 | 0.17129 | -0.049 | -4.806
-19 | -0.797 | 0.16581 | -0.049 | -4.805
-18.5 | -0.771 | 0.13808 | -0.051 | -5.587
-18 | -0.745 | 0.12883 | -0.052 | -5.785
-17.5 | -0.719 | 0.11838 | -0.053 | -6.073
-17 | -0.692 | 0.11207 | -0.054 | -6.176
-16.5 | -0.665 | 0.10716 | -0.054 | -6.205
-16 | -0.636 | 0.10777 | -0.054 | -5.906
-15.5 | -0.608 | 0.10279 | -0.053 | -5.916
-15 | -0.579 | 0.09983 | -0.052 | -5.803
-14.5 | -0.55 | 0.09775 | -0.051 | -5.63
-14 | -0.523 | 0.09436 | -0.05 | -5.539
-13.5 | -0.495 | 0.08858 | -0.051 | -5.594
-13 | -0.468 | 0.08537 | -0.051 | -5.484
-12.5 | -0.441 | 0.08326 | -0.053 | -5.298
-12 | -0.414 | 0.07612 | -0.055 | -5.444
-11.5 | -0.388 | 0.07024 | -0.057 | -5.522
-11 | -0.362 | 0.06306 | -0.061 | -5.743
-10.5 | -0.335 | 0.05764 | -0.063 | -5.815
-10 | -0.302 | 0.06759 | -0.051 | -4.469
-9.5 | -0.276 | 0.05928 | -0.056 | -4.648
-9 | -0.255 | 0.04492 | -0.072 | -5.674
-8.5 | -0.412 | 0.01174 | -0.1 | -35.098
-8 | -0.403 | 0.00824 | -0.104 | -48.915
-7.5 | -0.364 | 0.00734 | -0.106 | -49.619
-7 | -0.311 | 0.00719 | -0.108 | -43.318
-6.5 | -0.252 | 0.00673 | -0.109 | -37.533
-6 | -0.189 | 0.00701 | -0.11 | -27.017
-5.5 | -0.124 | 0.00678 | -0.111 | -18.277
-5 | -0.057 | 0.00663 | -0.112 | -8.522
-4.5 | 0.012 | 0.00599 | -0.113 | 2.013
-4 | 0.081 | 0.00583 | -0.114 | 13.944
-3.5 | 0.151 | 0.00673 | -0.116 | 22.434
-3 | 0.221 | 0.00676 | -0.117 | 32.682
-2.5 | 0.291 | 0.00671 | -0.118 | 43.421
-2 | 0.362 | 0.00679 | -0.119 | 53.383
-1.5 | 0.432 | 0.006 | -0.12 | 72.093
-1 | 0.503 | 0.00603 | -0.121 | 83.323
-0.5 | 0.571 | 0.00601 | -0.122 | 95.032
0 | 0.646 | 0.00593 | -0.123 | 108.855
0.5 | 0.716 | 0.00646 | -0.124 | 110.828
1 | 0.787 | 0.00763 | -0.125 | 103.052
1.5 | 0.856 | 0.00685 | -0.126 | 125.057
2 | 0.926 | 0.00703 | -0.127 | 131.781
2.5 | 0.996 | 0.00743 | -0.128 | 133.949
3 | 1.065 | 0.00726 | -0.129 | 146.601
3.5 | 1.133 | 0.00757 | -0.13 | 149.65
4 | 1.202 | 0.00771 | -0.131 | 155.811
4.5 | 1.269 | 0.00808 | -0.132 | 157.153
5 | 1.336 | 0.00872 | -0.133 | 153.221
5.5 | 1.401 | 0.01036 | -0.134 | 135.301
6 | 1.466 | 0.01093 | -0.135 | 134.089
6.5 | 1.524 | 0.0113 | -0.136 | 134.864
7 | 1.576 | 0.01189 | -0.137 | 132.532
7.5 | 1.62 | 0.01452 | -0.138 | 111.56
8 | 1.654 | 0.01369 | -0.139 | 120.786
8.5 | 1.672 | 0.01711 | -0.14 | 97.745
9 | 1.668 | 0.01838 | -0.14 | 90.726
9.5 | 1.619 | 0.01998 | -0.141 | 81.038
10 | 1.405 | 0.02296 | -0.138 | 61.206
10.5 | 1.018 | 0.02851 | -0.137 | 35.692
11 | 1.034 | 0.03475 | -0.135 | 29.745
11.5 | 1.07 | 0.03393 | -0.136 | 31.523
12 | 1.099 | 0.03626 | -0.136 | 30.299
12.5 | 1.114 | 0.04321 | -0.134 | 25.786
13 | 1.074 | 0.07203 | -0.119 | 14.909
13.5 | 1.119 | 0.06808 | -0.123 | 16.433

## 144. Re 18M Mach 0.50 (2)
BIGFOIL.COM POLAR EXPORT
hq3514
HQ 3.5/14 |  |  |  | Cl Max: | 1.7372 | at alpha= | 13 | deg
XFOIL ncrit=9 |  |  |  | L/D Max: | 158.166 | at alpha= | 6 | deg
Re: | 18000000 |  |  | Cd Min: | 0.04906 | at alpha= | 13.5 | deg
Mach: | 0.5 |  |  | Cl=0 at alpha= | -4.1227 | deg
|  |  |  | @ Cl=0.1, Cd= | 0.0057827
|  |  |  | @ Cl=0.4, Cd= | 0.0056159
|  |  |  | @ Cl=0.6, Cd= | 0.0059202
alpha (deg) | Cl | Cd | Cm | Cl/Cd
-7.5 | -0.4886 | 0.0072 | -0.1274 | -67.8611
-7 | -0.4128 | 0.00673 | -0.1251 | -61.3373
-6.5 | -0.3382 | 0.00636 | -0.1233 | -53.1761
-6 | -0.2641 | 0.00611 | -0.1219 | -43.2242
-5.5 | -0.191 | 0.0059 | -0.1208 | -32.3729
-4.5 | -0.0495 | 0.00572 | -0.1191 | -8.6538
-4 | 0.0161 | 0.00589 | -0.1178 | 2.7334
-3.5 | 0.0865 | 0.0058 | -0.1176 | 14.9138
-3 | 0.1567 | 0.00571 | -0.1175 | 27.4431
-2.5 | 0.227 | 0.00563 | -0.1176 | 40.3197
-2 | 0.2964 | 0.00561 | -0.1177 | 52.8342
-1.5 | 0.3659 | 0.00556 | -0.1179 | 65.8094
0 | 0.5612 | 0.00588 | -0.1167 | 95.4422
0.5 | 0.6288 | 0.00595 | -0.1167 | 105.6807
1 | 0.697 | 0.00602 | -0.1168 | 115.7807
1.5 | 0.7641 | 0.00613 | -0.1166 | 124.6493
2 | 0.8307 | 0.00605 | -0.1164 | 137.3058
2.5 | 0.8938 | 0.00604 | -0.1155 | 147.9801
3 | 0.9512 | 0.00656 | -0.1133 | 145
3.5 | 1.0147 | 0.00683 | -0.1119 | 148.5652
4 | 1.0783 | 0.0071 | -0.1105 | 151.8732
4.5 | 1.1417 | 0.00737 | -0.1087 | 154.9118
5 | 1.2032 | 0.00767 | -0.1065 | 156.8709
5.5 | 1.2605 | 0.00802 | -0.1033 | 157.1696
6 | 1.3112 | 0.00829 | -0.0985 | 158.1665
6.5 | 1.3576 | 0.00881 | -0.093 | 154.0976
7 | 1.4082 | 0.00929 | -0.0882 | 151.5823
7.5 | 1.4504 | 0.01004 | -0.0822 | 144.4622
8.5 | 1.4958 | 0.01321 | -0.0658 | 113.2324
9 | 1.5376 | 0.01449 | -0.0604 | 106.1146
10 | 1.602 | 0.01841 | -0.0483 | 87.0179
10.5 | 1.641 | 0.02037 | -0.0432 | 80.5596
11 | 1.6791 | 0.02256 | -0.0382 | 74.4282
11.5 | 1.7131 | 0.02523 | -0.0331 | 67.8993
13 | 1.7372 | 0.04035 | -0.0183 | 43.0533
13.5 | 1.7106 | 0.04906 | -0.0161 | 34.8675

## 145. Re 20M Mach 0.00 (1)
BIGFOIL.COM POLAR EXPORT
hq3514
HQ 3.5/14 |  |  |  | Cl Max: | 1.799 | at alpha= | 13 | deg
JavaFoil+Calcfoil stall+Eppler ext transition |  |  |  | L/D Max: | 169.081 | at alpha= | 6.5 | deg
Re: | 20000000 |  |  | Cd Min: | 0.00541 | at alpha= | -4.5 | deg
Mach: | 0 |  |  | Cl=0 at alpha= | -4.5917 | deg
|  |  |  | @ Cl=0.1, Cd= | 0.0061952
|  |  |  | @ Cl=0.4, Cd= | 0.0055354
|  |  |  | @ Cl=0.6, Cd= | 0.0057051
alpha (deg) | Cl | Cd | Cm | Cl/Cd
-18.5 | -0.627 | 0.12967 | -0.042 | -4.837
-18 | -0.641 | 0.12254 | -0.043 | -5.228
-17.5 | -0.654 | 0.11446 | -0.045 | -5.714
-17 | -0.663 | 0.10982 | -0.045 | -6.041
-16.5 | -0.673 | 0.10147 | -0.047 | -6.634
-16 | -0.678 | 0.09777 | -0.047 | -6.934
-15.5 | -0.681 | 0.09279 | -0.048 | -7.339
-15 | -0.692 | 0.07802 | -0.054 | -8.866
-14.5 | -0.693 | 0.07039 | -0.056 | -9.841
-14 | -0.704 | 0.05297 | -0.063 | -13.293
-13.5 | -0.75 | 0.02079 | -0.074 | -36.082
-13 | -0.748 | 0.01552 | -0.077 | -48.176
-12.5 | -0.739 | 0.01204 | -0.079 | -61.408
-12 | -0.72 | 0.01059 | -0.081 | -68.06
-11.5 | -0.7 | 0.00866 | -0.083 | -80.742
-11 | -0.669 | 0.00802 | -0.085 | -83.45
-10.5 | -0.634 | 0.00745 | -0.086 | -85.172
-10 | -0.593 | 0.00731 | -0.087 | -81.093
-9.5 | -0.546 | 0.00765 | -0.088 | -71.411
-9 | -0.497 | 0.00735 | -0.089 | -67.602
-8.5 | -0.446 | 0.00646 | -0.09 | -68.982
-8 | -0.393 | 0.00692 | -0.091 | -56.782
-7.5 | -0.338 | 0.00628 | -0.092 | -53.828
-7 | -0.282 | 0.00599 | -0.093 | -47.169
-6.5 | -0.225 | 0.00631 | -0.094 | -35.722
-6 | -0.167 | 0.00614 | -0.095 | -27.288
-5.5 | -0.109 | 0.006 | -0.096 | -18.112
-5 | -0.049 | 0.00557 | -0.097 | -8.856
-4.5 | 0.011 | 0.00541 | -0.098 | 1.942
-4 | 0.071 | 0.0062 | -0.099 | 11.4
-3.5 | 0.131 | 0.00619 | -0.1 | 21.177
-3 | 0.192 | 0.00619 | -0.101 | 31.01
-2.5 | 0.253 | 0.00616 | -0.102 | 41.02
-2 | 0.314 | 0.0056 | -0.103 | 56.034
-1.5 | 0.375 | 0.00556 | -0.104 | 67.437
-1 | 0.436 | 0.0055 | -0.105 | 79.205
-0.5 | 0.496 | 0.00547 | -0.106 | 90.591
0 | 0.56 | 0.00541 | -0.107 | 103.573
0.5 | 0.621 | 0.00586 | -0.108 | 105.989
1 | 0.682 | 0.00671 | -0.109 | 101.636
1.5 | 0.743 | 0.00609 | -0.109 | 122.035
2 | 0.804 | 0.00638 | -0.11 | 125.971
2.5 | 0.865 | 0.007 | -0.111 | 123.448
3 | 0.925 | 0.00652 | -0.112 | 141.881
3.5 | 0.985 | 0.00642 | -0.113 | 153.563
4 | 1.046 | 0.00661 | -0.114 | 158.288
4.5 | 1.106 | 0.00676 | -0.115 | 163.463
5 | 1.165 | 0.00797 | -0.115 | 146.099
5.5 | 1.224 | 0.00747 | -0.116 | 163.946
6 | 1.283 | 0.00762 | -0.117 | 168.429
6.5 | 1.34 | 0.00792 | -0.118 | 169.081
7 | 1.394 | 0.01006 | -0.119 | 138.532
7.5 | 1.447 | 0.00938 | -0.119 | 154.293
8 | 1.499 | 0.01101 | -0.12 | 136.125
8.5 | 1.549 | 0.01023 | -0.121 | 151.41
9 | 1.596 | 0.01196 | -0.122 | 133.416
9.5 | 1.642 | 0.01088 | -0.122 | 150.863
10 | 1.684 | 0.01309 | -0.123 | 128.712
10.5 | 1.724 | 0.01367 | -0.124 | 126.138
11 | 1.751 | 0.01381 | -0.125 | 126.818
11.5 | 1.773 | 0.01467 | -0.125 | 120.803
12 | 1.788 | 0.01529 | -0.126 | 116.954
12.5 | 1.797 | 0.01607 | -0.127 | 111.788
13 | 1.799 | 0.01737 | -0.127 | 103.607
13.5 | 1.795 | 0.01852 | -0.128 | 96.943
14 | 1.785 | 0.01926 | -0.128 | 92.659
14.5 | 1.769 | 0.02037 | -0.129 | 86.804
15 | 1.703 | 0.02299 | -0.126 | 74.07
15.5 | 1.664 | 0.02528 | -0.126 | 65.838
16 | 1.627 | 0.0274 | -0.125 | 59.373
16.5 | 1.585 | 0.02978 | -0.125 | 53.214
17 | 1.538 | 0.03273 | -0.125 | 46.983
17.5 | 1.485 | 0.03674 | -0.124 | 40.414
18 | 1.438 | 0.03842 | -0.124 | 37.428

## 146. Re 20M Mach 0.00 (2)
BIGFOIL.COM POLAR EXPORT
hq3514
HQ 3.5/14 |  |  |  | Cl Max: | 1.9552 | at alpha= | 20 | deg
XFOIL ncrit=9 |  |  |  | L/D Max: | 162.307 | at alpha= | 6.5 | deg
Re: | 20000000 |  |  | Cd Min: | 0.04732 | at alpha= | 20 | deg
Mach: | 0 |  |  | Cl=0 at alpha= | -4.2324 | deg
|  |  |  | @ Cl=0.1, Cd= | 0.00542
|  |  |  | @ Cl=0.4, Cd= | 0.0054857
|  |  |  | @ Cl=0.6, Cd= | 0.0056464
alpha (deg) | Cl | Cd | Cm | Cl/Cd
-20 | -1.5491 | 0.02737 | -0.1007 | -56.5985
-19 | -1.4849 | 0.02145 | -0.1069 | -69.2261
-18.5 | -1.415 | 0.01901 | -0.1156 | -74.4345
-17.5 | -1.3672 | 0.01603 | -0.1124 | -85.2901
-17 | -1.3456 | 0.01501 | -0.108 | -89.6469
-16.5 | -1.3089 | 0.01414 | -0.1059 | -92.5672
-16 | -1.2683 | 0.01335 | -0.1042 | -95.0037
-15.5 | -1.2257 | 0.01249 | -0.1028 | -98.1345
-15 | -1.1798 | 0.01181 | -0.1018 | -99.8984
-14.5 | -1.1312 | 0.01121 | -0.101 | -100.9099
-14 | -1.0814 | 0.01069 | -0.1004 | -101.16
-13.5 | -1.0307 | 0.0102 | -0.0999 | -101.049
-13 | -0.979 | 0.00976 | -0.0995 | -100.3074
-12.5 | -0.9266 | 0.00933 | -0.0991 | -99.314
-12 | -0.8741 | 0.00885 | -0.0988 | -98.7684
-11.5 | -0.8208 | 0.00841 | -0.0986 | -97.5981
-11 | -0.7665 | 0.00806 | -0.0985 | -95.0993
-10.5 | -0.7114 | 0.00771 | -0.0985 | -92.2698
-10 | -0.6562 | 0.00734 | -0.0985 | -89.4005
-9.5 | -0.6003 | 0.00703 | -0.0986 | -85.3912
-9 | -0.5443 | 0.0067 | -0.0987 | -81.2388
-8.5 | -0.4882 | 0.00642 | -0.0988 | -76.0436
-8 | -0.4315 | 0.00622 | -0.099 | -69.373
-7.5 | -0.3746 | 0.00599 | -0.0993 | -62.5376
-7 | -0.3169 | 0.00581 | -0.0996 | -54.5439
-6.5 | -0.2596 | 0.00565 | -0.0999 | -45.9469
-6 | -0.202 | 0.00552 | -0.1002 | -36.5942
-5.5 | -0.1444 | 0.0054 | -0.1005 | -26.7407
-5 | -0.0869 | 0.0053 | -0.1008 | -16.3962
-4.5 | -0.03 | 0.0053 | -0.101 | -5.6604
-3.5 | 0.0821 | 0.00542 | -0.1011 | 15.1476
-3 | 0.1397 | 0.00542 | -0.1015 | 25.7749
-2.5 | 0.1977 | 0.00537 | -0.1019 | 36.8156
-2 | 0.2557 | 0.00534 | -0.1023 | 47.8839
-1.5 | 0.3136 | 0.00531 | -0.1027 | 59.0584
-1 | 0.3708 | 0.00534 | -0.103 | 69.4382
-0.5 | 0.4249 | 0.00561 | -0.1028 | 75.7398
0 | 0.4808 | 0.00555 | -0.1029 | 86.6306
0.5 | 0.5383 | 0.00559 | -0.1033 | 96.297
1 | 0.5955 | 0.00565 | -0.1036 | 105.3982
2 | 0.7092 | 0.00556 | -0.1043 | 127.554
2.5 | 0.7646 | 0.00544 | -0.1044 | 140.5515
3 | 0.8179 | 0.00577 | -0.1041 | 141.7504
3.5 | 0.8722 | 0.00602 | -0.104 | 144.8837
4 | 0.927 | 0.00625 | -0.1039 | 148.32
4.5 | 0.9819 | 0.00645 | -0.1039 | 152.2326
5 | 1.0363 | 0.00666 | -0.1038 | 155.6006
5.5 | 1.0909 | 0.00685 | -0.1038 | 159.2555
6 | 1.1443 | 0.00708 | -0.1035 | 161.6243
6.5 | 1.1962 | 0.00737 | -0.1031 | 162.3066
7 | 1.2454 | 0.00779 | -0.1021 | 159.8716
7.5 | 1.2912 | 0.00832 | -0.1006 | 155.1923
8 | 1.334 | 0.00899 | -0.0985 | 148.3871
8.5 | 1.3813 | 0.0094 | -0.0972 | 146.9468
9 | 1.4279 | 0.00979 | -0.0959 | 145.8529
9.5 | 1.4715 | 0.01028 | -0.094 | 143.142
10 | 1.5076 | 0.01092 | -0.0907 | 138.0586
10.5 | 1.5377 | 0.01144 | -0.0861 | 134.4143
11 | 1.5697 | 0.01201 | -0.0822 | 130.6994
11.5 | 1.6034 | 0.01258 | -0.0788 | 127.4563
12 | 1.6347 | 0.01329 | -0.0751 | 123.0023
12.5 | 1.6661 | 0.01403 | -0.0718 | 118.7527
13 | 1.6971 | 0.01482 | -0.0685 | 114.5142
13.5 | 1.7257 | 0.01571 | -0.0651 | 109.8472
14 | 1.7509 | 0.01656 | -0.0614 | 105.7307
14.5 | 1.7782 | 0.01779 | -0.0583 | 99.955
15 | 1.8032 | 0.01923 | -0.0553 | 93.7702
15.5 | 1.8278 | 0.02076 | -0.0525 | 88.0443
16 | 1.8507 | 0.02248 | -0.0497 | 82.3265
16.5 | 1.8724 | 0.0244 | -0.0472 | 76.7377
17 | 1.8925 | 0.02655 | -0.0448 | 71.2806
17.5 | 1.9098 | 0.02906 | -0.0426 | 65.7192
18 | 1.9252 | 0.03185 | -0.0406 | 60.4458
18.5 | 1.9375 | 0.03504 | -0.0387 | 55.2939
19 | 1.9455 | 0.03873 | -0.0369 | 50.2324
19.5 | 1.9525 | 0.04271 | -0.0355 | 45.7153
20 | 1.9552 | 0.04732 | -0.0345 | 41.3187

## 147. Re 20M Mach 0.10 (1)
BIGFOIL.COM POLAR EXPORT
hq3514
HQ 3.5/14 |  |  |  | Cl Max: | 1.793 | at alpha= | 12.5 | deg
JavaFoil+Calcfoil stall+Eppler ext transition |  |  |  | L/D Max: | 170.557 | at alpha= | 6.5 | deg
Re: | 20000000 |  |  | Cd Min: | 0.00534 | at alpha= | 0 | deg
Mach: | 0.1 |  |  | Cl=0 at alpha= | -4.5902 | deg
|  |  |  | @ Cl=0.1, Cd= | 0.0062252
|  |  |  | @ Cl=0.4, Cd= | 0.0055512
|  |  |  | @ Cl=0.6, Cd= | 0.0056675
alpha (deg) | Cl | Cd | Cm | Cl/Cd
-18 | -0.605 | 0.12626 | -0.042 | -4.791
-17.5 | -0.621 | 0.11719 | -0.044 | -5.301
-17 | -0.635 | 0.11039 | -0.045 | -5.753
-16.5 | -0.645 | 0.10857 | -0.045 | -5.937
-16 | -0.657 | 0.09684 | -0.048 | -6.78
-15.5 | -0.661 | 0.09412 | -0.048 | -7.026
-15 | -0.674 | 0.08055 | -0.053 | -8.364
-14.5 | -0.696 | 0.05699 | -0.062 | -12.208
-14 | -0.692 | 0.05382 | -0.063 | -12.866
-13.5 | -0.724 | 0.02851 | -0.072 | -25.381
-13 | -0.732 | 0.01852 | -0.076 | -39.518
-12.5 | -0.732 | 0.01267 | -0.079 | -57.769
-12 | -0.715 | 0.01101 | -0.081 | -64.946
-11.5 | -0.696 | 0.00895 | -0.083 | -77.826
-11 | -0.668 | 0.00857 | -0.085 | -77.956
-10.5 | -0.634 | 0.00749 | -0.086 | -84.725
-10 | -0.594 | 0.0074 | -0.088 | -80.2
-9.5 | -0.547 | 0.00769 | -0.089 | -71.225
-9 | -0.498 | 0.00738 | -0.09 | -67.501
-8.5 | -0.447 | 0.00648 | -0.091 | -69.026
-8 | -0.394 | 0.00694 | -0.092 | -56.779
-7.5 | -0.34 | 0.0063 | -0.093 | -53.914
-7 | -0.284 | 0.00605 | -0.094 | -46.894
-6.5 | -0.226 | 0.00632 | -0.095 | -35.805
-6 | -0.168 | 0.00616 | -0.096 | -27.315
-5.5 | -0.109 | 0.006 | -0.097 | -18.21
-5 | -0.05 | 0.0056 | -0.098 | -8.864
-4.5 | 0.011 | 0.00544 | -0.099 | 1.941
-4 | 0.071 | 0.00623 | -0.1 | 11.405
-3.5 | 0.132 | 0.00622 | -0.101 | 21.183
-3 | 0.193 | 0.00613 | -0.102 | 31.429
-2.5 | 0.254 | 0.00612 | -0.103 | 41.511
-2 | 0.315 | 0.00562 | -0.104 | 56.177
-1.5 | 0.377 | 0.00557 | -0.104 | 67.588
-1 | 0.438 | 0.00552 | -0.105 | 79.378
-0.5 | 0.498 | 0.00555 | -0.106 | 89.726
0 | 0.563 | 0.00534 | -0.107 | 105.409
0.5 | 0.624 | 0.00588 | -0.108 | 106.235
1 | 0.686 | 0.00675 | -0.109 | 101.631
1.5 | 0.747 | 0.00608 | -0.11 | 122.774
2 | 0.808 | 0.00644 | -0.111 | 125.421
2.5 | 0.869 | 0.00702 | -0.112 | 123.749
3 | 0.93 | 0.00653 | -0.113 | 142.368
3.5 | 0.99 | 0.00643 | -0.113 | 154.032
4 | 1.051 | 0.00662 | -0.114 | 158.762
4.5 | 1.111 | 0.00678 | -0.115 | 163.785
5 | 1.171 | 0.008 | -0.116 | 146.269
5.5 | 1.23 | 0.00745 | -0.117 | 165.087
6 | 1.289 | 0.00766 | -0.118 | 168.245
6.5 | 1.346 | 0.00789 | -0.118 | 170.557
7 | 1.401 | 0.01015 | -0.119 | 137.966
7.5 | 1.454 | 0.01068 | -0.12 | 136.145
8 | 1.505 | 0.01111 | -0.121 | 135.517
8.5 | 1.555 | 0.01032 | -0.121 | 150.739
9 | 1.602 | 0.01208 | -0.122 | 132.602
9.5 | 1.647 | 0.01099 | -0.123 | 149.951
10 | 1.69 | 0.01325 | -0.124 | 127.53
10.5 | 1.729 | 0.01365 | -0.124 | 126.643
11 | 1.754 | 0.014 | -0.125 | 125.29
11.5 | 1.774 | 0.01485 | -0.126 | 119.464
12 | 1.787 | 0.01555 | -0.127 | 114.91
12.5 | 1.793 | 0.01642 | -0.127 | 109.213
13 | 1.792 | 0.01766 | -0.128 | 101.483
13.5 | 1.784 | 0.01888 | -0.128 | 94.487
14 | 1.769 | 0.01971 | -0.129 | 89.762
14.5 | 1.748 | 0.02095 | -0.13 | 83.454
15 | 1.669 | 0.02448 | -0.126 | 68.191
15.5 | 1.63 | 0.02622 | -0.126 | 62.177
16 | 1.587 | 0.02863 | -0.126 | 55.423
16.5 | 1.539 | 0.03081 | -0.125 | 49.959
17 | 1.481 | 0.03551 | -0.125 | 41.719
17.5 | 1.43 | 0.0371 | -0.125 | 38.553

## 148. Re 20M Mach 0.10 (2)
BIGFOIL.COM POLAR EXPORT
hq3514
HQ 3.5/14 |  |  |  | Cl Max: | 1.9482 | at alpha= | 20 | deg
XFOIL ncrit=9 |  |  |  | L/D Max: | 162.595 | at alpha= | 6.5 | deg
Re: | 20000000 |  |  | Cd Min: | 0.05065 | at alpha= | 20 | deg
Mach: | 0.1 |  |  | Cl=0 at alpha= | -4.2267 | deg
|  |  |  | @ Cl=0.1, Cd= | 0.005427
|  |  |  | @ Cl=0.4, Cd= | 0.0054745
|  |  |  | @ Cl=0.6, Cd= | 0.0056592
alpha (deg) | Cl | Cd | Cm | Cl/Cd
-20 | -1.5299 | 0.03181 | -0.1029 | -48.0949
-19.5 | -1.5058 | 0.02784 | -0.1065 | -54.0876
-19 | -1.4939 | 0.02421 | -0.1072 | -61.7059
-18.5 | -1.432 | 0.02106 | -0.1155 | -67.9962
-18 | -1.3513 | 0.01861 | -0.1255 | -72.6115
-17.5 | -1.3407 | 0.017 | -0.1218 | -78.8647
-17 | -1.3445 | 0.01597 | -0.1135 | -84.1891
-16.5 | -1.313 | 0.01496 | -0.1105 | -87.7674
-16 | -1.2748 | 0.01406 | -0.1082 | -90.6686
-15.5 | -1.2338 | 0.0131 | -0.1063 | -94.1832
-15 | -1.1898 | 0.01224 | -0.1048 | -97.2059
-14.5 | -1.1419 | 0.01153 | -0.1037 | -99.0373
-14 | -1.0921 | 0.01094 | -0.1028 | -99.8263
-13.5 | -1.0409 | 0.01042 | -0.102 | -99.8944
-13 | -0.9887 | 0.00994 | -0.1014 | -99.4668
-12.5 | -0.9356 | 0.0095 | -0.1009 | -98.4842
-12 | -0.8822 | 0.00904 | -0.1005 | -97.5885
-11.5 | -0.8284 | 0.00857 | -0.1001 | -96.6628
-10.5 | -0.7179 | 0.00781 | -0.0997 | -91.9206
-10 | -0.6621 | 0.00743 | -0.0997 | -89.1117
-9.5 | -0.6057 | 0.00709 | -0.0996 | -85.4302
-9 | -0.5492 | 0.00674 | -0.0997 | -81.4837
-8.5 | -0.4924 | 0.00647 | -0.0997 | -76.1051
-8 | -0.4352 | 0.00625 | -0.0999 | -69.632
-7.5 | -0.3778 | 0.00602 | -0.1 | -62.7575
-7 | -0.3197 | 0.00583 | -0.1003 | -54.837
-6.5 | -0.2619 | 0.00566 | -0.1006 | -46.2721
-6 | -0.2038 | 0.00554 | -0.1008 | -36.787
-5.5 | -0.1457 | 0.00541 | -0.1011 | -26.9316
-4.5 | -0.0305 | 0.00531 | -0.1016 | -5.7439
-4 | 0.0253 | 0.00541 | -0.1015 | 4.6765
-3.5 | 0.0824 | 0.00543 | -0.1017 | 15.175
-3 | 0.1403 | 0.00542 | -0.102 | 25.8856
-2.5 | 0.1987 | 0.00538 | -0.1024 | 36.9331
-2 | 0.2571 | 0.00534 | -0.1028 | 48.1461
-1.5 | 0.3153 | 0.00531 | -0.1032 | 59.3785
-1 | 0.3729 | 0.00534 | -0.1035 | 69.8315
-0.5 | 0.4273 | 0.00561 | -0.1032 | 76.1676
0 | 0.4835 | 0.00556 | -0.1034 | 86.9604
0.5 | 0.5414 | 0.0056 | -0.1037 | 96.6786
1 | 0.5989 | 0.00566 | -0.1041 | 105.8127
2 | 0.7132 | 0.00558 | -0.1047 | 127.8136
2.5 | 0.769 | 0.00545 | -0.1049 | 141.1009
3 | 0.8224 | 0.0058 | -0.1045 | 141.7931
3.5 | 0.8771 | 0.00605 | -0.1043 | 144.9752
4 | 0.9323 | 0.00627 | -0.1043 | 148.6922
4.5 | 0.9875 | 0.00647 | -0.1042 | 152.6275
5 | 1.0423 | 0.00668 | -0.1041 | 156.0329
5.5 | 1.0972 | 0.00688 | -0.104 | 159.4767
6 | 1.151 | 0.00711 | -0.1037 | 161.8847
6.5 | 1.2032 | 0.0074 | -0.1032 | 162.5946
7 | 1.2527 | 0.00782 | -0.1021 | 160.1918
8 | 1.3411 | 0.00905 | -0.0982 | 148.1878
8.5 | 1.3883 | 0.00947 | -0.0968 | 146.5998
9 | 1.4349 | 0.00987 | -0.0953 | 145.3799
9.5 | 1.4777 | 0.0104 | -0.0931 | 142.0865
10 | 1.5093 | 0.01101 | -0.0887 | 137.0845
10.5 | 1.5404 | 0.01157 | -0.0842 | 133.1374
11 | 1.5728 | 0.01218 | -0.0803 | 129.1297
11.5 | 1.6065 | 0.01279 | -0.0768 | 125.6059
12 | 1.6379 | 0.01355 | -0.0731 | 120.8782
12.5 | 1.6696 | 0.01433 | -0.0697 | 116.5108
13 | 1.7003 | 0.01519 | -0.0663 | 111.9355
14.5 | 1.781 | 0.01844 | -0.056 | 96.5835
15 | 1.8064 | 0.01996 | -0.0529 | 90.501
15.5 | 1.8312 | 0.02159 | -0.0501 | 84.817
16 | 1.8546 | 0.02342 | -0.0474 | 79.1887
16.5 | 1.8752 | 0.02553 | -0.0448 | 73.4508
17 | 1.8943 | 0.02794 | -0.0425 | 67.7989
17.5 | 1.9096 | 0.03076 | -0.0402 | 62.0806
18 | 1.9239 | 0.03388 | -0.0383 | 56.7857
18.5 | 1.9342 | 0.03735 | -0.0363 | 51.7858
19 | 1.9406 | 0.0414 | -0.0347 | 46.8744
19.5 | 1.9463 | 0.0457 | -0.0334 | 42.5886
20 | 1.9482 | 0.05065 | -0.0326 | 38.464

## 149. Re 20M Mach 0.25 (1)
BIGFOIL.COM POLAR EXPORT
hq3514
HQ 3.5/14 |  |  |  | Cl Max: | 1.769 | at alpha= | 11.5 | deg
JavaFoil+Calcfoil stall+Eppler ext transition |  |  |  | L/D Max: | 168.556 | at alpha= | 5.5 | deg
Re: | 20000000 |  |  | Cd Min: | 0.0054 | at alpha= | 0 | deg
Mach: | 0.25 |  |  | Cl=0 at alpha= | -4.5887 | deg
|  |  |  | @ Cl=0.1, Cd= | 0.0063165
|  |  |  | @ Cl=0.4, Cd= | 0.0055876
|  |  |  | @ Cl=0.6, Cd= | 0.0055606
alpha (deg) | Cl | Cd | Cm | Cl/Cd
-17 | -0.372 | 0.12992 | -0.04 | -2.861
-16.5 | -0.416 | 0.12375 | -0.041 | -3.36
-16 | -0.455 | 0.11647 | -0.042 | -3.908
-15.5 | -0.491 | 0.10765 | -0.043 | -4.558
-15 | -0.522 | 0.0988 | -0.046 | -5.288
-14.5 | -0.548 | 0.09154 | -0.048 | -5.988
-14 | -0.567 | 0.0873 | -0.049 | -6.495
-13.5 | -0.581 | 0.07992 | -0.051 | -7.271
-13 | -0.611 | 0.05347 | -0.064 | -11.423
-12.5 | -0.643 | 0.03058 | -0.074 | -21.034
-12 | -0.668 | 0.01563 | -0.081 | -42.735
-11.5 | -0.663 | 0.01185 | -0.084 | -55.926
-11 | -0.649 | 0.0101 | -0.086 | -64.27
-10.5 | -0.627 | 0.00831 | -0.088 | -75.389
-10 | -0.595 | 0.00776 | -0.09 | -76.663
-9.5 | -0.552 | 0.00807 | -0.091 | -68.407
-9 | -0.505 | 0.00774 | -0.092 | -65.203
-8.5 | -0.454 | 0.00667 | -0.093 | -68.123
-8 | -0.402 | 0.00719 | -0.094 | -55.883
-7.5 | -0.347 | 0.00643 | -0.095 | -53.927
-7 | -0.29 | 0.00623 | -0.096 | -46.526
-6.5 | -0.232 | 0.00652 | -0.097 | -35.577
-6 | -0.172 | 0.00634 | -0.098 | -27.212
-5.5 | -0.112 | 0.00616 | -0.099 | -18.189
-5 | -0.051 | 0.00559 | -0.1 | -9.114
-4.5 | 0.011 | 0.00549 | -0.101 | 1.973
-4 | 0.073 | 0.00636 | -0.102 | 11.479
-3.5 | 0.135 | 0.00626 | -0.103 | 21.623
-3 | 0.198 | 0.00625 | -0.104 | 31.675
-2.5 | 0.261 | 0.00622 | -0.105 | 41.938
-2 | 0.324 | 0.00628 | -0.106 | 51.644
-1.5 | 0.387 | 0.0056 | -0.107 | 69.071
-1 | 0.45 | 0.00554 | -0.108 | 81.228
-0.5 | 0.512 | 0.00554 | -0.109 | 92.265
0 | 0.578 | 0.0054 | -0.11 | 107.016
0.5 | 0.641 | 0.00586 | -0.111 | 109.493
1 | 0.704 | 0.00603 | -0.112 | 116.866
1.5 | 0.767 | 0.00619 | -0.113 | 123.847
2 | 0.83 | 0.00647 | -0.114 | 128.266
2.5 | 0.892 | 0.00741 | -0.115 | 120.509
3 | 0.955 | 0.00639 | -0.116 | 149.405
3.5 | 1.017 | 0.00656 | -0.117 | 155.082
4 | 1.079 | 0.00669 | -0.117 | 161.227
4.5 | 1.141 | 0.00682 | -0.118 | 167.376
5 | 1.202 | 0.00832 | -0.119 | 144.39
5.5 | 1.263 | 0.00749 | -0.12 | 168.556
6 | 1.323 | 0.00786 | -0.121 | 168.363
6.5 | 1.38 | 0.0088 | -0.122 | 156.871
7 | 1.436 | 0.01048 | -0.123 | 136.968
7.5 | 1.489 | 0.01101 | -0.123 | 135.169
8 | 1.54 | 0.01166 | -0.124 | 132.053
8.5 | 1.588 | 0.01233 | -0.125 | 128.783
9 | 1.634 | 0.01132 | -0.126 | 144.308
9.5 | 1.676 | 0.01162 | -0.126 | 144.144
10 | 1.714 | 0.01426 | -0.127 | 120.222
10.5 | 1.748 | 0.01493 | -0.128 | 117.069
11 | 1.763 | 0.01542 | -0.129 | 114.331
11.5 | 1.769 | 0.01614 | -0.129 | 109.579
12 | 1.764 | 0.01742 | -0.13 | 101.238
12.5 | 1.748 | 0.01848 | -0.131 | 94.589
13 | 1.721 | 0.02007 | -0.131 | 85.734
13.5 | 1.646 | 0.02234 | -0.129 | 73.668
14 | 1.577 | 0.02518 | -0.128 | 62.626
14.5 | 1.51 | 0.02747 | -0.128 | 54.969
15 | 1.426 | 0.03174 | -0.127 | 44.916
15.5 | 1.333 | 0.03614 | -0.126 | 36.881
16 | 1.233 | 0.04176 | -0.125 | 29.524
16.5 | 1.115 | 0.05357 | -0.122 | 20.814

## 150. Re 20M Mach 0.25 (2)
BIGFOIL.COM POLAR EXPORT
hq3514
HQ 3.5/14 |  |  |  | Cl Max: | 1.9375 | at alpha= | 18 | deg
XFOIL ncrit=9 |  |  |  | L/D Max: | 163.544 | at alpha= | 6.5 | deg
Re: | 20000000 |  |  | Cd Min: | 0.17999 | at alpha= | -20 | deg
Mach: | 0.25 |  |  | Cl=0 at alpha= | -4.2062 | deg
|  |  |  | @ Cl=0.1, Cd= | 0.0054817
|  |  |  | @ Cl=0.4, Cd= | 0.0055044
|  |  |  | @ Cl=0.6, Cd= | 0.0056853
alpha (deg) | Cl | Cd | Cm | Cl/Cd
-20 | -0.6359 | 0.17999 | -0.0202 | -3.533
-19 | -0.6623 | 0.1503 | -0.0413 | -4.4065
-18.5 | -1.2727 | 0.05364 | -0.1074 | -23.7267
-17 | -1.2252 | 0.02518 | -0.1473 | -48.6577
-16.5 | -1.2406 | 0.02191 | -0.1424 | -56.6225
-16 | -1.2322 | 0.01934 | -0.1389 | -63.7125
-15.5 | -1.2411 | 0.01705 | -0.132 | -72.7918
-15 | -1.2279 | 0.01551 | -0.1251 | -79.1683
-14.5 | -1.1891 | 0.01422 | -0.1214 | -83.6217
-14 | -1.1442 | 0.01308 | -0.1183 | -87.4771
-13.5 | -1.0943 | 0.01215 | -0.1158 | -90.0658
-13 | -1.042 | 0.01128 | -0.1137 | -92.3759
-12.5 | -0.9873 | 0.01054 | -0.1119 | -93.6717
-12 | -0.9305 | 0.00993 | -0.1104 | -93.7059
-11.5 | -0.8726 | 0.00939 | -0.1091 | -92.9286
-11 | -0.8141 | 0.0089 | -0.1081 | -91.4719
-10.5 | -0.7555 | 0.00839 | -0.1071 | -90.0477
-10 | -0.6962 | 0.0079 | -0.1064 | -88.1266
-9.5 | -0.6363 | 0.00752 | -0.1058 | -84.6144
-9 | -0.5764 | 0.00709 | -0.1053 | -81.2976
-8.5 | -0.5167 | 0.00673 | -0.1049 | -76.7756
-8 | -0.4566 | 0.00643 | -0.1046 | -71.0109
-7.5 | -0.396 | 0.00619 | -0.1044 | -63.9742
-7 | -0.3352 | 0.00595 | -0.1044 | -56.3361
-6.5 | -0.2746 | 0.00576 | -0.1044 | -47.6736
-6 | -0.2139 | 0.00562 | -0.1045 | -38.0605
-5.5 | -0.1533 | 0.00547 | -0.1046 | -28.0256
-5 | -0.0929 | 0.00539 | -0.1047 | -17.2356
-4.5 | -0.0339 | 0.00538 | -0.1047 | -6.3011
-4 | 0.0238 | 0.00549 | -0.1045 | 4.3352
-3.5 | 0.0834 | 0.00549 | -0.1046 | 15.1913
-3 | 0.1437 | 0.00546 | -0.1049 | 26.3187
-2.5 | 0.2042 | 0.0054 | -0.1052 | 37.8148
-2 | 0.2646 | 0.00536 | -0.1056 | 49.3657
-1.5 | 0.3249 | 0.00534 | -0.106 | 60.8427
-1 | 0.3834 | 0.00544 | -0.1061 | 70.4779
-0.5 | 0.4401 | 0.00566 | -0.1059 | 77.7562
0.5 | 0.5579 | 0.00565 | -0.1063 | 98.7434
1 | 0.6176 | 0.0057 | -0.1066 | 108.3509
1.5 | 0.6765 | 0.00577 | -0.1068 | 117.2444
2 | 0.7355 | 0.00565 | -0.1071 | 130.177
2.5 | 0.7932 | 0.00552 | -0.1072 | 143.6957
3 | 0.8475 | 0.00592 | -0.1065 | 143.1588
3.5 | 0.9038 | 0.00619 | -0.1062 | 146.0097
4 | 0.9612 | 0.00639 | -0.106 | 150.4225
4.5 | 1.0181 | 0.00662 | -0.1057 | 153.7915
5 | 1.0751 | 0.00682 | -0.1054 | 157.6393
6 | 1.1876 | 0.00728 | -0.1045 | 163.1319
6.5 | 1.2413 | 0.00759 | -0.1036 | 163.5441
7 | 1.2928 | 0.00799 | -0.1022 | 161.8023
7.5 | 1.3366 | 0.00867 | -0.0994 | 154.1638
8 | 1.378 | 0.0094 | -0.0962 | 146.5957
8.5 | 1.4238 | 0.00989 | -0.0936 | 143.9636
9 | 1.4625 | 0.01029 | -0.0896 | 142.1283
9.5 | 1.494 | 0.01094 | -0.0844 | 136.5631
10 | 1.5239 | 0.01175 | -0.0791 | 129.6936
10.5 | 1.5579 | 0.0125 | -0.0748 | 124.632
11 | 1.5932 | 0.01325 | -0.0709 | 120.2415
11.5 | 1.6259 | 0.01418 | -0.0668 | 114.6615
12 | 1.6585 | 0.01517 | -0.0628 | 109.3276
12.5 | 1.6902 | 0.01628 | -0.059 | 103.8206
13 | 1.7182 | 0.01765 | -0.0549 | 97.3484
14 | 1.7743 | 0.02054 | -0.0478 | 86.3827
14.5 | 1.8023 | 0.02238 | -0.0447 | 80.5317
15 | 1.8278 | 0.02461 | -0.0418 | 74.2706
16 | 1.9045 | 0.03063 | -0.0432 | 62.1776
16.5 | 1.9187 | 0.03416 | -0.0406 | 56.168
17 | 1.9291 | 0.03811 | -0.0381 | 50.6193
17.5 | 1.9357 | 0.04246 | -0.0357 | 45.5888
18 | 1.9375 | 0.04731 | -0.0335 | 40.9533
18.5 | 1.9087 | 0.0518 | -0.0262 | 36.8475
19 | 1.9089 | 0.05777 | -0.0258 | 33.0431
19.5 | 1.9024 | 0.06486 | -0.0264 | 29.3309
20 | 1.8909 | 0.0731 | -0.028 | 25.8673

## 151. Re 20M Mach 0.50 (1)
BIGFOIL.COM POLAR EXPORT
hq3514
HQ 3.5/14 |  |  |  | Cl Max: | 1.672 | at alpha= | 8.5 | deg
JavaFoil+Calcfoil stall+Eppler ext transition |  |  |  | L/D Max: | 155.37 | at alpha= | 4 | deg
Re: | 20000000 |  |  | Cd Min: | 0.00586 | at alpha= | -4.5 | deg
Mach: | 0.5 |  |  | Cl=0 at alpha= | -4.587 | deg
|  |  |  | @ Cl=0.1, Cd= | 0.00677
|  |  |  | @ Cl=0.4, Cd= | 0.0059403
|  |  |  | @ Cl=0.6, Cd= | 0.0064651
alpha (deg) | Cl | Cd | Cm | Cl/Cd
-20 | -0.85 | 0.18386 | -0.048 | -4.621
-19.5 | -0.823 | 0.17869 | -0.049 | -4.607
-19 | -0.797 | 0.17264 | -0.049 | -4.615
-18.5 | -0.771 | 0.14143 | -0.051 | -5.453
-18 | -0.745 | 0.12738 | -0.052 | -5.851
-17.5 | -0.719 | 0.11808 | -0.053 | -6.09
-17 | -0.692 | 0.11133 | -0.054 | -6.218
-16.5 | -0.665 | 0.10793 | -0.054 | -6.163
-16 | -0.637 | 0.10553 | -0.054 | -6.032
-15.5 | -0.608 | 0.1024 | -0.054 | -5.942
-15 | -0.58 | 0.09939 | -0.053 | -5.834
-14.5 | -0.551 | 0.0969 | -0.051 | -5.684
-14 | -0.523 | 0.09479 | -0.05 | -5.514
-13.5 | -0.496 | 0.0885 | -0.051 | -5.599
-13 | -0.468 | 0.08453 | -0.052 | -5.539
-12.5 | -0.441 | 0.0816 | -0.053 | -5.408
-12 | -0.415 | 0.0762 | -0.055 | -5.441
-11.5 | -0.388 | 0.06981 | -0.057 | -5.556
-11 | -0.362 | 0.06262 | -0.061 | -5.786
-10.5 | -0.34 | 0.05186 | -0.069 | -6.554
-10 | -0.302 | 0.06805 | -0.051 | -4.439
-9.5 | -0.276 | 0.05991 | -0.056 | -4.601
-9 | -0.256 | 0.04359 | -0.074 | -5.866
-8.5 | -0.413 | 0.01057 | -0.1 | -39.122
-8 | -0.403 | 0.00802 | -0.104 | -50.291
-7.5 | -0.364 | 0.00721 | -0.106 | -50.452
-7 | -0.311 | 0.00705 | -0.108 | -44.147
-6.5 | -0.252 | 0.00713 | -0.109 | -35.393
-6 | -0.189 | 0.00689 | -0.11 | -27.501
-5.5 | -0.124 | 0.00666 | -0.111 | -18.615
-5 | -0.057 | 0.0065 | -0.112 | -8.692
-4.5 | 0.012 | 0.00586 | -0.113 | 2.058
-4 | 0.081 | 0.00677 | -0.114 | 12.014
-3.5 | 0.151 | 0.00677 | -0.116 | 22.312
-3 | 0.221 | 0.0061 | -0.117 | 36.208
-2.5 | 0.291 | 0.00663 | -0.118 | 43.944
-2 | 0.362 | 0.006 | -0.119 | 60.398
-1.5 | 0.432 | 0.00589 | -0.12 | 73.415
-1 | 0.503 | 0.00596 | -0.121 | 84.427
-0.5 | 0.571 | 0.00667 | -0.122 | 85.633
0 | 0.646 | 0.00614 | -0.123 | 105.299
0.5 | 0.716 | 0.00633 | -0.124 | 113.177
1 | 0.787 | 0.00652 | -0.125 | 120.71
1.5 | 0.856 | 0.0067 | -0.126 | 127.77
2 | 0.926 | 0.00717 | -0.127 | 129.21
2.5 | 0.996 | 0.00733 | -0.128 | 135.791
3 | 1.065 | 0.00715 | -0.129 | 148.864
3.5 | 1.133 | 0.00743 | -0.13 | 152.59
4 | 1.202 | 0.00774 | -0.131 | 155.37
4.5 | 1.269 | 0.00915 | -0.132 | 138.802
5 | 1.336 | 0.00866 | -0.133 | 154.223
5.5 | 1.401 | 0.01024 | -0.134 | 136.912
6 | 1.466 | 0.01075 | -0.135 | 136.408
6.5 | 1.524 | 0.01261 | -0.136 | 120.858
7 | 1.576 | 0.01172 | -0.137 | 134.439
7.5 | 1.62 | 0.01428 | -0.138 | 113.451
8 | 1.654 | 0.01346 | -0.139 | 122.859
8.5 | 1.672 | 0.01682 | -0.14 | 99.41
9 | 1.668 | 0.01831 | -0.14 | 91.071
9.5 | 1.619 | 0.01957 | -0.141 | 82.747
10 | 1.41 | 0.02259 | -0.139 | 62.386
10.5 | 1.019 | 0.02799 | -0.137 | 36.41
11 | 1.036 | 0.03378 | -0.135 | 30.671
11.5 | 1.072 | 0.03296 | -0.136 | 32.521
12 | 1.101 | 0.0349 | -0.136 | 31.54
12.5 | 1.117 | 0.04199 | -0.134 | 26.592
13 | 1.075 | 0.07186 | -0.12 | 14.965
13.5 | 1.08 | 0.08826 | -0.113 | 12.233

## 152. Re 20M Mach 0.50 (2)
BIGFOIL.COM POLAR EXPORT
hq3514
HQ 3.5/14 |  |  |  | Cl Max: | 1.7499 | at alpha= | 12 | deg
XFOIL ncrit=9 |  |  |  | L/D Max: | 161.495 | at alpha= | 6 | deg
Re: | 20000000 |  |  | Cd Min: | 0.02798 | at alpha= | 12 | deg
Mach: | 0.5 |  |  | Cl=0 at alpha= | -99 | deg
|  |  |  | @ Cl=0.1, Cd= | 0.00581
|  |  |  | @ Cl=0.4, Cd= | 0.00581
|  |  |  | @ Cl=0.6, Cd= | 0.005849
alpha (deg) | Cl | Cd | Cm | Cl/Cd
0 | 0.5625 | 0.00581 | -0.117 | 96.8158
0.5 | 0.6299 | 0.00588 | -0.117 | 107.1259
1 | 0.6983 | 0.00595 | -0.117 | 117.3613
1.5 | 0.7658 | 0.00606 | -0.1169 | 126.3696
2 | 0.8316 | 0.00604 | -0.1165 | 137.6821
2.5 | 0.8928 | 0.00606 | -0.1153 | 147.3267
3 | 0.9524 | 0.00651 | -0.1135 | 146.298
3.5 | 1.0165 | 0.00677 | -0.1123 | 150.1477
4 | 1.0815 | 0.00699 | -0.111 | 154.721
4.5 | 1.1444 | 0.00728 | -0.1092 | 157.1978
5 | 1.2071 | 0.00756 | -0.1072 | 159.6693
5.5 | 1.2659 | 0.0079 | -0.1042 | 160.2405
6 | 1.3178 | 0.00816 | -0.0996 | 161.4951
6.5 | 1.3643 | 0.00864 | -0.0941 | 157.9051
7 | 1.4114 | 0.00921 | -0.0887 | 153.2465
7.5 | 1.4542 | 0.00995 | -0.0827 | 146.1508
8 | 1.4607 | 0.01188 | -0.0721 | 122.9545
8.5 | 1.5036 | 0.01292 | -0.0666 | 116.3777
9 | 1.5452 | 0.01418 | -0.0611 | 108.9704
9.5 | 1.5745 | 0.01611 | -0.0546 | 97.7343
10 | 1.61 | 0.01802 | -0.0488 | 89.3452
10.5 | 1.6495 | 0.01992 | -0.0437 | 82.8062
11 | 1.6888 | 0.02203 | -0.0386 | 76.6591
11.5 | 1.7233 | 0.02464 | -0.0335 | 69.9391
12 | 1.7499 | 0.02798 | -0.0282 | 62.5411