## index
index | Re | Mach | Datasource
1 | 50000 | 0 | JavaFoil+Calcfoil stall+Eppler ext transition
2 | 50000 | 0 | XFOIL ncrit=9
3 | 50000 | 0.1 | JavaFoil+Calcfoil stall+Eppler ext transition
4 | 50000 | 0.1 | XFOIL ncrit=9
5 | 50000 | 0.25 | JavaFoil+Calcfoil stall+Eppler ext transition
6 | 50000 | 0.25 | XFOIL ncrit=9
7 | 50000 | 0.5 | JavaFoil+Calcfoil stall+Eppler ext transition
8 | 50000 | 0.5 | XFOIL ncrit=9
9 | 100000 | 0 | JavaFoil+Calcfoil stall+Eppler ext transition
10 | 100000 | 0 | XFOIL ncrit=9
11 | 100000 | 0.1 | JavaFoil+Calcfoil stall+Eppler ext transition
12 | 100000 | 0.1 | XFOIL ncrit=9
13 | 100000 | 0.25 | JavaFoil+Calcfoil stall+Eppler ext transition
14 | 100000 | 0.25 | XFOIL ncrit=9
15 | 100000 | 0.5 | JavaFoil+Calcfoil stall+Eppler ext transition
16 | 100000 | 0.5 | XFOIL ncrit=9
17 | 250000 | 0 | JavaFoil+Calcfoil stall+Eppler ext transition
18 | 250000 | 0 | XFOIL ncrit=9
19 | 250000 | 0.1 | JavaFoil+Calcfoil stall+Eppler ext transition
20 | 250000 | 0.1 | XFOIL ncrit=9
21 | 250000 | 0.25 | JavaFoil+Calcfoil stall+Eppler ext transition
22 | 250000 | 0.25 | XFOIL ncrit=9
23 | 250000 | 0.5 | JavaFoil+Calcfoil stall+Eppler ext transition
24 | 250000 | 0.5 | XFOIL ncrit=9
25 | 500000 | 0 | JavaFoil+Calcfoil stall+Eppler ext transition
26 | 500000 | 0 | XFOIL ncrit=9
27 | 500000 | 0.1 | JavaFoil+Calcfoil stall+Eppler ext transition
28 | 500000 | 0.1 | XFOIL ncrit=9
29 | 500000 | 0.25 | JavaFoil+Calcfoil stall+Eppler ext transition
30 | 500000 | 0.25 | XFOIL ncrit=9
31 | 500000 | 0.5 | JavaFoil+Calcfoil stall+Eppler ext transition
32 | 500000 | 0.5 | XFOIL ncrit=9
33 | 750000 | 0 | JavaFoil+Calcfoil stall+Eppler ext transition
34 | 750000 | 0 | XFOIL ncrit=9
35 | 750000 | 0.1 | JavaFoil+Calcfoil stall+Eppler ext transition
36 | 750000 | 0.1 | XFOIL ncrit=9
37 | 750000 | 0.25 | JavaFoil+Calcfoil stall+Eppler ext transition
38 | 750000 | 0.25 | XFOIL ncrit=9
39 | 750000 | 0.5 | JavaFoil+Calcfoil stall+Eppler ext transition
40 | 750000 | 0.5 | XFOIL ncrit=9
41 | 1000000 | 0 | JavaFoil+Calcfoil stall+Eppler ext transition
42 | 1000000 | 0 | XFOIL ncrit=9
43 | 1000000 | 0.1 | JavaFoil+Calcfoil stall+Eppler ext transition
44 | 1000000 | 0.1 | XFOIL ncrit=9
45 | 1000000 | 0.25 | JavaFoil+Calcfoil stall+Eppler ext transition
46 | 1000000 | 0.25 | XFOIL ncrit=9
47 | 1000000 | 0.5 | JavaFoil+Calcfoil stall+Eppler ext transition
48 | 1000000 | 0.5 | XFOIL ncrit=9
49 | 2000000 | 0 | JavaFoil+Calcfoil stall+Eppler ext transition
50 | 2000000 | 0 | XFOIL ncrit=9
51 | 2000000 | 0.1 | JavaFoil+Calcfoil stall+Eppler ext transition
52 | 2000000 | 0.1 | XFOIL ncrit=9
53 | 2000000 | 0.25 | JavaFoil+Calcfoil stall+Eppler ext transition
54 | 2000000 | 0.25 | XFOIL ncrit=9
55 | 2000000 | 0.5 | JavaFoil+Calcfoil stall+Eppler ext transition
56 | 2000000 | 0.5 | XFOIL ncrit=9
57 | 3000000 | 0 | JavaFoil+Calcfoil stall+Eppler ext transition
58 | 3000000 | 0 | XFOIL ncrit=9
59 | 3000000 | 0.1 | JavaFoil+Calcfoil stall+Eppler ext transition
60 | 3000000 | 0.1 | XFOIL ncrit=9
61 | 3000000 | 0.25 | JavaFoil+Calcfoil stall+Eppler ext transition
62 | 3000000 | 0.25 | XFOIL ncrit=9
63 | 3000000 | 0.5 | JavaFoil+Calcfoil stall+Eppler ext transition
64 | 3000000 | 0.5 | XFOIL ncrit=9
65 | 4000000 | 0 | JavaFoil+Calcfoil stall+Eppler ext transition
66 | 4000000 | 0 | XFOIL ncrit=9
67 | 4000000 | 0.1 | JavaFoil+Calcfoil stall+Eppler ext transition
68 | 4000000 | 0.1 | XFOIL ncrit=9
69 | 4000000 | 0.25 | JavaFoil+Calcfoil stall+Eppler ext transition
70 | 4000000 | 0.25 | XFOIL ncrit=9
71 | 4000000 | 0.5 | JavaFoil+Calcfoil stall+Eppler ext transition
72 | 4000000 | 0.5 | XFOIL ncrit=9
73 | 5000000 | 0 | JavaFoil+Calcfoil stall+Eppler ext transition
74 | 5000000 | 0 | XFOIL ncrit=9
75 | 5000000 | 0.1 | JavaFoil+Calcfoil stall+Eppler ext transition
76 | 5000000 | 0.1 | XFOIL ncrit=9
77 | 5000000 | 0.25 | JavaFoil+Calcfoil stall+Eppler ext transition
78 | 5000000 | 0.25 | XFOIL ncrit=9
79 | 5000000 | 0.5 | JavaFoil+Calcfoil stall+Eppler ext transition
80 | 5000000 | 0.5 | XFOIL ncrit=9
81 | 6000000 | 0 | JavaFoil+Calcfoil stall+Eppler ext transition
82 | 6000000 | 0 | XFOIL ncrit=9
83 | 6000000 | 0.1 | JavaFoil+Calcfoil stall+Eppler ext transition
84 | 6000000 | 0.1 | XFOIL ncrit=9
85 | 6000000 | 0.25 | JavaFoil+Calcfoil stall+Eppler ext transition
86 | 6000000 | 0.25 | XFOIL ncrit=9
87 | 6000000 | 0.5 | JavaFoil+Calcfoil stall+Eppler ext transition
88 | 6000000 | 0.5 | XFOIL ncrit=9
89 | 7000000 | 0 | JavaFoil+Calcfoil stall+Eppler ext transition
90 | 7000000 | 0 | XFOIL ncrit=9
91 | 7000000 | 0.1 | JavaFoil+Calcfoil stall+Eppler ext transition
92 | 7000000 | 0.1 | XFOIL ncrit=9
93 | 7000000 | 0.25 | JavaFoil+Calcfoil stall+Eppler ext transition
94 | 7000000 | 0.25 | XFOIL ncrit=9
95 | 7000000 | 0.5 | JavaFoil+Calcfoil stall+Eppler ext transition
96 | 7000000 | 0.5 | XFOIL ncrit=9
97 | 8000000 | 0 | JavaFoil+Calcfoil stall+Eppler ext transition
98 | 8000000 | 0 | XFOIL ncrit=9
99 | 8000000 | 0.1 | JavaFoil+Calcfoil stall+Eppler ext transition
100 | 8000000 | 0.1 | XFOIL ncrit=9
101 | 8000000 | 0.25 | JavaFoil+Calcfoil stall+Eppler ext transition
102 | 8000000 | 0.25 | XFOIL ncrit=9
103 | 8000000 | 0.5 | JavaFoil+Calcfoil stall+Eppler ext transition
104 | 8000000 | 0.5 | XFOIL ncrit=9
105 | 10000000 | 0 | JavaFoil+Calcfoil stall+Eppler ext transition
106 | 10000000 | 0 | XFOIL ncrit=9
107 | 10000000 | 0.1 | JavaFoil+Calcfoil stall+Eppler ext transition
108 | 10000000 | 0.1 | XFOIL ncrit=9
109 | 10000000 | 0.25 | JavaFoil+Calcfoil stall+Eppler ext transition
110 | 10000000 | 0.25 | XFOIL ncrit=9
111 | 10000000 | 0.5 | JavaFoil+Calcfoil stall+Eppler ext transition
112 | 10000000 | 0.5 | XFOIL ncrit=9
113 | 12000000 | 0 | JavaFoil+Calcfoil stall+Eppler ext transition
114 | 12000000 | 0 | XFOIL ncrit=9
115 | 12000000 | 0.1 | JavaFoil+Calcfoil stall+Eppler ext transition
116 | 12000000 | 0.1 | XFOIL ncrit=9
117 | 12000000 | 0.25 | JavaFoil+Calcfoil stall+Eppler ext transition
118 | 12000000 | 0.25 | XFOIL ncrit=9
119 | 12000000 | 0.5 | JavaFoil+Calcfoil stall+Eppler ext transition
120 | 12000000 | 0.5 | XFOIL ncrit=9
121 | 14000000 | 0 | JavaFoil+Calcfoil stall+Eppler ext transition
122 | 14000000 | 0 | XFOIL ncrit=9
123 | 14000000 | 0.1 | JavaFoil+Calcfoil stall+Eppler ext transition
124 | 14000000 | 0.1 | XFOIL ncrit=9
125 | 14000000 | 0.25 | JavaFoil+Calcfoil stall+Eppler ext transition
126 | 14000000 | 0.25 | XFOIL ncrit=9
127 | 14000000 | 0.5 | JavaFoil+Calcfoil stall+Eppler ext transition
128 | 14000000 | 0.5 | XFOIL ncrit=9
129 | 16000000 | 0 | JavaFoil+Calcfoil stall+Eppler ext transition
130 | 16000000 | 0 | XFOIL ncrit=9
131 | 16000000 | 0.1 | JavaFoil+Calcfoil stall+Eppler ext transition
132 | 16000000 | 0.1 | XFOIL ncrit=9
133 | 16000000 | 0.25 | JavaFoil+Calcfoil stall+Eppler ext transition
134 | 16000000 | 0.25 | XFOIL ncrit=9
135 | 16000000 | 0.5 | JavaFoil+Calcfoil stall+Eppler ext transition
136 | 16000000 | 0.5 | XFOIL ncrit=9
137 | 18000000 | 0 | JavaFoil+Calcfoil stall+Eppler ext transition
138 | 18000000 | 0 | XFOIL ncrit=9
139 | 18000000 | 0.1 | JavaFoil+Calcfoil stall+Eppler ext transition
140 | 18000000 | 0.1 | XFOIL ncrit=9
141 | 18000000 | 0.25 | JavaFoil+Calcfoil stall+Eppler ext transition
142 | 18000000 | 0.25 | XFOIL ncrit=9
143 | 18000000 | 0.5 | JavaFoil+Calcfoil stall+Eppler ext transition
144 | 18000000 | 0.5 | XFOIL ncrit=9
145 | 20000000 | 0 | JavaFoil+Calcfoil stall+Eppler ext transition
146 | 20000000 | 0 | XFOIL ncrit=9
147 | 20000000 | 0.1 | JavaFoil+Calcfoil stall+Eppler ext transition
148 | 20000000 | 0.1 | XFOIL ncrit=9
149 | 20000000 | 0.25 | JavaFoil+Calcfoil stall+Eppler ext transition
150 | 20000000 | 0.25 | XFOIL ncrit=9
151 | 20000000 | 0.5 | JavaFoil+Calcfoil stall+Eppler ext transition
152 | 20000000 | 0.5 | XFOIL ncrit=9

## 1. Re 50k Mach 0.00 (1)
BIGFOIL.COM POLAR EXPORT
NACA66-417 a=0.0
NACA66-417 a=0.0 |  |  |  | Cl Max: | 1.215 | at alpha= | 14 | deg
JavaFoil+Calcfoil stall+Eppler ext transition |  |  |  | L/D Max: | 34.801 | at alpha= | 6 | deg
Re: | 50000 |  |  | Cd Min: | 0.01998 | at alpha= | -1 | deg
Mach: | 0 |  |  | Cl=0 at alpha= | -2.02 | deg
|  |  |  | @ Cl=0.1, Cd= | 0.025577
|  |  |  | @ Cl=0.4, Cd= | 0.022217
|  |  |  | @ Cl=0.6, Cd= | 0.023561
alpha (deg) | Cl | Cd | Cm | Cl/Cd
-18.5 | -0.671 | 0.28242 | 0.002 | -2.377
-18 | -0.689 | 0.24882 | 0.002 | -2.77
-17.5 | -0.706 | 0.23943 | 0.001 | -2.95
-17 | -0.722 | 0.22223 | 0.001 | -3.249
-16.5 | -0.737 | 0.2052 | 0.001 | -3.59
-16 | -0.75 | 0.19338 | 0.001 | -3.877
-15.5 | -0.761 | 0.17561 | 0 | -4.332
-15 | -0.769 | 0.17195 | 0 | -4.475
-14.5 | -0.776 | 0.15973 | 0 | -4.857
-14 | -0.779 | 0.14826 | 0 | -5.257
-13.5 | -0.78 | 0.13519 | -0.001 | -5.77
-13 | -0.777 | 0.12864 | -0.001 | -6.042
-12.5 | -0.771 | 0.11796 | -0.001 | -6.537
-12 | -0.761 | 0.10965 | -0.002 | -6.943
-11.5 | -0.748 | 0.09994 | -0.002 | -7.485
-11 | -0.734 | 0.0972 | -0.003 | -7.55
-10.5 | -0.713 | 0.08947 | -0.004 | -7.97
-10 | -0.689 | 0.08434 | -0.004 | -8.166
-9.5 | -0.661 | 0.07691 | -0.005 | -8.593
-9 | -0.63 | 0.07167 | -0.006 | -8.786
-8.5 | -0.594 | 0.07232 | -0.005 | -8.211
-8 | -0.555 | 0.06786 | -0.006 | -8.173
-7.5 | -0.514 | 0.06346 | -0.006 | -8.096
-7 | -0.472 | 0.05905 | -0.007 | -7.986
-6.5 | -0.428 | 0.05549 | -0.008 | -7.713
-6 | -0.383 | 0.05249 | -0.008 | -7.3
-5.5 | -0.337 | 0.04962 | -0.009 | -6.8
-5 | -0.291 | 0.04669 | -0.009 | -6.224
-4.5 | -0.243 | 0.0445 | -0.01 | -5.464
-4 | -0.195 | 0.04267 | -0.01 | -4.572
-3.5 | -0.146 | 0.04102 | -0.011 | -3.569
-3 | -0.097 | 0.03958 | -0.011 | -2.46
-2.5 | -0.048 | 0.03843 | -0.012 | -1.248
-2 | 0.002 | 0.03747 | -0.013 | 0.045
-1.5 | 0.052 | 0.03677 | -0.014 | 1.401
-1 | 0.124 | 0.01998 | -0.029 | 6.211
-0.5 | 0.178 | 0.02081 | -0.028 | 8.568
0 | 0.235 | 0.0216 | -0.03 | 10.862
0.5 | 0.293 | 0.02178 | -0.031 | 13.438
1 | 0.349 | 0.02198 | -0.032 | 15.896
1.5 | 0.407 | 0.02225 | -0.033 | 18.288
2 | 0.464 | 0.02258 | -0.034 | 20.568
2.5 | 0.522 | 0.02292 | -0.035 | 22.758
3 | 0.579 | 0.02338 | -0.036 | 24.755
3.5 | 0.636 | 0.02387 | -0.037 | 26.625
4 | 0.692 | 0.02439 | -0.039 | 28.387
4.5 | 0.748 | 0.02498 | -0.04 | 29.941
5 | 0.803 | 0.02566 | -0.041 | 31.286
5.5 | 0.858 | 0.02629 | -0.042 | 32.621
6 | 0.922 | 0.0265 | -0.044 | 34.801
6.5 | 0.989 | 0.02958 | -0.046 | 33.44
7 | 1.04 | 0.03069 | -0.047 | 33.893
7.5 | 0.916 | 0.05483 | -0.024 | 16.712
8 | 0.956 | 0.05856 | -0.023 | 16.322
8.5 | 0.994 | 0.0629 | -0.023 | 15.796
9 | 1.03 | 0.067 | -0.023 | 15.366
9.5 | 1.063 | 0.07174 | -0.023 | 14.822
10 | 1.095 | 0.0772 | -0.023 | 14.183
10.5 | 1.124 | 0.08308 | -0.023 | 13.528
11 | 1.15 | 0.0882 | -0.023 | 13.038
11.5 | 1.172 | 0.09472 | -0.023 | 12.369
12 | 1.188 | 0.10161 | -0.023 | 11.691
12.5 | 1.201 | 0.10873 | -0.023 | 11.041
13 | 1.209 | 0.11803 | -0.024 | 10.246
13.5 | 1.214 | 0.1247 | -0.024 | 9.736
14 | 1.215 | 0.13519 | -0.024 | 8.987
14.5 | 1.212 | 0.14622 | -0.024 | 8.29
15 | 1.206 | 0.1568 | -0.024 | 7.69
15.5 | 1.194 | 0.165 | -0.024 | 7.236
16 | 1.176 | 0.18154 | -0.024 | 6.48
16.5 | 1.156 | 0.19024 | -0.024 | 6.074
17 | 1.132 | 0.20888 | -0.025 | 5.419
17.5 | 1.106 | 0.22151 | -0.025 | 4.993
18 | 1.078 | 0.23597 | -0.025 | 4.568
18.5 | 1.048 | 0.2543 | -0.025 | 4.123
19 | 1.018 | 0.26569 | -0.025 | 3.83

## 2. Re 50k Mach 0.00 (2)
BIGFOIL.COM POLAR EXPORT
NACA66-417 a=0.0
NACA66-417 a=0.0 |  |  |  | Cl Max: | 1.0825 | at alpha= | 14 | deg
XFOIL ncrit=9 |  |  |  | L/D Max: | 19.9674 | at alpha= | 11.5 | deg
Re: | 50000 |  |  | Cd Min: | 0.21715 | at alpha= | 19 | deg
Mach: | 0 |  |  | Cl=0 at alpha= | 1.9953 | deg
|  |  |  | @ Cl=0.1, Cd= | 0.060755
|  |  |  | @ Cl=0.4, Cd= | 0.075459
|  |  |  | @ Cl=0.6, Cd= | 0.084317
alpha (deg) | Cl | Cd | Cm | Cl/Cd
-2.5 | -0.1254 | 0.05006 | -0.0231 | -2.505
-2 | -0.1095 | 0.05009 | -0.0193 | -2.1861
-1.5 | -0.0937 | 0.05024 | -0.0156 | -1.865
0 | -0.0489 | 0.05128 | -0.0044 | -0.95359
0.5 | -0.0353 | 0.0518 | -0.0007 | -0.68147
1 | -0.0225 | 0.05241 | 0.0031 | -0.42931
1.5 | -0.0106 | 0.05308 | 0.0068 | -0.1997
2 | 0.0001 | 0.05381 | 0.0106 | 0.0018584
2.5 | 0.0096 | 0.05458 | 0.0144 | 0.17589
3 | 0.0179 | 0.05537 | 0.0183 | 0.32328
3.5 | 0.0247 | 0.05616 | 0.0222 | 0.43981
4 | 0.096 | 0.06052 | 0.0127 | 1.5863
4.5 | 0.1479 | 0.06357 | 0.0078 | 2.3266
5 | 0.1888 | 0.06673 | 0.0056 | 2.8293
5.5 | 0.219 | 0.06925 | 0.0056 | 3.1625
6 | 0.2366 | 0.07095 | 0.008 | 3.3347
6.5 | 0.2505 | 0.07269 | 0.0109 | 3.4461
7 | 0.2701 | 0.07487 | 0.013 | 3.6076
7.5 | 0.3794 | 0.07463 | 0.0093 | 5.0837
8 | 0.4132 | 0.07599 | 0.0108 | 5.4376
8.5 | 0.445 | 0.07785 | 0.0119 | 5.7161
9 | 0.4811 | 0.07995 | 0.0123 | 6.0175
9.5 | 0.5196 | 0.08213 | 0.0126 | 6.3266
10 | 0.5607 | 0.08401 | 0.0132 | 6.6742
10.5 | 0.6144 | 0.08443 | 0.0142 | 7.277
11 | 0.6631 | 0.08421 | 0.0163 | 7.8744
11.5 | 0.9191 | 0.04603 | 0.0325 | 19.9674
12 | 0.9119 | 0.05073 | 0.0383 | 17.9756
12.5 | 0.972 | 0.05396 | 0.0392 | 18.0133
13 | 1.0517 | 0.05872 | 0.0377 | 17.9104
13.5 | 1.0612 | 0.0649 | 0.04 | 16.3513
14 | 1.0825 | 0.07214 | 0.0409 | 15.0055
14.5 | 1.0465 | 0.08049 | 0.0438 | 13.0016
15 | 1.0026 | 0.0905 | 0.0448 | 11.0785
15.5 | 0.8238 | 0.11707 | 0.0342 | 7.0368
16 | 0.6959 | 0.15815 | 0.0108 | 4.4003
17 | 0.645 | 0.19083 | -0.0101 | 3.38
17.5 | 0.6581 | 0.19785 | -0.0132 | 3.3263
18 | 0.696 | 0.20928 | -0.0147 | 3.3257
18.5 | 0.6879 | 0.21102 | -0.0193 | 3.2599
19 | 0.6991 | 0.21715 | -0.0229 | 3.2194

## 3. Re 50k Mach 0.10 (1)
BIGFOIL.COM POLAR EXPORT
NACA66-417 a=0.0
NACA66-417 a=0.0 |  |  |  | Cl Max: | 1.206 | at alpha= | 13.5 | deg
JavaFoil+Calcfoil stall+Eppler ext transition |  |  |  | L/D Max: | 33.801 | at alpha= | 7 | deg
Re: | 50000 |  |  | Cd Min: | 0.02005 | at alpha= | -1 | deg
Mach: | 0.1 |  |  | Cl=0 at alpha= | -2.02 | deg
|  |  |  | @ Cl=0.1, Cd= | 0.025783
|  |  |  | @ Cl=0.4, Cd= | 0.022288
|  |  |  | @ Cl=0.6, Cd= | 0.023628
alpha (deg) | Cl | Cd | Cm | Cl/Cd
-18.5 | -0.623 | 0.29044 | 0.002 | -2.144
-18 | -0.644 | 0.27045 | 0.002 | -2.38
-17.5 | -0.664 | 0.25022 | 0.001 | -2.654
-17 | -0.683 | 0.22961 | 0.001 | -2.976
-16.5 | -0.701 | 0.21298 | 0.001 | -3.293
-16 | -0.718 | 0.19708 | 0.001 | -3.643
-15.5 | -0.732 | 0.1809 | 0 | -4.049
-15 | -0.745 | 0.17859 | 0 | -4.17
-14.5 | -0.755 | 0.15829 | 0 | -4.767
-14 | -0.761 | 0.14656 | 0 | -5.195
-13.5 | -0.765 | 0.1408 | -0.001 | -5.432
-13 | -0.765 | 0.13209 | -0.001 | -5.791
-12.5 | -0.761 | 0.12053 | -0.001 | -6.317
-12 | -0.754 | 0.11027 | -0.002 | -6.838
-11.5 | -0.743 | 0.10126 | -0.002 | -7.334
-11 | -0.73 | 0.09822 | -0.003 | -7.434
-10.5 | -0.711 | 0.0917 | -0.004 | -7.752
-10 | -0.688 | 0.08417 | -0.004 | -8.17
-9.5 | -0.661 | 0.07849 | -0.005 | -8.42
-9 | -0.63 | 0.07269 | -0.006 | -8.672
-8.5 | -0.595 | 0.07238 | -0.005 | -8.22
-8 | -0.556 | 0.06764 | -0.006 | -8.22
-7.5 | -0.515 | 0.06356 | -0.006 | -8.108
-7 | -0.473 | 0.05956 | -0.007 | -7.944
-6.5 | -0.43 | 0.0556 | -0.008 | -7.728
-6 | -0.385 | 0.05225 | -0.008 | -7.363
-5.5 | -0.339 | 0.04986 | -0.009 | -6.795
-5 | -0.292 | 0.04677 | -0.009 | -6.242
-4.5 | -0.244 | 0.04467 | -0.01 | -5.469
-4 | -0.196 | 0.04278 | -0.01 | -4.582
-3.5 | -0.147 | 0.0411 | -0.011 | -3.579
-3 | -0.098 | 0.03965 | -0.012 | -2.467
-2.5 | -0.048 | 0.03849 | -0.012 | -1.252
-2 | 0.002 | 0.03752 | -0.013 | 0.045
-1.5 | 0.052 | 0.03679 | -0.014 | 1.407
-1 | 0.125 | 0.02005 | -0.029 | 6.218
-0.5 | 0.179 | 0.02089 | -0.029 | 8.574
0 | 0.236 | 0.02167 | -0.03 | 10.88
0.5 | 0.294 | 0.02185 | -0.031 | 13.46
1 | 0.351 | 0.02206 | -0.032 | 15.917
1.5 | 0.409 | 0.02233 | -0.033 | 18.314
2 | 0.467 | 0.02266 | -0.034 | 20.591
2.5 | 0.524 | 0.02301 | -0.035 | 22.785
3 | 0.582 | 0.02348 | -0.036 | 24.771
3.5 | 0.639 | 0.02395 | -0.038 | 26.669
4 | 0.696 | 0.02449 | -0.039 | 28.403
4.5 | 0.751 | 0.02509 | -0.04 | 29.943
5 | 0.807 | 0.02572 | -0.041 | 31.361
5.5 | 0.862 | 0.02643 | -0.042 | 32.61
6 | 0.94 | 0.0287 | -0.045 | 32.772
6.5 | 0.994 | 0.02981 | -0.046 | 33.335
7 | 1.044 | 0.0309 | -0.047 | 33.801
7.5 | 0.92 | 0.05501 | -0.024 | 16.728
8 | 0.959 | 0.05875 | -0.023 | 16.33
8.5 | 0.997 | 0.06279 | -0.023 | 15.881
9 | 1.033 | 0.06712 | -0.023 | 15.389
9.5 | 1.066 | 0.07243 | -0.023 | 14.723
10 | 1.097 | 0.07819 | -0.023 | 14.036
10.5 | 1.126 | 0.08313 | -0.023 | 13.542
11 | 1.151 | 0.08925 | -0.023 | 12.896
11.5 | 1.171 | 0.09659 | -0.024 | 12.126
12 | 1.186 | 0.10404 | -0.023 | 11.399
12.5 | 1.197 | 0.1109 | -0.024 | 10.793
13 | 1.203 | 0.11814 | -0.023 | 10.186
13.5 | 1.206 | 0.1288 | -0.024 | 9.361
14 | 1.204 | 0.13537 | -0.023 | 8.893
14.5 | 1.198 | 0.15103 | -0.024 | 7.933
15 | 1.188 | 0.15664 | -0.024 | 7.585
15.5 | 1.173 | 0.16943 | -0.024 | 6.922
16 | 1.151 | 0.18645 | -0.024 | 6.174
16.5 | 1.126 | 0.19417 | -0.024 | 5.798
17 | 1.098 | 0.20931 | -0.025 | 5.246
17.5 | 1.067 | 0.22471 | -0.025 | 4.751
18 | 1.035 | 0.24099 | -0.025 | 4.295
18.5 | 1.001 | 0.26027 | -0.025 | 3.845

## 4. Re 50k Mach 0.10 (2)
BIGFOIL.COM POLAR EXPORT
NACA66-417 a=0.0
NACA66-417 a=0.0 |  |  |  | Cl Max: | 1.0723 | at alpha= | 14 | deg
XFOIL ncrit=9 |  |  |  | L/D Max: | 19.5046 | at alpha= | 11.5 | deg
Re: | 50000 |  |  | Cd Min: | 0.21789 | at alpha= | 19 | deg
Mach: | 0.1 |  |  | Cl=0 at alpha= | 1.9816 | deg
|  |  |  | @ Cl=0.1, Cd= | 0.060824
|  |  |  | @ Cl=0.4, Cd= | 0.07595
|  |  |  | @ Cl=0.6, Cd= | 0.083439
alpha (deg) | Cl | Cd | Cm | Cl/Cd
-11.5 | -0.4427 | 0.14066 | -0.0237 | -3.1473
-11 | -0.4222 | 0.13477 | -0.0198 | -3.1327
-10.5 | -0.4233 | 0.1307 | -0.0156 | -3.2387
-10 | -0.4254 | 0.12682 | -0.0113 | -3.3544
-9 | -0.4102 | 0.11821 | -0.0029 | -3.4701
-8.5 | -0.4073 | 0.11453 | 0.0018 | -3.5563
-6.5 | -0.8299 | 0.06689 | 0.0069 | -12.4069
-6 | -0.8144 | 0.05869 | 0.0106 | -13.8763
-5.5 | -0.7874 | 0.05289 | 0.0145 | -14.8875
-5 | -0.7535 | 0.04874 | 0.0182 | -15.4596
-4.5 | -0.7155 | 0.04526 | 0.0208 | -15.8087
-4 | -0.672 | 0.04241 | 0.0227 | -15.8453
-2.5 | -0.1262 | 0.0503 | -0.0233 | -2.5089
-2 | -0.1101 | 0.05033 | -0.0195 | -2.1876
-1.5 | -0.0942 | 0.05047 | -0.0157 | -1.8665
-1 | -0.0787 | 0.05073 | -0.012 | -1.5514
-0.5 | -0.0636 | 0.05109 | -0.0082 | -1.2449
0 | -0.0491 | 0.05153 | -0.0045 | -0.95284
0.5 | -0.0354 | 0.05207 | -0.0007 | -0.67985
1 | -0.0225 | 0.05268 | 0.003 | -0.42711
1.5 | -0.0105 | 0.05336 | 0.0068 | -0.19678
2 | 0.0004 | 0.05411 | 0.0105 | 0.0073923
2.5 | 0.0101 | 0.05489 | 0.0143 | 0.184
3 | 0.0185 | 0.0557 | 0.0182 | 0.33214
3.5 | 0.0255 | 0.05652 | 0.0221 | 0.45117
4 | 0.0978 | 0.06068 | 0.0124 | 1.6117
4.5 | 0.1537 | 0.06433 | 0.0068 | 2.3892
5 | 0.194 | 0.06756 | 0.0048 | 2.8715
5.5 | 0.2233 | 0.07001 | 0.005 | 3.1895
6.5 | 0.2616 | 0.07365 | 0.0095 | 3.5519
7 | 0.3328 | 0.07405 | 0.0085 | 4.4943
7.5 | 0.3793 | 0.07485 | 0.0096 | 5.0675
8 | 0.4066 | 0.0763 | 0.0117 | 5.329
8.5 | 0.4407 | 0.07822 | 0.0126 | 5.6341
9 | 0.478 | 0.08035 | 0.0129 | 5.949
9.5 | 0.5177 | 0.08253 | 0.0132 | 6.2729
10 | 0.5639 | 0.08417 | 0.0136 | 6.6995
10.5 | 0.64 | 0.08263 | 0.0145 | 7.7454
11 | 0.6518 | 0.0858 | 0.0168 | 7.5967
11.5 | 0.9134 | 0.04683 | 0.0341 | 19.5046
12 | 0.9154 | 0.05128 | 0.0393 | 17.851
12.5 | 0.9909 | 0.05449 | 0.0392 | 18.185
13 | 1.0462 | 0.05979 | 0.0391 | 17.4979
13.5 | 1.0437 | 0.0664 | 0.042 | 15.7184
14 | 1.0723 | 0.07355 | 0.0423 | 14.5792
14.5 | 1.0338 | 0.08213 | 0.0449 | 12.5874
15 | 0.8795 | 0.10063 | 0.0417 | 8.7399
15.5 | 0.8093 | 0.12068 | 0.0329 | 6.7062
16 | 0.6611 | 0.17241 | 0.0021 | 3.8345
16.5 | 0.6534 | 0.18717 | -0.006 | 3.4909
17 | 0.6452 | 0.19143 | -0.0102 | 3.3704
17.5 | 0.6588 | 0.19851 | -0.0133 | 3.3187
18 | 0.6973 | 0.21013 | -0.0147 | 3.3184
18.5 | 0.6883 | 0.21165 | -0.0195 | 3.2521
19 | 0.7003 | 0.21789 | -0.0231 | 3.214

## 5. Re 50k Mach 0.25 (1)
BIGFOIL.COM POLAR EXPORT
NACA66-417 a=0.0
NACA66-417 a=0.0 |  |  |  | Cl Max: | 1.162 | at alpha= | 12 | deg
JavaFoil+Calcfoil stall+Eppler ext transition |  |  |  | L/D Max: | 33.253 | at alpha= | 7 | deg
Re: | 50000 |  |  | Cd Min: | 0.0204 | at alpha= | -1 | deg
Mach: | 0.25 |  |  | Cl=0 at alpha= | -2.0192 | deg
|  |  |  | @ Cl=0.1, Cd= | 0.026624
|  |  |  | @ Cl=0.4, Cd= | 0.022638
|  |  |  | @ Cl=0.6, Cd= | 0.023995
alpha (deg) | Cl | Cd | Cm | Cl/Cd
-16.5 | -0.371 | 0.37782 | 0.001 | -0.981
-16 | -0.426 | 0.32354 | 0.001 | -1.315
-15.5 | -0.476 | 0.27689 | 0 | -1.72
-15 | -0.522 | 0.24211 | 0 | -2.158
-14.5 | -0.564 | 0.23245 | 0 | -2.427
-14 | -0.601 | 0.20226 | 0 | -2.97
-13.5 | -0.632 | 0.18197 | -0.001 | -3.473
-13 | -0.657 | 0.14927 | -0.001 | -4.403
-12.5 | -0.676 | 0.13572 | -0.001 | -4.982
-12 | -0.689 | 0.12345 | -0.002 | -5.578
-11.5 | -0.694 | 0.11829 | -0.002 | -5.87
-11 | -0.693 | 0.10373 | -0.002 | -6.685
-10.5 | -0.686 | 0.0942 | -0.003 | -7.283
-10 | -0.675 | 0.09181 | -0.005 | -7.354
-9.5 | -0.653 | 0.08149 | -0.003 | -8.011
-9 | -0.631 | 0.07657 | -0.006 | -8.241
-8.5 | -0.601 | 0.07012 | -0.006 | -8.57
-8 | -0.562 | 0.07023 | -0.006 | -8.01
-7.5 | -0.523 | 0.06567 | -0.007 | -7.964
-7 | -0.481 | 0.06084 | -0.007 | -7.914
-6.5 | -0.438 | 0.05733 | -0.008 | -7.642
-6 | -0.393 | 0.05365 | -0.008 | -7.326
-5.5 | -0.347 | 0.05018 | -0.009 | -6.909
-5 | -0.299 | 0.04763 | -0.009 | -6.279
-4.5 | -0.25 | 0.04505 | -0.01 | -5.559
-4 | -0.201 | 0.04317 | -0.011 | -4.657
-3.5 | -0.151 | 0.04138 | -0.011 | -3.65
-3 | -0.1 | 0.04006 | -0.012 | -2.508
-2.5 | -0.05 | 0.03876 | -0.012 | -1.277
-2 | 0.002 | 0.0378 | -0.013 | 0.046
-1.5 | 0.053 | 0.03707 | -0.014 | 1.435
-1 | 0.128 | 0.0204 | -0.029 | 6.272
-0.5 | 0.184 | 0.02128 | -0.029 | 8.637
0 | 0.242 | 0.02202 | -0.03 | 10.998
0.5 | 0.302 | 0.02221 | -0.032 | 13.6
1 | 0.361 | 0.02244 | -0.033 | 16.073
1.5 | 0.42 | 0.02274 | -0.034 | 18.46
2 | 0.479 | 0.02308 | -0.035 | 20.766
2.5 | 0.538 | 0.02349 | -0.036 | 22.914
3 | 0.597 | 0.02397 | -0.037 | 24.908
3.5 | 0.656 | 0.02447 | -0.039 | 26.799
4 | 0.714 | 0.02502 | -0.04 | 28.543
4.5 | 0.771 | 0.02568 | -0.041 | 30.046
5 | 0.828 | 0.02639 | -0.042 | 31.378
5.5 | 0.885 | 0.02709 | -0.043 | 32.655
6 | 0.964 | 0.02973 | -0.046 | 32.41
6.5 | 1.017 | 0.03081 | -0.047 | 33.018
7 | 1.068 | 0.03213 | -0.048 | 33.253
7.5 | 0.941 | 0.05588 | -0.024 | 16.84
8 | 0.979 | 0.06 | -0.023 | 16.322
8.5 | 1.016 | 0.06406 | -0.023 | 15.86
9 | 1.05 | 0.06971 | -0.023 | 15.061
9.5 | 1.08 | 0.07468 | -0.023 | 14.466
10 | 1.107 | 0.08156 | -0.023 | 13.575
10.5 | 1.13 | 0.08784 | -0.024 | 12.865
11 | 1.148 | 0.09429 | -0.023 | 12.178
11.5 | 1.16 | 0.1038 | -0.023 | 11.171
12 | 1.162 | 0.11301 | -0.023 | 10.284
12.5 | 1.159 | 0.12212 | -0.023 | 9.488
13 | 1.148 | 0.12951 | -0.023 | 8.863
13.5 | 1.13 | 0.14495 | -0.023 | 7.797
14 | 1.105 | 0.15572 | -0.023 | 7.098
14.5 | 1.074 | 0.17432 | -0.023 | 6.158
15 | 1.035 | 0.19334 | -0.023 | 5.354
15.5 | 0.987 | 0.20434 | -0.023 | 4.83
16 | 0.928 | 0.23142 | -0.024 | 4.012
16.5 | 0.864 | 0.24698 | -0.024 | 3.498
17 | 0.794 | 0.29633 | -0.023 | 2.68

## 6. Re 50k Mach 0.25 (2)
BIGFOIL.COM POLAR EXPORT
NACA66-417 a=0.0
NACA66-417 a=0.0 |  |  |  | Cl Max: | 0.9867 | at alpha= | 13 | deg
XFOIL ncrit=9 |  |  |  | L/D Max: | 17.4175 | at alpha= | 11.5 | deg
Re: | 50000 |  |  | Cd Min: | 0.21264 | at alpha= | 18 | deg
Mach: | 0.25 |  |  | Cl=0 at alpha= | 1.9188 | deg
|  |  |  | @ Cl=0.1, Cd= | 0.062425
|  |  |  | @ Cl=0.4, Cd= | 0.077161
|  |  |  | @ Cl=0.6, Cd= | 0.086602
alpha (deg) | Cl | Cd | Cm | Cl/Cd
-11.5 | -0.4274 | 0.14337 | -0.0238 | -2.9811
-11 | -0.4262 | 0.13918 | -0.0199 | -3.0622
-10.5 | -0.4261 | 0.13491 | -0.0157 | -3.1584
-10 | -0.4341 | 0.1313 | -0.0112 | -3.3062
-9 | -0.406 | 0.12117 | -0.0039 | -3.3507
-8.5 | -0.4122 | 0.11808 | 0.0014 | -3.4909
-7.5 | -0.6335 | 0.09142 | -0.0078 | -6.9296
-7 | -0.7659 | 0.08145 | -0.0004 | -9.4033
-6.5 | -0.8229 | 0.07028 | 0.0031 | -11.7089
-6 | -0.821 | 0.06248 | 0.0079 | -13.1402
-5.5 | -0.8023 | 0.05636 | 0.0124 | -14.2353
-5 | -0.7745 | 0.05171 | 0.0169 | -14.9778
-4.5 | -0.7393 | 0.0477 | 0.02 | -15.499
-4 | -0.6971 | 0.04443 | 0.0224 | -15.6898
-2.5 | -0.1307 | 0.05159 | -0.0241 | -2.5334
-2 | -0.1139 | 0.05162 | -0.0202 | -2.2065
-1.5 | -0.0974 | 0.05178 | -0.0164 | -1.881
-1 | -0.0813 | 0.05205 | -0.0126 | -1.562
-0.5 | -0.0656 | 0.05244 | -0.0088 | -1.251
0 | -0.0505 | 0.05292 | -0.005 | -0.95427
0.5 | -0.0361 | 0.0535 | -0.0012 | -0.67477
1 | -0.0225 | 0.05418 | 0.0026 | -0.41528
1.5 | -0.0098 | 0.05493 | 0.0064 | -0.17841
2 | 0.0019 | 0.05575 | 0.0101 | 0.034081
2.5 | 0.0125 | 0.05663 | 0.0139 | 0.22073
3 | 0.0219 | 0.05755 | 0.0177 | 0.38054
3.5 | 0.0442 | 0.05914 | 0.0184 | 0.74738
4 | 0.1198 | 0.06359 | 0.0084 | 1.8839
4.5 | 0.1675 | 0.06651 | 0.0047 | 2.5184
5 | 0.2071 | 0.06958 | 0.003 | 2.9764
5.5 | 0.2388 | 0.07226 | 0.0031 | 3.3047
6 | 0.2611 | 0.07431 | 0.0049 | 3.5137
6.5 | 0.3233 | 0.07519 | 0.0042 | 4.2998
7 | 0.3675 | 0.07536 | 0.0065 | 4.8766
7.5 | 0.3876 | 0.07645 | 0.0102 | 5.07
8 | 0.4122 | 0.07786 | 0.013 | 5.2941
8.5 | 0.4428 | 0.07986 | 0.0145 | 5.5447
9 | 0.4772 | 0.08215 | 0.0152 | 5.8089
9.5 | 0.5131 | 0.08466 | 0.0158 | 6.0607
10 | 0.5507 | 0.08705 | 0.0165 | 6.3262
10.5 | 0.6211 | 0.08641 | 0.0177 | 7.1878
11 | 0.6352 | 0.08966 | 0.0199 | 7.0845
11.5 | 0.8923 | 0.05123 | 0.0412 | 17.4175
12 | 0.918 | 0.05528 | 0.0445 | 16.6064
12.5 | 0.9757 | 0.05963 | 0.0454 | 16.3626
13 | 0.9867 | 0.06596 | 0.0473 | 14.9591
13.5 | 0.9797 | 0.07408 | 0.0487 | 13.2249
14 | 0.9341 | 0.08438 | 0.0489 | 11.0702
14.5 | 0.8778 | 0.09757 | 0.0459 | 8.9966
15 | 0.6928 | 0.14035 | 0.0207 | 4.9362
15.5 | 0.6814 | 0.15388 | 0.0144 | 4.4281
16.5 | 0.6509 | 0.19007 | -0.0061 | 3.4245
17 | 0.6471 | 0.19468 | -0.0104 | 3.3239
17.5 | 0.6642 | 0.20231 | -0.0136 | 3.2831
18 | 0.6966 | 0.21264 | -0.0156 | 3.276

## 7. Re 50k Mach 0.50 (1)
BIGFOIL.COM POLAR EXPORT
NACA66-417 a=0.0
NACA66-417 a=0.0 |  |  |  | Cl Max: | 1.217 | at alpha= | 20 | deg
JavaFoil+Calcfoil stall+Eppler ext transition |  |  |  | L/D Max: | 31.701 | at alpha= | 5 | deg
Re: | 50000 |  |  | Cd Min: | 0.02195 | at alpha= | -0.5 | deg
Mach: | 0.5 |  |  | Cl=0 at alpha= | -2.0175 | deg
|  |  |  | @ Cl=0.1, Cd= | 0.030238
|  |  |  | @ Cl=0.4, Cd= | 0.024231
|  |  |  | @ Cl=0.6, Cd= | 0.0256
alpha (deg) | Cl | Cd | Cm | Cl/Cd
-20 | -1.007 | 0.45001 | 0.006 | -2.238
-19.5 | -0.98 | 0.45157 | 0.006 | -2.17
-19 | -0.95 | 0.40715 | 0.005 | -2.334
-18.5 | -0.923 | 0.38943 | 0.004 | -2.37
-18 | -0.896 | 0.39635 | 0.004 | -2.26
-17.5 | -0.868 | 0.37687 | 0.003 | -2.304
-17 | -0.841 | 0.37171 | 0.003 | -2.263
-16.5 | -0.812 | 0.36398 | 0.002 | -2.23
-16 | -0.784 | 0.36016 | 0.001 | -2.176
-15.5 | -0.756 | 0.36023 | 0.001 | -2.1
-15 | -0.729 | 0.33815 | 0 | -2.155
-14.5 | -0.701 | 0.31238 | 0 | -2.245
-14 | -0.674 | 0.30775 | -0.001 | -2.189
-13.5 | -0.646 | 0.32938 | -0.001 | -1.961
-13 | -0.617 | 0.29643 | -0.002 | -2.08
-12.5 | -0.589 | 0.28801 | -0.002 | -2.045
-12 | -0.561 | 0.26587 | -0.003 | -2.111
-11.5 | -0.533 | 0.26021 | -0.003 | -2.05
-11 | -0.505 | 0.25966 | -0.004 | -1.947
-10.5 | -0.478 | 0.25678 | -0.004 | -1.86
-10 | -0.45 | 0.23731 | -0.005 | -1.894
-9.5 | -0.421 | 0.2261 | -0.005 | -1.863
-9 | -0.393 | 0.22161 | -0.005 | -1.772
-8.5 | -0.364 | 0.16837 | -0.004 | -2.161
-8 | -0.336 | 0.11609 | -0.004 | -2.894
-7.5 | -0.473 | 0.07479 | -0.005 | -6.329
-7 | -0.479 | 0.06944 | -0.008 | -6.892
-6.5 | -0.454 | 0.06866 | -0.008 | -6.61
-6 | -0.418 | 0.06145 | -0.009 | -6.799
-5.5 | -0.375 | 0.05621 | -0.01 | -6.665
-5 | -0.327 | 0.05177 | -0.01 | -6.312
-4.5 | -0.276 | 0.04828 | -0.011 | -5.712
-4 | -0.222 | 0.04543 | -0.012 | -4.897
-3.5 | -0.168 | 0.0431 | -0.012 | -3.89
-3 | -0.112 | 0.0415 | -0.013 | -2.694
-2.5 | -0.055 | 0.04004 | -0.014 | -1.378
-2 | 0.002 | 0.03906 | -0.015 | 0.049
-1.5 | 0.059 | 0.03827 | -0.015 | 1.551
-1 | 0.142 | 0.02201 | -0.033 | 6.464
-0.5 | 0.212 | 0.02195 | -0.034 | 9.678
0 | 0.27 | 0.02372 | -0.034 | 11.394
0.5 | 0.337 | 0.02396 | -0.035 | 14.071
1 | 0.402 | 0.02424 | -0.036 | 16.585
1.5 | 0.468 | 0.02463 | -0.038 | 19.006
2 | 0.534 | 0.02506 | -0.039 | 21.313
2.5 | 0.6 | 0.0256 | -0.04 | 23.424
3 | 0.665 | 0.02623 | -0.041 | 25.362
3.5 | 0.73 | 0.02694 | -0.043 | 27.113
4 | 0.795 | 0.02772 | -0.044 | 28.684
4.5 | 0.859 | 0.02855 | -0.045 | 30.082
5 | 0.929 | 0.02932 | -0.047 | 31.701
5.5 | 1.003 | 0.03321 | -0.049 | 30.201
6 | 1.061 | 0.03477 | -0.051 | 30.508
6.5 | 0.942 | 0.05215 | -0.025 | 18.063
7 | 0.98 | 0.05696 | -0.024 | 17.213
7.5 | 1.013 | 0.06154 | -0.024 | 16.459
8 | 1.034 | 0.06926 | -0.024 | 14.934
8.5 | 1.038 | 0.07647 | -0.024 | 13.579
9 | 1.008 | 0.08797 | -0.023 | 11.461
9.5 | 0.854 | 0.11894 | -0.021 | 7.18
10 | 0.668 | 0.1918 | -0.021 | 3.481
10.5 | 0.696 | 0.24365 | -0.025 | 2.855
11 | 0.723 | 0.2467 | -0.026 | 2.929
11.5 | 0.75 | 0.24986 | -0.027 | 3.001
12 | 0.778 | 0.27504 | -0.031 | 2.83
12.5 | 0.805 | 0.28988 | -0.031 | 2.777
13 | 0.832 | 0.29302 | -0.032 | 2.839
13.5 | 0.859 | 0.30353 | -0.033 | 2.829
14 | 0.888 | 0.31358 | -0.036 | 2.83
14.5 | 0.914 | 0.33646 | -0.037 | 2.717
15 | 0.941 | 0.31971 | -0.038 | 2.943
15.5 | 0.97 | 0.351 | -0.041 | 2.763
16 | 0.997 | 0.36464 | -0.042 | 2.733
16.5 | 1.023 | 0.38897 | -0.043 | 2.631
17 | 1.052 | 0.42163 | -0.046 | 2.496
17.5 | 1.079 | 0.41725 | -0.047 | 2.585
18 | 1.106 | 0.43429 | -0.048 | 2.546
18.5 | 1.135 | 0.44313 | -0.051 | 2.561
19 | 1.161 | 0.4479 | -0.052 | 2.592
19.5 | 1.187 | 0.46734 | -0.053 | 2.541
20 | 1.217 | 0.49958 | -0.056 | 2.437

## 8. Re 50k Mach 0.50 (2)
BIGFOIL.COM POLAR EXPORT
NACA66-417 a=0.0
NACA66-417 a=0.0 |  |  |  | Cl Max: | 0.8004 | at alpha= | 20 | deg
XFOIL ncrit=9 |  |  |  | L/D Max: | 6.8344 | at alpha= | 11.5 | deg
Re: | 50000 |  |  | Cd Min: | 0.26273 | at alpha= | 20 | deg
Mach: | 0.5 |  |  | Cl=0 at alpha= | 1.8095 | deg
|  |  |  | @ Cl=0.1, Cd= | 0.068446
|  |  |  | @ Cl=0.4, Cd= | 0.08209
|  |  |  | @ Cl=0.6, Cd= | 0.10271
alpha (deg) | Cl | Cd | Cm | Cl/Cd
-10 | -0.4038 | 0.14332 | -0.0145 | -2.8175
-9 | -0.4061 | 0.1346 | -0.0069 | -3.0171
-8.5 | -0.3877 | 0.12842 | -0.0047 | -3.019
-8 | -0.5316 | 0.10924 | -0.025 | -4.8663
-7.5 | -0.5885 | 0.09771 | -0.029 | -6.0229
-7 | -0.6643 | 0.0895 | -0.0255 | -7.4223
-6.5 | -0.7231 | 0.08317 | -0.0174 | -8.6942
-6 | -0.7774 | 0.07686 | -0.0086 | -10.1145
-5.5 | -0.7966 | 0.07027 | -0.0015 | -11.3363
-5 | -0.8106 | 0.06414 | 0.0061 | -12.638
-4.5 | -0.8072 | 0.05875 | 0.0129 | -13.7396
-4 | -0.7852 | 0.0542 | 0.0185 | -14.4871
-3.5 | -0.7476 | 0.04992 | 0.0223 | -14.976
-3 | -0.699 | 0.04675 | 0.0252 | -14.9519
-1.5 | -0.1127 | 0.05754 | -0.0194 | -1.9586
-1 | -0.094 | 0.05789 | -0.0152 | -1.6238
-0.5 | -0.0757 | 0.05838 | -0.011 | -1.2967
0 | -0.058 | 0.05902 | -0.0069 | -0.98272
0.5 | -0.041 | 0.05979 | -0.0029 | -0.68573
1 | -0.0247 | 0.06068 | 0.001 | -0.40705
1.5 | -0.0091 | 0.06169 | 0.0048 | -0.14751
2 | 0.0056 | 0.06281 | 0.0086 | 0.089158
2.5 | 0.0194 | 0.06404 | 0.0124 | 0.30294
3 | 0.0655 | 0.06662 | 0.0088 | 0.98319
3.5 | 0.1371 | 0.07041 | 0.0004 | 1.9472
4 | 0.1956 | 0.07428 | -0.0043 | 2.6333
4.5 | 0.225 | 0.07615 | -0.0034 | 2.9547
5 | 0.3285 | 0.07763 | -0.009 | 4.2316
5.5 | 0.358 | 0.07912 | -0.0063 | 4.5248
6 | 0.383 | 0.08066 | -0.003 | 4.7483
6.5 | 0.4019 | 0.08225 | 0.001 | 4.8863
7 | 0.4193 | 0.08387 | 0.0052 | 4.9994
7.5 | 0.44 | 0.08547 | 0.0093 | 5.148
8 | 0.4466 | 0.08713 | 0.0146 | 5.1257
8.5 | 0.4488 | 0.08916 | 0.0198 | 5.0336
9 | 0.4682 | 0.09149 | 0.0233 | 5.1175
9.5 | 0.4951 | 0.09441 | 0.0254 | 5.2441
10 | 0.5194 | 0.09796 | 0.0269 | 5.3022
10.5 | 0.5387 | 0.102 | 0.0281 | 5.2814
11 | 0.5765 | 0.10474 | 0.03 | 5.5041
11.5 | 0.6641 | 0.09717 | 0.04 | 6.8344
12 | 0.6631 | 0.10281 | 0.0413 | 6.4498
12.5 | 0.6841 | 0.10675 | 0.0436 | 6.4084
13 | 0.6434 | 0.12301 | 0.0354 | 5.2305
13.5 | 0.6381 | 0.13376 | 0.0311 | 4.7705
14 | 0.6484 | 0.14296 | 0.0279 | 4.5355
14.5 | 0.6403 | 0.15512 | 0.0213 | 4.1278
15 | 0.6421 | 0.16586 | 0.0156 | 3.8713
15.5 | 0.6566 | 0.17636 | 0.0109 | 3.7231
16.5 | 0.6629 | 0.20462 | -0.0063 | 3.2397
17 | 0.6684 | 0.21035 | -0.0115 | 3.1776
17.5 | 0.7044 | 0.22271 | -0.0144 | 3.1629
18 | 0.7081 | 0.22605 | -0.0198 | 3.1325
18.5 | 0.7348 | 0.23657 | -0.0236 | 3.1061
19 | 0.7534 | 0.24336 | -0.028 | 3.0958
19.5 | 0.7675 | 0.24955 | -0.0333 | 3.0755
20 | 0.8004 | 0.26273 | -0.0366 | 3.0465

## 9. Re 100k Mach 0.00 (1)
BIGFOIL.COM POLAR EXPORT
NACA66-417 a=0.0
NACA66-417 a=0.0 |  |  |  | Cl Max: | 1.215 | at alpha= | 13.5 | deg
JavaFoil+Calcfoil stall+Eppler ext transition |  |  |  | L/D Max: | 47.489 | at alpha= | 6 | deg
Re: | 100000 |  |  | Cd Min: | 0.01506 | at alpha= | -0.5 | deg
Mach: | 0 |  |  | Cl=0 at alpha= | -2.02 | deg
|  |  |  | @ Cl=0.1, Cd= | 0.015979
|  |  |  | @ Cl=0.4, Cd= | 0.016591
|  |  |  | @ Cl=0.6, Cd= | 0.017646
alpha (deg) | Cl | Cd | Cm | Cl/Cd
-18.5 | -0.671 | 0.24054 | 0.002 | -2.791
-18 | -0.689 | 0.21656 | 0.002 | -3.183
-17.5 | -0.706 | 0.20363 | 0.002 | -3.468
-17 | -0.722 | 0.18635 | 0.001 | -3.875
-16.5 | -0.737 | 0.17434 | 0.001 | -4.226
-16 | -0.75 | 0.1649 | 0.001 | -4.546
-15.5 | -0.761 | 0.15453 | 0 | -4.923
-15 | -0.77 | 0.14945 | 0 | -5.149
-14.5 | -0.776 | 0.13858 | 0 | -5.599
-14 | -0.779 | 0.12971 | 0 | -6.009
-13.5 | -0.78 | 0.11834 | -0.001 | -6.592
-13 | -0.777 | 0.11284 | -0.001 | -6.888
-12.5 | -0.771 | 0.10498 | -0.001 | -7.345
-12 | -0.761 | 0.09787 | -0.002 | -7.78
-11.5 | -0.751 | 0.09226 | -0.003 | -8.144
-11 | -0.734 | 0.08768 | -0.004 | -8.375
-10.5 | -0.714 | 0.08182 | -0.004 | -8.72
-10 | -0.689 | 0.07629 | -0.005 | -9.033
-9.5 | -0.661 | 0.0708 | -0.005 | -9.339
-9 | -0.63 | 0.06542 | -0.006 | -9.631
-8.5 | -0.594 | 0.06477 | -0.006 | -9.17
-8 | -0.555 | 0.06083 | -0.006 | -9.119
-7.5 | -0.514 | 0.05656 | -0.007 | -9.085
-7 | -0.472 | 0.05313 | -0.007 | -8.877
-6.5 | -0.428 | 0.04998 | -0.008 | -8.564
-6 | -0.383 | 0.04742 | -0.008 | -8.083
-5.5 | -0.337 | 0.04483 | -0.009 | -7.527
-5 | -0.291 | 0.04244 | -0.009 | -6.849
-4.5 | -0.243 | 0.04048 | -0.01 | -6.007
-4 | -0.195 | 0.03874 | -0.011 | -5.036
-3.5 | -0.146 | 0.03727 | -0.011 | -3.929
-3 | -0.097 | 0.03594 | -0.012 | -2.709
-2.5 | -0.048 | 0.03486 | -0.012 | -1.377
-2 | 0.002 | 0.03394 | -0.013 | 0.049
-1.5 | 0.063 | 0.0161 | -0.028 | 3.911
-1 | 0.124 | 0.0159 | -0.029 | 7.824
-0.5 | 0.18 | 0.01506 | -0.029 | 11.953
0 | 0.236 | 0.01609 | -0.03 | 14.638
0.5 | 0.294 | 0.01623 | -0.031 | 18.096
1 | 0.351 | 0.01641 | -0.032 | 21.377
1.5 | 0.408 | 0.01662 | -0.034 | 24.567
2 | 0.466 | 0.01688 | -0.035 | 27.595
2.5 | 0.523 | 0.01716 | -0.036 | 30.507
3 | 0.581 | 0.01751 | -0.037 | 33.151
3.5 | 0.637 | 0.01791 | -0.038 | 35.591
4 | 0.694 | 0.01832 | -0.039 | 37.891
4.5 | 0.75 | 0.0188 | -0.041 | 39.901
5 | 0.805 | 0.01933 | -0.042 | 41.641
5.5 | 0.861 | 0.01977 | -0.043 | 43.544
6 | 0.931 | 0.01961 | -0.045 | 47.489
6.5 | 0.992 | 0.02511 | -0.047 | 39.505
7 | 1.043 | 0.02612 | -0.048 | 39.921
7.5 | 1.092 | 0.0272 | -0.049 | 40.144
8 | 1.139 | 0.02837 | -0.05 | 40.144
8.5 | 0.995 | 0.05768 | -0.025 | 17.255
9 | 1.03 | 0.06184 | -0.024 | 16.656
9.5 | 1.064 | 0.06617 | -0.024 | 16.079
10 | 1.095 | 0.07035 | -0.024 | 15.57
10.5 | 1.124 | 0.07544 | -0.024 | 14.904
11 | 1.151 | 0.08052 | -0.025 | 14.289
11.5 | 1.172 | 0.08544 | -0.024 | 13.718
12 | 1.188 | 0.09278 | -0.025 | 12.81
12.5 | 1.201 | 0.09775 | -0.024 | 12.286
13 | 1.21 | 0.10458 | -0.025 | 11.567
13.5 | 1.215 | 0.11278 | -0.025 | 10.77
14 | 1.215 | 0.12025 | -0.025 | 10.106
14.5 | 1.212 | 0.12747 | -0.024 | 9.51
15 | 1.206 | 0.13925 | -0.025 | 8.661
15.5 | 1.194 | 0.1467 | -0.025 | 8.141
16 | 1.177 | 0.15636 | -0.025 | 7.525
16.5 | 1.156 | 0.16724 | -0.025 | 6.911
17 | 1.132 | 0.17573 | -0.025 | 6.442
17.5 | 1.106 | 0.18954 | -0.026 | 5.836
18 | 1.078 | 0.20073 | -0.026 | 5.371
18.5 | 1.049 | 0.21079 | -0.026 | 4.975

## 10. Re 100k Mach 0.00 (2)
BIGFOIL.COM POLAR EXPORT
NACA66-417 a=0.0
NACA66-417 a=0.0 |  |  |  | Cl Max: | 1.1276 | at alpha= | 14 | deg
XFOIL ncrit=9 |  |  |  | L/D Max: | 35.7365 | at alpha= | 9 | deg
Re: | 100000 |  |  | Cd Min: | 0.20929 | at alpha= | 19 | deg
Mach: | 0 |  |  | Cl=0 at alpha= | -2.103 | deg
|  |  |  | @ Cl=0.1, Cd= | 0.044781
|  |  |  | @ Cl=0.4, Cd= | 0.047939
|  |  |  | @ Cl=0.6, Cd= | 0.048552
alpha (deg) | Cl | Cd | Cm | Cl/Cd
-12.5 | -0.401 | 0.12868 | -0.0556 | -3.1163
-12 | -0.4246 | 0.1207 | -0.0651 | -3.5178
-11.5 | -0.3864 | 0.1147 | -0.0619 | -3.3688
-11 | -0.4072 | 0.10644 | -0.0663 | -3.8256
-10.5 | -0.4593 | 0.09807 | -0.0713 | -4.6834
-10 | -0.4547 | 0.0931 | -0.0678 | -4.884
-9.5 | -0.5461 | 0.08709 | -0.0631 | -6.2705
-9 | -0.6254 | 0.0844 | -0.0506 | -7.41
-8.5 | -0.7117 | 0.08246 | -0.0347 | -8.6309
-8 | -0.7785 | 0.07856 | -0.0199 | -9.9096
-7.5 | -0.8476 | 0.07558 | -0.0011 | -11.2146
-7 | -0.845 | 0.06998 | 0.0041 | -12.0749
-5 | -0.7633 | 0.04435 | 0.0233 | -17.2108
-4.5 | -0.7249 | 0.03962 | 0.0254 | -18.2963
-4 | -0.6836 | 0.03722 | 0.0282 | -18.3665
-3.5 | -0.6431 | 0.03584 | 0.0302 | -17.9436
-2.5 | -0.528 | 0.0341 | 0.0269 | -15.4839
-2 | 0.137 | 0.04541 | -0.064 | 3.017
-1.5 | 0.1708 | 0.0458 | -0.063 | 3.7293
-1 | 0.2246 | 0.0462 | -0.0653 | 4.8615
-0.5 | 0.2511 | 0.0466 | -0.0626 | 5.3884
0 | 0.2836 | 0.04703 | -0.0608 | 6.0302
0.5 | 0.3244 | 0.04739 | -0.0602 | 6.8453
1 | 0.3679 | 0.04771 | -0.0598 | 7.7112
1.5 | 0.41 | 0.04801 | -0.059 | 8.5399
2 | 0.4509 | 0.04824 | -0.0578 | 9.347
3 | 0.4884 | 0.04901 | -0.0484 | 9.9653
3.5 | 0.527 | 0.04905 | -0.0466 | 10.7441
4 | 0.5677 | 0.04887 | -0.0447 | 11.6165
4.5 | 0.6093 | 0.04846 | -0.0428 | 12.5733
5 | 0.6515 | 0.0478 | -0.0406 | 13.6297
5.5 | 0.6587 | 0.04802 | -0.0339 | 13.7172
6 | 0.6927 | 0.04714 | -0.0304 | 14.6945
7 | 0.7755 | 0.04379 | -0.0238 | 17.7095
7.5 | 0.8211 | 0.04115 | -0.0201 | 19.9538
8 | 0.8761 | 0.03699 | -0.0163 | 23.6848
8.5 | 0.9695 | 0.02927 | -0.0146 | 33.1227
9 | 0.9874 | 0.02763 | -0.0069 | 35.7365
9.5 | 0.9743 | 0.02736 | 0.0042 | 35.6104
10 | 0.9644 | 0.02815 | 0.0133 | 34.2593
10.5 | 0.9562 | 0.03047 | 0.0201 | 31.3817
11 | 0.927 | 0.03503 | 0.0273 | 26.463
11.5 | 0.8982 | 0.041 | 0.0331 | 21.9073
12 | 0.9054 | 0.04481 | 0.0363 | 20.2053
12.5 | 0.9388 | 0.04716 | 0.0381 | 19.9067
13 | 1.005 | 0.04892 | 0.0379 | 20.5437
13.5 | 1.0503 | 0.05205 | 0.0384 | 20.1787
14 | 1.1276 | 0.05706 | 0.0362 | 19.7617
14.5 | 1.1251 | 0.06252 | 0.0392 | 17.9958
15 | 1.1055 | 0.06895 | 0.0422 | 16.0334
15.5 | 1.0748 | 0.07669 | 0.0441 | 14.0149
16 | 1.0353 | 0.08616 | 0.0442 | 12.016
16.5 | 0.9872 | 0.09781 | 0.0419 | 10.093
17 | 0.9384 | 0.11172 | 0.0367 | 8.3996
17.5 | 0.7862 | 0.15298 | 0.0135 | 5.1392
18 | 0.6941 | 0.19555 | -0.0111 | 3.5495
18.5 | 0.7339 | 0.20428 | -0.0108 | 3.5926
19 | 0.7185 | 0.20929 | -0.0183 | 3.433

## 11. Re 100k Mach 0.10 (1)
BIGFOIL.COM POLAR EXPORT
NACA66-417 a=0.0
NACA66-417 a=0.0 |  |  |  | Cl Max: | 1.206 | at alpha= | 13.5 | deg
JavaFoil+Calcfoil stall+Eppler ext transition |  |  |  | L/D Max: | 43.586 | at alpha= | 5.5 | deg
Re: | 100000 |  |  | Cd Min: | 0.01512 | at alpha= | -0.5 | deg
Mach: | 0.1 |  |  | Cl=0 at alpha= | -2.02 | deg
|  |  |  | @ Cl=0.1, Cd= | 0.016033
|  |  |  | @ Cl=0.4, Cd= | 0.016642
|  |  |  | @ Cl=0.6, Cd= | 0.017695
alpha (deg) | Cl | Cd | Cm | Cl/Cd
-18.5 | -0.623 | 0.23924 | 0.002 | -2.603
-18 | -0.644 | 0.2259 | 0.002 | -2.85
-17.5 | -0.664 | 0.21201 | 0.002 | -3.132
-17 | -0.683 | 0.19466 | 0.001 | -3.511
-16.5 | -0.701 | 0.18291 | 0.001 | -3.835
-16 | -0.718 | 0.1714 | 0.001 | -4.189
-15.5 | -0.733 | 0.15967 | 0 | -4.588
-15 | -0.745 | 0.15172 | 0 | -4.909
-14.5 | -0.755 | 0.13854 | 0 | -5.447
-14 | -0.761 | 0.12814 | 0 | -5.942
-13.5 | -0.765 | 0.12322 | -0.001 | -6.207
-13 | -0.765 | 0.11489 | -0.001 | -6.659
-12.5 | -0.761 | 0.10742 | -0.001 | -7.088
-12 | -0.754 | 0.09744 | -0.002 | -7.739
-11.5 | -0.746 | 0.09339 | -0.003 | -7.987
-11 | -0.731 | 0.08843 | -0.004 | -8.263
-10.5 | -0.711 | 0.08189 | -0.004 | -8.687
-10 | -0.688 | 0.07627 | -0.005 | -9.021
-9.5 | -0.661 | 0.07086 | -0.005 | -9.33
-9 | -0.631 | 0.06625 | -0.006 | -9.52
-8.5 | -0.595 | 0.06496 | -0.006 | -9.162
-8 | -0.556 | 0.06076 | -0.006 | -9.152
-7.5 | -0.515 | 0.05703 | -0.007 | -9.039
-7 | -0.473 | 0.05351 | -0.007 | -8.845
-6.5 | -0.43 | 0.04998 | -0.008 | -8.598
-6 | -0.385 | 0.04768 | -0.008 | -8.072
-5.5 | -0.339 | 0.04501 | -0.009 | -7.529
-5 | -0.292 | 0.04249 | -0.009 | -6.872
-4.5 | -0.244 | 0.04054 | -0.01 | -6.027
-4 | -0.196 | 0.03868 | -0.011 | -5.067
-3.5 | -0.147 | 0.03733 | -0.011 | -3.942
-3 | -0.098 | 0.03599 | -0.012 | -2.719
-2.5 | -0.048 | 0.03489 | -0.012 | -1.382
-2 | 0.002 | 0.03398 | -0.013 | 0.05
-1.5 | 0.063 | 0.01614 | -0.028 | 3.922
-1 | 0.125 | 0.01596 | -0.029 | 7.833
-0.5 | 0.181 | 0.01512 | -0.029 | 11.959
0 | 0.237 | 0.01614 | -0.03 | 14.659
0.5 | 0.295 | 0.01629 | -0.031 | 18.118
1 | 0.352 | 0.01646 | -0.032 | 21.405
1.5 | 0.41 | 0.01668 | -0.034 | 24.595
2 | 0.468 | 0.01694 | -0.035 | 27.624
2.5 | 0.526 | 0.01723 | -0.036 | 30.526
3 | 0.583 | 0.01759 | -0.037 | 33.159
3.5 | 0.641 | 0.01795 | -0.038 | 35.686
4 | 0.698 | 0.01841 | -0.04 | 37.888
4.5 | 0.754 | 0.0189 | -0.041 | 39.875
5 | 0.809 | 0.01939 | -0.042 | 41.72
5.5 | 0.865 | 0.01985 | -0.043 | 43.586
6 | 0.943 | 0.02429 | -0.046 | 38.819
6.5 | 0.996 | 0.02527 | -0.047 | 39.42
7 | 1.047 | 0.02631 | -0.048 | 39.798
7.5 | 1.096 | 0.02744 | -0.05 | 39.96
8 | 1.143 | 0.02859 | -0.051 | 39.988
8.5 | 0.999 | 0.05784 | -0.025 | 17.263
9 | 1.034 | 0.06176 | -0.025 | 16.744
9.5 | 1.067 | 0.06614 | -0.024 | 16.13
10 | 1.098 | 0.07112 | -0.024 | 15.436
10.5 | 1.126 | 0.07601 | -0.024 | 14.817
11 | 1.151 | 0.08143 | -0.025 | 14.14
11.5 | 1.172 | 0.0869 | -0.025 | 13.483
12 | 1.186 | 0.0931 | -0.024 | 12.744
12.5 | 1.198 | 0.1002 | -0.025 | 11.952
13 | 1.204 | 0.1053 | -0.024 | 11.431
13.5 | 1.206 | 0.11339 | -0.025 | 10.637
14 | 1.204 | 0.12141 | -0.024 | 9.917
14.5 | 1.198 | 0.12793 | -0.025 | 9.367
15 | 1.189 | 0.14049 | -0.025 | 8.46
15.5 | 1.173 | 0.14845 | -0.025 | 7.901
16 | 1.151 | 0.16105 | -0.025 | 7.148
16.5 | 1.126 | 0.17089 | -0.025 | 6.59
17 | 1.098 | 0.17933 | -0.025 | 6.124
17.5 | 1.068 | 0.19135 | -0.026 | 5.58
18 | 1.035 | 0.20418 | -0.026 | 5.07
18.5 | 1.001 | 0.21901 | -0.026 | 4.571

## 12. Re 100k Mach 0.10 (2)
BIGFOIL.COM POLAR EXPORT
NACA66-417 a=0.0
NACA66-417 a=0.0 |  |  |  | Cl Max: | 1.1215 | at alpha= | 14 | deg
XFOIL ncrit=9 |  |  |  | L/D Max: | 34.9838 | at alpha= | 9.5 | deg
Re: | 100000 |  |  | Cd Min: | 0.21012 | at alpha= | 19 | deg
Mach: | 0.1 |  |  | Cl=0 at alpha= | -2.1049 | deg
|  |  |  | @ Cl=0.1, Cd= | 0.044894
|  |  |  | @ Cl=0.4, Cd= | 0.048556
|  |  |  | @ Cl=0.6, Cd= | 0.048644
alpha (deg) | Cl | Cd | Cm | Cl/Cd
-5 | -0.7676 | 0.04509 | 0.0232 | -17.0237
-4.5 | -0.7294 | 0.04008 | 0.0252 | -18.1986
-4 | -0.6881 | 0.0375 | 0.0281 | -18.3493
-3.5 | -0.6474 | 0.03611 | 0.0302 | -17.9286
-2.5 | -0.5294 | 0.03438 | 0.0266 | -15.3985
-2 | 0.1405 | 0.04557 | -0.0648 | 3.0832
-1.5 | 0.1687 | 0.04598 | -0.0627 | 3.669
-1 | 0.2105 | 0.04638 | -0.0629 | 4.5386
-0.5 | 0.2657 | 0.04679 | -0.0652 | 5.6786
0 | 0.2955 | 0.04719 | -0.0628 | 6.2619
0.5 | 0.3357 | 0.04756 | -0.062 | 7.0585
1 | 0.3789 | 0.04787 | -0.0615 | 7.9152
1.5 | 0.3854 | 0.0484 | -0.055 | 7.9628
2 | 0.4173 | 0.04874 | -0.0524 | 8.5618
2.5 | 0.4547 | 0.04899 | -0.0507 | 9.2815
3 | 0.4903 | 0.04913 | -0.0483 | 9.9796
3.5 | 0.5333 | 0.04913 | -0.0472 | 10.8549
4 | 0.5754 | 0.04891 | -0.0454 | 11.7645
4.5 | 0.618 | 0.04845 | -0.0435 | 12.7554
5 | 0.6488 | 0.04812 | -0.0399 | 13.483
6 | 0.699 | 0.04712 | -0.0306 | 14.8345
6.5 | 0.7411 | 0.0456 | -0.0274 | 16.2522
7 | 0.786 | 0.04352 | -0.0242 | 18.0607
7.5 | 0.833 | 0.04072 | -0.0205 | 20.4568
8 | 0.8961 | 0.03593 | -0.0172 | 24.9402
9 | 0.9785 | 0.02816 | -0.0047 | 34.7479
9.5 | 0.9701 | 0.02773 | 0.0059 | 34.9838
10 | 0.9599 | 0.02864 | 0.0149 | 33.5161
10.5 | 0.9507 | 0.0311 | 0.0217 | 30.5691
11 | 0.9192 | 0.03596 | 0.0289 | 25.5617
11.5 | 0.8945 | 0.04177 | 0.0343 | 21.4149
12 | 0.904 | 0.04546 | 0.0374 | 19.8856
12.5 | 0.939 | 0.04778 | 0.0391 | 19.6526
13 | 1.006 | 0.04963 | 0.039 | 20.27
13.5 | 1.0499 | 0.05297 | 0.0396 | 19.8207
14 | 1.1215 | 0.05827 | 0.0378 | 19.2466
14.5 | 1.1146 | 0.064 | 0.0409 | 17.4156
15 | 1.0912 | 0.07076 | 0.0437 | 15.4211
15.5 | 1.0569 | 0.07888 | 0.0452 | 13.3988
16 | 1.0155 | 0.08882 | 0.0446 | 11.4332
16.5 | 0.9669 | 0.10102 | 0.0413 | 9.5714
17 | 0.9206 | 0.11535 | 0.0355 | 7.9809
17.5 | 0.5114 | 0.16714 | 0.0028 | 3.0597
18 | 0.5001 | 0.17301 | -0.0022 | 2.8906
18.5 | 0.5172 | 0.17881 | -0.0046 | 2.8925
19 | 0.7189 | 0.21012 | -0.0187 | 3.4214

## 13. Re 100k Mach 0.25 (1)
BIGFOIL.COM POLAR EXPORT
NACA66-417 a=0.0
NACA66-417 a=0.0 |  |  |  | Cl Max: | 1.163 | at alpha= | 12 | deg
JavaFoil+Calcfoil stall+Eppler ext transition |  |  |  | L/D Max: | 43.693 | at alpha= | 5.5 | deg
Re: | 100000 |  |  | Cd Min: | 0.01543 | at alpha= | -0.5 | deg
Mach: | 0.25 |  |  | Cl=0 at alpha= | -2.0192 | deg
|  |  |  | @ Cl=0.1, Cd= | 0.016299
|  |  |  | @ Cl=0.4, Cd= | 0.016914
|  |  |  | @ Cl=0.6, Cd= | 0.017967
alpha (deg) | Cl | Cd | Cm | Cl/Cd
-16.5 | -0.372 | 0.24062 | 0.001 | -1.544
-16 | -0.427 | 0.22467 | 0.001 | -1.9
-15.5 | -0.476 | 0.22508 | 0 | -2.116
-15 | -0.522 | 0.1972 | 0 | -2.649
-14.5 | -0.564 | 0.18805 | 0 | -3
-14 | -0.601 | 0.16898 | 0 | -3.555
-13.5 | -0.632 | 0.15025 | -0.001 | -4.206
-13 | -0.657 | 0.12997 | -0.001 | -5.057
-12.5 | -0.676 | 0.11908 | -0.001 | -5.679
-12 | -0.689 | 0.10864 | -0.002 | -6.339
-11.5 | -0.694 | 0.10139 | -0.002 | -6.848
-11 | -0.693 | 0.09133 | -0.002 | -7.593
-10.5 | -0.689 | 0.08868 | -0.004 | -7.771
-10 | -0.675 | 0.08022 | -0.005 | -8.42
-9.5 | -0.656 | 0.07602 | -0.005 | -8.63
-9 | -0.631 | 0.06836 | -0.006 | -9.234
-8.5 | -0.601 | 0.06437 | -0.006 | -9.341
-8 | -0.563 | 0.0628 | -0.006 | -8.96
-7.5 | -0.523 | 0.05878 | -0.007 | -8.901
-7 | -0.482 | 0.05467 | -0.007 | -8.81
-6.5 | -0.438 | 0.05117 | -0.008 | -8.563
-6 | -0.393 | 0.04833 | -0.008 | -8.135
-5.5 | -0.347 | 0.04533 | -0.009 | -7.649
-5 | -0.299 | 0.04301 | -0.01 | -6.954
-4.5 | -0.251 | 0.04087 | -0.01 | -6.13
-4 | -0.201 | 0.03914 | -0.011 | -5.137
-3.5 | -0.151 | 0.03753 | -0.011 | -4.025
-3 | -0.1 | 0.03621 | -0.012 | -2.774
-2.5 | -0.05 | 0.03511 | -0.013 | -1.41
-2 | 0.002 | 0.03418 | -0.013 | 0.051
-1.5 | 0.065 | 0.01641 | -0.029 | 3.957
-1 | 0.128 | 0.01621 | -0.03 | 7.916
-0.5 | 0.185 | 0.01543 | -0.03 | 12.017
0 | 0.243 | 0.01641 | -0.031 | 14.814
0.5 | 0.303 | 0.01655 | -0.032 | 18.312
1 | 0.362 | 0.01674 | -0.033 | 21.615
1.5 | 0.421 | 0.01701 | -0.034 | 24.766
2 | 0.481 | 0.01726 | -0.036 | 27.857
2.5 | 0.54 | 0.01757 | -0.037 | 30.724
3 | 0.599 | 0.01796 | -0.038 | 33.331
3.5 | 0.658 | 0.01836 | -0.039 | 35.82
4 | 0.716 | 0.0188 | -0.041 | 38.089
4.5 | 0.774 | 0.01933 | -0.042 | 40.022
5 | 0.83 | 0.01985 | -0.043 | 41.82
5.5 | 0.888 | 0.02033 | -0.044 | 43.693
6 | 0.966 | 0.02522 | -0.047 | 38.318
6.5 | 1.02 | 0.02627 | -0.048 | 38.835
7 | 1.071 | 0.02742 | -0.049 | 39.064
7.5 | 1.12 | 0.02863 | -0.051 | 39.119
8 | 0.981 | 0.05505 | -0.025 | 17.817
8.5 | 1.017 | 0.05902 | -0.025 | 17.236
9 | 1.05 | 0.06323 | -0.024 | 16.608
9.5 | 1.081 | 0.06781 | -0.024 | 15.936
10 | 1.108 | 0.0737 | -0.024 | 15.028
10.5 | 1.13 | 0.07842 | -0.025 | 14.416
11 | 1.149 | 0.08432 | -0.024 | 13.624
11.5 | 1.16 | 0.09223 | -0.025 | 12.577
12 | 1.163 | 0.1005 | -0.024 | 11.568
12.5 | 1.159 | 0.10711 | -0.025 | 10.821
13 | 1.148 | 0.11422 | -0.024 | 10.052
13.5 | 1.13 | 0.12296 | -0.024 | 9.193
14 | 1.106 | 0.13608 | -0.024 | 8.124
14.5 | 1.074 | 0.14614 | -0.023 | 7.346
15 | 1.035 | 0.16057 | -0.024 | 6.447
15.5 | 0.987 | 0.17689 | -0.024 | 5.58
16 | 0.928 | 0.18406 | -0.024 | 5.044
16.5 | 0.864 | 0.20924 | -0.025 | 4.13
17 | 0.794 | 0.23527 | -0.024 | 3.376

## 14. Re 100k Mach 0.25 (2)
BIGFOIL.COM POLAR EXPORT
NACA66-417 a=0.0
NACA66-417 a=0.0 |  |  |  | Cl Max: | 1.0458 | at alpha= | 14 | deg
XFOIL ncrit=9 |  |  |  | L/D Max: | 32.4481 | at alpha= | 9 | deg
Re: | 100000 |  |  | Cd Min: | 0.21462 | at alpha= | 19 | deg
Mach: | 0.25 |  |  | Cl=0 at alpha= | -2.0842 | deg
|  |  |  | @ Cl=0.1, Cd= | 0.046993
|  |  |  | @ Cl=0.4, Cd= | 0.049241
|  |  |  | @ Cl=0.6, Cd= | 0.049886
alpha (deg) | Cl | Cd | Cm | Cl/Cd
-5 | -0.7902 | 0.04679 | 0.0203 | -16.8882
-4.5 | -0.7531 | 0.04265 | 0.0242 | -17.6577
-4 | -0.7125 | 0.03922 | 0.0273 | -18.1668
-3.5 | -0.6707 | 0.03753 | 0.03 | -17.871
-3 | -0.6065 | 0.0362 | 0.0278 | -16.7541
-2.5 | -0.5363 | 0.0361 | 0.0245 | -14.856
-2 | 0.1086 | 0.04714 | -0.0592 | 2.3038
-1.5 | 0.1907 | 0.0469 | -0.0673 | 4.0661
-1 | 0.2131 | 0.04732 | -0.0638 | 4.5034
-0.5 | 0.2456 | 0.04775 | -0.0619 | 5.1435
0 | 0.2817 | 0.04818 | -0.0605 | 5.8468
0.5 | 0.3211 | 0.04857 | -0.0594 | 6.6111
1 | 0.3626 | 0.04892 | -0.0584 | 7.4121
1.5 | 0.401 | 0.04925 | -0.0566 | 8.1421
2 | 0.4371 | 0.0495 | -0.054 | 8.8303
2.5 | 0.4741 | 0.04972 | -0.0518 | 9.5354
3.5 | 0.5166 | 0.05038 | -0.0426 | 10.2541
4 | 0.5679 | 0.0502 | -0.0425 | 11.3127
4.5 | 0.6129 | 0.04976 | -0.0408 | 12.3171
5 | 0.657 | 0.04903 | -0.0385 | 13.4
6 | 0.7004 | 0.04832 | -0.0279 | 14.495
6.5 | 0.7449 | 0.04668 | -0.0246 | 15.9576
7 | 0.7928 | 0.04442 | -0.0211 | 17.8478
7.5 | 0.8335 | 0.04189 | -0.0162 | 19.8974
8 | 0.8585 | 0.03953 | -0.009 | 21.7177
9 | 0.9689 | 0.02986 | 0.0028 | 32.4481
9.5 | 0.9531 | 0.02976 | 0.0142 | 32.0262
10 | 0.9403 | 0.03124 | 0.023 | 30.0992
10.5 | 0.9211 | 0.03474 | 0.03 | 26.5141
11 | 0.8861 | 0.04069 | 0.0362 | 21.7768
11.5 | 0.8755 | 0.0459 | 0.0402 | 19.0741
12 | 0.8981 | 0.04892 | 0.0428 | 18.3585
12.5 | 0.9407 | 0.05121 | 0.0446 | 18.3695
13 | 1.0045 | 0.05396 | 0.0451 | 18.6156
13.5 | 1.03 | 0.05871 | 0.0466 | 17.5439
14 | 1.0458 | 0.06436 | 0.0478 | 16.2492
14.5 | 1.044 | 0.07165 | 0.049 | 14.5708
15 | 1.0213 | 0.08047 | 0.0494 | 12.6917
15.5 | 0.9814 | 0.09066 | 0.048 | 10.8251
16 | 0.863 | 0.11225 | 0.0371 | 7.6882
16.5 | 0.7696 | 0.14117 | 0.0201 | 5.4516
18 | 0.6955 | 0.20057 | -0.0126 | 3.4676
18.5 | 0.7421 | 0.21061 | -0.0118 | 3.5236
19 | 0.7225 | 0.21462 | -0.0204 | 3.3664

## 15. Re 100k Mach 0.50 (1)
BIGFOIL.COM POLAR EXPORT
NACA66-417 a=0.0
NACA66-417 a=0.0 |  |  |  | Cl Max: | 1.218 | at alpha= | 20 | deg
JavaFoil+Calcfoil stall+Eppler ext transition |  |  |  | L/D Max: | 43.091 | at alpha= | 5 | deg
Re: | 100000 |  |  | Cd Min: | 0.01732 | at alpha= | -0.5 | deg
Mach: | 0.5 |  |  | Cl=0 at alpha= | -2.0175 | deg
|  |  |  | @ Cl=0.1, Cd= | 0.025999
|  |  |  | @ Cl=0.4, Cd= | 0.018089
|  |  |  | @ Cl=0.6, Cd= | 0.019154
alpha (deg) | Cl | Cd | Cm | Cl/Cd
-20 | -1.007 | 0.36839 | 0.006 | -2.734
-19.5 | -0.98 | 0.34782 | 0.006 | -2.818
-19 | -0.95 | 0.33076 | 0.005 | -2.873
-18.5 | -0.923 | 0.31232 | 0.004 | -2.956
-18 | -0.896 | 0.30675 | 0.004 | -2.92
-17.5 | -0.868 | 0.29212 | 0.003 | -2.973
-17 | -0.841 | 0.2874 | 0.003 | -2.927
-16.5 | -0.812 | 0.28569 | 0.002 | -2.841
-16 | -0.784 | 0.28685 | 0.001 | -2.733
-15.5 | -0.756 | 0.27434 | 0.001 | -2.757
-15 | -0.729 | 0.25772 | 0 | -2.828
-14.5 | -0.701 | 0.24081 | 0 | -2.912
-14 | -0.674 | 0.23641 | -0.001 | -2.85
-13.5 | -0.646 | 0.2481 | -0.001 | -2.603
-13 | -0.617 | 0.23043 | -0.002 | -2.676
-12.5 | -0.589 | 0.21792 | -0.002 | -2.703
-12 | -0.561 | 0.21422 | -0.003 | -2.619
-11.5 | -0.533 | 0.19664 | -0.003 | -2.712
-11 | -0.505 | 0.19524 | -0.004 | -2.589
-10.5 | -0.478 | 0.19227 | -0.005 | -2.484
-10 | -0.45 | 0.18941 | -0.005 | -2.373
-9.5 | -0.421 | 0.16266 | -0.006 | -2.591
-9 | -0.393 | 0.17041 | -0.005 | -2.305
-8.5 | -0.364 | 0.13441 | -0.004 | -2.708
-8 | -0.336 | 0.09517 | -0.004 | -3.53
-7.5 | -0.473 | 0.06537 | -0.005 | -7.243
-7 | -0.479 | 0.06267 | -0.009 | -7.638
-6.5 | -0.454 | 0.05982 | -0.008 | -7.587
-6 | -0.418 | 0.05416 | -0.009 | -7.716
-5.5 | -0.375 | 0.04978 | -0.01 | -7.528
-5 | -0.327 | 0.04598 | -0.01 | -7.108
-4.5 | -0.276 | 0.04292 | -0.011 | -6.425
-4 | -0.223 | 0.04065 | -0.012 | -5.473
-3.5 | -0.168 | 0.0388 | -0.013 | -4.322
-3 | -0.112 | 0.03716 | -0.013 | -3.009
-2.5 | -0.055 | 0.03598 | -0.014 | -1.534
-2 | 0.002 | 0.03505 | -0.015 | 0.055
-1.5 | 0.059 | 0.03414 | -0.016 | 1.741
-1 | 0.143 | 0.01746 | -0.033 | 8.17
-0.5 | 0.213 | 0.01732 | -0.034 | 12.297
0 | 0.271 | 0.01768 | -0.034 | 15.328
0.5 | 0.338 | 0.01787 | -0.036 | 18.912
1 | 0.403 | 0.0181 | -0.037 | 22.264
1.5 | 0.469 | 0.0184 | -0.038 | 25.502
2 | 0.535 | 0.01874 | -0.039 | 28.564
2.5 | 0.601 | 0.01916 | -0.041 | 31.37
3 | 0.667 | 0.01963 | -0.042 | 33.967
3.5 | 0.732 | 0.02017 | -0.043 | 36.276
4 | 0.797 | 0.02079 | -0.045 | 38.332
4.5 | 0.861 | 0.02142 | -0.046 | 40.2
5 | 0.937 | 0.02174 | -0.049 | 43.091
5.5 | 1.006 | 0.0283 | -0.05 | 35.528
6 | 1.063 | 0.02978 | -0.052 | 35.705
6.5 | 1.117 | 0.0314 | -0.053 | 35.567
7 | 0.982 | 0.05169 | -0.026 | 18.994
7.5 | 1.013 | 0.05634 | -0.025 | 17.984
8 | 1.035 | 0.06181 | -0.024 | 16.738
8.5 | 1.038 | 0.06762 | -0.024 | 15.359
9 | 1.008 | 0.07862 | -0.024 | 12.827
9.5 | 0.854 | 0.09874 | -0.021 | 8.65
10 | 0.668 | 0.15661 | -0.021 | 4.263
10.5 | 0.696 | 0.19122 | -0.026 | 3.638
11 | 0.723 | 0.19428 | -0.026 | 3.72
11.5 | 0.75 | 0.19745 | -0.027 | 3.797
12 | 0.778 | 0.20737 | -0.031 | 3.753
12.5 | 0.805 | 0.23024 | -0.032 | 3.497
13 | 0.832 | 0.23348 | -0.032 | 3.563
13.5 | 0.859 | 0.23743 | -0.033 | 3.617
14 | 0.888 | 0.25334 | -0.037 | 3.503
14.5 | 0.914 | 0.25653 | -0.037 | 3.563
15 | 0.941 | 0.2575 | -0.039 | 3.655
15.5 | 0.97 | 0.28222 | -0.042 | 3.437
16 | 0.997 | 0.28705 | -0.043 | 3.472
16.5 | 1.024 | 0.30807 | -0.044 | 3.323
17 | 1.052 | 0.32066 | -0.047 | 3.282
17.5 | 1.079 | 0.33795 | -0.047 | 3.192
18 | 1.106 | 0.34347 | -0.049 | 3.219
18.5 | 1.135 | 0.35188 | -0.051 | 3.226
19 | 1.161 | 0.36387 | -0.052 | 3.191
19.5 | 1.188 | 0.37031 | -0.053 | 3.207
20 | 1.218 | 0.3948 | -0.056 | 3.084

## 16. Re 100k Mach 0.50 (2)
BIGFOIL.COM POLAR EXPORT
NACA66-417 a=0.0
NACA66-417 a=0.0 |  |  |  | Cl Max: | 0.9101 | at alpha= | 9 | deg
XFOIL ncrit=9 |  |  |  | L/D Max: | 22.122 | at alpha= | 9 | deg
Re: | 100000 |  |  | Cd Min: | 0.11528 | at alpha= | -10 | deg
Mach: | 0.5 |  |  | Cl=0 at alpha= | -1.2869 | deg
|  |  |  | @ Cl=0.1, Cd= | 0.050707
|  |  |  | @ Cl=0.4, Cd= | 0.054487
|  |  |  | @ Cl=0.6, Cd= | 0.055623
alpha (deg) | Cl | Cd | Cm | Cl/Cd
-10 | -0.2957 | 0.11528 | -0.0742 | -2.5651
-9.5 | -0.2955 | 0.10982 | -0.0739 | -2.6908
-9 | -0.3378 | 0.10532 | -0.0722 | -3.2074
-8.5 | -0.3278 | 0.1018 | -0.0641 | -3.22
-8 | -0.3538 | 0.09821 | -0.0574 | -3.6025
-6.5 | -0.719 | 0.07635 | -0.0312 | -9.4172
-5.5 | -0.8258 | 0.06585 | 0.0017 | -12.5406
-5 | -0.8287 | 0.05938 | 0.0087 | -13.9559
-4.5 | -0.8219 | 0.05411 | 0.0164 | -15.1894
-4 | -0.798 | 0.04891 | 0.0216 | -16.3157
-3 | -0.6618 | 0.04309 | 0.02 | -15.3586
-2 | -0.4996 | 0.04196 | 0.0147 | -11.9066
-1 | 0.201 | 0.05218 | -0.0627 | 3.8521
-0.5 | 0.2424 | 0.05251 | -0.0613 | 4.6163
0 | 0.2833 | 0.05289 | -0.0595 | 5.3564
0.5 | 0.2947 | 0.05335 | -0.0528 | 5.5239
1 | 0.3184 | 0.0538 | -0.048 | 5.9182
1.5 | 0.3493 | 0.05415 | -0.0441 | 6.4506
2 | 0.3896 | 0.05444 | -0.0417 | 7.1565
2.5 | 0.4292 | 0.05462 | -0.0388 | 7.8579
3 | 0.4425 | 0.05525 | -0.0327 | 8.009
3.5 | 0.4756 | 0.05547 | -0.029 | 8.574
4 | 0.5282 | 0.05531 | -0.0278 | 9.5498
4.5 | 0.5474 | 0.05597 | -0.0228 | 9.7802
5 | 0.5982 | 0.05565 | -0.0211 | 10.7493
5.5 | 0.6692 | 0.0546 | -0.0215 | 12.2564
6 | 0.6863 | 0.0556 | -0.0164 | 12.3435
6.5 | 0.7351 | 0.05411 | -0.012 | 13.5853
7 | 0.7382 | 0.05508 | -0.0043 | 13.4023
7.5 | 0.788 | 0.05262 | 0.0015 | 14.9753
8 | 0.7996 | 0.05229 | 0.0098 | 15.2916
8.5 | 0.91 | 0.04233 | 0.0176 | 21.4978
9 | 0.9101 | 0.04114 | 0.0289 | 22.122
9.5 | 0.8875 | 0.04164 | 0.0407 | 21.3136
10 | 0.863 | 0.04463 | 0.0491 | 19.3368
10.5 | 0.8355 | 0.05055 | 0.0537 | 16.5282
11 | 0.8232 | 0.05666 | 0.0566 | 14.5288
11.5 | 0.8388 | 0.0611 | 0.0593 | 13.7283
12 | 0.8579 | 0.06603 | 0.0613 | 12.9926
12.5 | 0.8625 | 0.07299 | 0.0617 | 11.8167
13 | 0.8497 | 0.08209 | 0.0601 | 10.3508
13.5 | 0.8085 | 0.09533 | 0.0543 | 8.4811
14 | 0.761 | 0.11133 | 0.0453 | 6.8355

## 17. Re 250k Mach 0.00 (1)
BIGFOIL.COM POLAR EXPORT
NACA66-417 a=0.0
NACA66-417 a=0.0 |  |  |  | Cl Max: | 1.368 | at alpha= | 11 | deg
JavaFoil+Calcfoil stall+Eppler ext transition |  |  |  | L/D Max: | 70.947 | at alpha= | 6 | deg
Re: | 250000 |  |  | Cd Min: | 0.00972 | at alpha= | -0.5 | deg
Mach: | 0 |  |  | Cl=0 at alpha= | -2.0164 | deg
|  |  |  | @ Cl=0.1, Cd= | 0.012281
|  |  |  | @ Cl=0.4, Cd= | 0.011079
|  |  |  | @ Cl=0.6, Cd= | 0.011855
alpha (deg) | Cl | Cd | Cm | Cl/Cd
-18.5 | -0.674 | 0.19528 | 0.003 | -3.451
-18 | -0.692 | 0.18829 | 0.003 | -3.676
-17.5 | -0.709 | 0.178 | 0.002 | -3.984
-17 | -0.722 | 0.16126 | 0.001 | -4.479
-16.5 | -0.737 | 0.15084 | 0.001 | -4.885
-16 | -0.75 | 0.14136 | 0.001 | -5.304
-15.5 | -0.764 | 0.13758 | 0.001 | -5.554
-15 | -0.77 | 0.12932 | 0 | -5.951
-14.5 | -0.776 | 0.12098 | 0 | -6.414
-14 | -0.78 | 0.11277 | 0 | -6.913
-13.5 | -0.784 | 0.10747 | -0.001 | -7.294
-13 | -0.781 | 0.1039 | -0.002 | -7.519
-12.5 | -0.775 | 0.09704 | -0.002 | -7.988
-12 | -0.765 | 0.0896 | -0.003 | -8.543
-11.5 | -0.752 | 0.08306 | -0.003 | -9.055
-11 | -0.735 | 0.07839 | -0.004 | -9.375
-10.5 | -0.714 | 0.07396 | -0.004 | -9.655
-10 | -0.69 | 0.06861 | -0.005 | -10.052
-9.5 | -0.662 | 0.06395 | -0.006 | -10.356
-9 | -0.631 | 0.06016 | -0.006 | -10.485
-8.5 | -0.594 | 0.05809 | -0.006 | -10.232
-8 | -0.555 | 0.05457 | -0.007 | -10.173
-7.5 | -0.514 | 0.05127 | -0.007 | -10.031
-7 | -0.472 | 0.04794 | -0.008 | -9.847
-6.5 | -0.428 | 0.04535 | -0.008 | -9.445
-6 | -0.384 | 0.04297 | -0.009 | -8.925
-5.5 | -0.338 | 0.04057 | -0.009 | -8.322
-5 | -0.291 | 0.03859 | -0.01 | -7.537
-4.5 | -0.243 | 0.03686 | -0.01 | -6.601
-4 | -0.195 | 0.03524 | -0.011 | -5.54
-3.5 | -0.147 | 0.03394 | -0.012 | -4.317
-3 | -0.097 | 0.03273 | -0.012 | -2.977
-2.5 | -0.059 | 0.01286 | -0.026 | -4.574
-2 | 0.002 | 0.01262 | -0.027 | 0.163
-1.5 | 0.063 | 0.0124 | -0.029 | 5.097
-1 | 0.125 | 0.0122 | -0.03 | 10.233
-0.5 | 0.184 | 0.00972 | -0.03 | 18.941
0 | 0.239 | 0.01069 | -0.032 | 22.376
0.5 | 0.298 | 0.01081 | -0.033 | 27.583
1 | 0.356 | 0.01095 | -0.034 | 32.505
1.5 | 0.414 | 0.01112 | -0.035 | 37.229
2 | 0.472 | 0.01132 | -0.036 | 41.69
2.5 | 0.53 | 0.01152 | -0.037 | 46.01
3 | 0.588 | 0.01179 | -0.039 | 49.843
3.5 | 0.645 | 0.0121 | -0.04 | 53.258
4 | 0.702 | 0.01242 | -0.041 | 56.523
4.5 | 0.758 | 0.01237 | -0.042 | 61.258
5 | 0.812 | 0.01295 | -0.043 | 62.735
5.5 | 0.871 | 0.01325 | -0.045 | 65.77
6 | 0.942 | 0.01328 | -0.047 | 70.947
6.5 | 0.996 | 0.02043 | -0.048 | 48.732
7 | 1.047 | 0.0213 | -0.049 | 49.141
7.5 | 1.096 | 0.02225 | -0.05 | 49.261
8 | 1.143 | 0.02323 | -0.051 | 49.213
8.5 | 1.188 | 0.02434 | -0.052 | 48.816
9 | 1.23 | 0.02538 | -0.053 | 48.488
9.5 | 1.27 | 0.0266 | -0.054 | 47.751
10 | 1.306 | 0.02781 | -0.055 | 46.965
10.5 | 1.127 | 0.0685 | -0.027 | 16.453
11 | 1.368 | 0.03059 | -0.057 | 44.729
11.5 | 1.175 | 0.07766 | -0.028 | 15.126
12 | 1.19 | 0.08302 | -0.027 | 14.338
12.5 | 1.202 | 0.08902 | -0.027 | 13.507
13 | 1.211 | 0.0945 | -0.027 | 12.817
13.5 | 1.216 | 0.10092 | -0.028 | 12.051
14 | 1.217 | 0.10733 | -0.027 | 11.336
14.5 | 1.213 | 0.11432 | -0.027 | 10.614
15 | 1.207 | 0.12146 | -0.028 | 9.94
15.5 | 1.195 | 0.12814 | -0.028 | 9.329
16 | 1.177 | 0.13703 | -0.027 | 8.593

## 18. Re 250k Mach 0.00 (2)
BIGFOIL.COM POLAR EXPORT
NACA66-417 a=0.0
NACA66-417 a=0.0 |  |  |  | Cl Max: | 0.2391 | at alpha= | 1.5 | deg
XFOIL ncrit=9 |  |  |  | L/D Max: | 10.1962 | at alpha= | 1.5 | deg
Re: | 250000 |  |  | Cd Min: | 0.12709 | at alpha= | -14.5 | deg
Mach: | 0 |  |  | Cl=0 at alpha= | -0.164 | deg
|  |  |  | @ Cl=0.1, Cd= | 0.024987
|  |  |  | @ Cl=0.4, Cd= | 0.02345
|  |  |  | @ Cl=0.6, Cd= | 0.02345
alpha (deg) | Cl | Cd | Cm | Cl/Cd
-14.5 | -0.3467 | 0.12709 | -0.0775 | -2.728
-14 | -0.3139 | 0.12248 | -0.0752 | -2.5629
-13.5 | -0.3193 | 0.11405 | -0.08 | -2.7996
-13 | -0.3403 | 0.10141 | -0.0871 | -3.3557
-12.5 | -0.3153 | 0.09841 | -0.0862 | -3.2039
-12 | -0.363 | 0.08271 | -0.0979 | -4.3888
-11.5 | -0.4349 | 0.07245 | -0.1012 | -6.0028
-11 | -0.5018 | 0.06828 | -0.0943 | -7.3492
-10 | -0.502 | 0.05608 | -0.0893 | -8.9515
-9.5 | -0.5351 | 0.05747 | -0.0779 | -9.3109
-9 | -0.5178 | 0.04795 | -0.0776 | -10.7987
-8.5 | -0.4944 | 0.04485 | -0.0748 | -11.0234
-8 | -0.4817 | 0.04133 | -0.0701 | -11.655
-7 | -0.4038 | 0.02962 | -0.0626 | -13.6327
-6.5 | -0.353 | 0.02798 | -0.0625 | -12.6162
-6 | -0.2931 | 0.0261 | -0.0638 | -11.2299
-5.5 | -0.2139 | 0.02357 | -0.0686 | -9.0751
-5 | -0.1481 | 0.02198 | -0.0712 | -6.7379
-4.5 | -0.1179 | 0.02187 | -0.0677 | -5.3909
-4 | -0.1063 | 0.02234 | -0.061 | -4.7583
-3.5 | -0.0816 | 0.02175 | -0.0557 | -3.7517
-3 | -0.092 | 0.02287 | -0.0451 | -4.0227
-2.5 | -0.0596 | 0.02229 | -0.0411 | -2.6738
-2 | -0.1091 | 0.02139 | -0.0238 | -5.1005
-1.5 | -0.0797 | 0.02159 | -0.0154 | -3.6915
-1 | -0.0754 | 0.02314 | -0.0055 | -3.2584
-0.5 | -0.0084 | 0.0241 | -0.0048 | -0.34855
0 | 0.0041 | 0.02487 | 0.0029 | 0.16486
0.5 | 0.078 | 0.0252 | 0.0014 | 3.0952
1 | 0.1596 | 0.02441 | -0.0037 | 6.5383
1.5 | 0.2391 | 0.02345 | -0.0082 | 10.1962

## 19. Re 250k Mach 0.10 (1)
BIGFOIL.COM POLAR EXPORT
NACA66-417 a=0.0
NACA66-417 a=0.0 |  |  |  | Cl Max: | 1.341 | at alpha= | 10.5 | deg
JavaFoil+Calcfoil stall+Eppler ext transition |  |  |  | L/D Max: | 65.996 | at alpha= | 5.5 | deg
Re: | 250000 |  |  | Cd Min: | 0.00976 | at alpha= | -0.5 | deg
Mach: | 0.1 |  |  | Cl=0 at alpha= | -2.0164 | deg
|  |  |  | @ Cl=0.1, Cd= | 0.012316
|  |  |  | @ Cl=0.4, Cd= | 0.011131
|  |  |  | @ Cl=0.6, Cd= | 0.011905
alpha (deg) | Cl | Cd | Cm | Cl/Cd
-18 | -0.646 | 0.19265 | 0.003 | -3.355
-17.5 | -0.667 | 0.18122 | 0.002 | -3.679
-17 | -0.686 | 0.16954 | 0.002 | -4.047
-16.5 | -0.704 | 0.15992 | 0.002 | -4.404
-16 | -0.718 | 0.14415 | 0.001 | -4.981
-15.5 | -0.733 | 0.13715 | 0 | -5.342
-15 | -0.745 | 0.13104 | 0 | -5.684
-14.5 | -0.755 | 0.11945 | 0 | -6.318
-14 | -0.765 | 0.11921 | -0.001 | -6.417
-13.5 | -0.765 | 0.10843 | -0.001 | -7.055
-13 | -0.769 | 0.10542 | -0.002 | -7.293
-12.5 | -0.765 | 0.09675 | -0.002 | -7.911
-12 | -0.758 | 0.09027 | -0.003 | -8.399
-11.5 | -0.747 | 0.08375 | -0.003 | -8.915
-11 | -0.731 | 0.07892 | -0.004 | -9.266
-10.5 | -0.712 | 0.07384 | -0.004 | -9.64
-10 | -0.689 | 0.06875 | -0.005 | -10.015
-9.5 | -0.662 | 0.06454 | -0.006 | -10.257
-9 | -0.631 | 0.0605 | -0.006 | -10.438
-8.5 | -0.596 | 0.05786 | -0.006 | -10.292
-8 | -0.557 | 0.05487 | -0.007 | -10.145
-7.5 | -0.516 | 0.0517 | -0.007 | -9.978
-7 | -0.474 | 0.04823 | -0.008 | -9.822
-6.5 | -0.43 | 0.04524 | -0.008 | -9.505
-6 | -0.385 | 0.0429 | -0.009 | -8.976
-5.5 | -0.339 | 0.04069 | -0.009 | -8.333
-5 | -0.292 | 0.03867 | -0.01 | -7.555
-4.5 | -0.245 | 0.03686 | -0.011 | -6.634
-4 | -0.196 | 0.03524 | -0.011 | -5.565
-3.5 | -0.147 | 0.03398 | -0.012 | -4.333
-3 | -0.098 | 0.03275 | -0.012 | -2.989
-2.5 | -0.059 | 0.01288 | -0.026 | -4.586
-2 | 0.002 | 0.01266 | -0.027 | 0.163
-1.5 | 0.064 | 0.01244 | -0.029 | 5.104
-1 | 0.125 | 0.01223 | -0.03 | 10.257
-0.5 | 0.185 | 0.00976 | -0.03 | 18.945
0 | 0.24 | 0.01074 | -0.032 | 22.377
0.5 | 0.299 | 0.01086 | -0.033 | 27.573
1 | 0.357 | 0.011 | -0.034 | 32.495
1.5 | 0.416 | 0.01118 | -0.035 | 37.207
2 | 0.474 | 0.01138 | -0.036 | 41.654
2.5 | 0.532 | 0.01158 | -0.038 | 45.977
3 | 0.59 | 0.01186 | -0.039 | 49.77
3.5 | 0.648 | 0.01212 | -0.04 | 53.451
4 | 0.705 | 0.01249 | -0.041 | 56.443
4.5 | 0.761 | 0.01245 | -0.042 | 61.119
5 | 0.817 | 0.01298 | -0.043 | 62.936
5.5 | 0.875 | 0.01327 | -0.045 | 65.996
6 | 0.947 | 0.01976 | -0.047 | 47.917
6.5 | 1 | 0.02056 | -0.048 | 48.641
7 | 1.051 | 0.02152 | -0.049 | 48.849
7.5 | 1.101 | 0.02245 | -0.05 | 49.017
8 | 1.148 | 0.02345 | -0.051 | 48.942
8.5 | 1.192 | 0.02445 | -0.052 | 48.755
9 | 1.234 | 0.02563 | -0.054 | 48.155
9.5 | 1.273 | 0.02688 | -0.055 | 47.363
10 | 1.309 | 0.02805 | -0.056 | 46.663
10.5 | 1.341 | 0.02951 | -0.057 | 45.425
11 | 1.155 | 0.07319 | -0.029 | 15.777
11.5 | 1.174 | 0.07785 | -0.027 | 15.074
12 | 1.188 | 0.08394 | -0.027 | 14.151
12.5 | 1.199 | 0.08858 | -0.028 | 13.54
13 | 1.205 | 0.09419 | -0.027 | 12.793
13.5 | 1.207 | 0.10021 | -0.027 | 12.049
14 | 1.205 | 0.10737 | -0.027 | 11.225
14.5 | 1.2 | 0.11365 | -0.028 | 10.556
15 | 1.189 | 0.12167 | -0.027 | 9.776
15.5 | 1.174 | 0.12912 | -0.027 | 9.091

## 20. Re 250k Mach 0.10 (2)
BIGFOIL.COM POLAR EXPORT
NACA66-417 a=0.0
NACA66-417 a=0.0 |  |  |  | Cl Max: | 1.1225 | at alpha= | 15.5 | deg
XFOIL ncrit=9 |  |  |  | L/D Max: | 56.557 | at alpha= | 7.5 | deg
Re: | 250000 |  |  | Cd Min: | 0.21459 | at alpha= | 20 | deg
Mach: | 0.1 |  |  | Cl=0 at alpha= | -0.20089 | deg
|  |  |  | @ Cl=0.1, Cd= | 0.025142
|  |  |  | @ Cl=0.4, Cd= | 0.021735
|  |  |  | @ Cl=0.6, Cd= | 0.019109
alpha (deg) | Cl | Cd | Cm | Cl/Cd
-14.5 | -0.3426 | 0.12824 | -0.0773 | -2.6716
-14 | -0.3105 | 0.12337 | -0.0753 | -2.5168
-13.5 | -0.3163 | 0.11498 | -0.08 | -2.7509
-13 | -0.3309 | 0.10335 | -0.0863 | -3.2017
-12.5 | -0.3094 | 0.09961 | -0.0861 | -3.1061
-12 | -0.3636 | 0.08313 | -0.0992 | -4.3739
-11.5 | -0.4343 | 0.07375 | -0.1017 | -5.8888
-11 | -0.496 | 0.06965 | -0.0954 | -7.1213
-10.5 | -0.4811 | 0.06019 | -0.0966 | -7.993
-10 | -0.488 | 0.05674 | -0.0917 | -8.6006
-9.5 | -0.5313 | 0.05843 | -0.0792 | -9.0929
-9 | -0.5113 | 0.04849 | -0.0795 | -10.5444
-8.5 | -0.491 | 0.04541 | -0.0762 | -10.8126
-8 | -0.4797 | 0.04177 | -0.0713 | -11.4843
-7 | -0.4053 | 0.02987 | -0.0634 | -13.5688
-6.5 | -0.3553 | 0.0283 | -0.063 | -12.5548
-6 | -0.2953 | 0.02635 | -0.0642 | -11.2068
-5.5 | -0.2157 | 0.0238 | -0.0689 | -9.063
-5 | -0.1462 | 0.0221 | -0.0721 | -6.6154
-4.5 | -0.1175 | 0.02211 | -0.0685 | -5.3143
-4 | -0.1047 | 0.02246 | -0.0618 | -4.6616
-3.5 | -0.0791 | 0.02184 | -0.0565 | -3.6218
-3 | -0.0931 | 0.02302 | -0.0454 | -4.0443
-2.5 | -0.0575 | 0.02239 | -0.0417 | -2.5681
-2 | -0.1034 | 0.02174 | -0.025 | -4.7562
-1.5 | -0.0794 | 0.02156 | -0.0157 | -3.6827
-1 | -0.0751 | 0.02316 | -0.0057 | -3.2427
-0.5 | -0.0067 | 0.02414 | -0.0052 | -0.27755
0 | 0.0045 | 0.02491 | 0.0027 | 0.18065
0.5 | 0.0816 | 0.02532 | 0.001 | 3.2227
1 | 0.1643 | 0.02452 | -0.0042 | 6.7007
2.5 | 0.343 | 0.02244 | -0.0075 | 15.2852
4.5 | 0.5579 | 0.01978 | -0.0071 | 28.2053
5.5 | 0.7217 | 0.01717 | -0.0153 | 42.0326
6 | 0.7656 | 0.01644 | -0.0132 | 46.5693
6.5 | 0.7626 | 0.01628 | -0.0028 | 46.8428
7 | 0.7951 | 0.0156 | 0.0015 | 50.9679
7.5 | 0.8427 | 0.0149 | 0.0036 | 56.557
8 | 0.865 | 0.01545 | 0.0088 | 55.9871
8.5 | 0.8787 | 0.01668 | 0.0144 | 52.6799
9 | 0.9023 | 0.01872 | 0.0163 | 48.1998
9.5 | 0.9316 | 0.02191 | 0.0148 | 42.5194
10 | 0.9298 | 0.02536 | 0.018 | 36.664
10.5 | 0.9106 | 0.02959 | 0.0241 | 30.7739
11 | 0.9178 | 0.0329 | 0.0273 | 27.8967
11.5 | 0.9281 | 0.0362 | 0.0299 | 25.6381
12 | 0.9416 | 0.03941 | 0.032 | 23.8924
12.5 | 0.9551 | 0.04278 | 0.034 | 22.3259
13 | 0.9752 | 0.0457 | 0.0356 | 21.3392
13.5 | 0.9992 | 0.04843 | 0.037 | 20.6318
14 | 1.0297 | 0.05089 | 0.0382 | 20.2338
14.5 | 1.0595 | 0.05362 | 0.0391 | 19.7594
15 | 1.0877 | 0.05668 | 0.0398 | 19.1902
15.5 | 1.1225 | 0.06041 | 0.0403 | 18.5814
16 | 1.122 | 0.06598 | 0.0411 | 17.0052
16.5 | 1.1139 | 0.0728 | 0.0414 | 15.3008
17 | 1.0953 | 0.08119 | 0.0407 | 13.4906
17.5 | 1.0664 | 0.09146 | 0.0383 | 11.6597
18 | 1.0288 | 0.10382 | 0.0337 | 9.9095
18.5 | 0.9822 | 0.11903 | 0.0262 | 8.2517
19 | 0.9287 | 0.13754 | 0.0153 | 6.7522
19.5 | 0.8833 | 0.15672 | 0.0042 | 5.6362
20 | 0.7579 | 0.21459 | -0.0242 | 3.5319

## 21. Re 250k Mach 0.25 (1)
BIGFOIL.COM POLAR EXPORT
NACA66-417 a=0.0
NACA66-417 a=0.0 |  |  |  | Cl Max: | 1.287 | at alpha= | 9.5 | deg
JavaFoil+Calcfoil stall+Eppler ext transition |  |  |  | L/D Max: | 66.826 | at alpha= | 5.5 | deg
Re: | 250000 |  |  | Cd Min: | 0.00997 | at alpha= | -0.5 | deg
Mach: | 0.25 |  |  | Cl=0 at alpha= | -2.0159 | deg
|  |  |  | @ Cl=0.1, Cd= | 0.012514
|  |  |  | @ Cl=0.4, Cd= | 0.011349
|  |  |  | @ Cl=0.6, Cd= | 0.012155
alpha (deg) | Cl | Cd | Cm | Cl/Cd
-16 | -0.427 | 0.18495 | 0.001 | -2.309
-15.5 | -0.478 | 0.16743 | 0.001 | -2.854
-15 | -0.524 | 0.15735 | 0 | -3.333
-14.5 | -0.566 | 0.14547 | 0 | -3.893
-14 | -0.601 | 0.13916 | 0 | -4.318
-13.5 | -0.632 | 0.12399 | -0.001 | -5.097
-13 | -0.657 | 0.10975 | -0.001 | -5.99
-12.5 | -0.676 | 0.10171 | -0.001 | -6.649
-12 | -0.689 | 0.09333 | -0.002 | -7.38
-11.5 | -0.694 | 0.08882 | -0.002 | -7.819
-11 | -0.697 | 0.08373 | -0.004 | -8.324
-10.5 | -0.69 | 0.07908 | -0.004 | -8.72
-10 | -0.676 | 0.07305 | -0.005 | -9.253
-9.5 | -0.656 | 0.06831 | -0.006 | -9.61
-9 | -0.632 | 0.06305 | -0.006 | -10.018
-8.5 | -0.602 | 0.05889 | -0.007 | -10.219
-8 | -0.563 | 0.05576 | -0.007 | -10.097
-7.5 | -0.523 | 0.05219 | -0.007 | -10.031
-7 | -0.482 | 0.04917 | -0.008 | -9.803
-6.5 | -0.439 | 0.04639 | -0.008 | -9.454
-6 | -0.393 | 0.04339 | -0.009 | -9.067
-5.5 | -0.347 | 0.04101 | -0.01 | -8.459
-5 | -0.299 | 0.03899 | -0.01 | -7.673
-4.5 | -0.251 | 0.03716 | -0.011 | -6.744
-4 | -0.201 | 0.03557 | -0.011 | -5.657
-3.5 | -0.151 | 0.03407 | -0.012 | -4.435
-3 | -0.101 | 0.03294 | -0.012 | -3.052
-2.5 | -0.061 | 0.0131 | -0.027 | -4.627
-2 | 0.002 | 0.01285 | -0.028 | 0.165
-1.5 | 0.065 | 0.01264 | -0.029 | 5.154
-1 | 0.129 | 0.01241 | -0.03 | 10.375
-0.5 | 0.19 | 0.00997 | -0.031 | 19.019
0 | 0.247 | 0.01095 | -0.032 | 22.531
0.5 | 0.307 | 0.01107 | -0.034 | 27.756
1 | 0.367 | 0.01122 | -0.035 | 32.684
1.5 | 0.426 | 0.01145 | -0.036 | 37.236
2 | 0.486 | 0.01163 | -0.037 | 41.829
2.5 | 0.546 | 0.01189 | -0.038 | 45.92
3 | 0.605 | 0.01218 | -0.04 | 49.668
3.5 | 0.664 | 0.01247 | -0.041 | 53.277
4 | 0.723 | 0.0128 | -0.042 | 56.492
4.5 | 0.781 | 0.01318 | -0.043 | 59.214
5 | 0.838 | 0.01314 | -0.044 | 63.761
5.5 | 0.899 | 0.01345 | -0.046 | 66.826
6 | 0.97 | 0.02035 | -0.048 | 47.638
6.5 | 1.024 | 0.02145 | -0.049 | 47.721
7 | 1.075 | 0.02245 | -0.05 | 47.879
7.5 | 1.124 | 0.02347 | -0.052 | 47.898
8 | 1.17 | 0.02456 | -0.053 | 47.657
8.5 | 1.213 | 0.02578 | -0.054 | 47.061
9 | 1.252 | 0.02713 | -0.055 | 46.154
9.5 | 1.287 | 0.0284 | -0.056 | 45.329
10 | 1.11 | 0.06619 | -0.027 | 16.763
10.5 | 1.133 | 0.07051 | -0.028 | 16.071
11 | 1.15 | 0.0757 | -0.027 | 15.196
11.5 | 1.161 | 0.08091 | -0.026 | 14.35
12 | 1.164 | 0.08875 | -0.026 | 13.113
12.5 | 1.16 | 0.09496 | -0.027 | 12.22
13 | 1.149 | 0.10126 | -0.027 | 11.349
13.5 | 1.131 | 0.10947 | -0.027 | 10.336
14 | 1.106 | 0.11607 | -0.026 | 9.531
14.5 | 1.074 | 0.1256 | -0.025 | 8.551

## 22. Re 250k Mach 0.25 (2)
BIGFOIL.COM POLAR EXPORT
NACA66-417 a=0.0
NACA66-417 a=0.0 |  |  |  | Cl Max: | 1.0719 | at alpha= | 15.5 | deg
XFOIL ncrit=9 |  |  |  | L/D Max: | 52.8131 | at alpha= | 7.5 | deg
Re: | 250000 |  |  | Cd Min: | 0.22071 | at alpha= | 20 | deg
Mach: | 0.25 |  |  | Cl=0 at alpha= | -0.49585 | deg
|  |  |  | @ Cl=0.1, Cd= | 0.02468
|  |  |  | @ Cl=0.4, Cd= | 0.022424
|  |  |  | @ Cl=0.6, Cd= | 0.01933
alpha (deg) | Cl | Cd | Cm | Cl/Cd
-20 | -0.4809 | 0.21541 | -0.0173 | -2.2325
-19.5 | -0.473 | 0.20941 | -0.0247 | -2.2587
-19 | -0.4472 | 0.20112 | -0.0282 | -2.2235
-18.5 | -0.4237 | 0.19458 | -0.0324 | -2.1775
-18 | -0.4026 | 0.18775 | -0.0378 | -2.1443
-17.5 | -0.3987 | 0.18036 | -0.0488 | -2.2106
-17 | -0.3561 | 0.1713 | -0.0536 | -2.0788
-16.5 | -0.333 | 0.16429 | -0.0588 | -2.0269
-16 | -0.331 | 0.15697 | -0.0642 | -2.1087
-15.5 | -0.3241 | 0.14868 | -0.0674 | -2.1798
-15 | -0.3039 | 0.14341 | -0.0682 | -2.1191
-13 | -0.2966 | 0.11056 | -0.0844 | -2.6827
-12.5 | -0.2852 | 0.10467 | -0.0865 | -2.7248
-12 | -0.3546 | 0.08787 | -0.103 | -4.0355
-11.5 | -0.3052 | 0.085 | -0.0978 | -3.5906
-11 | -0.3336 | 0.07453 | -0.1038 | -4.476
-10.5 | -0.3863 | 0.06572 | -0.1061 | -5.878
-10 | -0.4662 | 0.06317 | -0.0966 | -7.3801
-9.5 | -0.4876 | 0.05594 | -0.0919 | -8.7165
-9 | -0.4677 | 0.05131 | -0.0901 | -9.1152
-8.5 | -0.4894 | 0.05314 | -0.0791 | -9.2096
-8 | -0.4625 | 0.04408 | -0.0789 | -10.4923
-7.5 | -0.4551 | 0.0417 | -0.0732 | -10.9137
-7 | -0.4107 | 0.03277 | -0.069 | -12.5328
-6.5 | -0.3654 | 0.0299 | -0.0663 | -12.2207
-6 | -0.3048 | 0.02754 | -0.0669 | -11.0675
-5.5 | -0.2275 | 0.02512 | -0.0706 | -9.0565
-5 | -0.1381 | 0.02286 | -0.0768 | -6.0411
-4.5 | -0.1131 | 0.02318 | -0.0729 | -4.8792
-4 | -0.0892 | 0.02298 | -0.0674 | -3.8816
-3.5 | -0.0631 | 0.02232 | -0.0616 | -2.8271
-2.5 | -0.0465 | 0.02283 | -0.0452 | -2.0368
-2 | -0.0748 | 0.02327 | -0.0311 | -3.2144
-1.5 | -0.072 | 0.02167 | -0.018 | -3.3226
-1 | -0.0721 | 0.02312 | -0.0073 | -3.1185
-0.5 | -0.0004 | 0.02469 | -0.0063 | -0.016201
1.5 | 0.1924 | 0.02467 | 0.0009 | 7.7989
3 | 0.3317 | 0.02352 | 0.0049 | 14.1029
3.5 | 0.4183 | 0.02213 | 0.0004 | 18.9019
4 | 0.5125 | 0.02079 | -0.0055 | 24.6513
5.5 | 0.6941 | 0.01776 | -0.0062 | 39.0822
6 | 0.7365 | 0.017 | -0.0034 | 43.3235
6.5 | 0.7427 | 0.01727 | 0.0049 | 43.0052
7 | 0.8004 | 0.01608 | 0.0058 | 49.7761
7.5 | 0.8392 | 0.01589 | 0.0095 | 52.8131
8 | 0.8586 | 0.01669 | 0.0153 | 51.444
8.5 | 0.8712 | 0.0182 | 0.0208 | 47.8681
9 | 0.8942 | 0.02058 | 0.0226 | 43.45
9.5 | 0.9182 | 0.02432 | 0.0215 | 37.7549
10 | 0.9054 | 0.02858 | 0.0257 | 31.6795
10.5 | 0.8959 | 0.03271 | 0.0304 | 27.3892
11 | 0.9051 | 0.03622 | 0.0332 | 24.989
11.5 | 0.9151 | 0.03988 | 0.0356 | 22.9463
12 | 0.9258 | 0.04365 | 0.0377 | 21.2096
12.5 | 0.9432 | 0.04701 | 0.0396 | 20.0638
13 | 0.9661 | 0.05004 | 0.0411 | 19.3066
13.5 | 0.999 | 0.05253 | 0.0429 | 19.0177
14 | 1.0223 | 0.05602 | 0.044 | 18.2488
14.5 | 1.0447 | 0.06 | 0.0451 | 17.4117
15 | 1.0587 | 0.06485 | 0.0458 | 16.3254
15.5 | 1.0719 | 0.07079 | 0.0462 | 15.142
16 | 1.0509 | 0.07916 | 0.0453 | 13.2756
16.5 | 1.0234 | 0.08923 | 0.0427 | 11.4692
17 | 0.9914 | 0.10093 | 0.0382 | 9.8226
17.5 | 0.9547 | 0.11452 | 0.0315 | 8.3365
18 | 0.9161 | 0.12975 | 0.0229 | 7.0605
18.5 | 0.7779 | 0.176 | -0.0037 | 4.4199
19 | 0.7449 | 0.20398 | -0.0164 | 3.6518
19.5 | 0.7721 | 0.20908 | -0.0168 | 3.6928
20 | 0.7621 | 0.22071 | -0.0268 | 3.4529

## 23. Re 250k Mach 0.50 (1)
BIGFOIL.COM POLAR EXPORT
NACA66-417 a=0.0
NACA66-417 a=0.0 |  |  |  | Cl Max: | 1.218 | at alpha= | 20 | deg
JavaFoil+Calcfoil stall+Eppler ext transition |  |  |  | L/D Max: | 63.688 | at alpha= | 5 | deg
Re: | 250000 |  |  | Cd Min: | 0.01199 | at alpha= | 0 | deg
Mach: | 0.5 |  |  | Cl=0 at alpha= | -2.0175 | deg
|  |  |  | @ Cl=0.1, Cd= | 0.013455
|  |  |  | @ Cl=0.4, Cd= | 0.012319
|  |  |  | @ Cl=0.6, Cd= | 0.013145
alpha (deg) | Cl | Cd | Cm | Cl/Cd
-20 | -1.007 | 0.27282 | 0.006 | -3.692
-19.5 | -0.98 | 0.26729 | 0.006 | -3.667
-19 | -0.95 | 0.2529 | 0.005 | -3.758
-18.5 | -0.923 | 0.24205 | 0.004 | -3.814
-18 | -0.896 | 0.23661 | 0.004 | -3.786
-17.5 | -0.868 | 0.22628 | 0.003 | -3.838
-17 | -0.841 | 0.22151 | 0.003 | -3.797
-16.5 | -0.812 | 0.21748 | 0.002 | -3.733
-16 | -0.784 | 0.21217 | 0.001 | -3.695
-15.5 | -0.756 | 0.2069 | 0.001 | -3.656
-15 | -0.729 | 0.20186 | 0 | -3.611
-14.5 | -0.701 | 0.18473 | 0 | -3.797
-14 | -0.674 | 0.18053 | -0.001 | -3.732
-13.5 | -0.646 | 0.1918 | -0.001 | -3.368
-13 | -0.617 | 0.17386 | -0.002 | -3.548
-12.5 | -0.589 | 0.16303 | -0.002 | -3.613
-12 | -0.561 | 0.1595 | -0.003 | -3.518
-11.5 | -0.533 | 0.15256 | -0.004 | -3.496
-11 | -0.505 | 0.14458 | -0.004 | -3.496
-10.5 | -0.478 | 0.14164 | -0.005 | -3.372
-10 | -0.45 | 0.13881 | -0.005 | -3.239
-9.5 | -0.422 | 0.12763 | -0.006 | -3.303
-9 | -0.393 | 0.12661 | -0.006 | -3.102
-8.5 | -0.364 | 0.10403 | -0.004 | -3.499
-8 | -0.336 | 0.07674 | -0.004 | -4.378
-7.5 | -0.475 | 0.06473 | -0.008 | -7.344
-7 | -0.479 | 0.05578 | -0.009 | -8.586
-6.5 | -0.454 | 0.05165 | -0.009 | -8.791
-6 | -0.418 | 0.04731 | -0.009 | -8.839
-5.5 | -0.375 | 0.04388 | -0.01 | -8.544
-5 | -0.327 | 0.04096 | -0.011 | -7.983
-4.5 | -0.276 | 0.03855 | -0.012 | -7.157
-4 | -0.223 | 0.03658 | -0.012 | -6.084
-3.5 | -0.168 | 0.03497 | -0.013 | -4.797
-3 | -0.112 | 0.0336 | -0.014 | -3.33
-2.5 | -0.055 | 0.03246 | -0.014 | -1.701
-2 | 0.002 | 0.0138 | -0.031 | 0.17
-1.5 | 0.072 | 0.01355 | -0.032 | 5.343
-1 | 0.143 | 0.01331 | -0.034 | 10.758
-0.5 | 0.214 | 0.01312 | -0.035 | 16.292
0 | 0.274 | 0.01199 | -0.035 | 22.844
0.5 | 0.341 | 0.01214 | -0.037 | 28.114
1 | 0.407 | 0.01234 | -0.038 | 32.979
1.5 | 0.473 | 0.01256 | -0.04 | 37.699
2 | 0.54 | 0.01284 | -0.041 | 42.007
2.5 | 0.605 | 0.01317 | -0.042 | 45.969
3 | 0.672 | 0.0135 | -0.044 | 49.729
3.5 | 0.737 | 0.01393 | -0.045 | 52.88
4 | 0.802 | 0.01436 | -0.046 | 55.811
4.5 | 0.868 | 0.01469 | -0.048 | 59.068
5 | 0.947 | 0.01487 | -0.05 | 63.688
5.5 | 1.009 | 0.02325 | -0.052 | 43.399
6 | 1.067 | 0.02458 | -0.053 | 43.396
6.5 | 1.121 | 0.02601 | -0.054 | 43.086
7 | 1.167 | 0.02754 | -0.056 | 42.386
7.5 | 1.205 | 0.0293 | -0.057 | 41.127
8 | 1.035 | 0.05515 | -0.026 | 18.769
8.5 | 1.039 | 0.06 | -0.026 | 17.319
9 | 1.009 | 0.06782 | -0.026 | 14.879
9.5 | 0.854 | 0.08242 | -0.022 | 10.363
10 | 0.668 | 0.11924 | -0.022 | 5.6
10.5 | 0.696 | 0.1414 | -0.026 | 4.92
11 | 0.723 | 0.14449 | -0.027 | 5.002
11.5 | 0.75 | 0.14768 | -0.027 | 5.077
12 | 0.778 | 0.16018 | -0.032 | 4.859
12.5 | 0.805 | 0.16773 | -0.032 | 4.8
13 | 0.832 | 0.17107 | -0.033 | 4.863
13.5 | 0.859 | 0.17593 | -0.033 | 4.882
14 | 0.888 | 0.18919 | -0.037 | 4.691
14.5 | 0.914 | 0.19962 | -0.038 | 4.579
15 | 0.941 | 0.19759 | -0.039 | 4.764
15.5 | 0.97 | 0.21091 | -0.042 | 4.599
16 | 0.997 | 0.21556 | -0.043 | 4.624
16.5 | 1.024 | 0.23143 | -0.044 | 4.425
17 | 1.052 | 0.24672 | -0.047 | 4.265
17.5 | 1.079 | 0.25017 | -0.048 | 4.313
18 | 1.106 | 0.25923 | -0.049 | 4.267
18.5 | 1.135 | 0.26062 | -0.051 | 4.356
19 | 1.161 | 0.2717 | -0.052 | 4.274
19.5 | 1.188 | 0.27929 | -0.053 | 4.253
20 | 1.218 | 0.29085 | -0.056 | 4.186

## 24. Re 250k Mach 0.50 (2)
BIGFOIL.COM POLAR EXPORT
NACA66-417 a=0.0
NACA66-417 a=0.0 |  |  |  | Cl Max: | 0.9036 | at alpha= | 13 | deg
XFOIL ncrit=9 |  |  |  | L/D Max: | 39.0663 | at alpha= | 7.5 | deg
Re: | 250000 |  |  | Cd Min: | 0.22262 | at alpha= | -19.5 | deg
Mach: | 0.5 |  |  | Cl=0 at alpha= | 0.33239 | deg
|  |  |  | @ Cl=0.1, Cd= | 0.028531
|  |  |  | @ Cl=0.4, Cd= | 0.025546
|  |  |  | @ Cl=0.6, Cd= | 0.022846
alpha (deg) | Cl | Cd | Cm | Cl/Cd
-19.5 | -0.4591 | 0.22262 | -0.0305 | -2.0623
-19 | -0.426 | 0.21488 | -0.0387 | -1.9825
-18.5 | -0.3939 | 0.20645 | -0.0472 | -1.908
-18 | -0.3851 | 0.20029 | -0.0543 | -1.9227
-17.5 | -0.3573 | 0.19175 | -0.0558 | -1.8634
-17 | -0.3383 | 0.18507 | -0.0588 | -1.828
-16.5 | -0.3265 | 0.17812 | -0.0633 | -1.833
-16 | -0.3267 | 0.17187 | -0.0698 | -1.9009
-15.5 | -0.2895 | 0.1631 | -0.0701 | -1.775
-15 | -0.2833 | 0.15657 | -0.075 | -1.8094
-14.5 | -0.2642 | 0.14796 | -0.0791 | -1.7856
-14 | -0.2429 | 0.14108 | -0.0819 | -1.7217
-13.5 | -0.2586 | 0.13327 | -0.0907 | -1.9404
-13 | -0.2199 | 0.12625 | -0.0893 | -1.7418
-12.5 | -0.2374 | 0.11696 | -0.0993 | -2.0298
-12 | -0.1993 | 0.11108 | -0.0978 | -1.7942
-11.5 | -0.2321 | 0.10146 | -0.1095 | -2.2876
-11 | -0.1972 | 0.095 | -0.1067 | -2.0758
-10.5 | -0.1877 | 0.08807 | -0.1101 | -2.1313
-10 | -0.2265 | 0.07546 | -0.1218 | -3.0016
-9.5 | -0.2137 | 0.06954 | -0.1227 | -3.0731
-9 | -0.2999 | 0.06326 | -0.1227 | -4.7408
-8.5 | -0.3079 | 0.05585 | -0.1209 | -5.513
-7.5 | -0.3787 | 0.04741 | -0.1023 | -7.9878
-7 | -0.3627 | 0.04009 | -0.0975 | -9.0471
-6.5 | -0.3638 | 0.03741 | -0.0889 | -9.7247
-6 | -0.3526 | 0.03521 | -0.0807 | -10.0142
-5.5 | -0.3057 | 0.03228 | -0.077 | -9.4703
-5 | -0.2116 | 0.02924 | -0.0809 | -7.2367
-4.5 | -0.1804 | 0.02925 | -0.0763 | -6.1675
-4 | -0.0943 | 0.02785 | -0.0795 | -3.386
-3.5 | -0.0403 | 0.02685 | -0.077 | -1.5009
-3 | -0.0847 | 0.02802 | -0.059 | -3.0228
-2.5 | -0.1311 | 0.02865 | -0.0395 | -4.5759
-2 | -0.0874 | 0.02728 | -0.0353 | -3.2038
-1.5 | -0.0979 | 0.02745 | -0.0225 | -3.5665
0 | -0.0585 | 0.02725 | 0.0108 | -2.1468
0.5 | 0.0295 | 0.02856 | 0.0113 | 1.0329
1 | 0.0588 | 0.029 | 0.0176 | 2.0276
2 | 0.1766 | 0.02766 | 0.0184 | 6.3847
2.5 | 0.2168 | 0.02733 | 0.0209 | 7.9327
3.5 | 0.3162 | 0.02687 | 0.0243 | 11.7678
4 | 0.3966 | 0.02559 | 0.0225 | 15.4982
4.5 | 0.4586 | 0.02479 | 0.0229 | 18.4994
5 | 0.5188 | 0.02405 | 0.0237 | 21.5717
5.5 | 0.5835 | 0.02312 | 0.0246 | 25.2379
6 | 0.6595 | 0.02186 | 0.0243 | 30.1693
6.5 | 0.7273 | 0.02113 | 0.025 | 34.4203
7 | 0.7937 | 0.02037 | 0.0268 | 38.9642
7.5 | 0.8243 | 0.0211 | 0.0322 | 39.0664
8 | 0.8371 | 0.02272 | 0.0391 | 36.8442
8.5 | 0.8471 | 0.02495 | 0.0453 | 33.9519
9 | 0.8589 | 0.0284 | 0.0487 | 30.243
9.5 | 0.8603 | 0.03418 | 0.0493 | 25.1697
10 | 0.8568 | 0.04128 | 0.0484 | 20.7558
10.5 | 0.8514 | 0.04593 | 0.0518 | 18.5369
11 | 0.8571 | 0.05101 | 0.0534 | 16.8026
11.5 | 0.8659 | 0.05608 | 0.0549 | 15.4404
12 | 0.8843 | 0.06057 | 0.0565 | 14.5996
12.5 | 0.8981 | 0.0657 | 0.0578 | 13.6697
13 | 0.9036 | 0.07242 | 0.0578 | 12.4772
13.5 | 0.8938 | 0.08124 | 0.056 | 11.002
14 | 0.8724 | 0.09208 | 0.0519 | 9.4744
14.5 | 0.8428 | 0.1049 | 0.0454 | 8.0343
15 | 0.8082 | 0.11971 | 0.0366 | 6.7513
15.5 | 0.7696 | 0.13695 | 0.0257 | 5.6196
16 | 0.737 | 0.15569 | 0.0147 | 4.7338
16.5 | 0.7284 | 0.17018 | 0.0067 | 4.2802
17 | 0.7265 | 0.18402 | -0.0009 | 3.9479
17.5 | 0.7365 | 0.19479 | -0.0066 | 3.781
18 | 0.7558 | 0.20296 | -0.0103 | 3.7239

## 25. Re 500k Mach 0.00 (1)
BIGFOIL.COM POLAR EXPORT
NACA66-417 a=0.0
NACA66-417 a=0.0 |  |  |  | Cl Max: | 1.437 | at alpha= | 13.5 | deg
JavaFoil+Calcfoil stall+Eppler ext transition |  |  |  | L/D Max: | 94.298 | at alpha= | 5.5 | deg
Re: | 500000 |  |  | Cd Min: | 0.00717 | at alpha= | -0.5 | deg
Mach: | 0 |  |  | Cl=0 at alpha= | -2.0164 | deg
|  |  |  | @ Cl=0.1, Cd= | 0.010241
|  |  |  | @ Cl=0.4, Cd= | 0.0079844
|  |  |  | @ Cl=0.6, Cd= | 0.0084569
alpha (deg) | Cl | Cd | Cm | Cl/Cd
-19 | -0.656 | 0.18763 | 0.004 | -3.496
-18.5 | -0.675 | 0.18001 | 0.003 | -3.748
-18 | -0.693 | 0.17252 | 0.003 | -4.015
-17.5 | -0.71 | 0.16137 | 0.002 | -4.398
-17 | -0.726 | 0.15111 | 0.002 | -4.803
-16.5 | -0.74 | 0.14642 | 0.002 | -5.057
-16 | -0.754 | 0.13576 | 0.001 | -5.55
-15.5 | -0.765 | 0.12754 | 0.001 | -5.996
-15 | -0.774 | 0.12391 | 0 | -6.244
-14.5 | -0.78 | 0.11511 | 0 | -6.777
-14 | -0.784 | 0.1081 | -0.001 | -7.251
-13.5 | -0.784 | 0.1008 | -0.001 | -7.782
-13 | -0.782 | 0.0964 | -0.002 | -8.11
-12.5 | -0.776 | 0.08981 | -0.002 | -8.637
-12 | -0.766 | 0.08394 | -0.003 | -9.124
-11.5 | -0.753 | 0.07916 | -0.003 | -9.51
-11 | -0.736 | 0.07414 | -0.004 | -9.924
-10.5 | -0.715 | 0.0694 | -0.005 | -10.303
-10 | -0.691 | 0.06494 | -0.005 | -10.633
-9.5 | -0.663 | 0.06105 | -0.006 | -10.856
-9 | -0.632 | 0.05729 | -0.006 | -11.028
-8.5 | -0.595 | 0.05423 | -0.006 | -10.972
-8 | -0.556 | 0.05088 | -0.007 | -10.921
-7.5 | -0.515 | 0.04803 | -0.007 | -10.718
-7 | -0.473 | 0.04515 | -0.008 | -10.466
-6.5 | -0.429 | 0.04247 | -0.009 | -10.097
-6 | -0.384 | 0.04041 | -0.009 | -9.505
-5.5 | -0.338 | 0.03819 | -0.01 | -8.859
-5 | -0.291 | 0.03651 | -0.01 | -7.973
-4.5 | -0.244 | 0.03486 | -0.011 | -6.986
-4 | -0.239 | 0.01157 | -0.023 | -20.688
-3.5 | -0.18 | 0.01128 | -0.025 | -15.933
-3 | -0.12 | 0.01102 | -0.026 | -10.851
-2.5 | -0.059 | 0.01078 | -0.027 | -5.471
-2 | 0.002 | 0.01056 | -0.028 | 0.195
-1.5 | 0.063 | 0.01036 | -0.029 | 6.119
-1 | 0.125 | 0.01016 | -0.03 | 12.327
-0.5 | 0.187 | 0.00717 | -0.032 | 26.099
0 | 0.244 | 0.00763 | -0.033 | 31.941
0.5 | 0.304 | 0.00752 | -0.034 | 40.35
1 | 0.362 | 0.00792 | -0.035 | 45.705
1.5 | 0.421 | 0.00802 | -0.036 | 52.499
2 | 0.48 | 0.00817 | -0.037 | 58.803
2.5 | 0.539 | 0.00832 | -0.039 | 64.78
3 | 0.598 | 0.00845 | -0.04 | 70.77
3.5 | 0.656 | 0.00865 | -0.041 | 75.819
4 | 0.714 | 0.00888 | -0.042 | 80.403
4.5 | 0.771 | 0.00906 | -0.043 | 85.112
5 | 0.829 | 0.00926 | -0.044 | 89.494
5.5 | 0.888 | 0.00941 | -0.046 | 94.298
6 | 0.95 | 0.01036 | -0.047 | 91.714
6.5 | 0.999 | 0.01779 | -0.048 | 56.134
7 | 1.05 | 0.01863 | -0.049 | 56.345
7.5 | 1.099 | 0.01944 | -0.05 | 56.541
8 | 1.147 | 0.02032 | -0.051 | 56.431
8.5 | 1.192 | 0.02131 | -0.052 | 55.925
9 | 1.234 | 0.02221 | -0.054 | 55.559
9.5 | 1.274 | 0.02333 | -0.055 | 54.588
10 | 1.31 | 0.02442 | -0.056 | 53.66
10.5 | 1.343 | 0.02565 | -0.057 | 52.373
11 | 1.373 | 0.02698 | -0.058 | 50.888
11.5 | 1.397 | 0.02824 | -0.059 | 49.482
12 | 1.415 | 0.02994 | -0.06 | 47.255
12.5 | 1.428 | 0.03133 | -0.061 | 45.57
13 | 1.435 | 0.03316 | -0.062 | 43.284
13.5 | 1.437 | 0.03525 | -0.063 | 40.77
14 | 1.235 | 0.09488 | -0.04 | 13.012
14.5 | 1.216 | 0.10558 | -0.031 | 11.52
15 | 1.21 | 0.1123 | -0.032 | 10.778
15.5 | 1.198 | 0.12018 | -0.032 | 9.969
16 | 1.179 | 0.12693 | -0.03 | 9.289
16.5 | 1.158 | 0.1321 | -0.031 | 8.767
17 | 1.134 | 0.1428 | -0.03 | 7.942
17.5 | 1.108 | 0.1502 | -0.031 | 7.378
18 | 1.08 | 0.15683 | -0.032 | 6.888
18.5 | 1.051 | 0.16637 | -0.032 | 6.315

## 26. Re 500k Mach 0.00 (2)
BIGFOIL.COM POLAR EXPORT
NACA66-417 a=0.0
NACA66-417 a=0.0 |  |  |  | Cl Max: | 1.1658 | at alpha= | 18.5 | deg
XFOIL ncrit=9 |  |  |  | L/D Max: | 90.9368 | at alpha= | 6 | deg
Re: | 500000 |  |  | Cd Min: | 0.11364 | at alpha= | 20 | deg
Mach: | 0 |  |  | Cl=0 at alpha= | -2.7277 | deg
|  |  |  | @ Cl=0.1, Cd= | 0.010989
|  |  |  | @ Cl=0.4, Cd= | 0.011177
|  |  |  | @ Cl=0.6, Cd= | 0.010562
alpha (deg) | Cl | Cd | Cm | Cl/Cd
-11 | -0.6145 | 0.0557 | -0.0762 | -11.0323
-10.5 | -0.6226 | 0.04711 | -0.0727 | -13.2159
-10 | -0.6015 | 0.0448 | -0.0701 | -13.4263
-9.5 | -0.5969 | 0.04539 | -0.0625 | -13.1505
-9 | -0.5838 | 0.03717 | -0.0599 | -15.7062
-8.5 | -0.5492 | 0.03476 | -0.0582 | -15.7998
-8 | -0.5167 | 0.03605 | -0.0539 | -14.3329
-7.5 | -0.4743 | 0.02371 | -0.0517 | -20.0042
-7 | -0.4202 | 0.02216 | -0.052 | -18.9621
-6.5 | -0.3563 | 0.01986 | -0.0542 | -17.9406
-6 | -0.2811 | 0.01744 | -0.0587 | -16.1181
-5.5 | -0.2215 | 0.01605 | -0.0604 | -13.8006
-5 | -0.1788 | 0.01528 | -0.0587 | -11.7016
-4.5 | -0.1414 | 0.01471 | -0.056 | -9.6125
-4 | -0.1026 | 0.0142 | -0.0533 | -7.2254
-3.5 | -0.0654 | 0.01372 | -0.0505 | -4.7668
-3 | -0.0226 | 0.0134 | -0.0488 | -1.6866
-2.5 | 0.0189 | 0.01297 | -0.0467 | 1.4572
-2 | 0.0006 | 0.01005 | -0.0338 | 0.059701
-1.5 | 0.054 | 0.01049 | -0.0329 | 5.1478
-1 | 0.1075 | 0.01107 | -0.0323 | 9.7109
-0.5 | 0.1619 | 0.01134 | -0.0322 | 14.2769
0 | 0.2184 | 0.01153 | -0.0324 | 18.9419
0.5 | 0.2776 | 0.01142 | -0.0333 | 24.3082
1 | 0.3314 | 0.0114 | -0.0337 | 29.0702
1.5 | 0.3885 | 0.01122 | -0.0345 | 34.6257
2 | 0.4494 | 0.01099 | -0.0359 | 40.8917
2.5 | 0.5025 | 0.01095 | -0.0361 | 45.8904
3 | 0.5616 | 0.01068 | -0.0372 | 52.5843
3.5 | 0.617 | 0.01051 | -0.0377 | 58.706
4 | 0.6755 | 0.01022 | -0.0386 | 66.0959
4.5 | 0.7277 | 0.01007 | -0.0384 | 72.2642
5 | 0.7809 | 0.00988 | -0.0383 | 79.0385
5.5 | 0.8291 | 0.00957 | -0.0371 | 86.6353
6 | 0.8639 | 0.0095 | -0.0334 | 90.9368
6.5 | 0.8744 | 0.01006 | -0.0251 | 86.9185
7 | 0.873 | 0.01121 | -0.0155 | 77.8769
7.5 | 0.874 | 0.0127 | -0.0072 | 68.8189
8 | 0.8788 | 0.01436 | -0.0002 | 61.1978
8.5 | 0.8869 | 0.01614 | 0.0058 | 54.9504
9 | 0.8922 | 0.01817 | 0.0118 | 49.1029
9.5 | 0.8937 | 0.02049 | 0.0179 | 43.6164
10 | 0.8867 | 0.02353 | 0.0245 | 37.6838
10.5 | 0.9203 | 0.02633 | 0.0233 | 34.9525
11 | 0.9541 | 0.02874 | 0.0225 | 33.1976
11.5 | 0.9762 | 0.03104 | 0.0242 | 31.4497
12 | 0.9891 | 0.03407 | 0.0267 | 29.0314
12.5 | 1.0102 | 0.03662 | 0.0282 | 27.586
13 | 1.0266 | 0.03959 | 0.0299 | 25.9308
13.5 | 1.0322 | 0.0436 | 0.0321 | 23.6743
14 | 1.0507 | 0.04666 | 0.0332 | 22.5182
14.5 | 1.0694 | 0.04986 | 0.034 | 21.4481
15 | 1.0856 | 0.05336 | 0.0347 | 20.3448
15.5 | 1.101 | 0.05699 | 0.0353 | 19.3192
16 | 1.119 | 0.06045 | 0.0361 | 18.5112
16.5 | 1.132 | 0.0647 | 0.0361 | 17.4961
17 | 1.1438 | 0.06923 | 0.0358 | 16.5217
17.5 | 1.1509 | 0.07447 | 0.0349 | 15.4545
18 | 1.1572 | 0.07991 | 0.0337 | 14.4813
18.5 | 1.1658 | 0.08513 | 0.0328 | 13.6943
19 | 1.157 | 0.09309 | 0.0306 | 12.4288
19.5 | 1.1401 | 0.10273 | 0.0266 | 11.098
20 | 1.1185 | 0.11364 | 0.0216 | 9.8425

## 27. Re 500k Mach 0.10 (1)
BIGFOIL.COM POLAR EXPORT
NACA66-417 a=0.0
NACA66-417 a=0.0 |  |  |  | Cl Max: | 1.427 | at alpha= | 13 | deg
JavaFoil+Calcfoil stall+Eppler ext transition |  |  |  | L/D Max: | 94.309 | at alpha= | 5.5 | deg
Re: | 500000 |  |  | Cd Min: | 0.00719 | at alpha= | -0.5 | deg
Mach: | 0.1 |  |  | Cl=0 at alpha= | -2.0164 | deg
|  |  |  | @ Cl=0.1, Cd= | 0.010274
|  |  |  | @ Cl=0.4, Cd= | 0.0079986
|  |  |  | @ Cl=0.6, Cd= | 0.00853
alpha (deg) | Cl | Cd | Cm | Cl/Cd
-18.5 | -0.626 | 0.18303 | 0.003 | -3.418
-18 | -0.647 | 0.171 | 0.003 | -3.782
-17.5 | -0.667 | 0.16594 | 0.002 | -4.021
-17 | -0.687 | 0.15801 | 0.002 | -4.347
-16.5 | -0.705 | 0.14708 | 0.002 | -4.793
-16 | -0.722 | 0.13734 | 0.001 | -5.254
-15.5 | -0.736 | 0.13032 | 0.001 | -5.65
-15 | -0.749 | 0.12613 | 0 | -5.935
-14.5 | -0.759 | 0.1179 | 0 | -6.434
-14 | -0.766 | 0.10963 | -0.001 | -6.983
-13.5 | -0.769 | 0.10295 | -0.001 | -7.471
-13 | -0.769 | 0.09772 | -0.002 | -7.873
-12.5 | -0.766 | 0.09101 | -0.002 | -8.415
-12 | -0.758 | 0.08379 | -0.003 | -9.052
-11.5 | -0.747 | 0.07939 | -0.003 | -9.411
-11 | -0.732 | 0.07433 | -0.004 | -9.847
-10.5 | -0.713 | 0.0701 | -0.005 | -10.168
-10 | -0.69 | 0.06536 | -0.005 | -10.551
-9.5 | -0.663 | 0.06152 | -0.006 | -10.773
-9 | -0.632 | 0.05764 | -0.006 | -10.971
-8.5 | -0.596 | 0.05449 | -0.006 | -10.94
-8 | -0.557 | 0.05106 | -0.007 | -10.911
-7.5 | -0.516 | 0.04825 | -0.007 | -10.701
-7 | -0.474 | 0.04535 | -0.008 | -10.456
-6.5 | -0.431 | 0.04239 | -0.009 | -10.156
-6 | -0.385 | 0.04049 | -0.009 | -9.52
-5.5 | -0.34 | 0.03835 | -0.01 | -8.856
-5 | -0.292 | 0.03651 | -0.01 | -8.01
-4.5 | -0.299 | 0.01191 | -0.022 | -25.138
-4 | -0.24 | 0.01161 | -0.024 | -20.707
-3.5 | -0.181 | 0.01132 | -0.025 | -15.95
-3 | -0.12 | 0.01106 | -0.026 | -10.863
-2.5 | -0.059 | 0.01082 | -0.027 | -5.478
-2 | 0.002 | 0.01059 | -0.028 | 0.195
-1.5 | 0.064 | 0.01039 | -0.029 | 6.129
-1 | 0.126 | 0.01019 | -0.031 | 12.346
-0.5 | 0.188 | 0.00719 | -0.032 | 26.133
0 | 0.245 | 0.00766 | -0.033 | 31.941
0.5 | 0.305 | 0.00736 | -0.034 | 41.419
1 | 0.364 | 0.00784 | -0.035 | 46.411
1.5 | 0.423 | 0.0081 | -0.036 | 52.253
2 | 0.483 | 0.00821 | -0.038 | 58.783
2.5 | 0.542 | 0.00833 | -0.039 | 65.073
3 | 0.6 | 0.00853 | -0.04 | 70.424
3.5 | 0.659 | 0.00869 | -0.041 | 75.846
4 | 0.718 | 0.00889 | -0.042 | 80.672
4.5 | 0.774 | 0.00916 | -0.043 | 84.593
5 | 0.833 | 0.0093 | -0.044 | 89.594
5.5 | 0.892 | 0.00946 | -0.046 | 94.309
6 | 0.949 | 0.01717 | -0.047 | 55.298
6.5 | 1.003 | 0.01791 | -0.048 | 56.015
7 | 1.054 | 0.01877 | -0.049 | 56.166
7.5 | 1.104 | 0.01964 | -0.05 | 56.186
8 | 1.151 | 0.02052 | -0.052 | 56.082
8.5 | 1.196 | 0.02142 | -0.053 | 55.826
9 | 1.238 | 0.02244 | -0.054 | 55.166
9.5 | 1.277 | 0.02357 | -0.055 | 54.179
10 | 1.313 | 0.0247 | -0.056 | 53.135
10.5 | 1.345 | 0.02603 | -0.057 | 51.665
11 | 1.374 | 0.02725 | -0.058 | 50.403
11.5 | 1.396 | 0.02865 | -0.059 | 48.744
12 | 1.412 | 0.03033 | -0.06 | 46.545
12.5 | 1.422 | 0.03199 | -0.061 | 44.465
13 | 1.427 | 0.03369 | -0.062 | 42.352
13.5 | 1.425 | 0.03595 | -0.063 | 39.637
14 | 1.209 | 0.10011 | -0.031 | 12.073
14.5 | 1.203 | 0.10645 | -0.032 | 11.304
15 | 1.192 | 0.11308 | -0.031 | 10.54
15.5 | 1.176 | 0.12129 | -0.031 | 9.695
16 | 1.153 | 0.12985 | -0.03 | 8.882
16.5 | 1.128 | 0.13423 | -0.03 | 8.405
17 | 1.1 | 0.14237 | -0.031 | 7.727
17.5 | 1.07 | 0.15424 | -0.031 | 6.935
18 | 1.037 | 0.15834 | -0.031 | 6.549

## 28. Re 500k Mach 0.10 (2)
BIGFOIL.COM POLAR EXPORT
NACA66-417 a=0.0
NACA66-417 a=0.0 |  |  |  | Cl Max: | 1.1505 | at alpha= | 18.5 | deg
XFOIL ncrit=9 |  |  |  | L/D Max: | 90.4075 | at alpha= | 6 | deg
Re: | 500000 |  |  | Cd Min: | 0.14676 | at alpha= | -15.5 | deg
Mach: | 0.1 |  |  | Cl=0 at alpha= | -2.747 | deg
|  |  |  | @ Cl=0.1, Cd= | 0.011046
|  |  |  | @ Cl=0.4, Cd= | 0.011237
|  |  |  | @ Cl=0.6, Cd= | 0.010623
alpha (deg) | Cl | Cd | Cm | Cl/Cd
-15.5 | -0.361 | 0.14676 | -0.0523 | -2.4598
-15 | -0.37 | 0.1347 | -0.0591 | -2.7468
-14.5 | -0.3696 | 0.1249 | -0.0629 | -2.9592
-14 | -0.3504 | 0.12051 | -0.0649 | -2.9076
-13.5 | -0.3816 | 0.1037 | -0.074 | -3.6798
-13 | -0.3617 | 0.10058 | -0.0748 | -3.5961
-11.5 | -0.5519 | 0.06038 | -0.0883 | -9.1404
-11 | -0.5992 | 0.05631 | -0.0792 | -10.6411
-10.5 | -0.6079 | 0.04808 | -0.0756 | -12.6435
-10 | -0.5907 | 0.04568 | -0.0726 | -12.9313
-9.5 | -0.5913 | 0.04601 | -0.0643 | -12.8516
-9 | -0.5798 | 0.0378 | -0.0616 | -15.3386
-8.5 | -0.5465 | 0.03531 | -0.0597 | -15.4772
-8 | -0.5158 | 0.03649 | -0.055 | -14.1354
-7.5 | -0.4754 | 0.02395 | -0.0526 | -19.8497
-6.5 | -0.3577 | 0.02006 | -0.0549 | -17.8315
-6 | -0.2823 | 0.01765 | -0.0593 | -15.9943
-5.5 | -0.2194 | 0.01615 | -0.0614 | -13.5851
-5 | -0.1756 | 0.01535 | -0.0599 | -11.4397
-4.5 | -0.1381 | 0.01476 | -0.0571 | -9.3564
-4 | -0.1003 | 0.01427 | -0.0542 | -7.0287
-3.5 | -0.0635 | 0.01378 | -0.0513 | -4.6081
-3 | -0.0211 | 0.01347 | -0.0494 | -1.5664
-2.5 | 0.0206 | 0.01305 | -0.0473 | 1.5785
-2 | 0.001 | 0.01008 | -0.0342 | 0.099206
-1.5 | 0.0541 | 0.01053 | -0.0331 | 5.1377
-1 | 0.1075 | 0.01113 | -0.0324 | 9.6586
-0.5 | 0.1623 | 0.01139 | -0.0323 | 14.2493
0 | 0.2196 | 0.01158 | -0.0325 | 18.9637
0.5 | 0.2791 | 0.01149 | -0.0335 | 24.2907
1 | 0.3323 | 0.01148 | -0.0337 | 28.946
1.5 | 0.3904 | 0.01127 | -0.0346 | 34.6406
2 | 0.4521 | 0.01106 | -0.0361 | 40.877
2.5 | 0.5045 | 0.011 | -0.0361 | 45.8636
3 | 0.5649 | 0.01072 | -0.0374 | 52.6959
3.5 | 0.6194 | 0.01057 | -0.0377 | 58.5998
4 | 0.6796 | 0.01025 | -0.0388 | 66.3024
4.5 | 0.7313 | 0.0101 | -0.0384 | 72.4059
5 | 0.784 | 0.00992 | -0.0381 | 79.0323
5.5 | 0.8315 | 0.00962 | -0.0367 | 86.4345
6 | 0.8652 | 0.00957 | -0.0327 | 90.4075
6.5 | 0.8723 | 0.01016 | -0.0237 | 85.8563
7 | 0.8713 | 0.01139 | -0.0142 | 76.4969
7.5 | 0.8725 | 0.01293 | -0.006 | 67.4787
8 | 0.8772 | 0.01463 | 0.001 | 59.959
8.5 | 0.8853 | 0.01645 | 0.007 | 53.8176
9 | 0.8898 | 0.01854 | 0.0131 | 47.9935
9.5 | 0.891 | 0.02093 | 0.0192 | 42.5705
10 | 0.8837 | 0.02405 | 0.0258 | 36.7443
11 | 0.9526 | 0.02927 | 0.0236 | 32.5453
11.5 | 0.9736 | 0.03171 | 0.0255 | 30.7032
12 | 0.9866 | 0.03479 | 0.0279 | 28.3587
12.5 | 1.0071 | 0.03745 | 0.0294 | 26.8919
13 | 1.023 | 0.04055 | 0.0311 | 25.2281
13.5 | 1.0282 | 0.04464 | 0.0333 | 23.0332
14 | 1.0478 | 0.04771 | 0.0343 | 21.9619
14.5 | 1.0661 | 0.05103 | 0.0351 | 20.8916
15 | 1.082 | 0.05464 | 0.0357 | 19.8023
15.5 | 1.0978 | 0.05827 | 0.0365 | 18.8399
16 | 1.1148 | 0.062 | 0.0371 | 17.9806
16.5 | 1.1266 | 0.06651 | 0.037 | 16.9388
17 | 1.1367 | 0.07139 | 0.0367 | 15.9224
17.5 | 1.1418 | 0.077 | 0.0356 | 14.8286
18 | 1.1461 | 0.08286 | 0.0341 | 13.8318
18.5 | 1.1505 | 0.08882 | 0.0331 | 12.9532
19 | 1.1343 | 0.09813 | 0.0298 | 11.5592
19.5 | 1.113 | 0.10885 | 0.025 | 10.2251
20 | 1.0866 | 0.121 | 0.0188 | 8.9802

## 29. Re 500k Mach 0.25 (1)
BIGFOIL.COM POLAR EXPORT
NACA66-417 a=0.0
NACA66-417 a=0.0 |  |  |  | Cl Max: | 1.379 | at alpha= | 11.5 | deg
JavaFoil+Calcfoil stall+Eppler ext transition |  |  |  | L/D Max: | 90.7 | at alpha= | 5.5 | deg
Re: | 500000 |  |  | Cd Min: | 0.00731 | at alpha= | -0.5 | deg
Mach: | 0.25 |  |  | Cl=0 at alpha= | -2.0159 | deg
|  |  |  | @ Cl=0.1, Cd= | 0.010441
|  |  |  | @ Cl=0.4, Cd= | 0.0078005
|  |  |  | @ Cl=0.6, Cd= | 0.0087175
alpha (deg) | Cl | Cd | Cm | Cl/Cd
-16.5 | -0.372 | 0.1732 | 0.002 | -2.148
-16 | -0.427 | 0.16221 | 0.001 | -2.635
-15.5 | -0.478 | 0.14816 | 0.001 | -3.228
-15 | -0.525 | 0.1439 | 0 | -3.647
-14.5 | -0.567 | 0.135 | 0 | -4.198
-14 | -0.604 | 0.12168 | -0.001 | -4.96
-13.5 | -0.635 | 0.11489 | -0.001 | -5.527
-13 | -0.661 | 0.10527 | -0.002 | -6.275
-12.5 | -0.68 | 0.09869 | -0.002 | -6.887
-12 | -0.692 | 0.09118 | -0.003 | -7.593
-11.5 | -0.698 | 0.08567 | -0.003 | -8.148
-11 | -0.697 | 0.0793 | -0.004 | -8.794
-10.5 | -0.69 | 0.07388 | -0.004 | -9.338
-10 | -0.676 | 0.06894 | -0.005 | -9.811
-9.5 | -0.657 | 0.0642 | -0.006 | -10.231
-9 | -0.632 | 0.05951 | -0.006 | -10.627
-8.5 | -0.602 | 0.05541 | -0.007 | -10.871
-8 | -0.564 | 0.05231 | -0.007 | -10.775
-7.5 | -0.524 | 0.04899 | -0.008 | -10.695
-7 | -0.482 | 0.04584 | -0.008 | -10.525
-6.5 | -0.439 | 0.04338 | -0.009 | -10.117
-6 | -0.394 | 0.04095 | -0.009 | -9.618
-5.5 | -0.347 | 0.03866 | -0.01 | -8.982
-5 | -0.299 | 0.03685 | -0.01 | -8.125
-4.5 | -0.251 | 0.03505 | -0.011 | -7.157
-4 | -0.246 | 0.01184 | -0.024 | -20.798
-3.5 | -0.185 | 0.01152 | -0.025 | -16.069
-3 | -0.123 | 0.01125 | -0.026 | -10.951
-2.5 | -0.061 | 0.011 | -0.028 | -5.526
-2 | 0.002 | 0.01076 | -0.029 | 0.197
-1.5 | 0.065 | 0.01055 | -0.03 | 6.195
-1 | 0.129 | 0.01035 | -0.031 | 12.479
-0.5 | 0.193 | 0.00731 | -0.032 | 26.368
0 | 0.251 | 0.00782 | -0.034 | 32.085
0.5 | 0.313 | 0.00793 | -0.035 | 39.448
1 | 0.373 | 0.00765 | -0.036 | 48.789
1.5 | 0.434 | 0.00799 | -0.037 | 54.335
2 | 0.494 | 0.00831 | -0.038 | 59.515
2.5 | 0.555 | 0.00857 | -0.04 | 64.772
3 | 0.616 | 0.00877 | -0.041 | 70.223
3.5 | 0.676 | 0.00894 | -0.042 | 75.579
4 | 0.735 | 0.00919 | -0.043 | 79.981
4.5 | 0.794 | 0.00948 | -0.044 | 83.709
5 | 0.855 | 0.00956 | -0.046 | 89.401
5.5 | 0.921 | 0.01015 | -0.047 | 90.7
6 | 0.973 | 0.01787 | -0.048 | 54.42
6.5 | 1.027 | 0.01878 | -0.049 | 54.655
7 | 1.078 | 0.01965 | -0.051 | 54.877
7.5 | 1.127 | 0.02053 | -0.052 | 54.917
8 | 1.174 | 0.02151 | -0.053 | 54.566
8.5 | 1.217 | 0.02259 | -0.054 | 53.853
9 | 1.256 | 0.02382 | -0.055 | 52.74
9.5 | 1.291 | 0.02503 | -0.056 | 51.599
10 | 1.322 | 0.02637 | -0.057 | 50.141
10.5 | 1.348 | 0.02782 | -0.058 | 48.44
11 | 1.368 | 0.02941 | -0.059 | 46.509
11.5 | 1.379 | 0.03106 | -0.06 | 44.4
12 | 1.376 | 0.03285 | -0.061 | 41.903
12.5 | 1.166 | 0.08687 | -0.033 | 13.425
13 | 1.152 | 0.09371 | -0.03 | 12.291
13.5 | 1.133 | 0.09998 | -0.03 | 11.336
14 | 1.108 | 0.1074 | -0.029 | 10.313
14.5 | 1.075 | 0.11529 | -0.028 | 9.325
15 | 1.036 | 0.12353 | -0.028 | 8.39
15.5 | 0.988 | 0.13226 | -0.028 | 7.47
16 | 0.929 | 0.14182 | -0.028 | 6.554
16.5 | 0.865 | 0.15908 | -0.029 | 5.438

## 30. Re 500k Mach 0.25 (2)
BIGFOIL.COM POLAR EXPORT
NACA66-417 a=0.0
NACA66-417 a=0.0 |  |  |  | Cl Max: | 1.0811 | at alpha= | 16 | deg
XFOIL ncrit=9 |  |  |  | L/D Max: | 86.4629 | at alpha= | 6 | deg
Re: | 500000 |  |  | Cd Min: | 0.2015 | at alpha= | 20 | deg
Mach: | 0.25 |  |  | Cl=0 at alpha= | -2.8599 | deg
|  |  |  | @ Cl=0.1, Cd= | 0.011352
|  |  |  | @ Cl=0.4, Cd= | 0.011559
|  |  |  | @ Cl=0.6, Cd= | 0.010961
alpha (deg) | Cl | Cd | Cm | Cl/Cd
-14.5 | -0.356 | 0.12884 | -0.0641 | -2.7631
-14 | -0.3325 | 0.12516 | -0.0651 | -2.6566
-13.5 | -0.3575 | 0.10942 | -0.0743 | -3.2672
-13 | -0.3299 | 0.10736 | -0.0741 | -3.0728
-12.5 | -0.3789 | 0.08558 | -0.0909 | -4.4274
-11 | -0.4801 | 0.05799 | -0.0967 | -8.279
-10.5 | -0.488 | 0.05424 | -0.0938 | -8.9971
-10 | -0.512 | 0.04994 | -0.0878 | -10.2523
-9.5 | -0.5569 | 0.04945 | -0.0743 | -11.2619
-9 | -0.5482 | 0.04123 | -0.0719 | -13.2961
-8.5 | -0.5249 | 0.03836 | -0.0686 | -13.6835
-8 | -0.5082 | 0.03899 | -0.0614 | -13.0341
-7 | -0.4288 | 0.02388 | -0.0568 | -17.9564
-6.5 | -0.3663 | 0.02138 | -0.0582 | -17.1328
-6 | -0.2932 | 0.019 | -0.0615 | -15.4316
-5.5 | -0.2096 | 0.01676 | -0.0669 | -12.506
-5 | -0.1601 | 0.01582 | -0.066 | -10.1201
-4.5 | -0.1191 | 0.01512 | -0.0635 | -7.877
-4 | -0.0832 | 0.01462 | -0.06 | -5.6908
-3.5 | -0.0511 | 0.01419 | -0.0559 | -3.6011
-3 | -0.0118 | 0.01382 | -0.0531 | -0.85384
-2.5 | 0.0303 | 0.01343 | -0.0506 | 2.2561
-2 | 0.0105 | 0.01044 | -0.0375 | 1.0057
-1.5 | 0.0523 | 0.01087 | -0.0338 | 4.8114
-1 | 0.1067 | 0.01142 | -0.0329 | 9.3433
-0.5 | 0.1647 | 0.01168 | -0.0329 | 14.101
0 | 0.2263 | 0.01191 | -0.0333 | 19.0008
0.5 | 0.2806 | 0.01201 | -0.0333 | 23.3639
1 | 0.3385 | 0.01184 | -0.0339 | 28.5895
1.5 | 0.4019 | 0.01155 | -0.0353 | 34.7965
2 | 0.4572 | 0.01152 | -0.0355 | 39.6875
2.5 | 0.5171 | 0.01127 | -0.0364 | 45.8829
3 | 0.5781 | 0.01106 | -0.0374 | 52.2694
3.5 | 0.6357 | 0.0108 | -0.0378 | 58.8611
4 | 0.692 | 0.01058 | -0.0378 | 65.4064
4.5 | 0.7517 | 0.01028 | -0.0383 | 73.1226
5 | 0.8035 | 0.01007 | -0.0374 | 79.7915
5.5 | 0.8436 | 0.00987 | -0.0341 | 85.4711
6 | 0.8629 | 0.00998 | -0.0268 | 86.4629
6.5 | 0.863 | 0.01095 | -0.0166 | 78.8128
7 | 0.8644 | 0.01242 | -0.0079 | 69.5974
7.5 | 0.865 | 0.01419 | 0.0003 | 60.9584
8 | 0.8703 | 0.01609 | 0.0071 | 54.0895
8.5 | 0.877 | 0.01817 | 0.0132 | 48.2664
9 | 0.8808 | 0.02048 | 0.0193 | 43.0078
9.5 | 0.8765 | 0.02343 | 0.0259 | 37.4093
10 | 0.8722 | 0.02668 | 0.0319 | 32.6912
10.5 | 0.9078 | 0.02933 | 0.0311 | 30.9512
11 | 0.9438 | 0.0323 | 0.0295 | 29.2198
11.5 | 0.9585 | 0.03551 | 0.0318 | 26.9924
12 | 0.9728 | 0.03887 | 0.0339 | 25.027
12.5 | 0.9901 | 0.04216 | 0.0355 | 23.4843
13 | 1.0028 | 0.04594 | 0.0372 | 21.8285
13.5 | 1.0127 | 0.05004 | 0.039 | 20.2378
14 | 1.0311 | 0.05363 | 0.04 | 19.2262
14.5 | 1.0476 | 0.05758 | 0.0406 | 18.1938
15 | 1.0622 | 0.06182 | 0.0411 | 17.1821
15.5 | 1.0761 | 0.06617 | 0.042 | 16.2627
16 | 1.0811 | 0.07203 | 0.0417 | 15.009
16.5 | 1.079 | 0.07902 | 0.0405 | 13.6548
17 | 1.0707 | 0.08719 | 0.0384 | 12.2801
17.5 | 1.06 | 0.09606 | 0.0351 | 11.0348
18 | 1.0471 | 0.10563 | 0.0308 | 9.9129
18.5 | 1.0253 | 0.1172 | 0.025 | 8.7483
19 | 1.0037 | 0.12924 | 0.0182 | 7.7662
19.5 | 0.9731 | 0.14382 | 0.0093 | 6.7661
20 | 0.7987 | 0.2015 | -0.0213 | 3.9638

## 31. Re 500k Mach 0.50 (1)
BIGFOIL.COM POLAR EXPORT
NACA66-417 a=0.0
NACA66-417 a=0.0 |  |  |  | Cl Max: | 1.236 | at alpha= | 8.5 | deg
JavaFoil+Calcfoil stall+Eppler ext transition |  |  |  | L/D Max: | 85.402 | at alpha= | 4.5 | deg
Re: | 500000 |  |  | Cd Min: | 0.00866 | at alpha= | 0 | deg
Mach: | 0.5 |  |  | Cl=0 at alpha= | -2.0145 | deg
|  |  |  | @ Cl=0.1, Cd= | 0.011203
|  |  |  | @ Cl=0.4, Cd= | 0.0089085
|  |  |  | @ Cl=0.6, Cd= | 0.0094708
alpha (deg) | Cl | Cd | Cm | Cl/Cd
-20 | -1.007 | 0.23135 | 0.006 | -4.353
-19.5 | -0.98 | 0.22441 | 0.006 | -4.368
-19 | -0.951 | 0.21373 | 0.005 | -4.448
-18.5 | -0.923 | 0.20258 | 0.004 | -4.557
-18 | -0.896 | 0.19904 | 0.004 | -4.501
-17.5 | -0.869 | 0.19101 | 0.003 | -4.547
-17 | -0.841 | 0.18635 | 0.003 | -4.514
-16.5 | -0.812 | 0.18503 | 0.002 | -4.391
-16 | -0.784 | 0.18097 | 0.001 | -4.333
-15.5 | -0.756 | 0.1761 | 0.001 | -4.296
-15 | -0.729 | 0.16462 | 0 | -4.428
-14.5 | -0.701 | 0.15956 | 0 | -4.396
-14 | -0.674 | 0.15042 | -0.001 | -4.479
-13.5 | -0.646 | 0.15411 | -0.001 | -4.192
-13 | -0.617 | 0.1459 | -0.002 | -4.229
-12.5 | -0.589 | 0.13747 | -0.002 | -4.285
-12 | -0.561 | 0.13412 | -0.003 | -4.185
-11.5 | -0.533 | 0.12651 | -0.004 | -4.217
-11 | -0.506 | 0.12071 | -0.004 | -4.188
-10.5 | -0.478 | 0.11781 | -0.005 | -4.054
-10 | -0.45 | 0.11506 | -0.005 | -3.908
-9.5 | -0.422 | 0.10556 | -0.006 | -3.996
-9 | -0.393 | 0.10416 | -0.006 | -3.772
-8.5 | -0.366 | 0.07638 | -0.007 | -4.786
-8 | -0.336 | 0.0676 | -0.005 | -4.971
-7.5 | -0.475 | 0.05925 | -0.008 | -8.025
-7 | -0.479 | 0.05188 | -0.009 | -9.234
-6.5 | -0.454 | 0.04778 | -0.009 | -9.511
-6 | -0.419 | 0.04399 | -0.01 | -9.513
-5.5 | -0.375 | 0.04081 | -0.011 | -9.197
-5 | -0.327 | 0.03831 | -0.012 | -8.545
-4.5 | -0.276 | 0.03617 | -0.012 | -7.632
-4 | -0.223 | 0.03438 | -0.013 | -6.478
-3.5 | -0.168 | 0.03292 | -0.014 | -5.099
-3 | -0.112 | 0.03164 | -0.014 | -3.539
-2.5 | -0.067 | 0.01185 | -0.03 | -5.685
-2 | 0.002 | 0.01156 | -0.032 | 0.204
-1.5 | 0.073 | 0.01129 | -0.033 | 6.425
-1 | 0.144 | 0.01106 | -0.034 | 12.981
-0.5 | 0.214 | 0.01087 | -0.036 | 19.713
0 | 0.278 | 0.00866 | -0.037 | 32.129
0.5 | 0.347 | 0.00878 | -0.038 | 39.458
1 | 0.413 | 0.00894 | -0.04 | 46.214
1.5 | 0.48 | 0.00911 | -0.041 | 52.74
2 | 0.548 | 0.0093 | -0.042 | 58.887
2.5 | 0.615 | 0.00952 | -0.044 | 64.594
3 | 0.681 | 0.00981 | -0.045 | 69.455
3.5 | 0.748 | 0.00973 | -0.046 | 76.81
4 | 0.814 | 0.01018 | -0.048 | 79.993
4.5 | 0.883 | 0.01033 | -0.049 | 85.402
5 | 0.955 | 0.01153 | -0.051 | 82.787
5.5 | 1.012 | 0.02015 | -0.052 | 50.192
6 | 1.07 | 0.02138 | -0.054 | 50.026
6.5 | 1.124 | 0.0226 | -0.055 | 49.724
7 | 1.17 | 0.02397 | -0.056 | 48.818
7.5 | 1.208 | 0.02556 | -0.057 | 47.272
8 | 1.233 | 0.02713 | -0.059 | 45.425
8.5 | 1.236 | 0.02903 | -0.06 | 42.574
9 | 1.01 | 0.06283 | -0.028 | 16.081
9.5 | 0.854 | 0.07409 | -0.023 | 11.531
10 | 0.668 | 0.10152 | -0.023 | 6.579
10.5 | 0.696 | 0.11538 | -0.027 | 6.03
11 | 0.723 | 0.11846 | -0.027 | 6.102
11.5 | 0.75 | 0.12165 | -0.028 | 6.165
12 | 0.778 | 0.1328 | -0.032 | 5.861
12.5 | 0.805 | 0.14263 | -0.032 | 5.645
13 | 0.832 | 0.14599 | -0.033 | 5.7
13.5 | 0.859 | 0.14744 | -0.034 | 5.826

## 32. Re 500k Mach 0.50 (2)
BIGFOIL.COM POLAR EXPORT
NACA66-417 a=0.0
NACA66-417 a=0.0 |  |  |  | Cl Max: | 0.9325 | at alpha= | 13.5 | deg
XFOIL ncrit=9 |  |  |  | L/D Max: | 64.2721 | at alpha= | 5.5 | deg
Re: | 500000 |  |  | Cd Min: | 0.23248 | at alpha= | -20 | deg
Mach: | 0.5 |  |  | Cl=0 at alpha= | -3.875 | deg
|  |  |  | @ Cl=0.1, Cd= | 0.013065
|  |  |  | @ Cl=0.4, Cd= | 0.013614
|  |  |  | @ Cl=0.6, Cd= | 0.01257
alpha (deg) | Cl | Cd | Cm | Cl/Cd
-20 | -0.4958 | 0.23248 | -0.018 | -2.1327
-19.5 | -0.4806 | 0.22472 | -0.023 | -2.1387
-19 | -0.4641 | 0.21718 | -0.0278 | -2.1369
-18.5 | -0.4405 | 0.20934 | -0.0312 | -2.1042
-18 | -0.4182 | 0.20247 | -0.0348 | -2.0655
-17.5 | -0.3981 | 0.1953 | -0.0389 | -2.0384
-17 | -0.3797 | 0.18726 | -0.0438 | -2.0277
-16.5 | -0.373 | 0.17853 | -0.0502 | -2.0893
-16 | -0.344 | 0.17147 | -0.0523 | -2.0062
-15.5 | -0.3234 | 0.16443 | -0.0563 | -1.9668
-15 | -0.318 | 0.1552 | -0.0628 | -2.049
-14.5 | -0.3077 | 0.14598 | -0.0679 | -2.1078
-14 | -0.2795 | 0.14001 | -0.0693 | -1.9963
-13.5 | -0.2803 | 0.12973 | -0.0769 | -2.1606
-13 | -0.2545 | 0.12395 | -0.0782 | -2.0532
-12.5 | -0.2659 | 0.11215 | -0.0875 | -2.3709
-12 | -0.2374 | 0.10769 | -0.0868 | -2.2045
-11.5 | -0.2543 | 0.09518 | -0.0976 | -2.6718
-11 | -0.2366 | 0.08951 | -0.0974 | -2.6433
-10.5 | -0.2314 | 0.08171 | -0.1016 | -2.832
-9 | -0.341 | 0.0517 | -0.1138 | -6.5957
-8.5 | -0.3553 | 0.04678 | -0.1096 | -7.5951
-8 | -0.3714 | 0.04255 | -0.1033 | -8.7286
-7.5 | -0.4001 | 0.03622 | -0.092 | -11.0464
-7 | -0.3882 | 0.03141 | -0.0862 | -12.3591
-6.5 | -0.3596 | 0.02651 | -0.0809 | -13.5647
-6 | -0.3011 | 0.02306 | -0.0793 | -13.0572
-5.5 | -0.2041 | 0.02013 | -0.0846 | -10.1391
-5 | -0.1179 | 0.01862 | -0.0875 | -6.3319
-4.5 | -0.0573 | 0.01771 | -0.0867 | -3.2355
-4 | -0.0105 | 0.01697 | -0.0839 | -0.61874
-3.5 | 0.0315 | 0.01628 | -0.0803 | 1.9349
-3 | 0.0634 | 0.01543 | -0.0749 | 4.1089
-2 | 0.1141 | 0.0151 | -0.0614 | 7.5563
-1.5 | 0.0633 | 0.01224 | -0.0412 | 5.1716
-1 | 0.0885 | 0.01297 | -0.0329 | 6.8234
-0.5 | 0.1526 | 0.0135 | -0.0317 | 11.3037
0 | 0.2272 | 0.01365 | -0.0328 | 16.6447
0.5 | 0.2764 | 0.01427 | -0.0298 | 19.3693
1 | 0.3473 | 0.01389 | -0.031 | 25.0036
1.5 | 0.4141 | 0.01354 | -0.0318 | 30.5835
2 | 0.4733 | 0.01327 | -0.0311 | 35.6669
2.5 | 0.5458 | 0.01285 | -0.0325 | 42.4747
3 | 0.6057 | 0.01254 | -0.0315 | 48.3014
3.5 | 0.6578 | 0.01228 | -0.0289 | 53.5668
4 | 0.7026 | 0.01199 | -0.0248 | 58.5988
4.5 | 0.737 | 0.01187 | -0.019 | 62.0893
5 | 0.7673 | 0.01222 | -0.0128 | 62.7905
5.5 | 0.8079 | 0.01257 | -0.0083 | 64.2721
6 | 0.8265 | 0.01374 | -0.0009 | 60.1528
6.5 | 0.833 | 0.01552 | 0.0076 | 53.6727
7 | 0.8414 | 0.01753 | 0.0152 | 47.9977
7.5 | 0.8496 | 0.01983 | 0.0221 | 42.8442
8 | 0.8546 | 0.02253 | 0.0289 | 37.9316
9 | 0.8518 | 0.02953 | 0.0412 | 28.8452
9.5 | 0.8422 | 0.03398 | 0.047 | 24.7852
10 | 0.8519 | 0.0377 | 0.051 | 22.5968
10.5 | 0.863 | 0.04157 | 0.0545 | 20.7602
11 | 0.8755 | 0.04653 | 0.0558 | 18.8158
11.5 | 0.9028 | 0.05252 | 0.0521 | 17.1896
12 | 0.9088 | 0.05815 | 0.0532 | 15.6285
12.5 | 0.9235 | 0.06332 | 0.0541 | 14.5846
13 | 0.9323 | 0.06931 | 0.0544 | 13.4512
13.5 | 0.9325 | 0.07664 | 0.0536 | 12.1673
14 | 0.9234 | 0.08547 | 0.0512 | 10.8038
14.5 | 0.906 | 0.09591 | 0.0471 | 9.4464
15 | 0.8813 | 0.10802 | 0.041 | 8.1587
15.5 | 0.8524 | 0.12195 | 0.0329 | 6.9897
16 | 0.822 | 0.13718 | 0.0233 | 5.9921
16.5 | 0.7866 | 0.15505 | 0.0122 | 5.0732
17 | 0.7594 | 0.17354 | 0.0018 | 4.3759
17.5 | 0.7546 | 0.18771 | -0.0059 | 4.02
18 | 0.7592 | 0.19991 | -0.0125 | 3.7977
18.5 | 0.769 | 0.21083 | -0.0185 | 3.6475

## 33. Re 750k Mach 0.00 (1)
BIGFOIL.COM POLAR EXPORT
NACA66-417 a=0.0
NACA66-417 a=0.0 |  |  |  | Cl Max: | 1.442 | at alpha= | 13.5 | deg
JavaFoil+Calcfoil stall+Eppler ext transition |  |  |  | L/D Max: | 106.165 | at alpha= | 4.5 | deg
Re: | 750000 |  |  | Cd Min: | 0.00622 | at alpha= | -0.5 | deg
Mach: | 0 |  |  | Cl=0 at alpha= | -2.0164 | deg
|  |  |  | @ Cl=0.1, Cd= | 0.0092666
|  |  |  | @ Cl=0.4, Cd= | 0.0065475
|  |  |  | @ Cl=0.6, Cd= | 0.0068824
alpha (deg) | Cl | Cd | Cm | Cl/Cd
-18.5 | -0.675 | 0.17108 | 0.003 | -3.945
-18 | -0.693 | 0.16528 | 0.003 | -4.193
-17.5 | -0.71 | 0.15448 | 0.003 | -4.596
-17 | -0.726 | 0.14453 | 0.002 | -5.023
-16.5 | -0.741 | 0.13939 | 0.002 | -5.315
-16 | -0.754 | 0.12976 | 0.001 | -5.809
-15.5 | -0.765 | 0.12432 | 0.001 | -6.154
-15 | -0.774 | 0.11892 | 0 | -6.508
-14.5 | -0.78 | 0.11176 | 0 | -6.983
-14 | -0.784 | 0.10522 | -0.001 | -7.452
-13.5 | -0.785 | 0.09718 | -0.001 | -8.075
-13 | -0.782 | 0.09277 | -0.002 | -8.43
-12.5 | -0.776 | 0.08753 | -0.002 | -8.867
-12 | -0.767 | 0.0824 | -0.003 | -9.304
-11.5 | -0.753 | 0.07649 | -0.003 | -9.849
-11 | -0.736 | 0.07174 | -0.004 | -10.263
-10.5 | -0.715 | 0.06732 | -0.005 | -10.628
-10 | -0.691 | 0.06343 | -0.005 | -10.897
-9.5 | -0.663 | 0.0592 | -0.006 | -11.205
-9 | -0.633 | 0.05532 | -0.007 | -11.442
-8.5 | -0.595 | 0.05233 | -0.007 | -11.379
-8 | -0.556 | 0.04939 | -0.007 | -11.266
-7.5 | -0.516 | 0.04659 | -0.008 | -11.065
-7 | -0.577 | 0.01266 | -0.017 | -45.537
-6.5 | -0.524 | 0.01227 | -0.018 | -42.685
-6 | -0.469 | 0.01196 | -0.019 | -39.228
-5.5 | -0.414 | 0.0116 | -0.02 | -35.663
-5 | -0.357 | 0.01122 | -0.021 | -31.795
-4.5 | -0.299 | 0.01091 | -0.023 | -27.377
-4 | -0.24 | 0.01024 | -0.024 | -23.402
-3.5 | -0.18 | 0.01027 | -0.025 | -17.538
-3 | -0.12 | 0.01002 | -0.026 | -11.964
-2.5 | -0.059 | 0.00978 | -0.027 | -6.041
-2 | 0.002 | 0.00957 | -0.028 | 0.215
-1.5 | 0.063 | 0.00938 | -0.03 | 6.769
-1 | 0.125 | 0.00919 | -0.031 | 13.647
-0.5 | 0.188 | 0.00622 | -0.032 | 30.244
0 | 0.246 | 0.00639 | -0.033 | 38.555
0.5 | 0.307 | 0.00642 | -0.034 | 47.871
1 | 0.367 | 0.00652 | -0.036 | 56.237
1.5 | 0.427 | 0.00657 | -0.037 | 64.894
2 | 0.487 | 0.00667 | -0.038 | 72.917
2.5 | 0.546 | 0.0068 | -0.039 | 80.313
3 | 0.605 | 0.00689 | -0.04 | 87.899
3.5 | 0.664 | 0.00703 | -0.041 | 94.458
4 | 0.723 | 0.0072 | -0.043 | 100.447
4.5 | 0.782 | 0.00737 | -0.044 | 106.165
5 | 0.842 | 0.00794 | -0.045 | 106.105
5.5 | 0.899 | 0.00886 | -0.046 | 101.414
6 | 0.954 | 0.00957 | -0.047 | 99.639
6.5 | 1 | 0.01643 | -0.048 | 60.9
7 | 1.052 | 0.01722 | -0.049 | 61.085
7.5 | 1.101 | 0.01796 | -0.05 | 61.307
8 | 1.149 | 0.01881 | -0.051 | 61.065
8.5 | 1.194 | 0.01969 | -0.053 | 60.625
9 | 1.236 | 0.02052 | -0.054 | 60.239
9.5 | 1.276 | 0.02158 | -0.055 | 59.128
10 | 1.313 | 0.02259 | -0.056 | 58.105
10.5 | 1.346 | 0.02371 | -0.057 | 56.771
11 | 1.376 | 0.02494 | -0.058 | 55.164
11.5 | 1.4 | 0.0261 | -0.059 | 53.643
12 | 1.418 | 0.02768 | -0.06 | 51.211
12.5 | 1.431 | 0.02901 | -0.061 | 49.328
13 | 1.439 | 0.03076 | -0.062 | 46.783
13.5 | 1.442 | 0.0326 | -0.063 | 44.239
14 | 1.44 | 0.03445 | -0.064 | 41.806
14.5 | 1.432 | 0.0367 | -0.064 | 39.022
15 | 1.418 | 0.03995 | -0.065 | 35.494
15.5 | 1.221 | 0.10662 | -0.044 | 11.449
16 | 1.183 | 0.121 | -0.035 | 9.778
16.5 | 1.161 | 0.12828 | -0.034 | 9.051
17 | 1.136 | 0.13548 | -0.034 | 8.387
17.5 | 1.11 | 0.14412 | -0.034 | 7.703
18 | 1.082 | 0.15061 | -0.034 | 7.184
18.5 | 1.052 | 0.15981 | -0.035 | 6.585

## 34. Re 750k Mach 0.00 (2)
BIGFOIL.COM POLAR EXPORT
NACA66-417 a=0.0
NACA66-417 a=0.0 |  |  |  | Cl Max: | 1.1816 | at alpha= | 19 | deg
XFOIL ncrit=9 |  |  |  | L/D Max: | 106.594 | at alpha= | 5.5 | deg
Re: | 750000 |  |  | Cd Min: | 0.17865 | at alpha= | -18 | deg
Mach: | 0 |  |  | Cl=0 at alpha= | -2.6737 | deg
|  |  |  | @ Cl=0.1, Cd= | 0.0080009
|  |  |  | @ Cl=0.4, Cd= | 0.0082486
|  |  |  | @ Cl=0.6, Cd= | 0.0079648
alpha (deg) | Cl | Cd | Cm | Cl/Cd
-18 | -0.4358 | 0.17865 | -0.0333 | -2.4394
-17.5 | -0.4252 | 0.17055 | -0.037 | -2.4931
-17 | -0.4059 | 0.16567 | -0.0393 | -2.4501
-16.5 | -0.389 | 0.16051 | -0.0426 | -2.4235
-16 | -0.4315 | 0.13638 | -0.0511 | -3.164
-15.5 | -0.4087 | 0.13353 | -0.0536 | -3.0607
-15 | -0.3949 | 0.12771 | -0.0571 | -3.0922
-14.5 | -0.556 | 0.07518 | -0.0848 | -7.3956
-14 | -0.6337 | 0.05964 | -0.0915 | -10.6254
-13.5 | -0.7477 | 0.04476 | -0.0871 | -16.7046
-13 | -0.7913 | 0.03849 | -0.0803 | -20.5586
-12.5 | -0.7686 | 0.038 | -0.0779 | -20.2263
-12 | -0.7362 | 0.03865 | -0.0761 | -19.0479
-11.5 | -0.7289 | 0.03692 | -0.0711 | -19.7427
-11 | -0.7319 | 0.03368 | -0.0639 | -21.731
-10.5 | -0.7202 | 0.03023 | -0.0586 | -23.824
-10 | -0.6955 | 0.02891 | -0.0545 | -24.0574
-9.5 | -0.6573 | 0.02585 | -0.0537 | -25.4275
-9 | -0.6162 | 0.025 | -0.0524 | -24.648
-8.5 | -0.5737 | 0.02326 | -0.0509 | -24.6647
-8 | -0.5245 | 0.02125 | -0.0505 | -24.6824
-7.5 | -0.4691 | 0.01934 | -0.0513 | -24.2554
-7 | -0.4093 | 0.01766 | -0.0528 | -23.1767
-6.5 | -0.351 | 0.01641 | -0.054 | -21.3894
-6 | -0.2845 | 0.01445 | -0.0571 | -19.6886
-5.5 | -0.242 | 0.01365 | -0.0554 | -17.7289
-5 | -0.2033 | 0.01303 | -0.0528 | -15.6025
-4.5 | -0.1629 | 0.01255 | -0.0505 | -12.9801
-4 | -0.1193 | 0.01216 | -0.0489 | -9.8109
-3.5 | -0.0782 | 0.01157 | -0.0467 | -6.7589
-3 | -0.031 | 0.01124 | -0.0457 | -2.758
-2.5 | 0.0165 | 0.01086 | -0.0446 | 1.5193
-2 | 0.0263 | 0.00852 | -0.0373 | 3.0869
-1.5 | 0.0611 | 0.00786 | -0.0335 | 7.7735
-1 | 0.1163 | 0.00806 | -0.0336 | 14.4293
-0.5 | 0.1734 | 0.00821 | -0.034 | 21.1206
0 | 0.2316 | 0.00823 | -0.0348 | 28.1409
0.5 | 0.2901 | 0.00841 | -0.0357 | 34.4946
1 | 0.3469 | 0.00834 | -0.0365 | 41.5947
1.5 | 0.405 | 0.00824 | -0.0376 | 49.1505
2 | 0.4643 | 0.00814 | -0.0388 | 57.0393
2.5 | 0.5206 | 0.0081 | -0.0395 | 64.2716
3 | 0.5786 | 0.00798 | -0.0404 | 72.5063
3.5 | 0.6349 | 0.00794 | -0.041 | 79.9622
4 | 0.6916 | 0.00784 | -0.0417 | 88.2143
4.5 | 0.7458 | 0.0078 | -0.042 | 95.6154
5 | 0.797 | 0.00765 | -0.0415 | 104.183
5.5 | 0.8357 | 0.00784 | -0.0386 | 106.5944
6 | 0.8554 | 0.00861 | -0.0323 | 99.3496
6.5 | 0.8537 | 0.00959 | -0.0221 | 89.0198
7 | 0.8556 | 0.01101 | -0.0136 | 77.7112
7.5 | 0.8653 | 0.0125 | -0.0071 | 69.224
8 | 0.8764 | 0.01413 | -0.0013 | 62.0241
8.5 | 0.8866 | 0.01594 | 0.0043 | 55.6211
9 | 0.8939 | 0.01805 | 0.0099 | 49.5235
9.5 | 0.8958 | 0.02057 | 0.0158 | 43.5489
10 | 0.9051 | 0.02286 | 0.0205 | 39.5932
10.5 | 0.9288 | 0.02439 | 0.0235 | 38.0812
11 | 0.9552 | 0.02612 | 0.0256 | 36.5697
11.5 | 1.0047 | 0.02853 | 0.0215 | 35.2156
12 | 1.0261 | 0.03085 | 0.0235 | 33.2609
12.5 | 1.0496 | 0.03307 | 0.025 | 31.7387
13 | 1.0688 | 0.0357 | 0.0268 | 29.9384
13.5 | 1.072 | 0.03971 | 0.0294 | 26.9957
14 | 1.0927 | 0.04248 | 0.0304 | 25.7227
14.5 | 1.1114 | 0.04554 | 0.0313 | 24.4049
15 | 1.1257 | 0.04911 | 0.0322 | 22.922
15.5 | 1.1374 | 0.0531 | 0.0327 | 21.42
16 | 1.1377 | 0.05822 | 0.0337 | 19.5414
16.5 | 1.1518 | 0.06241 | 0.0334 | 18.4554
17 | 1.1615 | 0.06713 | 0.033 | 17.3022
17.5 | 1.1699 | 0.07227 | 0.032 | 16.1879
18 | 1.1759 | 0.07786 | 0.0308 | 15.1027
18.5 | 1.1796 | 0.08387 | 0.0291 | 14.0646
19 | 1.1816 | 0.09018 | 0.0271 | 13.1027
19.5 | 1.1782 | 0.09719 | 0.0251 | 12.1226
20 | 1.1734 | 0.10514 | 0.0217 | 11.1604

## 35. Re 750k Mach 0.10 (1)
BIGFOIL.COM POLAR EXPORT
NACA66-417 a=0.0
NACA66-417 a=0.0 |  |  |  | Cl Max: | 1.431 | at alpha= | 13 | deg
JavaFoil+Calcfoil stall+Eppler ext transition |  |  |  | L/D Max: | 105.663 | at alpha= | 4.5 | deg
Re: | 750000 |  |  | Cd Min: | 0.00622 | at alpha= | -0.5 | deg
Mach: | 0.1 |  |  | Cl=0 at alpha= | -2.0164 | deg
|  |  |  | @ Cl=0.1, Cd= | 0.0092913
|  |  |  | @ Cl=0.4, Cd= | 0.0065725
|  |  |  | @ Cl=0.6, Cd= | 0.0069224
alpha (deg) | Cl | Cd | Cm | Cl/Cd
-18 | -0.647 | 0.16437 | 0.003 | -3.936
-17.5 | -0.668 | 0.15895 | 0.003 | -4.2
-17 | -0.687 | 0.1471 | 0.002 | -4.67
-16.5 | -0.705 | 0.1416 | 0.002 | -4.981
-16 | -0.722 | 0.13194 | 0.001 | -5.471
-15.5 | -0.737 | 0.12617 | 0.001 | -5.838
-15 | -0.749 | 0.11966 | 0 | -6.259
-14.5 | -0.759 | 0.11177 | 0 | -6.789
-14 | -0.766 | 0.10497 | -0.001 | -7.295
-13.5 | -0.769 | 0.1006 | -0.001 | -7.648
-13 | -0.77 | 0.09405 | -0.002 | -8.183
-12.5 | -0.766 | 0.08798 | -0.002 | -8.708
-12 | -0.759 | 0.08201 | -0.003 | -9.258
-11.5 | -0.748 | 0.0775 | -0.003 | -9.649
-11 | -0.733 | 0.07254 | -0.004 | -10.099
-10.5 | -0.713 | 0.06796 | -0.005 | -10.494
-10 | -0.69 | 0.06399 | -0.005 | -10.785
-9.5 | -0.663 | 0.05959 | -0.006 | -11.13
-9 | -0.633 | 0.05587 | -0.007 | -11.333
-8.5 | -0.597 | 0.05252 | -0.007 | -11.36
-8 | -0.558 | 0.04958 | -0.007 | -11.248
-7.5 | -0.517 | 0.04682 | -0.008 | -11.041
-7 | -0.476 | 0.04351 | -0.009 | -10.934
-6.5 | -0.526 | 0.01239 | -0.018 | -42.421
-6 | -0.471 | 0.01203 | -0.019 | -39.161
-5.5 | -0.415 | 0.01163 | -0.02 | -35.72
-5 | -0.358 | 0.01127 | -0.022 | -31.786
-4.5 | -0.3 | 0.01099 | -0.023 | -27.303
-4 | -0.241 | 0.0106 | -0.024 | -22.725
-3.5 | -0.181 | 0.01031 | -0.025 | -17.553
-3 | -0.12 | 0.01005 | -0.026 | -11.982
-2.5 | -0.059 | 0.00981 | -0.027 | -6.049
-2 | 0.002 | 0.0096 | -0.029 | 0.216
-1.5 | 0.064 | 0.00939 | -0.03 | 6.794
-1 | 0.126 | 0.00922 | -0.031 | 13.669
-0.5 | 0.189 | 0.00622 | -0.032 | 30.389
0 | 0.248 | 0.0064 | -0.033 | 38.678
0.5 | 0.309 | 0.00648 | -0.035 | 47.668
1 | 0.368 | 0.00652 | -0.036 | 56.517
1.5 | 0.429 | 0.00662 | -0.037 | 64.697
2 | 0.489 | 0.00669 | -0.038 | 73.053
2.5 | 0.549 | 0.00681 | -0.039 | 80.518
3 | 0.608 | 0.00694 | -0.04 | 87.566
3.5 | 0.667 | 0.00709 | -0.042 | 94.093
4 | 0.726 | 0.00726 | -0.043 | 100.034
4.5 | 0.786 | 0.00743 | -0.044 | 105.663
5 | 0.846 | 0.00813 | -0.045 | 104.073
5.5 | 0.903 | 0.00893 | -0.046 | 101.026
6 | 0.951 | 0.01585 | -0.047 | 60.006
6.5 | 1.005 | 0.01654 | -0.048 | 60.762
7 | 1.056 | 0.01735 | -0.049 | 60.889
7.5 | 1.106 | 0.01814 | -0.051 | 60.965
8 | 1.153 | 0.01897 | -0.052 | 60.792
8.5 | 1.198 | 0.0198 | -0.053 | 60.509
9 | 1.24 | 0.02077 | -0.054 | 59.699
9.5 | 1.279 | 0.02177 | -0.055 | 58.746
10 | 1.315 | 0.02284 | -0.056 | 57.59
10.5 | 1.347 | 0.02407 | -0.057 | 55.983
11 | 1.376 | 0.02524 | -0.058 | 54.543
11.5 | 1.399 | 0.02648 | -0.059 | 52.831
12 | 1.415 | 0.02813 | -0.06 | 50.291
12.5 | 1.426 | 0.02959 | -0.061 | 48.181
13 | 1.431 | 0.03122 | -0.062 | 45.833
13.5 | 1.431 | 0.03313 | -0.063 | 43.202
14 | 1.426 | 0.03515 | -0.064 | 40.556
14.5 | 1.414 | 0.0379 | -0.065 | 37.294
15 | 1.387 | 0.04284 | -0.065 | 32.375
15.5 | 1.18 | 0.11552 | -0.035 | 10.218
16 | 1.156 | 0.12222 | -0.033 | 9.456
16.5 | 1.131 | 0.13059 | -0.034 | 8.658
17 | 1.102 | 0.13739 | -0.034 | 8.023
17.5 | 1.072 | 0.14671 | -0.034 | 7.304
18 | 1.039 | 0.15211 | -0.035 | 6.83

## 36. Re 750k Mach 0.10 (2)
BIGFOIL.COM POLAR EXPORT
NACA66-417 a=0.0
NACA66-417 a=0.0 |  |  |  | Cl Max: | 1.1687 | at alpha= | 18.5 | deg
XFOIL ncrit=9 |  |  |  | L/D Max: | 106.114 | at alpha= | 5.5 | deg
Re: | 750000 |  |  | Cd Min: | 0.17957 | at alpha= | -18 | deg
Mach: | 0.1 |  |  | Cl=0 at alpha= | -2.6884 | deg
|  |  |  | @ Cl=0.1, Cd= | 0.0080398
|  |  |  | @ Cl=0.4, Cd= | 0.0082926
|  |  |  | @ Cl=0.6, Cd= | 0.0079972
alpha (deg) | Cl | Cd | Cm | Cl/Cd
-18 | -0.4351 | 0.17957 | -0.0332 | -2.423
-17.5 | -0.4242 | 0.1714 | -0.0369 | -2.4749
-17 | -0.4052 | 0.16631 | -0.0393 | -2.4364
-16.5 | -0.3951 | 0.15842 | -0.0431 | -2.494
-16 | -0.3943 | 0.14792 | -0.0477 | -2.6656
-15.5 | -0.4064 | 0.13436 | -0.0536 | -3.0247
-15 | -0.4239 | 0.11976 | -0.0606 | -3.5396
-14.5 | -0.399 | 0.11735 | -0.0626 | -3.4001
-14 | -0.5751 | 0.06668 | -0.0904 | -8.6248
-13.5 | -0.6865 | 0.05006 | -0.0914 | -13.7135
-13 | -0.7439 | 0.04227 | -0.0856 | -17.5988
-12.5 | -0.741 | 0.03996 | -0.0822 | -18.5435
-12 | -0.708 | 0.04072 | -0.0806 | -17.387
-11.5 | -0.7018 | 0.03896 | -0.076 | -18.0133
-11 | -0.7123 | 0.03529 | -0.0683 | -20.1842
-10.5 | -0.7105 | 0.03144 | -0.0615 | -22.5986
-10 | -0.6901 | 0.02917 | -0.0569 | -23.6579
-9.5 | -0.656 | 0.02655 | -0.0553 | -24.7081
-9 | -0.6154 | 0.02569 | -0.0538 | -23.9548
-8.5 | -0.5745 | 0.02383 | -0.052 | -24.1083
-8 | -0.5267 | 0.02172 | -0.0513 | -24.2495
-7.5 | -0.4713 | 0.01964 | -0.052 | -23.9969
-7 | -0.411 | 0.01787 | -0.0535 | -22.9994
-6 | -0.2825 | 0.01458 | -0.0582 | -19.3759
-5.5 | -0.239 | 0.01373 | -0.0567 | -17.4071
-5 | -0.1999 | 0.01309 | -0.0541 | -15.2712
-4.5 | -0.1607 | 0.01262 | -0.0515 | -12.7338
-4 | -0.1175 | 0.0122 | -0.0497 | -9.6311
-3.5 | -0.0766 | 0.01162 | -0.0474 | -6.5921
-3 | -0.0296 | 0.01128 | -0.0463 | -2.6241
-2.5 | 0.0179 | 0.0109 | -0.0452 | 1.6422
-2 | 0.0318 | 0.00882 | -0.0384 | 3.6054
-1.5 | 0.0615 | 0.00788 | -0.0337 | 7.8046
-1 | 0.1169 | 0.00811 | -0.0337 | 14.4143
-0.5 | 0.1744 | 0.00824 | -0.0342 | 21.165
0 | 0.233 | 0.00826 | -0.035 | 28.2082
0.5 | 0.2916 | 0.00844 | -0.0358 | 34.5498
1 | 0.3487 | 0.00838 | -0.0367 | 41.611
1.5 | 0.4074 | 0.00828 | -0.0377 | 49.2029
2 | 0.467 | 0.0082 | -0.039 | 56.9512
2.5 | 0.5234 | 0.00813 | -0.0396 | 64.3788
3 | 0.582 | 0.00801 | -0.0406 | 72.6592
3.5 | 0.6382 | 0.00797 | -0.0411 | 80.0753
4 | 0.6957 | 0.00787 | -0.0419 | 88.399
4.5 | 0.7497 | 0.00782 | -0.042 | 95.8696
5 | 0.8008 | 0.00769 | -0.0415 | 104.1352
5.5 | 0.8383 | 0.0079 | -0.0382 | 106.1139
6 | 0.8553 | 0.00868 | -0.0313 | 98.5369
6.5 | 0.8523 | 0.00973 | -0.0209 | 87.5951
7 | 0.8544 | 0.0112 | -0.0125 | 76.2857
7.5 | 0.8643 | 0.01272 | -0.006 | 67.9481
8 | 0.875 | 0.0144 | -0.0001 | 60.7639
8.5 | 0.8848 | 0.01626 | 0.0055 | 54.4157
9 | 0.8913 | 0.01845 | 0.0112 | 48.3089
9.5 | 0.8926 | 0.02104 | 0.0171 | 42.424
10 | 0.9037 | 0.02328 | 0.0216 | 38.8187
10.5 | 0.9276 | 0.02485 | 0.0246 | 37.328
11 | 0.9541 | 0.02658 | 0.0268 | 35.8954
12 | 1.0242 | 0.03152 | 0.0247 | 32.4937
12.5 | 1.0468 | 0.03387 | 0.0263 | 30.9064
13 | 1.0651 | 0.03664 | 0.0281 | 29.0693
13.5 | 1.0688 | 0.04071 | 0.0306 | 26.254
14 | 1.0887 | 0.04362 | 0.0317 | 24.9587
14.5 | 1.1065 | 0.04685 | 0.0326 | 23.6179
15 | 1.12 | 0.05061 | 0.0334 | 22.13
15.5 | 1.13 | 0.05488 | 0.0339 | 20.5904
16 | 1.1328 | 0.05989 | 0.0347 | 18.9147
16.5 | 1.1459 | 0.0643 | 0.0343 | 17.8212
17 | 1.1545 | 0.06925 | 0.0339 | 16.6715
17.5 | 1.1615 | 0.07472 | 0.0327 | 15.5447
18 | 1.1666 | 0.08055 | 0.0313 | 14.4829
18.5 | 1.1687 | 0.08689 | 0.0294 | 13.4503
19 | 1.1687 | 0.09353 | 0.0274 | 12.4955
19.5 | 1.1623 | 0.10143 | 0.0245 | 11.4591
20 | 1.1545 | 0.11007 | 0.0206 | 10.4888

## 37. Re 750k Mach 0.25 (1)
BIGFOIL.COM POLAR EXPORT
NACA66-417 a=0.0
NACA66-417 a=0.0 |  |  |  | Cl Max: | 1.383 | at alpha= | 12 | deg
JavaFoil+Calcfoil stall+Eppler ext transition |  |  |  | L/D Max: | 105.469 | at alpha= | 4.5 | deg
Re: | 750000 |  |  | Cd Min: | 0.00636 | at alpha= | -0.5 | deg
Mach: | 0.25 |  |  | Cl=0 at alpha= | -2.0159 | deg
|  |  |  | @ Cl=0.1, Cd= | 0.0094416
|  |  |  | @ Cl=0.4, Cd= | 0.0067161
|  |  |  | @ Cl=0.6, Cd= | 0.0070834
alpha (deg) | Cl | Cd | Cm | Cl/Cd
-16.5 | -0.372 | 0.16288 | 0.002 | -2.285
-16 | -0.427 | 0.1527 | 0.001 | -2.8
-15.5 | -0.478 | 0.14524 | 0.001 | -3.294
-15 | -0.525 | 0.13398 | 0 | -3.918
-14.5 | -0.567 | 0.12672 | 0 | -4.473
-14 | -0.604 | 0.11825 | -0.001 | -5.106
-13.5 | -0.635 | 0.11051 | -0.001 | -5.748
-13 | -0.661 | 0.10226 | -0.002 | -6.461
-12.5 | -0.68 | 0.09433 | -0.002 | -7.207
-12 | -0.692 | 0.08795 | -0.003 | -7.874
-11.5 | -0.698 | 0.08237 | -0.003 | -8.477
-11 | -0.697 | 0.0757 | -0.004 | -9.214
-10.5 | -0.69 | 0.07166 | -0.005 | -9.632
-10 | -0.677 | 0.06673 | -0.005 | -10.143
-9.5 | -0.657 | 0.06215 | -0.006 | -10.577
-9 | -0.633 | 0.0578 | -0.007 | -10.948
-8.5 | -0.603 | 0.05372 | -0.007 | -11.224
-8 | -0.564 | 0.05044 | -0.007 | -11.182
-7.5 | -0.524 | 0.04743 | -0.008 | -11.057
-7 | -0.483 | 0.04434 | -0.009 | -10.903
-6.5 | -0.44 | 0.04212 | -0.009 | -10.435
-6 | -0.481 | 0.01232 | -0.02 | -39.015
-5.5 | -0.424 | 0.01194 | -0.021 | -35.529
-5 | -0.3 | 0.03511 | -0.011 | -8.555
-4.5 | -0.307 | 0.01113 | -0.023 | -27.577
-4 | -0.247 | 0.01081 | -0.024 | -22.817
-3.5 | -0.185 | 0.01049 | -0.026 | -17.672
-3 | -0.123 | 0.01022 | -0.027 | -12.077
-2.5 | -0.061 | 0.00997 | -0.028 | -6.105
-2 | 0.002 | 0.00974 | -0.029 | 0.218
-1.5 | 0.065 | 0.00954 | -0.03 | 6.859
-1 | 0.129 | 0.00936 | -0.032 | 13.825
-0.5 | 0.194 | 0.00636 | -0.033 | 30.562
0 | 0.254 | 0.00656 | -0.034 | 38.736
0.5 | 0.317 | 0.00663 | -0.035 | 47.723
1 | 0.378 | 0.00668 | -0.037 | 56.516
1.5 | 0.439 | 0.00678 | -0.038 | 64.774
2 | 0.501 | 0.00686 | -0.039 | 73.044
2.5 | 0.562 | 0.00699 | -0.04 | 80.411
3 | 0.623 | 0.00714 | -0.041 | 87.321
3.5 | 0.684 | 0.00727 | -0.043 | 94.096
4 | 0.744 | 0.00745 | -0.044 | 99.874
4.5 | 0.806 | 0.00764 | -0.045 | 105.469
5 | 0.868 | 0.00863 | -0.046 | 100.464
5.5 | 0.925 | 0.00943 | -0.048 | 98.09
6 | 0.974 | 0.01647 | -0.048 | 59.141
6.5 | 1.028 | 0.01732 | -0.05 | 59.362
7 | 1.08 | 0.01816 | -0.051 | 59.47
7.5 | 1.129 | 0.019 | -0.052 | 59.441
8 | 1.176 | 0.01988 | -0.053 | 59.145
8.5 | 1.219 | 0.02091 | -0.054 | 58.285
9 | 1.258 | 0.02201 | -0.055 | 57.165
9.5 | 1.294 | 0.02313 | -0.056 | 55.921
10 | 1.325 | 0.02441 | -0.057 | 54.253
10.5 | 1.35 | 0.02577 | -0.059 | 52.388
11 | 1.371 | 0.02722 | -0.06 | 50.356
11.5 | 1.382 | 0.0288 | -0.061 | 47.986
12 | 1.383 | 0.03068 | -0.062 | 45.078
12.5 | 1.376 | 0.03266 | -0.063 | 42.125
13 | 1.359 | 0.03456 | -0.063 | 39.326
13.5 | 1.148 | 0.09283 | -0.04 | 12.368
14 | 1.11 | 0.10358 | -0.032 | 10.714
14.5 | 1.076 | 0.11137 | -0.03 | 9.666
15 | 1.037 | 0.11986 | -0.03 | 8.655
15.5 | 0.989 | 0.12849 | -0.03 | 7.697
16 | 0.93 | 0.13665 | -0.03 | 6.807
16.5 | 0.866 | 0.1475 | -0.031 | 5.87
17 | 0.796 | 0.16345 | -0.031 | 4.868

## 38. Re 750k Mach 0.25 (2)
BIGFOIL.COM POLAR EXPORT
NACA66-417 a=0.0
NACA66-417 a=0.0 |  |  |  | Cl Max: | 1.1075 | at alpha= | 17 | deg
XFOIL ncrit=9 |  |  |  | L/D Max: | 103.98 | at alpha= | 5 | deg
Re: | 750000 |  |  | Cd Min: | 0.14379 | at alpha= | 20 | deg
Mach: | 0.25 |  |  | Cl=0 at alpha= | -2.7832 | deg
|  |  |  | @ Cl=0.1, Cd= | 0.0081842
|  |  |  | @ Cl=0.4, Cd= | 0.008513
|  |  |  | @ Cl=0.6, Cd= | 0.0082197
alpha (deg) | Cl | Cd | Cm | Cl/Cd
-15 | -0.3695 | 0.13539 | -0.0564 | -2.7292
-14.5 | -0.3854 | 0.12107 | -0.0631 | -3.1833
-14 | -0.3666 | 0.11656 | -0.0659 | -3.1452
-13.5 | -0.3748 | 0.1053 | -0.072 | -3.5594
-13 | -0.3604 | 0.1001 | -0.075 | -3.6004
-12.5 | -0.4132 | 0.07713 | -0.0894 | -5.3572
-12 | -0.476 | 0.06224 | -0.0967 | -7.6478
-11.5 | -0.5362 | 0.05215 | -0.0954 | -10.2819
-11 | -0.5812 | 0.04491 | -0.0898 | -12.9414
-10.5 | -0.6212 | 0.03818 | -0.0811 | -16.2703
-10 | -0.6395 | 0.03394 | -0.0718 | -18.8421
-9.5 | -0.6187 | 0.03285 | -0.0679 | -18.8341
-9 | -0.5942 | 0.03093 | -0.0638 | -19.2111
-8.5 | -0.5689 | 0.02729 | -0.0594 | -20.8465
-8 | -0.5328 | 0.02504 | -0.0563 | -21.278
-7.5 | -0.4814 | 0.02162 | -0.056 | -22.2664
-7 | -0.421 | 0.0192 | -0.057 | -21.9271
-6.5 | -0.359 | 0.0176 | -0.0581 | -20.3977
-6 | -0.2762 | 0.01537 | -0.0634 | -17.9701
-5.5 | -0.2248 | 0.01425 | -0.0629 | -15.7754
-5 | -0.1816 | 0.01347 | -0.0608 | -13.4818
-4.5 | -0.1425 | 0.01292 | -0.0579 | -11.0294
-4 | -0.1049 | 0.01246 | -0.0546 | -8.4189
-3.5 | -0.0657 | 0.0119 | -0.0516 | -5.521
-3 | -0.0206 | 0.0115 | -0.0497 | -1.7913
-2.5 | 0.0269 | 0.01112 | -0.0482 | 2.4191
-2 | 0.0594 | 0.01012 | -0.0442 | 5.8696
-1.5 | 0.0635 | 0.00803 | -0.035 | 7.9078
-1 | 0.1203 | 0.00827 | -0.0348 | 14.5466
-0.5 | 0.1799 | 0.00841 | -0.0353 | 21.3912
0 | 0.2405 | 0.00848 | -0.0361 | 28.3608
0.5 | 0.2994 | 0.00865 | -0.0366 | 34.6127
1 | 0.3587 | 0.00858 | -0.0375 | 41.8065
1.5 | 0.4203 | 0.00848 | -0.0388 | 49.5637
2 | 0.4798 | 0.00845 | -0.0397 | 56.7811
2.5 | 0.5389 | 0.00831 | -0.0404 | 64.8496
3 | 0.5998 | 0.00822 | -0.0414 | 72.9684
3.5 | 0.6569 | 0.00812 | -0.0417 | 80.899
4 | 0.7143 | 0.00804 | -0.042 | 88.8433
4.5 | 0.7706 | 0.00797 | -0.0421 | 96.6876
5 | 0.8204 | 0.00789 | -0.0408 | 103.9797
5.5 | 0.8464 | 0.0083 | -0.0348 | 101.9759
6 | 0.8449 | 0.00921 | -0.024 | 91.7372
6.5 | 0.8477 | 0.01055 | -0.0151 | 80.3507
7 | 0.8496 | 0.01225 | -0.0068 | 69.3551
8 | 0.8689 | 0.01586 | 0.0057 | 54.7856
8.5 | 0.8778 | 0.01795 | 0.0115 | 48.9025
9.5 | 0.8804 | 0.02341 | 0.0235 | 37.6079
10 | 0.9003 | 0.02543 | 0.0271 | 35.4031
10.5 | 0.9204 | 0.02749 | 0.0305 | 33.4813
11 | 0.9462 | 0.02935 | 0.0331 | 32.2385
11.5 | 0.9873 | 0.03283 | 0.0297 | 30.0731
12 | 1.0121 | 0.03542 | 0.0311 | 28.5743
12.5 | 1.0308 | 0.03845 | 0.0329 | 26.8088
13 | 1.0415 | 0.04223 | 0.0349 | 24.6626
13.5 | 1.049 | 0.04649 | 0.0368 | 22.564
14 | 1.065 | 0.05023 | 0.0378 | 21.2025
14.5 | 1.0793 | 0.05434 | 0.0385 | 19.862
15 | 1.0893 | 0.059 | 0.039 | 18.4627
15.5 | 1.092 | 0.0644 | 0.0396 | 16.9565
16 | 1.1011 | 0.06965 | 0.0392 | 15.809
16.5 | 1.1066 | 0.07562 | 0.0382 | 14.6337
17 | 1.1075 | 0.08232 | 0.0368 | 13.4536
17.5 | 1.1045 | 0.0899 | 0.0343 | 12.2859
18 | 1.0991 | 0.09813 | 0.0312 | 11.2004
18.5 | 1.0888 | 0.10727 | 0.0272 | 10.1501
19 | 1.0701 | 0.11795 | 0.0222 | 9.0725
19.5 | 1.0474 | 0.13026 | 0.0153 | 8.0408
20 | 1.021 | 0.14379 | 0.0072 | 7.1006

## 39. Re 750k Mach 0.50 (1)
BIGFOIL.COM POLAR EXPORT
NACA66-417 a=0.0
NACA66-417 a=0.0 |  |  |  | Cl Max: | 1.238 | at alpha= | 8.5 | deg
JavaFoil+Calcfoil stall+Eppler ext transition |  |  |  | L/D Max: | 98.928 | at alpha= | 4 | deg
Re: | 750000 |  |  | Cd Min: | 0.00706 | at alpha= | 1.5 | deg
Mach: | 0.5 |  |  | Cl=0 at alpha= | -2.0145 | deg
|  |  |  | @ Cl=0.1, Cd= | 0.010143
|  |  |  | @ Cl=0.4, Cd= | 0.0072651
|  |  |  | @ Cl=0.6, Cd= | 0.0076232
alpha (deg) | Cl | Cd | Cm | Cl/Cd
-20 | -1.007 | 0.21344 | 0.006 | -4.719
-19.5 | -0.98 | 0.20597 | 0.006 | -4.759
-19 | -0.951 | 0.19738 | 0.005 | -4.817
-18.5 | -0.923 | 0.18846 | 0.004 | -4.9
-18 | -0.896 | 0.18261 | 0.004 | -4.906
-17.5 | -0.869 | 0.17573 | 0.003 | -4.943
-17 | -0.841 | 0.17114 | 0.003 | -4.915
-16.5 | -0.813 | 0.17224 | 0.002 | -4.72
-16 | -0.784 | 0.16396 | 0.001 | -4.783
-15.5 | -0.756 | 0.15883 | 0.001 | -4.763
-15 | -0.729 | 0.15183 | 0 | -4.802
-14.5 | -0.701 | 0.14491 | 0 | -4.841
-14 | -0.674 | 0.14092 | -0.001 | -4.782
-13.5 | -0.646 | 0.14126 | -0.001 | -4.574
-13 | -0.617 | 0.13262 | -0.002 | -4.653
-12.5 | -0.589 | 0.12623 | -0.002 | -4.667
-12 | -0.561 | 0.11967 | -0.003 | -4.69
-11.5 | -0.533 | 0.11478 | -0.004 | -4.648
-11 | -0.506 | 0.10993 | -0.004 | -4.599
-10.5 | -0.478 | 0.10712 | -0.005 | -4.459
-10 | -0.45 | 0.10439 | -0.005 | -4.308
-9.5 | -0.422 | 0.10031 | -0.006 | -4.206
-9 | -0.393 | 0.09579 | -0.006 | -4.102
-8.5 | -0.366 | 0.07297 | -0.007 | -5.011
-8 | -0.338 | 0.06314 | -0.008 | -5.347
-7.5 | -0.476 | 0.05689 | -0.008 | -8.36
-7 | -0.479 | 0.05052 | -0.009 | -9.483
-6.5 | -0.455 | 0.04583 | -0.01 | -9.923
-6 | -0.419 | 0.04237 | -0.01 | -9.885
-5.5 | -0.376 | 0.03941 | -0.011 | -9.529
-5 | -0.328 | 0.037 | -0.012 | -8.858
-4.5 | -0.276 | 0.03502 | -0.012 | -7.887
-4 | -0.223 | 0.03298 | -0.014 | -6.774
-3.5 | -0.205 | 0.01143 | -0.028 | -17.915
-3 | -0.137 | 0.01109 | -0.029 | -12.324
-2.5 | -0.067 | 0.01075 | -0.031 | -6.279
-2 | 0.002 | 0.01047 | -0.032 | 0.225
-1.5 | 0.073 | 0.01023 | -0.034 | 7.108
-1 | 0.144 | 0.01 | -0.035 | 14.378
-0.5 | 0.215 | 0.0098 | -0.036 | 21.907
0 | 0.282 | 0.00707 | -0.038 | 39.837
0.5 | 0.351 | 0.00717 | -0.039 | 48.92
1 | 0.418 | 0.0073 | -0.04 | 57.267
1.5 | 0.486 | 0.00706 | -0.042 | 68.902
2 | 0.554 | 0.0074 | -0.043 | 74.885
2.5 | 0.622 | 0.00773 | -0.045 | 80.536
3 | 0.689 | 0.00793 | -0.046 | 86.941
3.5 | 0.757 | 0.00814 | -0.047 | 93.069
4 | 0.826 | 0.00835 | -0.049 | 98.928
4.5 | 0.895 | 0.00968 | -0.05 | 92.425
5 | 0.958 | 0.01064 | -0.052 | 90.064
5.5 | 1.013 | 0.01861 | -0.052 | 54.445
6 | 1.071 | 0.01977 | -0.054 | 54.178
6.5 | 1.125 | 0.02094 | -0.055 | 53.754
7 | 1.172 | 0.02233 | -0.056 | 52.496
7.5 | 1.21 | 0.02377 | -0.058 | 50.908
8 | 1.235 | 0.02535 | -0.059 | 48.711
8.5 | 1.238 | 0.02709 | -0.06 | 45.697
9 | 1.2 | 0.02925 | -0.061 | 41.037
9.5 | 0.855 | 0.07021 | -0.023 | 12.172
10 | 0.668 | 0.0951 | -0.024 | 7.025
10.5 | 0.696 | 0.1055 | -0.027 | 6.596
11 | 0.723 | 0.10858 | -0.028 | 6.658
11.5 | 0.75 | 0.11178 | -0.028 | 6.71
12 | 0.778 | 0.12072 | -0.032 | 6.448
12.5 | 0.805 | 0.12827 | -0.032 | 6.278
13 | 0.832 | 0.13166 | -0.033 | 6.32
13.5 | 0.859 | 0.13677 | -0.034 | 6.282

## 40. Re 750k Mach 0.50 (2)
BIGFOIL.COM POLAR EXPORT
NACA66-417 a=0.0
NACA66-417 a=0.0 |  |  |  | Cl Max: | 0.9576 | at alpha= | 13.5 | deg
XFOIL ncrit=9 |  |  |  | L/D Max: | 90.4255 | at alpha= | 4.5 | deg
Re: | 750000 |  |  | Cd Min: | 0.23322 | at alpha= | -20 | deg
Mach: | 0.5 |  |  | Cl=0 at alpha= | -3.7066 | deg
|  |  |  | @ Cl=0.1, Cd= | 0.012275
|  |  |  | @ Cl=0.4, Cd= | 0.0097207
|  |  |  | @ Cl=0.6, Cd= | 0.0093009
alpha (deg) | Cl | Cd | Cm | Cl/Cd
-20 | -0.5062 | 0.23322 | -0.0141 | -2.1705
-19.5 | -0.4861 | 0.2256 | -0.0185 | -2.1547
-19 | -0.4679 | 0.21712 | -0.0238 | -2.155
-18.5 | -0.4503 | 0.20912 | -0.0286 | -2.1533
-18 | -0.4316 | 0.20088 | -0.0335 | -2.1485
-17.5 | -0.4083 | 0.1937 | -0.0369 | -2.1079
-17 | -0.3874 | 0.18667 | -0.041 | -2.0753
-16.5 | -0.3686 | 0.17863 | -0.0459 | -2.0635
-16 | -0.3519 | 0.17 | -0.05 | -2.07
-15 | -0.3176 | 0.15444 | -0.0586 | -2.0565
-14.5 | -0.3049 | 0.14543 | -0.0633 | -2.0965
-14 | -0.2932 | 0.13658 | -0.0679 | -2.1467
-13.5 | -0.282 | 0.1282 | -0.0725 | -2.1997
-13 | -0.2801 | 0.1178 | -0.0782 | -2.3778
-12.5 | -0.2555 | 0.11365 | -0.0809 | -2.2481
-12 | -0.2653 | 0.10117 | -0.0887 | -2.6223
-11.5 | -0.2446 | 0.0964 | -0.0904 | -2.5373
-11 | -0.2587 | 0.0821 | -0.1017 | -3.151
-10.5 | -0.2704 | 0.07146 | -0.1078 | -3.7839
-10 | -0.2834 | 0.06298 | -0.1123 | -4.4998
-9.5 | -0.3062 | 0.05557 | -0.1141 | -5.5102
-9 | -0.3391 | 0.04861 | -0.1125 | -6.9759
-8.5 | -0.3668 | 0.0432 | -0.1075 | -8.4907
-8 | -0.3999 | 0.03619 | -0.0989 | -11.05
-7.5 | -0.4132 | 0.0321 | -0.0896 | -12.8723
-7 | -0.4065 | 0.02649 | -0.082 | -15.3454
-6.5 | -0.3641 | 0.02225 | -0.0784 | -16.364
-6 | -0.2821 | 0.01908 | -0.0811 | -14.7851
-5.5 | -0.1949 | 0.01708 | -0.0842 | -11.411
-5 | -0.1258 | 0.01588 | -0.0844 | -7.9219
-4.5 | -0.0719 | 0.01495 | -0.0824 | -4.8094
-4 | -0.026 | 0.01411 | -0.0794 | -1.8427
-3.5 | 0.0183 | 0.01341 | -0.0761 | 1.3647
-3 | 0.0544 | 0.01265 | -0.0714 | 4.3004
-2.5 | 0.094 | 0.01233 | -0.0671 | 7.6237
-2 | 0.128 | 0.01202 | -0.0616 | 10.6489
-1.5 | 0.1172 | 0.01016 | -0.0485 | 11.5354
-1 | 0.1351 | 0.00908 | -0.0396 | 14.8789
-0.5 | 0.196 | 0.00948 | -0.0386 | 20.6751
0 | 0.2622 | 0.00965 | -0.0387 | 27.171
0.5 | 0.3325 | 0.00965 | -0.0398 | 34.456
1 | 0.3961 | 0.00973 | -0.0398 | 40.7091
1.5 | 0.4635 | 0.00957 | -0.0405 | 48.4326
2 | 0.5323 | 0.00945 | -0.0415 | 56.328
2.5 | 0.5959 | 0.00931 | -0.0414 | 64.0064
3 | 0.6589 | 0.00917 | -0.041 | 71.8539
3.5 | 0.7208 | 0.009 | -0.0402 | 80.0889
4 | 0.7718 | 0.00891 | -0.0372 | 86.6218
4.5 | 0.8075 | 0.00893 | -0.0312 | 90.4255
5 | 0.8192 | 0.00962 | -0.0213 | 85.1559
5.5 | 0.8197 | 0.01118 | -0.0107 | 73.3184
6 | 0.8196 | 0.0131 | -0.001 | 62.5649
6.5 | 0.8267 | 0.01515 | 0.007 | 54.5677
7 | 0.8379 | 0.01727 | 0.0138 | 48.5177
7.5 | 0.8457 | 0.01973 | 0.0207 | 42.8637
8 | 0.8555 | 0.0224 | 0.0267 | 38.192
8.5 | 0.8579 | 0.02558 | 0.0329 | 33.5379
9 | 0.8483 | 0.02979 | 0.0392 | 28.476
9.5 | 0.8645 | 0.03291 | 0.0434 | 26.2686
10 | 0.8849 | 0.03608 | 0.0467 | 24.5261
11.5 | 0.9155 | 0.04892 | 0.0558 | 18.7142
12 | 0.9251 | 0.05463 | 0.0562 | 16.9339
13 | 0.957 | 0.06708 | 0.0532 | 14.2665
13.5 | 0.9576 | 0.07414 | 0.0526 | 12.9161
14 | 0.9499 | 0.0826 | 0.0507 | 11.5
14.5 | 0.9327 | 0.09281 | 0.047 | 10.0496
15 | 0.9098 | 0.10457 | 0.0415 | 8.7004
15.5 | 0.8831 | 0.11771 | 0.0342 | 7.5023
16 | 0.8552 | 0.13192 | 0.0256 | 6.4827
16.5 | 0.826 | 0.14747 | 0.0158 | 5.6011
17 | 0.7952 | 0.1649 | 0.0053 | 4.8223
17.5 | 0.7794 | 0.18047 | -0.0034 | 4.3187
18 | 0.7833 | 0.19158 | -0.0099 | 4.0886
18.5 | 0.7836 | 0.20476 | -0.0171 | 3.8269

## 41. Re 1M Mach 0.00 (1)
BIGFOIL.COM POLAR EXPORT
NACA66-417 a=0.0
NACA66-417 a=0.0 |  |  |  | Cl Max: | 1.444 | at alpha= | 13.5 | deg
JavaFoil+Calcfoil stall+Eppler ext transition |  |  |  | L/D Max: | 113.685 | at alpha= | 4 | deg
Re: | 1000000 |  |  | Cd Min: | 0.00564 | at alpha= | -0.5 | deg
Mach: | 0 |  |  | Cl=0 at alpha= | -2.0164 | deg
|  |  |  | @ Cl=0.1, Cd= | 0.0086755
|  |  |  | @ Cl=0.4, Cd= | 0.0058358
|  |  |  | @ Cl=0.6, Cd= | 0.0061165
alpha (deg) | Cl | Cd | Cm | Cl/Cd
-18.5 | -0.675 | 0.16954 | 0.003 | -3.982
-18 | -0.693 | 0.15843 | 0.003 | -4.375
-17.5 | -0.71 | 0.14856 | 0.003 | -4.78
-17 | -0.726 | 0.14317 | 0.002 | -5.073
-16.5 | -0.741 | 0.13402 | 0.002 | -5.528
-16 | -0.754 | 0.12836 | 0.001 | -5.874
-15.5 | -0.765 | 0.12081 | 0.001 | -6.334
-15 | -0.774 | 0.11502 | 0 | -6.73
-14.5 | -0.781 | 0.10865 | 0 | -7.184
-14 | -0.784 | 0.10251 | -0.001 | -7.651
-13.5 | -0.785 | 0.09579 | -0.001 | -8.197
-13 | -0.783 | 0.09082 | -0.002 | -8.617
-12.5 | -0.777 | 0.08578 | -0.002 | -9.054
-12 | -0.767 | 0.08077 | -0.003 | -9.497
-11.5 | -0.754 | 0.07517 | -0.003 | -10.025
-11 | -0.737 | 0.0706 | -0.004 | -10.434
-10.5 | -0.716 | 0.06611 | -0.005 | -10.828
-10 | -0.692 | 0.06226 | -0.005 | -11.108
-9.5 | -0.664 | 0.05799 | -0.006 | -11.458
-9 | -0.635 | 0.05326 | -0.007 | -11.932
-8.5 | -0.597 | 0.05126 | -0.007 | -11.641
-8 | -0.559 | 0.04711 | -0.008 | -11.874
-7.5 | -0.518 | 0.04482 | -0.009 | -11.554
-7 | -0.577 | 0.01209 | -0.017 | -47.772
-6.5 | -0.524 | 0.01163 | -0.018 | -45.105
-6 | -0.47 | 0.01126 | -0.019 | -41.758
-5.5 | -0.414 | 0.01091 | -0.02 | -37.97
-5 | -0.357 | 0.01055 | -0.021 | -33.845
-4.5 | -0.299 | 0.01023 | -0.023 | -29.223
-4 | -0.24 | 0.00996 | -0.024 | -24.101
-3.5 | -0.18 | 0.00969 | -0.025 | -18.603
-3 | -0.12 | 0.00947 | -0.026 | -12.673
-2.5 | -0.059 | 0.00882 | -0.027 | -6.705
-2 | 0.002 | 0.00897 | -0.029 | 0.23
-1.5 | 0.064 | 0.00878 | -0.03 | 7.244
-1 | 0.126 | 0.0086 | -0.031 | 14.605
-0.5 | 0.188 | 0.00564 | -0.032 | 33.363
0 | 0.248 | 0.00571 | -0.033 | 43.41
0.5 | 0.309 | 0.00578 | -0.035 | 53.48
1 | 0.369 | 0.00581 | -0.036 | 63.524
1.5 | 0.429 | 0.00586 | -0.037 | 73.187
2 | 0.489 | 0.00594 | -0.038 | 82.321
2.5 | 0.549 | 0.00604 | -0.039 | 91.024
3 | 0.609 | 0.00613 | -0.041 | 99.35
3.5 | 0.668 | 0.00624 | -0.042 | 107.053
4 | 0.728 | 0.00641 | -0.043 | 113.685
4.5 | 0.788 | 0.00699 | -0.044 | 112.707
5 | 0.844 | 0.00793 | -0.045 | 106.457
5.5 | 0.9 | 0.00855 | -0.046 | 105.268
6 | 0.955 | 0.00935 | -0.047 | 102.069
6.5 | 1.002 | 0.01553 | -0.048 | 64.513
7 | 1.053 | 0.01631 | -0.049 | 64.562
7.5 | 1.103 | 0.01702 | -0.05 | 64.802
8 | 1.15 | 0.01777 | -0.052 | 64.72
8.5 | 1.195 | 0.01863 | -0.053 | 64.152
9 | 1.238 | 0.01942 | -0.054 | 63.732
9.5 | 1.278 | 0.02038 | -0.055 | 62.677
10 | 1.314 | 0.02139 | -0.056 | 61.443
10.5 | 1.348 | 0.02242 | -0.057 | 60.116
11 | 1.378 | 0.02358 | -0.058 | 58.426
11.5 | 1.402 | 0.02472 | -0.059 | 56.703
12 | 1.42 | 0.02622 | -0.06 | 54.149
12.5 | 1.433 | 0.02756 | -0.061 | 51.99
13 | 1.441 | 0.02918 | -0.062 | 49.382
13.5 | 1.444 | 0.03096 | -0.063 | 46.641
14 | 1.443 | 0.03274 | -0.064 | 44.061
14.5 | 1.436 | 0.03465 | -0.065 | 41.44
15 | 1.424 | 0.03731 | -0.065 | 38.156
15.5 | 1.404 | 0.04047 | -0.066 | 34.682
16 | 1.374 | 0.04424 | -0.067 | 31.055
16.5 | 1.269 | 0.07321 | -0.061 | 17.34
17 | 1.144 | 0.12963 | -0.04 | 8.824
17.5 | 1.114 | 0.1384 | -0.038 | 8.052
18 | 1.085 | 0.14688 | -0.038 | 7.388
18.5 | 1.055 | 0.15573 | -0.038 | 6.774

## 42. Re 1M Mach 0.00 (2)
BIGFOIL.COM POLAR EXPORT
NACA66-417 a=0.0
NACA66-417 a=0.0 |  |  |  | Cl Max: | 1.2113 | at alpha= | 19.5 | deg
XFOIL ncrit=9 |  |  |  | L/D Max: | 117.891 | at alpha= | 5 | deg
Re: | 1000000 |  |  | Cd Min: | 0.10111 | at alpha= | 20 | deg
Mach: | 0 |  |  | Cl=0 at alpha= | -2.6215 | deg
|  |  |  | @ Cl=0.1, Cd= | 0.0067263
|  |  |  | @ Cl=0.4, Cd= | 0.0069076
|  |  |  | @ Cl=0.6, Cd= | 0.0067672
alpha (deg) | Cl | Cd | Cm | Cl/Cd
-19 | -1.1231 | 0.05009 | -0.0903 | -22.4216
-18.5 | -1.1251 | 0.0455 | -0.0896 | -24.7275
-17.5 | -1.082 | 0.04091 | -0.0885 | -26.4483
-17 | -1.061 | 0.03868 | -0.0877 | -27.4302
-16.5 | -1.0214 | 0.0384 | -0.0875 | -26.599
-16 | -0.9967 | 0.03684 | -0.0864 | -27.0548
-15.5 | -0.9626 | 0.03626 | -0.0858 | -26.5472
-15 | -0.9374 | 0.03501 | -0.0844 | -26.7752
-14.5 | -0.9322 | 0.03188 | -0.0813 | -29.2409
-14 | -0.902 | 0.03176 | -0.0797 | -28.4005
-13.5 | -0.8795 | 0.03081 | -0.0772 | -28.5459
-13 | -0.8516 | 0.03072 | -0.0749 | -27.7214
-12.5 | -0.8302 | 0.02982 | -0.0716 | -27.8404
-12 | -0.8129 | 0.02805 | -0.0675 | -28.9804
-11.5 | -0.7932 | 0.02679 | -0.0631 | -29.6081
-11 | -0.7611 | 0.02349 | -0.0613 | -32.401
-10.5 | -0.7334 | 0.02296 | -0.0576 | -31.9425
-10 | -0.6991 | 0.0223 | -0.0549 | -31.3498
-9.5 | -0.6586 | 0.02136 | -0.0533 | -30.8333
-9 | -0.6113 | 0.01983 | -0.0528 | -30.827
-8.5 | -0.5675 | 0.01913 | -0.0515 | -29.6654
-8 | -0.5042 | 0.01691 | -0.0541 | -29.8167
-7.5 | -0.4463 | 0.01572 | -0.0555 | -28.3906
-7 | -0.3917 | 0.01469 | -0.0561 | -26.6644
-6.5 | -0.3434 | 0.01383 | -0.0555 | -24.8301
-6 | -0.2994 | 0.01306 | -0.054 | -22.925
-5.5 | -0.2583 | 0.0125 | -0.0519 | -20.664
-5 | -0.2172 | 0.01199 | -0.0497 | -18.1151
-4.5 | -0.1777 | 0.01129 | -0.0473 | -15.7396
-4 | -0.134 | 0.0108 | -0.0456 | -12.4074
-3.5 | -0.0864 | 0.01053 | -0.0446 | -8.2051
-3 | -0.0377 | 0.01018 | -0.0438 | -3.7033
-2.5 | 0.0121 | 0.00984 | -0.0432 | 1.2297
-2 | 0.0532 | 0.00904 | -0.0411 | 5.885
-1.5 | 0.0634 | 0.00659 | -0.0336 | 9.6206
-1 | 0.1198 | 0.0068 | -0.034 | 17.6176
-0.5 | 0.177 | 0.00686 | -0.0346 | 25.8017
0 | 0.235 | 0.00687 | -0.0354 | 34.2067
0.5 | 0.2935 | 0.00692 | -0.0364 | 42.4133
1 | 0.3523 | 0.00699 | -0.0375 | 50.4006
1.5 | 0.4102 | 0.00689 | -0.0385 | 59.5356
2 | 0.4685 | 0.00683 | -0.0395 | 68.5944
2.5 | 0.5271 | 0.00684 | -0.0406 | 77.0614
3 | 0.5839 | 0.00677 | -0.0414 | 86.2482
3.5 | 0.6415 | 0.00676 | -0.0423 | 94.8964
4 | 0.6973 | 0.00672 | -0.0429 | 103.7649
4.5 | 0.7522 | 0.00668 | -0.0433 | 112.6048
5 | 0.7993 | 0.00678 | -0.042 | 117.8909
6 | 0.8413 | 0.00833 | -0.0299 | 100.9964
6.5 | 0.841 | 0.0095 | -0.0203 | 88.5263
7 | 0.8498 | 0.01088 | -0.0132 | 78.1066
7.5 | 0.8636 | 0.01229 | -0.0074 | 70.2685
8 | 0.8743 | 0.01398 | -0.0015 | 62.5393
8.5 | 0.8862 | 0.01576 | 0.0038 | 56.231
9 | 0.8926 | 0.01797 | 0.0095 | 49.6717
9.5 | 0.9001 | 0.02024 | 0.0147 | 44.4713
10 | 0.9232 | 0.02184 | 0.0178 | 42.2711
10.5 | 0.9512 | 0.0232 | 0.0203 | 41
11 | 0.9729 | 0.02492 | 0.0233 | 39.0409
11.5 | 1.0015 | 0.0263 | 0.0254 | 38.0798
12 | 1.0522 | 0.02871 | 0.0211 | 36.6493
12.5 | 1.0743 | 0.03096 | 0.0229 | 34.6996
13 | 1.0985 | 0.0331 | 0.0245 | 33.1873
13.5 | 1.1196 | 0.03558 | 0.0261 | 31.4671
14 | 1.1372 | 0.0384 | 0.0276 | 29.6146
14.5 | 1.1423 | 0.04244 | 0.0296 | 26.9156
15 | 1.1609 | 0.0455 | 0.0305 | 25.5143
15.5 | 1.1769 | 0.04893 | 0.0312 | 24.0527
16 | 1.1892 | 0.05288 | 0.0317 | 22.4887
16.5 | 1.2016 | 0.05698 | 0.0317 | 21.0881
17 | 1.2033 | 0.06241 | 0.0317 | 19.2806
17.5 | 1.2 | 0.06866 | 0.0312 | 17.4774
18 | 1.2067 | 0.07403 | 0.0301 | 16.3001
18.5 | 1.2094 | 0.08016 | 0.0286 | 15.0873
19 | 1.2112 | 0.08659 | 0.0265 | 13.9878
19.5 | 1.2113 | 0.09347 | 0.0239 | 12.9592
20 | 1.2077 | 0.10111 | 0.0208 | 11.9444

## 43. Re 1M Mach 0.10 (1)
BIGFOIL.COM POLAR EXPORT
NACA66-417 a=0.0
NACA66-417 a=0.0 |  |  |  | Cl Max: | 1.433 | at alpha= | 13 | deg
JavaFoil+Calcfoil stall+Eppler ext transition |  |  |  | L/D Max: | 113.251 | at alpha= | 4 | deg
Re: | 1000000 |  |  | Cd Min: | 0.00563 | at alpha= | -0.5 | deg
Mach: | 0.1 |  |  | Cl=0 at alpha= | -2.0164 | deg
|  |  |  | @ Cl=0.1, Cd= | 0.0087013
|  |  |  | @ Cl=0.4, Cd= | 0.0058597
|  |  |  | @ Cl=0.6, Cd= | 0.00612
alpha (deg) | Cl | Cd | Cm | Cl/Cd
-18.5 | -0.626 | 0.16902 | 0.003 | -3.704
-18 | -0.647 | 0.16217 | 0.003 | -3.991
-17.5 | -0.668 | 0.15244 | 0.003 | -4.38
-17 | -0.687 | 0.14658 | 0.002 | -4.688
-16.5 | -0.705 | 0.13654 | 0.002 | -5.166
-16 | -0.722 | 0.131 | 0.001 | -5.512
-15.5 | -0.737 | 0.1222 | 0.001 | -6.029
-15 | -0.749 | 0.11841 | 0 | -6.327
-14.5 | -0.759 | 0.10881 | 0 | -6.976
-14 | -0.766 | 0.10255 | -0.001 | -7.468
-13.5 | -0.77 | 0.09814 | -0.001 | -7.842
-13 | -0.77 | 0.09278 | -0.002 | -8.3
-12.5 | -0.767 | 0.08623 | -0.002 | -8.89
-12 | -0.76 | 0.08031 | -0.003 | -9.459
-11.5 | -0.748 | 0.07598 | -0.003 | -9.848
-11 | -0.733 | 0.07134 | -0.004 | -10.272
-10.5 | -0.714 | 0.06677 | -0.005 | -10.688
-10 | -0.69 | 0.06236 | -0.005 | -11.072
-9.5 | -0.664 | 0.05858 | -0.006 | -11.333
-9 | -0.635 | 0.05427 | -0.007 | -11.696
-8.5 | -0.598 | 0.05143 | -0.007 | -11.621
-8 | -0.559 | 0.04827 | -0.008 | -11.578
-7.5 | -0.518 | 0.04547 | -0.008 | -11.397
-7 | -0.579 | 0.01213 | -0.017 | -47.763
-6.5 | -0.526 | 0.01168 | -0.018 | -45.045
-6 | -0.472 | 0.01133 | -0.019 | -41.651
-5.5 | -0.416 | 0.01094 | -0.02 | -38.019
-5 | -0.359 | 0.01058 | -0.022 | -33.881
-4.5 | -0.3 | 0.01027 | -0.023 | -29.249
-4 | -0.241 | 0.00998 | -0.024 | -24.154
-3.5 | -0.181 | 0.00976 | -0.025 | -18.552
-3 | -0.121 | 0.00953 | -0.026 | -12.653
-2.5 | -0.059 | 0.00885 | -0.028 | -6.715
-2 | 0.002 | 0.009 | -0.029 | 0.231
-1.5 | 0.064 | 0.0088 | -0.03 | 7.258
-1 | 0.126 | 0.00863 | -0.031 | 14.624
-0.5 | 0.189 | 0.00563 | -0.032 | 33.587
0 | 0.249 | 0.00572 | -0.034 | 43.557
0.5 | 0.31 | 0.00578 | -0.035 | 53.703
1 | 0.371 | 0.00585 | -0.036 | 63.371
1.5 | 0.431 | 0.00587 | -0.037 | 73.394
2 | 0.492 | 0.00595 | -0.038 | 82.605
2.5 | 0.552 | 0.00604 | -0.04 | 91.414
3 | 0.612 | 0.00614 | -0.041 | 99.627
3.5 | 0.672 | 0.00625 | -0.042 | 107.399
4 | 0.732 | 0.00646 | -0.043 | 113.251
4.5 | 0.791 | 0.00716 | -0.044 | 110.501
5 | 0.848 | 0.00798 | -0.045 | 106.268
5.5 | 0.904 | 0.00864 | -0.047 | 104.58
6 | 0.952 | 0.01498 | -0.047 | 63.595
6.5 | 1.006 | 0.01563 | -0.048 | 64.368
7 | 1.058 | 0.01644 | -0.05 | 64.348
7.5 | 1.107 | 0.01715 | -0.051 | 64.565
8 | 1.155 | 0.01795 | -0.052 | 64.313
8.5 | 1.199 | 0.01874 | -0.053 | 64.013
9 | 1.242 | 0.01963 | -0.054 | 63.259
9.5 | 1.281 | 0.02063 | -0.055 | 62.103
10 | 1.317 | 0.02163 | -0.056 | 60.894
10.5 | 1.349 | 0.02276 | -0.057 | 59.28
11 | 1.378 | 0.02387 | -0.058 | 57.738
11.5 | 1.401 | 0.02507 | -0.059 | 55.89
12 | 1.417 | 0.0266 | -0.06 | 53.262
12.5 | 1.428 | 0.02816 | -0.061 | 50.692
13 | 1.433 | 0.02968 | -0.062 | 48.292
13.5 | 1.433 | 0.03152 | -0.063 | 45.468
14 | 1.428 | 0.03339 | -0.064 | 42.776
14.5 | 1.417 | 0.0358 | -0.065 | 39.597
15 | 1.4 | 0.03845 | -0.066 | 36.423
15.5 | 1.373 | 0.04247 | -0.066 | 32.325
16 | 1.204 | 0.09735 | -0.052 | 12.37
16.5 | 1.144 | 0.1216 | -0.043 | 9.405
17 | 1.106 | 0.1329 | -0.038 | 8.326
17.5 | 1.074 | 0.14137 | -0.038 | 7.601
18 | 1.041 | 0.14835 | -0.038 | 7.02

## 44. Re 1M Mach 0.10 (2)
BIGFOIL.COM POLAR EXPORT
NACA66-417 a=0.0
NACA66-417 a=0.0 |  |  |  | Cl Max: | 1.1978 | at alpha= | 19 | deg
XFOIL ncrit=9 |  |  |  | L/D Max: | 117.511 | at alpha= | 5 | deg
Re: | 1000000 |  |  | Cd Min: | 0.10543 | at alpha= | 20 | deg
Mach: | 0.1 |  |  | Cl=0 at alpha= | -2.6351 | deg
|  |  |  | @ Cl=0.1, Cd= | 0.0067411
|  |  |  | @ Cl=0.4, Cd= | 0.0069436
|  |  |  | @ Cl=0.6, Cd= | 0.0067856
alpha (deg) | Cl | Cd | Cm | Cl/Cd
-19.5 | -1.0196 | 0.07389 | -0.08 | -13.7989
-19 | -1.0664 | 0.05842 | -0.0904 | -18.254
-18 | -1.091 | 0.04584 | -0.0914 | -23.8002
-17.5 | -1.0682 | 0.04349 | -0.091 | -24.562
-17 | -1.0473 | 0.04102 | -0.0904 | -25.5314
-16.5 | -1.0299 | 0.03841 | -0.0893 | -26.8133
-16 | -0.9992 | 0.03727 | -0.0885 | -26.8098
-15.5 | -0.94 | 0.03891 | -0.089 | -24.1583
-15 | -0.9199 | 0.03698 | -0.0875 | -24.8756
-14.5 | -0.9032 | 0.03487 | -0.0854 | -25.9019
-14 | -0.891 | 0.03277 | -0.0827 | -27.1895
-13.5 | -0.8668 | 0.03197 | -0.0804 | -27.1129
-13 | -0.8344 | 0.03236 | -0.0785 | -25.7849
-12.5 | -0.81 | 0.03192 | -0.0756 | -25.3759
-12 | -0.8002 | 0.02938 | -0.0709 | -27.2362
-11.5 | -0.7834 | 0.02752 | -0.0664 | -28.4666
-11 | -0.7594 | 0.02422 | -0.0632 | -31.3543
-10.5 | -0.7317 | 0.02351 | -0.0595 | -31.1229
-10 | -0.6992 | 0.02282 | -0.0564 | -30.6398
-9.5 | -0.6605 | 0.02202 | -0.0544 | -29.9955
-9 | -0.6136 | 0.02027 | -0.0538 | -30.2713
-8.5 | -0.5688 | 0.01937 | -0.0525 | -29.365
-8 | -0.5079 | 0.01722 | -0.0546 | -29.4948
-7.5 | -0.4483 | 0.01596 | -0.0561 | -28.089
-7 | -0.3915 | 0.01485 | -0.0571 | -26.3636
-6.5 | -0.3418 | 0.01395 | -0.0566 | -24.5018
-6 | -0.2967 | 0.01315 | -0.0553 | -22.5627
-5.5 | -0.255 | 0.01255 | -0.0532 | -20.3187
-5 | -0.2149 | 0.01204 | -0.0508 | -17.8488
-4.5 | -0.1756 | 0.01136 | -0.0482 | -15.4577
-4 | -0.1325 | 0.01085 | -0.0463 | -12.212
-3.5 | -0.085 | 0.01056 | -0.0453 | -8.0492
-3 | -0.0362 | 0.01022 | -0.0444 | -3.5421
-2.5 | 0.0134 | 0.00987 | -0.0437 | 1.3576
-2 | 0.0566 | 0.00917 | -0.0419 | 6.1723
-1.5 | 0.064 | 0.00662 | -0.0339 | 9.6677
-1 | 0.1205 | 0.00681 | -0.0342 | 17.6946
-0.5 | 0.1781 | 0.00688 | -0.0348 | 25.8866
0 | 0.2364 | 0.00689 | -0.0356 | 34.3106
0.5 | 0.2953 | 0.00694 | -0.0366 | 42.5504
1 | 0.3543 | 0.00703 | -0.0377 | 50.3983
1.5 | 0.4125 | 0.00692 | -0.0387 | 59.6098
2 | 0.4713 | 0.00686 | -0.0397 | 68.7026
2.5 | 0.53 | 0.00686 | -0.0408 | 77.2595
3 | 0.5873 | 0.00679 | -0.0416 | 86.4948
3.5 | 0.6451 | 0.00677 | -0.0424 | 95.288
4 | 0.7013 | 0.00674 | -0.043 | 104.0504
4.5 | 0.7563 | 0.00671 | -0.0433 | 112.7124
5 | 0.8026 | 0.00683 | -0.0419 | 117.511
5.5 | 0.8259 | 0.00766 | -0.0361 | 107.8198
6 | 0.8401 | 0.00839 | -0.0287 | 100.1311
6.5 | 0.8405 | 0.00963 | -0.0193 | 87.2793
7 | 0.8485 | 0.01107 | -0.012 | 76.6486
7.5 | 0.8627 | 0.01251 | -0.0063 | 68.9608
8 | 0.8734 | 0.01423 | -0.0004 | 61.3774
8.5 | 0.8845 | 0.01608 | 0.005 | 55.0062
9 | 0.89 | 0.01836 | 0.0108 | 48.4749
9.5 | 0.8987 | 0.02061 | 0.0158 | 43.605
10 | 0.9219 | 0.02225 | 0.019 | 41.4337
10.5 | 0.9507 | 0.0236 | 0.0213 | 40.2839
11 | 0.9725 | 0.02536 | 0.0244 | 38.3478
11.5 | 1.0003 | 0.02683 | 0.0267 | 37.2829
12.5 | 1.0726 | 0.03166 | 0.0242 | 33.8787
13 | 1.0958 | 0.03396 | 0.0258 | 32.2674
13.5 | 1.116 | 0.03657 | 0.0275 | 30.5168
14 | 1.1315 | 0.03965 | 0.0291 | 28.5372
14.5 | 1.1381 | 0.04368 | 0.0309 | 26.0554
15 | 1.1551 | 0.04699 | 0.0318 | 24.5818
15.5 | 1.17 | 0.05064 | 0.0325 | 23.1043
16 | 1.1817 | 0.05479 | 0.0329 | 21.5678
16.5 | 1.1921 | 0.05924 | 0.0328 | 20.1232
17 | 1.19 | 0.06524 | 0.0327 | 18.2403
17.5 | 1.191 | 0.07118 | 0.0319 | 16.7322
18 | 1.1964 | 0.0769 | 0.0306 | 15.5579
18.5 | 1.1972 | 0.08342 | 0.0289 | 14.3515
19 | 1.1978 | 0.09017 | 0.0266 | 13.2838
19.5 | 1.1968 | 0.09745 | 0.0237 | 12.2812
20 | 1.192 | 0.10543 | 0.0202 | 11.3061

## 45. Re 1M Mach 0.25 (1)
BIGFOIL.COM POLAR EXPORT
NACA66-417 a=0.0
NACA66-417 a=0.0 |  |  |  | Cl Max: | 1.385 | at alpha= | 12 | deg
JavaFoil+Calcfoil stall+Eppler ext transition |  |  |  | L/D Max: | 113.092 | at alpha= | 4 | deg
Re: | 1000000 |  |  | Cd Min: | 0.00571 | at alpha= | -0.5 | deg
Mach: | 0.25 |  |  | Cl=0 at alpha= | -2.0159 | deg
|  |  |  | @ Cl=0.1, Cd= | 0.0088344
|  |  |  | @ Cl=0.4, Cd= | 0.0059594
|  |  |  | @ Cl=0.6, Cd= | 0.0062513
alpha (deg) | Cl | Cd | Cm | Cl/Cd
-16.5 | -0.372 | 0.15741 | 0.002 | -2.365
-16 | -0.428 | 0.14776 | 0.001 | -2.894
-15.5 | -0.478 | 0.14077 | 0.001 | -3.399
-15 | -0.525 | 0.12984 | 0 | -4.044
-14.5 | -0.567 | 0.12179 | 0 | -4.655
-14 | -0.604 | 0.11442 | -0.001 | -5.278
-13.5 | -0.635 | 0.10665 | -0.001 | -5.957
-13 | -0.661 | 0.09947 | -0.002 | -6.644
-12.5 | -0.68 | 0.0921 | -0.002 | -7.383
-12 | -0.693 | 0.08619 | -0.003 | -8.036
-11.5 | -0.698 | 0.0804 | -0.003 | -8.687
-11 | -0.698 | 0.07539 | -0.004 | -9.256
-10.5 | -0.691 | 0.06961 | -0.005 | -9.92
-10 | -0.677 | 0.06486 | -0.005 | -10.44
-9.5 | -0.658 | 0.06101 | -0.006 | -10.781
-9 | -0.633 | 0.0568 | -0.007 | -11.147
-8.5 | -0.603 | 0.05273 | -0.007 | -11.44
-8 | -0.565 | 0.0492 | -0.008 | -11.48
-7.5 | -0.525 | 0.04654 | -0.008 | -11.287
-7 | -0.589 | 0.01248 | -0.017 | -47.165
-6.5 | -0.536 | 0.01202 | -0.018 | -44.613
-6 | -0.481 | 0.01162 | -0.02 | -41.419
-5.5 | -0.425 | 0.01121 | -0.021 | -37.892
-5 | -0.367 | 0.01083 | -0.022 | -33.868
-4.5 | -0.307 | 0.0105 | -0.023 | -29.271
-4 | -0.247 | 0.01021 | -0.025 | -24.195
-3.5 | -0.186 | 0.00995 | -0.026 | -18.667
-3 | -0.124 | 0.00959 | -0.027 | -12.894
-2.5 | -0.061 | 0.00934 | -0.028 | -6.524
-2 | 0.002 | 0.00912 | -0.029 | 0.233
-1.5 | 0.066 | 0.00893 | -0.031 | 7.335
-1 | 0.13 | 0.00875 | -0.032 | 14.8
-0.5 | 0.194 | 0.00571 | -0.033 | 34.051
0 | 0.255 | 0.00584 | -0.034 | 43.75
0.5 | 0.318 | 0.00586 | -0.036 | 54.354
1 | 0.38 | 0.00594 | -0.037 | 64.006
1.5 | 0.442 | 0.006 | -0.038 | 73.696
2 | 0.504 | 0.00609 | -0.039 | 82.747
2.5 | 0.566 | 0.00619 | -0.041 | 91.464
3 | 0.627 | 0.0063 | -0.042 | 99.526
3.5 | 0.689 | 0.00643 | -0.043 | 107.042
4 | 0.75 | 0.00664 | -0.044 | 113.092
4.5 | 0.811 | 0.00766 | -0.045 | 105.913
5 | 0.869 | 0.0084 | -0.047 | 103.436
5.5 | 0.926 | 0.00908 | -0.048 | 101.999
6 | 0.976 | 0.01561 | -0.048 | 62.509
6.5 | 1.03 | 0.01643 | -0.05 | 62.67
7 | 1.082 | 0.01718 | -0.051 | 62.941
7.5 | 1.131 | 0.018 | -0.052 | 62.835
8 | 1.177 | 0.01883 | -0.053 | 62.511
8.5 | 1.22 | 0.01977 | -0.054 | 61.727
9 | 1.26 | 0.02084 | -0.055 | 60.458
9.5 | 1.295 | 0.02193 | -0.056 | 59.078
10 | 1.326 | 0.02311 | -0.058 | 57.377
10.5 | 1.352 | 0.02441 | -0.059 | 55.377
11 | 1.372 | 0.02578 | -0.06 | 53.242
11.5 | 1.384 | 0.0273 | -0.061 | 50.687
12 | 1.385 | 0.02903 | -0.062 | 47.71
12.5 | 1.378 | 0.03094 | -0.063 | 44.54
13 | 1.363 | 0.03273 | -0.064 | 41.639
13.5 | 1.335 | 0.03582 | -0.064 | 37.276
14 | 1.142 | 0.08909 | -0.047 | 12.824
14.5 | 1.078 | 0.10829 | -0.033 | 9.957
15 | 1.039 | 0.11623 | -0.032 | 8.938
15.5 | 0.99 | 0.12391 | -0.032 | 7.989
16 | 0.931 | 0.1323 | -0.031 | 7.035
16.5 | 0.866 | 0.14302 | -0.033 | 6.058
17 | 0.796 | 0.15991 | -0.032 | 4.979

## 46. Re 1M Mach 0.25 (2)
BIGFOIL.COM POLAR EXPORT
NACA66-417 a=0.0
NACA66-417 a=0.0 |  |  |  | Cl Max: | 1.1369 | at alpha= | 16 | deg
XFOIL ncrit=9 |  |  |  | L/D Max: | 114.811 | at alpha= | 5 | deg
Re: | 1000000 |  |  | Cd Min: | 0.13662 | at alpha= | -15.5 | deg
Mach: | 0.25 |  |  | Cl=0 at alpha= | -2.7211 | deg
|  |  |  | @ Cl=0.1, Cd= | 0.0068545
|  |  |  | @ Cl=0.4, Cd= | 0.0071297
|  |  |  | @ Cl=0.6, Cd= | 0.0069178
alpha (deg) | Cl | Cd | Cm | Cl/Cd
-15.5 | -0.4028 | 0.13662 | -0.0536 | -2.9483
-15 | -0.4123 | 0.12412 | -0.0597 | -3.3218
-14 | -0.4172 | 0.10445 | -0.0704 | -3.9943
-13.5 | -0.3954 | 0.10073 | -0.0731 | -3.9253
-13 | -0.4199 | 0.0864 | -0.0811 | -4.86
-12.5 | -0.5537 | 0.05632 | -0.0969 | -9.8313
-12 | -0.612 | 0.0467 | -0.0944 | -13.1049
-11.5 | -0.6651 | 0.03815 | -0.0877 | -17.4338
-11 | -0.6931 | 0.03196 | -0.0798 | -21.6865
-10.5 | -0.6978 | 0.02824 | -0.0729 | -24.7096
-10 | -0.6795 | 0.02657 | -0.0677 | -25.574
-9.5 | -0.6514 | 0.02603 | -0.0634 | -25.025
-9 | -0.6179 | 0.02383 | -0.0603 | -25.9295
-8.5 | -0.5752 | 0.02141 | -0.0583 | -26.866
-8 | -0.5248 | 0.01917 | -0.0578 | -27.3761
-7.5 | -0.466 | 0.01753 | -0.0586 | -26.583
-7 | -0.3954 | 0.01584 | -0.0616 | -24.9621
-6.5 | -0.3365 | 0.01471 | -0.0622 | -22.8756
-6 | -0.2848 | 0.01375 | -0.0616 | -20.7127
-5.5 | -0.2388 | 0.01298 | -0.06 | -18.3975
-5 | -0.1965 | 0.0123 | -0.0576 | -15.9756
-4.5 | -0.1587 | 0.01174 | -0.0543 | -13.5179
-4 | -0.1226 | 0.01116 | -0.0507 | -10.9857
-3.5 | -0.0763 | 0.01076 | -0.049 | -7.0911
-3 | -0.027 | 0.01045 | -0.0479 | -2.5837
-2.5 | 0.0214 | 0.01004 | -0.0466 | 2.1315
-2 | 0.0709 | 0.00964 | -0.0455 | 7.3548
-1.5 | 0.067 | 0.00678 | -0.0352 | 9.882
-1 | 0.1246 | 0.00691 | -0.0354 | 18.0318
-0.5 | 0.1838 | 0.00701 | -0.0359 | 26.2197
0 | 0.2441 | 0.00704 | -0.0367 | 34.6733
0.5 | 0.3051 | 0.0071 | -0.0377 | 42.9718
1 | 0.3652 | 0.00717 | -0.0387 | 50.9344
1.5 | 0.4256 | 0.0071 | -0.0397 | 59.9437
2 | 0.4865 | 0.00701 | -0.0409 | 69.4009
2.5 | 0.5461 | 0.00699 | -0.0417 | 78.1259
3 | 0.6058 | 0.00691 | -0.0425 | 87.67
3.5 | 0.6644 | 0.0069 | -0.0431 | 96.2899
4 | 0.7226 | 0.00687 | -0.0436 | 105.182
4.5 | 0.7782 | 0.00687 | -0.0436 | 113.2751
5 | 0.8186 | 0.00713 | -0.0405 | 114.8107
5.5 | 0.8279 | 0.00802 | -0.0316 | 103.2294
6 | 0.8332 | 0.00901 | -0.0223 | 92.475
6.5 | 0.8365 | 0.01048 | -0.0137 | 79.8187
7 | 0.8445 | 0.01212 | -0.0066 | 69.6782
7.5 | 0.8576 | 0.01379 | -0.0007 | 62.19
8 | 0.8676 | 0.01568 | 0.0054 | 55.3316
8.5 | 0.8762 | 0.01782 | 0.0111 | 49.1695
9 | 0.8786 | 0.02042 | 0.0172 | 43.0264
9.5 | 0.8937 | 0.0226 | 0.0215 | 39.5442
10 | 0.9198 | 0.02431 | 0.0244 | 37.8363
10.5 | 0.9466 | 0.02603 | 0.0272 | 36.3657
11 | 0.9698 | 0.02795 | 0.0302 | 34.6977
11.5 | 0.9935 | 0.02988 | 0.0331 | 33.2497
12 | 1.0349 | 0.0333 | 0.0297 | 31.0781
12.5 | 1.0596 | 0.03595 | 0.0311 | 29.4743
13 | 1.0789 | 0.03894 | 0.0329 | 27.7067
13.5 | 1.0931 | 0.04249 | 0.0346 | 25.7261
14 | 1.0944 | 0.04731 | 0.0365 | 23.1325
14.5 | 1.1111 | 0.05109 | 0.0374 | 21.7479
15 | 1.1214 | 0.05566 | 0.038 | 20.1473
15.5 | 1.1312 | 0.06048 | 0.0382 | 18.7037
16 | 1.1369 | 0.06599 | 0.0379 | 17.2284
16.5 | 1.1353 | 0.07246 | 0.0371 | 15.668
17 | 1.1341 | 0.07924 | 0.0359 | 14.3122
17.5 | 1.1334 | 0.08638 | 0.0339 | 13.1211
18 | 1.1292 | 0.09428 | 0.0312 | 11.9771
18.5 | 1.12 | 0.10318 | 0.0276 | 10.8548
19 | 1.1107 | 0.11251 | 0.0232 | 9.872
19.5 | 1.0999 | 0.1224 | 0.018 | 8.9861
20 | 1.0853 | 0.13313 | 0.012 | 8.1522

## 47. Re 1M Mach 0.50 (1)
BIGFOIL.COM POLAR EXPORT
NACA66-417 a=0.0
NACA66-417 a=0.0 |  |  |  | Cl Max: | 1.239 | at alpha= | 8.5 | deg
JavaFoil+Calcfoil stall+Eppler ext transition |  |  |  | L/D Max: | 104.422 | at alpha= | 3.5 | deg
Re: | 1000000 |  |  | Cd Min: | 0.00607 | at alpha= | 0 | deg
Mach: | 0.5 |  |  | Cl=0 at alpha= | -2.0143 | deg
|  |  |  | @ Cl=0.1, Cd= | 0.0094701
|  |  |  | @ Cl=0.4, Cd= | 0.0065015
|  |  |  | @ Cl=0.6, Cd= | 0.0068313
alpha (deg) | Cl | Cd | Cm | Cl/Cd
-20 | -1.007 | 0.20292 | 0.006 | -4.964
-19.5 | -0.98 | 0.19514 | 0.006 | -5.024
-19 | -0.951 | 0.1886 | 0.005 | -5.043
-18.5 | -0.923 | 0.17713 | 0.004 | -5.214
-18 | -0.896 | 0.1728 | 0.004 | -5.185
-17.5 | -0.869 | 0.16666 | 0.003 | -5.212
-17 | -0.841 | 0.16212 | 0.003 | -5.189
-16.5 | -0.813 | 0.16609 | 0.002 | -4.897
-16 | -0.784 | 0.15621 | 0.001 | -5.02
-15.5 | -0.757 | 0.15183 | 0.001 | -4.983
-15 | -0.729 | 0.14418 | 0 | -5.057
-14.5 | -0.702 | 0.13608 | 0 | -5.155
-14 | -0.674 | 0.13214 | -0.001 | -5.1
-13.5 | -0.646 | 0.13364 | -0.001 | -4.835
-13 | -0.617 | 0.12633 | -0.002 | -4.887
-12.5 | -0.589 | 0.1166 | -0.002 | -5.053
-12 | -0.561 | 0.11334 | -0.003 | -4.952
-11.5 | -0.534 | 0.10748 | -0.004 | -4.964
-11 | -0.506 | 0.10325 | -0.004 | -4.897
-10.5 | -0.478 | 0.10044 | -0.005 | -4.756
-10 | -0.45 | 0.09775 | -0.005 | -4.601
-9.5 | -0.422 | 0.0933 | -0.006 | -4.523
-9 | -0.393 | 0.09085 | -0.006 | -4.327
-8.5 | -0.366 | 0.07068 | -0.007 | -5.174
-8 | -0.338 | 0.0622 | -0.008 | -5.428
-7.5 | -0.476 | 0.05622 | -0.008 | -8.461
-7 | -0.479 | 0.04967 | -0.009 | -9.647
-6.5 | -0.455 | 0.04489 | -0.01 | -10.137
-6 | -0.419 | 0.04088 | -0.011 | -10.249
-5.5 | -0.376 | 0.03844 | -0.012 | -9.79
-5 | -0.399 | 0.01209 | -0.024 | -32.96
-4.5 | -0.337 | 0.01151 | -0.026 | -29.248
-4 | -0.272 | 0.01109 | -0.027 | -24.501
-3.5 | -0.205 | 0.01073 | -0.028 | -19.111
-3 | -0.137 | 0.01039 | -0.03 | -13.162
-2.5 | -0.068 | 0.01007 | -0.031 | -6.71
-2 | 0.002 | 0.0098 | -0.032 | 0.241
-1.5 | 0.073 | 0.00955 | -0.034 | 7.617
-1 | 0.144 | 0.00934 | -0.035 | 15.414
-0.5 | 0.215 | 0.00915 | -0.037 | 23.487
0 | 0.283 | 0.00607 | -0.038 | 46.67
0.5 | 0.353 | 0.00646 | -0.04 | 54.649
1 | 0.421 | 0.00652 | -0.041 | 64.554
1.5 | 0.49 | 0.00665 | -0.042 | 73.698
2 | 0.558 | 0.00674 | -0.044 | 82.892
2.5 | 0.627 | 0.00689 | -0.045 | 90.921
3 | 0.695 | 0.00707 | -0.046 | 98.247
3.5 | 0.764 | 0.00731 | -0.048 | 104.422
4 | 0.832 | 0.0086 | -0.049 | 96.789
4.5 | 0.896 | 0.00948 | -0.05 | 94.54
5 | 0.959 | 0.01041 | -0.052 | 92.161
5.5 | 1.014 | 0.01772 | -0.053 | 57.243
6 | 1.073 | 0.01887 | -0.054 | 56.848
6.5 | 1.127 | 0.01998 | -0.055 | 56.402
7 | 1.173 | 0.02115 | -0.056 | 55.487
7.5 | 1.211 | 0.02253 | -0.058 | 53.774
8 | 1.236 | 0.02402 | -0.059 | 51.468
8.5 | 1.239 | 0.02581 | -0.06 | 48.025
9 | 1.202 | 0.02802 | -0.061 | 42.881
9.5 | 0.855 | 0.06856 | -0.025 | 12.471
10 | 0.668 | 0.08094 | -0.025 | 8.256
10.5 | 0.696 | 0.10156 | -0.027 | 6.853
11 | 0.723 | 0.10467 | -0.028 | 6.909
11.5 | 0.75 | 0.10787 | -0.029 | 6.954
12 | 0.778 | 0.11336 | -0.032 | 6.867
12.5 | 0.805 | 0.12226 | -0.033 | 6.587
13 | 0.832 | 0.12563 | -0.033 | 6.624
13.5 | 0.859 | 0.13006 | -0.034 | 6.607

## 48. Re 1M Mach 0.50 (2)
BIGFOIL.COM POLAR EXPORT
NACA66-417 a=0.0
NACA66-417 a=0.0 |  |  |  | Cl Max: | 0.9792 | at alpha= | 13 | deg
XFOIL ncrit=9 |  |  |  | L/D Max: | 104.71 | at alpha= | 4 | deg
Re: | 1000000 |  |  | Cd Min: | 0.23229 | at alpha= | -20 | deg
Mach: | 0.5 |  |  | Cl=0 at alpha= | -3.4977 | deg
|  |  |  | @ Cl=0.1, Cd= | 0.010807
|  |  |  | @ Cl=0.4, Cd= | 0.0078917
|  |  |  | @ Cl=0.6, Cd= | 0.0077415
alpha (deg) | Cl | Cd | Cm | Cl/Cd
-20 | -0.5106 | 0.23229 | -0.0132 | -2.1981
-19.5 | -0.4921 | 0.22401 | -0.0183 | -2.1968
-19 | -0.4725 | 0.21602 | -0.023 | -2.1873
-18.5 | -0.4501 | 0.20913 | -0.0269 | -2.1522
-18 | -0.4287 | 0.20188 | -0.0314 | -2.1235
-17.5 | -0.4114 | 0.19283 | -0.0361 | -2.1335
-17 | -0.3919 | 0.18544 | -0.0403 | -2.1134
-16.5 | -0.3739 | 0.17703 | -0.0449 | -2.1121
-16 | -0.3576 | 0.16847 | -0.0495 | -2.1226
-15.5 | -0.3426 | 0.15987 | -0.054 | -2.143
-14.5 | -0.3153 | 0.1427 | -0.0632 | -2.2095
-14 | -0.3032 | 0.13409 | -0.0679 | -2.2612
-13.5 | -0.2929 | 0.12549 | -0.0726 | -2.3341
-13 | -0.2921 | 0.11484 | -0.0783 | -2.5435
-12.5 | -0.2831 | 0.10658 | -0.0834 | -2.6562
-12 | -0.2617 | 0.10177 | -0.0861 | -2.5715
-11.5 | -0.254 | 0.09402 | -0.0907 | -2.7016
-11 | -0.2666 | 0.0796 | -0.101 | -3.3492
-10 | -0.302 | 0.05916 | -0.1128 | -5.1048
-9.5 | -0.3399 | 0.05004 | -0.1142 | -6.7926
-9 | -0.3757 | 0.04345 | -0.1108 | -8.6467
-8.5 | -0.4004 | 0.03795 | -0.1048 | -10.5507
-8 | -0.4199 | 0.03322 | -0.0967 | -12.64
-7.5 | -0.4295 | 0.02898 | -0.0873 | -14.8206
-7 | -0.416 | 0.02456 | -0.0803 | -16.9381
-6.5 | -0.3697 | 0.0205 | -0.0774 | -18.0341
-6 | -0.2805 | 0.01727 | -0.081 | -16.242
-5.5 | -0.1982 | 0.01556 | -0.083 | -12.7378
-5 | -0.1352 | 0.0145 | -0.0822 | -9.3241
-4.5 | -0.0831 | 0.01362 | -0.0799 | -6.1013
-4 | -0.0424 | 0.01261 | -0.0761 | -3.3624
-3.5 | -0.0002 | 0.01186 | -0.0724 | -0.016863
-3 | 0.0436 | 0.01132 | -0.0688 | 3.8516
-2.5 | 0.083 | 0.01089 | -0.0642 | 7.6217
-2 | 0.1258 | 0.01068 | -0.0602 | 11.779
-1.5 | 0.1528 | 0.00981 | -0.0537 | 15.5759
-1 | 0.1419 | 0.00751 | -0.0404 | 18.8948
-0.5 | 0.2085 | 0.00771 | -0.0405 | 27.0428
0 | 0.2753 | 0.00787 | -0.0409 | 34.9809
0.5 | 0.3418 | 0.0079 | -0.0415 | 43.2658
1 | 0.4118 | 0.00789 | -0.0425 | 52.1926
1.5 | 0.4787 | 0.00788 | -0.0433 | 60.7487
2 | 0.5461 | 0.00779 | -0.044 | 70.1027
2.5 | 0.6128 | 0.00773 | -0.0444 | 79.2755
3 | 0.6785 | 0.00763 | -0.0445 | 88.9253
3.5 | 0.7389 | 0.00755 | -0.0435 | 97.8675
4 | 0.7937 | 0.00758 | -0.0412 | 104.7098
4.5 | 0.8199 | 0.00784 | -0.0333 | 104.5791
5 | 0.8118 | 0.00915 | -0.0203 | 88.7213
5.5 | 0.8104 | 0.01094 | -0.0098 | 74.0768
6 | 0.8116 | 0.013 | -0.0006 | 62.4308
6.5 | 0.8245 | 0.01495 | 0.0066 | 55.1505
7 | 0.8353 | 0.01712 | 0.0135 | 48.7909
7.5 | 0.8459 | 0.0195 | 0.02 | 43.3795
8 | 0.8558 | 0.02216 | 0.026 | 38.6191
8.5 | 0.8529 | 0.0256 | 0.0327 | 33.3164
9 | 0.858 | 0.02909 | 0.038 | 29.4947
9.5 | 0.8827 | 0.03176 | 0.0415 | 27.7928
10.5 | 0.9212 | 0.03842 | 0.0482 | 23.9771
11 | 0.938 | 0.04227 | 0.0511 | 22.1907
11.5 | 0.9481 | 0.04683 | 0.0537 | 20.2456
12 | 0.9528 | 0.05202 | 0.0559 | 18.316
12.5 | 0.9562 | 0.05779 | 0.0573 | 16.5461
13 | 0.9792 | 0.06512 | 0.0525 | 15.0369
13.5 | 0.9782 | 0.07211 | 0.0525 | 13.5654
14 | 0.9715 | 0.08037 | 0.0509 | 12.0878
14.5 | 0.9591 | 0.08988 | 0.0476 | 10.6709
15 | 0.9389 | 0.10094 | 0.0427 | 9.3016
15.5 | 0.9137 | 0.11339 | 0.0361 | 8.058
16 | 0.8875 | 0.12689 | 0.0283 | 6.9942
16.5 | 0.8586 | 0.1417 | 0.0191 | 6.0593
17 | 0.8288 | 0.15789 | 0.009 | 5.2492
17.5 | 0.7945 | 0.17676 | -0.0019 | 4.4948
18 | 0.7889 | 0.19036 | -0.0096 | 4.1443

## 49. Re 2M Mach 0.00 (1)
BIGFOIL.COM POLAR EXPORT
NACA66-417 a=0.0
NACA66-417 a=0.0 |  |  |  | Cl Max: | 1.45 | at alpha= | 13.5 | deg
JavaFoil+Calcfoil stall+Eppler ext transition |  |  |  | L/D Max: | 121.226 | at alpha= | 3 | deg
Re: | 2000000 |  |  | Cd Min: | 0.00428 | at alpha= | 1.5 | deg
Mach: | 0 |  |  | Cl=0 at alpha= | -2.0164 | deg
|  |  |  | @ Cl=0.1, Cd= | 0.0075807
|  |  |  | @ Cl=0.4, Cd= | 0.0043882
|  |  |  | @ Cl=0.6, Cd= | 0.0050282
alpha (deg) | Cl | Cd | Cm | Cl/Cd
-14.5 | -0.781 | 0.10344 | 0 | -7.555
-14 | -0.785 | 0.09831 | -0.001 | -7.989
-13.5 | -0.786 | 0.09203 | -0.001 | -8.543
-13 | -0.783 | 0.08745 | -0.002 | -8.958
-12.5 | -0.777 | 0.08189 | -0.002 | -9.493
-12 | -0.768 | 0.07723 | -0.003 | -9.941
-11.5 | -0.755 | 0.07259 | -0.004 | -10.396
-11 | -0.738 | 0.0679 | -0.004 | -10.868
-10.5 | -0.718 | 0.06322 | -0.005 | -11.36
-10 | -0.696 | 0.05815 | -0.006 | -11.969
-9.5 | -0.799 | 0.0138 | -0.011 | -57.876
-9 | -0.767 | 0.01283 | -0.012 | -59.816
-8.5 | -0.727 | 0.01183 | -0.013 | -61.475
-8 | -0.68 | 0.01136 | -0.014 | -59.895
-7.5 | -0.631 | 0.011 | -0.016 | -57.345
-7 | -0.579 | 0.01053 | -0.017 | -55.012
-6.5 | -0.526 | 0.01012 | -0.018 | -52.014
-6 | -0.471 | 0.0098 | -0.019 | -48.128
-5.5 | -0.415 | 0.00946 | -0.02 | -43.931
-5 | -0.358 | 0.00913 | -0.022 | -39.221
-4.5 | -0.3 | 0.00887 | -0.023 | -33.825
-4 | -0.241 | 0.0086 | -0.024 | -28.011
-3.5 | -0.181 | 0.00838 | -0.025 | -21.59
-3 | -0.12 | 0.00819 | -0.026 | -14.695
-2.5 | -0.059 | 0.00799 | -0.028 | -7.426
-2 | 0.002 | 0.00709 | -0.029 | 0.292
-1.5 | 0.064 | 0.00736 | -0.03 | 8.672
-1 | 0.126 | 0.00774 | -0.031 | 16.302
-0.5 | 0.188 | 0.0047 | -0.033 | 40.059
0 | 0.25 | 0.00473 | -0.034 | 52.873
0.5 | 0.312 | 0.00476 | -0.035 | 65.66
1 | 0.372 | 0.00448 | -0.036 | 83.079
1.5 | 0.433 | 0.00428 | -0.037 | 101.172
2 | 0.494 | 0.00476 | -0.039 | 103.662
2.5 | 0.554 | 0.0049 | -0.04 | 113.073
3 | 0.615 | 0.00507 | -0.041 | 121.226
3.5 | 0.672 | 0.00616 | -0.042 | 109.095
4 | 0.731 | 0.00664 | -0.043 | 110.166
4.5 | 0.789 | 0.00717 | -0.044 | 109.993
5 | 0.845 | 0.00774 | -0.045 | 109.153
5.5 | 0.901 | 0.00838 | -0.046 | 107.565
6 | 0.956 | 0.00901 | -0.048 | 106.078
6.5 | 1.005 | 0.01365 | -0.048 | 73.646
7 | 1.057 | 0.01435 | -0.049 | 73.659
7.5 | 1.107 | 0.01495 | -0.051 | 74.026
8 | 1.154 | 0.01566 | -0.052 | 73.718
8.5 | 1.199 | 0.01638 | -0.053 | 73.242
9 | 1.242 | 0.01708 | -0.054 | 72.709
9.5 | 1.282 | 0.01792 | -0.055 | 71.526
10 | 1.319 | 0.01879 | -0.056 | 70.171
10.5 | 1.352 | 0.01972 | -0.057 | 68.58
11 | 1.382 | 0.02073 | -0.058 | 66.662
11.5 | 1.407 | 0.02173 | -0.059 | 64.72
12 | 1.425 | 0.023 | -0.06 | 61.942
12.5 | 1.438 | 0.0242 | -0.061 | 59.421
13 | 1.447 | 0.02559 | -0.062 | 56.527
13.5 | 1.45 | 0.02707 | -0.063 | 53.564
14 | 1.449 | 0.02859 | -0.064 | 50.678
14.5 | 1.443 | 0.0302 | -0.065 | 47.789
15 | 1.432 | 0.03227 | -0.066 | 44.393
15.5 | 1.415 | 0.03439 | -0.067 | 41.139
16 | 1.391 | 0.03634 | -0.068 | 38.275
16.5 | 1.362 | 0.03914 | -0.068 | 34.792
17 | 1.329 | 0.04211 | -0.069 | 31.566
17.5 | 1.293 | 0.04613 | -0.07 | 28.026
18 | 1.247 | 0.05347 | -0.07 | 23.315
18.5 | 1.157 | 0.08149 | -0.065 | 14.194

## 50. Re 2M Mach 0.00 (2)
BIGFOIL.COM POLAR EXPORT
NACA66-417 a=0.0
NACA66-417 a=0.0 |  |  |  | Cl Max: | 1.373 | at alpha= | 19.5 | deg
XFOIL ncrit=9 |  |  |  | L/D Max: | 138.023 | at alpha= | 4 | deg
Re: | 2000000 |  |  | Cd Min: | 0.07826 | at alpha= | 20 | deg
Mach: | 0 |  |  | Cl=0 at alpha= | -2.4981 | deg
|  |  |  | @ Cl=0.1, Cd= | 0.0067231
|  |  |  | @ Cl=0.4, Cd= | 0.00491
|  |  |  | @ Cl=0.6, Cd= | 0.0049667
alpha (deg) | Cl | Cd | Cm | Cl/Cd
-20 | -1.1813 | 0.05485 | -0.0872 | -21.5369
-19.5 | -1.2008 | 0.04771 | -0.088 | -25.1687
-19 | -1.21 | 0.04232 | -0.0875 | -28.5917
-18 | -1.2033 | 0.03475 | -0.0845 | -34.6273
-17.5 | -1.1974 | 0.0314 | -0.0822 | -38.1338
-17 | -1.183 | 0.02885 | -0.0799 | -41.0052
-16.5 | -1.1653 | 0.02654 | -0.0776 | -43.9073
-16 | -1.1414 | 0.02476 | -0.0754 | -46.0985
-15.5 | -1.1255 | 0.02222 | -0.0724 | -50.6526
-15 | -1.088 | 0.02142 | -0.0713 | -50.7937
-14.5 | -1.0507 | 0.0206 | -0.0699 | -51.0049
-14 | -1.0113 | 0.01989 | -0.0688 | -50.8446
-13.5 | -0.969 | 0.01947 | -0.068 | -49.7689
-13 | -0.9284 | 0.01888 | -0.0669 | -49.1737
-12.5 | -0.8851 | 0.01858 | -0.066 | -47.6372
-12 | -0.8436 | 0.01823 | -0.0648 | -46.2754
-11.5 | -0.8099 | 0.01675 | -0.0626 | -48.3522
-11 | -0.7693 | 0.01606 | -0.0612 | -47.9016
-10.5 | -0.7264 | 0.01565 | -0.06 | -46.4153
-10 | -0.6844 | 0.015 | -0.0586 | -45.6267
-9.5 | -0.6414 | 0.0145 | -0.0573 | -44.2345
-9 | -0.5986 | 0.0138 | -0.0559 | -43.3768
-8.5 | -0.5553 | 0.01316 | -0.0545 | -42.196
-8 | -0.5113 | 0.01262 | -0.0531 | -40.5151
-7.5 | -0.471 | 0.01185 | -0.0511 | -39.7468
-7 | -0.4341 | 0.01111 | -0.0483 | -39.0729
-6.5 | -0.3946 | 0.01068 | -0.0457 | -36.9476
-6 | -0.3507 | 0.01028 | -0.0441 | -34.1148
-5.5 | -0.3037 | 0.00989 | -0.043 | -30.7078
-5 | -0.2548 | 0.00954 | -0.0422 | -26.7086
-4.5 | -0.2042 | 0.00925 | -0.0418 | -22.0757
-4 | -0.1572 | 0.00876 | -0.0407 | -17.9452
-3.5 | -0.1054 | 0.00849 | -0.0404 | -12.4146
-3 | -0.0523 | 0.00827 | -0.0404 | -6.3241
-2.5 | -0.0002 | 0.00806 | -0.0402 | -0.024814
-2 | 0.0536 | 0.00781 | -0.0404 | 6.863
-1.5 | 0.0971 | 0.00697 | -0.0388 | 13.9311
-1 | 0.122 | 0.00485 | -0.0341 | 25.1546
-0.5 | 0.1804 | 0.00487 | -0.035 | 37.0431
0 | 0.2389 | 0.00492 | -0.036 | 48.5569
0.5 | 0.2983 | 0.00494 | -0.0373 | 60.3846
1 | 0.3574 | 0.00491 | -0.0384 | 72.7902
1.5 | 0.4162 | 0.00491 | -0.0396 | 84.7658
2 | 0.4751 | 0.00493 | -0.0407 | 96.3692
2.5 | 0.534 | 0.00492 | -0.0419 | 108.5366
3 | 0.5922 | 0.00496 | -0.043 | 119.3952
3.5 | 0.65 | 0.00501 | -0.044 | 129.7405
4 | 0.7053 | 0.00511 | -0.0445 | 138.0235
4.5 | 0.742 | 0.0059 | -0.0415 | 125.7627
5 | 0.7781 | 0.00661 | -0.0385 | 117.7156
5.5 | 0.8062 | 0.00736 | -0.0339 | 109.538
6 | 0.814 | 0.00822 | -0.0253 | 99.0268
6.5 | 0.8265 | 0.00932 | -0.0184 | 88.6803
7 | 0.8432 | 0.01053 | -0.0127 | 80.076
7.5 | 0.8566 | 0.01199 | -0.0068 | 71.4429
8 | 0.8704 | 0.0136 | -0.0014 | 64
8.5 | 0.885 | 0.01531 | 0.0036 | 57.8054
9 | 0.9043 | 0.01693 | 0.0077 | 53.4141
9.5 | 0.9358 | 0.01802 | 0.01 | 51.9312
10 | 0.969 | 0.01908 | 0.0119 | 50.7862
10.5 | 0.9988 | 0.02031 | 0.0142 | 49.1777
11 | 1.032 | 0.02142 | 0.0159 | 48.1793
11.5 | 1.0608 | 0.02278 | 0.0181 | 46.5672
12 | 1.0872 | 0.02429 | 0.0204 | 44.7592
12.5 | 1.1157 | 0.02563 | 0.0225 | 43.531
13 | 1.1508 | 0.02714 | 0.0228 | 42.4024
15 | 1.2671 | 0.03585 | 0.0243 | 35.3445
15.5 | 1.2886 | 0.03832 | 0.0255 | 33.6273
16 | 1.3042 | 0.04139 | 0.0268 | 31.51
16.5 | 1.3091 | 0.04557 | 0.0284 | 28.7272
17 | 1.329 | 0.04855 | 0.0288 | 27.3738
17.5 | 1.3406 | 0.05248 | 0.0293 | 25.545
18 | 1.3516 | 0.05664 | 0.0294 | 23.863
18.5 | 1.3605 | 0.06117 | 0.0292 | 22.2413
19 | 1.3673 | 0.06613 | 0.0286 | 20.6759
19.5 | 1.373 | 0.07141 | 0.0275 | 19.227
20 | 1.3679 | 0.07826 | 0.0259 | 17.4789

## 51. Re 2M Mach 0.10 (1)
BIGFOIL.COM POLAR EXPORT
NACA66-417 a=0.0
NACA66-417 a=0.0 |  |  |  | Cl Max: | 1.439 | at alpha= | 13 | deg
JavaFoil+Calcfoil stall+Eppler ext transition |  |  |  | L/D Max: | 121.551 | at alpha= | 3 | deg
Re: | 2000000 |  |  | Cd Min: | 0.00447 | at alpha= | 1 | deg
Mach: | 0.1 |  |  | Cl=0 at alpha= | -2.0161 | deg
|  |  |  | @ Cl=0.1, Cd= | 0.0075557
|  |  |  | @ Cl=0.4, Cd= | 0.0045766
|  |  |  | @ Cl=0.6, Cd= | 0.0050403
alpha (deg) | Cl | Cd | Cm | Cl/Cd
-18.5 | -0.626 | 0.15966 | 0.003 | -3.922
-18 | -0.647 | 0.15063 | 0.003 | -4.298
-17.5 | -0.668 | 0.14448 | 0.003 | -4.624
-17 | -0.688 | 0.13808 | 0.002 | -4.98
-16.5 | -0.706 | 0.1314 | 0.002 | -5.373
-16 | -0.723 | 0.12245 | 0.001 | -5.901
-15.5 | -0.738 | 0.11602 | 0.001 | -6.357
-15 | -0.75 | 0.11134 | 0 | -6.734
-14.5 | -0.76 | 0.10423 | 0 | -7.289
-14 | -0.767 | 0.09931 | -0.001 | -7.722
-13.5 | -0.771 | 0.09299 | -0.001 | -8.286
-13 | -0.771 | 0.0881 | -0.002 | -8.75
-12.5 | -0.767 | 0.08319 | -0.002 | -9.225
-12 | -0.761 | 0.07725 | -0.003 | -9.847
-11.5 | -0.749 | 0.07271 | -0.004 | -10.3
-11 | -0.734 | 0.06826 | -0.004 | -10.748
-10.5 | -0.715 | 0.06395 | -0.005 | -11.183
-10 | -0.693 | 0.05929 | -0.006 | -11.695
-9.5 | -0.671 | 0.05334 | -0.007 | -12.575
-9 | -0.767 | 0.01296 | -0.012 | -59.2
-8.5 | -0.729 | 0.01189 | -0.013 | -61.274
-8 | -0.682 | 0.01142 | -0.015 | -59.672
-7.5 | -0.632 | 0.01105 | -0.016 | -57.247
-7 | -0.581 | 0.0106 | -0.017 | -54.855
-6.5 | -0.528 | 0.0102 | -0.018 | -51.752
-6 | -0.473 | 0.00986 | -0.019 | -47.996
-5.5 | -0.417 | 0.0095 | -0.02 | -43.891
-5 | -0.36 | 0.00918 | -0.022 | -39.206
-4.5 | -0.301 | 0.0089 | -0.023 | -33.849
-4 | -0.242 | 0.00864 | -0.024 | -27.978
-3.5 | -0.182 | 0.0084 | -0.025 | -21.641
-3 | -0.121 | 0.00818 | -0.027 | -14.777
-2.5 | -0.06 | 0.00803 | -0.028 | -7.423
-2 | 0.002 | 0.00713 | -0.029 | 0.292
-1.5 | 0.064 | 0.00735 | -0.03 | 8.729
-1 | 0.127 | 0.00771 | -0.032 | 16.437
-0.5 | 0.189 | 0.00469 | -0.033 | 40.325
0 | 0.252 | 0.00471 | -0.034 | 53.381
0.5 | 0.314 | 0.00478 | -0.035 | 65.613
1 | 0.374 | 0.00447 | -0.036 | 83.648
1.5 | 0.435 | 0.00472 | -0.038 | 92.1
2 | 0.496 | 0.00479 | -0.039 | 103.558
2.5 | 0.557 | 0.00494 | -0.04 | 112.756
3 | 0.617 | 0.00508 | -0.041 | 121.551
3.5 | 0.675 | 0.00619 | -0.042 | 109.192
4 | 0.734 | 0.0067 | -0.043 | 109.659
4.5 | 0.792 | 0.00721 | -0.044 | 109.939
5 | 0.849 | 0.00779 | -0.045 | 109.016
5.5 | 0.905 | 0.00843 | -0.047 | 107.38
6 | 0.956 | 0.01317 | -0.047 | 72.566
6.5 | 1.01 | 0.01374 | -0.049 | 73.477
7 | 1.061 | 0.01445 | -0.05 | 73.432
7.5 | 1.111 | 0.01509 | -0.051 | 73.61
8 | 1.158 | 0.01578 | -0.052 | 73.406
8.5 | 1.204 | 0.01649 | -0.053 | 72.969
9 | 1.246 | 0.01728 | -0.054 | 72.109
9.5 | 1.285 | 0.01812 | -0.055 | 70.919
10 | 1.321 | 0.019 | -0.056 | 69.545
10.5 | 1.354 | 0.02004 | -0.057 | 67.554
11 | 1.383 | 0.02099 | -0.058 | 65.877
11.5 | 1.406 | 0.02203 | -0.06 | 63.802
12 | 1.422 | 0.02333 | -0.061 | 60.939
12.5 | 1.433 | 0.0247 | -0.062 | 58.021
13 | 1.439 | 0.02597 | -0.063 | 55.395
13.5 | 1.439 | 0.0276 | -0.064 | 52.153
14 | 1.435 | 0.02914 | -0.064 | 49.241
14.5 | 1.425 | 0.03102 | -0.065 | 45.936
15 | 1.41 | 0.033 | -0.066 | 42.737
15.5 | 1.388 | 0.03535 | -0.067 | 39.269
16 | 1.359 | 0.03743 | -0.068 | 36.306
16.5 | 1.324 | 0.04083 | -0.069 | 32.43
17 | 1.285 | 0.04434 | -0.069 | 28.99
17.5 | 1.237 | 0.05143 | -0.069 | 24.046
18 | 1.177 | 0.06214 | -0.068 | 18.941

## 52. Re 2M Mach 0.10 (2)
BIGFOIL.COM POLAR EXPORT
NACA66-417 a=0.0
NACA66-417 a=0.0 |  |  |  | Cl Max: | 1.3565 | at alpha= | 19.5 | deg
XFOIL ncrit=9 |  |  |  | L/D Max: | 137.938 | at alpha= | 4 | deg
Re: | 2000000 |  |  | Cd Min: | 0.08353 | at alpha= | 20 | deg
Mach: | 0.1 |  |  | Cl=0 at alpha= | -2.5086 | deg
|  |  |  | @ Cl=0.1, Cd= | 0.0069756
|  |  |  | @ Cl=0.4, Cd= | 0.0049268
|  |  |  | @ Cl=0.6, Cd= | 0.0049743
alpha (deg) | Cl | Cd | Cm | Cl/Cd
-20 | -1.1018 | 0.06737 | -0.0843 | -16.3545
-19.5 | -1.1468 | 0.0554 | -0.0893 | -20.7004
-19 | -1.1707 | 0.04766 | -0.0904 | -24.5636
-18.5 | -1.181 | 0.04212 | -0.0897 | -28.0389
-18 | -1.1827 | 0.03774 | -0.0883 | -31.3381
-17.5 | -1.1801 | 0.03395 | -0.0862 | -34.7599
-17 | -1.1707 | 0.03092 | -0.0839 | -37.8622
-16.5 | -1.1568 | 0.02821 | -0.0814 | -41.0067
-16 | -1.1356 | 0.02616 | -0.079 | -43.4098
-15.5 | -1.1194 | 0.02358 | -0.076 | -47.4724
-15 | -1.0936 | 0.02174 | -0.0736 | -50.3036
-14.5 | -1.0551 | 0.02094 | -0.0723 | -50.3868
-14 | -1.0172 | 0.02008 | -0.0708 | -50.6574
-13.5 | -0.973 | 0.01972 | -0.07 | -49.3408
-13 | -0.9311 | 0.01919 | -0.0689 | -48.5201
-12.5 | -0.8872 | 0.01889 | -0.0679 | -46.9666
-12 | -0.8455 | 0.01848 | -0.0666 | -45.7522
-11.5 | -0.8101 | 0.01715 | -0.0645 | -47.2362
-11 | -0.7699 | 0.01635 | -0.063 | -47.0887
-10.5 | -0.7271 | 0.01591 | -0.0616 | -45.7008
-10 | -0.6849 | 0.01525 | -0.0601 | -44.9115
-9.5 | -0.6416 | 0.01475 | -0.0588 | -43.4983
-9 | -0.5981 | 0.01401 | -0.0574 | -42.6909
-8.5 | -0.5543 | 0.01334 | -0.0559 | -41.5517
-8 | -0.5099 | 0.01277 | -0.0546 | -39.9295
-7.5 | -0.468 | 0.01205 | -0.0527 | -38.8382
-7 | -0.431 | 0.01121 | -0.0499 | -38.4478
-6.5 | -0.3916 | 0.01075 | -0.0473 | -36.4279
-6 | -0.3495 | 0.01035 | -0.0451 | -33.7681
-5.5 | -0.3027 | 0.00994 | -0.0439 | -30.4527
-5 | -0.254 | 0.00958 | -0.043 | -26.5136
-4.5 | -0.2035 | 0.00928 | -0.0425 | -21.9289
-4 | -0.1565 | 0.00879 | -0.0412 | -17.8043
-3.5 | -0.1046 | 0.00852 | -0.041 | -12.277
-3 | -0.0515 | 0.00829 | -0.0409 | -6.2123
-2.5 | 0.0009 | 0.00808 | -0.0407 | 0.11139
-2 | 0.0549 | 0.00783 | -0.0408 | 7.0115
-1.5 | 0.0993 | 0.00704 | -0.0393 | 14.1051
-1 | 0.1229 | 0.00487 | -0.0343 | 25.2361
-0.5 | 0.1816 | 0.00488 | -0.0352 | 37.2131
0 | 0.2405 | 0.00493 | -0.0363 | 48.783
0.5 | 0.3002 | 0.00495 | -0.0375 | 60.6465
1 | 0.3596 | 0.00492 | -0.0387 | 73.0894
1.5 | 0.4188 | 0.00493 | -0.0398 | 84.9493
2 | 0.4781 | 0.00494 | -0.041 | 96.7814
2.5 | 0.5373 | 0.00493 | -0.0422 | 108.9858
3 | 0.5959 | 0.00497 | -0.0432 | 119.8994
3.5 | 0.6538 | 0.00503 | -0.0442 | 129.9801
4 | 0.709 | 0.00514 | -0.0446 | 137.9377
4.5 | 0.7453 | 0.00594 | -0.0415 | 125.4714
5 | 0.7809 | 0.00665 | -0.0382 | 117.4286
5.5 | 0.8069 | 0.0074 | -0.0331 | 109.0405
6 | 0.8136 | 0.00831 | -0.0243 | 97.9061
6.5 | 0.8262 | 0.00944 | -0.0174 | 87.5212
7 | 0.8426 | 0.0107 | -0.0116 | 78.7477
7.5 | 0.8557 | 0.01221 | -0.0057 | 70.0819
8 | 0.8691 | 0.01386 | -0.0003 | 62.7056
8.5 | 0.8832 | 0.01562 | 0.0048 | 56.5429
9 | 0.9036 | 0.01721 | 0.0088 | 52.5044
10 | 0.9688 | 0.0194 | 0.013 | 49.9381
10.5 | 0.999 | 0.02066 | 0.0153 | 48.3543
11 | 1.0316 | 0.02185 | 0.0172 | 47.2128
11.5 | 1.0604 | 0.02325 | 0.0194 | 45.6086
12 | 1.0871 | 0.02479 | 0.0217 | 43.8524
12.5 | 1.1152 | 0.0262 | 0.0239 | 42.5649
13 | 1.1499 | 0.02777 | 0.0243 | 41.408
15 | 1.2643 | 0.03698 | 0.0259 | 34.1888
15.5 | 1.2844 | 0.03966 | 0.0272 | 32.3853
16 | 1.296 | 0.0432 | 0.0287 | 30
16.5 | 1.3043 | 0.04721 | 0.0299 | 27.6276
17 | 1.3225 | 0.05048 | 0.0304 | 26.1985
17.5 | 1.3325 | 0.05474 | 0.0308 | 24.3423
18 | 1.3418 | 0.05922 | 0.0308 | 22.6579
18.5 | 1.3485 | 0.06421 | 0.0303 | 21.0014
19 | 1.3538 | 0.06956 | 0.0295 | 19.4623
19.5 | 1.3565 | 0.07538 | 0.0282 | 17.9955
20 | 1.3438 | 0.08353 | 0.026 | 16.0876

## 53. Re 2M Mach 0.25 (1)
BIGFOIL.COM POLAR EXPORT
NACA66-417 a=0.0
NACA66-417 a=0.0 |  |  |  | Cl Max: | 1.39 | at alpha= | 12 | deg
JavaFoil+Calcfoil stall+Eppler ext transition |  |  |  | L/D Max: | 113.801 | at alpha= | 2.5 | deg
Re: | 2000000 |  |  | Cd Min: | 0.00432 | at alpha= | 0.5 | deg
Mach: | 0.25 |  |  | Cl=0 at alpha= | -2.0159 | deg
|  |  |  | @ Cl=0.1, Cd= | 0.0073491
|  |  |  | @ Cl=0.4, Cd= | 0.0047781
|  |  |  | @ Cl=0.6, Cd= | 0.0054384
alpha (deg) | Cl | Cd | Cm | Cl/Cd
-16.5 | -0.372 | 0.14983 | 0.002 | -2.486
-16 | -0.428 | 0.13684 | 0.001 | -3.126
-15.5 | -0.479 | 0.13065 | 0.001 | -3.663
-15 | -0.525 | 0.1232 | 0 | -4.263
-14.5 | -0.567 | 0.1161 | 0 | -4.885
-14 | -0.604 | 0.10711 | -0.001 | -5.64
-13.5 | -0.636 | 0.09996 | -0.001 | -6.358
-13 | -0.661 | 0.0938 | -0.002 | -7.048
-12.5 | -0.68 | 0.08833 | -0.002 | -7.704
-12 | -0.693 | 0.08271 | -0.003 | -8.381
-11.5 | -0.699 | 0.07773 | -0.004 | -8.995
-11 | -0.699 | 0.07183 | -0.004 | -9.727
-10.5 | -0.691 | 0.0671 | -0.005 | -10.305
-10 | -0.678 | 0.06279 | -0.005 | -10.796
-9.5 | -0.658 | 0.05907 | -0.006 | -11.148
-9 | -0.635 | 0.0541 | -0.007 | -11.74
-8.5 | -0.611 | 0.0477 | -0.009 | -12.801
-8 | -0.688 | 0.01189 | -0.015 | -57.894
-7.5 | -0.641 | 0.01145 | -0.016 | -55.978
-7 | -0.591 | 0.01096 | -0.017 | -53.896
-6.5 | -0.538 | 0.01055 | -0.019 | -50.953
-6 | -0.483 | 0.01013 | -0.02 | -47.647
-5.5 | -0.426 | 0.00973 | -0.021 | -43.802
-5 | -0.368 | 0.00937 | -0.022 | -39.254
-4.5 | -0.308 | 0.00909 | -0.023 | -33.94
-4 | -0.248 | 0.00882 | -0.025 | -28.076
-3.5 | -0.186 | 0.00857 | -0.026 | -21.719
-3 | -0.124 | 0.00834 | -0.027 | -14.862
-2.5 | -0.061 | 0.00816 | -0.028 | -7.491
-2 | 0.002 | 0.00796 | -0.03 | 0.268
-1.5 | 0.066 | 0.00779 | -0.031 | 8.435
-1 | 0.13 | 0.00696 | -0.032 | 18.664
-0.5 | 0.194 | 0.00478 | -0.034 | 40.636
0 | 0.258 | 0.00451 | -0.035 | 57.19
0.5 | 0.321 | 0.00432 | -0.036 | 74.402
1 | 0.383 | 0.00477 | -0.037 | 80.356
1.5 | 0.446 | 0.0048 | -0.038 | 92.927
2 | 0.509 | 0.00488 | -0.04 | 104.361
2.5 | 0.571 | 0.00502 | -0.041 | 113.801
3 | 0.632 | 0.0059 | -0.042 | 107.049
3.5 | 0.692 | 0.00645 | -0.043 | 107.345
4 | 0.753 | 0.00694 | -0.044 | 108.489
4.5 | 0.812 | 0.00752 | -0.045 | 107.938
5 | 0.87 | 0.00813 | -0.047 | 107
5.5 | 0.927 | 0.00887 | -0.048 | 104.532
6 | 0.979 | 0.0137 | -0.049 | 71.436
6.5 | 1.033 | 0.01448 | -0.05 | 71.35
7 | 1.085 | 0.01512 | -0.051 | 71.771
7.5 | 1.134 | 0.01585 | -0.052 | 71.595
8 | 1.181 | 0.01656 | -0.053 | 71.311
8.5 | 1.224 | 0.01741 | -0.054 | 70.321
9 | 1.264 | 0.01831 | -0.056 | 69.014
9.5 | 1.3 | 0.01929 | -0.057 | 67.386
10 | 1.331 | 0.02028 | -0.058 | 65.593
10.5 | 1.357 | 0.02148 | -0.059 | 63.163
11 | 1.377 | 0.02269 | -0.06 | 60.698
11.5 | 1.389 | 0.02399 | -0.061 | 57.886
12 | 1.39 | 0.02554 | -0.062 | 54.437
12.5 | 1.384 | 0.02713 | -0.063 | 50.995
13 | 1.369 | 0.02862 | -0.064 | 47.819
13.5 | 1.344 | 0.03102 | -0.065 | 43.32
14 | 1.31 | 0.03337 | -0.066 | 39.264
14.5 | 1.267 | 0.03619 | -0.067 | 35.018
15 | 1.211 | 0.04117 | -0.067 | 29.419
15.5 | 1.008 | 0.10919 | -0.045 | 9.231
16 | 0.936 | 0.124 | -0.038 | 7.546
16.5 | 0.869 | 0.13443 | -0.036 | 6.464
17 | 0.798 | 0.14579 | -0.035 | 5.472

## 54. Re 2M Mach 0.25 (2)
BIGFOIL.COM POLAR EXPORT
NACA66-417 a=0.0
NACA66-417 a=0.0 |  |  |  | Cl Max: | 1.2703 | at alpha= | 17 | deg
XFOIL ncrit=9 |  |  |  | L/D Max: | 137.162 | at alpha= | 4 | deg
Re: | 2000000 |  |  | Cd Min: | 0.20666 | at alpha= | -20 | deg
Mach: | 0.25 |  |  | Cl=0 at alpha= | -2.5692 | deg
|  |  |  | @ Cl=0.1, Cd= | 0.0075392
|  |  |  | @ Cl=0.4, Cd= | 0.0050292
|  |  |  | @ Cl=0.6, Cd= | 0.0050348
alpha (deg) | Cl | Cd | Cm | Cl/Cd
-20 | -0.5043 | 0.20666 | -0.0144 | -2.4402
-19.5 | -0.4935 | 0.19815 | -0.0188 | -2.4905
-19 | -0.4959 | 0.18566 | -0.0242 | -2.671
-18.5 | -0.5167 | 0.16861 | -0.0317 | -3.0645
-18 | -0.5199 | 0.15746 | -0.0378 | -3.3018
-17 | -0.8998 | 0.06338 | -0.0955 | -14.1969
-16.5 | -0.9801 | 0.04883 | -0.1003 | -20.0717
-16 | -1.0104 | 0.0415 | -0.0993 | -24.347
-15.5 | -1.0471 | 0.03418 | -0.096 | -30.6349
-15 | -1.0584 | 0.02916 | -0.0918 | -36.2963
-14.5 | -1.0457 | 0.02598 | -0.0882 | -40.2502
-14 | -1.0261 | 0.02326 | -0.0846 | -44.1144
-13.5 | -0.9889 | 0.02192 | -0.0823 | -45.1141
-13 | -0.9473 | 0.02099 | -0.0803 | -45.131
-12.5 | -0.8933 | 0.02136 | -0.0794 | -41.8212
-12 | -0.8518 | 0.02077 | -0.0772 | -41.0111
-11.5 | -0.8106 | 0.01999 | -0.0751 | -40.5503
-11 | -0.77 | 0.01913 | -0.0728 | -40.2509
-10.5 | -0.7318 | 0.01769 | -0.0704 | -41.368
-10 | -0.6893 | 0.01682 | -0.0683 | -40.981
-9.5 | -0.6465 | 0.01639 | -0.0662 | -39.4448
-9 | -0.5996 | 0.01537 | -0.0647 | -39.0111
-8.5 | -0.5522 | 0.01447 | -0.0633 | -38.1617
-8 | -0.5047 | 0.01369 | -0.0619 | -36.8663
-7.5 | -0.4569 | 0.01329 | -0.0604 | -34.3792
-7 | -0.4166 | 0.01193 | -0.0579 | -34.9204
-6.5 | -0.3744 | 0.01126 | -0.0555 | -33.2504
-6 | -0.333 | 0.01066 | -0.0528 | -31.2383
-5.5 | -0.2929 | 0.01021 | -0.0497 | -28.6876
-5 | -0.2474 | 0.00981 | -0.0477 | -25.2192
-4.5 | -0.198 | 0.00946 | -0.0465 | -20.9302
-4 | -0.1509 | 0.00899 | -0.0448 | -16.7853
-3.5 | -0.0995 | 0.00866 | -0.044 | -11.4896
-3 | -0.0461 | 0.00842 | -0.0436 | -5.4751
-2.5 | 0.0074 | 0.00819 | -0.0432 | 0.90354
-2 | 0.0625 | 0.00795 | -0.0432 | 7.8616
-1.5 | 0.1118 | 0.00741 | -0.0422 | 15.0877
-1 | 0.1281 | 0.00496 | -0.0356 | 25.8266
-0.5 | 0.188 | 0.00497 | -0.0364 | 37.827
0 | 0.249 | 0.005 | -0.0375 | 49.8
0.5 | 0.3106 | 0.00501 | -0.0387 | 61.996
1 | 0.3721 | 0.00502 | -0.0399 | 74.1235
1.5 | 0.4329 | 0.00504 | -0.041 | 85.8929
2 | 0.4943 | 0.00501 | -0.0423 | 98.6627
2.5 | 0.555 | 0.00502 | -0.0433 | 110.5578
3 | 0.6158 | 0.00504 | -0.0445 | 122.1825
3.5 | 0.6756 | 0.0051 | -0.0453 | 132.4706
4 | 0.7297 | 0.00532 | -0.0451 | 137.1617
4.5 | 0.7632 | 0.00615 | -0.041 | 124.0976
5 | 0.7927 | 0.0069 | -0.0361 | 114.8841
6 | 0.8133 | 0.00886 | -0.0195 | 91.7946
6.5 | 0.8249 | 0.01021 | -0.0125 | 80.7933
7 | 0.8389 | 0.01171 | -0.0063 | 71.6396
7.5 | 0.8516 | 0.01341 | -0.0003 | 63.5048
8 | 0.863 | 0.01528 | 0.0056 | 56.4791
8.5 | 0.8745 | 0.01733 | 0.011 | 50.4616
9 | 0.9014 | 0.01878 | 0.0143 | 47.9979
9.5 | 0.9347 | 0.02003 | 0.0167 | 46.665
10 | 0.9663 | 0.02138 | 0.0191 | 45.1964
10.5 | 0.9992 | 0.02273 | 0.0213 | 43.9595
11.5 | 1.0564 | 0.02608 | 0.0263 | 40.5061
12 | 1.0859 | 0.02774 | 0.0285 | 39.1456
12.5 | 1.1117 | 0.0296 | 0.0311 | 37.5574
13 | 1.1375 | 0.03173 | 0.0331 | 35.8494
13.5 | 1.1802 | 0.03513 | 0.0297 | 33.5952
14 | 1.2029 | 0.0378 | 0.0314 | 31.8228
14.5 | 1.2235 | 0.04075 | 0.033 | 30.0245
15 | 1.2425 | 0.04398 | 0.0344 | 28.2515
15.5 | 1.2473 | 0.04862 | 0.0359 | 25.6541
16 | 1.2518 | 0.0536 | 0.0369 | 23.3545
16.5 | 1.2628 | 0.05821 | 0.0372 | 21.6939
17 | 1.2703 | 0.06341 | 0.037 | 20.0331
17.5 | 1.2674 | 0.07004 | 0.0363 | 18.0954
18 | 1.2689 | 0.07644 | 0.035 | 16.5999
18.5 | 1.2612 | 0.08431 | 0.0328 | 14.9591
19 | 1.2549 | 0.09233 | 0.03 | 13.5915
19.5 | 1.2291 | 0.10343 | 0.0254 | 11.8834
20 | 1.2126 | 0.1136 | 0.0206 | 10.6743

## 55. Re 2M Mach 0.50 (1)
BIGFOIL.COM POLAR EXPORT
NACA66-417 a=0.0
NACA66-417 a=0.0 |  |  |  | Cl Max: | 1.243 | at alpha= | 8.5 | deg
JavaFoil+Calcfoil stall+Eppler ext transition |  |  |  | L/D Max: | 105.795 | at alpha= | 2.5 | deg
Re: | 2000000 |  |  | Cd Min: | 0.005 | at alpha= | 0 | deg
Mach: | 0.5 |  |  | Cl=0 at alpha= | -2.0143 | deg
|  |  |  | @ Cl=0.1, Cd= | 0.0081639
|  |  |  | @ Cl=0.4, Cd= | 0.0050879
|  |  |  | @ Cl=0.6, Cd= | 0.0056835
alpha (deg) | Cl | Cd | Cm | Cl/Cd
-20 | -1.008 | 0.1792 | 0.006 | -5.624
-19.5 | -0.981 | 0.17199 | 0.006 | -5.702
-19 | -0.953 | 0.16704 | 0.005 | -5.704
-18.5 | -0.924 | 0.16064 | 0.004 | -5.752
-18 | -0.896 | 0.15647 | 0.004 | -5.729
-17.5 | -0.869 | 0.1506 | 0.003 | -5.77
-17 | -0.842 | 0.14619 | 0.003 | -5.757
-16.5 | -0.814 | 0.14396 | 0.002 | -5.657
-16 | -0.785 | 0.13995 | 0.001 | -5.607
-15.5 | -0.757 | 0.13359 | 0.001 | -5.665
-15 | -0.729 | 0.12865 | 0 | -5.669
-14.5 | -0.702 | 0.12018 | 0 | -5.839
-14 | -0.674 | 0.11633 | -0.001 | -5.794
-13.5 | -0.646 | 0.11601 | -0.002 | -5.571
-13 | -0.618 | 0.11028 | -0.002 | -5.603
-12.5 | -0.589 | 0.10457 | -0.003 | -5.636
-12 | -0.562 | 0.09978 | -0.003 | -5.628
-11.5 | -0.534 | 0.09475 | -0.004 | -5.634
-11 | -0.506 | 0.09166 | -0.004 | -5.519
-10.5 | -0.478 | 0.08908 | -0.005 | -5.365
-10 | -0.45 | 0.08664 | -0.005 | -5.193
-9.5 | -0.422 | 0.08446 | -0.006 | -5
-9 | -0.393 | 0.07242 | -0.006 | -5.432
-8.5 | -0.366 | 0.06663 | -0.007 | -5.489
-8 | -0.338 | 0.05884 | -0.008 | -5.74
-7.5 | -0.476 | 0.05384 | -0.009 | -8.836
-7 | -0.479 | 0.04744 | -0.009 | -10.104
-6.5 | -0.456 | 0.04241 | -0.011 | -10.753
-6 | -0.422 | 0.03857 | -0.012 | -10.936
-5.5 | -0.458 | 0.0111 | -0.023 | -41.253
-5 | -0.4 | 0.01061 | -0.025 | -37.684
-4.5 | -0.338 | 0.01005 | -0.026 | -33.593
-4 | -0.273 | 0.00972 | -0.027 | -28.054
-3.5 | -0.206 | 0.00938 | -0.029 | -21.908
-3 | -0.137 | 0.00867 | -0.03 | -15.823
-2.5 | -0.068 | 0.00871 | -0.031 | -7.781
-2 | 0.002 | 0.00848 | -0.033 | 0.28
-1.5 | 0.073 | 0.00824 | -0.034 | 8.854
-1 | 0.144 | 0.00804 | -0.036 | 17.948
-0.5 | 0.216 | 0.00786 | -0.037 | 27.41
0 | 0.286 | 0.005 | -0.039 | 57.254
0.5 | 0.357 | 0.00505 | -0.04 | 70.607
1 | 0.425 | 0.00511 | -0.041 | 83.11
1.5 | 0.495 | 0.00519 | -0.043 | 95.337
2 | 0.564 | 0.00535 | -0.044 | 105.37
2.5 | 0.632 | 0.00598 | -0.045 | 105.795
3 | 0.699 | 0.00698 | -0.047 | 100.128
3.5 | 0.767 | 0.00762 | -0.048 | 100.542
4 | 0.833 | 0.00835 | -0.049 | 99.862
4.5 | 0.898 | 0.00911 | -0.05 | 98.615
5 | 0.961 | 0.01001 | -0.052 | 96.004
5.5 | 1.017 | 0.01564 | -0.053 | 65.034
6 | 1.076 | 0.01666 | -0.054 | 64.549
6.5 | 1.13 | 0.01762 | -0.055 | 64.131
7 | 1.177 | 0.01868 | -0.057 | 63.015
7.5 | 1.215 | 0.01983 | -0.058 | 61.263
8 | 1.24 | 0.02116 | -0.059 | 58.592
8.5 | 1.243 | 0.02276 | -0.06 | 54.62
9 | 1.205 | 0.02479 | -0.061 | 48.63
9.5 | 0.857 | 0.06452 | -0.029 | 13.286
10 | 0.669 | 0.07512 | -0.027 | 8.905
10.5 | 0.696 | 0.091 | -0.029 | 7.653
11 | 0.724 | 0.09412 | -0.029 | 7.689
11.5 | 0.751 | 0.09493 | -0.03 | 7.907
12 | 0.779 | 0.09945 | -0.033 | 7.831
12.5 | 0.806 | 0.10801 | -0.033 | 7.46
13 | 0.833 | 0.11132 | -0.034 | 7.48
13.5 | 0.86 | 0.11556 | -0.035 | 7.443

## 56. Re 2M Mach 0.50 (2)
BIGFOIL.COM POLAR EXPORT
NACA66-417 a=0.0
NACA66-417 a=0.0 |  |  |  | Cl Max: | 1.0397 | at alpha= | 13.5 | deg
XFOIL ncrit=9 |  |  |  | L/D Max: | 133.134 | at alpha= | 3.5 | deg
Re: | 2000000 |  |  | Cd Min: | 0.22212 | at alpha= | -19.5 | deg
Mach: | 0.5 |  |  | Cl=0 at alpha= | -3.0447 | deg
|  |  |  | @ Cl=0.1, Cd= | 0.0085023
|  |  |  | @ Cl=0.4, Cd= | 0.0054245
|  |  |  | @ Cl=0.6, Cd= | 0.0054542
alpha (deg) | Cl | Cd | Cm | Cl/Cd
-19.5 | -0.4955 | 0.22212 | -0.0173 | -2.2308
-18 | -0.4414 | 0.19657 | -0.0314 | -2.2455
-17.5 | -0.4241 | 0.18817 | -0.0361 | -2.2538
-17 | -0.4059 | 0.18022 | -0.0407 | -2.2522
-16.5 | -0.3886 | 0.17193 | -0.0455 | -2.2602
-16 | -0.3768 | 0.16238 | -0.0505 | -2.3205
-15.5 | -0.3683 | 0.15238 | -0.0557 | -2.417
-15 | -0.35 | 0.14514 | -0.0601 | -2.4115
-14 | -0.3292 | 0.12754 | -0.0699 | -2.5812
-13.5 | -0.3209 | 0.11863 | -0.0749 | -2.705
-13 | -0.3238 | 0.10769 | -0.0809 | -3.0068
-12.5 | -0.2995 | 0.10279 | -0.0841 | -2.9137
-12 | -0.3011 | 0.09292 | -0.0897 | -3.2404
-11.5 | -0.3218 | 0.07966 | -0.0974 | -4.0397
-11 | -0.3509 | 0.06401 | -0.1091 | -5.482
-10.5 | -0.3852 | 0.05314 | -0.1149 | -7.2488
-10 | -0.4247 | 0.04464 | -0.115 | -9.5139
-9.5 | -0.434 | 0.04044 | -0.112 | -10.7319
-9 | -0.4544 | 0.03549 | -0.1064 | -12.8036
-8.5 | -0.4745 | 0.03053 | -0.0986 | -15.5421
-8 | -0.4837 | 0.02557 | -0.0901 | -18.9167
-7.5 | -0.4612 | 0.0203 | -0.0847 | -22.7192
-7 | -0.415 | 0.01715 | -0.0817 | -24.1983
-6.5 | -0.3429 | 0.01489 | -0.0819 | -23.0289
-6 | -0.2759 | 0.01344 | -0.0813 | -20.5283
-5.5 | -0.2216 | 0.01235 | -0.0789 | -17.9433
-5 | -0.1732 | 0.01147 | -0.0758 | -15.1003
-4.5 | -0.1271 | 0.01069 | -0.0724 | -11.8896
-4 | -0.0801 | 0.01008 | -0.0692 | -7.9464
-3.5 | -0.0397 | 0.00944 | -0.0648 | -4.2055
-3 | 0.0039 | 0.00908 | -0.0608 | 0.42952
-2.5 | 0.0534 | 0.00878 | -0.0578 | 6.082
-2 | 0.1071 | 0.00846 | -0.0558 | 12.6596
-1.5 | 0.1643 | 0.00821 | -0.0546 | 20.0122
-1 | 0.174 | 0.0064 | -0.0453 | 27.1875
-0.5 | 0.2173 | 0.00536 | -0.0417 | 40.541
0 | 0.2865 | 0.00539 | -0.0427 | 53.154
0.5 | 0.3559 | 0.00538 | -0.0438 | 66.1524
1 | 0.4253 | 0.00545 | -0.045 | 78.0367
1.5 | 0.495 | 0.00545 | -0.0462 | 90.8257
2 | 0.5638 | 0.00547 | -0.0471 | 103.0713
2.5 | 0.6324 | 0.00544 | -0.048 | 116.25
3 | 0.6987 | 0.00548 | -0.0482 | 127.5
3.5 | 0.7562 | 0.00568 | -0.0467 | 133.1338
4 | 0.785 | 0.00634 | -0.0396 | 123.817
4.5 | 0.7784 | 0.00747 | -0.0264 | 104.2035
5.5 | 0.7914 | 0.01079 | -0.0078 | 73.3457
6 | 0.8099 | 0.01242 | -0.0011 | 65.2093
6.5 | 0.8225 | 0.01437 | 0.0061 | 57.2373
7 | 0.835 | 0.01646 | 0.0129 | 50.729
7.5 | 0.845 | 0.01884 | 0.0196 | 44.8514
8 | 0.8455 | 0.02191 | 0.0266 | 38.5897
8.5 | 0.8627 | 0.02448 | 0.0316 | 35.241
9 | 0.8969 | 0.02644 | 0.0348 | 33.9221
9.5 | 0.9314 | 0.02851 | 0.0379 | 32.6692
10 | 0.9609 | 0.031 | 0.0412 | 30.9968
10.5 | 0.9889 | 0.03374 | 0.0444 | 29.3094
11 | 1.0114 | 0.03705 | 0.0476 | 27.2982
11.5 | 1.0251 | 0.04115 | 0.0507 | 24.9113
12 | 1.0352 | 0.04587 | 0.0533 | 22.5681
13.5 | 1.0397 | 0.06405 | 0.0572 | 16.2326
14 | 1.0298 | 0.07167 | 0.0571 | 14.3686
14.5 | 1.0237 | 0.08262 | 0.0504 | 12.3905
16 | 0.9482 | 0.11816 | 0.0335 | 8.0247
16.5 | 0.9259 | 0.13113 | 0.0257 | 7.0609
17 | 0.9027 | 0.14484 | 0.0171 | 6.2324
17.5 | 0.8846 | 0.15844 | 0.0084 | 5.5832
18 | 0.8683 | 0.17226 | -0.0003 | 5.0406
18.5 | 0.8272 | 0.19252 | -0.012 | 4.2967

## 57. Re 3M Mach 0.00 (1)
BIGFOIL.COM POLAR EXPORT
NACA66-417 a=0.0
NACA66-417 a=0.0 |  |  |  | Cl Max: | 1.453 | at alpha= | 13.5 | deg
JavaFoil+Calcfoil stall+Eppler ext transition |  |  |  | L/D Max: | 109.301 | at alpha= | 5.5 | deg
Re: | 3000000 |  |  | Cd Min: | 0.00424 | at alpha= | -0.5 | deg
Mach: | 0 |  |  | Cl=0 at alpha= | -2.0161 | deg
|  |  |  | @ Cl=0.1, Cd= | 0.0071445
|  |  |  | @ Cl=0.4, Cd= | 0.004411
|  |  |  | @ Cl=0.6, Cd= | 0.0057633
alpha (deg) | Cl | Cd | Cm | Cl/Cd
-15 | -0.776 | 0.10793 | 0 | -7.185
-14.5 | -0.782 | 0.10172 | 0 | -7.689
-14 | -0.786 | 0.09686 | -0.001 | -8.112
-13.5 | -0.787 | 0.09078 | -0.001 | -8.666
-13 | -0.784 | 0.08514 | -0.002 | -9.207
-12.5 | -0.778 | 0.08069 | -0.002 | -9.641
-12 | -0.768 | 0.07598 | -0.003 | -10.113
-11.5 | -0.756 | 0.07047 | -0.004 | -10.728
-11 | -0.74 | 0.06576 | -0.004 | -11.252
-10.5 | -0.722 | 0.06031 | -0.005 | -11.967
-10 | -0.831 | 0.01378 | -0.01 | -60.284
-9.5 | -0.805 | 0.01252 | -0.011 | -64.335
-9 | -0.769 | 0.01189 | -0.012 | -64.692
-8.5 | -0.729 | 0.01094 | -0.013 | -66.609
-8 | -0.682 | 0.0105 | -0.015 | -64.89
-7.5 | -0.632 | 0.01017 | -0.016 | -62.104
-7 | -0.58 | 0.00974 | -0.017 | -59.619
-6.5 | -0.527 | 0.00937 | -0.018 | -56.256
-6 | -0.472 | 0.00908 | -0.019 | -52.034
-5.5 | -0.416 | 0.00876 | -0.02 | -47.544
-5 | -0.359 | 0.00845 | -0.022 | -42.465
-4.5 | -0.301 | 0.00821 | -0.023 | -36.594
-4 | -0.241 | 0.00796 | -0.024 | -30.305
-3.5 | -0.181 | 0.00703 | -0.025 | -25.78
-3 | -0.121 | 0.00687 | -0.026 | -17.563
-2.5 | -0.06 | 0.0076 | -0.028 | -7.836
-2 | 0.002 | 0.00744 | -0.029 | 0.28
-1.5 | 0.064 | 0.00722 | -0.03 | 8.857
-1 | 0.126 | 0.00709 | -0.031 | 17.8
-0.5 | 0.188 | 0.00424 | -0.033 | 44.365
0 | 0.25 | 0.00424 | -0.034 | 59.008
0.5 | 0.312 | 0.00425 | -0.035 | 73.452
1 | 0.373 | 0.00435 | -0.036 | 85.876
1.5 | 0.435 | 0.00449 | -0.038 | 96.749
2 | 0.494 | 0.00484 | -0.039 | 102.037
2.5 | 0.553 | 0.00545 | -0.04 | 101.584
3 | 0.613 | 0.00585 | -0.041 | 104.751
3.5 | 0.672 | 0.00623 | -0.042 | 107.821
4 | 0.731 | 0.00672 | -0.043 | 108.735
4.5 | 0.789 | 0.00722 | -0.044 | 109.279
5 | 0.846 | 0.00776 | -0.045 | 109.037
5.5 | 0.902 | 0.00825 | -0.046 | 109.301
6 | 0.957 | 0.00891 | -0.048 | 107.437
6.5 | 1.007 | 0.01269 | -0.048 | 79.373
7 | 1.059 | 0.01331 | -0.05 | 79.552
7.5 | 1.109 | 0.01389 | -0.051 | 79.822
8 | 1.157 | 0.01452 | -0.052 | 79.66
8.5 | 1.202 | 0.01521 | -0.053 | 79.011
9 | 1.245 | 0.01586 | -0.054 | 78.461
9.5 | 1.285 | 0.01664 | -0.055 | 77.222
10 | 1.322 | 0.01745 | -0.056 | 75.753
10.5 | 1.355 | 0.0183 | -0.057 | 74.026
11 | 1.385 | 0.0193 | -0.058 | 71.774
11.5 | 1.41 | 0.02018 | -0.059 | 69.849
12 | 1.428 | 0.02135 | -0.06 | 66.882
12.5 | 1.441 | 0.02238 | -0.061 | 64.403
13 | 1.45 | 0.02361 | -0.062 | 61.408
13.5 | 1.453 | 0.02498 | -0.063 | 58.187
14 | 1.453 | 0.02636 | -0.064 | 55.102
14.5 | 1.447 | 0.02781 | -0.065 | 52.018
15 | 1.436 | 0.02962 | -0.066 | 48.493
15.5 | 1.419 | 0.03153 | -0.067 | 45.025
16 | 1.396 | 0.03345 | -0.068 | 41.723
16.5 | 1.367 | 0.03586 | -0.069 | 38.13
17 | 1.335 | 0.03831 | -0.07 | 34.859
17.5 | 1.3 | 0.04135 | -0.07 | 31.445
18 | 1.261 | 0.04574 | -0.071 | 27.557
18.5 | 1.218 | 0.0513 | -0.071 | 23.734

## 58. Re 3M Mach 0.00 (2)
BIGFOIL.COM POLAR EXPORT
NACA66-417 a=0.0
NACA66-417 a=0.0 |  |  |  | Cl Max: | 1.4563 | at alpha= | 20 | deg
XFOIL ncrit=9 |  |  |  | L/D Max: | 144.822 | at alpha= | 3.5 | deg
Re: | 3000000 |  |  | Cd Min: | 0.06688 | at alpha= | 20 | deg
Mach: | 0 |  |  | Cl=0 at alpha= | -2.453 | deg
|  |  |  | @ Cl=0.1, Cd= | 0.006785
|  |  |  | @ Cl=0.4, Cd= | 0.00421
|  |  |  | @ Cl=0.6, Cd= | 0.0043518
alpha (deg) | Cl | Cd | Cm | Cl/Cd
-20 | -1.2369 | 0.04882 | -0.0876 | -25.3359
-19 | -1.2531 | 0.03837 | -0.0862 | -32.6583
-18.5 | -1.2518 | 0.03453 | -0.0843 | -36.2525
-17.5 | -1.2313 | 0.02873 | -0.0799 | -42.8576
-16.5 | -1.191 | 0.02467 | -0.0754 | -48.2773
-16 | -1.1652 | 0.02311 | -0.0733 | -50.4197
-15.5 | -1.14 | 0.02142 | -0.0709 | -53.2213
-15 | -1.1113 | 0.01998 | -0.0687 | -55.6206
-14.5 | -1.0832 | 0.01846 | -0.0662 | -58.6782
-14 | -1.0549 | 0.01697 | -0.0636 | -62.1626
-13.5 | -1.0145 | 0.01638 | -0.0623 | -61.9353
-13 | -0.975 | 0.01569 | -0.0609 | -62.1415
-12.5 | -0.932 | 0.0152 | -0.0598 | -61.3158
-12 | -0.8886 | 0.01475 | -0.0587 | -60.2441
-11 | -0.8026 | 0.01377 | -0.0563 | -58.2861
-10.5 | -0.7558 | 0.01349 | -0.0556 | -56.0267
-10 | -0.7124 | 0.01301 | -0.0543 | -54.7579
-9.5 | -0.6772 | 0.01202 | -0.0516 | -56.3394
-9 | -0.6362 | 0.01144 | -0.0497 | -55.6119
-8.5 | -0.5936 | 0.01097 | -0.048 | -54.1112
-8 | -0.5512 | 0.01053 | -0.0461 | -52.3457
-7.5 | -0.5101 | 0.01015 | -0.0439 | -50.2562
-7 | -0.4658 | 0.00983 | -0.0422 | -47.3856
-6.5 | -0.4169 | 0.00954 | -0.0415 | -43.7002
-6 | -0.3674 | 0.00924 | -0.0408 | -39.7619
-5.5 | -0.322 | 0.00874 | -0.0394 | -36.8421
-5 | -0.2718 | 0.00845 | -0.0389 | -32.1657
-4.5 | -0.2198 | 0.00819 | -0.0387 | -26.8376
-4 | -0.1669 | 0.00794 | -0.0387 | -21.0202
-3.5 | -0.1131 | 0.0077 | -0.0388 | -14.6883
-3 | -0.06 | 0.00743 | -0.0388 | -8.0754
-2.5 | -0.0051 | 0.00725 | -0.0392 | -0.70345
-2 | 0.0492 | 0.00709 | -0.0394 | 6.9394
-1.5 | 0.1025 | 0.00677 | -0.0395 | 15.1403
-1 | 0.1243 | 0.00432 | -0.0344 | 28.7731
-0.5 | 0.1817 | 0.00418 | -0.0352 | 43.4689
0 | 0.2407 | 0.00418 | -0.0363 | 57.5837
0.5 | 0.3002 | 0.00425 | -0.0376 | 70.6353
1 | 0.3598 | 0.00421 | -0.0389 | 85.4632
1.5 | 0.4191 | 0.00421 | -0.0401 | 99.5487
2 | 0.4781 | 0.00425 | -0.0413 | 112.4941
2.5 | 0.5374 | 0.00428 | -0.0426 | 125.5607
3 | 0.5959 | 0.00434 | -0.0438 | 137.3041
3.5 | 0.6517 | 0.0045 | -0.0444 | 144.8222
4 | 0.6938 | 0.00523 | -0.0425 | 132.6577
4.5 | 0.7327 | 0.00597 | -0.04 | 122.7303
5 | 0.769 | 0.00664 | -0.037 | 115.8133
5.5 | 0.7981 | 0.0073 | -0.0325 | 109.3288
6 | 0.8043 | 0.0082 | -0.0237 | 98.0854
6.5 | 0.8218 | 0.00921 | -0.0177 | 89.2291
7 | 0.8379 | 0.01045 | -0.0119 | 80.1818
7.5 | 0.8512 | 0.01193 | -0.006 | 71.3495
8 | 0.8711 | 0.01331 | -0.0014 | 65.447
8.5 | 0.8934 | 0.01469 | 0.0025 | 60.8169
9 | 0.9256 | 0.01568 | 0.0049 | 59.0306
9.5 | 0.96 | 0.01662 | 0.0069 | 57.7617
10 | 0.9946 | 0.01755 | 0.0088 | 56.6724
10.5 | 1.0277 | 0.01859 | 0.0107 | 55.2824
11 | 1.0594 | 0.01975 | 0.0127 | 53.6405
11.5 | 1.0926 | 0.02084 | 0.0144 | 52.428
12 | 1.1231 | 0.0221 | 0.0163 | 50.819
12.5 | 1.15 | 0.0236 | 0.0186 | 48.7288
13 | 1.1801 | 0.0249 | 0.0203 | 47.3936
13.5 | 1.2058 | 0.02635 | 0.0227 | 45.7609
14 | 1.2593 | 0.02819 | 0.0186 | 44.6719
14.5 | 1.2879 | 0.03021 | 0.0193 | 42.6316
15 | 1.3091 | 0.03247 | 0.0211 | 40.3172
15.5 | 1.3346 | 0.03451 | 0.0223 | 38.6728
16 | 1.3563 | 0.03691 | 0.0236 | 36.7461
16.5 | 1.3773 | 0.03941 | 0.0247 | 34.948
17 | 1.3965 | 0.04218 | 0.0257 | 33.1081
17.5 | 1.4089 | 0.04566 | 0.0268 | 30.8563
18 | 1.4186 | 0.04952 | 0.0277 | 28.647
18.5 | 1.4316 | 0.05325 | 0.028 | 26.8845
19 | 1.4419 | 0.0574 | 0.0281 | 25.1202
19.5 | 1.4487 | 0.06207 | 0.0279 | 23.3398
20 | 1.4563 | 0.06688 | 0.0272 | 21.7748

## 59. Re 3M Mach 0.10 (1)
BIGFOIL.COM POLAR EXPORT
NACA66-417 a=0.0
NACA66-417 a=0.0 |  |  |  | Cl Max: | 1.443 | at alpha= | 13.5 | deg
JavaFoil+Calcfoil stall+Eppler ext transition |  |  |  | L/D Max: | 109.208 | at alpha= | 4.5 | deg
Re: | 3000000 |  |  | Cd Min: | 0.00422 | at alpha= | -0.5 | deg
Mach: | 0.1 |  |  | Cl=0 at alpha= | -2.0161 | deg
|  |  |  | @ Cl=0.1, Cd= | 0.00715
|  |  |  | @ Cl=0.4, Cd= | 0.0043865
|  |  |  | @ Cl=0.6, Cd= | 0.0057687
alpha (deg) | Cl | Cd | Cm | Cl/Cd
-14.5 | -0.76 | 0.10245 | 0 | -7.422
-14 | -0.767 | 0.09623 | -0.001 | -7.974
-13.5 | -0.771 | 0.09159 | -0.001 | -8.417
-13 | -0.771 | 0.08693 | -0.002 | -8.874
-12.5 | -0.768 | 0.08102 | -0.002 | -9.477
-12 | -0.762 | 0.07482 | -0.003 | -10.185
-11.5 | -0.75 | 0.07135 | -0.004 | -10.512
-11 | -0.735 | 0.06658 | -0.004 | -11.046
-10.5 | -0.718 | 0.06157 | -0.005 | -11.657
-10 | -0.699 | 0.05556 | -0.006 | -12.577
-9.5 | -0.804 | 0.01265 | -0.011 | -63.57
-9 | -0.77 | 0.01202 | -0.012 | -64.044
-8.5 | -0.73 | 0.01104 | -0.013 | -66.176
-8 | -0.683 | 0.01057 | -0.015 | -64.63
-7.5 | -0.634 | 0.01022 | -0.016 | -61.992
-7 | -0.582 | 0.00981 | -0.017 | -59.357
-6.5 | -0.529 | 0.00945 | -0.018 | -56.002
-6 | -0.474 | 0.00912 | -0.019 | -51.994
-5.5 | -0.418 | 0.00878 | -0.02 | -47.619
-5 | -0.36 | 0.00852 | -0.022 | -42.321
-4.5 | -0.302 | 0.00824 | -0.023 | -36.616
-4 | -0.242 | 0.00801 | -0.024 | -30.259
-3.5 | -0.182 | 0.00778 | -0.025 | -23.399
-3 | -0.121 | 0.00687 | -0.027 | -17.647
-2.5 | -0.06 | 0.0071 | -0.028 | -8.415
-2 | 0.002 | 0.00744 | -0.029 | 0.281
-1.5 | 0.064 | 0.00727 | -0.03 | 8.838
-1 | 0.127 | 0.00706 | -0.032 | 17.964
-0.5 | 0.189 | 0.00422 | -0.033 | 44.846
0 | 0.252 | 0.00425 | -0.034 | 59.125
0.5 | 0.314 | 0.00431 | -0.035 | 72.779
1 | 0.375 | 0.00433 | -0.036 | 86.574
1.5 | 0.437 | 0.00447 | -0.038 | 97.79
2 | 0.496 | 0.00494 | -0.039 | 100.542
2.5 | 0.556 | 0.00549 | -0.04 | 101.202
3 | 0.616 | 0.00587 | -0.041 | 104.875
3.5 | 0.675 | 0.0063 | -0.042 | 107.184
4 | 0.735 | 0.00675 | -0.043 | 108.826
4.5 | 0.793 | 0.00726 | -0.044 | 109.208
5 | 0.85 | 0.0078 | -0.046 | 108.892
5.5 | 0.906 | 0.00834 | -0.047 | 108.706
6 | 0.957 | 0.01221 | -0.048 | 78.39
6.5 | 1.012 | 0.01277 | -0.049 | 79.19
7 | 1.063 | 0.01344 | -0.05 | 79.144
7.5 | 1.113 | 0.014 | -0.051 | 79.531
8 | 1.161 | 0.01467 | -0.052 | 79.149
8.5 | 1.206 | 0.0153 | -0.053 | 78.847
9 | 1.248 | 0.01604 | -0.054 | 77.815
9.5 | 1.288 | 0.01683 | -0.055 | 76.521
10 | 1.324 | 0.01763 | -0.056 | 75.114
10.5 | 1.356 | 0.01857 | -0.058 | 73.057
11 | 1.386 | 0.01949 | -0.059 | 71.092
11.5 | 1.409 | 0.02043 | -0.06 | 68.94
12 | 1.425 | 0.02164 | -0.061 | 65.839
12.5 | 1.436 | 0.02282 | -0.062 | 62.922
13 | 1.442 | 0.02401 | -0.063 | 60.062
13.5 | 1.443 | 0.02543 | -0.064 | 56.722
14 | 1.438 | 0.02685 | -0.065 | 53.58
14.5 | 1.429 | 0.02857 | -0.066 | 50.009
15 | 1.414 | 0.03028 | -0.066 | 46.714
15.5 | 1.393 | 0.0323 | -0.067 | 43.128
16 | 1.364 | 0.03432 | -0.068 | 39.74
16.5 | 1.33 | 0.03701 | -0.069 | 35.942
17 | 1.293 | 0.03997 | -0.07 | 32.342
17.5 | 1.248 | 0.04487 | -0.07 | 27.821
18 | 1.207 | 0.04775 | -0.071 | 25.281
18.5 | 1.147 | 0.05893 | -0.07 | 19.471

## 60. Re 3M Mach 0.10 (2)
BIGFOIL.COM POLAR EXPORT
NACA66-417 a=0.0
NACA66-417 a=0.0 |  |  |  | Cl Max: | 1.4432 | at alpha= | 20 | deg
XFOIL ncrit=9 |  |  |  | L/D Max: | 144.702 | at alpha= | 3.5 | deg
Re: | 3000000 |  |  | Cd Min: | 0.07047 | at alpha= | 20 | deg
Mach: | 0.1 |  |  | Cl=0 at alpha= | -2.4606 | deg
|  |  |  | @ Cl=0.1, Cd= | 0.0068334
|  |  |  | @ Cl=0.4, Cd= | 0.00422
|  |  |  | @ Cl=0.6, Cd= | 0.0043513
alpha (deg) | Cl | Cd | Cm | Cl/Cd
-20 | -1.1724 | 0.05802 | -0.0882 | -20.2068
-19.5 | -1.2053 | 0.04895 | -0.0902 | -24.6231
-19 | -1.2172 | 0.04309 | -0.09 | -28.2479
-18.5 | -1.2232 | 0.03824 | -0.0886 | -31.9874
-17.5 | -1.2176 | 0.03091 | -0.0842 | -39.3918
-17 | -1.204 | 0.02831 | -0.0817 | -42.5291
-16.5 | -1.1862 | 0.02601 | -0.0792 | -45.6055
-15.5 | -1.1393 | 0.02229 | -0.0742 | -51.1126
-15 | -1.1105 | 0.02082 | -0.0718 | -53.3381
-14.5 | -1.0805 | 0.01938 | -0.0695 | -55.7534
-14 | -1.0508 | 0.01788 | -0.0669 | -58.7696
-13.5 | -1.0184 | 0.01664 | -0.0646 | -61.2019
-13 | -0.977 | 0.01603 | -0.0632 | -60.9482
-12.5 | -0.9348 | 0.01542 | -0.0619 | -60.6226
-12 | -0.8907 | 0.01497 | -0.0607 | -59.499
-11.5 | -0.8463 | 0.01456 | -0.0596 | -58.125
-11 | -0.8035 | 0.01397 | -0.0582 | -57.5161
-10.5 | -0.7566 | 0.01368 | -0.0573 | -55.307
-10 | -0.7128 | 0.01316 | -0.0559 | -54.1641
-9.5 | -0.6758 | 0.01223 | -0.0534 | -55.2576
-9 | -0.635 | 0.0116 | -0.0514 | -54.7414
-8.5 | -0.592 | 0.01111 | -0.0497 | -53.2853
-8 | -0.5489 | 0.01064 | -0.0478 | -51.5883
-7.5 | -0.507 | 0.01021 | -0.0457 | -49.6572
-7 | -0.4646 | 0.0099 | -0.0435 | -46.9293
-6.5 | -0.4164 | 0.0096 | -0.0425 | -43.375
-6 | -0.3672 | 0.00929 | -0.0417 | -39.5264
-5.5 | -0.3216 | 0.00879 | -0.0402 | -36.587
-5 | -0.2717 | 0.00849 | -0.0396 | -32.0024
-4.5 | -0.2195 | 0.00822 | -0.0393 | -26.7032
-4 | -0.1665 | 0.00796 | -0.0392 | -20.9171
-3.5 | -0.1124 | 0.00774 | -0.0394 | -14.522
-3 | -0.0593 | 0.00744 | -0.0393 | -7.9704
-2.5 | -0.0043 | 0.00727 | -0.0396 | -0.59147
-2 | 0.0503 | 0.00711 | -0.0398 | 7.0745
-1.5 | 0.1042 | 0.00681 | -0.0399 | 15.301
-1 | 0.1256 | 0.00436 | -0.0347 | 28.8073
-0.5 | 0.1829 | 0.00418 | -0.0354 | 43.756
0 | 0.2423 | 0.00419 | -0.0366 | 57.8282
0.5 | 0.3021 | 0.00426 | -0.0378 | 70.9155
1 | 0.3621 | 0.00422 | -0.0391 | 85.8057
1.5 | 0.4218 | 0.00422 | -0.0404 | 99.9526
2 | 0.4811 | 0.00426 | -0.0416 | 112.9343
2.5 | 0.5407 | 0.00429 | -0.0429 | 126.0373
3 | 0.5996 | 0.00435 | -0.044 | 137.8391
3.5 | 0.6555 | 0.00453 | -0.0446 | 144.702
4 | 0.6976 | 0.00526 | -0.0426 | 132.6236
4.5 | 0.736 | 0.006 | -0.0399 | 122.6667
5 | 0.7716 | 0.00668 | -0.0367 | 115.509
5.5 | 0.7972 | 0.00732 | -0.0314 | 108.9071
6 | 0.8039 | 0.0083 | -0.0227 | 96.8554
6.5 | 0.8214 | 0.00933 | -0.0167 | 88.0386
7 | 0.8374 | 0.01061 | -0.0109 | 78.9255
7.5 | 0.8503 | 0.01213 | -0.0049 | 70.0989
8 | 0.8694 | 0.01357 | -0.0002 | 64.0678
8.5 | 0.8923 | 0.01496 | 0.0037 | 59.6457
9 | 0.9256 | 0.01593 | 0.006 | 58.1042
9.5 | 0.9598 | 0.01691 | 0.0081 | 56.7593
10 | 0.9941 | 0.01788 | 0.01 | 55.5984
10.5 | 1.0279 | 0.01893 | 0.0119 | 54.3001
11 | 1.0595 | 0.02013 | 0.014 | 52.6329
11.5 | 1.093 | 0.02125 | 0.0157 | 51.4353
12 | 1.1232 | 0.02258 | 0.0177 | 49.7431
12.5 | 1.1499 | 0.02415 | 0.02 | 47.6149
13 | 1.1809 | 0.02544 | 0.0217 | 46.419
13.5 | 1.2057 | 0.02701 | 0.0242 | 44.639
14 | 1.2588 | 0.02893 | 0.0202 | 43.5119
15.5 | 1.3332 | 0.0356 | 0.024 | 37.4494
16 | 1.3549 | 0.03806 | 0.0253 | 35.5991
16.5 | 1.3747 | 0.04078 | 0.0265 | 33.7102
17 | 1.3919 | 0.04384 | 0.0276 | 31.7495
17.5 | 1.4 | 0.04783 | 0.0288 | 29.2703
18 | 1.4066 | 0.05218 | 0.0296 | 26.9567
18.5 | 1.4247 | 0.05558 | 0.0296 | 25.6333
19 | 1.4327 | 0.06012 | 0.0296 | 23.8307
19.5 | 1.4384 | 0.06514 | 0.0292 | 22.0817
20 | 1.4432 | 0.07047 | 0.0283 | 20.4796

## 61. Re 3M Mach 0.25 (1)
BIGFOIL.COM POLAR EXPORT
NACA66-417 a=0.0
NACA66-417 a=0.0 |  |  |  | Cl Max: | 1.393 | at alpha= | 12 | deg
JavaFoil+Calcfoil stall+Eppler ext transition |  |  |  | L/D Max: | 107.754 | at alpha= | 4 | deg
Re: | 3000000 |  |  | Cd Min: | 0.00422 | at alpha= | 1.5 | deg
Mach: | 0.25 |  |  | Cl=0 at alpha= | -2.0159 | deg
|  |  |  | @ Cl=0.1, Cd= | 0.0070725
|  |  |  | @ Cl=0.4, Cd= | 0.0043724
|  |  |  | @ Cl=0.6, Cd= | 0.0058666
alpha (deg) | Cl | Cd | Cm | Cl/Cd
-13.5 | -0.636 | 0.09888 | -0.001 | -6.43
-13 | -0.661 | 0.09159 | -0.002 | -7.221
-12.5 | -0.681 | 0.08606 | -0.002 | -7.911
-12 | -0.694 | 0.08033 | -0.003 | -8.636
-11.5 | -0.7 | 0.07547 | -0.004 | -9.269
-11 | -0.699 | 0.06982 | -0.004 | -10.011
-10.5 | -0.692 | 0.06562 | -0.005 | -10.542
-10 | -0.678 | 0.06121 | -0.005 | -11.081
-9.5 | -0.659 | 0.05748 | -0.006 | -11.473
-9 | -0.639 | 0.05118 | -0.008 | -12.488
-8.5 | -0.733 | 0.01204 | -0.014 | -60.893
-8 | -0.69 | 0.01104 | -0.015 | -62.514
-7.5 | -0.642 | 0.01061 | -0.016 | -60.545
-7 | -0.592 | 0.01015 | -0.017 | -58.292
-6.5 | -0.539 | 0.00978 | -0.019 | -55.095
-6 | -0.484 | 0.00937 | -0.02 | -51.622
-5.5 | -0.427 | 0.00902 | -0.021 | -47.357
-5 | -0.369 | 0.0087 | -0.022 | -42.377
-4.5 | -0.309 | 0.00842 | -0.023 | -36.707
-4 | -0.248 | 0.00818 | -0.025 | -30.35
-3.5 | -0.187 | 0.00794 | -0.026 | -23.499
-3 | -0.124 | 0.00771 | -0.027 | -16.109
-2.5 | -0.061 | 0.00684 | -0.029 | -8.955
-2 | 0.002 | 0.00668 | -0.03 | 0.32
-1.5 | 0.066 | 0.00686 | -0.031 | 9.604
-1 | 0.13 | 0.00726 | -0.032 | 17.95
-0.5 | 0.194 | 0.00428 | -0.034 | 45.42
0 | 0.259 | 0.00433 | -0.035 | 59.65
0.5 | 0.323 | 0.00435 | -0.036 | 74.221
1 | 0.385 | 0.00442 | -0.037 | 87.187
1.5 | 0.448 | 0.00422 | -0.039 | 106.044
2 | 0.508 | 0.0052 | -0.04 | 97.863
2.5 | 0.57 | 0.00566 | -0.041 | 100.715
3 | 0.631 | 0.00608 | -0.042 | 103.91
3.5 | 0.692 | 0.00652 | -0.043 | 106.151
4 | 0.753 | 0.00699 | -0.044 | 107.754
4.5 | 0.812 | 0.00758 | -0.046 | 107.215
5 | 0.871 | 0.00815 | -0.047 | 106.903
5.5 | 0.928 | 0.0087 | -0.048 | 106.669
6 | 0.981 | 0.01276 | -0.049 | 76.874
6.5 | 1.035 | 0.01344 | -0.05 | 77.007
7 | 1.087 | 0.01406 | -0.051 | 77.33
7.5 | 1.137 | 0.01473 | -0.052 | 77.157
8 | 1.183 | 0.0154 | -0.053 | 76.867
8.5 | 1.227 | 0.01618 | -0.055 | 75.83
9 | 1.266 | 0.01701 | -0.056 | 74.456
9.5 | 1.302 | 0.0179 | -0.057 | 72.738
10 | 1.333 | 0.01886 | -0.058 | 70.708
10.5 | 1.359 | 0.01993 | -0.059 | 68.186
11 | 1.38 | 0.02107 | -0.06 | 65.471
11.5 | 1.392 | 0.02227 | -0.061 | 62.493
12 | 1.393 | 0.02364 | -0.062 | 58.931
12.5 | 1.387 | 0.02513 | -0.063 | 55.186
13 | 1.372 | 0.02655 | -0.064 | 51.675
13.5 | 1.348 | 0.0285 | -0.065 | 47.279
14 | 1.315 | 0.03057 | -0.066 | 43.005
14.5 | 1.273 | 0.03282 | -0.067 | 38.797
15 | 1.223 | 0.0359 | -0.068 | 34.058
15.5 | 1.158 | 0.03991 | -0.068 | 29.026
16 | 1.079 | 0.04615 | -0.068 | 23.372
16.5 | 0.875 | 0.12668 | -0.042 | 6.909
17 | 0.799 | 0.14139 | -0.037 | 5.652

## 62. Re 3M Mach 0.25 (2)
BIGFOIL.COM POLAR EXPORT
NACA66-417 a=0.0
NACA66-417 a=0.0 |  |  |  | Cl Max: | 1.3563 | at alpha= | 18.5 | deg
XFOIL ncrit=9 |  |  |  | L/D Max: | 144.316 | at alpha= | 3.5 | deg
Re: | 3000000 |  |  | Cd Min: | 0.19532 | at alpha= | -20 | deg
Mach: | 0.25 |  |  | Cl=0 at alpha= | -2.5072 | deg
|  |  |  | @ Cl=0.1, Cd= | 0.0070169
|  |  |  | @ Cl=0.4, Cd= | 0.00429
|  |  |  | @ Cl=0.6, Cd= | 0.0044077
alpha (deg) | Cl | Cd | Cm | Cl/Cd
-20 | -0.5368 | 0.19532 | -0.0168 | -2.7483
-19.5 | -0.5551 | 0.17904 | -0.0243 | -3.1004
-19 | -0.5503 | 0.16992 | -0.0296 | -3.2386
-18.5 | -0.5521 | 0.15941 | -0.0356 | -3.4634
-17 | -0.9669 | 0.0551 | -0.0996 | -17.5481
-16.5 | -1.0387 | 0.04323 | -0.1006 | -24.0273
-16 | -1.0642 | 0.03686 | -0.0983 | -28.8714
-15.5 | -1.0847 | 0.03122 | -0.0943 | -34.7438
-15 | -1.0858 | 0.02721 | -0.0901 | -39.9044
-14.5 | -1.0693 | 0.02442 | -0.0864 | -43.7879
-14 | -1.0457 | 0.02214 | -0.0829 | -47.2313
-13.5 | -1.017 | 0.02019 | -0.0796 | -50.3715
-13 | -0.9865 | 0.01825 | -0.0762 | -54.0548
-12.5 | -0.9476 | 0.01706 | -0.0738 | -55.5451
-12 | -0.9033 | 0.01636 | -0.0717 | -55.2139
-11.5 | -0.8549 | 0.01588 | -0.0701 | -53.835
-11 | -0.8089 | 0.01526 | -0.0683 | -53.0079
-10.5 | -0.7595 | 0.01492 | -0.067 | -50.9048
-10 | -0.7146 | 0.01422 | -0.065 | -50.2532
-9.5 | -0.6672 | 0.01375 | -0.0634 | -48.5236
-9 | -0.6281 | 0.01262 | -0.0606 | -49.7702
-8.5 | -0.5834 | 0.01196 | -0.0586 | -48.7793
-8 | -0.5379 | 0.01139 | -0.0567 | -47.2256
-7.5 | -0.4929 | 0.01084 | -0.0546 | -45.4705
-7 | -0.4476 | 0.01036 | -0.0526 | -43.2046
-6.5 | -0.4039 | 0.00992 | -0.0502 | -40.7157
-6 | -0.3619 | 0.00957 | -0.0473 | -37.8161
-5.5 | -0.3143 | 0.00923 | -0.0456 | -34.052
-5 | -0.2691 | 0.00868 | -0.0436 | -31.0023
-4.5 | -0.2169 | 0.00837 | -0.0428 | -25.914
-4 | -0.1636 | 0.00809 | -0.0423 | -20.2225
-3.5 | -0.109 | 0.00784 | -0.0421 | -13.9031
-3 | -0.0549 | 0.00755 | -0.0418 | -7.2715
-2.5 | 0.0008 | 0.00737 | -0.0418 | 0.10855
-2 | 0.0569 | 0.0072 | -0.042 | 7.9028
-1.5 | 0.1134 | 0.00696 | -0.0422 | 16.2931
-1 | 0.1439 | 0.00526 | -0.0382 | 27.3574
-0.5 | 0.1897 | 0.00424 | -0.0367 | 44.7406
0 | 0.2507 | 0.00426 | -0.0378 | 58.8498
0.5 | 0.3128 | 0.0043 | -0.0391 | 72.7442
1 | 0.3749 | 0.00429 | -0.0405 | 87.3893
1.5 | 0.4362 | 0.00429 | -0.0417 | 101.6783
2 | 0.4978 | 0.00431 | -0.043 | 115.4988
2.5 | 0.5588 | 0.00436 | -0.0441 | 128.1651
3 | 0.6193 | 0.00443 | -0.0451 | 139.7968
3.5 | 0.6754 | 0.00468 | -0.0454 | 144.3162
4 | 0.7173 | 0.00542 | -0.0429 | 132.3432
4.5 | 0.7523 | 0.00619 | -0.0391 | 121.5347
5 | 0.7824 | 0.00687 | -0.0343 | 113.8865
5.5 | 0.7922 | 0.00766 | -0.0256 | 103.4204
6 | 0.803 | 0.00886 | -0.0179 | 90.6321
6.5 | 0.8196 | 0.01009 | -0.0117 | 81.2289
7 | 0.8354 | 0.01153 | -0.0058 | 72.4545
7.5 | 0.846 | 0.01331 | 0.0006 | 63.5612
8 | 0.8633 | 0.01496 | 0.0056 | 57.7072
8.5 | 0.89 | 0.01634 | 0.0092 | 54.4676
9 | 0.9241 | 0.01742 | 0.0117 | 53.0482
9.5 | 0.9589 | 0.01856 | 0.014 | 51.6649
10 | 0.9942 | 0.01967 | 0.0161 | 50.544
10.5 | 1.0263 | 0.02105 | 0.0185 | 48.7553
11 | 1.0614 | 0.02228 | 0.0205 | 47.6391
11.5 | 1.0931 | 0.02375 | 0.0227 | 46.0253
12 | 1.1198 | 0.02558 | 0.0253 | 43.7764
13 | 1.1798 | 0.02891 | 0.0295 | 40.8094
13.5 | 1.2032 | 0.03095 | 0.0323 | 38.8756
14 | 1.2465 | 0.03362 | 0.03 | 37.0761
15 | 1.2983 | 0.0393 | 0.0316 | 33.0356
15.5 | 1.3177 | 0.0424 | 0.0332 | 31.0778
16 | 1.3332 | 0.04598 | 0.0347 | 28.9952
16.5 | 1.3442 | 0.0501 | 0.0359 | 26.8303
17 | 1.3459 | 0.05538 | 0.0368 | 24.303
17.5 | 1.3473 | 0.06098 | 0.037 | 22.0941
18 | 1.3554 | 0.06616 | 0.0368 | 20.4867
18.5 | 1.3563 | 0.07239 | 0.0358 | 18.736
19 | 1.3548 | 0.07916 | 0.0343 | 17.1147
19.5 | 1.3515 | 0.08647 | 0.0321 | 15.6297
20 | 1.3413 | 0.09494 | 0.029 | 14.1279

## 63. Re 3M Mach 0.50 (1)
BIGFOIL.COM POLAR EXPORT
NACA66-417 a=0.0
NACA66-417 a=0.0 |  |  |  | Cl Max: | 1.245 | at alpha= | 8.5 | deg
JavaFoil+Calcfoil stall+Eppler ext transition |  |  |  | L/D Max: | 103.49 | at alpha= | 1.5 | deg
Re: | 3000000 |  |  | Cd Min: | 0.00447 | at alpha= | 0 | deg
Mach: | 0.5 |  |  | Cl=0 at alpha= | -2.0143 | deg
|  |  |  | @ Cl=0.1, Cd= | 0.00732
|  |  |  | @ Cl=0.4, Cd= | 0.0046003
|  |  |  | @ Cl=0.6, Cd= | 0.0062875
alpha (deg) | Cl | Cd | Cm | Cl/Cd
-20 | -1.008 | 0.17212 | 0.006 | -5.858
-19.5 | -0.981 | 0.16482 | 0.006 | -5.953
-19 | -0.955 | 0.16151 | 0.005 | -5.911
-18.5 | -0.925 | 0.15279 | 0.005 | -6.052
-18 | -0.897 | 0.14701 | 0.004 | -6.101
-17.5 | -0.869 | 0.14329 | 0.003 | -6.066
-17 | -0.842 | 0.13898 | 0.003 | -6.058
-16.5 | -0.815 | 0.14004 | 0.002 | -5.821
-16 | -0.785 | 0.13119 | 0.001 | -5.986
-15.5 | -0.757 | 0.12619 | 0.001 | -6.001
-15 | -0.73 | 0.12085 | 0 | -6.039
-14.5 | -0.702 | 0.11477 | 0 | -6.118
-14 | -0.675 | 0.11116 | -0.001 | -6.068
-13.5 | -0.647 | 0.11092 | -0.002 | -5.831
-13 | -0.618 | 0.10482 | -0.002 | -5.899
-12.5 | -0.59 | 0.09815 | -0.003 | -6.008
-12 | -0.562 | 0.09554 | -0.003 | -5.881
-11.5 | -0.534 | 0.09016 | -0.004 | -5.924
-11 | -0.506 | 0.08768 | -0.004 | -5.772
-10.5 | -0.478 | 0.08345 | -0.005 | -5.73
-10 | -0.45 | 0.08115 | -0.006 | -5.547
-9.5 | -0.423 | 0.06244 | -0.006 | -6.767
-9 | -0.394 | 0.0678 | -0.007 | -5.806
-8.5 | -0.366 | 0.06348 | -0.007 | -5.762
-8 | -0.338 | 0.05714 | -0.008 | -5.911
-7.5 | -0.476 | 0.05269 | -0.009 | -9.031
-7 | -0.48 | 0.04672 | -0.01 | -10.265
-6.5 | -0.457 | 0.0409 | -0.011 | -11.186
-6 | -0.511 | 0.01082 | -0.022 | -47.279
-5.5 | -0.459 | 0.01027 | -0.023 | -44.675
-5 | -0.401 | 0.00981 | -0.025 | -40.817
-4.5 | -0.338 | 0.00931 | -0.026 | -36.343
-4 | -0.273 | 0.00896 | -0.027 | -30.478
-3.5 | -0.206 | 0.00865 | -0.029 | -23.821
-3 | -0.137 | 0.00839 | -0.03 | -16.387
-2.5 | -0.068 | 0.00815 | -0.032 | -8.33
-2 | 0.002 | 0.00792 | -0.033 | 0.3
-1.5 | 0.073 | 0.00726 | -0.034 | 10.069
-1 | 0.145 | 0.00742 | -0.036 | 19.496
-0.5 | 0.216 | 0.00724 | -0.037 | 29.811
0 | 0.287 | 0.00447 | -0.039 | 64.244
0.5 | 0.358 | 0.00452 | -0.04 | 79.13
1 | 0.426 | 0.00465 | -0.041 | 91.704
1.5 | 0.496 | 0.00479 | -0.043 | 103.49
2 | 0.563 | 0.00601 | -0.044 | 93.74
2.5 | 0.631 | 0.00652 | -0.045 | 96.866
3 | 0.699 | 0.00703 | -0.047 | 99.489
3.5 | 0.767 | 0.00767 | -0.048 | 99.915
4 | 0.834 | 0.00835 | -0.049 | 99.898
4.5 | 0.899 | 0.00907 | -0.05 | 99.1
5 | 0.962 | 0.00981 | -0.052 | 98.051
5.5 | 1.019 | 0.01456 | -0.053 | 69.989
6 | 1.078 | 0.0155 | -0.054 | 69.546
6.5 | 1.132 | 0.01642 | -0.055 | 68.965
7 | 1.179 | 0.01737 | -0.057 | 67.889
7.5 | 1.217 | 0.01847 | -0.058 | 65.886
8 | 1.242 | 0.01969 | -0.059 | 63.07
8.5 | 1.245 | 0.02113 | -0.06 | 58.923
9 | 1.208 | 0.02306 | -0.062 | 52.382
9.5 | 1.02 | 0.02573 | -0.063 | 39.644
10 | 0.669 | 0.07201 | -0.028 | 9.293
10.5 | 0.698 | 0.06975 | -0.032 | 10.009
11 | 0.725 | 0.07718 | -0.032 | 9.391
11.5 | 0.751 | 0.08714 | -0.032 | 8.624
12 | 0.779 | 0.09393 | -0.033 | 8.294
12.5 | 0.806 | 0.10184 | -0.034 | 7.915
13 | 0.833 | 0.10511 | -0.034 | 7.925
13.5 | 0.861 | 0.10851 | -0.037 | 7.938

## 64. Re 3M Mach 0.50 (2)
BIGFOIL.COM POLAR EXPORT
NACA66-417 a=0.0
NACA66-417 a=0.0 |  |  |  | Cl Max: | 1.0957 | at alpha= | 13 | deg
XFOIL ncrit=9 |  |  |  | L/D Max: | 141.619 | at alpha= | 3 | deg
Re: | 3000000 |  |  | Cd Min: | 0.16679 | at alpha= | 18 | deg
Mach: | 0.5 |  |  | Cl=0 at alpha= | -2.8512 | deg
|  |  |  | @ Cl=0.1, Cd= | 0.0075997
|  |  |  | @ Cl=0.4, Cd= | 0.0045727
|  |  |  | @ Cl=0.6, Cd= | 0.0046618
alpha (deg) | Cl | Cd | Cm | Cl/Cd
-13.5 | -0.3449 | 0.11331 | -0.0776 | -3.0439
-13 | -0.3286 | 0.10645 | -0.0818 | -3.0869
-12.5 | -0.3375 | 0.09517 | -0.0882 | -3.5463
-12 | -0.3298 | 0.08735 | -0.093 | -3.7756
-11.5 | -0.3364 | 0.07717 | -0.0994 | -4.3592
-11 | -0.3803 | 0.0599 | -0.1124 | -6.3489
-10.5 | -0.4101 | 0.0508 | -0.1158 | -8.0728
-10 | -0.4526 | 0.04263 | -0.1146 | -10.6169
-9.5 | -0.477 | 0.03694 | -0.1102 | -12.9128
-9 | -0.5098 | 0.0308 | -0.1027 | -16.5519
-8.5 | -0.5309 | 0.02427 | -0.0942 | -21.8747
-8 | -0.5235 | 0.01999 | -0.0868 | -26.1881
-7.5 | -0.4831 | 0.01727 | -0.0826 | -27.9734
-7 | -0.419 | 0.01491 | -0.0815 | -28.1019
-6.5 | -0.3501 | 0.01311 | -0.081 | -26.7048
-6 | -0.2944 | 0.01192 | -0.0785 | -24.698
-5.5 | -0.2457 | 0.01096 | -0.0752 | -22.4179
-5 | -0.2011 | 0.01008 | -0.0714 | -19.9504
-4.5 | -0.1578 | 0.0093 | -0.0673 | -16.9677
-4 | -0.11 | 0.00878 | -0.0639 | -12.5285
-3.5 | -0.0647 | 0.0084 | -0.0601 | -7.7024
-3 | -0.0161 | 0.00816 | -0.0568 | -1.973
-2.5 | 0.038 | 0.00785 | -0.0548 | 4.8408
-2 | 0.0973 | 0.00761 | -0.0538 | 12.7858
-1.5 | 0.1574 | 0.00738 | -0.0531 | 21.3279
-1 | 0.2125 | 0.00697 | -0.0516 | 30.4878
-0.5 | 0.2196 | 0.00456 | -0.042 | 48.1579
0 | 0.2898 | 0.00457 | -0.0432 | 63.4136
0.5 | 0.3602 | 0.00455 | -0.0446 | 79.1648
1 | 0.4305 | 0.00459 | -0.0459 | 93.7908
1.5 | 0.5009 | 0.00462 | -0.0473 | 108.4199
2 | 0.5702 | 0.00464 | -0.0483 | 122.8879
2.5 | 0.6386 | 0.00469 | -0.0491 | 136.162
3 | 0.6996 | 0.00494 | -0.0484 | 141.6194
4 | 0.7633 | 0.0062 | -0.0357 | 123.1129
4.5 | 0.768 | 0.00737 | -0.0248 | 104.2062
5 | 0.7789 | 0.00882 | -0.0159 | 88.3107
6 | 0.8094 | 0.01208 | -0.001 | 67.0033
6.5 | 0.8207 | 0.01406 | 0.0064 | 58.3713
7 | 0.8325 | 0.01616 | 0.0133 | 51.5161
7.5 | 0.8388 | 0.01869 | 0.0204 | 44.8796
8 | 0.8489 | 0.02136 | 0.0265 | 39.7425
8.5 | 0.8859 | 0.02302 | 0.0297 | 38.4839
9 | 0.9222 | 0.02482 | 0.0329 | 37.1555
9.5 | 0.9605 | 0.02666 | 0.0359 | 36.0278
10 | 0.9924 | 0.0289 | 0.0393 | 34.3391
10.5 | 1.0257 | 0.03128 | 0.0424 | 32.7909
11 | 1.0534 | 0.03411 | 0.0458 | 30.8824
11.5 | 1.0749 | 0.03757 | 0.0491 | 28.6106
12 | 1.0856 | 0.04202 | 0.0522 | 25.8353
12.5 | 1.0936 | 0.04704 | 0.0548 | 23.2483
13 | 1.0957 | 0.05289 | 0.0566 | 20.7166
14 | 1.0801 | 0.06762 | 0.0572 | 15.9731
14.5 | 1.0665 | 0.07629 | 0.0556 | 13.9796
15 | 1.043 | 0.08644 | 0.0527 | 12.0662
15.5 | 1.0161 | 0.09908 | 0.0457 | 10.2553
17 | 0.9377 | 0.13917 | 0.0211 | 6.7378
17.5 | 0.9152 | 0.15304 | 0.0122 | 5.9801
18 | 0.8971 | 0.16679 | 0.0035 | 5.3786

## 65. Re 4M Mach 0.00 (1)
BIGFOIL.COM POLAR EXPORT
NACA66-417 a=0.0
NACA66-417 a=0.0 |  |  |  | Cl Max: | 1.456 | at alpha= | 13.5 | deg
JavaFoil+Calcfoil stall+Eppler ext transition |  |  |  | L/D Max: | 110.113 | at alpha= | 5 | deg
Re: | 4000000 |  |  | Cd Min: | 0.00397 | at alpha= | -0.5 | deg
Mach: | 0 |  |  | Cl=0 at alpha= | -2.0161 | deg
|  |  |  | @ Cl=0.1, Cd= | 0.0067529
|  |  |  | @ Cl=0.4, Cd= | 0.0045085
|  |  |  | @ Cl=0.6, Cd= | 0.0058655
alpha (deg) | Cl | Cd | Cm | Cl/Cd
-15 | -0.776 | 0.10569 | 0 | -7.339
-14.5 | -0.782 | 0.09979 | 0 | -7.838
-14 | -0.786 | 0.09496 | -0.001 | -8.278
-13.5 | -0.787 | 0.08904 | -0.001 | -8.838
-13 | -0.784 | 0.0846 | -0.002 | -9.271
-12.5 | -0.778 | 0.07938 | -0.002 | -9.806
-12 | -0.77 | 0.07445 | -0.003 | -10.336
-11.5 | -0.757 | 0.06893 | -0.004 | -10.989
-11 | -0.743 | 0.06364 | -0.005 | -11.668
-10.5 | -0.728 | 0.05626 | -0.006 | -12.944
-10 | -0.838 | 0.01259 | -0.01 | -66.546
-9.5 | -0.807 | 0.01185 | -0.011 | -68.116
-9 | -0.771 | 0.0113 | -0.012 | -68.219
-8.5 | -0.73 | 0.01036 | -0.013 | -70.443
-8 | -0.682 | 0.00994 | -0.015 | -68.632
-7.5 | -0.633 | 0.00963 | -0.016 | -65.691
-7 | -0.581 | 0.00923 | -0.017 | -62.953
-6.5 | -0.528 | 0.0089 | -0.018 | -59.341
-6 | -0.473 | 0.00862 | -0.019 | -54.865
-5.5 | -0.417 | 0.00831 | -0.02 | -50.148
-5 | -0.359 | 0.00804 | -0.022 | -44.72
-4.5 | -0.301 | 0.00778 | -0.023 | -38.661
-4 | -0.242 | 0.00686 | -0.024 | -35.204
-3.5 | -0.182 | 0.00705 | -0.025 | -25.762
-3 | -0.121 | 0.00737 | -0.027 | -16.421
-2.5 | -0.06 | 0.0072 | -0.028 | -8.274
-2 | 0.002 | 0.00705 | -0.029 | 0.295
-1.5 | 0.064 | 0.00684 | -0.03 | 9.352
-1 | 0.126 | 0.00669 | -0.031 | 18.867
-0.5 | 0.188 | 0.00397 | -0.033 | 47.462
0 | 0.25 | 0.004 | -0.034 | 62.635
0.5 | 0.312 | 0.00408 | -0.035 | 76.521
1 | 0.373 | 0.00418 | -0.036 | 89.33
1.5 | 0.433 | 0.00491 | -0.037 | 88.14
2 | 0.493 | 0.00524 | -0.038 | 94.065
2.5 | 0.553 | 0.00556 | -0.04 | 99.391
3 | 0.613 | 0.00595 | -0.041 | 102.936
3.5 | 0.672 | 0.00632 | -0.042 | 106.361
4 | 0.731 | 0.0068 | -0.043 | 107.547
4.5 | 0.789 | 0.00725 | -0.044 | 108.842
5 | 0.846 | 0.00769 | -0.045 | 110.113
5.5 | 0.903 | 0.00826 | -0.046 | 109.225
6 | 0.958 | 0.00891 | -0.048 | 107.492
6.5 | 1.009 | 0.01204 | -0.049 | 83.789
7 | 1.06 | 0.01265 | -0.05 | 83.803
7.5 | 1.11 | 0.01318 | -0.051 | 84.227
8 | 1.158 | 0.01379 | -0.052 | 83.977
8.5 | 1.204 | 0.01444 | -0.053 | 83.334
9 | 1.247 | 0.01506 | -0.054 | 82.795
9.5 | 1.286 | 0.0158 | -0.055 | 81.432
10 | 1.323 | 0.01654 | -0.056 | 80.016
10.5 | 1.357 | 0.01736 | -0.057 | 78.152
11 | 1.387 | 0.0183 | -0.058 | 75.799
11.5 | 1.412 | 0.01913 | -0.059 | 73.81
12 | 1.43 | 0.02022 | -0.061 | 70.722
12.5 | 1.444 | 0.02121 | -0.062 | 68.045
13 | 1.452 | 0.02238 | -0.063 | 64.869
13.5 | 1.456 | 0.02369 | -0.064 | 61.448
14 | 1.455 | 0.02494 | -0.065 | 58.324
14.5 | 1.449 | 0.02633 | -0.065 | 55.048
15 | 1.439 | 0.02803 | -0.066 | 51.332
15.5 | 1.422 | 0.02976 | -0.067 | 47.784
16 | 1.399 | 0.03152 | -0.068 | 44.369
16.5 | 1.37 | 0.03365 | -0.069 | 40.72
17 | 1.339 | 0.03596 | -0.07 | 37.244
17.5 | 1.304 | 0.03869 | -0.07 | 33.715
18 | 1.265 | 0.04255 | -0.071 | 29.738
18.5 | 1.224 | 0.04702 | -0.071 | 26.038

## 66. Re 4M Mach 0.00 (2)
BIGFOIL.COM POLAR EXPORT
NACA66-417 a=0.0
NACA66-417 a=0.0 |  |  |  | Cl Max: | 1.5049 | at alpha= | 20 | deg
XFOIL ncrit=9 |  |  |  | L/D Max: | 144.842 | at alpha= | 3 | deg
Re: | 4000000 |  |  | Cd Min: | 0.06115 | at alpha= | 20 | deg
Mach: | 0 |  |  | Cl=0 at alpha= | -2.4205 | deg
|  |  |  | @ Cl=0.1, Cd= | 0.0064292
|  |  |  | @ Cl=0.4, Cd= | 0.0038694
|  |  |  | @ Cl=0.6, Cd= | 0.0041597
alpha (deg) | Cl | Cd | Cm | Cl/Cd
-20 | -1.2838 | 0.04414 | -0.0873 | -29.0847
-19.5 | -1.2873 | 0.03949 | -0.0864 | -32.5981
-19 | -1.2846 | 0.03568 | -0.085 | -36.0034
-18.5 | -1.2771 | 0.03248 | -0.0831 | -39.3196
-18 | -1.2632 | 0.02993 | -0.0811 | -42.2051
-17.5 | -1.248 | 0.02755 | -0.0788 | -45.2995
-17 | -1.229 | 0.02548 | -0.0764 | -48.2339
-16.5 | -1.2068 | 0.02365 | -0.0741 | -51.0275
-16 | -1.1799 | 0.02216 | -0.072 | -53.2446
-15.5 | -1.1564 | 0.02037 | -0.0692 | -56.7698
-15 | -1.1273 | 0.01898 | -0.067 | -59.3941
-14.5 | -1.0953 | 0.01783 | -0.0648 | -61.4302
-14 | -1.0607 | 0.0168 | -0.0628 | -63.1369
-13.5 | -1.0362 | 0.01506 | -0.0595 | -68.8048
-13 | -0.9976 | 0.01437 | -0.0578 | -69.4224
-12.5 | -0.9543 | 0.01395 | -0.0567 | -68.4086
-12 | -0.9148 | 0.01325 | -0.055 | -69.0415
-11.5 | -0.8727 | 0.01272 | -0.0535 | -68.6085
-11 | -0.8301 | 0.01223 | -0.0521 | -67.8741
-10.5 | -0.7852 | 0.01189 | -0.051 | -66.0387
-10 | -0.7418 | 0.01144 | -0.0495 | -64.8427
-9.5 | -0.6968 | 0.01108 | -0.0483 | -62.8881
-9 | -0.6522 | 0.01071 | -0.0469 | -60.8964
-8.5 | -0.6095 | 0.0103 | -0.0451 | -59.1748
-8 | -0.5751 | 0.00968 | -0.0416 | -59.4112
-7.5 | -0.5314 | 0.00931 | -0.0398 | -57.0784
-7 | -0.4836 | 0.009 | -0.0389 | -53.7333
-6.5 | -0.4333 | 0.00872 | -0.0384 | -49.6904
-6 | -0.3819 | 0.00845 | -0.0381 | -45.1953
-5.5 | -0.3302 | 0.00819 | -0.0379 | -40.3175
-5 | -0.2777 | 0.00793 | -0.0378 | -35.0189
-4.5 | -0.2266 | 0.00759 | -0.0374 | -29.8551
-4 | -0.1731 | 0.00736 | -0.0374 | -23.519
-3.5 | -0.119 | 0.0072 | -0.0377 | -16.5278
-3 | -0.0641 | 0.00701 | -0.038 | -9.1441
-2.5 | -0.0089 | 0.00679 | -0.0384 | -1.3108
-2 | 0.0471 | 0.00661 | -0.039 | 7.1256
-1.5 | 0.1027 | 0.00642 | -0.0395 | 15.9969
-1 | 0.1508 | 0.0058 | -0.0387 | 26
-0.5 | 0.1823 | 0.00386 | -0.0353 | 47.228
0 | 0.2421 | 0.00383 | -0.0366 | 63.2115
0.5 | 0.3017 | 0.0038 | -0.0379 | 79.3947
1 | 0.3611 | 0.00385 | -0.0391 | 93.7922
1.5 | 0.4211 | 0.00388 | -0.0405 | 108.5309
2 | 0.48 | 0.00391 | -0.0417 | 122.7621
2.5 | 0.5388 | 0.00395 | -0.0429 | 136.4051
3 | 0.5953 | 0.00411 | -0.0437 | 144.8418
3.5 | 0.6445 | 0.00463 | -0.0431 | 139.2009
4 | 0.6862 | 0.00539 | -0.0412 | 127.3098
4.5 | 0.7285 | 0.00599 | -0.0393 | 121.6194
5 | 0.7636 | 0.00668 | -0.0361 | 114.3114
5.5 | 0.7889 | 0.00729 | -0.0308 | 108.2167
6 | 0.7977 | 0.00822 | -0.0226 | 97.0438
6.5 | 0.8188 | 0.00916 | -0.0172 | 89.3886
7 | 0.8346 | 0.0104 | -0.0113 | 80.25
7.5 | 0.853 | 0.0117 | -0.0062 | 72.906
8.5 | 0.9065 | 0.01395 | 0.0008 | 64.9821
9 | 0.9419 | 0.01481 | 0.0028 | 63.5989
9.5 | 0.9777 | 0.01564 | 0.0047 | 62.5128
10 | 1.0117 | 0.01659 | 0.0067 | 60.9825
10.5 | 1.0464 | 0.01751 | 0.0085 | 59.7601
11 | 1.0804 | 0.01853 | 0.0102 | 58.3055
11.5 | 1.1122 | 0.01965 | 0.0122 | 56.6005
12 | 1.1441 | 0.02083 | 0.014 | 54.9256
13 | 1.2071 | 0.02329 | 0.0173 | 51.8291
13.5 | 1.2334 | 0.02484 | 0.0195 | 49.6538
14 | 1.2571 | 0.02648 | 0.0219 | 47.4736
14.5 | 1.3021 | 0.02814 | 0.0197 | 46.2722
16 | 1.3911 | 0.03426 | 0.0208 | 40.6042
16.5 | 1.4087 | 0.03692 | 0.0224 | 38.1555
17 | 1.4263 | 0.03966 | 0.0238 | 35.9632
17.5 | 1.4459 | 0.04236 | 0.0248 | 34.1336
18 | 1.4635 | 0.04531 | 0.0257 | 32.2997
18.5 | 1.4802 | 0.04843 | 0.0263 | 30.5637
19 | 1.4915 | 0.05219 | 0.0269 | 28.5783
19.5 | 1.5002 | 0.0564 | 0.0272 | 26.5993
20 | 1.5049 | 0.06115 | 0.0271 | 24.61

## 67. Re 4M Mach 0.10 (1)
BIGFOIL.COM POLAR EXPORT
NACA66-417 a=0.0
NACA66-417 a=0.0 |  |  |  | Cl Max: | 1.445 | at alpha= | 13.5 | deg
JavaFoil+Calcfoil stall+Eppler ext transition |  |  |  | L/D Max: | 109.563 | at alpha= | 5 | deg
Re: | 4000000 |  |  | Cd Min: | 0.00397 | at alpha= | -0.5 | deg
Mach: | 0.1 |  |  | Cl=0 at alpha= | -2.0161 | deg
|  |  |  | @ Cl=0.1, Cd= | 0.0067657
|  |  |  | @ Cl=0.4, Cd= | 0.0044942
|  |  |  | @ Cl=0.6, Cd= | 0.005866
alpha (deg) | Cl | Cd | Cm | Cl/Cd
-15 | -0.751 | 0.10698 | 0 | -7.016
-14.5 | -0.761 | 0.10041 | 0 | -7.574
-14 | -0.768 | 0.09581 | -0.001 | -8.013
-13.5 | -0.771 | 0.08991 | -0.001 | -8.578
-13 | -0.772 | 0.08532 | -0.002 | -9.044
-12.5 | -0.768 | 0.08052 | -0.002 | -9.543
-12 | -0.763 | 0.07325 | -0.003 | -10.419
-11.5 | -0.751 | 0.06978 | -0.004 | -10.765
-11 | -0.737 | 0.06481 | -0.005 | -11.378
-10.5 | -0.721 | 0.05918 | -0.005 | -12.185
-10 | -0.834 | 0.01293 | -0.01 | -64.513
-9.5 | -0.807 | 0.01199 | -0.011 | -67.282
-9 | -0.771 | 0.0114 | -0.012 | -67.66
-8.5 | -0.731 | 0.01045 | -0.013 | -69.981
-8 | -0.684 | 0.01003 | -0.015 | -68.208
-7.5 | -0.635 | 0.00968 | -0.016 | -65.574
-7 | -0.583 | 0.0093 | -0.017 | -62.692
-6.5 | -0.53 | 0.00897 | -0.018 | -59.081
-6 | -0.475 | 0.00866 | -0.019 | -54.83
-5.5 | -0.419 | 0.00833 | -0.02 | -50.228
-5 | -0.361 | 0.00808 | -0.022 | -44.694
-4.5 | -0.302 | 0.00784 | -0.023 | -38.553
-4 | -0.243 | 0.00687 | -0.024 | -35.301
-3.5 | -0.182 | 0.00669 | -0.025 | -27.261
-3 | -0.122 | 0.00743 | -0.027 | -16.37
-2.5 | -0.06 | 0.00717 | -0.028 | -8.354
-2 | 0.002 | 0.00702 | -0.029 | 0.298
-1.5 | 0.064 | 0.00688 | -0.03 | 9.333
-1 | 0.127 | 0.00668 | -0.032 | 18.967
-0.5 | 0.189 | 0.00397 | -0.033 | 47.628
0 | 0.252 | 0.00402 | -0.034 | 62.659
0.5 | 0.314 | 0.00411 | -0.035 | 76.444
1 | 0.375 | 0.00419 | -0.036 | 89.449
1.5 | 0.435 | 0.00492 | -0.038 | 88.382
2 | 0.495 | 0.00529 | -0.039 | 93.657
2.5 | 0.556 | 0.00558 | -0.04 | 99.645
3 | 0.616 | 0.00597 | -0.041 | 103.039
3.5 | 0.675 | 0.00639 | -0.042 | 105.723
4 | 0.735 | 0.00683 | -0.043 | 107.517
4.5 | 0.793 | 0.00731 | -0.044 | 108.438
5 | 0.85 | 0.00776 | -0.046 | 109.563
5.5 | 0.907 | 0.00833 | -0.047 | 108.882
6 | 0.959 | 0.01161 | -0.048 | 82.587
6.5 | 1.013 | 0.01212 | -0.049 | 83.606
7 | 1.065 | 0.01274 | -0.05 | 83.554
7.5 | 1.115 | 0.01331 | -0.051 | 83.74
8 | 1.163 | 0.01391 | -0.052 | 83.597
8.5 | 1.208 | 0.01452 | -0.053 | 83.153
9 | 1.25 | 0.01523 | -0.054 | 82.089
9.5 | 1.29 | 0.01596 | -0.055 | 80.82
10 | 1.326 | 0.01674 | -0.057 | 79.191
10.5 | 1.359 | 0.01759 | -0.058 | 77.225
11 | 1.388 | 0.01846 | -0.059 | 75.168
11.5 | 1.411 | 0.01939 | -0.06 | 72.772
12 | 1.427 | 0.02052 | -0.061 | 69.542
12.5 | 1.438 | 0.02162 | -0.062 | 66.532
13 | 1.444 | 0.02275 | -0.063 | 63.485
13.5 | 1.445 | 0.02411 | -0.064 | 59.921
14 | 1.441 | 0.02541 | -0.065 | 56.693
14.5 | 1.431 | 0.02704 | -0.066 | 52.926
15 | 1.417 | 0.02865 | -0.067 | 49.457
15.5 | 1.396 | 0.03053 | -0.068 | 45.718
16 | 1.367 | 0.03233 | -0.068 | 42.279
16.5 | 1.334 | 0.0348 | -0.069 | 38.323
17 | 1.296 | 0.03735 | -0.07 | 34.712
17.5 | 1.254 | 0.04149 | -0.07 | 30.209
18 | 1.213 | 0.04418 | -0.071 | 27.451
18.5 | 1.164 | 0.05027 | -0.071 | 23.148

## 68. Re 4M Mach 0.10 (2)
BIGFOIL.COM POLAR EXPORT
NACA66-417 a=0.0
NACA66-417 a=0.0 |  |  |  | Cl Max: | 1.4911 | at alpha= | 19.5 | deg
XFOIL ncrit=9 |  |  |  | L/D Max: | 144.614 | at alpha= | 3 | deg
Re: | 4000000 |  |  | Cd Min: | 0.0647 | at alpha= | 20 | deg
Mach: | 0.1 |  |  | Cl=0 at alpha= | -2.4281 | deg
|  |  |  | @ Cl=0.1, Cd= | 0.0064536
|  |  |  | @ Cl=0.4, Cd= | 0.0038782
|  |  |  | @ Cl=0.6, Cd= | 0.0041534
alpha (deg) | Cl | Cd | Cm | Cl/Cd
-20 | -1.2334 | 0.05104 | -0.0899 | -24.1654
-19.5 | -1.2508 | 0.04443 | -0.0901 | -28.1521
-19 | -1.2579 | 0.03937 | -0.0892 | -31.9507
-18.5 | -1.2581 | 0.0353 | -0.0874 | -35.6402
-18 | -1.2491 | 0.03219 | -0.0854 | -38.804
-17.5 | -1.2366 | 0.02949 | -0.0831 | -41.9329
-17 | -1.2198 | 0.02718 | -0.0807 | -44.8786
-16.5 | -1.2016 | 0.02497 | -0.078 | -48.1217
-16 | -1.1772 | 0.02325 | -0.0756 | -50.6323
-15.5 | -1.155 | 0.0213 | -0.0727 | -54.2254
-15 | -1.1274 | 0.01973 | -0.0701 | -57.1414
-14.5 | -1.0958 | 0.01846 | -0.0678 | -59.3608
-14 | -1.0621 | 0.01732 | -0.0656 | -61.3222
-13.5 | -1.0302 | 0.01602 | -0.063 | -64.3071
-13 | -1.0008 | 0.0146 | -0.06 | -68.5479
-12.5 | -0.9577 | 0.01412 | -0.0587 | -67.8258
-12 | -0.9164 | 0.01349 | -0.0571 | -67.9318
-11.5 | -0.8743 | 0.01291 | -0.0555 | -67.7227
-11 | -0.8314 | 0.0124 | -0.054 | -67.0484
-10.5 | -0.7859 | 0.01206 | -0.0528 | -65.1658
-10 | -0.7418 | 0.01159 | -0.0513 | -64.0035
-9.5 | -0.6963 | 0.01122 | -0.05 | -62.0588
-9 | -0.6513 | 0.01083 | -0.0486 | -60.1385
-8.5 | -0.6071 | 0.01044 | -0.047 | -58.1513
-8 | -0.5721 | 0.00976 | -0.0435 | -58.6168
-7.5 | -0.5313 | 0.00939 | -0.041 | -56.5815
-7 | -0.4838 | 0.00905 | -0.0399 | -53.4586
-6.5 | -0.4336 | 0.00876 | -0.0393 | -49.4977
-6 | -0.3822 | 0.00849 | -0.0389 | -45.0177
-5.5 | -0.3305 | 0.00822 | -0.0385 | -40.2068
-5 | -0.2774 | 0.00798 | -0.0385 | -34.7619
-4.5 | -0.2266 | 0.00762 | -0.0379 | -29.7375
-4 | -0.173 | 0.00738 | -0.0379 | -23.4417
-3.5 | -0.1187 | 0.00721 | -0.0381 | -16.4632
-3 | -0.0634 | 0.00703 | -0.0384 | -9.0185
-2.5 | -0.0081 | 0.0068 | -0.0388 | -1.1912
-2 | 0.0482 | 0.00663 | -0.0394 | 7.27
-1.5 | 0.104 | 0.00644 | -0.0399 | 16.1491
-1 | 0.1525 | 0.00583 | -0.0391 | 26.1578
-0.5 | 0.1836 | 0.00386 | -0.0355 | 47.5648
0 | 0.2437 | 0.00384 | -0.0368 | 63.4635
0.5 | 0.3037 | 0.00381 | -0.0381 | 79.7113
1 | 0.3633 | 0.00386 | -0.0394 | 94.1192
1.5 | 0.4238 | 0.00389 | -0.0408 | 108.946
2 | 0.483 | 0.00392 | -0.042 | 123.2143
2.5 | 0.5422 | 0.00396 | -0.0432 | 136.9192
3 | 0.5987 | 0.00414 | -0.0439 | 144.6135
3.5 | 0.6481 | 0.00465 | -0.0433 | 139.3763
4 | 0.6897 | 0.00541 | -0.0413 | 127.4861
4.5 | 0.7316 | 0.00602 | -0.0392 | 121.5282
5.5 | 0.7887 | 0.0073 | -0.0299 | 108.0411
6 | 0.7975 | 0.0083 | -0.0217 | 96.0843
6.5 | 0.8186 | 0.00927 | -0.0163 | 88.3064
7 | 0.834 | 0.01056 | -0.0103 | 78.9773
7.5 | 0.8521 | 0.0119 | -0.0051 | 71.605
8.5 | 0.9064 | 0.01418 | 0.0018 | 63.921
9 | 0.9414 | 0.01507 | 0.0039 | 62.4685
9.5 | 0.9776 | 0.01591 | 0.0058 | 61.4456
10 | 1.0118 | 0.01688 | 0.0078 | 59.9408
10.5 | 1.0462 | 0.01786 | 0.0097 | 58.5778
11 | 1.0812 | 0.01887 | 0.0114 | 57.2973
11.5 | 1.112 | 0.02009 | 0.0136 | 55.3509
12 | 1.1447 | 0.02127 | 0.0153 | 53.8176
12.5 | 1.1765 | 0.02253 | 0.0171 | 52.2193
13 | 1.2066 | 0.0239 | 0.0189 | 50.4854
13.5 | 1.2336 | 0.02547 | 0.0211 | 48.4335
14 | 1.2564 | 0.02721 | 0.0236 | 46.1742
14.5 | 1.3022 | 0.02891 | 0.0214 | 45.0432
15.5 | 1.3681 | 0.03304 | 0.0211 | 41.4074
16 | 1.389 | 0.03547 | 0.0228 | 39.1599
16.5 | 1.4054 | 0.03829 | 0.0245 | 36.7041
17 | 1.4255 | 0.04096 | 0.0257 | 34.8022
17.5 | 1.4428 | 0.04397 | 0.0268 | 32.8133
18 | 1.4589 | 0.04717 | 0.0277 | 30.9286
18.5 | 1.474 | 0.0506 | 0.0283 | 29.1304
19 | 1.4845 | 0.05461 | 0.0287 | 27.1837
19.5 | 1.4911 | 0.05917 | 0.0289 | 25.2003
20 | 1.4908 | 0.0647 | 0.0287 | 23.0417

## 69. Re 4M Mach 0.25 (1)
BIGFOIL.COM POLAR EXPORT
NACA66-417 a=0.0
NACA66-417 a=0.0 |  |  |  | Cl Max: | 1.395 | at alpha= | 12 | deg
JavaFoil+Calcfoil stall+Eppler ext transition |  |  |  | L/D Max: | 107.951 | at alpha= | 5 | deg
Re: | 4000000 |  |  | Cd Min: | 0.00404 | at alpha= | -0.5 | deg
Mach: | 0.25 |  |  | Cl=0 at alpha= | -2.0159 | deg
|  |  |  | @ Cl=0.1, Cd= | 0.0069309
|  |  |  | @ Cl=0.4, Cd= | 0.0044341
|  |  |  | @ Cl=0.6, Cd= | 0.0059513
alpha (deg) | Cl | Cd | Cm | Cl/Cd
-14 | -0.604 | 0.10286 | -0.001 | -5.876
-13.5 | -0.636 | 0.09819 | -0.001 | -6.478
-13 | -0.662 | 0.09101 | -0.002 | -7.271
-12.5 | -0.681 | 0.08429 | -0.002 | -8.08
-12 | -0.694 | 0.0787 | -0.003 | -8.818
-11.5 | -0.7 | 0.07403 | -0.004 | -9.453
-11 | -0.699 | 0.06955 | -0.004 | -10.054
-10.5 | -0.692 | 0.06512 | -0.005 | -10.629
-10 | -0.679 | 0.06029 | -0.006 | -11.27
-9.5 | -0.661 | 0.05625 | -0.006 | -11.747
-9 | -0.766 | 0.0122 | -0.013 | -62.79
-8.5 | -0.734 | 0.01142 | -0.014 | -64.292
-8 | -0.691 | 0.01039 | -0.015 | -66.516
-7.5 | -0.643 | 0.01003 | -0.016 | -64.116
-7 | -0.593 | 0.00961 | -0.017 | -61.649
-6.5 | -0.54 | 0.00926 | -0.019 | -58.269
-6 | -0.484 | 0.00891 | -0.02 | -54.35
-5.5 | -0.428 | 0.00857 | -0.021 | -49.913
-5 | -0.369 | 0.00825 | -0.022 | -44.758
-4.5 | -0.309 | 0.00801 | -0.024 | -38.642
-4 | -0.249 | 0.00775 | -0.025 | -32.068
-3.5 | -0.187 | 0.00754 | -0.026 | -24.771
-3 | -0.124 | 0.00662 | -0.027 | -18.792
-2.5 | -0.061 | 0.00682 | -0.029 | -9.002
-2 | 0.002 | 0.00714 | -0.03 | 0.301
-1.5 | 0.066 | 0.007 | -0.031 | 9.427
-1 | 0.13 | 0.00687 | -0.032 | 18.979
-0.5 | 0.194 | 0.00404 | -0.034 | 48.151
0 | 0.259 | 0.00404 | -0.035 | 63.931
0.5 | 0.323 | 0.00414 | -0.036 | 77.938
1 | 0.385 | 0.00423 | -0.037 | 91.146
1.5 | 0.446 | 0.00506 | -0.038 | 88.071
2 | 0.508 | 0.00542 | -0.04 | 93.73
2.5 | 0.57 | 0.00573 | -0.041 | 99.366
3 | 0.631 | 0.00618 | -0.042 | 102.06
3.5 | 0.692 | 0.0066 | -0.043 | 104.853
4 | 0.753 | 0.00711 | -0.044 | 106.014
4.5 | 0.813 | 0.00757 | -0.046 | 107.427
5 | 0.871 | 0.00807 | -0.047 | 107.951
5.5 | 0.929 | 0.00875 | -0.048 | 106.19
6 | 0.982 | 0.0121 | -0.049 | 81.14
6.5 | 1.037 | 0.01278 | -0.05 | 81.095
7 | 1.089 | 0.01337 | -0.051 | 81.448
7.5 | 1.138 | 0.01398 | -0.052 | 81.422
8 | 1.185 | 0.01463 | -0.054 | 80.991
8.5 | 1.229 | 0.01534 | -0.055 | 80.114
9 | 1.268 | 0.01617 | -0.056 | 78.434
9.5 | 1.304 | 0.01698 | -0.057 | 76.808
10 | 1.335 | 0.0179 | -0.058 | 74.609
10.5 | 1.361 | 0.0189 | -0.059 | 72.01
11 | 1.382 | 0.01998 | -0.06 | 69.16
11.5 | 1.394 | 0.02108 | -0.061 | 66.127
12 | 1.395 | 0.0224 | -0.062 | 62.285
12.5 | 1.389 | 0.02381 | -0.063 | 58.334
13 | 1.374 | 0.02515 | -0.064 | 54.624
13.5 | 1.35 | 0.02701 | -0.065 | 49.98
14 | 1.317 | 0.02891 | -0.066 | 45.568
14.5 | 1.276 | 0.03103 | -0.067 | 41.142
15 | 1.226 | 0.03361 | -0.068 | 36.486
15.5 | 1.164 | 0.03695 | -0.069 | 31.494
16 | 1.088 | 0.04117 | -0.069 | 26.428
16.5 | 0.891 | 0.11295 | -0.05 | 7.886
17 | 0.801 | 0.13649 | -0.04 | 5.872

## 70. Re 4M Mach 0.25 (2)
BIGFOIL.COM POLAR EXPORT
NACA66-417 a=0.0
NACA66-417 a=0.0 |  |  |  | Cl Max: | 1.4218 | at alpha= | 18.5 | deg
XFOIL ncrit=9 |  |  |  | L/D Max: | 145.023 | at alpha= | 3 | deg
Re: | 4000000 |  |  | Cd Min: | 0.18611 | at alpha= | -20 | deg
Mach: | 0.25 |  |  | Cl=0 at alpha= | -2.4723 | deg
|  |  |  | @ Cl=0.1, Cd= | 0.0065591
|  |  |  | @ Cl=0.4, Cd= | 0.0039177
|  |  |  | @ Cl=0.6, Cd= | 0.0041914
alpha (deg) | Cl | Cd | Cm | Cl/Cd
-20 | -0.5671 | 0.18611 | -0.0199 | -3.0471
-19.5 | -0.5601 | 0.17747 | -0.0251 | -3.156
-19 | -0.5511 | 0.16946 | -0.03 | -3.2521
-18.5 | -0.5456 | 0.16073 | -0.0352 | -3.3945
-17.5 | -0.9125 | 0.06795 | -0.0934 | -13.429
-17 | -0.9755 | 0.05397 | -0.1002 | -18.0749
-16.5 | -1.0489 | 0.04217 | -0.1007 | -24.8731
-16 | -1.0754 | 0.03592 | -0.098 | -29.9388
-15.5 | -1.0988 | 0.0302 | -0.0937 | -36.3841
-15 | -1.1017 | 0.02608 | -0.0891 | -42.2431
-14.5 | -1.0847 | 0.02346 | -0.0853 | -46.2361
-14 | -1.0619 | 0.02112 | -0.0815 | -50.2794
-13.5 | -1.033 | 0.01918 | -0.0781 | -53.8582
-12.5 | -0.9665 | 0.01596 | -0.0715 | -60.5576
-12 | -0.9294 | 0.01471 | -0.0686 | -63.1815
-11.5 | -0.8836 | 0.01412 | -0.0666 | -62.5779
-11 | -0.8386 | 0.01347 | -0.0644 | -62.2569
-10.5 | -0.7892 | 0.01308 | -0.063 | -60.3364
-10 | -0.7424 | 0.01253 | -0.0611 | -59.2498
-9.5 | -0.6939 | 0.0121 | -0.0596 | -57.3471
-9 | -0.6468 | 0.01161 | -0.0578 | -55.7106
-8.5 | -0.6001 | 0.01113 | -0.056 | -53.9173
-8 | -0.5585 | 0.01044 | -0.0533 | -53.4962
-7.5 | -0.518 | 0.00981 | -0.0503 | -52.8033
-7 | -0.4762 | 0.00934 | -0.0474 | -50.985
-6.5 | -0.4318 | 0.00904 | -0.0449 | -47.7655
-6 | -0.3811 | 0.00873 | -0.0438 | -43.6541
-5.5 | -0.3301 | 0.0084 | -0.0427 | -39.2976
-5 | -0.277 | 0.00813 | -0.0421 | -34.0713
-4.5 | -0.2252 | 0.00778 | -0.0412 | -28.946
-4 | -0.1714 | 0.00751 | -0.0408 | -22.8229
-3.5 | -0.1164 | 0.00732 | -0.0406 | -15.9016
-3 | -0.0596 | 0.00711 | -0.0409 | -8.3826
-2.5 | -0.0032 | 0.00688 | -0.041 | -0.46512
-2 | 0.0545 | 0.00671 | -0.0415 | 8.1222
-1.5 | 0.1118 | 0.00652 | -0.0419 | 17.1472
-1 | 0.1621 | 0.006 | -0.0411 | 27.0167
-0.5 | 0.1905 | 0.0039 | -0.0368 | 48.8462
0 | 0.2525 | 0.00387 | -0.0381 | 65.2455
0.5 | 0.3146 | 0.00387 | -0.0394 | 81.292
1 | 0.3759 | 0.00391 | -0.0407 | 96.1381
1.5 | 0.4386 | 0.00393 | -0.0421 | 111.6031
2 | 0.5 | 0.00399 | -0.0434 | 125.3133
2.5 | 0.5607 | 0.00404 | -0.0445 | 138.7871
3 | 0.6178 | 0.00426 | -0.0449 | 145.0235
3.5 | 0.6682 | 0.00476 | -0.0441 | 140.3782
4 | 0.7087 | 0.00553 | -0.0414 | 128.1555
4.5 | 0.7464 | 0.0062 | -0.0382 | 120.3871
5 | 0.7728 | 0.00687 | -0.0326 | 112.4891
5.5 | 0.7863 | 0.00764 | -0.0246 | 102.9188
6 | 0.7971 | 0.00883 | -0.017 | 90.2718
6.5 | 0.8171 | 0.01 | -0.0113 | 81.71
7 | 0.8319 | 0.01147 | -0.0052 | 72.5283
7.5 | 0.8481 | 0.01302 | 0.0004 | 65.1382
8 | 0.8695 | 0.01452 | 0.0049 | 59.8829
8.5 | 0.9044 | 0.01552 | 0.0075 | 58.2732
9 | 0.9404 | 0.0165 | 0.0098 | 56.9939
9.5 | 0.9773 | 0.0175 | 0.0119 | 55.8457
10 | 1.0111 | 0.01867 | 0.0143 | 54.1564
10.5 | 1.0484 | 0.01973 | 0.0161 | 53.1374
11 | 1.0815 | 0.02105 | 0.0184 | 51.3777
11.5 | 1.1139 | 0.02244 | 0.0207 | 49.639
12 | 1.1471 | 0.02387 | 0.0227 | 48.0561
12.5 | 1.1778 | 0.02547 | 0.0249 | 46.2426
13 | 1.2062 | 0.02723 | 0.0272 | 44.2967
13.5 | 1.2309 | 0.02931 | 0.0297 | 41.9959
14 | 1.2567 | 0.03124 | 0.0321 | 40.2273
14.5 | 1.2964 | 0.03345 | 0.0313 | 38.7564
15 | 1.3654 | 0.03694 | 0.023 | 36.9626
15.5 | 1.3533 | 0.03966 | 0.0312 | 34.1225
16 | 1.3701 | 0.04294 | 0.033 | 31.9073
16.5 | 1.3888 | 0.04621 | 0.0343 | 30.0541
17 | 1.403 | 0.05001 | 0.0355 | 28.0544
17.5 | 1.4079 | 0.05489 | 0.0365 | 25.6495
18 | 1.4197 | 0.05933 | 0.0369 | 23.9289
18.5 | 1.4218 | 0.06497 | 0.0368 | 21.8839
19 | 1.4113 | 0.0723 | 0.0359 | 19.5201
19.5 | 1.4089 | 0.07909 | 0.0345 | 17.8139
20 | 1.403 | 0.08665 | 0.0323 | 16.1916

## 71. Re 4M Mach 0.50 (1)
BIGFOIL.COM POLAR EXPORT
NACA66-417 a=0.0
NACA66-417 a=0.0 |  |  |  | Cl Max: | 1.247 | at alpha= | 8.5 | deg
JavaFoil+Calcfoil stall+Eppler ext transition |  |  |  | L/D Max: | 100.437 | at alpha= | 4.5 | deg
Re: | 4000000 |  |  | Cd Min: | 0.00423 | at alpha= | 0 | deg
Mach: | 0.5 |  |  | Cl=0 at alpha= | -2.0143 | deg
|  |  |  | @ Cl=0.1, Cd= | 0.0071275
|  |  |  | @ Cl=0.4, Cd= | 0.0048942
|  |  |  | @ Cl=0.6, Cd= | 0.0063921
alpha (deg) | Cl | Cd | Cm | Cl/Cd
-20 | -1.009 | 0.16515 | 0.006 | -6.107
-19.5 | -0.981 | 0.15998 | 0.006 | -6.134
-19 | -0.955 | 0.15333 | 0.005 | -6.231
-18.5 | -0.926 | 0.14738 | 0.005 | -6.281
-18 | -0.897 | 0.14352 | 0.004 | -6.253
-17.5 | -0.87 | 0.137 | 0.003 | -6.348
-17 | -0.842 | 0.13275 | 0.003 | -6.345
-16.5 | -0.816 | 0.13277 | 0.002 | -6.143
-16 | -0.786 | 0.12942 | 0.001 | -6.075
-15.5 | -0.758 | 0.12248 | 0.001 | -6.185
-15 | -0.73 | 0.11825 | 0 | -6.174
-14.5 | -0.702 | 0.11033 | 0 | -6.367
-14 | -0.675 | 0.10682 | -0.001 | -6.317
-13.5 | -0.647 | 0.10609 | -0.002 | -6.099
-13 | -0.619 | 0.10157 | -0.002 | -6.092
-12.5 | -0.59 | 0.09282 | -0.003 | -6.359
-12 | -0.562 | 0.08445 | -0.003 | -6.659
-11.5 | -0.535 | 0.07609 | -0.004 | -7.029
-11 | -0.507 | 0.07091 | -0.005 | -7.149
-10.5 | -0.479 | 0.06539 | -0.005 | -7.324
-10 | -0.451 | 0.06121 | -0.006 | -7.367
-9.5 | -0.423 | 0.06091 | -0.007 | -6.942
-9 | -0.394 | 0.06551 | -0.007 | -6.01
-8.5 | -0.366 | 0.06227 | -0.007 | -5.875
-8 | -0.338 | 0.056 | -0.008 | -6.032
-7.5 | -0.476 | 0.05153 | -0.009 | -9.236
-7 | -0.48 | 0.04585 | -0.01 | -10.465
-6.5 | -0.556 | 0.01073 | -0.021 | -51.756
-6 | -0.512 | 0.01028 | -0.022 | -49.831
-5.5 | -0.459 | 0.00974 | -0.023 | -47.171
-5 | -0.401 | 0.00926 | -0.025 | -43.296
-4.5 | -0.339 | 0.00882 | -0.026 | -38.384
-4 | -0.273 | 0.00847 | -0.028 | -32.289
-3.5 | -0.206 | 0.00817 | -0.029 | -25.241
-3 | -0.138 | 0.00791 | -0.03 | -17.407
-2.5 | -0.068 | 0.0077 | -0.032 | -8.832
-2 | 0.002 | 0.00747 | -0.033 | 0.318
-1.5 | 0.073 | 0.0073 | -0.035 | 10.02
-1 | 0.145 | 0.00684 | -0.036 | 21.176
-0.5 | 0.216 | 0.00648 | -0.037 | 33.369
0 | 0.288 | 0.00423 | -0.039 | 67.961
0.5 | 0.358 | 0.00433 | -0.04 | 82.696
1 | 0.425 | 0.00523 | -0.041 | 81.369
1.5 | 0.494 | 0.0057 | -0.043 | 86.697
2 | 0.563 | 0.00612 | -0.044 | 92.012
2.5 | 0.631 | 0.00662 | -0.045 | 95.4
3 | 0.699 | 0.00711 | -0.047 | 98.404
3.5 | 0.767 | 0.00774 | -0.048 | 99.052
4 | 0.834 | 0.00834 | -0.049 | 100.057
4.5 | 0.899 | 0.00895 | -0.051 | 100.437
5 | 0.962 | 0.00978 | -0.052 | 98.441
5.5 | 1.021 | 0.01383 | -0.053 | 73.8
6 | 1.079 | 0.01475 | -0.054 | 73.142
6.5 | 1.134 | 0.0156 | -0.055 | 72.703
7 | 1.181 | 0.01653 | -0.057 | 71.442
7.5 | 1.219 | 0.01755 | -0.058 | 69.463
8 | 1.244 | 0.0187 | -0.059 | 66.506
8.5 | 1.247 | 0.02009 | -0.061 | 62.059
9 | 1.209 | 0.02189 | -0.062 | 55.25
9.5 | 1.022 | 0.02461 | -0.063 | 41.536
10 | 0.67 | 0.07142 | -0.03 | 9.378
10.5 | 0.829 | 0.02692 | -0.065 | 30.814
11 | 0.729 | 0.07417 | -0.038 | 9.833
11.5 | 0.752 | 0.08339 | -0.033 | 9.018
12 | 0.921 | 0.03112 | -0.069 | 29.585
12.5 | 0.808 | 0.08805 | -0.036 | 9.174
13 | 0.834 | 0.0971 | -0.036 | 8.589
13.5 | 0.864 | 0.10586 | -0.04 | 8.159

## 72. Re 4M Mach 0.50 (2)
BIGFOIL.COM POLAR EXPORT
NACA66-417 a=0.0
NACA66-417 a=0.0 |  |  |  | Cl Max: | 1.1387 | at alpha= | 13 | deg
XFOIL ncrit=9 |  |  |  | L/D Max: | 144.221 | at alpha= | 2.5 | deg
Re: | 4000000 |  |  | Cd Min: | 0.21866 | at alpha= | 20 | deg
Mach: | 0.5 |  |  | Cl=0 at alpha= | -2.763 | deg
|  |  |  | @ Cl=0.1, Cd= | 0.0070392
|  |  |  | @ Cl=0.4, Cd= | 0.0041395
|  |  |  | @ Cl=0.6, Cd= | 0.0043037
alpha (deg) | Cl | Cd | Cm | Cl/Cd
-13.5 | -0.3533 | 0.11133 | -0.079 | -3.1734
-13 | -0.3504 | 0.10211 | -0.0844 | -3.4316
-12.5 | -0.3421 | 0.09413 | -0.0891 | -3.6343
-12 | -0.3659 | 0.08101 | -0.0971 | -4.5167
-11.5 | -0.3963 | 0.06511 | -0.1094 | -6.0866
-11 | -0.4339 | 0.05334 | -0.1163 | -8.1346
-10.5 | -0.488 | 0.04356 | -0.1168 | -11.2029
-10 | -0.5273 | 0.03668 | -0.1127 | -14.3757
-9.5 | -0.5361 | 0.03248 | -0.1072 | -16.5055
-9 | -0.5466 | 0.02836 | -0.0999 | -19.2736
-8.5 | -0.5524 | 0.02402 | -0.0916 | -22.9975
-8 | -0.54 | 0.01777 | -0.0855 | -30.3883
-7.5 | -0.4802 | 0.0143 | -0.084 | -33.5804
-7 | -0.4199 | 0.01291 | -0.0818 | -32.5252
-6.5 | -0.3642 | 0.01173 | -0.0791 | -31.0486
-6 | -0.314 | 0.01078 | -0.0757 | -29.128
-5.5 | -0.2683 | 0.0099 | -0.0718 | -27.101
-5 | -0.2211 | 0.00921 | -0.0682 | -24.0065
-4.5 | -0.1726 | 0.00869 | -0.0648 | -19.8619
-4 | -0.1293 | 0.00816 | -0.0605 | -15.8456
-3.5 | -0.0848 | 0.00784 | -0.0562 | -10.8163
-3 | -0.0282 | 0.00754 | -0.0545 | -3.7401
-2.5 | 0.0313 | 0.00731 | -0.0534 | 4.2818
-2 | 0.0908 | 0.00706 | -0.0525 | 12.8612
-1.5 | 0.1526 | 0.00692 | -0.0522 | 22.052
-1 | 0.2145 | 0.00668 | -0.0519 | 32.1108
-0.5 | 0.2223 | 0.00413 | -0.0424 | 53.8257
0 | 0.2921 | 0.00408 | -0.0436 | 71.5931
0.5 | 0.3624 | 0.00415 | -0.045 | 87.3253
1 | 0.4337 | 0.00413 | -0.0465 | 105.0121
1.5 | 0.5039 | 0.00416 | -0.0478 | 121.1298
2 | 0.5742 | 0.00422 | -0.0491 | 136.0664
2.5 | 0.6389 | 0.00443 | -0.0492 | 144.2212
3 | 0.6913 | 0.00495 | -0.047 | 139.6566
3.5 | 0.7391 | 0.00546 | -0.0437 | 135.3663
4 | 0.7554 | 0.00612 | -0.0343 | 123.4314
4.5 | 0.7578 | 0.00738 | -0.0232 | 102.6829
5 | 0.7735 | 0.00873 | -0.0151 | 88.6025
5.5 | 0.7889 | 0.0103 | -0.0075 | 76.5922
6 | 0.8089 | 0.01188 | -0.0009 | 68.0892
6.5 | 0.8197 | 0.01383 | 0.0066 | 59.2697
7 | 0.8272 | 0.01607 | 0.0141 | 51.4748
7.5 | 0.8337 | 0.01864 | 0.0211 | 44.7264
8 | 0.8629 | 0.02049 | 0.0254 | 42.1132
8.5 | 0.9022 | 0.02202 | 0.0284 | 40.9718
9 | 0.9427 | 0.02361 | 0.0314 | 39.928
9.5 | 0.9796 | 0.02545 | 0.0346 | 38.4912
10 | 1.0168 | 0.0274 | 0.0377 | 37.1095
10.5 | 1.0518 | 0.0296 | 0.041 | 35.5338
11 | 1.079 | 0.0324 | 0.0446 | 33.3025
11.5 | 1.105 | 0.03547 | 0.048 | 31.1531
12 | 1.1223 | 0.03936 | 0.0514 | 28.5137
12.5 | 1.1332 | 0.04397 | 0.0544 | 25.7721
13 | 1.1387 | 0.04939 | 0.0567 | 23.0553
13.5 | 1.1307 | 0.05632 | 0.058 | 20.0763
14 | 1.1149 | 0.06442 | 0.0581 | 17.3067
14.5 | 1.0924 | 0.07386 | 0.0565 | 14.7901
15 | 1.0655 | 0.08456 | 0.053 | 12.6005
16 | 1.0121 | 0.10806 | 0.0419 | 9.3661
16.5 | 0.9918 | 0.12084 | 0.0337 | 8.2075
18.5 | 0.9118 | 0.17469 | -0.0013 | 5.2195
19 | 0.8884 | 0.1901 | -0.011 | 4.6733
19.5 | 0.8686 | 0.20605 | -0.0205 | 4.2155
20 | 0.8676 | 0.21866 | -0.028 | 3.9678

## 73. Re 5M Mach 0.00 (1)
BIGFOIL.COM POLAR EXPORT
NACA66-417 a=0.0
NACA66-417 a=0.0 |  |  |  | Cl Max: | 1.458 | at alpha= | 13.5 | deg
JavaFoil+Calcfoil stall+Eppler ext transition |  |  |  | L/D Max: | 109.826 | at alpha= | 5 | deg
Re: | 5000000 |  |  | Cd Min: | 0.00381 | at alpha= | -0.5 | deg
Mach: | 0 |  |  | Cl=0 at alpha= | -2.0161 | deg
|  |  |  | @ Cl=0.1, Cd= | 0.0064697
|  |  |  | @ Cl=0.4, Cd= | 0.0047733
|  |  |  | @ Cl=0.6, Cd= | 0.005962
alpha (deg) | Cl | Cd | Cm | Cl/Cd
-15.5 | -0.767 | 0.11082 | 0.001 | -6.921
-15 | -0.776 | 0.10485 | 0 | -7.401
-14.5 | -0.783 | 0.09895 | 0 | -7.908
-14 | -0.787 | 0.09324 | -0.001 | -8.437
-13.5 | -0.787 | 0.08822 | -0.001 | -8.924
-13 | -0.786 | 0.08192 | -0.002 | -9.597
-12.5 | -0.781 | 0.07675 | -0.003 | -10.174
-12 | -0.771 | 0.0727 | -0.003 | -10.605
-11.5 | -0.759 | 0.06736 | -0.004 | -11.275
-11 | -0.746 | 0.06153 | -0.005 | -12.117
-10.5 | -0.863 | 0.01314 | -0.009 | -65.705
-10 | -0.84 | 0.01201 | -0.01 | -69.936
-9.5 | -0.808 | 0.01138 | -0.011 | -71.003
-9 | -0.772 | 0.01083 | -0.012 | -71.266
-8.5 | -0.731 | 0.00993 | -0.013 | -73.572
-8 | -0.683 | 0.00953 | -0.015 | -71.672
-7.5 | -0.633 | 0.00923 | -0.016 | -68.649
-7 | -0.582 | 0.00888 | -0.017 | -65.529
-6.5 | -0.529 | 0.00855 | -0.018 | -61.854
-6 | -0.474 | 0.00828 | -0.019 | -57.183
-5.5 | -0.417 | 0.008 | -0.02 | -52.178
-5 | -0.36 | 0.00772 | -0.022 | -46.593
-4.5 | -0.301 | 0.00675 | -0.023 | -44.621
-4 | -0.242 | 0.00746 | -0.024 | -32.505
-3.5 | -0.182 | 0.00727 | -0.025 | -25.021
-3 | -0.121 | 0.0071 | -0.027 | -17.039
-2.5 | -0.06 | 0.00686 | -0.028 | -8.681
-2 | 0.002 | 0.00672 | -0.029 | 0.309
-1.5 | 0.064 | 0.00658 | -0.03 | 9.709
-1 | 0.126 | 0.00639 | -0.031 | 19.73
-0.5 | 0.188 | 0.00381 | -0.033 | 49.342
0 | 0.25 | 0.00388 | -0.034 | 64.583
0.5 | 0.312 | 0.00457 | -0.035 | 68.358
1 | 0.372 | 0.00453 | -0.036 | 82.14
1.5 | 0.433 | 0.00506 | -0.037 | 85.441
2 | 0.493 | 0.00534 | -0.038 | 92.286
2.5 | 0.553 | 0.00568 | -0.04 | 97.368
3 | 0.613 | 0.00604 | -0.041 | 101.472
3.5 | 0.672 | 0.00642 | -0.042 | 104.642
4 | 0.732 | 0.00683 | -0.043 | 107.099
4.5 | 0.79 | 0.00722 | -0.044 | 109.394
5 | 0.847 | 0.00771 | -0.045 | 109.826
5.5 | 0.903 | 0.00828 | -0.046 | 109
6 | 0.958 | 0.00886 | -0.048 | 108.174
6.5 | 1.01 | 0.01156 | -0.049 | 87.322
7 | 1.062 | 0.01216 | -0.05 | 87.299
7.5 | 1.112 | 0.01267 | -0.051 | 87.747
8 | 1.159 | 0.01325 | -0.052 | 87.501
8.5 | 1.205 | 0.01385 | -0.053 | 87.034
9 | 1.248 | 0.01446 | -0.054 | 86.339
9.5 | 1.288 | 0.01517 | -0.055 | 84.927
10 | 1.325 | 0.01588 | -0.056 | 83.462
10.5 | 1.359 | 0.01666 | -0.057 | 81.542
11 | 1.389 | 0.01756 | -0.059 | 79.1
11.5 | 1.413 | 0.01835 | -0.06 | 77.032
12 | 1.432 | 0.01939 | -0.061 | 73.82
12.5 | 1.445 | 0.02033 | -0.062 | 71.093
13 | 1.454 | 0.02146 | -0.063 | 67.726
13.5 | 1.458 | 0.02272 | -0.064 | 64.149
14 | 1.457 | 0.02392 | -0.065 | 60.897
14.5 | 1.451 | 0.02525 | -0.066 | 57.476
15 | 1.441 | 0.02682 | -0.066 | 53.726
15.5 | 1.424 | 0.02848 | -0.067 | 50.005
16 | 1.401 | 0.03015 | -0.068 | 46.455
16.5 | 1.373 | 0.03215 | -0.069 | 42.701
17 | 1.342 | 0.03421 | -0.07 | 39.22
17.5 | 1.307 | 0.03678 | -0.071 | 35.539
18 | 1.269 | 0.04026 | -0.071 | 31.512
18.5 | 1.228 | 0.04431 | -0.072 | 27.72

## 74. Re 5M Mach 0.00 (2)
BIGFOIL.COM POLAR EXPORT
NACA66-417 a=0.0
NACA66-417 a=0.0 |  |  |  | Cl Max: | 1.5337 | at alpha= | 20 | deg
XFOIL ncrit=9 |  |  |  | L/D Max: | 140.601 | at alpha= | 2.5 | deg
Re: | 5000000 |  |  | Cd Min: | 0.05802 | at alpha= | 20 | deg
Mach: | 0 |  |  | Cl=0 at alpha= | -2.402 | deg
|  |  |  | @ Cl=0.1, Cd= | 0.0061827
|  |  |  | @ Cl=0.4, Cd= | 0.0036118
|  |  |  | @ Cl=0.6, Cd= | 0.0043297
alpha (deg) | Cl | Cd | Cm | Cl/Cd
-20 | -1.3299 | 0.03988 | -0.0864 | -33.3475
-19.5 | -1.3287 | 0.03592 | -0.085 | -36.9905
-19 | -1.3199 | 0.03279 | -0.0833 | -40.2531
-18.5 | -1.3092 | 0.02998 | -0.0812 | -43.6691
-18 | -1.2914 | 0.02777 | -0.0791 | -46.5034
-17.5 | -1.2722 | 0.02577 | -0.0769 | -49.3675
-17 | -1.2496 | 0.024 | -0.0747 | -52.0667
-16.5 | -1.2235 | 0.0225 | -0.0726 | -54.3778
-16 | -1.1968 | 0.02104 | -0.0703 | -56.8821
-15.5 | -1.1676 | 0.01973 | -0.0681 | -59.1789
-14.5 | -1.1054 | 0.01727 | -0.0636 | -64.0069
-14 | -1.0715 | 0.01623 | -0.0615 | -66.0197
-13 | -1.008 | 0.01382 | -0.0563 | -72.9378
-12.5 | -0.9714 | 0.013 | -0.0542 | -74.7231
-12 | -0.9289 | 0.01255 | -0.0529 | -74.0159
-11 | -0.8463 | 0.01145 | -0.0495 | -73.9127
-10.5 | -0.8034 | 0.011 | -0.048 | -73.0364
-10 | -0.7599 | 0.01059 | -0.0465 | -71.7564
-9.5 | -0.7163 | 0.01022 | -0.0449 | -70.0881
-9 | -0.673 | 0.00987 | -0.0432 | -68.1864
-8.5 | -0.6313 | 0.00957 | -0.041 | -65.9666
-8 | -0.5869 | 0.0093 | -0.0394 | -63.1075
-7.5 | -0.5381 | 0.009 | -0.0386 | -59.7889
-7 | -0.492 | 0.00852 | -0.0373 | -57.7465
-6.5 | -0.442 | 0.0082 | -0.0367 | -53.9024
-6 | -0.3902 | 0.00794 | -0.0365 | -49.1436
-5.5 | -0.3375 | 0.00771 | -0.0364 | -43.7743
-5 | -0.2842 | 0.0075 | -0.0365 | -37.8933
-4.5 | -0.2303 | 0.00732 | -0.0367 | -31.4617
-4 | -0.1774 | 0.00704 | -0.0366 | -25.1989
-3.5 | -0.1224 | 0.00682 | -0.037 | -17.9472
-3 | -0.0666 | 0.00664 | -0.0375 | -10.0301
-2.5 | -0.011 | 0.00646 | -0.038 | -1.7028
-2 | 0.0451 | 0.00632 | -0.0386 | 7.1361
-1.5 | 0.1011 | 0.00618 | -0.0392 | 16.3592
-1 | 0.1538 | 0.00575 | -0.0392 | 26.7478
-0.5 | 0.1839 | 0.00363 | -0.0356 | 50.6612
0 | 0.2428 | 0.00356 | -0.0367 | 68.2022
0.5 | 0.3024 | 0.00362 | -0.038 | 83.5359
1 | 0.3622 | 0.00358 | -0.0394 | 101.1732
1.5 | 0.4216 | 0.00363 | -0.0406 | 116.1433
2 | 0.4808 | 0.00369 | -0.0419 | 130.2981
2.5 | 0.5385 | 0.00383 | -0.0429 | 140.6005
3 | 0.5913 | 0.00423 | -0.043 | 139.7872
3.5 | 0.6393 | 0.00478 | -0.0422 | 133.7448
4 | 0.6812 | 0.00549 | -0.0403 | 124.0801
4.5 | 0.7246 | 0.00601 | -0.0387 | 120.5657
5 | 0.7605 | 0.00666 | -0.0356 | 114.1892
5.5 | 0.7807 | 0.00734 | -0.0293 | 106.3624
6 | 0.795 | 0.0082 | -0.0221 | 96.9512
6.5 | 0.8167 | 0.00911 | -0.0169 | 89.6487
7 | 0.8353 | 0.01028 | -0.0114 | 81.2549
7.5 | 0.855 | 0.01153 | -0.0065 | 74.1544
8 | 0.8827 | 0.01257 | -0.003 | 70.2228
8.5 | 0.9189 | 0.01335 | -0.0009 | 68.8315
9 | 0.9543 | 0.01415 | 0.0011 | 67.4417
9.5 | 0.9906 | 0.01495 | 0.003 | 66.2609
10 | 1.0256 | 0.01584 | 0.0049 | 64.7475
10.5 | 1.0611 | 0.01671 | 0.0066 | 63.5009
11 | 1.0944 | 0.01772 | 0.0086 | 61.7607
11.5 | 1.1276 | 0.01877 | 0.0104 | 60.0746
12 | 1.1608 | 0.01983 | 0.0121 | 58.5376
12.5 | 1.1932 | 0.021 | 0.0138 | 56.819
13 | 1.222 | 0.02237 | 0.0157 | 54.6267
13.5 | 1.2506 | 0.02379 | 0.0176 | 52.5683
14 | 1.2804 | 0.02515 | 0.0193 | 50.9105
14.5 | 1.3066 | 0.02664 | 0.0214 | 49.0465
15 | 1.3539 | 0.02833 | 0.0186 | 47.7903
15.5 | 1.4224 | 0.03116 | 0.0099 | 45.6483
16.5 | 1.4381 | 0.03491 | 0.0198 | 41.1945
17 | 1.4589 | 0.03731 | 0.0212 | 39.1021
17.5 | 1.4776 | 0.03992 | 0.0225 | 37.014
18 | 1.4955 | 0.0427 | 0.0237 | 35.0234
18.5 | 1.5092 | 0.04592 | 0.0247 | 32.8659
19 | 1.5195 | 0.04955 | 0.0257 | 30.666
19.5 | 1.5292 | 0.05345 | 0.0263 | 28.6099
20 | 1.5337 | 0.05802 | 0.0267 | 26.434

## 75. Re 5M Mach 0.10 (1)
BIGFOIL.COM POLAR EXPORT
NACA66-417 a=0.0
NACA66-417 a=0.0 |  |  |  | Cl Max: | 1.447 | at alpha= | 13.5 | deg
JavaFoil+Calcfoil stall+Eppler ext transition |  |  |  | L/D Max: | 109.778 | at alpha= | 5 | deg
Re: | 5000000 |  |  | Cd Min: | 0.00385 | at alpha= | -0.5 | deg
Mach: | 0.1 |  |  | Cl=0 at alpha= | -2.0161 | deg
|  |  |  | @ Cl=0.1, Cd= | 0.0064943
|  |  |  | @ Cl=0.4, Cd= | 0.0047759
|  |  |  | @ Cl=0.6, Cd= | 0.0059708
alpha (deg) | Cl | Cd | Cm | Cl/Cd
-15 | -0.751 | 0.10608 | 0 | -7.078
-14.5 | -0.761 | 0.09962 | 0 | -7.637
-14 | -0.768 | 0.09389 | -0.001 | -8.178
-13.5 | -0.772 | 0.08845 | -0.001 | -8.726
-13 | -0.773 | 0.08298 | -0.002 | -9.313
-12.5 | -0.77 | 0.07784 | -0.003 | -9.894
-12 | -0.765 | 0.07175 | -0.003 | -10.659
-11.5 | -0.753 | 0.06858 | -0.004 | -10.972
-11 | -0.74 | 0.06317 | -0.005 | -11.707
-10.5 | -0.728 | 0.05526 | -0.006 | -13.164
-10 | -0.837 | 0.01224 | -0.01 | -68.45
-9.5 | -0.808 | 0.01148 | -0.011 | -70.359
-9 | -0.772 | 0.01094 | -0.012 | -70.575
-8.5 | -0.732 | 0.00999 | -0.013 | -73.3
-8 | -0.685 | 0.00963 | -0.015 | -71.106
-7.5 | -0.635 | 0.00928 | -0.016 | -68.442
-7 | -0.584 | 0.00895 | -0.017 | -65.256
-6.5 | -0.53 | 0.00858 | -0.018 | -61.805
-6 | -0.475 | 0.00831 | -0.019 | -57.242
-5.5 | -0.419 | 0.00802 | -0.021 | -52.254
-5 | -0.361 | 0.00774 | -0.022 | -46.662
-4.5 | -0.303 | 0.0068 | -0.023 | -44.54
-4 | -0.243 | 0.00697 | -0.024 | -34.877
-3.5 | -0.183 | 0.00734 | -0.025 | -24.926
-3 | -0.122 | 0.0071 | -0.027 | -17.115
-2.5 | -0.06 | 0.00694 | -0.028 | -8.624
-2 | 0.002 | 0.00672 | -0.029 | 0.311
-1.5 | 0.064 | 0.00658 | -0.03 | 9.76
-1 | 0.127 | 0.00643 | -0.032 | 19.706
-0.5 | 0.189 | 0.00385 | -0.033 | 49.098
0 | 0.252 | 0.00393 | -0.034 | 64.001
0.5 | 0.314 | 0.0046 | -0.035 | 68.229
1 | 0.374 | 0.00455 | -0.036 | 82.165
1.5 | 0.435 | 0.00508 | -0.037 | 85.568
2 | 0.495 | 0.00535 | -0.039 | 92.579
2.5 | 0.555 | 0.00572 | -0.04 | 97.114
3 | 0.616 | 0.00606 | -0.041 | 101.634
3.5 | 0.675 | 0.00648 | -0.042 | 104.211
4 | 0.735 | 0.00686 | -0.043 | 107.155
4.5 | 0.793 | 0.00729 | -0.044 | 108.813
5 | 0.851 | 0.00775 | -0.046 | 109.778
5.5 | 0.907 | 0.00833 | -0.047 | 108.872
6 | 0.96 | 0.01116 | -0.048 | 86.023
6.5 | 1.014 | 0.01164 | -0.049 | 87.114
7 | 1.066 | 0.01225 | -0.05 | 87.007
7.5 | 1.116 | 0.01279 | -0.051 | 87.258
8 | 1.164 | 0.01336 | -0.052 | 87.118
8.5 | 1.209 | 0.01395 | -0.053 | 86.677
9 | 1.252 | 0.0146 | -0.054 | 85.731
9.5 | 1.291 | 0.01532 | -0.056 | 84.289
10 | 1.328 | 0.01607 | -0.057 | 82.602
10.5 | 1.36 | 0.01688 | -0.058 | 80.566
11 | 1.389 | 0.01771 | -0.059 | 78.44
11.5 | 1.412 | 0.01858 | -0.06 | 76.007
12 | 1.429 | 0.01969 | -0.061 | 72.57
12.5 | 1.44 | 0.02074 | -0.062 | 69.442
13 | 1.446 | 0.02182 | -0.063 | 66.278
13.5 | 1.447 | 0.02312 | -0.064 | 62.578
14 | 1.442 | 0.02437 | -0.065 | 59.201
14.5 | 1.433 | 0.02595 | -0.066 | 55.224
15 | 1.419 | 0.02745 | -0.067 | 51.698
15.5 | 1.398 | 0.02918 | -0.068 | 47.905
16 | 1.369 | 0.03088 | -0.069 | 44.333
16.5 | 1.336 | 0.03316 | -0.069 | 40.287
17 | 1.299 | 0.03556 | -0.07 | 36.536
17.5 | 1.257 | 0.03931 | -0.071 | 31.976
18 | 1.216 | 0.04181 | -0.071 | 29.076
18.5 | 1.168 | 0.04682 | -0.072 | 24.954

## 76. Re 5M Mach 0.10 (2)
BIGFOIL.COM POLAR EXPORT
NACA66-417 a=0.0
NACA66-417 a=0.0 |  |  |  | Cl Max: | 1.5256 | at alpha= | 20 | deg
XFOIL ncrit=9 |  |  |  | L/D Max: | 141.094 | at alpha= | 2.5 | deg
Re: | 5000000 |  |  | Cd Min: | 0.06083 | at alpha= | 20 | deg
Mach: | 0.1 |  |  | Cl=0 at alpha= | -2.4087 | deg
|  |  |  | @ Cl=0.1, Cd= | 0.006196
|  |  |  | @ Cl=0.4, Cd= | 0.0036197
|  |  |  | @ Cl=0.6, Cd= | 0.0043104
alpha (deg) | Cl | Cd | Cm | Cl/Cd
-20 | -1.2905 | 0.04525 | -0.0902 | -28.5193
-19.5 | -1.2992 | 0.03998 | -0.0893 | -32.4962
-19 | -1.2985 | 0.03592 | -0.0878 | -36.1498
-18.5 | -1.2941 | 0.0324 | -0.0857 | -39.9414
-18 | -1.2808 | 0.02974 | -0.0836 | -43.0666
-17.5 | -1.2657 | 0.02732 | -0.0811 | -46.3287
-17 | -1.2459 | 0.02528 | -0.0787 | -49.284
-16.5 | -1.2217 | 0.02358 | -0.0763 | -51.8109
-16 | -1.1963 | 0.02194 | -0.0738 | -54.526
-15.5 | -1.1674 | 0.02054 | -0.0715 | -56.8354
-14.5 | -1.1062 | 0.01791 | -0.0667 | -61.7644
-14 | -1.0723 | 0.0168 | -0.0644 | -63.8274
-13.5 | -1.0393 | 0.01561 | -0.0619 | -66.5791
-13 | -1.0032 | 0.01461 | -0.0597 | -68.6653
-12.5 | -0.9745 | 0.0132 | -0.0564 | -73.8258
-12 | -0.9316 | 0.01271 | -0.0549 | -73.2966
-11 | -0.8473 | 0.01163 | -0.0515 | -72.8547
-10.5 | -0.8041 | 0.01114 | -0.0499 | -72.1813
-10 | -0.7601 | 0.01072 | -0.0483 | -70.9049
-9.5 | -0.7158 | 0.01034 | -0.0467 | -69.2263
-9 | -0.6718 | 0.00998 | -0.045 | -67.3146
-8.5 | -0.6291 | 0.00964 | -0.043 | -65.2593
-8 | -0.5867 | 0.00936 | -0.0408 | -62.6816
-7.5 | -0.5385 | 0.00906 | -0.0397 | -59.4371
-7 | -0.4924 | 0.00859 | -0.0383 | -57.3225
-6.5 | -0.4427 | 0.00824 | -0.0376 | -53.7257
-6 | -0.3908 | 0.00798 | -0.0372 | -48.9724
-5.5 | -0.3381 | 0.00774 | -0.0371 | -43.6822
-5 | -0.2846 | 0.00752 | -0.0371 | -37.8457
-4.5 | -0.2305 | 0.00734 | -0.0372 | -31.4033
-4 | -0.1773 | 0.00706 | -0.0371 | -25.1133
-3.5 | -0.1222 | 0.00683 | -0.0374 | -17.8917
-3 | -0.0662 | 0.00666 | -0.0379 | -9.9399
-2.5 | -0.0103 | 0.00647 | -0.0384 | -1.592
-2 | 0.0461 | 0.00633 | -0.039 | 7.2828
-1.5 | 0.1024 | 0.00619 | -0.0395 | 16.5428
-1 | 0.1555 | 0.00578 | -0.0396 | 26.9031
-0.5 | 0.1852 | 0.00363 | -0.0358 | 51.0193
0 | 0.2444 | 0.00357 | -0.037 | 68.4594
0.5 | 0.3044 | 0.00362 | -0.0383 | 84.0884
1 | 0.3646 | 0.00359 | -0.0396 | 101.5599
1.5 | 0.4242 | 0.00364 | -0.0409 | 116.5385
2 | 0.4839 | 0.0037 | -0.0421 | 130.7838
2.5 | 0.5418 | 0.00384 | -0.0431 | 141.0938
3 | 0.5947 | 0.00425 | -0.0432 | 139.9294
3.5 | 0.643 | 0.0048 | -0.0424 | 133.9583
4 | 0.6846 | 0.00551 | -0.0404 | 124.2468
4.5 | 0.7276 | 0.00604 | -0.0386 | 120.4636
5 | 0.7626 | 0.00669 | -0.0352 | 113.991
5.5 | 0.7799 | 0.00738 | -0.0282 | 105.6775
6 | 0.7949 | 0.00829 | -0.0212 | 95.8866
6.5 | 0.8165 | 0.00922 | -0.0159 | 88.5575
7 | 0.8345 | 0.01043 | -0.0104 | 80.0096
7.5 | 0.8545 | 0.01172 | -0.0054 | 72.9096
8 | 0.8825 | 0.01277 | -0.002 | 69.1073
8.5 | 0.9183 | 0.01358 | 0.0002 | 67.6215
9 | 0.9544 | 0.01439 | 0.0022 | 66.3238
9.5 | 0.9908 | 0.01522 | 0.0041 | 65.0986
10 | 1.0253 | 0.01614 | 0.0062 | 63.5254
10.5 | 1.0618 | 0.017 | 0.0078 | 62.4588
11 | 1.0942 | 0.01809 | 0.0099 | 60.4865
11.5 | 1.1284 | 0.01914 | 0.0117 | 58.9551
12 | 1.1617 | 0.02025 | 0.0135 | 57.3679
12.5 | 1.1929 | 0.02152 | 0.0153 | 55.4322
13 | 1.2224 | 0.02291 | 0.0173 | 53.3566
13.5 | 1.2513 | 0.02438 | 0.0192 | 51.3249
14.5 | 1.3076 | 0.02732 | 0.023 | 47.8624
15 | 1.3535 | 0.02925 | 0.0204 | 46.2735
15.5 | 1.4223 | 0.03213 | 0.0118 | 44.267
16.5 | 1.4369 | 0.03616 | 0.0218 | 39.7373
17 | 1.4582 | 0.03857 | 0.0232 | 37.8066
17.5 | 1.4761 | 0.04134 | 0.0246 | 35.7063
18 | 1.4924 | 0.04437 | 0.0258 | 33.6353
18.5 | 1.5033 | 0.04795 | 0.027 | 31.3514
19 | 1.5108 | 0.05203 | 0.0279 | 29.0371
19.5 | 1.5163 | 0.05654 | 0.0284 | 26.8182
20 | 1.5256 | 0.06083 | 0.0284 | 25.0797

## 77. Re 5M Mach 0.25 (1)
BIGFOIL.COM POLAR EXPORT
NACA66-417 a=0.0
NACA66-417 a=0.0 |  |  |  | Cl Max: | 1.397 | at alpha= | 12 | deg
JavaFoil+Calcfoil stall+Eppler ext transition |  |  |  | L/D Max: | 107.757 | at alpha= | 4.5 | deg
Re: | 5000000 |  |  | Cd Min: | 0.00388 | at alpha= | -0.5 | deg
Mach: | 0.25 |  |  | Cl=0 at alpha= | -2.0156 | deg
|  |  |  | @ Cl=0.1, Cd= | 0.0065909
|  |  |  | @ Cl=0.4, Cd= | 0.0049656
|  |  |  | @ Cl=0.6, Cd= | 0.0060569
alpha (deg) | Cl | Cd | Cm | Cl/Cd
-14 | -0.605 | 0.10256 | -0.001 | -5.894
-13.5 | -0.636 | 0.09619 | -0.001 | -6.613
-13 | -0.662 | 0.08885 | -0.002 | -7.449
-12.5 | -0.681 | 0.08354 | -0.002 | -8.156
-12 | -0.694 | 0.07802 | -0.003 | -8.898
-11.5 | -0.7 | 0.07298 | -0.004 | -9.595
-11 | -0.7 | 0.069 | -0.004 | -10.139
-10.5 | -0.693 | 0.06417 | -0.005 | -10.793
-10 | -0.68 | 0.0593 | -0.006 | -11.473
-9.5 | -0.663 | 0.05485 | -0.007 | -12.079
-9 | -0.77 | 0.0116 | -0.013 | -66.32
-8.5 | -0.735 | 0.01095 | -0.014 | -67.15
-8 | -0.692 | 0.00996 | -0.015 | -69.44
-7.5 | -0.644 | 0.00964 | -0.016 | -66.799
-7 | -0.593 | 0.00924 | -0.017 | -64.203
-6.5 | -0.54 | 0.0089 | -0.019 | -60.674
-6 | -0.485 | 0.00854 | -0.02 | -56.771
-5.5 | -0.428 | 0.00821 | -0.021 | -52.131
-5 | -0.37 | 0.00792 | -0.022 | -46.637
-4.5 | -0.31 | 0.00769 | -0.024 | -40.289
-4 | -0.249 | 0.00745 | -0.025 | -33.415
-3.5 | -0.187 | 0.00653 | -0.026 | -28.65
-3 | -0.125 | 0.00671 | -0.027 | -18.561
-2.5 | -0.062 | 0.00704 | -0.029 | -8.739
-2 | 0.002 | 0.00691 | -0.03 | 0.311
-1.5 | 0.066 | 0.00666 | -0.031 | 9.91
-1 | 0.13 | 0.00653 | -0.032 | 19.948
-0.5 | 0.194 | 0.00388 | -0.034 | 50.097
0 | 0.259 | 0.00396 | -0.035 | 65.298
0.5 | 0.322 | 0.00433 | -0.036 | 74.278
1 | 0.383 | 0.00489 | -0.037 | 78.296
1.5 | 0.446 | 0.00517 | -0.038 | 86.215
2 | 0.508 | 0.00551 | -0.04 | 92.096
2.5 | 0.57 | 0.00587 | -0.041 | 97.085
3 | 0.631 | 0.00625 | -0.042 | 101.003
3.5 | 0.692 | 0.00669 | -0.043 | 103.56
4 | 0.754 | 0.00708 | -0.044 | 106.443
4.5 | 0.813 | 0.00755 | -0.046 | 107.757
5 | 0.872 | 0.00811 | -0.047 | 107.47
5.5 | 0.929 | 0.00869 | -0.048 | 106.897
6 | 0.983 | 0.01163 | -0.049 | 84.534
6.5 | 1.038 | 0.0123 | -0.05 | 84.395
7 | 1.09 | 0.01282 | -0.051 | 85.021
7.5 | 1.14 | 0.01343 | -0.052 | 84.84
8 | 1.187 | 0.01406 | -0.054 | 84.402
8.5 | 1.23 | 0.01473 | -0.055 | 83.497
9 | 1.27 | 0.01553 | -0.056 | 81.786
9.5 | 1.306 | 0.0163 | -0.057 | 80.083
10 | 1.337 | 0.01717 | -0.058 | 77.86
10.5 | 1.363 | 0.01815 | -0.059 | 75.107
11 | 1.383 | 0.01916 | -0.06 | 72.21
11.5 | 1.395 | 0.02023 | -0.061 | 68.978
12 | 1.397 | 0.02149 | -0.062 | 65.002
12.5 | 1.39 | 0.02284 | -0.063 | 60.886
13 | 1.376 | 0.02412 | -0.064 | 57.028
13.5 | 1.352 | 0.02586 | -0.065 | 52.258
14 | 1.319 | 0.02769 | -0.066 | 47.637
14.5 | 1.278 | 0.02968 | -0.067 | 43.07
15 | 1.229 | 0.03209 | -0.068 | 38.292
15.5 | 1.167 | 0.03504 | -0.069 | 33.3
16 | 1.09 | 0.03964 | -0.069 | 27.486
16.5 | 0.935 | 0.08057 | -0.061 | 11.607
17 | 0.81 | 0.12734 | -0.046 | 6.357

## 78. Re 5M Mach 0.25 (2)
BIGFOIL.COM POLAR EXPORT
NACA66-417 a=0.0
NACA66-417 a=0.0 |  |  |  | Cl Max: | 1.4623 | at alpha= | 19 | deg
XFOIL ncrit=9 |  |  |  | L/D Max: | 142.005 | at alpha= | 2.5 | deg
Re: | 5000000 |  |  | Cd Min: | 0.18455 | at alpha= | -20 | deg
Mach: | 0.25 |  |  | Cl=0 at alpha= | -2.4503 | deg
|  |  |  | @ Cl=0.1, Cd= | 0.0062751
|  |  |  | @ Cl=0.4, Cd= | 0.0036482
|  |  |  | @ Cl=0.6, Cd= | 0.0042475
alpha (deg) | Cl | Cd | Cm | Cl/Cd
-20 | -0.5722 | 0.18455 | -0.0206 | -3.1005
-19.5 | -0.5623 | 0.17674 | -0.0255 | -3.1815
-19 | -0.5519 | 0.16906 | -0.0303 | -3.2645
-18 | -0.8999 | 0.07804 | -0.0864 | -11.5313
-17.5 | -0.9852 | 0.0585 | -0.099 | -16.841
-17 | -1.0439 | 0.04707 | -0.1017 | -22.1776
-16.5 | -1.0894 | 0.03878 | -0.1002 | -28.0918
-16 | -1.1161 | 0.03273 | -0.0966 | -34.1002
-15.5 | -1.1237 | 0.02838 | -0.0924 | -39.5948
-15 | -1.1153 | 0.02523 | -0.0882 | -44.2053
-14.5 | -1.0986 | 0.02257 | -0.0842 | -48.6752
-14 | -1.0733 | 0.02051 | -0.0805 | -52.3306
-13.5 | -1.0437 | 0.01866 | -0.077 | -55.9325
-13 | -1.0096 | 0.01709 | -0.0738 | -59.0755
-12.5 | -0.9751 | 0.01558 | -0.0705 | -62.5866
-12 | -0.937 | 0.01441 | -0.0675 | -65.0243
-11.5 | -0.9014 | 0.01315 | -0.0642 | -68.5475
-11 | -0.8553 | 0.01258 | -0.0622 | -67.9889
-10.5 | -0.8087 | 0.01204 | -0.0602 | -67.1678
-10 | -0.7625 | 0.0115 | -0.0582 | -66.3043
-9.5 | -0.7147 | 0.01108 | -0.0564 | -64.5036
-9 | -0.6673 | 0.01066 | -0.0546 | -62.5985
-8.5 | -0.6211 | 0.01021 | -0.0525 | -60.8325
-8 | -0.575 | 0.00977 | -0.0505 | -58.8536
-7.5 | -0.5296 | 0.00937 | -0.0482 | -56.5208
-7 | -0.4885 | 0.00898 | -0.045 | -54.3987
-6.5 | -0.4438 | 0.00849 | -0.0427 | -52.2733
-6 | -0.3924 | 0.00819 | -0.0416 | -47.9121
-5.5 | -0.3395 | 0.00791 | -0.0409 | -42.9204
-5 | -0.2857 | 0.00767 | -0.0404 | -37.249
-4.5 | -0.2308 | 0.00747 | -0.0402 | -30.8969
-4 | -0.1761 | 0.00718 | -0.0399 | -24.5265
-3.5 | -0.1203 | 0.00692 | -0.0399 | -17.3844
-3 | -0.0631 | 0.00673 | -0.0402 | -9.3759
-2.5 | -0.0057 | 0.00656 | -0.0405 | -0.8689
-2 | 0.0517 | 0.0064 | -0.041 | 8.0781
-1.5 | 0.1097 | 0.00625 | -0.0415 | 17.552
-1 | 0.1651 | 0.00589 | -0.0416 | 28.0306
-0.5 | 0.1923 | 0.00368 | -0.0371 | 52.2554
0 | 0.2534 | 0.00362 | -0.0383 | 70
0.5 | 0.3153 | 0.00365 | -0.0396 | 86.3836
1 | 0.3777 | 0.00363 | -0.041 | 104.0496
1.5 | 0.4391 | 0.00368 | -0.0423 | 119.3207
2 | 0.5005 | 0.00375 | -0.0435 | 133.4667
2.5 | 0.5595 | 0.00394 | -0.0443 | 142.0051
3 | 0.6135 | 0.00435 | -0.0442 | 141.0345
3.5 | 0.6631 | 0.00489 | -0.0432 | 135.6033
4 | 0.7026 | 0.00563 | -0.0404 | 124.7957
4.5 | 0.7427 | 0.0062 | -0.0376 | 119.7903
5 | 0.7661 | 0.00684 | -0.0313 | 112.0029
5.5 | 0.7809 | 0.00765 | -0.0237 | 102.0784
6.5 | 0.8154 | 0.00992 | -0.011 | 82.1976
7 | 0.8318 | 0.01134 | -0.0051 | 73.351
7.5 | 0.8488 | 0.01289 | 0.0004 | 65.8495
8 | 0.8796 | 0.01397 | 0.0037 | 62.9635
8.5 | 0.9173 | 0.01484 | 0.0059 | 61.8127
9 | 0.954 | 0.01578 | 0.0081 | 60.4563
9.5 | 0.9899 | 0.01678 | 0.0104 | 58.9928
10 | 1.0275 | 0.01778 | 0.0124 | 57.7897
10.5 | 1.0624 | 0.0189 | 0.0146 | 56.2116
11 | 1.0967 | 0.02014 | 0.0168 | 54.4538
11.5 | 1.1315 | 0.02139 | 0.0189 | 52.8986
12 | 1.1643 | 0.02278 | 0.021 | 51.1106
12.5 | 1.1945 | 0.02441 | 0.0234 | 48.9349
13 | 1.2257 | 0.02599 | 0.0254 | 47.1604
13.5 | 1.2543 | 0.0278 | 0.0277 | 45.1187
14 | 1.2839 | 0.02959 | 0.0297 | 43.3897
14.5 | 1.3078 | 0.03168 | 0.0323 | 41.2816
15 | 1.3433 | 0.03458 | 0.0311 | 38.8462
15.5 | 1.4159 | 0.03789 | 0.0226 | 37.3687
16.5 | 1.4262 | 0.0434 | 0.0323 | 32.8618
17 | 1.4408 | 0.04695 | 0.0339 | 30.688
17.5 | 1.4469 | 0.05141 | 0.0354 | 28.1443
18 | 1.4502 | 0.0564 | 0.0365 | 25.7128
18.5 | 1.4569 | 0.06133 | 0.0368 | 23.7551
19 | 1.4623 | 0.06664 | 0.0367 | 21.9433
19.5 | 1.4614 | 0.07292 | 0.0359 | 20.0411
20 | 1.4563 | 0.07997 | 0.0344 | 18.2106

## 79. Re 5M Mach 0.50 (1)
BIGFOIL.COM POLAR EXPORT
NACA66-417 a=0.0
NACA66-417 a=0.0 |  |  |  | Cl Max: | 1.248 | at alpha= | 8.5 | deg
JavaFoil+Calcfoil stall+Eppler ext transition |  |  |  | L/D Max: | 100.689 | at alpha= | 4 | deg
Re: | 5000000 |  |  | Cd Min: | 0.00411 | at alpha= | 0 | deg
Mach: | 0.5 |  |  | Cl=0 at alpha= | -2.0143 | deg
|  |  |  | @ Cl=0.1, Cd= | 0.0069325
|  |  |  | @ Cl=0.4, Cd= | 0.0053029
|  |  |  | @ Cl=0.6, Cd= | 0.0064803
alpha (deg) | Cl | Cd | Cm | Cl/Cd
-20 | -1.009 | 0.16087 | 0.007 | -6.272
-19.5 | -0.982 | 0.15451 | 0.006 | -6.354
-19 | -0.956 | 0.15138 | 0.005 | -6.316
-18.5 | -0.927 | 0.14278 | 0.005 | -6.492
-18 | -0.898 | 0.14052 | 0.004 | -6.389
-17.5 | -0.87 | 0.13431 | 0.003 | -6.476
-17 | -0.843 | 0.13013 | 0.003 | -6.474
-16.5 | -0.816 | 0.12927 | 0.002 | -6.311
-16 | -0.787 | 0.12203 | 0.002 | -6.448
-15.5 | -0.758 | 0.1189 | 0.001 | -6.374
-15 | -0.73 | 0.11304 | 0 | -6.462
-14.5 | -0.703 | 0.10756 | 0 | -6.534
-14 | -0.675 | 0.10411 | -0.001 | -6.485
-13.5 | -0.647 | 0.1031 | -0.002 | -6.279
-13 | -0.619 | 0.09997 | -0.002 | -6.191
-12.5 | -0.591 | 0.09051 | -0.003 | -6.525
-12 | -0.563 | 0.08214 | -0.003 | -6.852
-11.5 | -0.535 | 0.07453 | -0.004 | -7.183
-11 | -0.507 | 0.0692 | -0.005 | -7.333
-10.5 | -0.48 | 0.06407 | -0.005 | -7.485
-10 | -0.452 | 0.05997 | -0.006 | -7.531
-9.5 | -0.423 | 0.05992 | -0.007 | -7.061
-9 | -0.394 | 0.06438 | -0.007 | -6.117
-8.5 | -0.366 | 0.06176 | -0.007 | -5.924
-8 | -0.338 | 0.05554 | -0.008 | -6.082
-7.5 | -0.476 | 0.05096 | -0.009 | -9.339
-7 | -0.48 | 0.04538 | -0.01 | -10.576
-6.5 | -0.556 | 0.01037 | -0.021 | -53.663
-6 | -0.513 | 0.00985 | -0.022 | -52.05
-5.5 | -0.46 | 0.00933 | -0.023 | -49.316
-5 | -0.401 | 0.00892 | -0.025 | -44.994
-4.5 | -0.339 | 0.00847 | -0.026 | -40.004
-4 | -0.274 | 0.00814 | -0.028 | -33.606
-3.5 | -0.206 | 0.00786 | -0.029 | -26.271
-3 | -0.138 | 0.00759 | -0.03 | -18.158
-2.5 | -0.068 | 0.00736 | -0.032 | -9.247
-2 | 0.002 | 0.00715 | -0.033 | 0.332
-1.5 | 0.073 | 0.007 | -0.035 | 10.468
-1 | 0.145 | 0.00682 | -0.036 | 21.239
-0.5 | 0.216 | 0.00647 | -0.037 | 33.433
0 | 0.288 | 0.00411 | -0.039 | 69.974
0.5 | 0.357 | 0.00505 | -0.04 | 70.713
1 | 0.425 | 0.00545 | -0.041 | 77.936
1.5 | 0.494 | 0.00578 | -0.043 | 85.473
2 | 0.563 | 0.00623 | -0.044 | 90.345
2.5 | 0.631 | 0.00669 | -0.045 | 94.389
3 | 0.7 | 0.00722 | -0.047 | 96.896
3.5 | 0.767 | 0.00774 | -0.048 | 99.082
4 | 0.835 | 0.00829 | -0.049 | 100.689
4.5 | 0.9 | 0.00894 | -0.051 | 100.656
5 | 0.963 | 0.00977 | -0.052 | 98.595
5.5 | 1.022 | 0.0133 | -0.053 | 76.809
6 | 1.08 | 0.01416 | -0.054 | 76.274
6.5 | 1.135 | 0.01499 | -0.056 | 75.719
7 | 1.182 | 0.01589 | -0.057 | 74.38
7.5 | 1.22 | 0.01687 | -0.058 | 72.338
8 | 1.245 | 0.01795 | -0.059 | 69.347
8.5 | 1.248 | 0.01928 | -0.061 | 64.735
9 | 1.211 | 0.02103 | -0.062 | 57.582
9.5 | 1.023 | 0.02369 | -0.063 | 43.202
10 | 0.67 | 0.06944 | -0.031 | 9.653
10.5 | 0.83 | 0.0259 | -0.065 | 32.066
11 | 0.859 | 0.02851 | -0.066 | 30.137
11.5 | 0.752 | 0.08314 | -0.033 | 9.05
12 | 0.923 | 0.03009 | -0.069 | 30.672
12.5 | 0.948 | 0.03405 | -0.069 | 27.854
13 | 0.837 | 0.09417 | -0.04 | 8.889
13.5 | 0.87 | 0.10137 | -0.045 | 8.579

## 80. Re 5M Mach 0.50 (2)
BIGFOIL.COM POLAR EXPORT
NACA66-417 a=0.0
NACA66-417 a=0.0 |  |  |  | Cl Max: | 1.1638 | at alpha= | 13 | deg
XFOIL ncrit=9 |  |  |  | L/D Max: | 143.342 | at alpha= | 2 | deg
Re: | 5000000 |  |  | Cd Min: | 0.1586 | at alpha= | 18 | deg
Mach: | 0.5 |  |  | Cl=0 at alpha= | -2.7027 | deg
|  |  |  | @ Cl=0.1, Cd= | 0.0066991
|  |  |  | @ Cl=0.4, Cd= | 0.0038348
|  |  |  | @ Cl=0.6, Cd= | 0.0041975
alpha (deg) | Cl | Cd | Cm | Cl/Cd
-14 | -0.3769 | 0.11663 | -0.0759 | -3.2316
-13.5 | -0.3588 | 0.11 | -0.0799 | -3.2618
-13 | -0.3772 | 0.09717 | -0.0876 | -3.8819
-12.5 | -0.3551 | 0.09153 | -0.091 | -3.8796
-12 | -0.3719 | 0.07965 | -0.0984 | -4.6692
-11.5 | -0.4065 | 0.06306 | -0.1114 | -6.4462
-11 | -0.4559 | 0.05098 | -0.1175 | -8.9427
-10.5 | -0.4933 | 0.04311 | -0.1169 | -11.4428
-10 | -0.5331 | 0.03634 | -0.1125 | -14.6698
-9.5 | -0.5748 | 0.02979 | -0.1048 | -19.2951
-9 | -0.5999 | 0.0241 | -0.0959 | -24.8921
-8.5 | -0.5855 | 0.0208 | -0.0889 | -28.149
-8 | -0.5522 | 0.01642 | -0.0844 | -33.6297
-7.5 | -0.488 | 0.0133 | -0.0832 | -36.6917
-7 | -0.433 | 0.01174 | -0.0802 | -36.8825
-6.5 | -0.384 | 0.01069 | -0.0764 | -35.9214
-6 | -0.3332 | 0.00997 | -0.0729 | -33.4203
-5.5 | -0.2866 | 0.00923 | -0.069 | -31.0509
-5 | -0.2381 | 0.00861 | -0.0654 | -27.6539
-4.5 | -0.1893 | 0.0081 | -0.0619 | -23.3704
-4 | -0.1431 | 0.00774 | -0.0579 | -18.4884
-3.5 | -0.0929 | 0.00742 | -0.0547 | -12.5202
-3 | -0.0358 | 0.00714 | -0.053 | -5.014
-2.5 | 0.0244 | 0.00695 | -0.0521 | 3.5108
-2 | 0.0863 | 0.00674 | -0.0517 | 12.8042
-1.5 | 0.1499 | 0.00655 | -0.0516 | 22.8855
-1 | 0.2137 | 0.00634 | -0.0517 | 33.7066
0 | 0.2931 | 0.00383 | -0.0438 | 76.5274
0.5 | 0.3646 | 0.00381 | -0.0454 | 95.6955
1 | 0.436 | 0.00386 | -0.047 | 112.9534
1.5 | 0.5068 | 0.0039 | -0.0484 | 129.9487
2 | 0.5748 | 0.00401 | -0.0492 | 143.3416
2.5 | 0.6326 | 0.00444 | -0.0481 | 142.4775
3 | 0.6868 | 0.0049 | -0.0462 | 140.1633
3.5 | 0.7339 | 0.00541 | -0.0429 | 135.6562
4 | 0.7488 | 0.0061 | -0.0332 | 122.7541
4.5 | 0.7517 | 0.0074 | -0.0222 | 101.5811
5 | 0.7692 | 0.00871 | -0.0145 | 88.3123
5.5 | 0.7854 | 0.01023 | -0.007 | 76.7742
6 | 0.8055 | 0.01178 | -0.0004 | 68.3786
6.5 | 0.8171 | 0.01373 | 0.007 | 59.512
7 | 0.826 | 0.01595 | 0.0143 | 51.7868
7.5 | 0.8359 | 0.01835 | 0.0211 | 45.5531
8 | 0.8748 | 0.0198 | 0.0243 | 44.1818
9 | 0.9566 | 0.02276 | 0.0303 | 42.0299
9.5 | 0.9964 | 0.02446 | 0.0334 | 40.7359
10 | 1.0347 | 0.02632 | 0.0366 | 39.3123
10.5 | 1.0696 | 0.02847 | 0.04 | 37.5694
11 | 1.102 | 0.03093 | 0.0435 | 35.6288
11.5 | 1.1303 | 0.03379 | 0.047 | 33.4507
12 | 1.1517 | 0.0373 | 0.0506 | 30.8767
12.5 | 1.1622 | 0.04183 | 0.0539 | 27.7839
13 | 1.1638 | 0.04737 | 0.0567 | 24.5683
14 | 1.1365 | 0.06241 | 0.0588 | 18.2102
14.5 | 1.1162 | 0.07153 | 0.0575 | 15.6046
15 | 1.0899 | 0.08203 | 0.0542 | 13.2866
15.5 | 1.0654 | 0.09315 | 0.0495 | 11.4375
16 | 1.0398 | 0.10517 | 0.0433 | 9.8868
16.5 | 1.0118 | 0.11801 | 0.0359 | 8.5738
17 | 0.9845 | 0.13093 | 0.0285 | 7.5193
17.5 | 0.9629 | 0.14513 | 0.0181 | 6.6347
18 | 0.9429 | 0.1586 | 0.0094 | 5.9451

## 81. Re 6M Mach 0.00 (1)
BIGFOIL.COM POLAR EXPORT
NACA66-417 a=0.0
NACA66-417 a=0.0 |  |  |  | Cl Max: | 1.459 | at alpha= | 13.5 | deg
JavaFoil+Calcfoil stall+Eppler ext transition |  |  |  | L/D Max: | 109.578 | at alpha= | 6 | deg
Re: | 6000000 |  |  | Cd Min: | 0.00378 | at alpha= | -0.5 | deg
Mach: | 0 |  |  | Cl=0 at alpha= | -2.0161 | deg
|  |  |  | @ Cl=0.1, Cd= | 0.0063035
|  |  |  | @ Cl=0.4, Cd= | 0.0047193
|  |  |  | @ Cl=0.6, Cd= | 0.006042
alpha (deg) | Cl | Cd | Cm | Cl/Cd
-15.5 | -0.767 | 0.10909 | 0.001 | -7.033
-15 | -0.776 | 0.10337 | 0 | -7.508
-14.5 | -0.783 | 0.09899 | 0 | -7.908
-14 | -0.787 | 0.09205 | -0.001 | -8.553
-13.5 | -0.788 | 0.08703 | -0.001 | -9.052
-13 | -0.787 | 0.08078 | -0.002 | -9.741
-12.5 | -0.782 | 0.0754 | -0.003 | -10.373
-12 | -0.772 | 0.07141 | -0.003 | -10.817
-11.5 | -0.761 | 0.06591 | -0.004 | -11.55
-11 | -0.751 | 0.05817 | -0.005 | -12.907
-10.5 | -0.867 | 0.01244 | -0.009 | -69.708
-10 | -0.841 | 0.0116 | -0.01 | -72.552
-9.5 | -0.809 | 0.011 | -0.011 | -73.55
-9 | -0.772 | 0.01048 | -0.012 | -73.697
-8.5 | -0.732 | 0.00961 | -0.013 | -76.159
-8 | -0.684 | 0.00924 | -0.015 | -74.021
-7.5 | -0.634 | 0.00892 | -0.016 | -71.127
-7 | -0.582 | 0.0086 | -0.017 | -67.733
-6.5 | -0.529 | 0.00827 | -0.018 | -63.953
-6 | -0.474 | 0.00803 | -0.019 | -59.002
-5.5 | -0.418 | 0.00772 | -0.02 | -54.138
-5 | -0.36 | 0.00673 | -0.022 | -53.56
-4.5 | -0.302 | 0.00752 | -0.023 | -40.201
-4 | -0.242 | 0.00723 | -0.024 | -33.527
-3.5 | -0.182 | 0.00705 | -0.025 | -25.816
-3 | -0.121 | 0.00682 | -0.027 | -17.73
-2.5 | -0.06 | 0.00667 | -0.028 | -8.929
-2 | 0.002 | 0.00654 | -0.029 | 0.318
-1.5 | 0.064 | 0.00635 | -0.03 | 10.069
-1 | 0.126 | 0.00627 | -0.031 | 20.131
-0.5 | 0.188 | 0.00378 | -0.033 | 49.793
0 | 0.25 | 0.00445 | -0.034 | 56.249
0.5 | 0.312 | 0.00478 | -0.035 | 65.334
1 | 0.372 | 0.00436 | -0.036 | 85.372
1.5 | 0.432 | 0.00513 | -0.037 | 84.346
2 | 0.493 | 0.00544 | -0.038 | 90.611
2.5 | 0.553 | 0.00576 | -0.04 | 96.035
3 | 0.613 | 0.00612 | -0.041 | 100.084
3.5 | 0.672 | 0.00645 | -0.042 | 104.278
4 | 0.732 | 0.00681 | -0.043 | 107.413
4.5 | 0.79 | 0.00723 | -0.044 | 109.241
5 | 0.847 | 0.00774 | -0.045 | 109.418
5.5 | 0.903 | 0.00826 | -0.047 | 109.389
6 | 0.959 | 0.00875 | -0.048 | 109.578
6.5 | 1.011 | 0.01119 | -0.049 | 90.312
7 | 1.063 | 0.01177 | -0.05 | 90.299
7.5 | 1.113 | 0.01226 | -0.051 | 90.767
8 | 1.161 | 0.01282 | -0.052 | 90.553
8.5 | 1.206 | 0.01342 | -0.053 | 89.9
9 | 1.249 | 0.01398 | -0.054 | 89.378
9.5 | 1.289 | 0.01466 | -0.055 | 87.927
10 | 1.326 | 0.01534 | -0.056 | 86.437
10.5 | 1.36 | 0.0161 | -0.058 | 84.465
11 | 1.39 | 0.01696 | -0.059 | 81.953
11.5 | 1.415 | 0.01774 | -0.06 | 79.777
12 | 1.433 | 0.01873 | -0.061 | 76.531
12.5 | 1.447 | 0.01965 | -0.062 | 73.631
13 | 1.455 | 0.02075 | -0.063 | 70.15
13.5 | 1.459 | 0.02193 | -0.064 | 66.527
14 | 1.458 | 0.02311 | -0.065 | 63.104
14.5 | 1.453 | 0.02439 | -0.066 | 59.556
15 | 1.442 | 0.02592 | -0.067 | 55.652
15.5 | 1.426 | 0.02752 | -0.067 | 51.82
16 | 1.402 | 0.02903 | -0.068 | 48.305
16.5 | 1.375 | 0.03095 | -0.069 | 44.408
17 | 1.343 | 0.03306 | -0.07 | 40.636
17.5 | 1.308 | 0.03589 | -0.071 | 36.456
18 | 1.27 | 0.03923 | -0.071 | 32.373
18.5 | 1.231 | 0.04237 | -0.072 | 29.047

## 82. Re 6M Mach 0.00 (2)
BIGFOIL.COM POLAR EXPORT
NACA66-417 a=0.0
NACA66-417 a=0.0 |  |  |  | Cl Max: | 1.5648 | at alpha= | 20 | deg
XFOIL ncrit=9 |  |  |  | L/D Max: | 137.775 | at alpha= | 3 | deg
Re: | 6000000 |  |  | Cd Min: | 0.05497 | at alpha= | 20 | deg
Mach: | 0 |  |  | Cl=0 at alpha= | -2.3847 | deg
|  |  |  | @ Cl=0.1, Cd= | 0.0059309
|  |  |  | @ Cl=0.4, Cd= | 0.0034625
|  |  |  | @ Cl=0.6, Cd= | 0.0044346
alpha (deg) | Cl | Cd | Cm | Cl/Cd
-20 | -1.3605 | 0.03722 | -0.0854 | -36.5529
-19.5 | -1.3555 | 0.03373 | -0.0838 | -40.1868
-19 | -1.3443 | 0.03091 | -0.0819 | -43.4908
-18.5 | -1.3318 | 0.0283 | -0.0797 | -47.0601
-18 | -1.3119 | 0.02632 | -0.0776 | -49.8442
-17.5 | -1.2914 | 0.02443 | -0.0753 | -52.8612
-17 | -1.2673 | 0.02281 | -0.0731 | -55.559
-16.5 | -1.2399 | 0.02142 | -0.071 | -57.8852
-16 | -1.2111 | 0.0201 | -0.0688 | -60.2537
-15 | -1.1482 | 0.01783 | -0.0646 | -64.3971
-14.5 | -1.1146 | 0.01681 | -0.0625 | -66.3058
-14 | -1.0795 | 0.01587 | -0.0605 | -68.0214
-13.5 | -1.0466 | 0.01473 | -0.0581 | -71.0523
-13 | -1.0099 | 0.01387 | -0.056 | -72.8118
-12.5 | -0.9835 | 0.01242 | -0.0524 | -79.1868
-12 | -0.9418 | 0.01192 | -0.0509 | -79.0101
-11.5 | -0.8993 | 0.01145 | -0.0494 | -78.5415
-11 | -0.8559 | 0.01103 | -0.048 | -77.5975
-10.5 | -0.8152 | 0.0105 | -0.046 | -77.6381
-10 | -0.7732 | 0.01006 | -0.0442 | -76.8588
-9.5 | -0.7305 | 0.0097 | -0.0424 | -75.3093
-9 | -0.6886 | 0.00937 | -0.0403 | -73.4899
-8.5 | -0.646 | 0.0091 | -0.0382 | -70.989
-8 | -0.5975 | 0.0088 | -0.0374 | -67.8977
-7.5 | -0.5478 | 0.00852 | -0.0368 | -64.2958
-7 | -0.4971 | 0.00825 | -0.0364 | -60.2545
-6.5 | -0.4476 | 0.00789 | -0.0357 | -56.73
-6 | -0.3959 | 0.00762 | -0.0354 | -51.9554
-5.5 | -0.3429 | 0.00741 | -0.0354 | -46.2753
-5 | -0.2891 | 0.00721 | -0.0356 | -40.0971
-4.5 | -0.2344 | 0.00699 | -0.0359 | -33.5336
-4 | -0.1796 | 0.00678 | -0.0362 | -26.4897
-3.5 | -0.1249 | 0.00655 | -0.0365 | -19.0687
-3 | -0.0691 | 0.00639 | -0.037 | -10.8138
-2.5 | -0.013 | 0.00626 | -0.0376 | -2.0767
-2 | 0.0434 | 0.0061 | -0.0383 | 7.1148
-1.5 | 0.1003 | 0.00593 | -0.039 | 16.914
-1 | 0.1549 | 0.00563 | -0.0394 | 27.5133
-0.5 | 0.2003 | 0.0047 | -0.0383 | 42.617
0 | 0.2432 | 0.00343 | -0.0368 | 70.9038
0.5 | 0.3031 | 0.0034 | -0.0382 | 89.1471
1 | 0.3629 | 0.00345 | -0.0395 | 105.1884
1.5 | 0.4223 | 0.00347 | -0.0408 | 121.7003
2 | 0.4803 | 0.00359 | -0.0418 | 133.7883
2.5 | 0.535 | 0.00391 | -0.0423 | 136.8286
3 | 0.5883 | 0.00427 | -0.0425 | 137.7752
3.5 | 0.6345 | 0.00492 | -0.0414 | 128.9634
4 | 0.6777 | 0.00557 | -0.0397 | 121.6697
4.5 | 0.7212 | 0.00607 | -0.0381 | 118.8138
5 | 0.7579 | 0.00667 | -0.0352 | 113.6282
5.5 | 0.7748 | 0.00737 | -0.0281 | 105.1289
6 | 0.7938 | 0.00817 | -0.0219 | 97.1603
7 | 0.838 | 0.01011 | -0.0118 | 82.8882
7.5 | 0.8582 | 0.01134 | -0.0069 | 75.679
8 | 0.8916 | 0.01217 | -0.0042 | 73.2621
8.5 | 0.9282 | 0.01288 | -0.0022 | 72.0652
9 | 0.9649 | 0.01363 | -0.0003 | 70.7924
9.5 | 1.001 | 0.01442 | 0.0016 | 69.4175
10 | 1.0372 | 0.01523 | 0.0034 | 68.1024
10.5 | 1.0722 | 0.01611 | 0.0052 | 66.5549
11 | 1.1061 | 0.01707 | 0.0071 | 64.7979
11.5 | 1.1403 | 0.01804 | 0.0089 | 63.2095
12 | 1.1744 | 0.01906 | 0.0105 | 61.6159
12.5 | 1.2041 | 0.02032 | 0.0126 | 59.2569
13 | 1.2358 | 0.02152 | 0.0142 | 57.4257
14 | 1.2966 | 0.02417 | 0.0176 | 53.645
14.5 | 1.3254 | 0.02557 | 0.0193 | 51.8342
15 | 1.348 | 0.02722 | 0.0217 | 49.5224
15.5 | 1.4041 | 0.0294 | 0.0164 | 47.7585
17 | 1.4872 | 0.03577 | 0.0181 | 41.5767
17.5 | 1.5049 | 0.03831 | 0.0197 | 39.2822
18 | 1.5211 | 0.04107 | 0.0213 | 37.0368
18.5 | 1.5303 | 0.04449 | 0.023 | 34.3965
19 | 1.542 | 0.04778 | 0.0243 | 32.2729
19.5 | 1.554 | 0.05122 | 0.0252 | 30.3397
20 | 1.5648 | 0.05497 | 0.0257 | 28.4664

## 83. Re 6M Mach 0.10 (1)
BIGFOIL.COM POLAR EXPORT
NACA66-417 a=0.0
NACA66-417 a=0.0 |  |  |  | Cl Max: | 1.448 | at alpha= | 13 | deg
JavaFoil+Calcfoil stall+Eppler ext transition |  |  |  | L/D Max: | 109.361 | at alpha= | 5 | deg
Re: | 6000000 |  |  | Cd Min: | 0.00376 | at alpha= | -0.5 | deg
Mach: | 0.1 |  |  | Cl=0 at alpha= | -2.0161 | deg
|  |  |  | @ Cl=0.1, Cd= | 0.0063557
|  |  |  | @ Cl=0.4, Cd= | 0.0047123
|  |  |  | @ Cl=0.6, Cd= | 0.0060508
alpha (deg) | Cl | Cd | Cm | Cl/Cd
-15.5 | -0.738 | 0.11068 | 0.001 | -6.672
-15 | -0.751 | 0.10461 | 0 | -7.178
-14.5 | -0.761 | 0.09841 | 0 | -7.733
-14 | -0.768 | 0.09385 | -0.001 | -8.185
-13.5 | -0.772 | 0.08793 | -0.001 | -8.785
-13 | -0.774 | 0.0821 | -0.002 | -9.422
-12.5 | -0.771 | 0.07689 | -0.003 | -10.026
-12 | -0.766 | 0.07045 | -0.003 | -10.877
-11.5 | -0.754 | 0.06738 | -0.004 | -11.19
-11 | -0.742 | 0.06152 | -0.005 | -12.056
-10.5 | -0.859 | 0.01307 | -0.009 | -65.723
-10 | -0.839 | 0.01178 | -0.01 | -71.231
-9.5 | -0.809 | 0.0111 | -0.011 | -72.853
-9 | -0.773 | 0.01059 | -0.012 | -72.976
-8.5 | -0.733 | 0.00969 | -0.013 | -75.666
-8 | -0.685 | 0.00932 | -0.015 | -73.573
-7.5 | -0.636 | 0.00898 | -0.016 | -70.793
-7 | -0.584 | 0.00866 | -0.017 | -67.48
-6.5 | -0.531 | 0.00831 | -0.018 | -63.896
-6 | -0.476 | 0.00806 | -0.019 | -59.066
-5.5 | -0.419 | 0.00776 | -0.021 | -54.042
-5 | -0.362 | 0.00677 | -0.022 | -53.465
-4.5 | -0.303 | 0.00696 | -0.023 | -43.56
-4 | -0.244 | 0.00729 | -0.024 | -33.398
-3.5 | -0.183 | 0.00705 | -0.025 | -25.933
-3 | -0.122 | 0.00687 | -0.027 | -17.697
-2.5 | -0.06 | 0.00664 | -0.028 | -9.023
-2 | 0.002 | 0.0065 | -0.029 | 0.321
-1.5 | 0.064 | 0.00639 | -0.03 | 10.053
-1 | 0.127 | 0.00633 | -0.032 | 20.024
-0.5 | 0.189 | 0.00376 | -0.033 | 50.365
0 | 0.252 | 0.00448 | -0.034 | 56.172
0.5 | 0.314 | 0.00476 | -0.035 | 65.923
1 | 0.374 | 0.00437 | -0.036 | 85.505
1.5 | 0.434 | 0.00516 | -0.037 | 84.183
2 | 0.495 | 0.00546 | -0.039 | 90.676
2.5 | 0.555 | 0.0058 | -0.04 | 95.79
3 | 0.616 | 0.00614 | -0.041 | 100.231
3.5 | 0.676 | 0.0065 | -0.042 | 103.953
4 | 0.735 | 0.00684 | -0.043 | 107.461
4.5 | 0.794 | 0.00726 | -0.044 | 109.246
5 | 0.851 | 0.00778 | -0.046 | 109.361
5.5 | 0.908 | 0.00831 | -0.047 | 109.254
6 | 0.961 | 0.0108 | -0.048 | 88.96
6.5 | 1.015 | 0.01127 | -0.049 | 90.115
7 | 1.067 | 0.01185 | -0.05 | 90.027
7.5 | 1.117 | 0.01238 | -0.051 | 90.261
8 | 1.165 | 0.01292 | -0.052 | 90.16
8.5 | 1.21 | 0.01349 | -0.053 | 89.701
9 | 1.253 | 0.01414 | -0.055 | 88.595
9.5 | 1.293 | 0.01481 | -0.056 | 87.273
10 | 1.329 | 0.01553 | -0.057 | 85.548
10.5 | 1.362 | 0.01635 | -0.058 | 83.293
11 | 1.391 | 0.01711 | -0.059 | 81.269
11.5 | 1.414 | 0.01796 | -0.06 | 78.715
12 | 1.43 | 0.01901 | -0.061 | 75.234
12.5 | 1.441 | 0.02005 | -0.062 | 71.9
13 | 1.448 | 0.02108 | -0.063 | 68.672
13.5 | 1.448 | 0.02234 | -0.064 | 64.829
14 | 1.444 | 0.02354 | -0.065 | 61.335
14.5 | 1.435 | 0.02507 | -0.066 | 57.237
15 | 1.421 | 0.0265 | -0.067 | 53.605
15.5 | 1.399 | 0.02814 | -0.068 | 49.727
16 | 1.371 | 0.02995 | -0.069 | 45.772
16.5 | 1.338 | 0.03196 | -0.069 | 41.864
17 | 1.3 | 0.0347 | -0.07 | 37.474
17.5 | 1.26 | 0.03723 | -0.071 | 33.853
18 | 1.218 | 0.03993 | -0.072 | 30.508

## 84. Re 6M Mach 0.10 (2)
BIGFOIL.COM POLAR EXPORT
NACA66-417 a=0.0
NACA66-417 a=0.0 |  |  |  | Cl Max: | 1.5571 | at alpha= | 20 | deg
XFOIL ncrit=9 |  |  |  | L/D Max: | 138.271 | at alpha= | 3 | deg
Re: | 6000000 |  |  | Cd Min: | 0.05765 | at alpha= | 20 | deg
Mach: | 0.1 |  |  | Cl=0 at alpha= | -2.3913 | deg
|  |  |  | @ Cl=0.1, Cd= | 0.0059445
|  |  |  | @ Cl=0.4, Cd= | 0.0034716
|  |  |  | @ Cl=0.6, Cd= | 0.0043954
alpha (deg) | Cl | Cd | Cm | Cl/Cd
-20 | -1.3271 | 0.04184 | -0.0898 | -31.7185
-19.5 | -1.3309 | 0.03724 | -0.0885 | -35.7385
-19 | -1.3257 | 0.03373 | -0.0867 | -39.3033
-18.5 | -1.3188 | 0.03051 | -0.0844 | -43.2252
-18 | -1.3025 | 0.02814 | -0.0822 | -46.2864
-17.5 | -1.2856 | 0.0259 | -0.0797 | -49.6371
-17 | -1.2638 | 0.02403 | -0.0772 | -52.5926
-16.5 | -1.2383 | 0.02244 | -0.0748 | -55.1827
-16 | -1.2112 | 0.02095 | -0.0724 | -57.8138
-15.5 | -1.1827 | 0.01957 | -0.0699 | -60.4343
-15 | -1.1502 | 0.01841 | -0.0677 | -62.4769
-14.5 | -1.1169 | 0.0173 | -0.0654 | -64.5607
-14 | -1.0815 | 0.01634 | -0.0633 | -66.1873
-13.5 | -1.0475 | 0.0152 | -0.0609 | -68.9145
-13 | -1.0111 | 0.01425 | -0.0586 | -70.9544
-12.5 | -0.9847 | 0.01271 | -0.0549 | -77.4744
-12 | -0.9445 | 0.01209 | -0.053 | -78.1224
-11.5 | -0.9014 | 0.01159 | -0.0514 | -77.7739
-11 | -0.8578 | 0.01115 | -0.0498 | -76.9327
-10.5 | -0.8158 | 0.01064 | -0.048 | -76.6729
-10 | -0.7734 | 0.01018 | -0.046 | -75.9725
-9.5 | -0.73 | 0.00981 | -0.0442 | -74.4139
-9 | -0.6869 | 0.00945 | -0.0423 | -72.6878
-8.5 | -0.6453 | 0.00915 | -0.0399 | -70.5246
-8 | -0.5985 | 0.00886 | -0.0385 | -67.5508
-7.5 | -0.5487 | 0.00857 | -0.0378 | -64.0257
-7 | -0.4981 | 0.00829 | -0.0372 | -60.0844
-6.5 | -0.4483 | 0.00794 | -0.0365 | -56.461
-6 | -0.3967 | 0.00766 | -0.0361 | -51.7885
-5.5 | -0.3436 | 0.00744 | -0.036 | -46.1828
-5 | -0.2896 | 0.00723 | -0.0361 | -40.0553
-4.5 | -0.2347 | 0.00701 | -0.0364 | -33.4807
-4 | -0.1795 | 0.0068 | -0.0367 | -26.3971
-3.5 | -0.1247 | 0.00657 | -0.0369 | -18.9802
-3 | -0.0687 | 0.00641 | -0.0374 | -10.7176
-2.5 | -0.0123 | 0.00628 | -0.038 | -1.9586
-2 | 0.0443 | 0.00611 | -0.0386 | 7.2504
-1.5 | 0.1015 | 0.00594 | -0.0394 | 17.0875
-1 | 0.1565 | 0.00564 | -0.0397 | 27.7482
-0.5 | 0.2019 | 0.00472 | -0.0386 | 42.7754
0 | 0.2448 | 0.00344 | -0.037 | 71.1628
0.5 | 0.3051 | 0.0034 | -0.0384 | 89.7353
1 | 0.3653 | 0.00346 | -0.0398 | 105.578
1.5 | 0.425 | 0.00348 | -0.041 | 122.1264
2 | 0.4833 | 0.0036 | -0.0421 | 134.25
2.5 | 0.5383 | 0.00392 | -0.0425 | 137.3214
3 | 0.5918 | 0.00428 | -0.0427 | 138.271
3.5 | 0.638 | 0.00493 | -0.0416 | 129.4118
4 | 0.6809 | 0.00559 | -0.0398 | 121.8068
4.5 | 0.7243 | 0.00609 | -0.038 | 118.9327
5 | 0.7603 | 0.00669 | -0.0348 | 113.6472
5.5 | 0.7741 | 0.00741 | -0.0271 | 104.4669
6 | 0.7932 | 0.00826 | -0.0209 | 96.0291
7 | 0.8372 | 0.01027 | -0.0108 | 81.519
7.5 | 0.857 | 0.01154 | -0.0058 | 74.2634
8 | 0.8908 | 0.01238 | -0.0031 | 71.9548
8.5 | 0.928 | 0.0131 | -0.0011 | 70.8397
9 | 0.9651 | 0.01386 | 0.0008 | 69.632
9.5 | 1.0004 | 0.01471 | 0.0029 | 68.0082
10 | 1.038 | 0.01549 | 0.0045 | 67.011
10.5 | 1.0723 | 0.01643 | 0.0065 | 65.2648
11 | 1.1065 | 0.01742 | 0.0085 | 63.5189
11.5 | 1.1414 | 0.0184 | 0.0102 | 62.0326
12 | 1.1741 | 0.01953 | 0.0121 | 60.1178
12.5 | 1.205 | 0.02078 | 0.0141 | 57.9885
13 | 1.2368 | 0.02203 | 0.0158 | 56.1416
13.5 | 1.2681 | 0.02335 | 0.0175 | 54.3084
14 | 1.298 | 0.02476 | 0.0192 | 52.4233
14.5 | 1.3248 | 0.02634 | 0.0212 | 50.2961
15 | 1.3485 | 0.028 | 0.0236 | 48.1607
15.5 | 1.4048 | 0.03029 | 0.0183 | 46.3783
16.5 | 1.4657 | 0.03463 | 0.0186 | 42.3246
17 | 1.486 | 0.0371 | 0.0202 | 40.0539
17.5 | 1.5011 | 0.03994 | 0.022 | 37.5839
18 | 1.5161 | 0.04289 | 0.0236 | 35.3486
18.5 | 1.5261 | 0.04636 | 0.0252 | 32.9185
19 | 1.5375 | 0.04981 | 0.0265 | 30.8673
19.5 | 1.5485 | 0.05353 | 0.0273 | 28.9277
20 | 1.5571 | 0.05765 | 0.0277 | 27.0095

## 85. Re 6M Mach 0.25 (1)
BIGFOIL.COM POLAR EXPORT
NACA66-417 a=0.0
NACA66-417 a=0.0 |  |  |  | Cl Max: | 1.398 | at alpha= | 12 | deg
JavaFoil+Calcfoil stall+Eppler ext transition |  |  |  | L/D Max: | 107.614 | at alpha= | 5 | deg
Re: | 6000000 |  |  | Cd Min: | 0.00381 | at alpha= | -0.5 | deg
Mach: | 0.25 |  |  | Cl=0 at alpha= | -2.0156 | deg
|  |  |  | @ Cl=0.1, Cd= | 0.0064422
|  |  |  | @ Cl=0.4, Cd= | 0.005051
|  |  |  | @ Cl=0.6, Cd= | 0.006132
alpha (deg) | Cl | Cd | Cm | Cl/Cd
-14 | -0.605 | 0.10091 | -0.001 | -5.992
-13.5 | -0.636 | 0.09463 | -0.001 | -6.724
-13 | -0.662 | 0.08934 | -0.002 | -7.411
-12.5 | -0.682 | 0.08254 | -0.002 | -8.257
-12 | -0.695 | 0.07674 | -0.003 | -9.05
-11.5 | -0.701 | 0.07278 | -0.004 | -9.625
-11 | -0.7 | 0.06809 | -0.004 | -10.276
-10.5 | -0.693 | 0.06334 | -0.005 | -10.947
-10 | -0.682 | 0.05825 | -0.006 | -11.702
-9.5 | -0.664 | 0.05348 | -0.007 | -12.424
-9 | -0.771 | 0.01122 | -0.013 | -68.72
-8.5 | -0.736 | 0.0106 | -0.014 | -69.426
-8 | -0.692 | 0.00963 | -0.015 | -71.881
-7.5 | -0.644 | 0.00932 | -0.016 | -69.133
-7 | -0.594 | 0.00895 | -0.017 | -66.307
-6.5 | -0.541 | 0.00862 | -0.019 | -62.75
-6 | -0.485 | 0.00827 | -0.02 | -58.704
-5.5 | -0.428 | 0.00795 | -0.021 | -53.893
-5 | -0.37 | 0.00765 | -0.022 | -48.357
-4.5 | -0.31 | 0.00744 | -0.024 | -41.661
-4 | -0.249 | 0.00649 | -0.025 | -38.373
-3.5 | -0.187 | 0.00669 | -0.026 | -28.019
-3 | -0.125 | 0.007 | -0.027 | -17.821
-2.5 | -0.062 | 0.00684 | -0.029 | -8.995
-2 | 0.002 | 0.0066 | -0.03 | 0.325
-1.5 | 0.066 | 0.00649 | -0.031 | 10.166
-1 | 0.13 | 0.0064 | -0.032 | 20.359
-0.5 | 0.194 | 0.00381 | -0.034 | 50.978
0 | 0.259 | 0.00458 | -0.035 | 56.404
0.5 | 0.321 | 0.00425 | -0.036 | 75.543
1 | 0.383 | 0.00497 | -0.037 | 77.008
1.5 | 0.446 | 0.00527 | -0.038 | 84.513
2 | 0.508 | 0.00561 | -0.04 | 90.542
2.5 | 0.57 | 0.00595 | -0.041 | 95.79
3 | 0.631 | 0.00632 | -0.042 | 99.923
3.5 | 0.693 | 0.00671 | -0.043 | 103.306
4 | 0.754 | 0.00707 | -0.044 | 106.557
4.5 | 0.813 | 0.00757 | -0.046 | 107.465
5 | 0.872 | 0.0081 | -0.047 | 107.614
5.5 | 0.93 | 0.00865 | -0.048 | 107.49
6 | 0.984 | 0.01125 | -0.049 | 87.44
6.5 | 1.039 | 0.0119 | -0.05 | 87.298
7 | 1.091 | 0.01243 | -0.051 | 87.748
7.5 | 1.141 | 0.013 | -0.052 | 87.757
8 | 1.188 | 0.0136 | -0.054 | 87.33
8.5 | 1.231 | 0.01425 | -0.055 | 86.414
9 | 1.271 | 0.01501 | -0.056 | 84.659
9.5 | 1.307 | 0.01579 | -0.057 | 82.781
10 | 1.338 | 0.01659 | -0.058 | 80.631
10.5 | 1.364 | 0.01753 | -0.059 | 77.796
11 | 1.385 | 0.01852 | -0.06 | 74.766
11.5 | 1.397 | 0.01957 | -0.061 | 71.375
12 | 1.398 | 0.02075 | -0.062 | 67.377
12.5 | 1.392 | 0.02204 | -0.063 | 63.141
13 | 1.377 | 0.02329 | -0.065 | 59.134
13.5 | 1.353 | 0.02498 | -0.065 | 54.156
14 | 1.321 | 0.02676 | -0.066 | 49.348
14.5 | 1.28 | 0.02875 | -0.067 | 44.515
15 | 1.231 | 0.03092 | -0.068 | 39.804
15.5 | 1.169 | 0.0337 | -0.069 | 34.695
16 | 1.092 | 0.03831 | -0.069 | 28.493
16.5 | 0.989 | 0.05206 | -0.068 | 18.995
17 | 0.819 | 0.11783 | -0.051 | 6.948

## 86. Re 6M Mach 0.25 (2)
BIGFOIL.COM POLAR EXPORT
NACA66-417 a=0.0
NACA66-417 a=0.0 |  |  |  | Cl Max: | 1.498 | at alpha= | 19.5 | deg
XFOIL ncrit=9 |  |  |  | L/D Max: | 140.069 | at alpha= | 3 | deg
Re: | 6000000 |  |  | Cd Min: | 0.18384 | at alpha= | -20 | deg
Mach: | 0.25 |  |  | Cl=0 at alpha= | -2.4288 | deg
|  |  |  | @ Cl=0.1, Cd= | 0.006024
|  |  |  | @ Cl=0.4, Cd= | 0.003507
|  |  |  | @ Cl=0.6, Cd= | 0.0042897
alpha (deg) | Cl | Cd | Cm | Cl/Cd
-20 | -0.5745 | 0.18384 | -0.021 | -3.125
-19.5 | -0.5642 | 0.17611 | -0.0259 | -3.2037
-19 | -0.554 | 0.1684 | -0.0307 | -3.2898
-18 | -0.9799 | 0.06572 | -0.0955 | -14.9102
-17.5 | -1.0475 | 0.0517 | -0.1017 | -20.2611
-16.5 | -1.135 | 0.03513 | -0.0991 | -32.3086
-16 | -1.1474 | 0.0304 | -0.0952 | -37.7434
-15.5 | -1.1499 | 0.02648 | -0.0908 | -43.4252
-15 | -1.137 | 0.02366 | -0.0867 | -48.0558
-14.5 | -1.1162 | 0.02136 | -0.0828 | -52.2566
-14 | -1.0873 | 0.01957 | -0.0793 | -55.5595
-13.5 | -1.0548 | 0.01799 | -0.0759 | -58.6326
-13 | -1.0189 | 0.01665 | -0.0728 | -61.1952
-12.5 | -0.9834 | 0.01522 | -0.0696 | -64.6124
-12 | -0.9439 | 0.01412 | -0.0667 | -66.8484
-11.5 | -0.9057 | 0.01299 | -0.0636 | -69.7229
-11 | -0.8683 | 0.01193 | -0.0604 | -72.7829
-10.5 | -0.8207 | 0.01149 | -0.0585 | -71.4273
-10 | -0.7752 | 0.01096 | -0.0563 | -70.7299
-9.5 | -0.7295 | 0.01045 | -0.0541 | -69.8086
-9 | -0.6821 | 0.01003 | -0.0522 | -68.006
-8.5 | -0.6358 | 0.0096 | -0.05 | -66.2292
-8 | -0.5906 | 0.00919 | -0.0477 | -64.2655
-7.5 | -0.5471 | 0.00885 | -0.0449 | -61.8192
-7 | -0.5005 | 0.00856 | -0.0428 | -58.4696
-6.5 | -0.449 | 0.00827 | -0.0417 | -54.2926
-6 | -0.3996 | 0.00787 | -0.0403 | -50.7751
-5.5 | -0.3464 | 0.0076 | -0.0396 | -45.5789
-5 | -0.2914 | 0.00735 | -0.0393 | -39.6463
-4.5 | -0.2356 | 0.00712 | -0.0392 | -33.0899
-4 | -0.1791 | 0.0069 | -0.0393 | -25.9565
-3.5 | -0.1232 | 0.00666 | -0.0393 | -18.4985
-3 | -0.0661 | 0.00648 | -0.0396 | -10.2006
-2.5 | -0.0083 | 0.00635 | -0.0401 | -1.3071
-2 | 0.05 | 0.00616 | -0.0406 | 8.1169
-1.5 | 0.1088 | 0.006 | -0.0413 | 18.1333
-1 | 0.1659 | 0.00575 | -0.0417 | 28.8522
-0.5 | 0.2115 | 0.00483 | -0.0402 | 43.7888
0 | 0.2538 | 0.00346 | -0.0383 | 73.3526
0.5 | 0.3162 | 0.00343 | -0.0397 | 92.1866
1 | 0.3783 | 0.0035 | -0.0411 | 108.0857
1.5 | 0.4402 | 0.00352 | -0.0425 | 125.0568
2 | 0.5001 | 0.00366 | -0.0435 | 136.6393
2.5 | 0.5559 | 0.004 | -0.0437 | 138.975
3 | 0.6107 | 0.00436 | -0.0437 | 140.0688
3.5 | 0.6575 | 0.00499 | -0.0423 | 131.7635
4 | 0.6982 | 0.00569 | -0.0396 | 122.7065
5 | 0.7622 | 0.00683 | -0.0306 | 111.5959
5.5 | 0.7753 | 0.00769 | -0.0227 | 100.8192
6 | 0.7915 | 0.00879 | -0.016 | 90.0455
6.5 | 0.813 | 0.00992 | -0.0106 | 81.9556
7 | 0.8333 | 0.0112 | -0.0053 | 74.4018
7.5 | 0.8532 | 0.0126 | -0.0002 | 67.7143
8 | 0.8896 | 0.01349 | 0.0024 | 65.9451
8.5 | 0.9265 | 0.01436 | 0.0047 | 64.5195
9 | 0.9643 | 0.01524 | 0.0069 | 63.2743
9.5 | 1.0022 | 0.01615 | 0.009 | 62.0557
10 | 1.0387 | 0.01714 | 0.0111 | 60.6009
10.5 | 1.0738 | 0.01827 | 0.0134 | 58.7739
11 | 1.1099 | 0.01937 | 0.0155 | 57.2999
11.5 | 1.1445 | 0.02062 | 0.0176 | 55.5044
12 | 1.177 | 0.022 | 0.0199 | 53.5
12.5 | 1.2087 | 0.02351 | 0.0221 | 51.4122
13 | 1.2423 | 0.02497 | 0.024 | 49.7517
13.5 | 1.2722 | 0.02667 | 0.0262 | 47.7015
14 | 1.3006 | 0.02852 | 0.0283 | 45.6031
14.5 | 1.3249 | 0.03069 | 0.0308 | 43.1704
15 | 1.3487 | 0.03275 | 0.0333 | 41.1817
15.5 | 1.4016 | 0.03556 | 0.0291 | 39.4151
16 | 1.4668 | 0.03943 | 0.0211 | 37.2001
17 | 1.4663 | 0.04546 | 0.0319 | 32.2547
17.5 | 1.4737 | 0.04949 | 0.0339 | 29.7777
18 | 1.4864 | 0.05333 | 0.0353 | 27.8717
18.5 | 1.4918 | 0.05811 | 0.0362 | 25.672
19 | 1.4976 | 0.06305 | 0.0367 | 23.7526
19.5 | 1.498 | 0.06891 | 0.0364 | 21.7385
20 | 1.4936 | 0.07557 | 0.0355 | 19.7645

## 87. Re 6M Mach 0.50 (1)
BIGFOIL.COM POLAR EXPORT
NACA66-417 a=0.0
NACA66-417 a=0.0 |  |  |  | Cl Max: | 1.262 | at alpha= | 19.5 | deg
JavaFoil+Calcfoil stall+Eppler ext transition |  |  |  | L/D Max: | 101.038 | at alpha= | 4 | deg
Re: | 6000000 |  |  | Cd Min: | 0.00484 | at alpha= | 0 | deg
Mach: | 0.5 |  |  | Cl=0 at alpha= | -2.0143 | deg
|  |  |  | @ Cl=0.1, Cd= | 0.0067625
|  |  |  | @ Cl=0.4, Cd= | 0.0053897
|  |  |  | @ Cl=0.6, Cd= | 0.0065503
alpha (deg) | Cl | Cd | Cm | Cl/Cd
-20 | -1.009 | 0.15944 | 0.007 | -6.331
-19.5 | -0.982 | 0.15177 | 0.006 | -6.471
-19 | -0.957 | 0.14803 | 0.006 | -6.467
-18.5 | -0.928 | 0.14115 | 0.005 | -6.574
-18 | -0.898 | 0.13788 | 0.004 | -6.514
-17.5 | -0.87 | 0.13176 | 0.003 | -6.605
-17 | -0.843 | 0.12762 | 0.003 | -6.605
-16.5 | -0.816 | 0.12897 | 0.002 | -6.328
-16 | -0.787 | 0.12153 | 0.002 | -6.48
-15.5 | -0.758 | 0.11781 | 0.001 | -6.435
-15 | -0.731 | 0.10658 | 0 | -6.857
-14.5 | -0.703 | 0.09775 | 0 | -7.194
-14 | -0.675 | 0.09166 | -0.001 | -7.369
-13.5 | -0.648 | 0.1001 | -0.002 | -6.469
-13 | -0.619 | 0.09827 | -0.002 | -6.301
-12.5 | -0.591 | 0.08857 | -0.003 | -6.672
-12 | -0.563 | 0.08077 | -0.003 | -6.975
-11.5 | -0.536 | 0.0734 | -0.004 | -7.298
-11 | -0.508 | 0.06805 | -0.005 | -7.462
-10.5 | -0.481 | 0.06281 | -0.006 | -7.652
-10 | -0.455 | 0.05719 | -0.007 | -7.95
-9.5 | -0.423 | 0.05963 | -0.007 | -7.099
-9 | -0.394 | 0.06416 | -0.007 | -6.14
-8.5 | -0.366 | 0.06082 | -0.007 | -6.016
-8 | -0.338 | 0.05529 | -0.008 | -6.111
-7.5 | -0.476 | 0.05025 | -0.009 | -9.474
-7 | -0.48 | 0.04503 | -0.01 | -10.662
-6.5 | -0.557 | 0.01005 | -0.021 | -55.416
-6 | -0.513 | 0.00954 | -0.022 | -53.759
-5.5 | -0.46 | 0.00904 | -0.023 | -50.932
-5 | -0.402 | 0.0086 | -0.025 | -46.748
-4.5 | -0.339 | 0.0082 | -0.026 | -41.402
-4 | -0.274 | 0.00786 | -0.028 | -34.854
-3.5 | -0.207 | 0.0076 | -0.029 | -27.18
-3 | -0.138 | 0.00736 | -0.03 | -18.73
-2.5 | -0.068 | 0.00712 | -0.032 | -9.565
-2 | 0.002 | 0.00694 | -0.033 | 0.343
-1.5 | 0.073 | 0.0068 | -0.035 | 10.78
-1 | 0.145 | 0.0067 | -0.036 | 21.634
-0.5 | 0.217 | 0.00568 | -0.037 | 38.147
0 | 0.286 | 0.00484 | -0.039 | 59.182
0.5 | 0.357 | 0.0052 | -0.04 | 68.544
1 | 0.425 | 0.0055 | -0.041 | 77.183
1.5 | 0.494 | 0.00592 | -0.043 | 83.48
2 | 0.563 | 0.0063 | -0.044 | 89.383
2.5 | 0.631 | 0.00676 | -0.045 | 93.401
3 | 0.7 | 0.00727 | -0.047 | 96.271
3.5 | 0.768 | 0.00771 | -0.048 | 99.545
4 | 0.835 | 0.00827 | -0.049 | 101.038
4.5 | 0.9 | 0.00899 | -0.051 | 100.171
5 | 0.963 | 0.00972 | -0.052 | 99.144
5.5 | 1.023 | 0.01288 | -0.053 | 79.368
6 | 1.081 | 0.01372 | -0.054 | 78.821
6.5 | 1.136 | 0.01452 | -0.056 | 78.259
7 | 1.183 | 0.01539 | -0.057 | 76.893
7.5 | 1.221 | 0.01633 | -0.058 | 74.787
8 | 1.246 | 0.01738 | -0.059 | 71.711
8.5 | 1.249 | 0.0187 | -0.061 | 66.833
9 | 1.212 | 0.02034 | -0.062 | 59.571
9.5 | 1.024 | 0.02279 | -0.063 | 44.947
10 | 0.671 | 0.06816 | -0.031 | 9.838
10.5 | 0.831 | 0.02515 | -0.065 | 33.052
11 | 0.861 | 0.02772 | -0.066 | 31.049
11.5 | 0.754 | 0.08133 | -0.036 | 9.273
12 | 0.924 | 0.02927 | -0.069 | 31.576
12.5 | 0.952 | 0.0328 | -0.07 | 29.006
13 | 0.969 | 0.0396 | -0.07 | 24.483
13.5 | 0.886 | 0.09152 | -0.052 | 9.681
14 | 0.889 | 0.10219 | -0.039 | 8.703
14.5 | 0.924 | 0.10808 | -0.046 | 8.551
15 | 1.028 | 0.07442 | -0.067 | 13.807
15.5 | 0.975 | 0.11525 | -0.046 | 8.463
16 | 1.094 | 0.07385 | -0.07 | 14.819
16.5 | 1.064 | 0.1135 | -0.061 | 9.378
17 | 1.058 | 0.13124 | -0.05 | 8.064
17.5 | 1.122 | 0.1164 | -0.064 | 9.639
18 | 1.152 | 0.12301 | -0.065 | 9.366
18.5 | 1.143 | 0.14074 | -0.055 | 8.12
19 | 1.215 | 0.1206 | -0.069 | 10.077
19.5 | 1.262 | 0.11453 | -0.073 | 11.018
20 | 1.222 | 0.15712 | -0.058 | 7.774

## 88. Re 6M Mach 0.50 (2)
BIGFOIL.COM POLAR EXPORT
NACA66-417 a=0.0
NACA66-417 a=0.0 |  |  |  | Cl Max: | 1.1849 | at alpha= | 13 | deg
XFOIL ncrit=9 |  |  |  | L/D Max: | 141.46 | at alpha= | 2 | deg
Re: | 6000000 |  |  | Cd Min: | 0.14311 | at alpha= | 17.5 | deg
Mach: | 0.5 |  |  | Cl=0 at alpha= | -2.6634 | deg
|  |  |  | @ Cl=0.1, Cd= | 0.0064118
|  |  |  | @ Cl=0.4, Cd= | 0.0036291
|  |  |  | @ Cl=0.6, Cd= | 0.0042596
alpha (deg) | Cl | Cd | Cm | Cl/Cd
-14 | -0.3872 | 0.11444 | -0.0773 | -3.3834
-13.5 | -0.3831 | 0.10534 | -0.0828 | -3.6368
-13 | -0.3772 | 0.09686 | -0.088 | -3.8943
-12.5 | -0.3838 | 0.08659 | -0.0943 | -4.4324
-12 | -0.3981 | 0.07499 | -0.102 | -5.3087
-11.5 | -0.4626 | 0.05577 | -0.1167 | -8.2948
-11 | -0.4917 | 0.04757 | -0.1186 | -10.3363
-10.5 | -0.5235 | 0.04064 | -0.1167 | -12.8814
-10 | -0.562 | 0.03421 | -0.1114 | -16.4279
-9.5 | -0.5837 | 0.02923 | -0.1043 | -19.9692
-9 | -0.6179 | 0.02282 | -0.0944 | -27.0771
-8.5 | -0.6078 | 0.01793 | -0.0874 | -33.8985
-8 | -0.5578 | 0.01471 | -0.0843 | -37.9198
-7.5 | -0.4968 | 0.01246 | -0.0822 | -39.8716
-7 | -0.4432 | 0.01127 | -0.0788 | -39.3256
-6.5 | -0.393 | 0.01032 | -0.0751 | -38.0814
-6 | -0.3482 | 0.00937 | -0.0707 | -37.1612
-5.5 | -0.3009 | 0.00866 | -0.0667 | -34.746
-5 | -0.2513 | 0.00812 | -0.0632 | -30.9483
-4.5 | -0.2026 | 0.00768 | -0.0595 | -26.3802
-4 | -0.1565 | 0.0074 | -0.0553 | -21.1486
-3.5 | -0.0996 | 0.00714 | -0.0535 | -13.9496
-3 | -0.0416 | 0.00689 | -0.052 | -6.0377
-2.5 | 0.0202 | 0.00666 | -0.0513 | 3.033
-2 | 0.0838 | 0.00646 | -0.0512 | 12.9721
-1.5 | 0.1476 | 0.00627 | -0.0512 | 23.5407
-1 | 0.212 | 0.00611 | -0.0514 | 34.6972
-0.5 | 0.2632 | 0.00548 | -0.0493 | 48.0292
0 | 0.2949 | 0.00361 | -0.0441 | 81.6898
0.5 | 0.3662 | 0.00361 | -0.0457 | 101.4404
1 | 0.4371 | 0.00365 | -0.0472 | 119.7534
1.5 | 0.5076 | 0.00373 | -0.0486 | 136.0858
2 | 0.5715 | 0.00404 | -0.0487 | 141.4604
2.5 | 0.6286 | 0.00448 | -0.0474 | 140.3125
3 | 0.6832 | 0.00491 | -0.0456 | 139.1446
3.5 | 0.7288 | 0.00541 | -0.042 | 134.7135
4 | 0.7393 | 0.00614 | -0.0315 | 120.4072
4.5 | 0.7477 | 0.00736 | -0.0216 | 101.5897
5 | 0.7667 | 0.00866 | -0.0141 | 88.5335
5.5 | 0.7846 | 0.01015 | -0.0068 | 77.3005
6 | 0.8022 | 0.01175 | 0.0001 | 68.2723
6.5 | 0.8134 | 0.0137 | 0.0076 | 59.3723
7 | 0.8255 | 0.01581 | 0.0145 | 52.2138
8 | 0.8844 | 0.01925 | 0.0235 | 45.9429
8.5 | 0.9283 | 0.02054 | 0.0263 | 45.1947
9 | 0.9682 | 0.02213 | 0.0294 | 43.7506
9.5 | 1.0096 | 0.0237 | 0.0325 | 42.5992
10 | 1.0473 | 0.02556 | 0.0358 | 40.9742
10.5 | 1.0853 | 0.02753 | 0.0391 | 39.4224
11 | 1.1193 | 0.02986 | 0.0426 | 37.4849
11.5 | 1.1492 | 0.03257 | 0.0462 | 35.284
12 | 1.1695 | 0.03608 | 0.05 | 32.4141
12.5 | 1.183 | 0.0403 | 0.0536 | 29.3548
13 | 1.1849 | 0.04574 | 0.0567 | 25.9051
13.5 | 1.1736 | 0.05261 | 0.0588 | 22.3075
14.5 | 1.1379 | 0.06941 | 0.0584 | 16.3939
15 | 1.1114 | 0.07977 | 0.0554 | 13.9326
15.5 | 1.0819 | 0.09131 | 0.0506 | 11.8486
16 | 1.0519 | 0.10376 | 0.0441 | 10.1378
17 | 0.9962 | 0.13014 | 0.0282 | 7.6548
17.5 | 0.9731 | 0.14311 | 0.0202 | 6.7997

## 89. Re 7M Mach 0.00 (1)
BIGFOIL.COM POLAR EXPORT
NACA66-417 a=0.0
NACA66-417 a=0.0 |  |  |  | Cl Max: | 1.46 | at alpha= | 13.5 | deg
JavaFoil+Calcfoil stall+Eppler ext transition |  |  |  | L/D Max: | 110.229 | at alpha= | 5.5 | deg
Re: | 7000000 |  |  | Cd Min: | 0.00432 | at alpha= | -0.5 | deg
Mach: | 0 |  |  | Cl=0 at alpha= | -2.0161 | deg
|  |  |  | @ Cl=0.1, Cd= | 0.006201
|  |  |  | @ Cl=0.4, Cd= | 0.004798
|  |  |  | @ Cl=0.6, Cd= | 0.0060685
alpha (deg) | Cl | Cd | Cm | Cl/Cd
-16 | -0.756 | 0.11392 | 0.001 | -6.636
-15.5 | -0.767 | 0.10802 | 0.001 | -7.104
-15 | -0.776 | 0.10394 | 0 | -7.47
-14.5 | -0.783 | 0.09754 | 0 | -8.027
-14 | -0.788 | 0.09129 | -0.001 | -8.631
-13.5 | -0.788 | 0.08622 | -0.001 | -9.144
-13 | -0.788 | 0.07977 | -0.002 | -9.878
-12.5 | -0.783 | 0.07435 | -0.003 | -10.536
-12 | -0.774 | 0.07034 | -0.003 | -10.997
-11.5 | -0.763 | 0.0645 | -0.004 | -11.83
-11 | -0.88 | 0.01419 | -0.008 | -62.038
-10.5 | -0.869 | 0.012 | -0.009 | -72.39
-10 | -0.842 | 0.01126 | -0.01 | -74.776
-9.5 | -0.81 | 0.0107 | -0.011 | -75.733
-9 | -0.773 | 0.01021 | -0.012 | -75.691
-8.5 | -0.732 | 0.00934 | -0.013 | -78.41
-8 | -0.684 | 0.00897 | -0.015 | -76.309
-7.5 | -0.635 | 0.0087 | -0.016 | -72.966
-7 | -0.583 | 0.00836 | -0.017 | -69.682
-6.5 | -0.529 | 0.00806 | -0.018 | -65.668
-6 | -0.474 | 0.00782 | -0.019 | -60.701
-5.5 | -0.418 | 0.00676 | -0.02 | -61.881
-5 | -0.361 | 0.00751 | -0.022 | -48.151
-4.5 | -0.302 | 0.0073 | -0.023 | -41.413
-4 | -0.242 | 0.00705 | -0.024 | -34.388
-3.5 | -0.182 | 0.00687 | -0.025 | -26.476
-3 | -0.121 | 0.00665 | -0.027 | -18.194
-2.5 | -0.06 | 0.00651 | -0.028 | -9.16
-2 | 0.002 | 0.00631 | -0.029 | 0.329
-1.5 | 0.064 | 0.00623 | -0.03 | 10.257
-1 | 0.126 | 0.00618 | -0.031 | 20.419
-0.5 | 0.188 | 0.00432 | -0.033 | 43.577
0 | 0.25 | 0.00462 | -0.034 | 54.125
0.5 | 0.312 | 0.00482 | -0.035 | 64.818
1 | 0.372 | 0.00442 | -0.036 | 84.07
1.5 | 0.432 | 0.00523 | -0.037 | 82.651
2 | 0.493 | 0.00552 | -0.038 | 89.324
2.5 | 0.553 | 0.00581 | -0.04 | 95.128
3 | 0.613 | 0.00614 | -0.041 | 99.748
3.5 | 0.673 | 0.00644 | -0.042 | 104.453
4 | 0.732 | 0.00681 | -0.043 | 107.459
4.5 | 0.79 | 0.00727 | -0.044 | 108.673
5 | 0.847 | 0.00772 | -0.045 | 109.8
5.5 | 0.904 | 0.0082 | -0.047 | 110.229
6 | 0.957 | 0.01044 | -0.048 | 91.745
6.5 | 1.012 | 0.0109 | -0.049 | 92.847
7 | 1.063 | 0.01144 | -0.05 | 92.93
7.5 | 1.114 | 0.01194 | -0.051 | 93.293
8 | 1.162 | 0.01246 | -0.052 | 93.228
8.5 | 1.207 | 0.01304 | -0.053 | 92.567
9 | 1.25 | 0.01358 | -0.054 | 92.057
9.5 | 1.291 | 0.01425 | -0.055 | 90.575
10 | 1.328 | 0.01493 | -0.057 | 88.913
10.5 | 1.361 | 0.01564 | -0.058 | 87.048
11 | 1.391 | 0.01647 | -0.059 | 84.468
11.5 | 1.416 | 0.01722 | -0.06 | 82.24
12 | 1.434 | 0.01821 | -0.061 | 78.783
12.5 | 1.448 | 0.0191 | -0.062 | 75.814
13 | 1.457 | 0.02015 | -0.063 | 72.283
13.5 | 1.46 | 0.0213 | -0.064 | 68.552
14 | 1.46 | 0.02244 | -0.065 | 65.048
14.5 | 1.454 | 0.02382 | -0.066 | 61.032
15 | 1.444 | 0.02515 | -0.067 | 57.397
15.5 | 1.427 | 0.02671 | -0.068 | 53.432
16 | 1.404 | 0.02833 | -0.068 | 49.547
16.5 | 1.376 | 0.03011 | -0.069 | 45.689
17 | 1.344 | 0.03246 | -0.07 | 41.404
17.5 | 1.31 | 0.03467 | -0.071 | 37.788
18 | 1.272 | 0.0378 | -0.072 | 33.648
18.5 | 1.231 | 0.04171 | -0.072 | 29.512

## 90. Re 7M Mach 0.00 (2)
BIGFOIL.COM POLAR EXPORT
NACA66-417 a=0.0
NACA66-417 a=0.0 |  |  |  | Cl Max: | 1.5902 | at alpha= | 20 | deg
XFOIL ncrit=9 |  |  |  | L/D Max: | 135.242 | at alpha= | 3 | deg
Re: | 7000000 |  |  | Cd Min: | 0.05294 | at alpha= | 20 | deg
Mach: | 0 |  |  | Cl=0 at alpha= | -2.3737 | deg
|  |  |  | @ Cl=0.1, Cd= | 0.0057476
|  |  |  | @ Cl=0.4, Cd= | 0.0033722
|  |  |  | @ Cl=0.6, Cd= | 0.0045398
alpha (deg) | Cl | Cd | Cm | Cl/Cd
-20 | -1.3801 | 0.03559 | -0.0847 | -38.7777
-19.5 | -1.3736 | 0.0323 | -0.0829 | -42.5263
-19 | -1.36 | 0.02972 | -0.081 | -45.7604
-18.5 | -1.3472 | 0.02719 | -0.0786 | -49.5476
-18 | -1.3258 | 0.02536 | -0.0765 | -52.2792
-17.5 | -1.3054 | 0.02348 | -0.0741 | -55.5963
-17 | -1.2801 | 0.02197 | -0.0719 | -58.2658
-16.5 | -1.2523 | 0.02062 | -0.0698 | -60.7323
-16 | -1.2225 | 0.01943 | -0.0676 | -62.9182
-15.5 | -1.1924 | 0.01818 | -0.0654 | -65.5886
-15 | -1.159 | 0.01718 | -0.0633 | -67.4622
-14.5 | -1.1251 | 0.01622 | -0.0612 | -69.365
-14 | -1.0888 | 0.01536 | -0.0593 | -70.8854
-13.5 | -1.0532 | 0.01443 | -0.0572 | -72.9868
-13 | -1.017 | 0.01357 | -0.055 | -74.9447
-12.5 | -0.9888 | 0.01222 | -0.0516 | -80.9165
-12 | -0.9516 | 0.01146 | -0.0494 | -83.0366
-11.5 | -0.9094 | 0.011 | -0.0478 | -82.6727
-11 | -0.8667 | 0.01058 | -0.0462 | -81.9187
-10.5 | -0.8235 | 0.01021 | -0.0446 | -80.6562
-10 | -0.7826 | 0.00974 | -0.0425 | -80.3491
-9.5 | -0.7415 | 0.00934 | -0.0403 | -79.3897
-9 | -0.7011 | 0.00903 | -0.0378 | -77.6412
-8.5 | -0.6543 | 0.00875 | -0.0367 | -74.7771
-8 | -0.6051 | 0.00846 | -0.036 | -71.5248
-7.5 | -0.5547 | 0.00819 | -0.0355 | -67.7289
-6.5 | -0.4509 | 0.00773 | -0.0351 | -58.3312
-6 | -0.3999 | 0.00742 | -0.0347 | -53.8949
-5.5 | -0.3466 | 0.00717 | -0.0347 | -48.3403
-5 | -0.2923 | 0.00695 | -0.0349 | -42.0576
-4.5 | -0.2373 | 0.00674 | -0.0353 | -35.2077
-4 | -0.182 | 0.00657 | -0.0357 | -27.7017
-3.5 | -0.127 | 0.00637 | -0.0361 | -19.9372
-3 | -0.0712 | 0.00623 | -0.0366 | -11.4286
-2.5 | -0.0143 | 0.00607 | -0.0374 | -2.3558
-2 | 0.0423 | 0.0059 | -0.0381 | 7.1695
-1.5 | 0.0994 | 0.00575 | -0.0389 | 17.287
-1 | 0.155 | 0.00553 | -0.0394 | 28.0289
-0.5 | 0.206 | 0.00502 | -0.0392 | 41.0359
0 | 0.2439 | 0.00328 | -0.0369 | 74.3598
0.5 | 0.3033 | 0.00327 | -0.0382 | 92.7523
1 | 0.3632 | 0.00331 | -0.0396 | 109.7281
1.5 | 0.4224 | 0.00341 | -0.0408 | 123.871
2 | 0.4784 | 0.00364 | -0.0415 | 131.4286
2.5 | 0.5325 | 0.00398 | -0.0419 | 133.794
3 | 0.5856 | 0.00433 | -0.0421 | 135.2425
3.5 | 0.6309 | 0.00499 | -0.0408 | 126.4329
4 | 0.6757 | 0.00556 | -0.0394 | 121.5288
4.5 | 0.7188 | 0.0061 | -0.0377 | 117.8361
5 | 0.7553 | 0.00671 | -0.0347 | 112.5633
5.5 | 0.7709 | 0.0074 | -0.0274 | 104.1757
6 | 0.7923 | 0.00815 | -0.0217 | 97.2147
6.5 | 0.8147 | 0.00906 | -0.0165 | 89.9227
7 | 0.8389 | 0.01003 | -0.0119 | 83.6391
7.5 | 0.8632 | 0.0111 | -0.0076 | 77.7658
8 | 0.8995 | 0.0118 | -0.0054 | 76.2288
8.5 | 0.936 | 0.01252 | -0.0033 | 74.7604
9 | 0.9736 | 0.01321 | -0.0015 | 73.7017
9.5 | 1.0103 | 0.01397 | 0.0004 | 72.3193
10 | 1.0466 | 0.01475 | 0.0022 | 70.9559
10.5 | 1.0817 | 0.01562 | 0.004 | 69.251
11 | 1.1163 | 0.01652 | 0.0059 | 67.5726
11.5 | 1.1514 | 0.01744 | 0.0075 | 66.0206
12 | 1.1834 | 0.01852 | 0.0095 | 63.8985
13 | 1.2486 | 0.02077 | 0.0129 | 60.1156
13.5 | 1.2789 | 0.02206 | 0.0146 | 57.9737
14 | 1.3101 | 0.02333 | 0.0162 | 56.1552
14.5 | 1.337 | 0.02487 | 0.0181 | 53.7595
15 | 1.3606 | 0.0266 | 0.0203 | 51.1504
15.5 | 1.3854 | 0.02793 | 0.0227 | 49.6026
16 | 1.4604 | 0.03042 | 0.0131 | 48.0079
16.5 | 1.4892 | 0.03243 | 0.0137 | 45.9204
17 | 1.511 | 0.03473 | 0.0151 | 43.5071
17.5 | 1.5271 | 0.03747 | 0.0168 | 40.7553
18 | 1.5439 | 0.04017 | 0.0183 | 38.4342
18.5 | 1.5601 | 0.043 | 0.0197 | 36.2814
19 | 1.573 | 0.04602 | 0.0212 | 34.1808
19.5 | 1.5836 | 0.0492 | 0.0228 | 32.187
20 | 1.5902 | 0.05294 | 0.0242 | 30.0378

## 91. Re 7M Mach 0.10 (1)
BIGFOIL.COM POLAR EXPORT
NACA66-417 a=0.0
NACA66-417 a=0.0 |  |  |  | Cl Max: | 1.45 | at alpha= | 13.5 | deg
JavaFoil+Calcfoil stall+Eppler ext transition |  |  |  | L/D Max: | 110.096 | at alpha= | 5.5 | deg
Re: | 7000000 |  |  | Cd Min: | 0.00429 | at alpha= | -0.5 | deg
Mach: | 0.1 |  |  | Cl=0 at alpha= | -2.0161 | deg
|  |  |  | @ Cl=0.1, Cd= | 0.0062143
|  |  |  | @ Cl=0.4, Cd= | 0.0047841
|  |  |  | @ Cl=0.6, Cd= | 0.0060839
alpha (deg) | Cl | Cd | Cm | Cl/Cd
-15.5 | -0.739 | 0.10955 | 0.001 | -6.742
-15 | -0.751 | 0.10522 | 0 | -7.139
-14.5 | -0.761 | 0.0975 | 0 | -7.806
-14 | -0.768 | 0.09297 | -0.001 | -8.263
-13.5 | -0.773 | 0.08687 | -0.001 | -8.897
-13 | -0.774 | 0.08134 | -0.002 | -9.518
-12.5 | -0.772 | 0.07574 | -0.003 | -10.192
-12 | -0.768 | 0.06901 | -0.003 | -11.131
-11.5 | -0.755 | 0.06621 | -0.004 | -11.407
-11 | -0.745 | 0.05928 | -0.005 | -12.57
-10.5 | -0.864 | 0.01235 | -0.009 | -69.929
-10 | -0.84 | 0.01144 | -0.01 | -73.473
-9.5 | -0.81 | 0.01082 | -0.011 | -74.829
-9 | -0.774 | 0.0103 | -0.012 | -75.111
-8.5 | -0.733 | 0.00942 | -0.013 | -77.902
-8 | -0.686 | 0.00906 | -0.015 | -75.733
-7.5 | -0.636 | 0.00873 | -0.016 | -72.861
-7 | -0.585 | 0.00842 | -0.017 | -69.419
-6.5 | -0.531 | 0.00811 | -0.018 | -65.528
-6 | -0.476 | 0.00784 | -0.019 | -60.774
-5.5 | -0.42 | 0.00681 | -0.021 | -61.631
-5 | -0.362 | 0.00697 | -0.022 | -52.015
-4.5 | -0.304 | 0.00732 | -0.023 | -41.507
-4 | -0.244 | 0.00703 | -0.024 | -34.654
-3.5 | -0.183 | 0.00685 | -0.025 | -26.689
-3 | -0.122 | 0.00669 | -0.027 | -18.169
-2.5 | -0.06 | 0.00647 | -0.028 | -9.257
-2 | 0.002 | 0.00638 | -0.029 | 0.327
-1.5 | 0.064 | 0.0063 | -0.03 | 10.201
-1 | 0.127 | 0.00615 | -0.032 | 20.63
-0.5 | 0.189 | 0.00429 | -0.033 | 44.063
0 | 0.252 | 0.00461 | -0.034 | 54.611
0.5 | 0.314 | 0.00486 | -0.035 | 64.605
1 | 0.373 | 0.00443 | -0.036 | 84.301
1.5 | 0.434 | 0.00523 | -0.037 | 82.99
2 | 0.495 | 0.00552 | -0.039 | 89.65
2.5 | 0.555 | 0.00587 | -0.04 | 94.696
3 | 0.616 | 0.00616 | -0.041 | 99.982
3.5 | 0.676 | 0.00649 | -0.042 | 104.128
4 | 0.736 | 0.00684 | -0.043 | 107.509
4.5 | 0.794 | 0.00733 | -0.044 | 108.279
5 | 0.851 | 0.00778 | -0.046 | 109.372
5.5 | 0.908 | 0.00825 | -0.047 | 110.096
6 | 0.962 | 0.01052 | -0.048 | 91.377
6.5 | 1.016 | 0.01098 | -0.049 | 92.486
7 | 1.068 | 0.01152 | -0.05 | 92.668
7.5 | 1.118 | 0.01203 | -0.051 | 92.95
8 | 1.166 | 0.01258 | -0.052 | 92.647
8.5 | 1.211 | 0.01311 | -0.053 | 92.368
9 | 1.254 | 0.01374 | -0.055 | 91.23
9.5 | 1.294 | 0.01439 | -0.056 | 89.904
10 | 1.33 | 0.01509 | -0.057 | 88.145
10.5 | 1.363 | 0.0159 | -0.058 | 85.71
11 | 1.392 | 0.01665 | -0.059 | 83.619
11.5 | 1.415 | 0.01745 | -0.06 | 81.112
12 | 1.431 | 0.01846 | -0.061 | 77.542
12.5 | 1.443 | 0.01947 | -0.062 | 74.086
13 | 1.449 | 0.02047 | -0.063 | 70.759
13.5 | 1.45 | 0.0217 | -0.064 | 66.809
14 | 1.445 | 0.02286 | -0.065 | 63.228
14.5 | 1.436 | 0.0243 | -0.066 | 59.091
15 | 1.422 | 0.02571 | -0.067 | 55.299
15.5 | 1.4 | 0.02759 | -0.068 | 50.756
16 | 1.372 | 0.02907 | -0.069 | 47.206
16.5 | 1.339 | 0.03132 | -0.07 | 42.742
17 | 1.302 | 0.03354 | -0.07 | 38.812
17.5 | 1.261 | 0.03659 | -0.071 | 34.463
18 | 1.219 | 0.03929 | -0.072 | 31.02
18.5 | 1.172 | 0.04414 | -0.072 | 26.546

## 92. Re 7M Mach 0.10 (2)
BIGFOIL.COM POLAR EXPORT
NACA66-417 a=0.0
NACA66-417 a=0.0 |  |  |  | Cl Max: | 1.5828 | at alpha= | 20 | deg
XFOIL ncrit=9 |  |  |  | L/D Max: | 135.76 | at alpha= | 3 | deg
Re: | 7000000 |  |  | Cd Min: | 0.05543 | at alpha= | 20 | deg
Mach: | 0.1 |  |  | Cl=0 at alpha= | -2.3798 | deg
|  |  |  | @ Cl=0.1, Cd= | 0.0057617
|  |  |  | @ Cl=0.4, Cd= | 0.0033778
|  |  |  | @ Cl=0.6, Cd= | 0.0045001
alpha (deg) | Cl | Cd | Cm | Cl/Cd
-20 | -1.3499 | 0.0398 | -0.0894 | -33.9171
-19.5 | -1.352 | 0.03553 | -0.0877 | -38.0524
-19 | -1.3432 | 0.03235 | -0.0859 | -41.5209
-18.5 | -1.3353 | 0.02931 | -0.0834 | -45.5578
-18 | -1.3179 | 0.02706 | -0.0811 | -48.7029
-17.5 | -1.3012 | 0.02484 | -0.0784 | -52.3833
-17 | -1.2779 | 0.02311 | -0.076 | -55.2964
-16.5 | -1.2515 | 0.02158 | -0.0736 | -57.9935
-15.5 | -1.1941 | 0.01884 | -0.0687 | -63.3811
-15 | -1.1618 | 0.01772 | -0.0664 | -65.5643
-14.5 | -1.1277 | 0.01668 | -0.0641 | -67.6079
-14 | -1.0914 | 0.01576 | -0.0621 | -69.2513
-13.5 | -1.0548 | 0.01487 | -0.0599 | -70.9348
-13 | -1.018 | 0.01397 | -0.0577 | -72.8704
-12.5 | -0.9829 | 0.01294 | -0.0551 | -75.9583
-12 | -0.9537 | 0.01165 | -0.0516 | -81.8627
-11.5 | -0.9117 | 0.01114 | -0.0498 | -81.8402
-11 | -0.8684 | 0.0107 | -0.0481 | -81.1589
-10.5 | -0.824 | 0.01034 | -0.0466 | -79.6905
-10 | -0.7823 | 0.00987 | -0.0445 | -79.2604
-9.5 | -0.7406 | 0.00943 | -0.0423 | -78.5366
-9 | -0.6994 | 0.00907 | -0.0399 | -77.1114
-8.5 | -0.6555 | 0.00881 | -0.0379 | -74.4041
-8 | -0.6064 | 0.00851 | -0.0371 | -71.2573
-7.5 | -0.556 | 0.00824 | -0.0364 | -67.4757
-7 | -0.5047 | 0.00798 | -0.036 | -63.2456
-6.5 | -0.4521 | 0.00776 | -0.0358 | -58.2603
-6 | -0.4008 | 0.00745 | -0.0353 | -53.7987
-5.5 | -0.3475 | 0.00719 | -0.0353 | -48.331
-5 | -0.2929 | 0.00697 | -0.0355 | -42.023
-4.5 | -0.2377 | 0.00676 | -0.0358 | -35.1627
-4 | -0.1822 | 0.00658 | -0.0362 | -27.69
-3.5 | -0.1268 | 0.00639 | -0.0365 | -19.8435
-3 | -0.0709 | 0.00624 | -0.037 | -11.3622
-2.5 | -0.0137 | 0.00608 | -0.0377 | -2.2533
-2 | 0.0433 | 0.0059 | -0.0384 | 7.339
-1.5 | 0.1007 | 0.00576 | -0.0392 | 17.4826
-1 | 0.1567 | 0.00556 | -0.0398 | 28.1835
-0.5 | 0.2078 | 0.00503 | -0.0395 | 41.3121
0 | 0.2456 | 0.00329 | -0.0372 | 74.6505
0.5 | 0.3053 | 0.00328 | -0.0384 | 93.0793
1 | 0.3656 | 0.00332 | -0.0398 | 110.1205
1.5 | 0.4251 | 0.00342 | -0.0411 | 124.2982
2 | 0.4814 | 0.00365 | -0.0417 | 131.8904
2.5 | 0.5357 | 0.00399 | -0.0421 | 134.2607
3 | 0.5892 | 0.00434 | -0.0423 | 135.7604
3.5 | 0.6344 | 0.00501 | -0.0409 | 126.6267
4 | 0.6789 | 0.00558 | -0.0394 | 121.6667
4.5 | 0.7218 | 0.00612 | -0.0376 | 117.9412
5 | 0.7575 | 0.00673 | -0.0343 | 112.5557
5.5 | 0.77 | 0.00745 | -0.0264 | 103.3557
6 | 0.792 | 0.00823 | -0.0207 | 96.2333
6.5 | 0.8141 | 0.00917 | -0.0155 | 88.7786
7 | 0.8384 | 0.01018 | -0.0109 | 82.3576
7.5 | 0.8622 | 0.01128 | -0.0065 | 76.4362
8 | 0.8993 | 0.01198 | -0.0043 | 75.0668
8.5 | 0.9364 | 0.01271 | -0.0023 | 73.6743
9 | 0.973 | 0.01346 | -0.0003 | 72.2883
9.5 | 1.0108 | 0.01421 | 0.0015 | 71.133
10 | 1.047 | 0.01502 | 0.0034 | 69.7071
10.5 | 1.0812 | 0.01596 | 0.0055 | 67.7444
11 | 1.1175 | 0.01683 | 0.0071 | 66.3993
11.5 | 1.1514 | 0.01784 | 0.009 | 64.5404
12 | 1.1843 | 0.01893 | 0.0109 | 62.5621
12.5 | 1.2161 | 0.02014 | 0.0128 | 60.3823
13 | 1.2492 | 0.02128 | 0.0145 | 58.703
13.5 | 1.2805 | 0.02258 | 0.0162 | 56.7095
14 | 1.3102 | 0.024 | 0.018 | 54.5917
14.5 | 1.338 | 0.02554 | 0.0199 | 52.3884
15 | 1.3623 | 0.0273 | 0.022 | 49.9011
15.5 | 1.386 | 0.02884 | 0.0245 | 48.0583
16 | 1.4615 | 0.03134 | 0.015 | 46.6337
16.5 | 1.4883 | 0.03367 | 0.0157 | 44.2026
17 | 1.5098 | 0.03607 | 0.0172 | 41.8575
17.5 | 1.5245 | 0.03894 | 0.0192 | 39.15
18 | 1.5419 | 0.04171 | 0.0206 | 36.9672
18.5 | 1.5576 | 0.0447 | 0.022 | 34.8456
19 | 1.5682 | 0.04794 | 0.0237 | 32.7117
19.5 | 1.5777 | 0.05136 | 0.0253 | 30.7185
20 | 1.5828 | 0.05543 | 0.0266 | 28.5549

## 93. Re 7M Mach 0.25 (1)
BIGFOIL.COM POLAR EXPORT
NACA66-417 a=0.0
NACA66-417 a=0.0 |  |  |  | Cl Max: | 1.4 | at alpha= | 12 | deg
JavaFoil+Calcfoil stall+Eppler ext transition |  |  |  | L/D Max: | 108.281 | at alpha= | 5.5 | deg
Re: | 7000000 |  |  | Cd Min: | 0.0043 | at alpha= | 0.5 | deg
Mach: | 0.25 |  |  | Cl=0 at alpha= | -2.0156 | deg
|  |  |  | @ Cl=0.1, Cd= | 0.0063328
|  |  |  | @ Cl=0.4, Cd= | 0.0051395
|  |  |  | @ Cl=0.6, Cd= | 0.0061871
alpha (deg) | Cl | Cd | Cm | Cl/Cd
-14 | -0.605 | 0.0998 | -0.001 | -6.059
-13.5 | -0.636 | 0.09363 | -0.001 | -6.797
-13 | -0.662 | 0.08834 | -0.002 | -7.496
-12.5 | -0.682 | 0.08172 | -0.002 | -8.342
-12 | -0.695 | 0.07601 | -0.003 | -9.139
-11.5 | -0.701 | 0.07195 | -0.004 | -9.74
-11 | -0.7 | 0.06771 | -0.004 | -10.339
-10.5 | -0.694 | 0.06262 | -0.005 | -11.081
-10 | -0.683 | 0.05727 | -0.006 | -11.921
-9.5 | -0.667 | 0.05162 | -0.007 | -12.931
-9 | -0.772 | 0.0109 | -0.013 | -70.793
-8.5 | -0.737 | 0.01035 | -0.014 | -71.162
-8 | -0.693 | 0.00936 | -0.015 | -74.013
-7.5 | -0.645 | 0.00906 | -0.016 | -71.17
-7 | -0.594 | 0.00871 | -0.017 | -68.244
-6.5 | -0.541 | 0.00838 | -0.019 | -64.567
-6 | -0.486 | 0.00804 | -0.02 | -60.389
-5.5 | -0.429 | 0.00775 | -0.021 | -55.353
-5 | -0.37 | 0.00746 | -0.022 | -49.596
-4.5 | -0.31 | 0.00652 | -0.024 | -47.593
-4 | -0.25 | 0.0067 | -0.025 | -37.267
-3.5 | -0.188 | 0.007 | -0.026 | -26.809
-3 | -0.125 | 0.00682 | -0.027 | -18.302
-2.5 | -0.062 | 0.00666 | -0.029 | -9.24
-2 | 0.002 | 0.00645 | -0.03 | 0.333
-1.5 | 0.066 | 0.00637 | -0.031 | 10.364
-1 | 0.13 | 0.0063 | -0.032 | 20.667
-0.5 | 0.194 | 0.00441 | -0.034 | 44.092
0 | 0.259 | 0.00472 | -0.035 | 54.829
0.5 | 0.321 | 0.0043 | -0.036 | 74.777
1 | 0.383 | 0.00506 | -0.037 | 75.7
1.5 | 0.445 | 0.00535 | -0.038 | 83.324
2 | 0.508 | 0.00568 | -0.04 | 89.44
2.5 | 0.57 | 0.00601 | -0.041 | 94.769
3 | 0.631 | 0.00637 | -0.042 | 99.106
3.5 | 0.693 | 0.00669 | -0.043 | 103.662
4 | 0.754 | 0.00711 | -0.044 | 106.124
4.5 | 0.814 | 0.0076 | -0.046 | 107.078
5 | 0.873 | 0.00808 | -0.047 | 108.035
5.5 | 0.93 | 0.00859 | -0.048 | 108.281
6 | 0.985 | 0.01097 | -0.049 | 89.8
6.5 | 1.04 | 0.01157 | -0.05 | 89.848
7 | 1.092 | 0.01209 | -0.051 | 90.304
7.5 | 1.142 | 0.01264 | -0.053 | 90.355
8 | 1.189 | 0.01322 | -0.054 | 89.898
8.5 | 1.232 | 0.01387 | -0.055 | 88.819
9 | 1.272 | 0.01459 | -0.056 | 87.179
9.5 | 1.308 | 0.01534 | -0.057 | 85.279
10 | 1.339 | 0.01613 | -0.058 | 83.046
10.5 | 1.365 | 0.01704 | -0.059 | 80.123
11 | 1.386 | 0.01801 | -0.06 | 76.967
11.5 | 1.398 | 0.01901 | -0.061 | 73.533
12 | 1.4 | 0.02019 | -0.063 | 69.327
12.5 | 1.393 | 0.02141 | -0.064 | 65.052
13 | 1.378 | 0.02262 | -0.065 | 60.93
13.5 | 1.354 | 0.02426 | -0.066 | 55.815
14 | 1.322 | 0.02604 | -0.066 | 50.769
14.5 | 1.281 | 0.02795 | -0.067 | 45.827
15 | 1.232 | 0.03003 | -0.068 | 41.023
15.5 | 1.17 | 0.03304 | -0.069 | 35.4
16 | 1.094 | 0.03687 | -0.07 | 29.673
16.5 | 1.003 | 0.04535 | -0.069 | 22.116
17 | 0.833 | 0.10414 | -0.055 | 8.003

## 94. Re 7M Mach 0.25 (2)
BIGFOIL.COM POLAR EXPORT
NACA66-417 a=0.0
NACA66-417 a=0.0 |  |  |  | Cl Max: | 1.5253 | at alpha= | 19 | deg
XFOIL ncrit=9 |  |  |  | L/D Max: | 137.937 | at alpha= | 3 | deg
Re: | 7000000 |  |  | Cd Min: | 0.18327 | at alpha= | -20 | deg
Mach: | 0.25 |  |  | Cl=0 at alpha= | -2.4164 | deg
|  |  |  | @ Cl=0.1, Cd= | 0.0058385
|  |  |  | @ Cl=0.4, Cd= | 0.003378
|  |  |  | @ Cl=0.6, Cd= | 0.0043571
alpha (deg) | Cl | Cd | Cm | Cl/Cd
-20 | -0.5761 | 0.18327 | -0.0214 | -3.1434
-19.5 | -0.5661 | 0.1755 | -0.0262 | -3.2256
-18.5 | -0.9674 | 0.07545 | -0.089 | -12.8217
-18 | -1.0312 | 0.05923 | -0.0993 | -17.4101
-17.5 | -1.0945 | 0.04715 | -0.1027 | -23.2131
-17 | -1.1398 | 0.03878 | -0.1014 | -29.3914
-16.5 | -1.1653 | 0.03287 | -0.0981 | -35.4518
-16 | -1.17 | 0.02879 | -0.0941 | -40.6391
-15.5 | -1.1688 | 0.02517 | -0.0896 | -46.4362
-15 | -1.1534 | 0.02258 | -0.0855 | -51.0806
-14.5 | -1.1297 | 0.02049 | -0.0816 | -55.1342
-14 | -1.0994 | 0.0188 | -0.0781 | -58.4787
-13.5 | -1.0658 | 0.01732 | -0.0748 | -61.5358
-13 | -1.0284 | 0.01613 | -0.0718 | -63.757
-12.5 | -0.9905 | 0.01488 | -0.0688 | -66.5659
-12 | -0.9502 | 0.01384 | -0.0659 | -68.6561
-11.5 | -0.9102 | 0.01286 | -0.063 | -70.7776
-11 | -0.8746 | 0.01168 | -0.0594 | -74.8801
-10.5 | -0.8319 | 0.01101 | -0.0568 | -75.5586
-10 | -0.7849 | 0.01054 | -0.0548 | -74.4687
-9.5 | -0.7389 | 0.01006 | -0.0526 | -73.4493
-9 | -0.6939 | 0.00956 | -0.0502 | -72.5837
-8.5 | -0.6478 | 0.00917 | -0.048 | -70.6434
-8 | -0.6035 | 0.0088 | -0.0453 | -68.5795
-7.5 | -0.5599 | 0.00853 | -0.0425 | -65.6389
-7 | -0.5093 | 0.00823 | -0.0412 | -61.8834
-6.5 | -0.4566 | 0.00797 | -0.0403 | -57.2898
-6 | -0.4031 | 0.00769 | -0.0397 | -52.4187
-5.5 | -0.3508 | 0.00733 | -0.0388 | -47.8581
-5 | -0.2955 | 0.00708 | -0.0386 | -41.7373
-4.5 | -0.2392 | 0.00686 | -0.0386 | -34.8688
-4 | -0.1825 | 0.00667 | -0.0387 | -27.3613
-3.5 | -0.1256 | 0.00649 | -0.0389 | -19.3529
-3 | -0.0684 | 0.0063 | -0.0392 | -10.8571
-2 | 0.0488 | 0.00596 | -0.0404 | 8.1879
-1.5 | 0.1078 | 0.00582 | -0.0411 | 18.5223
-1 | 0.1659 | 0.00564 | -0.0417 | 29.4149
-0.5 | 0.2179 | 0.00511 | -0.0413 | 42.6419
0 | 0.2547 | 0.00332 | -0.0385 | 76.7169
0.5 | 0.3165 | 0.00331 | -0.0398 | 95.6193
1 | 0.3788 | 0.00334 | -0.0412 | 113.4132
1.5 | 0.4401 | 0.00345 | -0.0425 | 127.5652
2 | 0.4976 | 0.00373 | -0.043 | 133.4048
2.5 | 0.5534 | 0.00406 | -0.0433 | 136.3054
3 | 0.6083 | 0.00441 | -0.0433 | 137.9365
3.5 | 0.6534 | 0.00507 | -0.0416 | 128.8757
4 | 0.6957 | 0.00569 | -0.0392 | 122.2671
4.5 | 0.7369 | 0.00622 | -0.0366 | 118.4727
5 | 0.7595 | 0.00683 | -0.0301 | 111.2006
5.5 | 0.7704 | 0.00776 | -0.0218 | 99.2784
6.5 | 0.8125 | 0.00985 | -0.0105 | 82.4873
7 | 0.8353 | 0.01106 | -0.0055 | 75.5244
7.5 | 0.8599 | 0.01228 | -0.0011 | 70.0244
8 | 0.8973 | 0.0131 | 0.0014 | 68.4962
8.5 | 0.9358 | 0.01392 | 0.0035 | 67.227
9 | 0.9735 | 0.01478 | 0.0058 | 65.866
9.5 | 1.0115 | 0.01566 | 0.0078 | 64.5913
10 | 1.0482 | 0.01664 | 0.01 | 62.9928
10.5 | 1.0847 | 0.01767 | 0.0122 | 61.3865
11 | 1.1205 | 0.01879 | 0.0143 | 59.6328
11.5 | 1.1554 | 0.01998 | 0.0165 | 57.8278
12 | 1.1879 | 0.02136 | 0.0188 | 55.6133
12.5 | 1.2214 | 0.02274 | 0.0209 | 53.7115
13 | 1.2552 | 0.02415 | 0.0228 | 51.9752
13.5 | 1.2843 | 0.0259 | 0.0251 | 49.5869
14.5 | 1.3403 | 0.02969 | 0.0295 | 45.1431
15 | 1.3664 | 0.03173 | 0.0318 | 43.0633
15.5 | 1.3871 | 0.03381 | 0.0348 | 41.0263
16 | 1.4557 | 0.0374 | 0.0266 | 38.9225
16.5 | 1.4783 | 0.04086 | 0.0272 | 36.1796
17 | 1.4964 | 0.04399 | 0.029 | 34.0168
17.5 | 1.5076 | 0.04767 | 0.0311 | 31.6258
18 | 1.5176 | 0.05144 | 0.0331 | 29.5023
18.5 | 1.5216 | 0.05587 | 0.0349 | 27.2347
19 | 1.5253 | 0.06058 | 0.0361 | 25.1783
19.5 | 1.525 | 0.06615 | 0.0365 | 23.0537
20 | 1.5174 | 0.07292 | 0.036 | 20.8091

## 95. Re 7M Mach 0.50 (1)
BIGFOIL.COM POLAR EXPORT
NACA66-417 a=0.0
NACA66-417 a=0.0 |  |  |  | Cl Max: | 1.282 | at alpha= | 19.5 | deg
JavaFoil+Calcfoil stall+Eppler ext transition |  |  |  | L/D Max: | 100.656 | at alpha= | 4.5 | deg
Re: | 7000000 |  |  | Cd Min: | 0.00497 | at alpha= | 0 | deg
Mach: | 0.5 |  |  | Cl=0 at alpha= | -2.0143 | deg
|  |  |  | @ Cl=0.1, Cd= | 0.0063663
|  |  |  | @ Cl=0.4, Cd= | 0.0054803
|  |  |  | @ Cl=0.6, Cd= | 0.0066106
alpha (deg) | Cl | Cd | Cm | Cl/Cd
-20 | -1.01 | 0.1549 | 0.007 | -6.518
-19.5 | -0.982 | 0.15099 | 0.006 | -6.505
-19 | -0.958 | 0.14689 | 0.006 | -6.522
-18.5 | -0.929 | 0.13819 | 0.005 | -6.725
-18 | -0.899 | 0.13493 | 0.004 | -6.663
-17.5 | -0.87 | 0.12929 | 0.003 | -6.732
-17 | -0.843 | 0.12512 | 0.003 | -6.738
-16.5 | -0.817 | 0.12784 | 0.002 | -6.388
-16 | -0.788 | 0.12033 | 0.002 | -6.548
-15.5 | -0.759 | 0.11432 | 0.001 | -6.638
-15 | -0.732 | 0.10477 | 0 | -6.983
-14.5 | -0.705 | 0.09612 | 0 | -7.335
-14 | -0.678 | 0.08973 | -0.001 | -7.552
-13.5 | -0.649 | 0.08551 | -0.002 | -7.59
-13 | -0.619 | 0.0959 | -0.002 | -6.457
-12.5 | -0.591 | 0.086 | -0.003 | -6.874
-12 | -0.564 | 0.07917 | -0.003 | -7.118
-11.5 | -0.536 | 0.07238 | -0.004 | -7.409
-11 | -0.51 | 0.06634 | -0.005 | -7.681
-10.5 | -0.486 | 0.05877 | -0.006 | -8.262
-10 | -0.545 | 0.01337 | -0.011 | -40.75
-9.5 | -0.423 | 0.06002 | -0.007 | -7.052
-9 | -0.394 | 0.06332 | -0.007 | -6.222
-8.5 | -0.366 | 0.06094 | -0.007 | -6.004
-8 | -0.338 | 0.05475 | -0.008 | -6.171
-7.5 | -0.476 | 0.04975 | -0.009 | -9.569
-7 | -0.48 | 0.04492 | -0.01 | -10.692
-6.5 | -0.557 | 0.00977 | -0.021 | -57.011
-6 | -0.513 | 0.00928 | -0.022 | -55.343
-5.5 | -0.461 | 0.00879 | -0.023 | -52.44
-5 | -0.402 | 0.00837 | -0.025 | -48.045
-4.5 | -0.34 | 0.00798 | -0.026 | -42.537
-4 | -0.274 | 0.00767 | -0.028 | -35.756
-3.5 | -0.207 | 0.0074 | -0.029 | -27.934
-3 | -0.138 | 0.00716 | -0.03 | -19.271
-2.5 | -0.068 | 0.00693 | -0.032 | -9.83
-2 | 0.002 | 0.00678 | -0.033 | 0.351
-1.5 | 0.073 | 0.00664 | -0.035 | 11.054
-1 | 0.145 | 0.00591 | -0.036 | 24.543
-0.5 | 0.217 | 0.00681 | -0.037 | 31.818
0 | 0.286 | 0.00497 | -0.039 | 57.54
0.5 | 0.357 | 0.00524 | -0.04 | 68.019
1 | 0.425 | 0.00562 | -0.041 | 75.492
1.5 | 0.494 | 0.00596 | -0.043 | 82.838
2 | 0.563 | 0.00638 | -0.044 | 88.176
2.5 | 0.632 | 0.00681 | -0.045 | 92.757
3 | 0.7 | 0.00725 | -0.047 | 96.564
3.5 | 0.768 | 0.00771 | -0.048 | 99.564
4 | 0.835 | 0.00832 | -0.049 | 100.414
4.5 | 0.901 | 0.00895 | -0.051 | 100.656
5 | 0.964 | 0.00965 | -0.052 | 99.92
5.5 | 1.023 | 0.01254 | -0.053 | 81.575
6 | 1.082 | 0.01334 | -0.054 | 81.091
6.5 | 1.137 | 0.01412 | -0.056 | 80.515
7 | 1.184 | 0.01497 | -0.057 | 79.114
7.5 | 1.222 | 0.01591 | -0.058 | 76.828
8 | 1.247 | 0.01689 | -0.059 | 73.809
8.5 | 1.25 | 0.01818 | -0.061 | 68.8
9 | 1.213 | 0.01978 | -0.062 | 61.327
9.5 | 1.025 | 0.02219 | -0.063 | 46.208
10 | 0.672 | 0.06728 | -0.033 | 9.985
10.5 | 0.832 | 0.02448 | -0.065 | 33.985
11 | 0.862 | 0.0269 | -0.067 | 32.024
11.5 | 0.761 | 0.07776 | -0.042 | 9.791
12 | 0.925 | 0.02842 | -0.069 | 32.549
12.5 | 0.953 | 0.03175 | -0.07 | 30.015
13 | 0.976 | 0.03681 | -0.07 | 26.51
13.5 | 0.977 | 0.05047 | -0.068 | 19.355
14 | 0.936 | 0.07828 | -0.059 | 11.952
14.5 | 0.954 | 0.0909 | -0.057 | 10.491
15 | 1.061 | 0.05939 | -0.071 | 17.868
15.5 | 1.018 | 0.09204 | -0.061 | 11.057
16 | 1.138 | 0.0557 | -0.075 | 20.43
16.5 | 1.08 | 0.10294 | -0.064 | 10.489
17 | 1.063 | 0.1274 | -0.053 | 8.347
17.5 | 1.16 | 0.09284 | -0.071 | 12.498
18 | 1.167 | 0.11198 | -0.068 | 10.418
18.5 | 1.161 | 0.12918 | -0.062 | 8.987
19 | 1.25 | 0.09766 | -0.074 | 12.804
19.5 | 1.282 | 0.10099 | -0.076 | 12.692
20 | 1.222 | 0.15392 | -0.058 | 7.938

## 96. Re 7M Mach 0.50 (2)
BIGFOIL.COM POLAR EXPORT
NACA66-417 a=0.0
NACA66-417 a=0.0 |  |  |  | Cl Max: | 1.2039 | at alpha= | 13 | deg
XFOIL ncrit=9 |  |  |  | L/D Max: | 139.732 | at alpha= | 2.5 | deg
Re: | 7000000 |  |  | Cd Min: | 0.15409 | at alpha= | 18 | deg
Mach: | 0.5 |  |  | Cl=0 at alpha= | -2.6386 | deg
|  |  |  | @ Cl=0.1, Cd= | 0.0061931
|  |  |  | @ Cl=0.4, Cd= | 0.0035
|  |  |  | @ Cl=0.6, Cd= | 0.0043145
alpha (deg) | Cl | Cd | Cm | Cl/Cd
-12 | -0.4332 | 0.06738 | -0.109 | -6.4292
-11.5 | -0.465 | 0.05525 | -0.1172 | -8.4163
-11 | -0.4983 | 0.04678 | -0.119 | -10.652
-10.5 | -0.5455 | 0.03888 | -0.1165 | -14.0303
-10 | -0.5803 | 0.03284 | -0.1107 | -17.6705
-9.5 | -0.6041 | 0.02781 | -0.1029 | -21.7224
-9 | -0.6271 | 0.02229 | -0.0935 | -28.1337
-8.5 | -0.6198 | 0.01585 | -0.087 | -39.1041
-8 | -0.5627 | 0.01347 | -0.0842 | -41.7743
-7.5 | -0.5057 | 0.01183 | -0.0812 | -42.7473
-7 | -0.4543 | 0.01068 | -0.0774 | -42.5375
-6.5 | -0.4044 | 0.00981 | -0.0735 | -41.2232
-6 | -0.353 | 0.00914 | -0.07 | -38.6214
-5.5 | -0.3088 | 0.00836 | -0.0654 | -36.9378
-5 | -0.262 | 0.00778 | -0.0613 | -33.6761
-4.5 | -0.2149 | 0.0074 | -0.0572 | -29.0405
-4 | -0.1644 | 0.00715 | -0.0539 | -22.993
-3.5 | -0.106 | 0.00691 | -0.0523 | -15.3401
-3 | -0.0446 | 0.00667 | -0.0514 | -6.6867
-2.5 | 0.0171 | 0.00642 | -0.0507 | 2.6636
-2 | 0.0812 | 0.00624 | -0.0507 | 13.0128
-1.5 | 0.1454 | 0.00608 | -0.0508 | 23.9145
-1 | 0.2102 | 0.00594 | -0.051 | 35.3872
-0.5 | 0.2705 | 0.00556 | -0.0506 | 48.6511
0 | 0.2962 | 0.00347 | -0.0444 | 85.3602
0.5 | 0.3669 | 0.0035 | -0.0458 | 104.8286
1 | 0.4381 | 0.0035 | -0.0474 | 125.1714
1.5 | 0.507 | 0.00363 | -0.0485 | 139.6694
2 | 0.5663 | 0.0041 | -0.0478 | 138.122
2.5 | 0.626 | 0.00448 | -0.047 | 139.7321
3 | 0.6819 | 0.00489 | -0.0454 | 139.4479
3.5 | 0.7249 | 0.00542 | -0.0413 | 133.7454
4 | 0.7329 | 0.00617 | -0.0303 | 118.7844
4.5 | 0.7426 | 0.00738 | -0.0207 | 100.6233
5 | 0.7633 | 0.00863 | -0.0135 | 88.4473
5.5 | 0.7831 | 0.01008 | -0.0066 | 77.6885
6 | 0.8005 | 0.01171 | 0.0004 | 68.3604
6.5 | 0.8118 | 0.01364 | 0.0079 | 59.5161
7 | 0.8258 | 0.01567 | 0.0146 | 52.6994
7.5 | 0.851 | 0.0175 | 0.0197 | 48.6286
8 | 0.8943 | 0.01874 | 0.0226 | 47.7215
8.5 | 0.9372 | 0.02006 | 0.0255 | 46.7198
9 | 0.9788 | 0.02153 | 0.0286 | 45.4621
10 | 1.0595 | 0.02486 | 0.035 | 42.6187
10.5 | 1.0982 | 0.02678 | 0.0383 | 41.0082
11 | 1.1343 | 0.02894 | 0.0418 | 39.1949
11.5 | 1.1632 | 0.03169 | 0.0456 | 36.7056
12 | 1.1878 | 0.03486 | 0.0494 | 34.0734
12.5 | 1.201 | 0.03907 | 0.0532 | 30.7397
13 | 1.2039 | 0.04429 | 0.0567 | 27.1822
14 | 1.1764 | 0.05883 | 0.06 | 19.9966
15 | 1.1227 | 0.07853 | 0.0562 | 14.2964
16 | 1.0611 | 0.10261 | 0.0449 | 10.3411
16.5 | 1.0327 | 0.11555 | 0.0374 | 8.9373
17 | 1.0081 | 0.1286 | 0.0293 | 7.839
17.5 | 0.9863 | 0.14162 | 0.0209 | 6.9644
18 | 0.9688 | 0.15409 | 0.0132 | 6.2872

## 97. Re 8M Mach 0.00 (1)
BIGFOIL.COM POLAR EXPORT
NACA66-417 a=0.0
NACA66-417 a=0.0 |  |  |  | Cl Max: | 1.461 | at alpha= | 13.5 | deg
JavaFoil+Calcfoil stall+Eppler ext transition |  |  |  | L/D Max: | 111.476 | at alpha= | 5.5 | deg
Re: | 8000000 |  |  | Cd Min: | 0.00441 | at alpha= | -0.5 | deg
Mach: | 0 |  |  | Cl=0 at alpha= | -2.0161 | deg
|  |  |  | @ Cl=0.1, Cd= | 0.0064403
|  |  |  | @ Cl=0.4, Cd= | 0.0048527
|  |  |  | @ Cl=0.6, Cd= | 0.0060793
alpha (deg) | Cl | Cd | Cm | Cl/Cd
-16 | -0.756 | 0.1132 | 0.001 | -6.68
-15.5 | -0.767 | 0.10736 | 0.001 | -7.149
-15 | -0.776 | 0.10183 | 0 | -7.625
-14.5 | -0.785 | 0.09523 | 0 | -8.239
-14 | -0.788 | 0.09048 | -0.001 | -8.713
-13.5 | -0.789 | 0.08541 | -0.001 | -9.236
-13 | -0.789 | 0.0788 | -0.002 | -10.011
-12.5 | -0.785 | 0.07318 | -0.003 | -10.722
-12 | -0.775 | 0.06914 | -0.003 | -11.209
-11.5 | -0.766 | 0.06254 | -0.004 | -12.248
-11 | -0.888 | 0.01297 | -0.008 | -68.448
-10.5 | -0.87 | 0.01167 | -0.009 | -74.593
-10 | -0.843 | 0.01101 | -0.01 | -76.584
-9.5 | -0.811 | 0.01044 | -0.011 | -77.676
-9 | -0.774 | 0.00996 | -0.012 | -77.653
-8.5 | -0.733 | 0.00911 | -0.013 | -80.383
-8 | -0.685 | 0.00876 | -0.015 | -78.192
-7.5 | -0.635 | 0.0085 | -0.016 | -74.748
-7 | -0.583 | 0.00818 | -0.017 | -71.319
-6.5 | -0.53 | 0.00786 | -0.018 | -67.418
-6 | -0.475 | 0.00686 | -0.019 | -69.268
-5.5 | -0.42 | 0.00757 | -0.021 | -55.429
-5 | -0.361 | 0.00732 | -0.022 | -49.342
-4.5 | -0.302 | 0.00705 | -0.023 | -42.9
-4 | -0.242 | 0.00689 | -0.024 | -35.198
-3.5 | -0.182 | 0.00672 | -0.025 | -27.093
-3 | -0.121 | 0.00649 | -0.027 | -18.632
-2.5 | -0.06 | 0.00637 | -0.028 | -9.35
-2 | 0.002 | 0.00623 | -0.029 | 0.334
-1.5 | 0.064 | 0.00615 | -0.03 | 10.4
-1 | 0.126 | 0.00665 | -0.031 | 18.982
-0.5 | 0.188 | 0.00441 | -0.033 | 42.644
0 | 0.25 | 0.00465 | -0.034 | 53.837
0.5 | 0.312 | 0.00492 | -0.035 | 63.422
1 | 0.372 | 0.00447 | -0.036 | 83.181
1.5 | 0.432 | 0.00529 | -0.037 | 81.696
2 | 0.493 | 0.00557 | -0.038 | 88.456
2.5 | 0.553 | 0.00586 | -0.04 | 94.344
3 | 0.613 | 0.00614 | -0.041 | 99.877
3.5 | 0.673 | 0.00645 | -0.042 | 104.265
4 | 0.732 | 0.00687 | -0.043 | 106.648
4.5 | 0.79 | 0.00726 | -0.044 | 108.865
5 | 0.848 | 0.00769 | -0.045 | 110.269
5.5 | 0.904 | 0.00811 | -0.047 | 111.476
6 | 0.958 | 0.01022 | -0.048 | 93.745
6.5 | 1.012 | 0.01065 | -0.049 | 95.066
7 | 1.064 | 0.01117 | -0.05 | 95.288
7.5 | 1.114 | 0.01165 | -0.051 | 95.654
8 | 1.163 | 0.01215 | -0.052 | 95.656
8.5 | 1.208 | 0.01272 | -0.053 | 94.979
9 | 1.251 | 0.01327 | -0.054 | 94.307
9.5 | 1.291 | 0.01389 | -0.055 | 92.951
10 | 1.328 | 0.01456 | -0.057 | 91.267
10.5 | 1.362 | 0.01533 | -0.058 | 88.873
11 | 1.392 | 0.01608 | -0.059 | 86.602
11.5 | 1.417 | 0.01678 | -0.06 | 84.437
12 | 1.436 | 0.01774 | -0.061 | 80.898
12.5 | 1.449 | 0.01871 | -0.062 | 77.443
13 | 1.458 | 0.01973 | -0.063 | 73.867
13.5 | 1.461 | 0.02079 | -0.064 | 70.278
14 | 1.46 | 0.0219 | -0.065 | 66.678
14.5 | 1.455 | 0.02323 | -0.066 | 62.628
15 | 1.445 | 0.02454 | -0.067 | 58.897
15.5 | 1.428 | 0.0262 | -0.068 | 54.493
16 | 1.405 | 0.02771 | -0.069 | 50.7
16.5 | 1.377 | 0.02947 | -0.069 | 46.726
17 | 1.345 | 0.03156 | -0.07 | 42.631
17.5 | 1.311 | 0.03425 | -0.071 | 38.27
18 | 1.272 | 0.03742 | -0.072 | 33.999
18.5 | 1.233 | 0.04038 | -0.072 | 30.532

## 98. Re 8M Mach 0.00 (2)
BIGFOIL.COM POLAR EXPORT
NACA66-417 a=0.0
NACA66-417 a=0.0 |  |  |  | Cl Max: | 1.6183 | at alpha= | 20 | deg
XFOIL ncrit=9 |  |  |  | L/D Max: | 131.9 | at alpha= | 3 | deg
Re: | 8000000 |  |  | Cd Min: | 0.0516 | at alpha= | 20 | deg
Mach: | 0 |  |  | Cl=0 at alpha= | -2.3638 | deg
|  |  |  | @ Cl=0.1, Cd= | 0.005616
|  |  |  | @ Cl=0.4, Cd= | 0.0033553
|  |  |  | @ Cl=0.6, Cd= | 0.0046607
alpha (deg) | Cl | Cd | Cm | Cl/Cd
-20 | -1.3931 | 0.03454 | -0.0842 | -40.3329
-19.5 | -1.3854 | 0.0314 | -0.0823 | -44.121
-19 | -1.3714 | 0.0289 | -0.0803 | -47.4533
-18.5 | -1.3588 | 0.02641 | -0.0777 | -51.4502
-18 | -1.3363 | 0.02467 | -0.0757 | -54.167
-17 | -1.29 | 0.02135 | -0.071 | -60.4215
-16.5 | -1.2616 | 0.02006 | -0.0688 | -62.8913
-16 | -1.2305 | 0.01896 | -0.0668 | -64.8998
-15.5 | -1.2022 | 0.01763 | -0.0642 | -68.1906
-14.5 | -1.1335 | 0.01573 | -0.0602 | -72.0598
-14 | -1.0973 | 0.01491 | -0.0582 | -73.5949
-13.5 | -1.0599 | 0.01415 | -0.0563 | -74.9046
-13 | -1.0226 | 0.01334 | -0.0543 | -76.6567
-12.5 | -0.9872 | 0.01242 | -0.0518 | -79.4847
-12 | -0.9588 | 0.01117 | -0.0482 | -85.8371
-11.5 | -0.9179 | 0.01065 | -0.0464 | -86.1878
-11 | -0.8754 | 0.01024 | -0.0447 | -85.4883
-10.5 | -0.8322 | 0.00988 | -0.0431 | -84.2308
-10 | -0.7898 | 0.0095 | -0.0412 | -83.1368
-9.5 | -0.7503 | 0.00909 | -0.0386 | -82.5413
-9 | -0.709 | 0.00878 | -0.0363 | -80.7517
-8.5 | -0.6606 | 0.00848 | -0.0355 | -77.9009
-8 | -0.6109 | 0.00821 | -0.0349 | -74.4093
-7.5 | -0.56 | 0.00795 | -0.0345 | -70.4403
-7 | -0.5083 | 0.00771 | -0.0342 | -65.9274
-6.5 | -0.4554 | 0.00749 | -0.0342 | -60.8011
-6 | -0.4023 | 0.00724 | -0.0342 | -55.5663
-5.5 | -0.3492 | 0.00697 | -0.0342 | -50.1004
-5 | -0.2949 | 0.00675 | -0.0344 | -43.6889
-4.5 | -0.2398 | 0.00656 | -0.0348 | -36.5549
-4 | -0.1843 | 0.0064 | -0.0353 | -28.7969
-3.5 | -0.1287 | 0.00624 | -0.0358 | -20.625
-3 | -0.0725 | 0.00605 | -0.0364 | -11.9835
-2.5 | -0.0155 | 0.0059 | -0.0371 | -2.6271
-2 | 0.0414 | 0.00574 | -0.0379 | 7.2125
-1.5 | 0.0985 | 0.00562 | -0.0387 | 17.5267
-1 | 0.1549 | 0.00547 | -0.0394 | 28.3181
-0.5 | 0.2079 | 0.005 | -0.0395 | 41.58
0 | 0.2444 | 0.0032 | -0.037 | 76.375
0.5 | 0.3036 | 0.00319 | -0.0383 | 95.1724
1 | 0.3629 | 0.00324 | -0.0395 | 112.0062
1.5 | 0.4208 | 0.00342 | -0.0405 | 123.0409
2 | 0.4762 | 0.00373 | -0.0411 | 127.6676
2.5 | 0.5308 | 0.00403 | -0.0416 | 131.7122
3 | 0.583 | 0.00442 | -0.0416 | 131.9005
3.5 | 0.6282 | 0.00506 | -0.0403 | 124.1502
4 | 0.674 | 0.00557 | -0.0391 | 121.0054
4.5 | 0.7165 | 0.00612 | -0.0373 | 117.0752
5 | 0.7524 | 0.00674 | -0.0342 | 111.632
5.5 | 0.7711 | 0.00738 | -0.0275 | 104.4851
6 | 0.7914 | 0.00814 | -0.0215 | 97.2236
6.5 | 0.8158 | 0.00898 | -0.0167 | 90.8463
7 | 0.8404 | 0.00994 | -0.0121 | 84.5473
7.5 | 0.8693 | 0.01084 | -0.0085 | 80.1937
8 | 0.9061 | 0.0115 | -0.0064 | 78.7913
8.5 | 0.9441 | 0.01216 | -0.0045 | 77.6398
9 | 0.9808 | 0.01288 | -0.0025 | 76.1491
9.5 | 1.018 | 0.01359 | -0.0007 | 74.908
10 | 1.0551 | 0.01435 | 0.001 | 73.5261
10.5 | 1.0895 | 0.01521 | 0.003 | 71.6305
11 | 1.1253 | 0.01606 | 0.0047 | 70.0685
11.5 | 1.1598 | 0.01698 | 0.0065 | 68.3039
12 | 1.1911 | 0.0181 | 0.0086 | 65.8066
12.5 | 1.2257 | 0.01908 | 0.0101 | 64.24
13 | 1.2581 | 0.02021 | 0.0118 | 62.2514
13.5 | 1.289 | 0.02146 | 0.0136 | 60.0652
14 | 1.3198 | 0.02272 | 0.0152 | 58.0898
14.5 | 1.3459 | 0.02432 | 0.0172 | 55.3413
15 | 1.3747 | 0.02575 | 0.0188 | 53.3864
15.5 | 1.4005 | 0.02731 | 0.0207 | 51.2816
16 | 1.4424 | 0.02917 | 0.0188 | 49.4481
16.5 | 1.5152 | 0.0318 | 0.0094 | 47.6478
17.5 | 1.5447 | 0.03665 | 0.0147 | 42.1473
18 | 1.5663 | 0.03898 | 0.0159 | 40.1821
18.5 | 1.5843 | 0.04173 | 0.017 | 37.9655
19 | 1.5989 | 0.04476 | 0.0183 | 35.7216
19.5 | 1.6117 | 0.04792 | 0.0195 | 33.6331
20 | 1.6183 | 0.0516 | 0.021 | 31.3624

## 99. Re 8M Mach 0.10 (1)
BIGFOIL.COM POLAR EXPORT
NACA66-417 a=0.0
NACA66-417 a=0.0 |  |  |  | Cl Max: | 1.451 | at alpha= | 13.5 | deg
JavaFoil+Calcfoil stall+Eppler ext transition |  |  |  | L/D Max: | 111.12 | at alpha= | 5.5 | deg
Re: | 8000000 |  |  | Cd Min: | 0.00445 | at alpha= | -0.5 | deg
Mach: | 0.1 |  |  | Cl=0 at alpha= | -2.0161 | deg
|  |  |  | @ Cl=0.1, Cd= | 0.0064257
|  |  |  | @ Cl=0.4, Cd= | 0.0048597
|  |  |  | @ Cl=0.6, Cd= | 0.0061027
alpha (deg) | Cl | Cd | Cm | Cl/Cd
-15.5 | -0.739 | 0.10887 | 0.001 | -6.785
-15 | -0.751 | 0.10458 | 0 | -7.184
-14.5 | -0.761 | 0.09693 | 0 | -7.853
-14 | -0.768 | 0.09222 | -0.001 | -8.332
-13.5 | -0.773 | 0.08639 | -0.001 | -8.953
-13 | -0.775 | 0.08058 | -0.002 | -9.614
-12.5 | -0.773 | 0.07488 | -0.003 | -10.323
-12 | -0.77 | 0.06769 | -0.004 | -11.371
-11.5 | -0.757 | 0.06502 | -0.004 | -11.639
-11 | -0.757 | 0.05254 | -0.006 | -14.41
-10.5 | -0.866 | 0.01195 | -0.009 | -72.443
-10 | -0.841 | 0.01114 | -0.01 | -75.492
-9.5 | -0.81 | 0.01056 | -0.011 | -76.731
-9 | -0.774 | 0.01005 | -0.012 | -77.06
-8.5 | -0.734 | 0.00919 | -0.014 | -79.865
-8 | -0.687 | 0.00886 | -0.015 | -77.517
-7.5 | -0.637 | 0.00853 | -0.016 | -74.655
-7 | -0.585 | 0.00821 | -0.017 | -71.277
-6.5 | -0.532 | 0.00792 | -0.018 | -67.13
-6 | -0.477 | 0.00691 | -0.019 | -68.971
-5.5 | -0.42 | 0.00663 | -0.021 | -63.402
-5 | -0.363 | 0.00732 | -0.022 | -49.625
-4.5 | -0.304 | 0.00714 | -0.023 | -42.534
-4 | -0.244 | 0.00687 | -0.024 | -35.479
-3.5 | -0.183 | 0.00669 | -0.025 | -27.318
-3 | -0.122 | 0.00656 | -0.027 | -18.521
-2.5 | -0.06 | 0.00637 | -0.028 | -9.401
-2 | 0.002 | 0.00626 | -0.029 | 0.333
-1.5 | 0.064 | 0.00618 | -0.03 | 10.389
-1 | 0.127 | 0.00661 | -0.032 | 19.18
-0.5 | 0.189 | 0.00445 | -0.033 | 42.473
0 | 0.252 | 0.00463 | -0.034 | 54.351
0.5 | 0.313 | 0.00453 | -0.035 | 69.202
1 | 0.373 | 0.00451 | -0.036 | 82.885
1.5 | 0.434 | 0.0053 | -0.037 | 82.027
2 | 0.495 | 0.00561 | -0.039 | 88.261
2.5 | 0.556 | 0.00589 | -0.04 | 94.33
3 | 0.616 | 0.00618 | -0.041 | 99.607
3.5 | 0.676 | 0.00649 | -0.042 | 104.222
4 | 0.736 | 0.00692 | -0.043 | 106.29
4.5 | 0.794 | 0.00732 | -0.044 | 108.464
5 | 0.852 | 0.00776 | -0.046 | 109.826
5.5 | 0.909 | 0.00818 | -0.047 | 111.12
6 | 0.962 | 0.01028 | -0.048 | 93.596
6.5 | 1.017 | 0.01074 | -0.049 | 94.648
7 | 1.069 | 0.01127 | -0.05 | 94.798
7.5 | 1.119 | 0.01174 | -0.051 | 95.324
8 | 1.167 | 0.01228 | -0.052 | 95.055
8.5 | 1.212 | 0.01281 | -0.054 | 94.601
9 | 1.255 | 0.0134 | -0.055 | 93.615
9.5 | 1.295 | 0.01405 | -0.056 | 92.115
10 | 1.331 | 0.01471 | -0.057 | 90.482
10.5 | 1.364 | 0.0155 | -0.058 | 87.977
11 | 1.393 | 0.01622 | -0.059 | 85.873
11.5 | 1.416 | 0.01702 | -0.06 | 83.201
12 | 1.433 | 0.01801 | -0.061 | 79.528
12.5 | 1.444 | 0.01899 | -0.062 | 76.029
13 | 1.45 | 0.02004 | -0.063 | 72.344
13.5 | 1.451 | 0.02118 | -0.064 | 68.491
14 | 1.446 | 0.02232 | -0.065 | 64.793
14.5 | 1.437 | 0.0237 | -0.066 | 60.632
15 | 1.423 | 0.02504 | -0.067 | 56.835
15.5 | 1.402 | 0.02684 | -0.068 | 52.212
16 | 1.373 | 0.02842 | -0.069 | 48.327
16.5 | 1.34 | 0.03046 | -0.07 | 43.986
17 | 1.303 | 0.03261 | -0.07 | 39.968
17.5 | 1.263 | 0.03551 | -0.071 | 35.555
18 | 1.221 | 0.03812 | -0.072 | 32.02
18.5 | 1.172 | 0.04372 | -0.072 | 26.805

## 100. Re 8M Mach 0.10 (2)
BIGFOIL.COM POLAR EXPORT
NACA66-417 a=0.0
NACA66-417 a=0.0 |  |  |  | Cl Max: | 1.6081 | at alpha= | 20 | deg
XFOIL ncrit=9 |  |  |  | L/D Max: | 132.393 | at alpha= | 3 | deg
Re: | 8000000 |  |  | Cd Min: | 0.05417 | at alpha= | 20 | deg
Mach: | 0.1 |  |  | Cl=0 at alpha= | -2.3694 | deg
|  |  |  | @ Cl=0.1, Cd= | 0.0056292
|  |  |  | @ Cl=0.4, Cd= | 0.0033575
|  |  |  | @ Cl=0.6, Cd= | 0.0046246
alpha (deg) | Cl | Cd | Cm | Cl/Cd
-20 | -1.3652 | 0.03847 | -0.089 | -35.4874
-19.5 | -1.3651 | 0.03447 | -0.0872 | -39.6026
-19 | -1.3556 | 0.03141 | -0.0853 | -43.1582
-18.5 | -1.3474 | 0.02846 | -0.0827 | -47.3436
-18 | -1.3288 | 0.02632 | -0.0804 | -50.4863
-17.5 | -1.3121 | 0.02414 | -0.0776 | -54.3538
-17 | -1.2881 | 0.02246 | -0.0751 | -57.3508
-16.5 | -1.2618 | 0.02097 | -0.0726 | -60.1717
-16 | -1.2312 | 0.01975 | -0.0704 | -62.3392
-15.5 | -1.2036 | 0.01828 | -0.0676 | -65.8425
-15 | -1.1709 | 0.0172 | -0.0653 | -68.0756
-14.5 | -1.1366 | 0.01618 | -0.0631 | -70.2472
-14 | -1.1 | 0.0153 | -0.061 | -71.8954
-13.5 | -1.0626 | 0.01448 | -0.0589 | -73.384
-13 | -1.0242 | 0.0137 | -0.0568 | -74.7591
-12.5 | -0.9885 | 0.01272 | -0.0543 | -77.7123
-12 | -0.9553 | 0.01164 | -0.0513 | -82.0704
-11.5 | -0.9198 | 0.0108 | -0.0485 | -85.1667
-11 | -0.8771 | 0.01037 | -0.0467 | -84.5805
-10.5 | -0.8333 | 0.00998 | -0.045 | -83.497
-10 | -0.7899 | 0.0096 | -0.0432 | -82.2812
-9.5 | -0.7488 | 0.00918 | -0.0408 | -81.5686
-9 | -0.7093 | 0.00884 | -0.038 | -80.2376
-8.5 | -0.6622 | 0.00854 | -0.0367 | -77.541
-8 | -0.6125 | 0.00826 | -0.0359 | -74.1525
-7.5 | -0.5616 | 0.008 | -0.0354 | -70.2
-7 | -0.5098 | 0.00775 | -0.035 | -65.7806
-6.5 | -0.4567 | 0.00752 | -0.0349 | -60.7314
-6 | -0.4032 | 0.00728 | -0.0349 | -55.3846
-5.5 | -0.3501 | 0.00699 | -0.0348 | -50.0858
-5 | -0.2956 | 0.00677 | -0.0349 | -43.6632
-4.5 | -0.2403 | 0.00658 | -0.0353 | -36.5198
-4 | -0.1846 | 0.00642 | -0.0357 | -28.7539
-3.5 | -0.1286 | 0.00625 | -0.0362 | -20.576
-3 | -0.0722 | 0.00606 | -0.0368 | -11.9142
-2 | 0.0423 | 0.00575 | -0.0382 | 7.3565
-1.5 | 0.0997 | 0.00563 | -0.039 | 17.7087
-1 | 0.1564 | 0.00548 | -0.0397 | 28.5401
-0.5 | 0.2097 | 0.00502 | -0.0398 | 41.7729
0 | 0.2461 | 0.00321 | -0.0373 | 76.6667
0.5 | 0.3056 | 0.0032 | -0.0385 | 95.5
1 | 0.3653 | 0.00325 | -0.0398 | 112.4
1.5 | 0.4234 | 0.00343 | -0.0408 | 123.4402
2 | 0.4792 | 0.00374 | -0.0414 | 128.1283
2.5 | 0.5339 | 0.00405 | -0.0418 | 131.8272
3 | 0.5865 | 0.00443 | -0.0418 | 132.3928
3.5 | 0.6316 | 0.00508 | -0.0404 | 124.3307
4 | 0.6773 | 0.00559 | -0.0392 | 121.1628
4.5 | 0.7193 | 0.00614 | -0.0371 | 117.1498
5 | 0.7549 | 0.00676 | -0.0339 | 111.6716
5.5 | 0.7694 | 0.00744 | -0.0263 | 103.414
6 | 0.7908 | 0.00822 | -0.0205 | 96.2044
6.5 | 0.8151 | 0.00909 | -0.0156 | 89.67
7 | 0.8401 | 0.01008 | -0.0112 | 83.3433
7.5 | 0.8689 | 0.01101 | -0.0075 | 78.9192
8 | 0.906 | 0.01168 | -0.0053 | 77.5685
8.5 | 0.9438 | 0.01236 | -0.0033 | 76.3592
9 | 0.9806 | 0.01311 | -0.0013 | 74.7979
9.5 | 1.0187 | 0.01382 | 0.0004 | 73.712
10.5 | 1.0907 | 0.01548 | 0.0042 | 70.4587
11 | 1.126 | 0.01639 | 0.0061 | 68.7004
11.5 | 1.16 | 0.01737 | 0.008 | 66.7818
12 | 1.1927 | 0.01847 | 0.01 | 64.575
12.5 | 1.2259 | 0.01956 | 0.0118 | 62.6738
13 | 1.2601 | 0.02066 | 0.0133 | 60.9923
13.5 | 1.2898 | 0.02201 | 0.0152 | 58.6006
14 | 1.3204 | 0.02336 | 0.017 | 56.524
14.5 | 1.3469 | 0.02498 | 0.019 | 53.9191
15 | 1.375 | 0.02653 | 0.0207 | 51.8281
15.5 | 1.4024 | 0.02807 | 0.0226 | 49.9608
16 | 1.4434 | 0.0301 | 0.0207 | 47.9535
16.5 | 1.515 | 0.03296 | 0.0115 | 45.9648
17 | 1.5273 | 0.03521 | 0.0152 | 43.3769
17.5 | 1.5451 | 0.03793 | 0.0168 | 40.7356
18 | 1.5644 | 0.04058 | 0.0181 | 38.551
18.5 | 1.5815 | 0.0435 | 0.0194 | 36.3563
19 | 1.5952 | 0.04667 | 0.0207 | 34.1804
19.5 | 1.6057 | 0.05011 | 0.0221 | 32.0435
20 | 1.6081 | 0.05417 | 0.024 | 29.6862

## 101. Re 8M Mach 0.25 (1)
BIGFOIL.COM POLAR EXPORT
NACA66-417 a=0.0
NACA66-417 a=0.0 |  |  |  | Cl Max: | 1.401 | at alpha= | 12 | deg
JavaFoil+Calcfoil stall+Eppler ext transition |  |  |  | L/D Max: | 109.482 | at alpha= | 5.5 | deg
Re: | 8000000 |  |  | Cd Min: | 0.00438 | at alpha= | 0 | deg
Mach: | 0.25 |  |  | Cl=0 at alpha= | -2.0156 | deg
|  |  |  | @ Cl=0.1, Cd= | 0.0065669
|  |  |  | @ Cl=0.4, Cd= | 0.0052268
|  |  |  | @ Cl=0.6, Cd= | 0.0061897
alpha (deg) | Cl | Cd | Cm | Cl/Cd
-14 | -0.605 | 0.09912 | -0.001 | -6.102
-13.5 | -0.637 | 0.093 | -0.001 | -6.844
-13 | -0.662 | 0.0877 | -0.002 | -7.553
-12.5 | -0.682 | 0.08119 | -0.003 | -8.399
-12 | -0.695 | 0.0764 | -0.003 | -9.095
-11.5 | -0.701 | 0.07125 | -0.004 | -9.841
-11 | -0.7 | 0.06702 | -0.004 | -10.452
-10.5 | -0.694 | 0.06208 | -0.005 | -11.185
-10 | -0.684 | 0.05626 | -0.006 | -12.163
-9.5 | -0.683 | 0.04373 | -0.008 | -15.613
-9 | -0.773 | 0.01064 | -0.013 | -72.621
-8.5 | -0.737 | 0.01011 | -0.014 | -72.966
-8 | -0.693 | 0.00917 | -0.015 | -75.658
-7.5 | -0.645 | 0.00884 | -0.016 | -72.974
-7 | -0.595 | 0.00849 | -0.017 | -70.06
-6.5 | -0.541 | 0.00818 | -0.019 | -66.16
-6 | -0.486 | 0.00788 | -0.02 | -61.659
-5.5 | -0.429 | 0.00755 | -0.021 | -56.864
-5 | -0.371 | 0.00654 | -0.022 | -56.674
-4.5 | -0.311 | 0.00634 | -0.024 | -48.979
-4 | -0.25 | 0.00709 | -0.025 | -35.241
-3.5 | -0.188 | 0.00681 | -0.026 | -27.556
-3 | -0.125 | 0.00665 | -0.027 | -18.761
-2.5 | -0.062 | 0.00655 | -0.029 | -9.389
-2 | 0.002 | 0.00636 | -0.03 | 0.337
-1.5 | 0.066 | 0.00628 | -0.031 | 10.511
-1 | 0.13 | 0.00682 | -0.032 | 19.117
-0.5 | 0.194 | 0.0045 | -0.034 | 43.148
0 | 0.258 | 0.00438 | -0.035 | 58.929
0.5 | 0.321 | 0.00489 | -0.036 | 65.613
1 | 0.383 | 0.00515 | -0.037 | 74.363
1.5 | 0.445 | 0.00543 | -0.038 | 82.07
2 | 0.508 | 0.00573 | -0.04 | 88.567
2.5 | 0.57 | 0.00603 | -0.041 | 94.441
3 | 0.632 | 0.00636 | -0.042 | 99.383
3.5 | 0.693 | 0.00668 | -0.043 | 103.795
4 | 0.754 | 0.00715 | -0.044 | 105.573
4.5 | 0.814 | 0.00757 | -0.046 | 107.498
5 | 0.873 | 0.00805 | -0.047 | 108.432
5.5 | 0.931 | 0.0085 | -0.048 | 109.482
6 | 0.985 | 0.01071 | -0.049 | 92.007
6.5 | 1.04 | 0.01129 | -0.05 | 92.116
7 | 1.093 | 0.0118 | -0.051 | 92.626
7.5 | 1.142 | 0.01235 | -0.053 | 92.473
8 | 1.19 | 0.0129 | -0.054 | 92.239
8.5 | 1.233 | 0.01353 | -0.055 | 91.12
9 | 1.273 | 0.01425 | -0.056 | 89.311
9.5 | 1.309 | 0.01496 | -0.057 | 87.504
10 | 1.34 | 0.01575 | -0.058 | 85.097
10.5 | 1.366 | 0.01663 | -0.059 | 82.159
11 | 1.387 | 0.01759 | -0.06 | 78.831
11.5 | 1.399 | 0.01853 | -0.062 | 75.49
12 | 1.401 | 0.01968 | -0.063 | 71.164
12.5 | 1.394 | 0.0209 | -0.064 | 66.715
13 | 1.379 | 0.02211 | -0.065 | 62.383
13.5 | 1.355 | 0.02365 | -0.066 | 57.319
14 | 1.323 | 0.02535 | -0.067 | 52.183
14.5 | 1.282 | 0.02723 | -0.067 | 47.081
15 | 1.233 | 0.0292 | -0.068 | 42.229
15.5 | 1.171 | 0.0321 | -0.069 | 36.485
16 | 1.096 | 0.03565 | -0.07 | 30.744
16.5 | 1.007 | 0.04294 | -0.07 | 23.455
17 | 0.818 | 0.11804 | -0.05 | 6.927

## 102. Re 8M Mach 0.25 (2)
BIGFOIL.COM POLAR EXPORT
NACA66-417 a=0.0
NACA66-417 a=0.0 |  |  |  | Cl Max: | 1.5512 | at alpha= | 18.5 | deg
XFOIL ncrit=9 |  |  |  | L/D Max: | 135.897 | at alpha= | 3 | deg
Re: | 8000000 |  |  | Cd Min: | 0.18286 | at alpha= | -20 | deg
Mach: | 0.25 |  |  | Cl=0 at alpha= | -2.4049 | deg
|  |  |  | @ Cl=0.1, Cd= | 0.0056946
|  |  |  | @ Cl=0.4, Cd= | 0.0033383
|  |  |  | @ Cl=0.6, Cd= | 0.0044233
alpha (deg) | Cl | Cd | Cm | Cl/Cd
-20 | -0.5773 | 0.18286 | -0.0216 | -3.1571
-19.5 | -0.5676 | 0.17501 | -0.0265 | -3.2432
-19 | -0.5575 | 0.16728 | -0.0314 | -3.3327
-18.5 | -1.0044 | 0.06975 | -0.0934 | -14.4
-18 | -1.0667 | 0.05522 | -0.1012 | -19.3173
-17.5 | -1.1286 | 0.04408 | -0.103 | -25.6034
-17 | -1.1659 | 0.03673 | -0.1009 | -31.7424
-16.5 | -1.1886 | 0.0312 | -0.0971 | -38.0962
-16 | -1.1865 | 0.02764 | -0.0932 | -42.9269
-15.5 | -1.1841 | 0.02418 | -0.0886 | -48.9702
-15 | -1.166 | 0.02175 | -0.0845 | -53.6092
-14.5 | -1.1403 | 0.01981 | -0.0807 | -57.5618
-14 | -1.1094 | 0.01822 | -0.0772 | -60.8891
-13.5 | -1.0752 | 0.01679 | -0.0738 | -64.0381
-13 | -1.0369 | 0.01563 | -0.0709 | -66.3404
-12.5 | -0.9974 | 0.01456 | -0.068 | -68.5027
-12 | -0.9565 | 0.01359 | -0.0651 | -70.3826
-11.5 | -0.9156 | 0.01266 | -0.0623 | -72.3223
-11 | -0.8742 | 0.01182 | -0.0595 | -73.9594
-10.5 | -0.8408 | 0.01062 | -0.0555 | -79.1714
-10 | -0.794 | 0.01016 | -0.0534 | -78.1496
-9.5 | -0.7458 | 0.0098 | -0.0515 | -76.102
-9 | -0.7024 | 0.00927 | -0.0488 | -75.7713
-8.5 | -0.6579 | 0.00886 | -0.0462 | -74.2551
-8 | -0.6151 | 0.00854 | -0.0432 | -72.0258
-7.5 | -0.5675 | 0.00827 | -0.0412 | -68.6215
-7 | -0.5157 | 0.00797 | -0.04 | -64.7051
-6.5 | -0.4623 | 0.0077 | -0.0393 | -60.039
-6 | -0.4078 | 0.00744 | -0.0388 | -54.8118
-5.5 | -0.3537 | 0.00715 | -0.0382 | -49.4685
-5 | -0.2986 | 0.00688 | -0.038 | -43.4012
-4.5 | -0.2422 | 0.00668 | -0.038 | -36.2575
-4 | -0.1853 | 0.0065 | -0.0381 | -28.5077
-3.5 | -0.1276 | 0.00633 | -0.0385 | -20.158
-3 | -0.0698 | 0.00612 | -0.0389 | -11.4052
-2.5 | -0.0112 | 0.00595 | -0.0395 | -1.8824
-2 | 0.0477 | 0.00581 | -0.0402 | 8.21
-1.5 | 0.1066 | 0.00568 | -0.0409 | 18.7676
-1 | 0.1653 | 0.00554 | -0.0416 | 29.8375
-0.5 | 0.2198 | 0.00509 | -0.0416 | 43.1827
0 | 0.2552 | 0.00323 | -0.0386 | 79.0093
0.5 | 0.3169 | 0.00323 | -0.0399 | 98.1115
1 | 0.3785 | 0.00327 | -0.0412 | 115.7492
1.5 | 0.4383 | 0.00346 | -0.0422 | 126.6763
2 | 0.4954 | 0.0038 | -0.0426 | 130.3684
2.5 | 0.5513 | 0.00413 | -0.0429 | 133.4867
3 | 0.6061 | 0.00446 | -0.043 | 135.8969
3.5 | 0.6502 | 0.00514 | -0.041 | 126.4981
4 | 0.6939 | 0.0057 | -0.0389 | 121.7368
4.5 | 0.7331 | 0.00626 | -0.0359 | 117.1086
5 | 0.7559 | 0.00683 | -0.0294 | 110.6735
5.5 | 0.7684 | 0.00777 | -0.0215 | 98.8932
6 | 0.7897 | 0.00873 | -0.0157 | 90.4582
6.5 | 0.8127 | 0.00979 | -0.0105 | 83.0133
7 | 0.8366 | 0.01095 | -0.0057 | 76.4018
8 | 0.9038 | 0.01279 | 0.0005 | 70.6646
8.5 | 0.9439 | 0.01353 | 0.0025 | 69.7635
9.5 | 1.0194 | 0.01526 | 0.0069 | 66.8021
10 | 1.0566 | 0.01621 | 0.0091 | 65.182
10.5 | 1.0934 | 0.01721 | 0.0112 | 63.5328
11 | 1.1295 | 0.01829 | 0.0133 | 61.7551
11.5 | 1.1633 | 0.01953 | 0.0157 | 59.5648
12 | 1.198 | 0.02078 | 0.0178 | 57.6516
12.5 | 1.2329 | 0.02205 | 0.0198 | 55.9138
13 | 1.2646 | 0.02358 | 0.022 | 53.6302
13.5 | 1.2936 | 0.0253 | 0.0244 | 51.1304
14 | 1.3242 | 0.02698 | 0.0265 | 49.0808
14.5 | 1.353 | 0.02886 | 0.0286 | 46.8815
15 | 1.3801 | 0.03087 | 0.0307 | 44.7068
15.5 | 1.4049 | 0.033 | 0.033 | 42.5727
16 | 1.4414 | 0.03588 | 0.0318 | 40.1728
16.5 | 1.506 | 0.03986 | 0.0237 | 37.7822
17 | 1.5199 | 0.04282 | 0.0268 | 35.4951
17.5 | 1.5339 | 0.04638 | 0.0286 | 33.0724
18 | 1.5465 | 0.05006 | 0.0304 | 30.8929
18.5 | 1.5512 | 0.05443 | 0.0323 | 28.499
19 | 1.5493 | 0.05911 | 0.0346 | 26.2105
19.5 | 1.5428 | 0.06461 | 0.0361 | 23.8787
20 | 1.5395 | 0.07061 | 0.0362 | 21.8029

## 103. Re 8M Mach 0.50 (1)
BIGFOIL.COM POLAR EXPORT
NACA66-417 a=0.0
NACA66-417 a=0.0 |  |  |  | Cl Max: | 1.298 | at alpha= | 19.5 | deg
JavaFoil+Calcfoil stall+Eppler ext transition |  |  |  | L/D Max: | 100.965 | at alpha= | 5 | deg
Re: | 8000000 |  |  | Cd Min: | 0.005 | at alpha= | 0 | deg
Mach: | 0.5 |  |  | Cl=0 at alpha= | -2.0143 | deg
|  |  |  | @ Cl=0.1, Cd= | 0.0060888
|  |  |  | @ Cl=0.4, Cd= | 0.0055477
|  |  |  | @ Cl=0.6, Cd= | 0.0066445
alpha (deg) | Cl | Cd | Cm | Cl/Cd
-20 | -1.01 | 0.15314 | 0.007 | -6.594
-19.5 | -0.983 | 0.14696 | 0.006 | -6.686
-19 | -0.959 | 0.14549 | 0.006 | -6.591
-18.5 | -0.931 | 0.13567 | 0.005 | -6.86
-18 | -0.9 | 0.13181 | 0.004 | -6.827
-17.5 | -0.871 | 0.12828 | 0.003 | -6.787
-17 | -0.843 | 0.12414 | 0.003 | -6.792
-16.5 | -0.817 | 0.12599 | 0.002 | -6.485
-16 | -0.788 | 0.11707 | 0.002 | -6.734
-15.5 | -0.759 | 0.11355 | 0.001 | -6.688
-15 | -0.733 | 0.10325 | 0 | -7.096
-14.5 | -0.707 | 0.09412 | 0 | -7.508
-14 | -0.68 | 0.08768 | -0.001 | -7.756
-13.5 | -0.652 | 0.08286 | -0.002 | -7.87
-13 | -0.619 | 0.0952 | -0.002 | -6.505
-12.5 | -0.591 | 0.0852 | -0.003 | -6.94
-12 | -0.564 | 0.07784 | -0.003 | -7.242
-11.5 | -0.537 | 0.07142 | -0.004 | -7.521
-11 | -0.512 | 0.06408 | -0.005 | -7.987
-10.5 | -0.575 | 0.01449 | -0.01 | -39.686
-10 | -0.546 | 0.01302 | -0.011 | -41.933
-9.5 | -0.423 | 0.05901 | -0.007 | -7.174
-9 | -0.394 | 0.06277 | -0.007 | -6.277
-8.5 | -0.366 | 0.06055 | -0.007 | -6.043
-8 | -0.338 | 0.0544 | -0.008 | -6.212
-7.5 | -0.476 | 0.04941 | -0.009 | -9.635
-7 | -0.48 | 0.0446 | -0.01 | -10.771
-6.5 | -0.558 | 0.00951 | -0.021 | -58.624
-6 | -0.514 | 0.00905 | -0.022 | -56.748
-5.5 | -0.461 | 0.00857 | -0.023 | -53.778
-5 | -0.402 | 0.00819 | -0.025 | -49.16
-4.5 | -0.34 | 0.00779 | -0.026 | -43.609
-4 | -0.274 | 0.00747 | -0.028 | -36.733
-3.5 | -0.207 | 0.00721 | -0.029 | -28.697
-3 | -0.138 | 0.00699 | -0.03 | -19.752
-2.5 | -0.068 | 0.00681 | -0.032 | -10.011
-2 | 0.002 | 0.00668 | -0.033 | 0.357
-1.5 | 0.073 | 0.00589 | -0.035 | 12.462
-1 | 0.145 | 0.00642 | -0.036 | 22.642
-0.5 | 0.217 | 0.00686 | -0.037 | 31.647
0 | 0.286 | 0.005 | -0.039 | 57.291
0.5 | 0.356 | 0.00535 | -0.04 | 66.682
1 | 0.425 | 0.00566 | -0.041 | 74.964
1.5 | 0.494 | 0.00603 | -0.043 | 81.96
2 | 0.563 | 0.00643 | -0.044 | 87.607
2.5 | 0.632 | 0.00683 | -0.045 | 92.436
3 | 0.7 | 0.00723 | -0.047 | 96.797
3.5 | 0.768 | 0.00774 | -0.048 | 99.182
4 | 0.836 | 0.00832 | -0.049 | 100.395
4.5 | 0.901 | 0.00895 | -0.051 | 100.633
5 | 0.965 | 0.00955 | -0.052 | 100.965
5.5 | 1.024 | 0.01226 | -0.053 | 83.529
6 | 1.083 | 0.01305 | -0.054 | 82.951
6.5 | 1.138 | 0.01378 | -0.056 | 82.551
7 | 1.185 | 0.0146 | -0.057 | 81.134
7.5 | 1.223 | 0.01552 | -0.058 | 78.8
8 | 1.248 | 0.01649 | -0.06 | 75.663
8.5 | 1.251 | 0.01772 | -0.061 | 70.602
9 | 1.214 | 0.01931 | -0.062 | 62.847
9.5 | 1.026 | 0.02162 | -0.063 | 47.455
10 | 0.788 | 0.02615 | -0.063 | 30.145
10.5 | 0.833 | 0.02383 | -0.066 | 34.937
11 | 0.862 | 0.02624 | -0.067 | 32.863
11.5 | 0.881 | 0.03183 | -0.067 | 27.682
12 | 0.926 | 0.0277 | -0.069 | 33.416
12.5 | 0.954 | 0.0309 | -0.07 | 30.868
13 | 0.979 | 0.03541 | -0.071 | 27.635
13.5 | 0.996 | 0.04333 | -0.07 | 22.982
14 | 1.037 | 0.03841 | -0.073 | 27.003
14.5 | 1.048 | 0.04917 | -0.072 | 21.321
15 | 1.081 | 0.05162 | -0.073 | 20.942
15.5 | 1.112 | 0.04976 | -0.075 | 22.351
16 | 1.146 | 0.05197 | -0.076 | 22.043
16.5 | 1.095 | 0.09271 | -0.067 | 11.815
17 | 1.083 | 0.11528 | -0.06 | 9.391
17.5 | 1.187 | 0.07789 | -0.074 | 15.243
18 | 1.18 | 0.10229 | -0.07 | 11.541
18.5 | 1.218 | 0.09317 | -0.073 | 13.072
19 | 1.277 | 0.08216 | -0.078 | 15.546
19.5 | 1.298 | 0.09059 | -0.078 | 14.328
20 | 1.233 | 0.16234 | -0.062 | 7.593

## 104. Re 8M Mach 0.50 (2)
BIGFOIL.COM POLAR EXPORT
NACA66-417 a=0.0
NACA66-417 a=0.0 |  |  |  | Cl Max: | 1.2209 | at alpha= | 13 | deg
XFOIL ncrit=9 |  |  |  | L/D Max: | 140.268 | at alpha= | 3 | deg
Re: | 8000000 |  |  | Cd Min: | 0.15256 | at alpha= | 18 | deg
Mach: | 0.5 |  |  | Cl=0 at alpha= | -2.616 | deg
|  |  |  | @ Cl=0.1, Cd= | 0.0060338
|  |  |  | @ Cl=0.4, Cd= | 0.0033873
|  |  |  | @ Cl=0.6, Cd= | 0.0043221
alpha (deg) | Cl | Cd | Cm | Cl/Cd
-14 | -0.3992 | 0.11195 | -0.0791 | -3.5659
-13.5 | -0.405 | 0.1013 | -0.0857 | -3.998
-13 | -0.4212 | 0.0894 | -0.0933 | -4.7114
-12 | -0.4735 | 0.06079 | -0.1148 | -7.7891
-11.5 | -0.5115 | 0.05041 | -0.1197 | -10.1468
-11 | -0.5518 | 0.04234 | -0.1195 | -13.0326
-10.5 | -0.5526 | 0.03822 | -0.1165 | -14.4584
-10 | -0.5885 | 0.0322 | -0.1104 | -18.2764
-9.5 | -0.6247 | 0.02639 | -0.1016 | -23.6718
-9 | -0.6407 | 0.0213 | -0.0924 | -30.0798
-8.5 | -0.6276 | 0.01432 | -0.0868 | -43.8268
-8 | -0.5694 | 0.01257 | -0.0837 | -45.2983
-7.5 | -0.5146 | 0.01127 | -0.0801 | -45.661
-7 | -0.4643 | 0.01021 | -0.076 | -45.475
-6.5 | -0.415 | 0.00938 | -0.072 | -44.2431
-6 | -0.3652 | 0.0087 | -0.0681 | -41.977
-5.5 | -0.3168 | 0.00808 | -0.0641 | -39.2079
-5 | -0.2694 | 0.00756 | -0.0601 | -35.6349
-4.5 | -0.2258 | 0.00722 | -0.0552 | -31.2742
-4 | -0.1705 | 0.00696 | -0.0528 | -24.4971
-3.5 | -0.1103 | 0.00669 | -0.0515 | -16.4873
-3 | -0.048 | 0.00647 | -0.0508 | -7.4189
-2.5 | 0.0145 | 0.00624 | -0.0503 | 2.3237
-2 | 0.0787 | 0.00608 | -0.0502 | 12.9441
-1.5 | 0.1433 | 0.00594 | -0.0504 | 24.1246
-1 | 0.2094 | 0.00577 | -0.0509 | 36.2912
0 | 0.2967 | 0.00336 | -0.0444 | 88.3036
0.5 | 0.3678 | 0.00336 | -0.046 | 109.4643
1 | 0.4385 | 0.00342 | -0.0475 | 128.2164
1.5 | 0.5043 | 0.00366 | -0.048 | 137.7869
2 | 0.5634 | 0.00411 | -0.0473 | 137.0803
2.5 | 0.6238 | 0.00446 | -0.0466 | 139.8655
3 | 0.6803 | 0.00485 | -0.0452 | 140.268
3.5 | 0.7213 | 0.00543 | -0.0407 | 132.8361
4 | 0.725 | 0.00626 | -0.0289 | 115.8147
4.5 | 0.739 | 0.0074 | -0.0201 | 99.8649
5 | 0.7615 | 0.0086 | -0.0132 | 88.5465
5.5 | 0.7808 | 0.01004 | -0.0062 | 77.7689
6 | 0.7989 | 0.01165 | 0.0007 | 68.5751
6.5 | 0.8108 | 0.01359 | 0.0081 | 59.6615
7 | 0.8248 | 0.01562 | 0.0149 | 52.8041
7.5 | 0.8586 | 0.01711 | 0.019 | 50.1812
8 | 0.9025 | 0.0183 | 0.0218 | 49.3169
9 | 0.9884 | 0.02101 | 0.0278 | 47.0443
9.5 | 1.0287 | 0.02261 | 0.0311 | 45.4976
10 | 1.0697 | 0.0243 | 0.0342 | 44.0206
10.5 | 1.1097 | 0.02611 | 0.0376 | 42.501
11 | 1.1452 | 0.02831 | 0.0412 | 40.4521
11.5 | 1.1763 | 0.03088 | 0.045 | 38.0926
12 | 1.2021 | 0.03396 | 0.0489 | 35.3975
12.5 | 1.218 | 0.03789 | 0.0529 | 32.1457
13 | 1.2209 | 0.04305 | 0.0565 | 28.36
13.5 | 1.209 | 0.04973 | 0.0592 | 24.3113
14 | 1.1921 | 0.05748 | 0.0604 | 20.7394
14.5 | 1.1629 | 0.06694 | 0.0596 | 17.3723
15.5 | 1.0996 | 0.08922 | 0.052 | 12.3246
16 | 1.0708 | 0.10143 | 0.0457 | 10.557
16.5 | 1.0432 | 0.11418 | 0.0384 | 9.1365
17 | 1.0191 | 0.12715 | 0.0303 | 8.0149
17.5 | 0.9977 | 0.14007 | 0.022 | 7.1229
18 | 0.9815 | 0.15256 | 0.014 | 6.4335

## 105. Re 10M Mach 0.00 (1)
BIGFOIL.COM POLAR EXPORT
NACA66-417 a=0.0
NACA66-417 a=0.0 |  |  |  | Cl Max: | 1.463 | at alpha= | 13.5 | deg
JavaFoil+Calcfoil stall+Eppler ext transition |  |  |  | L/D Max: | 113.146 | at alpha= | 5.5 | deg
Re: | 10000000 |  |  | Cd Min: | 0.00453 | at alpha= | -0.5 | deg
Mach: | 0 |  |  | Cl=0 at alpha= | -2.0161 | deg
|  |  |  | @ Cl=0.1, Cd= | 0.0066858
|  |  |  | @ Cl=0.4, Cd= | 0.004918
|  |  |  | @ Cl=0.6, Cd= | 0.0060893
alpha (deg) | Cl | Cd | Cm | Cl/Cd
-16 | -0.756 | 0.11265 | 0.001 | -6.716
-15.5 | -0.768 | 0.10606 | 0.001 | -7.242
-15 | -0.778 | 0.0995 | 0 | -7.822
-14.5 | -0.785 | 0.09395 | 0 | -8.359
-14 | -0.79 | 0.088 | -0.001 | -8.978
-13.5 | -0.79 | 0.08432 | -0.001 | -9.367
-13 | -0.791 | 0.07706 | -0.002 | -10.261
-12.5 | -0.785 | 0.07253 | -0.003 | -10.825
-12 | -0.778 | 0.06683 | -0.004 | -11.644
-11.5 | -0.889 | 0.01629 | -0.007 | -54.564
-11 | -0.893 | 0.01208 | -0.008 | -73.925
-10.5 | -0.872 | 0.01116 | -0.009 | -78.158
-10 | -0.844 | 0.01057 | -0.01 | -79.888
-9.5 | -0.812 | 0.01004 | -0.011 | -80.827
-9 | -0.774 | 0.0096 | -0.012 | -80.702
-8.5 | -0.734 | 0.00876 | -0.013 | -83.774
-8 | -0.686 | 0.00842 | -0.015 | -81.459
-7.5 | -0.636 | 0.00816 | -0.016 | -77.892
-7 | -0.584 | 0.00785 | -0.017 | -74.399
-6.5 | -0.531 | 0.0068 | -0.018 | -77.996
-6 | -0.477 | 0.00754 | -0.019 | -63.17
-5.5 | -0.42 | 0.00722 | -0.021 | -58.112
-5 | -0.361 | 0.00701 | -0.022 | -51.571
-4.5 | -0.302 | 0.00685 | -0.023 | -44.142
-4 | -0.242 | 0.0066 | -0.024 | -36.744
-3.5 | -0.182 | 0.00648 | -0.025 | -28.064
-3 | -0.121 | 0.00631 | -0.027 | -19.16
-2.5 | -0.06 | 0.0062 | -0.028 | -9.607
-2 | 0.002 | 0.00659 | -0.029 | 0.315
-1.5 | 0.064 | 0.00668 | -0.03 | 9.569
-1 | 0.126 | 0.00669 | -0.031 | 18.85
-0.5 | 0.188 | 0.00453 | -0.033 | 41.58
0 | 0.25 | 0.0048 | -0.034 | 52.121
0.5 | 0.312 | 0.0046 | -0.035 | 67.733
1 | 0.372 | 0.00454 | -0.036 | 81.826
1.5 | 0.432 | 0.00535 | -0.037 | 80.795
2 | 0.493 | 0.00561 | -0.038 | 87.922
2.5 | 0.553 | 0.00587 | -0.04 | 94.296
3 | 0.613 | 0.00615 | -0.041 | 99.742
3.5 | 0.673 | 0.00651 | -0.042 | 103.344
4 | 0.733 | 0.00687 | -0.043 | 106.697
4.5 | 0.791 | 0.00725 | -0.044 | 109.099
5 | 0.849 | 0.00759 | -0.045 | 111.743
5.5 | 0.905 | 0.008 | -0.047 | 113.146
6 | 0.959 | 0.00986 | -0.048 | 97.307
6.5 | 1.013 | 0.0103 | -0.049 | 98.39
7 | 1.065 | 0.01075 | -0.05 | 99.113
7.5 | 1.116 | 0.01122 | -0.051 | 99.485
8 | 1.164 | 0.0117 | -0.052 | 99.468
8.5 | 1.21 | 0.01222 | -0.053 | 99.023
9 | 1.253 | 0.01277 | -0.054 | 98.09
9.5 | 1.293 | 0.01337 | -0.056 | 96.689
10 | 1.33 | 0.01401 | -0.057 | 94.943
10.5 | 1.364 | 0.01469 | -0.058 | 92.821
11 | 1.394 | 0.01542 | -0.059 | 90.439
11.5 | 1.419 | 0.01616 | -0.06 | 87.833
12 | 1.437 | 0.01708 | -0.061 | 84.132
12.5 | 1.451 | 0.01793 | -0.062 | 80.931
13 | 1.459 | 0.01889 | -0.063 | 77.243
13.5 | 1.463 | 0.01995 | -0.064 | 73.36
14 | 1.462 | 0.02107 | -0.065 | 69.413
14.5 | 1.457 | 0.02222 | -0.066 | 65.556
15 | 1.447 | 0.02346 | -0.067 | 61.669
15.5 | 1.43 | 0.02508 | -0.068 | 57.016
16 | 1.407 | 0.02657 | -0.069 | 52.943
16.5 | 1.379 | 0.02839 | -0.069 | 48.571
17 | 1.347 | 0.03055 | -0.07 | 44.087
17.5 | 1.312 | 0.03315 | -0.071 | 39.579
18 | 1.275 | 0.03554 | -0.072 | 35.873
18.5 | 1.235 | 0.03914 | -0.072 | 31.546

## 106. Re 10M Mach 0.00 (2)
BIGFOIL.COM POLAR EXPORT
NACA66-417 a=0.0
NACA66-417 a=0.0 |  |  |  | Cl Max: | 1.6551 | at alpha= | 20 | deg
XFOIL ncrit=9 |  |  |  | L/D Max: | 126.013 | at alpha= | 3 | deg
Re: | 10000000 |  |  | Cd Min: | 0.04961 | at alpha= | 20 | deg
Mach: | 0 |  |  | Cl=0 at alpha= | -2.3453 | deg
|  |  |  | @ Cl=0.1, Cd= | 0.0054022
|  |  |  | @ Cl=0.4, Cd= | 0.0034544
|  |  |  | @ Cl=0.6, Cd= | 0.0048449
alpha (deg) | Cl | Cd | Cm | Cl/Cd
-20 | -1.4139 | 0.0329 | -0.0833 | -42.9757
-19.5 | -1.4051 | 0.02995 | -0.0812 | -46.9149
-19 | -1.3894 | 0.02764 | -0.0791 | -50.2677
-18.5 | -1.3748 | 0.02534 | -0.0766 | -54.2541
-18 | -1.3518 | 0.02369 | -0.0744 | -57.0621
-17.5 | -1.3314 | 0.02187 | -0.0718 | -60.8779
-17 | -1.3046 | 0.02052 | -0.0695 | -63.577
-16.5 | -1.2756 | 0.01928 | -0.0673 | -66.1618
-16 | -1.2434 | 0.01826 | -0.0653 | -68.0942
-15.5 | -1.2159 | 0.01689 | -0.0626 | -71.9893
-15 | -1.1829 | 0.01588 | -0.0604 | -74.4899
-14.5 | -1.1474 | 0.01504 | -0.0584 | -76.2899
-14 | -1.1103 | 0.01427 | -0.0565 | -77.8066
-13.5 | -1.0731 | 0.01349 | -0.0544 | -79.5478
-13 | -1.0341 | 0.01283 | -0.0526 | -80.6002
-12.5 | -0.9969 | 0.01204 | -0.0504 | -82.799
-12 | -0.9591 | 0.01133 | -0.0481 | -84.6514
-11.5 | -0.929 | 0.01026 | -0.0445 | -90.5458
-11 | -0.8892 | 0.00974 | -0.0424 | -91.2936
-10.5 | -0.8472 | 0.00935 | -0.0404 | -90.6096
-10 | -0.806 | 0.00901 | -0.0382 | -89.4562
-9.5 | -0.7648 | 0.00877 | -0.0358 | -87.2064
-9 | -0.7179 | 0.00845 | -0.0347 | -84.9586
-8.5 | -0.6693 | 0.00814 | -0.0339 | -82.2236
-8 | -0.6192 | 0.00786 | -0.0333 | -78.7786
-7.5 | -0.5676 | 0.00759 | -0.0331 | -74.7826
-7 | -0.5151 | 0.00734 | -0.033 | -70.1771
-6.5 | -0.4615 | 0.00712 | -0.033 | -64.8174
-5.5 | -0.3532 | 0.00669 | -0.0335 | -52.7952
-5 | -0.2989 | 0.00648 | -0.0337 | -46.1265
-4.5 | -0.2438 | 0.00631 | -0.0341 | -38.6371
-4 | -0.1877 | 0.00613 | -0.0346 | -30.6199
-3.5 | -0.1311 | 0.00596 | -0.0353 | -21.9966
-3 | -0.0746 | 0.00579 | -0.036 | -12.8843
-2.5 | -0.0177 | 0.00566 | -0.0367 | -3.1272
-2 | 0.0395 | 0.00554 | -0.0375 | 7.13
-1.5 | 0.097 | 0.00541 | -0.0384 | 17.9298
-1 | 0.1545 | 0.00526 | -0.0393 | 29.3726
-0.5 | 0.2092 | 0.00496 | -0.0397 | 42.1774
0 | 0.2579 | 0.0042 | -0.0392 | 61.4048
0.5 | 0.3036 | 0.00308 | -0.0383 | 98.5714
1 | 0.3612 | 0.00326 | -0.0392 | 110.7975
1.5 | 0.4171 | 0.00354 | -0.0399 | 117.8249
2 | 0.473 | 0.00381 | -0.0406 | 124.147
3 | 0.5784 | 0.00459 | -0.0408 | 126.0131
3.5 | 0.625 | 0.00514 | -0.0398 | 121.5953
4 | 0.6712 | 0.00562 | -0.0387 | 119.4306
5 | 0.7491 | 0.00676 | -0.0336 | 110.8136
5.5 | 0.7703 | 0.00733 | -0.0273 | 105.0887
6 | 0.7926 | 0.00807 | -0.0217 | 98.2156
6.5 | 0.8189 | 0.00884 | -0.0172 | 92.6357
7 | 0.8444 | 0.00974 | -0.0127 | 86.694
7.5 | 0.8799 | 0.0104 | -0.0102 | 84.6058
8.5 | 0.9563 | 0.01162 | -0.0063 | 82.2978
9 | 0.9933 | 0.0123 | -0.0043 | 80.7561
9.5 | 1.0317 | 0.01298 | -0.0026 | 79.4838
10 | 1.0671 | 0.01375 | -0.0006 | 77.6073
10.5 | 1.1039 | 0.01452 | 0.0011 | 76.0262
11 | 1.1396 | 0.01534 | 0.0029 | 74.2894
11.5 | 1.1723 | 0.01632 | 0.005 | 71.8321
12 | 1.2079 | 0.0172 | 0.0066 | 70.2267
12.5 | 1.2409 | 0.01824 | 0.0083 | 68.0318
13 | 1.2736 | 0.01931 | 0.0101 | 65.9555
13.5 | 1.3044 | 0.02055 | 0.0119 | 63.4745
14 | 1.3339 | 0.02186 | 0.0137 | 61.0201
14.5 | 1.365 | 0.02314 | 0.0153 | 58.9888
15 | 1.3935 | 0.02459 | 0.0169 | 56.6694
15.5 | 1.4206 | 0.02614 | 0.0187 | 54.3458
16 | 1.445 | 0.02781 | 0.0206 | 51.9597
16.5 | 1.4845 | 0.0299 | 0.0187 | 49.6488
17 | 1.5555 | 0.03251 | 0.0097 | 47.8468
18 | 1.5985 | 0.03724 | 0.0124 | 42.9243
18.5 | 1.6179 | 0.0398 | 0.0136 | 40.6508
19 | 1.6352 | 0.04259 | 0.0148 | 38.394
19.5 | 1.6484 | 0.04581 | 0.0159 | 35.9834
20 | 1.6551 | 0.04961 | 0.0173 | 33.3622

## 107. Re 10M Mach 0.10 (1)
BIGFOIL.COM POLAR EXPORT
NACA66-417 a=0.0
NACA66-417 a=0.0 |  |  |  | Cl Max: | 1.453 | at alpha= | 13.5 | deg
JavaFoil+Calcfoil stall+Eppler ext transition |  |  |  | L/D Max: | 113.012 | at alpha= | 5.5 | deg
Re: | 10000000 |  |  | Cd Min: | 0.00454 | at alpha= | -0.5 | deg
Mach: | 0.1 |  |  | Cl=0 at alpha= | -2.0161 | deg
|  |  |  | @ Cl=0.1, Cd= | 0.0067029
|  |  |  | @ Cl=0.4, Cd= | 0.0049285
|  |  |  | @ Cl=0.6, Cd= | 0.0061053
alpha (deg) | Cl | Cd | Cm | Cl/Cd
-16 | -0.724 | 0.11304 | 0.001 | -6.405
-15.5 | -0.739 | 0.1084 | 0.001 | -6.818
-15 | -0.751 | 0.10274 | 0 | -7.312
-14.5 | -0.762 | 0.09657 | 0 | -7.887
-14 | -0.769 | 0.09093 | -0.001 | -8.459
-13.5 | -0.775 | 0.084 | -0.001 | -9.227
-13 | -0.776 | 0.07906 | -0.002 | -9.815
-12.5 | -0.775 | 0.07313 | -0.003 | -10.596
-12 | -0.775 | 0.06393 | -0.004 | -12.126
-11.5 | -0.761 | 0.06229 | -0.004 | -12.211
-11 | -0.884 | 0.01266 | -0.008 | -69.823
-10.5 | -0.868 | 0.01139 | -0.009 | -76.206
-10 | -0.843 | 0.01069 | -0.01 | -78.819
-9.5 | -0.811 | 0.01015 | -0.011 | -79.949
-9 | -0.775 | 0.00966 | -0.012 | -80.224
-8.5 | -0.735 | 0.00883 | -0.014 | -83.251
-8 | -0.687 | 0.00854 | -0.015 | -80.473
-7.5 | -0.638 | 0.00821 | -0.016 | -77.67
-7 | -0.586 | 0.0079 | -0.017 | -74.118
-6.5 | -0.532 | 0.00686 | -0.018 | -77.629
-6 | -0.478 | 0.00764 | -0.019 | -62.662
-5.5 | -0.421 | 0.00731 | -0.021 | -57.637
-5 | -0.363 | 0.00702 | -0.022 | -51.735
-4.5 | -0.304 | 0.00683 | -0.023 | -44.438
-4 | -0.244 | 0.00657 | -0.024 | -37.065
-3.5 | -0.183 | 0.00646 | -0.025 | -28.314
-3 | -0.122 | 0.00635 | -0.027 | -19.143
-2.5 | -0.06 | 0.00623 | -0.028 | -9.607
-2 | 0.002 | 0.00659 | -0.029 | 0.317
-1.5 | 0.064 | 0.00668 | -0.03 | 9.615
-1 | 0.127 | 0.00672 | -0.032 | 18.859
-0.5 | 0.189 | 0.00454 | -0.033 | 41.655
0 | 0.252 | 0.00478 | -0.034 | 52.595
0.5 | 0.313 | 0.00462 | -0.035 | 67.841
1 | 0.373 | 0.00457 | -0.036 | 81.71
1.5 | 0.434 | 0.00538 | -0.037 | 80.706
2 | 0.495 | 0.00563 | -0.039 | 87.949
2.5 | 0.556 | 0.0059 | -0.04 | 94.141
3 | 0.616 | 0.00618 | -0.041 | 99.766
3.5 | 0.676 | 0.00656 | -0.042 | 103.119
4 | 0.736 | 0.0069 | -0.043 | 106.737
4.5 | 0.795 | 0.00731 | -0.044 | 108.716
5 | 0.852 | 0.00766 | -0.046 | 111.308
5.5 | 0.909 | 0.00805 | -0.047 | 113.012
6 | 0.963 | 0.00992 | -0.048 | 97.152
6.5 | 1.018 | 0.01041 | -0.049 | 97.734
7 | 1.07 | 0.01085 | -0.05 | 98.625
7.5 | 1.12 | 0.0113 | -0.051 | 99.139
8 | 1.168 | 0.01182 | -0.052 | 98.85
8.5 | 1.214 | 0.01231 | -0.054 | 98.617
9 | 1.256 | 0.01287 | -0.055 | 97.624
9.5 | 1.296 | 0.01353 | -0.056 | 95.822
10 | 1.333 | 0.01416 | -0.057 | 94.13
10.5 | 1.365 | 0.01489 | -0.058 | 91.686
11 | 1.395 | 0.01565 | -0.059 | 89.101
11.5 | 1.418 | 0.01638 | -0.06 | 86.536
12 | 1.434 | 0.01735 | -0.061 | 82.693
12.5 | 1.446 | 0.01819 | -0.062 | 79.458
13 | 1.452 | 0.0192 | -0.063 | 75.604
13.5 | 1.453 | 0.0203 | -0.064 | 71.552
14 | 1.448 | 0.02149 | -0.065 | 67.387
14.5 | 1.439 | 0.02268 | -0.066 | 63.442
15 | 1.425 | 0.02428 | -0.067 | 58.68
15.5 | 1.404 | 0.02568 | -0.068 | 54.657
16 | 1.375 | 0.02725 | -0.069 | 50.467
16.5 | 1.342 | 0.02913 | -0.07 | 46.07
17 | 1.305 | 0.03159 | -0.071 | 41.301
17.5 | 1.264 | 0.03441 | -0.071 | 36.728
18 | 1.222 | 0.03696 | -0.072 | 33.059
18.5 | 1.175 | 0.04127 | -0.072 | 28.465

## 108. Re 10M Mach 0.10 (2)
BIGFOIL.COM POLAR EXPORT
NACA66-417 a=0.0
NACA66-417 a=0.0 |  |  |  | Cl Max: | 1.6465 | at alpha= | 20 | deg
XFOIL ncrit=9 |  |  |  | L/D Max: | 129.61 | at alpha= | 2.5 | deg
Re: | 10000000 |  |  | Cd Min: | 0.05226 | at alpha= | 20 | deg
Mach: | 0.1 |  |  | Cl=0 at alpha= | -2.3507 | deg
|  |  |  | @ Cl=0.1, Cd= | 0.0054151
|  |  |  | @ Cl=0.4, Cd= | 0.0034417
|  |  |  | @ Cl=0.6, Cd= | 0.0048087
alpha (deg) | Cl | Cd | Cm | Cl/Cd
-20 | -1.3873 | 0.03663 | -0.0884 | -37.8733
-19.5 | -1.3867 | 0.03281 | -0.0864 | -42.2646
-19 | -1.3752 | 0.03 | -0.0843 | -45.84
-18.5 | -1.3643 | 0.02728 | -0.0816 | -50.011
-18 | -1.3453 | 0.02525 | -0.0792 | -53.2792
-17.5 | -1.3277 | 0.02315 | -0.0763 | -57.3521
-16.5 | -1.2755 | 0.02016 | -0.0713 | -63.2688
-16 | -1.2448 | 0.019 | -0.069 | -65.5158
-15.5 | -1.2181 | 0.01752 | -0.066 | -69.5263
-15 | -1.1854 | 0.01641 | -0.0636 | -72.2364
-14.5 | -1.1497 | 0.01551 | -0.0614 | -74.1264
-14 | -1.1132 | 0.01466 | -0.0593 | -75.9345
-13.5 | -1.0763 | 0.01379 | -0.057 | -78.0493
-13 | -1.0367 | 0.01309 | -0.0551 | -79.1979
-12.5 | -0.9983 | 0.01234 | -0.0529 | -80.8995
-12 | -0.96 | 0.0116 | -0.0506 | -82.7586
-11.5 | -0.9233 | 0.01078 | -0.0479 | -85.6494
-11 | -0.8903 | 0.00987 | -0.0445 | -90.2026
-10.5 | -0.8479 | 0.00945 | -0.0425 | -89.7249
-10 | -0.8056 | 0.00908 | -0.0403 | -88.7225
-9 | -0.7197 | 0.00852 | -0.036 | -84.4718
-8.5 | -0.6713 | 0.0082 | -0.035 | -81.8659
-8 | -0.6212 | 0.0079 | -0.0343 | -78.6329
-7.5 | -0.5695 | 0.00763 | -0.0339 | -74.6396
-7 | -0.5168 | 0.00737 | -0.0337 | -70.1221
-6.5 | -0.4631 | 0.00715 | -0.0337 | -64.7692
-6 | -0.4088 | 0.00693 | -0.0338 | -58.9899
-5.5 | -0.3541 | 0.00672 | -0.034 | -52.6935
-5 | -0.2997 | 0.0065 | -0.0342 | -46.1077
-4.5 | -0.2443 | 0.00632 | -0.0345 | -38.6551
-4 | -0.188 | 0.00614 | -0.0351 | -30.6189
-3.5 | -0.1311 | 0.00597 | -0.0357 | -21.9598
-3 | -0.0743 | 0.0058 | -0.0363 | -12.8103
-2.5 | -0.0172 | 0.00566 | -0.0371 | -3.0389
-2 | 0.0404 | 0.00555 | -0.0379 | 7.2793
-1.5 | 0.0981 | 0.00542 | -0.0387 | 18.0996
-1 | 0.156 | 0.00527 | -0.0396 | 29.6015
-0.5 | 0.2109 | 0.00497 | -0.04 | 42.4346
0 | 0.2594 | 0.00417 | -0.0394 | 62.2062
0.5 | 0.3056 | 0.00309 | -0.0385 | 98.8997
1 | 0.3636 | 0.00326 | -0.0395 | 111.5337
1.5 | 0.4197 | 0.00354 | -0.0401 | 118.5593
2 | 0.4759 | 0.00381 | -0.0408 | 124.9081
2.5 | 0.5314 | 0.0041 | -0.0414 | 129.6098
3 | 0.5818 | 0.00459 | -0.041 | 126.7538
3.5 | 0.6284 | 0.00515 | -0.0399 | 122.0194
4 | 0.6743 | 0.00564 | -0.0387 | 119.5567
4.5 | 0.717 | 0.00615 | -0.0367 | 116.5854
5 | 0.7509 | 0.00679 | -0.0331 | 110.5891
5.5 | 0.7685 | 0.00739 | -0.0261 | 103.9919
6 | 0.7918 | 0.00815 | -0.0207 | 97.1534
6.5 | 0.8184 | 0.00895 | -0.0162 | 91.4413
7 | 0.8437 | 0.00988 | -0.0117 | 85.3947
7.5 | 0.8793 | 0.01056 | -0.0091 | 83.267
8.5 | 0.9565 | 0.01181 | -0.0052 | 80.9907
9 | 0.9938 | 0.01251 | -0.0032 | 79.4404
9.5 | 1.0311 | 0.01324 | -0.0013 | 77.8776
10 | 1.068 | 0.014 | 0.0006 | 76.2857
10.5 | 1.1045 | 0.01481 | 0.0024 | 74.578
11 | 1.1399 | 0.01567 | 0.0044 | 72.7441
11.5 | 1.1735 | 0.01665 | 0.0064 | 70.4805
12 | 1.2081 | 0.01762 | 0.0082 | 68.5641
12.5 | 1.2429 | 0.01862 | 0.0098 | 66.7508
13 | 1.2742 | 0.01982 | 0.0118 | 64.2886
13.5 | 1.305 | 0.0211 | 0.0137 | 61.8483
14 | 1.3355 | 0.02243 | 0.0155 | 59.5408
14.5 | 1.3654 | 0.02384 | 0.0172 | 57.2735
15 | 1.396 | 0.02523 | 0.0187 | 55.331
15.5 | 1.4217 | 0.02694 | 0.0207 | 52.7728
16 | 1.4443 | 0.02881 | 0.0228 | 50.1319
16.5 | 1.486 | 0.03087 | 0.0207 | 48.1374
17 | 1.5557 | 0.03377 | 0.0119 | 46.0675
18 | 1.5994 | 0.03857 | 0.0147 | 41.4675
18.5 | 1.6154 | 0.04156 | 0.0161 | 38.8691
19 | 1.6305 | 0.04467 | 0.0173 | 36.501
19.5 | 1.6407 | 0.04822 | 0.0187 | 34.0253
20 | 1.6465 | 0.05226 | 0.02 | 31.5059

## 109. Re 10M Mach 0.25 (1)
BIGFOIL.COM POLAR EXPORT
NACA66-417 a=0.0
NACA66-417 a=0.0 |  |  |  | Cl Max: | 1.402 | at alpha= | 12 | deg
JavaFoil+Calcfoil stall+Eppler ext transition |  |  |  | L/D Max: | 110.863 | at alpha= | 5.5 | deg
Re: | 10000000 |  |  | Cd Min: | 0.0045 | at alpha= | 0 | deg
Mach: | 0.25 |  |  | Cl=0 at alpha= | -2.0156 | deg
|  |  |  | @ Cl=0.1, Cd= | 0.0068331
|  |  |  | @ Cl=0.4, Cd= | 0.0053113
|  |  |  | @ Cl=0.6, Cd= | 0.0062097
alpha (deg) | Cl | Cd | Cm | Cl/Cd
-14.5 | -0.568 | 0.10602 | 0 | -5.356
-14 | -0.605 | 0.09934 | -0.001 | -6.09
-13.5 | -0.637 | 0.09305 | -0.001 | -6.842
-13 | -0.662 | 0.08587 | -0.002 | -7.715
-12.5 | -0.682 | 0.08105 | -0.003 | -8.415
-12 | -0.695 | 0.07528 | -0.003 | -9.236
-11.5 | -0.702 | 0.07031 | -0.004 | -9.984
-11 | -0.701 | 0.06607 | -0.004 | -10.614
-10.5 | -0.696 | 0.06089 | -0.005 | -11.429
-10 | -0.688 | 0.05385 | -0.007 | -12.775
-9.5 | -0.799 | 0.01118 | -0.011 | -71.43
-9 | -0.774 | 0.01022 | -0.013 | -75.688
-8.5 | -0.738 | 0.00972 | -0.014 | -75.919
-8 | -0.694 | 0.00877 | -0.015 | -79.127
-7.5 | -0.646 | 0.0085 | -0.016 | -76.046
-7 | -0.595 | 0.00816 | -0.017 | -73
-6.5 | -0.542 | 0.00786 | -0.019 | -68.961
-6 | -0.487 | 0.00755 | -0.02 | -64.504
-5.5 | -0.43 | 0.00652 | -0.021 | -65.865
-5 | -0.372 | 0.00724 | -0.022 | -51.354
-4.5 | -0.311 | 0.00706 | -0.024 | -44.102
-4 | -0.25 | 0.00678 | -0.025 | -36.85
-3.5 | -0.188 | 0.00664 | -0.026 | -28.254
-3 | -0.125 | 0.00646 | -0.027 | -19.324
-2.5 | -0.062 | 0.00633 | -0.029 | -9.71
-2 | 0.002 | 0.00668 | -0.03 | 0.321
-1.5 | 0.066 | 0.00678 | -0.031 | 9.73
-1 | 0.13 | 0.00688 | -0.032 | 18.947
-0.5 | 0.194 | 0.00462 | -0.034 | 42.062
0 | 0.258 | 0.0045 | -0.035 | 57.311
0.5 | 0.321 | 0.00496 | -0.036 | 64.773
1 | 0.383 | 0.00524 | -0.037 | 73.075
1.5 | 0.445 | 0.0055 | -0.038 | 81.044
2 | 0.508 | 0.00578 | -0.04 | 87.897
2.5 | 0.57 | 0.00605 | -0.041 | 94.248
3 | 0.632 | 0.00638 | -0.042 | 99.049
3.5 | 0.693 | 0.00675 | -0.043 | 102.665
4 | 0.755 | 0.00714 | -0.044 | 105.686
4.5 | 0.815 | 0.00755 | -0.046 | 107.832
5 | 0.874 | 0.00792 | -0.047 | 110.249
5.5 | 0.931 | 0.0084 | -0.048 | 110.863
6 | 0.987 | 0.01033 | -0.049 | 95.502
6.5 | 1.042 | 0.01086 | -0.05 | 95.931
7 | 1.094 | 0.01134 | -0.051 | 96.508
7.5 | 1.144 | 0.01184 | -0.053 | 96.566
8 | 1.191 | 0.01241 | -0.054 | 95.954
8.5 | 1.235 | 0.013 | -0.055 | 95.01
9 | 1.275 | 0.01366 | -0.056 | 93.297
9.5 | 1.311 | 0.01436 | -0.057 | 91.289
10 | 1.342 | 0.01516 | -0.058 | 88.503
10.5 | 1.368 | 0.01593 | -0.059 | 85.867
11 | 1.389 | 0.01689 | -0.061 | 82.206
11.5 | 1.401 | 0.01784 | -0.062 | 78.493
12 | 1.402 | 0.01895 | -0.063 | 73.976
12.5 | 1.396 | 0.02003 | -0.064 | 69.697
13 | 1.381 | 0.02121 | -0.065 | 65.11
13.5 | 1.357 | 0.02266 | -0.066 | 59.89
14 | 1.325 | 0.02439 | -0.067 | 54.325
14.5 | 1.284 | 0.02601 | -0.068 | 49.373
15 | 1.235 | 0.0279 | -0.069 | 44.273
15.5 | 1.173 | 0.03093 | -0.069 | 37.916
16 | 1.096 | 0.03505 | -0.07 | 31.258
16.5 | 1.01 | 0.04082 | -0.07 | 24.749
17 | 0.837 | 0.09983 | -0.057 | 8.387

## 110. Re 10M Mach 0.25 (2)
BIGFOIL.COM POLAR EXPORT
NACA66-417 a=0.0
NACA66-417 a=0.0 |  |  |  | Cl Max: | 1.597 | at alpha= | 19.5 | deg
XFOIL ncrit=9 |  |  |  | L/D Max: | 132.536 | at alpha= | 2.5 | deg
Re: | 10000000 |  |  | Cd Min: | 0.18216 | at alpha= | -20 | deg
Mach: | 0.25 |  |  | Cl=0 at alpha= | -2.3841 | deg
|  |  |  | @ Cl=0.1, Cd= | 0.0054624
|  |  |  | @ Cl=0.4, Cd= | 0.0034051
|  |  |  | @ Cl=0.6, Cd= | 0.0046037
alpha (deg) | Cl | Cd | Cm | Cl/Cd
-20 | -0.5794 | 0.18216 | -0.022 | -3.1807
-19.5 | -0.5704 | 0.17411 | -0.0271 | -3.2761
-19 | -0.9894 | 0.08059 | -0.0858 | -12.277
-18 | -1.1016 | 0.05151 | -0.1027 | -21.3861
-17.5 | -1.1635 | 0.04111 | -0.103 | -28.3021
-17 | -1.1938 | 0.03463 | -0.1003 | -34.473
-16.5 | -1.219 | 0.02908 | -0.0958 | -41.9188
-16 | -1.2084 | 0.02624 | -0.092 | -46.0518
-15.5 | -1.2044 | 0.02289 | -0.0871 | -52.6169
-15 | -1.1855 | 0.02056 | -0.0829 | -57.6605
-14.5 | -1.1563 | 0.0189 | -0.0792 | -61.1799
-14 | -1.1242 | 0.01738 | -0.0757 | -64.6835
-13.5 | -1.0896 | 0.01601 | -0.0723 | -68.0575
-13 | -1.0513 | 0.01488 | -0.0692 | -70.6519
-12.5 | -1.0111 | 0.01388 | -0.0663 | -72.8458
-12 | -0.9692 | 0.01303 | -0.0635 | -74.3822
-11.5 | -0.9259 | 0.01226 | -0.0609 | -75.522
-11 | -0.883 | 0.01148 | -0.0582 | -76.9164
-10.5 | -0.8516 | 0.0102 | -0.0538 | -83.4902
-10 | -0.8083 | 0.00962 | -0.0511 | -84.0229
-9.5 | -0.7616 | 0.00924 | -0.0489 | -82.4242
-9 | -0.7157 | 0.00888 | -0.0465 | -80.5968
-8.5 | -0.6732 | 0.00849 | -0.0434 | -79.2933
-8 | -0.6294 | 0.00817 | -0.0405 | -77.0379
-7.5 | -0.5777 | 0.00786 | -0.0393 | -73.4987
-7 | -0.5247 | 0.00757 | -0.0384 | -69.3131
-6.5 | -0.4704 | 0.00731 | -0.0378 | -64.3502
-6 | -0.4151 | 0.00706 | -0.0374 | -58.796
-5.5 | -0.3591 | 0.00685 | -0.0372 | -52.4234
-5 | -0.3034 | 0.00662 | -0.0371 | -45.8308
-4.5 | -0.2469 | 0.00641 | -0.0371 | -38.5179
-4 | -0.1892 | 0.00621 | -0.0374 | -30.467
-3.5 | -0.1308 | 0.00603 | -0.0379 | -21.6915
-3 | -0.0723 | 0.00587 | -0.0384 | -12.3169
-2.5 | -0.0137 | 0.00572 | -0.039 | -2.3951
-2 | 0.0454 | 0.0056 | -0.0398 | 8.1071
-1.5 | 0.1049 | 0.00545 | -0.0406 | 19.2477
-1 | 0.1646 | 0.00531 | -0.0415 | 30.9981
-0.5 | 0.2214 | 0.00504 | -0.0419 | 43.9286
0 | 0.2655 | 0.00388 | -0.0403 | 68.4278
0.5 | 0.3168 | 0.0031 | -0.0399 | 102.1935
1 | 0.377 | 0.00328 | -0.0409 | 114.939
1.5 | 0.434 | 0.00359 | -0.0414 | 120.8914
2 | 0.492 | 0.00385 | -0.0421 | 127.7922
2.5 | 0.5487 | 0.00414 | -0.0425 | 132.5362
3 | 0.6007 | 0.00461 | -0.042 | 130.3037
3.5 | 0.6464 | 0.00521 | -0.0404 | 124.0691
4 | 0.6913 | 0.00572 | -0.0385 | 120.8566
4.5 | 0.7299 | 0.00628 | -0.0353 | 116.2261
5 | 0.7506 | 0.00684 | -0.0284 | 109.7368
5.5 | 0.7655 | 0.00774 | -0.021 | 98.9018
6 | 0.7897 | 0.00865 | -0.0156 | 91.2948
6.5 | 0.8163 | 0.00961 | -0.011 | 84.9428
7 | 0.84 | 0.01074 | -0.0061 | 78.2123
7.5 | 0.8771 | 0.0115 | -0.0034 | 76.2696
8 | 0.9172 | 0.01221 | -0.0013 | 75.1188
8.5 | 0.9557 | 0.01299 | 0.0009 | 73.572
9 | 0.9947 | 0.01376 | 0.003 | 72.2892
9.5 | 1.033 | 0.01462 | 0.0052 | 70.6566
10 | 1.0703 | 0.01551 | 0.0074 | 69.0071
10.5 | 1.1079 | 0.01646 | 0.0095 | 67.3086
11 | 1.1433 | 0.01755 | 0.0118 | 65.1453
11.5 | 1.1787 | 0.01867 | 0.014 | 63.1334
12 | 1.2155 | 0.0198 | 0.016 | 61.3889
12.5 | 1.248 | 0.02117 | 0.0183 | 58.9513
13 | 1.279 | 0.02268 | 0.0207 | 56.3933
13.5 | 1.3121 | 0.02416 | 0.0228 | 54.3088
14 | 1.3433 | 0.02578 | 0.0249 | 52.1063
14.5 | 1.3737 | 0.02752 | 0.0269 | 49.9164
15 | 1.4015 | 0.02948 | 0.0291 | 47.5407
15.5 | 1.4237 | 0.03184 | 0.0315 | 44.7142
16 | 1.4454 | 0.03427 | 0.0339 | 42.1768
16.5 | 1.4873 | 0.03684 | 0.0322 | 40.3719
17 | 1.5524 | 0.04066 | 0.0245 | 38.18
18 | 1.5836 | 0.04805 | 0.0274 | 32.9573
18.5 | 1.5875 | 0.05267 | 0.0291 | 30.1405
19 | 1.5956 | 0.05698 | 0.0305 | 28.0028
19.5 | 1.597 | 0.06174 | 0.032 | 25.8665
20 | 1.5859 | 0.06687 | 0.0349 | 23.7162

## 111. Re 10M Mach 0.50 (1)
BIGFOIL.COM POLAR EXPORT
NACA66-417 a=0.0
NACA66-417 a=0.0 |  |  |  | Cl Max: | 1.253 | at alpha= | 8.5 | deg
JavaFoil+Calcfoil stall+Eppler ext transition |  |  |  | L/D Max: | 102.758 | at alpha= | 5 | deg
Re: | 10000000 |  |  | Cd Min: | 0.00513 | at alpha= | 0 | deg
Mach: | 0.5 |  |  | Cl=0 at alpha= | -2.0143 | deg
|  |  |  | @ Cl=0.1, Cd= | 0.0067369
|  |  |  | @ Cl=0.4, Cd= | 0.0056532
|  |  |  | @ Cl=0.6, Cd= | 0.006643
alpha (deg) | Cl | Cd | Cm | Cl/Cd
-20 | -1.012 | 0.15215 | 0.007 | -6.653
-19.5 | -0.983 | 0.14628 | 0.006 | -6.719
-19 | -0.96 | 0.14228 | 0.006 | -6.747
-18.5 | -0.933 | 0.13278 | 0.005 | -7.026
-18 | -0.902 | 0.12963 | 0.004 | -6.958
-17.5 | -0.872 | 0.12579 | 0.003 | -6.932
-17 | -0.845 | 0.11792 | 0.003 | -7.163
-16.5 | -0.818 | 0.12215 | 0.002 | -6.694
-16 | -0.79 | 0.11557 | 0.002 | -6.833
-15.5 | -0.76 | 0.1093 | 0.001 | -6.955
-15 | -0.734 | 0.10066 | 0 | -7.295
-14.5 | -0.711 | 0.08952 | 0 | -7.941
-14 | -0.689 | 0.07966 | -0.001 | -8.647
-13.5 | -0.664 | 0.07248 | -0.002 | -9.164
-13 | -0.619 | 0.09304 | -0.002 | -6.658
-12.5 | -0.592 | 0.08396 | -0.003 | -7.046
-12 | -0.564 | 0.07711 | -0.004 | -7.319
-11.5 | -0.538 | 0.06973 | -0.004 | -7.723
-11 | -0.598 | 0.01765 | -0.009 | -33.876
-10.5 | -0.579 | 0.01349 | -0.01 | -42.915
-10 | -0.547 | 0.01252 | -0.011 | -43.697
-9.5 | -0.423 | 0.05844 | -0.007 | -7.247
-9 | -0.394 | 0.06176 | -0.007 | -6.381
-8.5 | -0.366 | 0.05952 | -0.007 | -6.148
-8 | -0.338 | 0.05418 | -0.008 | -6.236
-7.5 | -0.476 | 0.04901 | -0.009 | -9.714
-7 | -0.481 | 0.04422 | -0.01 | -10.868
-6.5 | -0.558 | 0.00915 | -0.021 | -60.992
-6 | -0.514 | 0.00866 | -0.022 | -59.411
-5.5 | -0.461 | 0.00825 | -0.023 | -55.97
-5 | -0.403 | 0.00786 | -0.025 | -51.243
-4.5 | -0.34 | 0.00747 | -0.026 | -45.553
-4 | -0.275 | 0.00718 | -0.028 | -38.26
-3.5 | -0.207 | 0.00697 | -0.029 | -29.728
-3 | -0.138 | 0.00678 | -0.03 | -20.38
-2.5 | -0.068 | 0.00663 | -0.032 | -10.29
-2 | 0.002 | 0.00644 | -0.033 | 0.371
-1.5 | 0.074 | 0.00643 | -0.035 | 11.43
-1 | 0.146 | 0.00728 | -0.036 | 20.018
-0.5 | 0.217 | 0.00735 | -0.037 | 29.582
0 | 0.286 | 0.00513 | -0.039 | 55.76
0.5 | 0.356 | 0.00543 | -0.04 | 65.601
1 | 0.425 | 0.00578 | -0.041 | 73.501
1.5 | 0.494 | 0.0061 | -0.043 | 81.045
2 | 0.563 | 0.00645 | -0.044 | 87.34
2.5 | 0.632 | 0.00681 | -0.045 | 92.804
3 | 0.701 | 0.00727 | -0.047 | 96.354
3.5 | 0.769 | 0.00776 | -0.048 | 99.05
4 | 0.836 | 0.0083 | -0.049 | 100.777
4.5 | 0.902 | 0.00883 | -0.051 | 102.112
5 | 0.965 | 0.00939 | -0.052 | 102.758
5.5 | 1.025 | 0.01182 | -0.053 | 86.735
6 | 1.084 | 0.01257 | -0.054 | 86.205
6.5 | 1.139 | 0.01326 | -0.056 | 85.921
7 | 1.186 | 0.01404 | -0.057 | 84.501
7.5 | 1.224 | 0.01491 | -0.058 | 82.102
8 | 1.249 | 0.01592 | -0.06 | 78.499
8.5 | 1.253 | 0.01707 | -0.061 | 73.413
9 | 1.215 | 0.01858 | -0.062 | 65.38
9.5 | 1.027 | 0.02076 | -0.063 | 49.475
10 | 0.798 | 0.02341 | -0.064 | 34.101
10.5 | 0.834 | 0.02294 | -0.066 | 36.34
11 | 0.863 | 0.0252 | -0.067 | 34.263
11.5 | 0.887 | 0.02947 | -0.067 | 30.104
12 | 0.927 | 0.02659 | -0.069 | 34.857
12.5 | 0.955 | 0.02959 | -0.07 | 32.286
13 | 0.982 | 0.03372 | -0.071 | 29.107
13.5 | 1.003 | 0.03967 | -0.071 | 25.275

## 112. Re 10M Mach 0.50 (2)
BIGFOIL.COM POLAR EXPORT
NACA66-417 a=0.0
NACA66-417 a=0.0 |  |  |  | Cl Max: | 1.2489 | at alpha= | 13 | deg
XFOIL ncrit=9 |  |  |  | L/D Max: | 140.415 | at alpha= | 3 | deg
Re: | 10000000 |  |  | Cd Min: | 0.15014 | at alpha= | 18 | deg
Mach: | 0.5 |  |  | Cl=0 at alpha= | -2.5796 | deg
|  |  |  | @ Cl=0.1, Cd= | 0.0057694
|  |  |  | @ Cl=0.4, Cd= | 0.0032841
|  |  |  | @ Cl=0.6, Cd= | 0.0043243
alpha (deg) | Cl | Cd | Cm | Cl/Cd
-14 | -0.3993 | 0.11167 | -0.0795 | -3.5757
-13.5 | -0.4094 | 0.10025 | -0.0866 | -4.0838
-13 | -0.4308 | 0.08754 | -0.0949 | -4.9212
-12.5 | -0.4648 | 0.07231 | -0.1058 | -6.4279
-12 | -0.5013 | 0.05709 | -0.1178 | -8.7809
-11.5 | -0.5396 | 0.04768 | -0.121 | -11.3171
-11 | -0.5751 | 0.0404 | -0.1196 | -14.2351
-10.5 | -0.6133 | 0.03393 | -0.1148 | -18.0754
-10 | -0.6459 | 0.02839 | -0.1074 | -22.751
-9.5 | -0.6393 | 0.02539 | -0.1006 | -25.1792
-9 | -0.6637 | 0.01946 | -0.0906 | -34.1059
-8.5 | -0.6393 | 0.01293 | -0.0859 | -49.4432
-8 | -0.5865 | 0.01129 | -0.0819 | -51.9486
-7.5 | -0.5325 | 0.01037 | -0.0779 | -51.35
-7 | -0.4825 | 0.00949 | -0.0735 | -50.843
-6.5 | -0.4328 | 0.00875 | -0.0694 | -49.4629
-6 | -0.3829 | 0.00813 | -0.0653 | -47.0972
-5.5 | -0.3339 | 0.0076 | -0.0613 | -43.9342
-5 | -0.2842 | 0.00723 | -0.0574 | -39.3084
-4.5 | -0.237 | 0.00692 | -0.0531 | -34.2486
-4 | -0.1786 | 0.00662 | -0.0513 | -26.9789
-3.5 | -0.117 | 0.00637 | -0.0502 | -18.3673
-3 | -0.0539 | 0.00617 | -0.0497 | -8.7358
-2.5 | 0.0102 | 0.006 | -0.0495 | 1.7
-2 | 0.0749 | 0.00583 | -0.0495 | 12.8473
-1.5 | 0.1412 | 0.00567 | -0.05 | 24.903
-1 | 0.2077 | 0.00552 | -0.0506 | 37.6268
-0.5 | 0.2728 | 0.00535 | -0.051 | 50.9907
0 | 0.2989 | 0.00326 | -0.0449 | 91.6871
0.5 | 0.3679 | 0.0032 | -0.046 | 114.9688
1 | 0.4366 | 0.00338 | -0.0471 | 129.1716
1.5 | 0.498 | 0.0038 | -0.0469 | 131.0526
2 | 0.5596 | 0.00412 | -0.0466 | 135.8252
2.5 | 0.6209 | 0.00443 | -0.0462 | 140.158
3 | 0.6768 | 0.00482 | -0.0446 | 140.4149
3.5 | 0.7134 | 0.00545 | -0.0392 | 130.8991
4 | 0.7148 | 0.00633 | -0.0271 | 112.9226
4.5 | 0.7349 | 0.00739 | -0.0194 | 99.4452
5 | 0.7588 | 0.00856 | -0.0128 | 88.6449
5.5 | 0.7794 | 0.00995 | -0.0059 | 78.3317
6 | 0.7944 | 0.01163 | 0.0015 | 68.3061
6.5 | 0.812 | 0.01337 | 0.0082 | 60.733
7 | 0.8299 | 0.01528 | 0.0145 | 54.3128
7.5 | 0.8712 | 0.01648 | 0.0177 | 52.8641
8 | 0.9148 | 0.01768 | 0.0207 | 51.7421
8.5 | 0.9592 | 0.0189 | 0.0236 | 50.7513
9 | 1.003 | 0.02024 | 0.0266 | 49.5553
9.5 | 1.0445 | 0.02177 | 0.0298 | 47.9789
10 | 1.0873 | 0.02331 | 0.033 | 46.6452
10.5 | 1.1262 | 0.02519 | 0.0365 | 44.7082
11 | 1.163 | 0.02726 | 0.0402 | 42.6632
11.5 | 1.1978 | 0.02961 | 0.0439 | 40.4525
12 | 1.2261 | 0.03247 | 0.048 | 37.761
12.5 | 1.2446 | 0.03617 | 0.0521 | 34.4097
13 | 1.2489 | 0.04105 | 0.0563 | 30.4239
13.5 | 1.2358 | 0.04768 | 0.0594 | 25.9186
14 | 1.2089 | 0.05593 | 0.061 | 21.6145
14.5 | 1.1791 | 0.06533 | 0.0605 | 18.0484
15 | 1.147 | 0.07586 | 0.0579 | 15.12
15.5 | 1.1172 | 0.08719 | 0.0534 | 12.8134
16 | 1.0885 | 0.09923 | 0.0474 | 10.9695
16.5 | 1.0615 | 0.11181 | 0.0402 | 9.4938
17.5 | 1.0163 | 0.13747 | 0.024 | 7.3929
18 | 0.9986 | 0.15014 | 0.0157 | 6.6511

## 113. Re 12M Mach 0.00 (1)
BIGFOIL.COM POLAR EXPORT
NACA66-417 a=0.0
NACA66-417 a=0.0 |  |  |  | Cl Max: | 1.465 | at alpha= | 13.5 | deg
JavaFoil+Calcfoil stall+Eppler ext transition |  |  |  | L/D Max: | 112.886 | at alpha= | 5 | deg
Re: | 12000000 |  |  | Cd Min: | 0.00458 | at alpha= | 1 | deg
Mach: | 0 |  |  | Cl=0 at alpha= | -2.0161 | deg
|  |  |  | @ Cl=0.1, Cd= | 0.0066806
|  |  |  | @ Cl=0.4, Cd= | 0.0049426
|  |  |  | @ Cl=0.6, Cd= | 0.006123
alpha (deg) | Cl | Cd | Cm | Cl/Cd
-16.5 | -0.744 | 0.11748 | 0.002 | -6.329
-16 | -0.757 | 0.11098 | 0.001 | -6.82
-15.5 | -0.769 | 0.10492 | 0.001 | -7.326
-15 | -0.777 | 0.10072 | 0 | -7.718
-14.5 | -0.786 | 0.09267 | 0 | -8.484
-14 | -0.791 | 0.08689 | -0.001 | -9.103
-13.5 | -0.791 | 0.08298 | -0.001 | -9.531
-13 | -0.792 | 0.0759 | -0.002 | -10.433
-12.5 | -0.787 | 0.07086 | -0.003 | -11.11
-12 | -0.787 | 0.06094 | -0.004 | -12.92
-11.5 | -0.906 | 0.01316 | -0.007 | -68.879
-11 | -0.895 | 0.01157 | -0.008 | -77.392
-10.5 | -0.873 | 0.01078 | -0.009 | -81.016
-10 | -0.845 | 0.01022 | -0.01 | -82.726
-9.5 | -0.813 | 0.00972 | -0.011 | -83.624
-9 | -0.775 | 0.00929 | -0.012 | -83.494
-8.5 | -0.734 | 0.00847 | -0.013 | -86.715
-8 | -0.686 | 0.00819 | -0.015 | -83.812
-7.5 | -0.636 | 0.0079 | -0.016 | -80.6
-7 | -0.585 | 0.00683 | -0.017 | -85.592
-6.5 | -0.532 | 0.00762 | -0.018 | -69.888
-6 | -0.477 | 0.00733 | -0.019 | -65.035
-5.5 | -0.42 | 0.00703 | -0.021 | -59.65
-5 | -0.361 | 0.00683 | -0.022 | -52.908
-4.5 | -0.302 | 0.00663 | -0.023 | -45.626
-4 | -0.242 | 0.0064 | -0.024 | -37.895
-3.5 | -0.182 | 0.00629 | -0.025 | -28.918
-3 | -0.121 | 0.00658 | -0.027 | -18.376
-2.5 | -0.06 | 0.00664 | -0.028 | -8.979
-2 | 0.002 | 0.00663 | -0.029 | 0.314
-1.5 | 0.064 | 0.00664 | -0.03 | 9.621
-1 | 0.126 | 0.00671 | -0.031 | 18.799
-0.5 | 0.188 | 0.00461 | -0.033 | 40.787
0 | 0.25 | 0.00486 | -0.034 | 51.458
0.5 | 0.312 | 0.00467 | -0.035 | 66.698
1 | 0.372 | 0.00458 | -0.036 | 81.099
1.5 | 0.433 | 0.00537 | -0.037 | 80.572
2 | 0.493 | 0.00562 | -0.038 | 87.771
2.5 | 0.554 | 0.00587 | -0.04 | 94.255
3 | 0.614 | 0.0062 | -0.041 | 98.912
3.5 | 0.674 | 0.0065 | -0.042 | 103.695
4 | 0.733 | 0.00686 | -0.043 | 106.846
4.5 | 0.792 | 0.00717 | -0.044 | 110.463
5 | 0.849 | 0.00752 | -0.045 | 112.886
5.5 | 0.904 | 0.00917 | -0.047 | 98.608
6 | 0.96 | 0.00957 | -0.048 | 100.358
6.5 | 1.014 | 0.01 | -0.049 | 101.439
7 | 1.066 | 0.01041 | -0.05 | 102.443
7.5 | 1.117 | 0.01086 | -0.051 | 102.834
8 | 1.165 | 0.01132 | -0.052 | 102.948
8.5 | 1.211 | 0.01184 | -0.053 | 102.25
9 | 1.254 | 0.01234 | -0.055 | 101.622
9.5 | 1.294 | 0.01292 | -0.056 | 100.149
10 | 1.331 | 0.01354 | -0.057 | 98.36
10.5 | 1.365 | 0.01423 | -0.058 | 95.948
11 | 1.396 | 0.01489 | -0.059 | 93.727
11.5 | 1.421 | 0.0156 | -0.06 | 91.04
12 | 1.439 | 0.01649 | -0.061 | 87.246
12.5 | 1.452 | 0.01731 | -0.062 | 83.92
13 | 1.461 | 0.01825 | -0.063 | 80.07
13.5 | 1.465 | 0.01933 | -0.064 | 75.771
14 | 1.464 | 0.02035 | -0.065 | 71.942
14.5 | 1.459 | 0.02147 | -0.066 | 67.95
15 | 1.448 | 0.02291 | -0.067 | 63.215
15.5 | 1.432 | 0.02421 | -0.068 | 59.134
16 | 1.408 | 0.02579 | -0.069 | 54.587
16.5 | 1.38 | 0.02766 | -0.07 | 49.887
17 | 1.349 | 0.02944 | -0.07 | 45.813
17.5 | 1.314 | 0.03186 | -0.071 | 41.24
18 | 1.276 | 0.03477 | -0.072 | 36.701
18.5 | 1.237 | 0.0375 | -0.073 | 32.989

## 114. Re 12M Mach 0.00 (2)
BIGFOIL.COM POLAR EXPORT
NACA66-417 a=0.0
NACA66-417 a=0.0 |  |  |  | Cl Max: | 1.6778 | at alpha= | 20 | deg
XFOIL ncrit=9 |  |  |  | L/D Max: | 127.005 | at alpha= | 2.5 | deg
Re: | 12000000 |  |  | Cd Min: | 0.04827 | at alpha= | 20 | deg
Mach: | 0 |  |  | Cl=0 at alpha= | -2.3304 | deg
|  |  |  | @ Cl=0.1, Cd= | 0.0052229
|  |  |  | @ Cl=0.4, Cd= | 0.0035574
|  |  |  | @ Cl=0.6, Cd= | 0.0049434
alpha (deg) | Cl | Cd | Cm | Cl/Cd
-20 | -1.4285 | 0.03178 | -0.0826 | -44.9497
-19.5 | -1.4193 | 0.02894 | -0.0804 | -49.0428
-19 | -1.4031 | 0.02671 | -0.0782 | -52.5309
-18.5 | -1.3884 | 0.02449 | -0.0755 | -56.6925
-18 | -1.3647 | 0.02289 | -0.0733 | -59.6199
-17.5 | -1.3433 | 0.02118 | -0.0707 | -63.423
-17 | -1.3157 | 0.01987 | -0.0684 | -66.2154
-16.5 | -1.2866 | 0.01869 | -0.0662 | -68.839
-16 | -1.2549 | 0.01766 | -0.064 | -71.0589
-15.5 | -1.226 | 0.01638 | -0.0614 | -74.8474
-15 | -1.1929 | 0.01539 | -0.0591 | -77.5114
-14.5 | -1.1571 | 0.01459 | -0.0571 | -79.3077
-14 | -1.12 | 0.01383 | -0.0551 | -80.9834
-13.5 | -1.0836 | 0.013 | -0.053 | -83.3538
-13 | -1.0445 | 0.01237 | -0.0511 | -84.4382
-12.5 | -1.0055 | 0.01174 | -0.0491 | -85.6474
-12 | -0.9669 | 0.01107 | -0.0469 | -87.3442
-11.5 | -0.9283 | 0.01042 | -0.0446 | -89.0883
-11 | -0.8979 | 0.00946 | -0.0408 | -94.9154
-10.5 | -0.8594 | 0.00899 | -0.0382 | -95.5951
-10 | -0.82 | 0.0087 | -0.0355 | -94.2529
-9.5 | -0.7743 | 0.00845 | -0.0341 | -91.6331
-9 | -0.725 | 0.00819 | -0.0334 | -88.5226
-8.5 | -0.675 | 0.0079 | -0.0328 | -85.443
-8 | -0.6246 | 0.00759 | -0.0323 | -82.2925
-7.5 | -0.5728 | 0.00732 | -0.0321 | -78.2514
-7 | -0.5199 | 0.00707 | -0.032 | -73.5361
-6.5 | -0.4661 | 0.00686 | -0.0322 | -67.9446
-6 | -0.4117 | 0.00666 | -0.0324 | -61.8168
-5.5 | -0.3567 | 0.0065 | -0.0328 | -54.8769
-5 | -0.3018 | 0.00629 | -0.0331 | -47.9809
-4.5 | -0.2462 | 0.00609 | -0.0336 | -40.4269
-4 | -0.19 | 0.00591 | -0.0342 | -32.1489
-3 | -0.0765 | 0.00563 | -0.0356 | -13.5879
-2.5 | -0.0196 | 0.00549 | -0.0364 | -3.5701
-2 | 0.0382 | 0.00536 | -0.0373 | 7.1269
-1.5 | 0.0959 | 0.00523 | -0.0382 | 18.3365
-1 | 0.1535 | 0.00513 | -0.0391 | 29.922
-0.5 | 0.2094 | 0.0049 | -0.0398 | 42.7347
0 | 0.2623 | 0.0045 | -0.0399 | 58.2889
0.5 | 0.3023 | 0.00315 | -0.038 | 95.9683
1 | 0.3582 | 0.00341 | -0.0387 | 105.044
1.5 | 0.4149 | 0.00361 | -0.0395 | 114.9307
2 | 0.4705 | 0.00386 | -0.0402 | 121.8912
2.5 | 0.5258 | 0.00414 | -0.0408 | 127.0048
3 | 0.5744 | 0.00469 | -0.0401 | 122.4733
3.5 | 0.6229 | 0.00517 | -0.0394 | 120.4836
4 | 0.6688 | 0.00567 | -0.0382 | 117.9541
4.5 | 0.7124 | 0.00615 | -0.0366 | 115.8374
5 | 0.747 | 0.00679 | -0.0332 | 110.0147
5.5 | 0.7696 | 0.00731 | -0.0272 | 105.2804
6 | 0.796 | 0.00793 | -0.0223 | 100.3783
6.5 | 0.8211 | 0.00874 | -0.0175 | 93.9474
7 | 0.8521 | 0.00947 | -0.014 | 89.9789
7.5 | 0.8891 | 0.01005 | -0.0116 | 88.4677
8 | 0.9277 | 0.01061 | -0.0097 | 87.4364
8.5 | 0.9657 | 0.01124 | -0.0077 | 85.9164
9 | 1.0049 | 0.01182 | -0.006 | 85.0169
9.5 | 1.041 | 0.01254 | -0.0039 | 83.0144
10 | 1.0783 | 0.01325 | -0.0022 | 81.3811
10.5 | 1.1155 | 0.01397 | -0.0004 | 79.8497
11 | 1.1495 | 0.01485 | 0.0016 | 77.4074
11.5 | 1.185 | 0.01568 | 0.0034 | 75.574
12 | 1.2197 | 0.01659 | 0.0051 | 73.5202
12.5 | 1.2527 | 0.01759 | 0.007 | 71.2166
13 | 1.2855 | 0.01865 | 0.0087 | 68.9276
13.5 | 1.3152 | 0.01991 | 0.0107 | 66.0573
14 | 1.3488 | 0.021 | 0.0121 | 64.2286
14.5 | 1.3786 | 0.02231 | 0.0139 | 61.7929
15 | 1.4074 | 0.02373 | 0.0155 | 59.3089
15.5 | 1.4354 | 0.02522 | 0.0172 | 56.9151
16 | 1.4584 | 0.02705 | 0.0192 | 53.915
16.5 | 1.4815 | 0.02882 | 0.0212 | 51.4053
17 | 1.5323 | 0.03076 | 0.0172 | 49.8147
17.5 | 1.6011 | 0.03348 | 0.0085 | 47.8226
18 | 1.6131 | 0.03553 | 0.0122 | 45.4011
18.5 | 1.6399 | 0.03854 | 0.0113 | 42.5506
19 | 1.6569 | 0.04134 | 0.0126 | 40.0798
19.5 | 1.6696 | 0.04459 | 0.0138 | 37.4434
20 | 1.6778 | 0.04827 | 0.0151 | 34.7586

## 115. Re 12M Mach 0.10 (1)
BIGFOIL.COM POLAR EXPORT
NACA66-417 a=0.0
NACA66-417 a=0.0 |  |  |  | Cl Max: | 1.454 | at alpha= | 13.5 | deg
JavaFoil+Calcfoil stall+Eppler ext transition |  |  |  | L/D Max: | 112.55 | at alpha= | 5 | deg
Re: | 12000000 |  |  | Cd Min: | 0.00462 | at alpha= | -0.5 | deg
Mach: | 0.1 |  |  | Cl=0 at alpha= | -2.0161 | deg
|  |  |  | @ Cl=0.1, Cd= | 0.0066929
|  |  |  | @ Cl=0.4, Cd= | 0.0049597
|  |  |  | @ Cl=0.6, Cd= | 0.0061373
alpha (deg) | Cl | Cd | Cm | Cl/Cd
-16 | -0.724 | 0.11333 | 0.001 | -6.391
-15.5 | -0.739 | 0.10703 | 0.001 | -6.906
-15 | -0.752 | 0.10239 | 0 | -7.34
-14.5 | -0.762 | 0.09597 | 0 | -7.943
-14 | -0.77 | 0.0902 | -0.001 | -8.535
-13.5 | -0.776 | 0.08303 | -0.002 | -9.347
-13 | -0.777 | 0.07784 | -0.002 | -9.984
-12.5 | -0.775 | 0.07286 | -0.003 | -10.634
-12 | -0.798 | 0.05101 | -0.004 | -15.639
-11.5 | -0.773 | 0.05503 | -0.005 | -14.048
-11 | -0.888 | 0.01191 | -0.008 | -74.577
-10.5 | -0.87 | 0.01098 | -0.009 | -79.163
-10 | -0.844 | 0.01034 | -0.01 | -81.6
-9.5 | -0.812 | 0.00982 | -0.011 | -82.708
-9 | -0.776 | 0.00936 | -0.012 | -82.855
-8.5 | -0.736 | 0.00855 | -0.014 | -85.999
-8 | -0.688 | 0.00824 | -0.015 | -83.506
-7.5 | -0.638 | 0.00793 | -0.016 | -80.508
-7 | -0.587 | 0.00689 | -0.017 | -85.143
-6.5 | -0.534 | 0.00766 | -0.018 | -69.804
-6 | -0.479 | 0.00731 | -0.019 | -65.431
-5.5 | -0.421 | 0.00703 | -0.021 | -59.904
-5 | -0.363 | 0.00682 | -0.022 | -53.24
-4.5 | -0.304 | 0.00668 | -0.023 | -45.462
-4 | -0.244 | 0.00647 | -0.024 | -37.639
-3.5 | -0.183 | 0.00636 | -0.025 | -28.75
-3 | -0.122 | 0.00658 | -0.027 | -18.471
-2.5 | -0.06 | 0.00664 | -0.028 | -9.02
-2 | 0.002 | 0.00666 | -0.029 | 0.314
-1.5 | 0.064 | 0.00667 | -0.03 | 9.626
-1 | 0.127 | 0.00671 | -0.032 | 18.897
-0.5 | 0.189 | 0.00462 | -0.033 | 40.976
0 | 0.252 | 0.00484 | -0.034 | 51.956
0.5 | 0.313 | 0.00469 | -0.035 | 66.725
1 | 0.373 | 0.00462 | -0.036 | 80.822
1.5 | 0.435 | 0.0054 | -0.037 | 80.431
2 | 0.495 | 0.00563 | -0.039 | 88.064
2.5 | 0.556 | 0.00591 | -0.04 | 94.109
3 | 0.616 | 0.00622 | -0.041 | 99.129
3.5 | 0.677 | 0.00656 | -0.042 | 103.165
4 | 0.736 | 0.00688 | -0.043 | 106.972
4.5 | 0.795 | 0.00723 | -0.045 | 110.051
5 | 0.853 | 0.00758 | -0.046 | 112.55
5.5 | 0.908 | 0.00922 | -0.047 | 98.526
6 | 0.964 | 0.00962 | -0.048 | 100.207
6.5 | 1.019 | 0.0101 | -0.049 | 100.867
7 | 1.071 | 0.01051 | -0.05 | 101.936
7.5 | 1.121 | 0.01094 | -0.051 | 102.489
8 | 1.169 | 0.01143 | -0.053 | 102.307
8.5 | 1.215 | 0.01193 | -0.054 | 101.852
9 | 1.258 | 0.01248 | -0.055 | 100.776
9.5 | 1.298 | 0.01307 | -0.056 | 99.253
10 | 1.334 | 0.01375 | -0.057 | 97.021
10.5 | 1.367 | 0.01439 | -0.058 | 94.987
11 | 1.396 | 0.01512 | -0.059 | 92.345
11.5 | 1.419 | 0.01583 | -0.06 | 89.687
12 | 1.436 | 0.01675 | -0.061 | 85.735
12.5 | 1.447 | 0.01767 | -0.062 | 81.877
13 | 1.453 | 0.01853 | -0.063 | 78.411
13.5 | 1.454 | 0.01966 | -0.064 | 73.939
14 | 1.45 | 0.02074 | -0.065 | 69.895
14.5 | 1.441 | 0.02191 | -0.066 | 65.761
15 | 1.426 | 0.0234 | -0.067 | 60.939
15.5 | 1.405 | 0.02479 | -0.068 | 56.698
16 | 1.377 | 0.0265 | -0.069 | 51.953
16.5 | 1.344 | 0.02806 | -0.07 | 47.89
17 | 1.306 | 0.03087 | -0.071 | 42.302
17.5 | 1.266 | 0.03305 | -0.071 | 38.301
18 | 1.224 | 0.03547 | -0.072 | 34.504
18.5 | 1.178 | 0.03951 | -0.073 | 29.805

## 116. Re 12M Mach 0.10 (2)
BIGFOIL.COM POLAR EXPORT
NACA66-417 a=0.0
NACA66-417 a=0.0 |  |  |  | Cl Max: | 1.6744 | at alpha= | 20 | deg
XFOIL ncrit=9 |  |  |  | L/D Max: | 127.778 | at alpha= | 2.5 | deg
Re: | 12000000 |  |  | Cd Min: | 0.05046 | at alpha= | 20 | deg
Mach: | 0.1 |  |  | Cl=0 at alpha= | -2.3365 | deg
|  |  |  | @ Cl=0.1, Cd= | 0.0052248
|  |  |  | @ Cl=0.4, Cd= | 0.0035486
|  |  |  | @ Cl=0.6, Cd= | 0.0049152
alpha (deg) | Cl | Cd | Cm | Cl/Cd
-20 | -1.409 | 0.03491 | -0.0877 | -40.3609
-19.5 | -1.4026 | 0.0316 | -0.0856 | -44.3861
-19 | -1.392 | 0.02883 | -0.0833 | -48.283
-18 | -1.3592 | 0.02439 | -0.0781 | -55.7278
-17.5 | -1.3411 | 0.02238 | -0.0751 | -59.924
-17 | -1.3154 | 0.02086 | -0.0726 | -63.0585
-16.5 | -1.2875 | 0.01951 | -0.0701 | -65.9918
-16 | -1.256 | 0.01839 | -0.0678 | -68.298
-15.5 | -1.2279 | 0.01701 | -0.0649 | -72.1869
-15 | -1.1957 | 0.01592 | -0.0624 | -75.1068
-14.5 | -1.1597 | 0.01505 | -0.0602 | -77.0565
-14 | -1.1223 | 0.01423 | -0.0581 | -78.8686
-13.5 | -1.0866 | 0.01332 | -0.0556 | -81.5766
-13 | -1.0477 | 0.01262 | -0.0535 | -83.019
-12.5 | -1.0073 | 0.012 | -0.0516 | -83.9417
-12 | -0.9675 | 0.01133 | -0.0494 | -85.3928
-11.5 | -0.9282 | 0.01067 | -0.0471 | -86.9916
-11 | -0.8916 | 0.00991 | -0.0442 | -89.9697
-10.5 | -0.8596 | 0.00909 | -0.0404 | -94.5655
-10 | -0.8188 | 0.00875 | -0.0379 | -93.5771
-9.5 | -0.7768 | 0.00851 | -0.0355 | -91.2808
-9 | -0.7275 | 0.00824 | -0.0346 | -88.2888
-8.5 | -0.6772 | 0.00795 | -0.0339 | -85.1824
-8 | -0.6269 | 0.00763 | -0.0333 | -82.1625
-7.5 | -0.5749 | 0.00736 | -0.0329 | -78.1114
-7 | -0.5218 | 0.0071 | -0.0328 | -73.493
-6.5 | -0.4678 | 0.00688 | -0.0328 | -67.9942
-6 | -0.4132 | 0.00668 | -0.033 | -61.8563
-5.5 | -0.358 | 0.00652 | -0.0333 | -54.908
-5 | -0.3027 | 0.00631 | -0.0336 | -47.9715
-4.5 | -0.2468 | 0.0061 | -0.034 | -40.459
-4 | -0.1904 | 0.00592 | -0.0346 | -32.1622
-3 | -0.0762 | 0.00564 | -0.036 | -13.5106
-2.5 | -0.019 | 0.0055 | -0.0367 | -3.4545
-2 | 0.0391 | 0.00537 | -0.0376 | 7.2812
-1.5 | 0.097 | 0.00523 | -0.0385 | 18.5468
-1 | 0.1549 | 0.00513 | -0.0395 | 30.1949
-0.5 | 0.2112 | 0.0049 | -0.0401 | 43.102
0 | 0.2643 | 0.00451 | -0.0402 | 58.6031
0.5 | 0.3044 | 0.00315 | -0.0383 | 96.6349
1 | 0.3605 | 0.00341 | -0.0389 | 105.7185
1.5 | 0.4175 | 0.00361 | -0.0398 | 115.651
2 | 0.4734 | 0.00387 | -0.0404 | 122.3256
2.5 | 0.529 | 0.00414 | -0.041 | 127.7778
3 | 0.5778 | 0.00469 | -0.0403 | 123.1983
3.5 | 0.6261 | 0.00518 | -0.0395 | 120.8687
4 | 0.672 | 0.00568 | -0.0382 | 118.3099
4.5 | 0.7151 | 0.00617 | -0.0364 | 115.8995
5 | 0.7485 | 0.00682 | -0.0327 | 109.7507
5.5 | 0.7681 | 0.00736 | -0.026 | 104.3614
6 | 0.7948 | 0.00802 | -0.0212 | 99.1022
6.5 | 0.8206 | 0.00884 | -0.0165 | 92.8281
7 | 0.8511 | 0.00961 | -0.0128 | 88.564
7.5 | 0.8886 | 0.0102 | -0.0105 | 87.1176
8 | 0.928 | 0.01077 | -0.0086 | 86.1653
8.5 | 0.9657 | 0.01142 | -0.0065 | 84.5622
9 | 1.0045 | 0.01205 | -0.0047 | 83.361
9.5 | 1.0418 | 0.01276 | -0.0028 | 81.6458
10.5 | 1.1156 | 0.01427 | 0.001 | 78.178
11 | 1.1508 | 0.01514 | 0.003 | 76.0106
11.5 | 1.1853 | 0.01604 | 0.0049 | 73.8965
12 | 1.2216 | 0.01692 | 0.0065 | 72.1986
12.5 | 1.2538 | 0.01801 | 0.0086 | 69.6169
13 | 1.2859 | 0.01916 | 0.0105 | 67.1138
13.5 | 1.3177 | 0.02036 | 0.0123 | 64.72
14 | 1.3494 | 0.02161 | 0.014 | 62.4433
14.5 | 1.3815 | 0.02286 | 0.0156 | 60.4331
15 | 1.4089 | 0.02443 | 0.0175 | 57.6709
15.5 | 1.435 | 0.0261 | 0.0194 | 54.9808
16 | 1.4604 | 0.02786 | 0.0213 | 52.4192
16.5 | 1.4833 | 0.02973 | 0.0233 | 49.8924
17 | 1.5345 | 0.0318 | 0.0193 | 48.2547
17.5 | 1.602 | 0.03474 | 0.0108 | 46.114
18 | 1.6117 | 0.0371 | 0.0147 | 43.442
18.5 | 1.637 | 0.04032 | 0.0139 | 40.6002
19 | 1.654 | 0.04323 | 0.0152 | 38.2605
19.5 | 1.6661 | 0.04663 | 0.0165 | 35.7302
20 | 1.6744 | 0.05046 | 0.0177 | 33.1827

## 117. Re 12M Mach 0.25 (1)
BIGFOIL.COM POLAR EXPORT
NACA66-417 a=0.0
NACA66-417 a=0.0 |  |  |  | Cl Max: | 1.404 | at alpha= | 12 | deg
JavaFoil+Calcfoil stall+Eppler ext transition |  |  |  | L/D Max: | 111.36 | at alpha= | 5 | deg
Re: | 12000000 |  |  | Cd Min: | 0.00456 | at alpha= | 0 | deg
Mach: | 0.25 |  |  | Cl=0 at alpha= | -2.0156 | deg
|  |  |  | @ Cl=0.1, Cd= | 0.0067913
|  |  |  | @ Cl=0.4, Cd= | 0.0053467
|  |  |  | @ Cl=0.6, Cd= | 0.006229
alpha (deg) | Cl | Cd | Cm | Cl/Cd
-15 | -0.526 | 0.1098 | 0 | -4.79
-14.5 | -0.568 | 0.10434 | 0 | -5.443
-14 | -0.605 | 0.09786 | -0.001 | -6.183
-13.5 | -0.637 | 0.09174 | -0.001 | -6.941
-13 | -0.663 | 0.08587 | -0.002 | -7.718
-12.5 | -0.682 | 0.08006 | -0.003 | -8.52
-12 | -0.696 | 0.07437 | -0.003 | -9.356
-11.5 | -0.703 | 0.06923 | -0.004 | -10.151
-11 | -0.702 | 0.06534 | -0.005 | -10.742
-10.5 | -0.697 | 0.0598 | -0.005 | -11.659
-10 | -0.811 | 0.01272 | -0.01 | -63.738
-9.5 | -0.801 | 0.01071 | -0.011 | -74.785
-9 | -0.775 | 0.0099 | -0.013 | -78.218
-8.5 | -0.739 | 0.00941 | -0.014 | -78.551
-8 | -0.695 | 0.00851 | -0.015 | -81.653
-7.5 | -0.647 | 0.00822 | -0.016 | -78.701
-7 | -0.596 | 0.00793 | -0.017 | -75.169
-6.5 | -0.543 | 0.0076 | -0.019 | -71.357
-6 | -0.487 | 0.00656 | -0.02 | -74.234
-5.5 | -0.431 | 0.00731 | -0.021 | -59.024
-5 | -0.372 | 0.00697 | -0.022 | -53.328
-4.5 | -0.311 | 0.00681 | -0.024 | -45.71
-4 | -0.25 | 0.00659 | -0.025 | -37.933
-3.5 | -0.188 | 0.00646 | -0.026 | -29.057
-3 | -0.125 | 0.00676 | -0.027 | -18.474
-2.5 | -0.062 | 0.00673 | -0.029 | -9.134
-2 | 0.002 | 0.00674 | -0.03 | 0.318
-1.5 | 0.066 | 0.00677 | -0.031 | 9.748
-1 | 0.13 | 0.00681 | -0.032 | 19.138
-0.5 | 0.194 | 0.00472 | -0.034 | 41.209
0 | 0.258 | 0.00456 | -0.035 | 56.497
0.5 | 0.321 | 0.00506 | -0.036 | 63.428
1 | 0.383 | 0.00529 | -0.037 | 72.4
1.5 | 0.446 | 0.0055 | -0.038 | 80.997
2 | 0.508 | 0.00577 | -0.04 | 88.002
2.5 | 0.57 | 0.00605 | -0.041 | 94.191
3 | 0.632 | 0.00642 | -0.042 | 98.478
3.5 | 0.694 | 0.00674 | -0.043 | 102.981
4 | 0.755 | 0.00712 | -0.044 | 106.005
4.5 | 0.815 | 0.00746 | -0.046 | 109.341
5 | 0.874 | 0.00785 | -0.047 | 111.36
5.5 | 0.931 | 0.0096 | -0.048 | 96.969
6 | 0.988 | 0.01002 | -0.049 | 98.588
6.5 | 1.043 | 0.01053 | -0.05 | 99.015
7 | 1.095 | 0.01099 | -0.052 | 99.638
7.5 | 1.145 | 0.01151 | -0.053 | 99.458
8 | 1.192 | 0.012 | -0.054 | 99.299
8.5 | 1.236 | 0.0126 | -0.055 | 98.079
9 | 1.276 | 0.01327 | -0.056 | 96.192
9.5 | 1.312 | 0.01392 | -0.057 | 94.256
10 | 1.343 | 0.01468 | -0.058 | 91.48
10.5 | 1.37 | 0.01551 | -0.06 | 88.284
11 | 1.39 | 0.01632 | -0.061 | 85.181
11.5 | 1.402 | 0.01724 | -0.062 | 81.344
12 | 1.404 | 0.0183 | -0.063 | 76.689
12.5 | 1.397 | 0.01933 | -0.064 | 72.275
13 | 1.382 | 0.02048 | -0.065 | 67.506
13.5 | 1.359 | 0.02187 | -0.066 | 62.125
14 | 1.326 | 0.02352 | -0.067 | 56.39
14.5 | 1.286 | 0.0251 | -0.068 | 51.216
15 | 1.237 | 0.027 | -0.069 | 45.794
15.5 | 1.175 | 0.02972 | -0.069 | 39.517
16 | 1.098 | 0.03356 | -0.07 | 32.727
16.5 | 1.014 | 0.03867 | -0.07 | 26.211
17 | 0.865 | 0.07762 | -0.062 | 11.147

## 118. Re 12M Mach 0.25 (2)
BIGFOIL.COM POLAR EXPORT
NACA66-417 a=0.0
NACA66-417 a=0.0 |  |  |  | Cl Max: | 1.6328 | at alpha= | 20 | deg
XFOIL ncrit=9 |  |  |  | L/D Max: | 130.694 | at alpha= | 2.5 | deg
Re: | 12000000 |  |  | Cd Min: | 0.18186 | at alpha= | -20 | deg
Mach: | 0.25 |  |  | Cl=0 at alpha= | -2.3683 | deg
|  |  |  | @ Cl=0.1, Cd= | 0.0052787
|  |  |  | @ Cl=0.4, Cd= | 0.0035304
|  |  |  | @ Cl=0.6, Cd= | 0.0047414
alpha (deg) | Cl | Cd | Cm | Cl/Cd
-20 | -0.5801 | 0.18186 | -0.0223 | -3.1898
-19.5 | -0.5723 | 0.17352 | -0.0274 | -3.2982
-19 | -0.5631 | 0.16559 | -0.0324 | -3.4006
-18.5 | -1.129 | 0.05445 | -0.1025 | -20.7346
-18 | -1.1513 | 0.04682 | -0.1039 | -24.5899
-17.5 | -1.2012 | 0.03813 | -0.1026 | -31.5028
-17 | -1.2196 | 0.03279 | -0.0995 | -37.1943
-16.5 | -1.2376 | 0.02789 | -0.0949 | -44.3743
-16 | -1.2224 | 0.02536 | -0.0911 | -48.2019
-15.5 | -1.2188 | 0.02207 | -0.0861 | -55.2243
-15 | -1.1993 | 0.01981 | -0.0817 | -60.5401
-14.5 | -1.1684 | 0.01827 | -0.0781 | -63.9518
-14 | -1.1354 | 0.01682 | -0.0746 | -67.503
-13.5 | -1.1001 | 0.0155 | -0.0711 | -70.9742
-13 | -1.062 | 0.01438 | -0.0679 | -73.8526
-12.5 | -1.0224 | 0.01336 | -0.0649 | -76.5269
-12 | -0.9793 | 0.01256 | -0.0622 | -77.9697
-11.5 | -0.936 | 0.01182 | -0.0595 | -79.1878
-11 | -0.8918 | 0.01116 | -0.057 | -79.9104
-10.5 | -0.8505 | 0.01038 | -0.0539 | -81.9364
-10 | -0.818 | 0.00932 | -0.0495 | -87.7682
-9.5 | -0.774 | 0.00887 | -0.0468 | -87.2604
-8.5 | -0.686 | 0.00823 | -0.041 | -83.3536
-8 | -0.6366 | 0.0079 | -0.0392 | -80.5823
-7.5 | -0.5845 | 0.00758 | -0.038 | -77.1108
-7 | -0.531 | 0.00729 | -0.0372 | -72.8395
-6.5 | -0.4762 | 0.00704 | -0.0367 | -67.642
-6 | -0.4205 | 0.00681 | -0.0364 | -61.7474
-5.5 | -0.364 | 0.00662 | -0.0363 | -54.9849
-5 | -0.3067 | 0.00643 | -0.0365 | -47.6983
-4.5 | -0.2497 | 0.00619 | -0.0366 | -40.3393
-4 | -0.1919 | 0.00599 | -0.0369 | -32.0367
-3.5 | -0.1334 | 0.00583 | -0.0374 | -22.8816
-3 | -0.0745 | 0.0057 | -0.038 | -13.0702
-2.5 | -0.0157 | 0.00555 | -0.0387 | -2.8288
-2 | 0.0439 | 0.00541 | -0.0395 | 8.1146
-1.5 | 0.1037 | 0.00527 | -0.0404 | 19.6774
-1 | 0.1633 | 0.00517 | -0.0413 | 31.5861
-0.5 | 0.2215 | 0.00496 | -0.0419 | 44.6573
0 | 0.2754 | 0.00453 | -0.0418 | 60.7947
0.5 | 0.3159 | 0.00313 | -0.0397 | 100.9265
1 | 0.3732 | 0.00343 | -0.0403 | 108.8047
1.5 | 0.4319 | 0.00365 | -0.0411 | 118.3288
2 | 0.4895 | 0.00389 | -0.0417 | 125.8355
2.5 | 0.5463 | 0.00418 | -0.0421 | 130.6938
3 | 0.5964 | 0.0047 | -0.0413 | 126.8936
3.5 | 0.6434 | 0.00524 | -0.0398 | 122.7863
4 | 0.6891 | 0.00573 | -0.0381 | 120.2618
4.5 | 0.7282 | 0.00629 | -0.035 | 115.7711
5 | 0.7453 | 0.0069 | -0.0274 | 108.0145
5.5 | 0.7643 | 0.00772 | -0.0207 | 99.0026
6 | 0.7906 | 0.00856 | -0.0157 | 92.3598
7 | 0.8479 | 0.01043 | -0.0072 | 81.2943
7.5 | 0.8867 | 0.01111 | -0.0048 | 79.811
8 | 0.9265 | 0.01179 | -0.0026 | 78.5835
8.5 | 0.9659 | 0.01253 | -0.0004 | 77.087
9 | 1.0065 | 0.01324 | 0.0015 | 76.0196
9.5 | 1.0433 | 0.01411 | 0.0039 | 73.9405
10 | 1.0823 | 0.01495 | 0.0059 | 72.3946
10.5 | 1.119 | 0.0159 | 0.0082 | 70.3774
11 | 1.1547 | 0.01695 | 0.0105 | 68.1239
11.5 | 1.1928 | 0.01794 | 0.0125 | 66.4883
12 | 1.2268 | 0.01916 | 0.0148 | 64.0292
12.5 | 1.2597 | 0.02051 | 0.0172 | 61.4188
13 | 1.2945 | 0.02178 | 0.0192 | 59.4353
13.5 | 1.3261 | 0.02331 | 0.0215 | 56.8897
14 | 1.359 | 0.02483 | 0.0235 | 54.7322
14.5 | 1.3891 | 0.02653 | 0.0257 | 52.3596
15 | 1.4143 | 0.02863 | 0.0281 | 49.3992
15.5 | 1.4409 | 0.03073 | 0.0303 | 46.889
16 | 1.4676 | 0.03284 | 0.0323 | 44.6894
16.5 | 1.4901 | 0.03525 | 0.0346 | 42.2723
17 | 1.5335 | 0.03839 | 0.0317 | 39.9453
17.5 | 1.5915 | 0.0428 | 0.0244 | 37.1846
18 | 1.5967 | 0.04629 | 0.028 | 34.4934
18.5 | 1.6196 | 0.05062 | 0.027 | 31.9953
19 | 1.6306 | 0.05472 | 0.0284 | 29.799
19.5 | 1.6312 | 0.05981 | 0.0297 | 27.273
20 | 1.6328 | 0.0648 | 0.0308 | 25.1975

## 119. Re 12M Mach 0.50 (1)
BIGFOIL.COM POLAR EXPORT
NACA66-417 a=0.0
NACA66-417 a=0.0 |  |  |  | Cl Max: | 1.254 | at alpha= | 8.5 | deg
JavaFoil+Calcfoil stall+Eppler ext transition |  |  |  | L/D Max: | 104.356 | at alpha= | 5 | deg
Re: | 12000000 |  |  | Cd Min: | 0.0052 | at alpha= | 0 | deg
Mach: | 0.5 |  |  | Cl=0 at alpha= | -2.0143 | deg
|  |  |  | @ Cl=0.1, Cd= | 0.0072653
|  |  |  | @ Cl=0.4, Cd= | 0.0057049
|  |  |  | @ Cl=0.6, Cd= | 0.0066438
alpha (deg) | Cl | Cd | Cm | Cl/Cd
-20 | -1.011 | 0.16753 | 0.007 | -6.038
-19.5 | -0.983 | 0.15164 | 0.006 | -6.486
-19 | -0.962 | 0.13802 | 0.006 | -6.967
-18.5 | -0.936 | 0.12863 | 0.005 | -7.273
-18 | -0.904 | 0.12628 | 0.004 | -7.161
-17.5 | -0.873 | 0.12347 | 0.004 | -7.074
-17 | -0.846 | 0.11559 | 0.003 | -7.322
-16.5 | -0.818 | 0.12038 | 0.002 | -6.797
-16 | -0.79 | 0.11402 | 0.002 | -6.931
-15.5 | -0.761 | 0.10816 | 0.001 | -7.036
-15 | -0.737 | 0.09777 | 0 | -7.533
-14.5 | -0.72 | 0.08145 | 0 | -8.842
-14 | -0.79 | 0.0234 | -0.002 | -33.775
-13.5 | -0.767 | 0.01968 | -0.003 | -38.959
-13 | -0.62 | 0.09184 | -0.002 | -6.746
-12.5 | -0.592 | 0.08295 | -0.003 | -7.134
-12 | -0.565 | 0.07506 | -0.004 | -7.533
-11.5 | -0.541 | 0.0674 | -0.005 | -8.023
-11 | -0.61 | 0.01445 | -0.009 | -42.2
-10.5 | -0.58 | 0.01296 | -0.01 | -44.779
-10 | -0.548 | 0.01208 | -0.012 | -45.343
-9.5 | -0.424 | 0.05777 | -0.007 | -7.338
-9 | -0.394 | 0.06109 | -0.007 | -6.451
-8.5 | -0.366 | 0.05873 | -0.007 | -6.231
-8 | -0.338 | 0.05367 | -0.008 | -6.297
-7.5 | -0.476 | 0.04884 | -0.009 | -9.75
-7 | -0.481 | 0.04373 | -0.01 | -10.992
-6.5 | -0.559 | 0.00887 | -0.021 | -63.003
-6 | -0.515 | 0.0084 | -0.022 | -61.262
-5.5 | -0.462 | 0.00799 | -0.023 | -57.835
-5 | -0.403 | 0.00761 | -0.025 | -52.94
-4.5 | -0.34 | 0.00724 | -0.026 | -47.012
-4 | -0.275 | 0.00701 | -0.028 | -39.205
-3.5 | -0.207 | 0.0068 | -0.029 | -30.483
-3 | -0.138 | 0.00706 | -0.03 | -19.605
-2.5 | -0.068 | 0.00644 | -0.032 | -10.609
-2 | 0.002 | 0.00602 | -0.033 | 0.397
-1.5 | 0.074 | 0.00724 | -0.035 | 10.181
-1 | 0.146 | 0.00731 | -0.036 | 19.938
-0.5 | 0.217 | 0.00739 | -0.037 | 29.39
0 | 0.286 | 0.0052 | -0.039 | 54.965
0.5 | 0.356 | 0.00552 | -0.04 | 64.527
1 | 0.425 | 0.00581 | -0.041 | 73.051
1.5 | 0.494 | 0.0061 | -0.043 | 81.033
2 | 0.563 | 0.00644 | -0.044 | 87.445
2.5 | 0.632 | 0.00682 | -0.045 | 92.666
3 | 0.701 | 0.0073 | -0.047 | 95.996
3.5 | 0.769 | 0.00774 | -0.048 | 99.297
4 | 0.837 | 0.00824 | -0.049 | 101.574
4.5 | 0.902 | 0.00869 | -0.051 | 103.78
5 | 0.966 | 0.00926 | -0.052 | 104.356
5.5 | 1.026 | 0.01147 | -0.053 | 89.459
6 | 1.085 | 0.01218 | -0.055 | 89.105
6.5 | 1.14 | 0.01286 | -0.056 | 88.674
7 | 1.187 | 0.01362 | -0.057 | 87.179
7.5 | 1.226 | 0.01444 | -0.058 | 84.881
8 | 1.251 | 0.01539 | -0.06 | 81.257
8.5 | 1.254 | 0.01654 | -0.061 | 75.819
9 | 1.216 | 0.01798 | -0.062 | 67.629
9.5 | 1.028 | 0.02012 | -0.063 | 51.117
10 | 0.797 | 0.02328 | -0.064 | 34.245
10.5 | 0.834 | 0.02214 | -0.066 | 37.689
11 | 0.865 | 0.02433 | -0.067 | 35.538
11.5 | 0.891 | 0.02794 | -0.068 | 31.885
12 | 0.928 | 0.02566 | -0.069 | 36.157
12.5 | 0.957 | 0.02859 | -0.07 | 33.461
13 | 0.983 | 0.03231 | -0.071 | 30.442
13.5 | 1.005 | 0.038 | -0.071 | 26.447

## 120. Re 12M Mach 0.50 (2)
BIGFOIL.COM POLAR EXPORT
NACA66-417 a=0.0
NACA66-417 a=0.0 |  |  |  | Cl Max: | 1.267 | at alpha= | 13 | deg
XFOIL ncrit=9 |  |  |  | L/D Max: | 139.379 | at alpha= | 3 | deg
Re: | 12000000 |  |  | Cd Min: | 0.14915 | at alpha= | 18 | deg
Mach: | 0.5 |  |  | Cl=0 at alpha= | -2.5528 | deg
|  |  |  | @ Cl=0.1, Cd= | 0.0055522
|  |  |  | @ Cl=0.4, Cd= | 0.0033279
|  |  |  | @ Cl=0.6, Cd= | 0.0043664
alpha (deg) | Cl | Cd | Cm | Cl/Cd
-14.5 | -0.4017 | 0.12102 | -0.074 | -3.3193
-14 | -0.4005 | 0.11119 | -0.08 | -3.6019
-13.5 | -0.4081 | 0.1002 | -0.0869 | -4.0729
-13 | -0.4312 | 0.08722 | -0.0953 | -4.9438
-12.5 | -0.4775 | 0.06867 | -0.1096 | -6.9535
-12 | -0.5191 | 0.05493 | -0.1195 | -9.4502
-11.5 | -0.5601 | 0.0458 | -0.1217 | -12.2293
-11 | -0.5954 | 0.03883 | -0.1196 | -15.3335
-10.5 | -0.6357 | 0.0324 | -0.1141 | -19.6204
-10 | -0.6679 | 0.02696 | -0.1062 | -24.7737
-9.5 | -0.6896 | 0.02189 | -0.097 | -31.503
-9 | -0.6774 | 0.01838 | -0.0895 | -36.8553
-8.5 | -0.6496 | 0.01215 | -0.085 | -53.465
-8 | -0.6048 | 0.01042 | -0.0797 | -58.0422
-7.5 | -0.5496 | 0.00968 | -0.0756 | -56.7769
-7 | -0.4978 | 0.00895 | -0.0714 | -55.6201
-6.5 | -0.4477 | 0.00829 | -0.0671 | -54.0048
-6 | -0.3966 | 0.00775 | -0.0631 | -51.1742
-5.5 | -0.3475 | 0.00726 | -0.059 | -47.865
-5 | -0.3 | 0.00695 | -0.0545 | -43.1655
-4 | -0.1843 | 0.00639 | -0.0502 | -28.8419
-3.5 | -0.1222 | 0.00616 | -0.0493 | -19.8377
-3 | -0.0584 | 0.00598 | -0.0488 | -9.7659
-2.5 | 0.0069 | 0.0058 | -0.0489 | 1.1897
-2 | 0.0725 | 0.00561 | -0.0491 | 12.9234
-1.5 | 0.1391 | 0.00547 | -0.0496 | 25.4296
-1 | 0.2055 | 0.00535 | -0.0502 | 38.4112
-0.5 | 0.2722 | 0.00521 | -0.0509 | 52.2457
0 | 0.328 | 0.00464 | -0.0497 | 70.6897
0.5 | 0.3678 | 0.00316 | -0.046 | 116.3924
1 | 0.4311 | 0.00349 | -0.0462 | 123.5244
1.5 | 0.494 | 0.00386 | -0.0462 | 127.9793
2 | 0.5572 | 0.00414 | -0.0462 | 134.5894
2.5 | 0.6177 | 0.00446 | -0.0456 | 138.4978
3 | 0.6732 | 0.00483 | -0.044 | 139.3789
3.5 | 0.7042 | 0.00548 | -0.0375 | 128.5036
4 | 0.7099 | 0.00633 | -0.0263 | 112.1485
4.5 | 0.7298 | 0.0074 | -0.0186 | 98.6216
5 | 0.7554 | 0.00855 | -0.0122 | 88.3509
5.5 | 0.7755 | 0.00997 | -0.0053 | 77.7834
6 | 0.7912 | 0.01163 | 0.002 | 68.031
6.5 | 0.8124 | 0.01324 | 0.0082 | 61.3595
7 | 0.8387 | 0.01483 | 0.0136 | 56.5543
7.5 | 0.8813 | 0.01598 | 0.0167 | 55.1502
8.5 | 0.9716 | 0.01829 | 0.0224 | 53.1219
9 | 1.0135 | 0.01968 | 0.0257 | 51.499
9.5 | 1.0577 | 0.02108 | 0.0288 | 50.1755
10 | 1.1003 | 0.02263 | 0.032 | 48.6213
10.5 | 1.1395 | 0.02444 | 0.0356 | 46.6244
11 | 1.1794 | 0.02636 | 0.0392 | 44.742
11.5 | 1.2168 | 0.0285 | 0.043 | 42.6947
12 | 1.2468 | 0.03125 | 0.0471 | 39.8976
12.5 | 1.2668 | 0.03474 | 0.0515 | 36.4652
13 | 1.267 | 0.03982 | 0.056 | 31.8182
13.5 | 1.2509 | 0.04646 | 0.0596 | 26.9242
14 | 1.2228 | 0.05472 | 0.0614 | 22.3465
14.5 | 1.1935 | 0.06393 | 0.0612 | 18.6689
15 | 1.1614 | 0.07435 | 0.0588 | 15.6207
15.5 | 1.1317 | 0.08555 | 0.0545 | 13.2285
16 | 1.1028 | 0.09747 | 0.0487 | 11.3143
16.5 | 1.0751 | 0.11008 | 0.0416 | 9.7665
17 | 1.0483 | 0.12315 | 0.0335 | 8.5124
17.5 | 1.025 | 0.13624 | 0.025 | 7.5235
18 | 1.0053 | 0.14915 | 0.0165 | 6.7402

## 121. Re 14M Mach 0.00 (1)
BIGFOIL.COM POLAR EXPORT
NACA66-417 a=0.0
NACA66-417 a=0.0 |  |  |  | Cl Max: | 1.466 | at alpha= | 13.5 | deg
JavaFoil+Calcfoil stall+Eppler ext transition |  |  |  | L/D Max: | 114.013 | at alpha= | 5 | deg
Re: | 14000000 |  |  | Cd Min: | 0.00458 | at alpha= | 1 | deg
Mach: | 0 |  |  | Cl=0 at alpha= | -2.0161 | deg
|  |  |  | @ Cl=0.1, Cd= | 0.0067123
|  |  |  | @ Cl=0.4, Cd= | 0.0049518
|  |  |  | @ Cl=0.6, Cd= | 0.0061147
alpha (deg) | Cl | Cd | Cm | Cl/Cd
-16.5 | -0.744 | 0.11637 | 0.002 | -6.392
-16 | -0.757 | 0.11043 | 0.001 | -6.858
-15.5 | -0.769 | 0.10402 | 0.001 | -7.395
-15 | -0.778 | 0.09966 | 0 | -7.806
-14.5 | -0.785 | 0.09411 | 0 | -8.34
-14 | -0.792 | 0.08578 | -0.001 | -9.232
-13.5 | -0.792 | 0.08213 | -0.002 | -9.639
-13 | -0.794 | 0.07449 | -0.002 | -10.653
-12.5 | -0.793 | 0.06676 | -0.003 | -11.88
-12 | -0.898 | 0.01796 | -0.005 | -50.006
-11.5 | -0.911 | 0.01232 | -0.007 | -73.925
-11 | -0.897 | 0.01118 | -0.008 | -80.183
-10.5 | -0.874 | 0.01048 | -0.009 | -83.415
-10 | -0.846 | 0.00994 | -0.01 | -85.159
-9.5 | -0.813 | 0.00947 | -0.011 | -85.87
-9 | -0.776 | 0.00903 | -0.012 | -85.909
-8.5 | -0.735 | 0.00827 | -0.013 | -88.913
-8 | -0.687 | 0.00797 | -0.015 | -86.175
-7.5 | -0.637 | 0.0069 | -0.016 | -92.336
-7 | -0.587 | 0.00763 | -0.017 | -76.868
-6.5 | -0.532 | 0.00732 | -0.018 | -72.721
-6 | -0.477 | 0.00714 | -0.019 | -66.749
-5.5 | -0.42 | 0.00683 | -0.021 | -61.407
-5 | -0.361 | 0.00663 | -0.022 | -54.475
-4.5 | -0.302 | 0.00651 | -0.023 | -46.462
-4 | -0.242 | 0.00654 | -0.024 | -37.049
-3.5 | -0.182 | 0.00663 | -0.025 | -27.458
-3 | -0.121 | 0.00667 | -0.027 | -18.129
-2.5 | -0.06 | 0.0066 | -0.028 | -9.028
-2 | 0.002 | 0.00662 | -0.029 | 0.314
-1.5 | 0.064 | 0.00666 | -0.03 | 9.598
-1 | 0.126 | 0.00675 | -0.031 | 18.693
-0.5 | 0.188 | 0.00471 | -0.033 | 39.977
0 | 0.25 | 0.00492 | -0.034 | 50.866
0.5 | 0.312 | 0.00514 | -0.035 | 60.809
1 | 0.372 | 0.00458 | -0.036 | 81.167
1.5 | 0.433 | 0.00539 | -0.037 | 80.288
2 | 0.493 | 0.00561 | -0.038 | 87.893
2.5 | 0.554 | 0.0059 | -0.04 | 93.811
3 | 0.614 | 0.00618 | -0.041 | 99.332
3.5 | 0.674 | 0.00647 | -0.042 | 104.096
4 | 0.733 | 0.00679 | -0.043 | 107.953
4.5 | 0.792 | 0.0071 | -0.044 | 111.549
5 | 0.85 | 0.00745 | -0.046 | 114.013
5.5 | 0.905 | 0.00894 | -0.047 | 101.231
6 | 0.961 | 0.00932 | -0.048 | 103.056
6.5 | 1.015 | 0.00973 | -0.049 | 104.3
7 | 1.067 | 0.01013 | -0.05 | 105.346
7.5 | 1.118 | 0.01057 | -0.051 | 105.748
8 | 1.166 | 0.01105 | -0.052 | 105.501
8.5 | 1.212 | 0.01151 | -0.053 | 105.298
9 | 1.255 | 0.01202 | -0.055 | 104.377
9.5 | 1.295 | 0.01257 | -0.056 | 103.027
10 | 1.333 | 0.01319 | -0.057 | 101.01
10.5 | 1.366 | 0.01386 | -0.058 | 98.599
11 | 1.397 | 0.01452 | -0.059 | 96.205
11.5 | 1.422 | 0.01523 | -0.06 | 93.364
12 | 1.44 | 0.01602 | -0.061 | 89.865
12.5 | 1.453 | 0.0169 | -0.062 | 86.016
13 | 1.463 | 0.0177 | -0.063 | 82.609
13.5 | 1.466 | 0.01875 | -0.064 | 78.188
14 | 1.465 | 0.01975 | -0.065 | 74.189
14.5 | 1.459 | 0.02103 | -0.066 | 69.412
15 | 1.45 | 0.02222 | -0.067 | 65.248
15.5 | 1.433 | 0.02346 | -0.068 | 61.084
16 | 1.409 | 0.02502 | -0.069 | 56.326
16.5 | 1.381 | 0.02681 | -0.07 | 51.525
17 | 1.35 | 0.02891 | -0.07 | 46.684
17.5 | 1.315 | 0.03127 | -0.071 | 42.038
18 | 1.278 | 0.03361 | -0.072 | 38.026
18.5 | 1.237 | 0.03703 | -0.073 | 33.413

## 122. Re 14M Mach 0.00 (2)
BIGFOIL.COM POLAR EXPORT
NACA66-417 a=0.0
NACA66-417 a=0.0 |  |  |  | Cl Max: | 1.7031 | at alpha= | 20 | deg
XFOIL ncrit=9 |  |  |  | L/D Max: | 124.299 | at alpha= | 2.5 | deg
Re: | 14000000 |  |  | Cd Min: | 0.04645 | at alpha= | 20 | deg
Mach: | 0 |  |  | Cl=0 at alpha= | -2.3209 | deg
|  |  |  | @ Cl=0.1, Cd= | 0.0051008
|  |  |  | @ Cl=0.4, Cd= | 0.0036215
|  |  |  | @ Cl=0.6, Cd= | 0.0049865
alpha (deg) | Cl | Cd | Cm | Cl/Cd
-20 | -1.4519 | 0.03007 | -0.0812 | -48.284
-19.5 | -1.4383 | 0.02763 | -0.0791 | -52.0557
-19 | -1.4209 | 0.02555 | -0.0768 | -55.6125
-18.5 | -1.4045 | 0.02346 | -0.0741 | -59.8679
-17.5 | -1.354 | 0.02058 | -0.0697 | -65.792
-17 | -1.3258 | 0.01933 | -0.0674 | -68.5877
-16.5 | -1.2958 | 0.01819 | -0.0652 | -71.2369
-16 | -1.2637 | 0.0172 | -0.063 | -73.4709
-15.5 | -1.2347 | 0.01598 | -0.0603 | -77.2653
-15 | -1.2012 | 0.01503 | -0.0581 | -79.9202
-14.5 | -1.1646 | 0.01425 | -0.0561 | -81.7263
-14 | -1.1274 | 0.01352 | -0.0541 | -83.3876
-13.5 | -1.0924 | 0.01265 | -0.0517 | -86.3557
-13 | -1.0532 | 0.01202 | -0.0498 | -87.6206
-12.5 | -1.0131 | 0.01143 | -0.0479 | -88.6352
-12 | -0.9736 | 0.01084 | -0.0458 | -89.8155
-11.5 | -0.9345 | 0.01024 | -0.0436 | -91.2598
-11 | -0.8963 | 0.00965 | -0.041 | -92.8808
-10.5 | -0.87 | 0.00874 | -0.0362 | -99.5423
-10 | -0.8295 | 0.00848 | -0.0337 | -97.8184
-9.5 | -0.781 | 0.0082 | -0.0328 | -95.2439
-9 | -0.731 | 0.00793 | -0.0323 | -92.1816
-8.5 | -0.6799 | 0.00767 | -0.0319 | -88.6441
-8 | -0.6286 | 0.00739 | -0.0316 | -85.0609
-7.5 | -0.5765 | 0.00712 | -0.0314 | -80.9691
-7 | -0.5236 | 0.00688 | -0.0313 | -76.1047
-6.5 | -0.4697 | 0.00667 | -0.0315 | -70.4198
-6 | -0.4151 | 0.00649 | -0.0318 | -63.9599
-5.5 | -0.3597 | 0.00631 | -0.0322 | -57.0048
-5 | -0.3038 | 0.00612 | -0.0328 | -49.6405
-4.5 | -0.2481 | 0.00593 | -0.0332 | -41.8381
-4 | -0.192 | 0.00575 | -0.0338 | -33.3913
-3.5 | -0.1352 | 0.00562 | -0.0345 | -24.0569
-3 | -0.078 | 0.0055 | -0.0354 | -14.1818
-2.5 | -0.0207 | 0.00534 | -0.0362 | -3.8764
-2 | 0.0371 | 0.00521 | -0.0371 | 7.1209
-1.5 | 0.0947 | 0.00511 | -0.038 | 18.5323
-1 | 0.1526 | 0.00501 | -0.039 | 30.4591
0 | 0.2621 | 0.00466 | -0.0399 | 56.2446
0.5 | 0.3003 | 0.00339 | -0.0377 | 88.5841
1 | 0.3561 | 0.00346 | -0.0384 | 102.9191
1.5 | 0.4132 | 0.00367 | -0.0393 | 112.5886
2 | 0.4692 | 0.00389 | -0.04 | 120.617
2.5 | 0.5233 | 0.00421 | -0.0403 | 124.2993
3 | 0.5725 | 0.00472 | -0.0398 | 121.2924
3.5 | 0.621 | 0.00519 | -0.0391 | 119.6532
4 | 0.6675 | 0.00566 | -0.038 | 117.9329
4.5 | 0.7116 | 0.00615 | -0.0365 | 115.7073
5 | 0.746 | 0.0068 | -0.033 | 109.7059
5.5 | 0.7722 | 0.00725 | -0.0277 | 106.5103
6 | 0.7992 | 0.00782 | -0.0229 | 102.1995
6.5 | 0.8231 | 0.00864 | -0.0178 | 95.2662
7 | 0.8583 | 0.00924 | -0.015 | 92.8896
7.5 | 0.8966 | 0.00978 | -0.0128 | 91.6769
8 | 0.9359 | 0.0103 | -0.0109 | 90.8641
8.5 | 0.9749 | 0.01087 | -0.0091 | 89.6872
9 | 1.0132 | 0.01148 | -0.0073 | 88.2578
9.5 | 1.0496 | 0.01217 | -0.0052 | 86.2449
10 | 1.0884 | 0.0128 | -0.0036 | 85.0312
10.5 | 1.1237 | 0.01359 | -0.0016 | 82.6858
11 | 1.1588 | 0.0144 | 0.0004 | 80.4722
11.5 | 1.1953 | 0.01519 | 0.002 | 78.6899
12 | 1.2291 | 0.0161 | 0.0039 | 76.3416
12.5 | 1.2632 | 0.01706 | 0.0057 | 74.0445
13 | 1.2943 | 0.01816 | 0.0077 | 71.272
14 | 1.3597 | 0.02036 | 0.011 | 66.7829
14.5 | 1.3898 | 0.02164 | 0.0127 | 64.2237
15 | 1.4194 | 0.023 | 0.0143 | 61.713
15.5 | 1.4453 | 0.02461 | 0.0163 | 58.7282
16 | 1.4706 | 0.02628 | 0.0181 | 55.9589
16.5 | 1.4981 | 0.02785 | 0.0196 | 53.7917
17 | 1.5205 | 0.02962 | 0.0216 | 51.3336
17.5 | 1.5826 | 0.03184 | 0.0149 | 49.7048
18 | 1.6468 | 0.03486 | 0.0066 | 47.2404
19.5 | 1.6907 | 0.04314 | 0.0121 | 39.191
20 | 1.7031 | 0.04645 | 0.0132 | 36.6652

## 123. Re 14M Mach 0.10 (1)
BIGFOIL.COM POLAR EXPORT
NACA66-417 a=0.0
NACA66-417 a=0.0 |  |  |  | Cl Max: | 1.455 | at alpha= | 13 | deg
JavaFoil+Calcfoil stall+Eppler ext transition |  |  |  | L/D Max: | 113.925 | at alpha= | 5 | deg
Re: | 14000000 |  |  | Cd Min: | 0.0046 | at alpha= | 1 | deg
Mach: | 0.1 |  |  | Cl=0 at alpha= | -2.0161 | deg
|  |  |  | @ Cl=0.1, Cd= | 0.0066886
|  |  |  | @ Cl=0.4, Cd= | 0.0049452
|  |  |  | @ Cl=0.6, Cd= | 0.006122
alpha (deg) | Cl | Cd | Cm | Cl/Cd
-16.5 | -0.708 | 0.11833 | 0.002 | -5.981
-16 | -0.724 | 0.11233 | 0.001 | -6.449
-15.5 | -0.74 | 0.10507 | 0.001 | -7.046
-15 | -0.752 | 0.10145 | 0 | -7.411
-14.5 | -0.763 | 0.09493 | 0 | -8.034
-14 | -0.77 | 0.08931 | -0.001 | -8.624
-13.5 | -0.777 | 0.08191 | -0.002 | -9.485
-13 | -0.779 | 0.07603 | -0.002 | -10.248
-12.5 | -0.778 | 0.07044 | -0.003 | -11.043
-12 | -0.773 | 0.06496 | -0.004 | -11.899
-11.5 | -0.892 | 0.01419 | -0.007 | -62.859
-11 | -0.89 | 0.01152 | -0.008 | -77.212
-10.5 | -0.871 | 0.01065 | -0.009 | -81.76
-10 | -0.844 | 0.01008 | -0.01 | -83.776
-9.5 | -0.813 | 0.00955 | -0.011 | -85.143
-9 | -0.777 | 0.00913 | -0.012 | -85.071
-8.5 | -0.736 | 0.00831 | -0.014 | -88.618
-8 | -0.689 | 0.00803 | -0.015 | -85.728
-7.5 | -0.639 | 0.00693 | -0.016 | -92.135
-7 | -0.589 | 0.00765 | -0.017 | -76.959
-6.5 | -0.534 | 0.00744 | -0.018 | -71.827
-6 | -0.479 | 0.00712 | -0.019 | -67.174
-5.5 | -0.421 | 0.00689 | -0.021 | -61.19
-5 | -0.363 | 0.00663 | -0.022 | -54.741
-4.5 | -0.304 | 0.00651 | -0.023 | -46.689
-4 | -0.244 | 0.00658 | -0.024 | -37.042
-3.5 | -0.183 | 0.0067 | -0.025 | -27.304
-3 | -0.122 | 0.00663 | -0.027 | -18.335
-2.5 | -0.06 | 0.00663 | -0.028 | -9.037
-2 | 0.002 | 0.00669 | -0.029 | 0.312
-1.5 | 0.064 | 0.00666 | -0.03 | 9.649
-1 | 0.127 | 0.00671 | -0.032 | 18.887
-0.5 | 0.189 | 0.00468 | -0.033 | 40.405
0 | 0.252 | 0.0049 | -0.034 | 51.393
0.5 | 0.313 | 0.00473 | -0.035 | 66.239
1 | 0.374 | 0.0046 | -0.036 | 81.247
1.5 | 0.435 | 0.00541 | -0.037 | 80.4
2 | 0.496 | 0.00565 | -0.039 | 87.802
2.5 | 0.556 | 0.00592 | -0.04 | 93.925
3 | 0.617 | 0.0062 | -0.041 | 99.477
3.5 | 0.677 | 0.00652 | -0.042 | 103.785
4 | 0.737 | 0.00685 | -0.043 | 107.608
4.5 | 0.796 | 0.00714 | -0.045 | 111.453
5 | 0.853 | 0.00749 | -0.046 | 113.925
5.5 | 0.909 | 0.00901 | -0.047 | 100.883
6 | 0.965 | 0.00938 | -0.048 | 102.917
6.5 | 1.02 | 0.00982 | -0.049 | 103.84
7 | 1.072 | 0.01023 | -0.05 | 104.822
7.5 | 1.122 | 0.01068 | -0.051 | 105.072
8 | 1.17 | 0.01114 | -0.053 | 105.064
8.5 | 1.216 | 0.01162 | -0.054 | 104.647
9 | 1.259 | 0.01213 | -0.055 | 103.766
9.5 | 1.299 | 0.0127 | -0.056 | 102.238
10 | 1.335 | 0.01335 | -0.057 | 99.989
10.5 | 1.368 | 0.01402 | -0.058 | 97.595
11 | 1.397 | 0.0147 | -0.059 | 95.081
11.5 | 1.421 | 0.01543 | -0.06 | 92.095
12 | 1.437 | 0.01633 | -0.061 | 88.014
12.5 | 1.448 | 0.01717 | -0.062 | 84.342
13 | 1.455 | 0.018 | -0.063 | 80.804
13.5 | 1.455 | 0.01907 | -0.064 | 76.3
14 | 1.451 | 0.02012 | -0.065 | 72.135
14.5 | 1.442 | 0.02147 | -0.066 | 67.14
15 | 1.428 | 0.02269 | -0.067 | 62.91
15.5 | 1.407 | 0.02402 | -0.068 | 58.565
16 | 1.377 | 0.02596 | -0.069 | 53.056
16.5 | 1.345 | 0.02752 | -0.07 | 48.868
17 | 1.307 | 0.02986 | -0.071 | 43.782
17.5 | 1.267 | 0.03251 | -0.071 | 38.963
18 | 1.225 | 0.03504 | -0.072 | 34.948

## 124. Re 14M Mach 0.10 (2)
BIGFOIL.COM POLAR EXPORT
NACA66-417 a=0.0
NACA66-417 a=0.0 |  |  |  | Cl Max: | 1.6988 | at alpha= | 20 | deg
XFOIL ncrit=9 |  |  |  | L/D Max: | 125.059 | at alpha= | 2.5 | deg
Re: | 14000000 |  |  | Cd Min: | 0.04874 | at alpha= | 20 | deg
Mach: | 0.1 |  |  | Cl=0 at alpha= | -2.3262 | deg
|  |  |  | @ Cl=0.1, Cd= | 0.0051128
|  |  |  | @ Cl=0.4, Cd= | 0.0036222
|  |  |  | @ Cl=0.6, Cd= | 0.0049605
alpha (deg) | Cl | Cd | Cm | Cl/Cd
-20 | -1.4366 | 0.03279 | -0.0865 | -43.8121
-19.5 | -1.4275 | 0.02981 | -0.0843 | -47.8866
-19 | -1.4135 | 0.02734 | -0.0819 | -51.7008
-18.5 | -1.401 | 0.02487 | -0.079 | -56.3329
-18 | -1.3758 | 0.02333 | -0.0767 | -58.9713
-17.5 | -1.3531 | 0.02164 | -0.0741 | -62.5277
-17 | -1.3261 | 0.02025 | -0.0716 | -65.4864
-16.5 | -1.2975 | 0.01898 | -0.0691 | -68.3614
-16 | -1.2658 | 0.01789 | -0.0667 | -70.7546
-15.5 | -1.237 | 0.01657 | -0.0639 | -74.653
-15 | -1.2037 | 0.01554 | -0.0614 | -77.4582
-14.5 | -1.1677 | 0.01468 | -0.0592 | -79.5436
-14 | -1.1306 | 0.01389 | -0.057 | -81.3967
-13.5 | -1.0946 | 0.01298 | -0.0545 | -84.3297
-13 | -1.0559 | 0.01228 | -0.0523 | -85.9853
-12.5 | -1.0162 | 0.01163 | -0.0502 | -87.3775
-12 | -0.9751 | 0.01105 | -0.0482 | -88.2443
-11.5 | -0.9346 | 0.01046 | -0.046 | -89.3499
-11 | -0.895 | 0.00989 | -0.0436 | -90.4954
-10.5 | -0.8679 | 0.00889 | -0.0389 | -97.6265
-10 | -0.8305 | 0.00853 | -0.0356 | -97.3623
-9.5 | -0.7838 | 0.00826 | -0.0342 | -94.891
-9 | -0.7338 | 0.00798 | -0.0334 | -91.9549
-8.5 | -0.6826 | 0.00771 | -0.0329 | -88.5344
-8 | -0.631 | 0.00744 | -0.0325 | -84.8118
-7.5 | -0.5788 | 0.00716 | -0.0322 | -80.838
-7 | -0.5256 | 0.00691 | -0.0321 | -76.0637
-6.5 | -0.4716 | 0.0067 | -0.0321 | -70.3881
-6 | -0.4167 | 0.00651 | -0.0323 | -64.0092
-5.5 | -0.361 | 0.00632 | -0.0327 | -57.1203
-5 | -0.3048 | 0.00614 | -0.0332 | -49.6417
-4.5 | -0.2488 | 0.00594 | -0.0337 | -41.8855
-4 | -0.1924 | 0.00577 | -0.0342 | -33.3449
-3.5 | -0.1354 | 0.00563 | -0.0349 | -24.0497
-3 | -0.0778 | 0.0055 | -0.0357 | -14.1455
-2.5 | -0.0202 | 0.00535 | -0.0365 | -3.7757
-2 | 0.0379 | 0.00522 | -0.0374 | 7.2605
-1.5 | 0.0958 | 0.00512 | -0.0383 | 18.7109
-1 | 0.154 | 0.00502 | -0.0393 | 30.6773
-0.5 | 0.2105 | 0.00486 | -0.04 | 43.3128
0 | 0.2642 | 0.00466 | -0.0402 | 56.6953
0.5 | 0.3022 | 0.00338 | -0.0379 | 89.4083
1 | 0.3584 | 0.00347 | -0.0386 | 103.2853
1.5 | 0.4158 | 0.00368 | -0.0395 | 112.9891
2 | 0.4721 | 0.00389 | -0.0402 | 121.3625
2.5 | 0.5265 | 0.00421 | -0.0406 | 125.0594
3 | 0.5758 | 0.00472 | -0.04 | 121.9915
3.5 | 0.6241 | 0.0052 | -0.0392 | 120.0192
4 | 0.6707 | 0.00567 | -0.038 | 118.2892
4.5 | 0.7147 | 0.00616 | -0.0364 | 116.0227
5 | 0.7478 | 0.00683 | -0.0326 | 109.4876
5.5 | 0.7697 | 0.00731 | -0.0263 | 105.2941
6 | 0.7982 | 0.00791 | -0.0218 | 100.9102
6.5 | 0.8225 | 0.00875 | -0.0168 | 94
7 | 0.8581 | 0.00936 | -0.014 | 91.6774
7.5 | 0.8965 | 0.00992 | -0.0118 | 90.373
8 | 0.9355 | 0.01047 | -0.0098 | 89.3505
8.5 | 0.9744 | 0.01106 | -0.0078 | 88.1013
9 | 1.014 | 0.01166 | -0.0061 | 86.964
9.5 | 1.0504 | 0.01239 | -0.004 | 84.778
10 | 1.0883 | 0.01307 | -0.0022 | 83.267
10.5 | 1.125 | 0.01385 | -0.0003 | 81.2274
11 | 1.1596 | 0.0147 | 0.0018 | 78.8844
11.5 | 1.1966 | 0.0155 | 0.0035 | 77.2
12 | 1.2306 | 0.01645 | 0.0054 | 74.8085
12.5 | 1.263 | 0.01752 | 0.0075 | 72.089
13 | 1.2969 | 0.01855 | 0.0092 | 69.9137
13.5 | 1.3287 | 0.01975 | 0.0111 | 67.2759
14 | 1.362 | 0.02087 | 0.0127 | 65.2611
14.5 | 1.3921 | 0.02222 | 0.0145 | 62.6508
15 | 1.419 | 0.0238 | 0.0165 | 59.6218
15.5 | 1.4476 | 0.02531 | 0.0183 | 57.1948
16 | 1.473 | 0.02706 | 0.0201 | 54.4346
16.5 | 1.4987 | 0.02883 | 0.0218 | 51.984
17 | 1.5235 | 0.03051 | 0.0238 | 49.9344
17.5 | 1.5828 | 0.0332 | 0.0171 | 47.6747
18 | 1.647 | 0.03626 | 0.0091 | 45.422
19.5 | 1.6873 | 0.04525 | 0.0148 | 37.2884
20 | 1.6988 | 0.04874 | 0.0159 | 34.8543

## 125. Re 14M Mach 0.25 (1)
BIGFOIL.COM POLAR EXPORT
NACA66-417 a=0.0
NACA66-417 a=0.0 |  |  |  | Cl Max: | 1.405 | at alpha= | 12 | deg
JavaFoil+Calcfoil stall+Eppler ext transition |  |  |  | L/D Max: | 112.817 | at alpha= | 5 | deg
Re: | 14000000 |  |  | Cd Min: | 0.00464 | at alpha= | 0 | deg
Mach: | 0.25 |  |  | Cl=0 at alpha= | -2.0156 | deg
|  |  |  | @ Cl=0.1, Cd= | 0.0068359
|  |  |  | @ Cl=0.4, Cd= | 0.0053494
|  |  |  | @ Cl=0.6, Cd= | 0.0062276
alpha (deg) | Cl | Cd | Cm | Cl/Cd
-15 | -0.526 | 0.10863 | 0 | -4.842
-14.5 | -0.568 | 0.10392 | 0 | -5.466
-14 | -0.605 | 0.09741 | -0.001 | -6.213
-13.5 | -0.637 | 0.09135 | -0.001 | -6.972
-13 | -0.663 | 0.08553 | -0.002 | -7.75
-12.5 | -0.682 | 0.07982 | -0.003 | -8.549
-12 | -0.696 | 0.07385 | -0.003 | -9.428
-11.5 | -0.704 | 0.06847 | -0.004 | -10.277
-11 | -0.703 | 0.06476 | -0.005 | -10.848
-10.5 | -0.699 | 0.05858 | -0.006 | -11.931
-10 | -0.82 | 0.01136 | -0.01 | -72.154
-9.5 | -0.802 | 0.0104 | -0.011 | -77.169
-9 | -0.775 | 0.00963 | -0.013 | -80.486
-8.5 | -0.74 | 0.00916 | -0.014 | -80.711
-8 | -0.695 | 0.00831 | -0.015 | -83.695
-7.5 | -0.647 | 0.00798 | -0.016 | -81.141
-7 | -0.596 | 0.0077 | -0.017 | -77.482
-6.5 | -0.543 | 0.00666 | -0.019 | -81.617
-6 | -0.489 | 0.00734 | -0.02 | -66.579
-5.5 | -0.431 | 0.00712 | -0.021 | -60.539
-5 | -0.372 | 0.00686 | -0.022 | -54.179
-4.5 | -0.311 | 0.00668 | -0.024 | -46.604
-4 | -0.25 | 0.00646 | -0.025 | -38.668
-3.5 | -0.188 | 0.00678 | -0.026 | -27.666
-3 | -0.125 | 0.00674 | -0.027 | -18.532
-2.5 | -0.062 | 0.00673 | -0.029 | -9.145
-2 | 0.002 | 0.00677 | -0.03 | 0.317
-1.5 | 0.066 | 0.00682 | -0.031 | 9.676
-1 | 0.13 | 0.00685 | -0.032 | 19.017
-0.5 | 0.194 | 0.00481 | -0.034 | 40.423
0 | 0.258 | 0.00464 | -0.035 | 55.527
0.5 | 0.321 | 0.00509 | -0.036 | 63.073
1 | 0.383 | 0.00529 | -0.037 | 72.428
1.5 | 0.446 | 0.00551 | -0.038 | 80.928
2 | 0.508 | 0.00578 | -0.04 | 87.911
2.5 | 0.57 | 0.00608 | -0.041 | 93.839
3 | 0.633 | 0.00639 | -0.042 | 98.989
3.5 | 0.694 | 0.00671 | -0.043 | 103.467
4 | 0.756 | 0.00706 | -0.045 | 107.059
4.5 | 0.816 | 0.00738 | -0.046 | 110.609
5 | 0.875 | 0.00775 | -0.047 | 112.817
5.5 | 0.931 | 0.00936 | -0.048 | 99.544
6 | 0.988 | 0.0098 | -0.049 | 100.833
6.5 | 1.043 | 0.01026 | -0.05 | 101.743
7 | 1.096 | 0.01071 | -0.052 | 102.339
7.5 | 1.146 | 0.01119 | -0.053 | 102.421
8 | 1.193 | 0.01172 | -0.054 | 101.793
8.5 | 1.237 | 0.01225 | -0.055 | 100.996
9 | 1.277 | 0.01289 | -0.056 | 99.046
9.5 | 1.313 | 0.01357 | -0.057 | 96.796
10 | 1.344 | 0.01426 | -0.058 | 94.272
10.5 | 1.371 | 0.01508 | -0.06 | 90.882
11 | 1.391 | 0.01593 | -0.061 | 87.323
11.5 | 1.403 | 0.01676 | -0.062 | 83.759
12 | 1.405 | 0.01777 | -0.063 | 79.087
12.5 | 1.398 | 0.01887 | -0.064 | 74.095
13 | 1.384 | 0.01987 | -0.065 | 69.627
13.5 | 1.36 | 0.02151 | -0.066 | 63.193
14 | 1.328 | 0.02283 | -0.067 | 58.164
14.5 | 1.287 | 0.02436 | -0.068 | 52.821
15 | 1.237 | 0.02668 | -0.069 | 46.367
15.5 | 1.175 | 0.02928 | -0.069 | 40.132
16 | 1.099 | 0.03284 | -0.07 | 33.468
16.5 | 1.016 | 0.03702 | -0.07 | 27.444
17 | 0.893 | 0.05978 | -0.067 | 14.93

## 126. Re 14M Mach 0.25 (2)
BIGFOIL.COM POLAR EXPORT
NACA66-417 a=0.0
NACA66-417 a=0.0 |  |  |  | Cl Max: | 1.6586 | at alpha= | 20 | deg
XFOIL ncrit=9 |  |  |  | L/D Max: | 128.957 | at alpha= | 2.5 | deg
Re: | 14000000 |  |  | Cd Min: | 0.08482 | at alpha= | -19.5 | deg
Mach: | 0.25 |  |  | Cl=0 at alpha= | -2.3574 | deg
|  |  |  | @ Cl=0.1, Cd= | 0.005154
|  |  |  | @ Cl=0.4, Cd= | 0.0035931
|  |  |  | @ Cl=0.6, Cd= | 0.0048318
alpha (deg) | Cl | Cd | Cm | Cl/Cd
-19.5 | -1.0188 | 0.08482 | -0.0832 | -12.0113
-19 | -1.1057 | 0.06354 | -0.0985 | -17.4016
-18.5 | -1.2013 | 0.04748 | -0.1046 | -25.3012
-18 | -1.2195 | 0.04106 | -0.1041 | -29.7004
-17.5 | -1.2507 | 0.03449 | -0.1015 | -36.2627
-17 | -1.2588 | 0.03013 | -0.0979 | -41.779
-16.5 | -1.2492 | 0.02715 | -0.0943 | -46.011
-16 | -1.2396 | 0.02433 | -0.09 | -50.9494
-15.5 | -1.2289 | 0.02152 | -0.0853 | -57.105
-15 | -1.2093 | 0.01926 | -0.0809 | -62.7882
-14.5 | -1.1778 | 0.01778 | -0.0772 | -66.243
-14 | -1.1449 | 0.01637 | -0.0736 | -69.9389
-13.5 | -1.1091 | 0.0151 | -0.0701 | -73.4503
-13 | -1.0702 | 0.01401 | -0.067 | -76.3883
-12.5 | -1.031 | 0.01297 | -0.0638 | -79.4911
-12 | -0.9879 | 0.01221 | -0.061 | -80.9091
-11.5 | -0.9442 | 0.01149 | -0.0584 | -82.1758
-11 | -0.9002 | 0.01084 | -0.0557 | -83.0443
-10.5 | -0.857 | 0.01019 | -0.053 | -84.1021
-10 | -0.8162 | 0.00949 | -0.0497 | -86.0063
-9.5 | -0.7842 | 0.00857 | -0.045 | -91.5053
-9 | -0.741 | 0.00822 | -0.0419 | -90.146
-8.5 | -0.6948 | 0.00796 | -0.0394 | -87.2864
-8 | -0.642 | 0.0077 | -0.0383 | -83.3766
-7.5 | -0.5895 | 0.00738 | -0.0372 | -79.878
-7 | -0.5356 | 0.0071 | -0.0364 | -75.4366
-6.5 | -0.4807 | 0.00685 | -0.0359 | -70.1752
-6 | -0.4247 | 0.00663 | -0.0356 | -64.0573
-5.5 | -0.3676 | 0.00642 | -0.0357 | -57.2586
-5 | -0.3098 | 0.00623 | -0.0359 | -49.7271
-4.5 | -0.2521 | 0.00603 | -0.0361 | -41.8076
-4 | -0.1942 | 0.00584 | -0.0365 | -33.2534
-3.5 | -0.1357 | 0.00569 | -0.037 | -23.8489
-3 | -0.0765 | 0.00555 | -0.0377 | -13.7838
-2.5 | -0.017 | 0.00539 | -0.0384 | -3.154
-2 | 0.0426 | 0.00525 | -0.0392 | 8.1143
-1.5 | 0.1024 | 0.00515 | -0.0401 | 19.8835
-1 | 0.1624 | 0.00505 | -0.0411 | 32.1584
-0.5 | 0.2209 | 0.00491 | -0.0418 | 44.9898
0 | 0.2761 | 0.00465 | -0.042 | 59.3763
0.5 | 0.3132 | 0.00331 | -0.0393 | 94.6224
1 | 0.3709 | 0.00348 | -0.0399 | 106.5805
1.5 | 0.4301 | 0.00371 | -0.0408 | 115.9299
2 | 0.4879 | 0.00393 | -0.0414 | 124.1476
2.5 | 0.5442 | 0.00422 | -0.0417 | 128.9573
3 | 0.5933 | 0.00476 | -0.0407 | 124.6429
3.5 | 0.6409 | 0.00527 | -0.0394 | 121.6129
4 | 0.6862 | 0.00576 | -0.0376 | 119.1319
4.5 | 0.7271 | 0.00627 | -0.0348 | 115.9649
5 | 0.7418 | 0.00693 | -0.0268 | 107.0418
5.5 | 0.7647 | 0.00768 | -0.0208 | 99.5703
6 | 0.7933 | 0.00844 | -0.0162 | 93.9929
6.5 | 0.8186 | 0.00942 | -0.0112 | 86.9002
7 | 0.8551 | 0.01013 | -0.0083 | 84.4126
7.5 | 0.8948 | 0.01079 | -0.006 | 82.9286
8 | 0.9344 | 0.01146 | -0.0038 | 81.5358
8.5 | 0.9757 | 0.01211 | -0.0018 | 80.5698
9 | 1.0143 | 0.01288 | 0.0005 | 78.75
9.5 | 1.0529 | 0.01369 | 0.0027 | 76.9102
10 | 1.0923 | 0.01448 | 0.0047 | 75.4351
10.5 | 1.1276 | 0.01548 | 0.0072 | 72.8424
11 | 1.1658 | 0.0164 | 0.0093 | 71.0854
11.5 | 1.2026 | 0.01743 | 0.0114 | 68.996
12 | 1.2361 | 0.01866 | 0.0139 | 66.2433
12.5 | 1.2712 | 0.01986 | 0.016 | 64.0081
13 | 1.3053 | 0.02116 | 0.0182 | 61.6871
13.5 | 1.3382 | 0.02259 | 0.0204 | 59.2386
14 | 1.3713 | 0.02407 | 0.0225 | 56.9713
14.5 | 1.3995 | 0.02589 | 0.0249 | 54.0556
15 | 1.4269 | 0.02782 | 0.0272 | 51.2904
15.5 | 1.457 | 0.02967 | 0.0292 | 49.1068
16 | 1.4819 | 0.03191 | 0.0314 | 46.44
17 | 1.5247 | 0.03693 | 0.036 | 41.2862
17.5 | 1.5773 | 0.04067 | 0.0304 | 38.7829
18 | 1.6353 | 0.04503 | 0.0233 | 36.3158
20 | 1.6586 | 0.06324 | 0.0292 | 26.2271

## 127. Re 14M Mach 0.50 (1)
BIGFOIL.COM POLAR EXPORT
NACA66-417 a=0.0
NACA66-417 a=0.0 |  |  |  | Cl Max: | 1.255 | at alpha= | 8.5 | deg
JavaFoil+Calcfoil stall+Eppler ext transition |  |  |  | L/D Max: | 104.552 | at alpha= | 4.5 | deg
Re: | 14000000 |  |  | Cd Min: | 0.00528 | at alpha= | 0 | deg
Mach: | 0.5 |  |  | Cl=0 at alpha= | -2.0143 | deg
|  |  |  | @ Cl=0.1, Cd= | 0.0072781
|  |  |  | @ Cl=0.4, Cd= | 0.0057107
|  |  |  | @ Cl=0.6, Cd= | 0.0066587
alpha (deg) | Cl | Cd | Cm | Cl/Cd
-20 | -1.011 | 0.17816 | 0.007 | -5.675
-19.5 | -0.983 | 0.16365 | 0.006 | -6.008
-19 | -0.96 | 0.14208 | 0.006 | -6.759
-18.5 | -0.932 | 0.13632 | 0.005 | -6.835
-18 | -0.902 | 0.13321 | 0.004 | -6.771
-17.5 | -0.874 | 0.12617 | 0.004 | -6.927
-17 | -0.848 | 0.1175 | 0.003 | -7.214
-16.5 | -0.819 | 0.11935 | 0.002 | -6.859
-16 | -0.791 | 0.11191 | 0.002 | -7.068
-15.5 | -0.762 | 0.10619 | 0.001 | -7.179
-15 | -0.739 | 0.09516 | 0 | -7.762
-14.5 | -0.747 | 0.06057 | -0.001 | -12.34
-14 | -0.8 | 0.02007 | -0.002 | -39.876
-13.5 | -0.772 | 0.01803 | -0.003 | -42.799
-13 | -0.62 | 0.09045 | -0.002 | -6.85
-12.5 | -0.592 | 0.08222 | -0.003 | -7.199
-12 | -0.567 | 0.07371 | -0.004 | -7.685
-11.5 | -0.543 | 0.06472 | -0.005 | -8.396
-11 | -0.612 | 0.01377 | -0.009 | -44.441
-10.5 | -0.581 | 0.01254 | -0.01 | -46.352
-10 | -0.548 | 0.01171 | -0.012 | -46.831
-9.5 | -0.424 | 0.05713 | -0.007 | -7.429
-9 | -0.394 | 0.05979 | -0.007 | -6.592
-8.5 | -0.366 | 0.05849 | -0.007 | -6.257
-8 | -0.338 | 0.05319 | -0.008 | -6.354
-7.5 | -0.476 | 0.0484 | -0.009 | -9.842
-7 | -0.481 | 0.04352 | -0.01 | -11.049
-6.5 | -0.559 | 0.00863 | -0.021 | -64.772
-6 | -0.515 | 0.00819 | -0.022 | -62.933
-5.5 | -0.462 | 0.00777 | -0.024 | -59.471
-5 | -0.403 | 0.00746 | -0.025 | -54.057
-4.5 | -0.341 | 0.00711 | -0.026 | -47.912
-4 | -0.275 | 0.00687 | -0.028 | -40.021
-3.5 | -0.207 | 0.00714 | -0.029 | -29.037
-3 | -0.138 | 0.00645 | -0.03 | -21.45
-2.5 | -0.068 | 0.00651 | -0.032 | -10.498
-2 | 0.002 | 0.0068 | -0.033 | 0.352
-1.5 | 0.074 | 0.00726 | -0.035 | 10.15
-1 | 0.146 | 0.00731 | -0.036 | 19.928
-0.5 | 0.217 | 0.00732 | -0.037 | 29.674
0 | 0.286 | 0.00528 | -0.039 | 54.222
0.5 | 0.357 | 0.00554 | -0.04 | 64.35
1 | 0.425 | 0.00581 | -0.041 | 73.178
1.5 | 0.494 | 0.00611 | -0.043 | 80.978
2 | 0.564 | 0.00645 | -0.044 | 87.351
2.5 | 0.633 | 0.00685 | -0.045 | 92.282
3 | 0.701 | 0.00727 | -0.047 | 96.489
3.5 | 0.769 | 0.00769 | -0.048 | 100.047
4 | 0.837 | 0.00813 | -0.049 | 102.94
4.5 | 0.903 | 0.00864 | -0.051 | 104.552
5 | 0.965 | 0.01061 | -0.052 | 91.005
5.5 | 1.027 | 0.01117 | -0.053 | 91.947
6 | 1.086 | 0.01186 | -0.055 | 91.595
6.5 | 1.141 | 0.01253 | -0.056 | 91.04
7 | 1.188 | 0.01325 | -0.057 | 89.704
7.5 | 1.227 | 0.01404 | -0.058 | 87.368
8 | 1.252 | 0.01499 | -0.06 | 83.477
8.5 | 1.255 | 0.01608 | -0.061 | 78.055
9 | 1.217 | 0.01753 | -0.062 | 69.452
9.5 | 1.029 | 0.01959 | -0.063 | 52.548
10 | 0.799 | 0.02233 | -0.064 | 35.796
10.5 | 0.835 | 0.02153 | -0.066 | 38.791
11 | 0.865 | 0.02365 | -0.067 | 36.582
11.5 | 0.892 | 0.02708 | -0.068 | 32.942
12 | 0.929 | 0.0249 | -0.069 | 37.293
12.5 | 0.958 | 0.02765 | -0.07 | 34.631
13 | 0.985 | 0.03119 | -0.071 | 31.579
13.5 | 1.008 | 0.03644 | -0.072 | 27.655

## 128. Re 14M Mach 0.50 (2)
BIGFOIL.COM POLAR EXPORT
NACA66-417 a=0.0
NACA66-417 a=0.0 |  |  |  | Cl Max: | 1.2816 | at alpha= | 12.5 | deg
XFOIL ncrit=9 |  |  |  | L/D Max: | 138.117 | at alpha= | 2.5 | deg
Re: | 14000000 |  |  | Cd Min: | 0.13528 | at alpha= | 17.5 | deg
Mach: | 0.5 |  |  | Cl=0 at alpha= | -2.5319 | deg
|  |  |  | @ Cl=0.1, Cd= | 0.0054021
|  |  |  | @ Cl=0.4, Cd= | 0.0034159
|  |  |  | @ Cl=0.6, Cd= | 0.0043856
alpha (deg) | Cl | Cd | Cm | Cl/Cd
-14.5 | -0.4043 | 0.12032 | -0.0745 | -3.3602
-14 | -0.404 | 0.11039 | -0.0807 | -3.6598
-13.5 | -0.41 | 0.0997 | -0.0874 | -4.1123
-13 | -0.4303 | 0.08717 | -0.0955 | -4.9363
-12.5 | -0.4842 | 0.06709 | -0.1113 | -7.2172
-12 | -0.5316 | 0.05351 | -0.1205 | -9.9346
-11.5 | -0.5746 | 0.04452 | -0.1221 | -12.9066
-11 | -0.6105 | 0.03767 | -0.1196 | -16.2065
-10.5 | -0.6517 | 0.03127 | -0.1136 | -20.8411
-10 | -0.6847 | 0.02582 | -0.1053 | -26.5182
-9.5 | -0.7077 | 0.02071 | -0.0957 | -34.1719
-9 | -0.7058 | 0.01489 | -0.0882 | -47.4009
-8.5 | -0.6599 | 0.01154 | -0.084 | -57.1837
-8 | -0.6176 | 0.00993 | -0.0781 | -62.1954
-7.5 | -0.5649 | 0.00916 | -0.0736 | -61.6703
-7 | -0.5114 | 0.00853 | -0.0694 | -59.9531
-6.5 | -0.4602 | 0.00793 | -0.0652 | -58.0328
-6 | -0.4079 | 0.00744 | -0.0613 | -54.8253
-5.5 | -0.3591 | 0.00699 | -0.0569 | -51.3734
-5 | -0.3102 | 0.00673 | -0.0526 | -46.0921
-4.5 | -0.2503 | 0.00646 | -0.0507 | -38.7461
-4 | -0.1887 | 0.00623 | -0.0495 | -30.2889
-3.5 | -0.1263 | 0.00601 | -0.0485 | -21.015
-3 | -0.0617 | 0.0058 | -0.0482 | -10.6379
-2.5 | 0.0042 | 0.00562 | -0.0484 | 0.74733
-2 | 0.0704 | 0.00546 | -0.0487 | 12.8938
-1.5 | 0.1369 | 0.00533 | -0.0492 | 25.6848
-1 | 0.204 | 0.00521 | -0.0499 | 39.1555
-0.5 | 0.2714 | 0.00508 | -0.0508 | 53.4252
0.5 | 0.3644 | 0.00323 | -0.0454 | 112.8173
1 | 0.4276 | 0.00356 | -0.0456 | 120.1124
1.5 | 0.4913 | 0.00388 | -0.0457 | 126.6237
2.5 | 0.616 | 0.00446 | -0.0453 | 138.1166
3 | 0.6678 | 0.0049 | -0.043 | 136.2857
3.5 | 0.6941 | 0.0055 | -0.0355 | 126.2
4 | 0.7052 | 0.00635 | -0.0255 | 111.0551
4.5 | 0.728 | 0.00737 | -0.0183 | 98.7788
5 | 0.7521 | 0.00855 | -0.0116 | 87.9649
5.5 | 0.773 | 0.00995 | -0.0048 | 77.6884
6 | 0.7917 | 0.01153 | 0.002 | 68.6644
6.5 | 0.8122 | 0.01316 | 0.0084 | 61.7173
7 | 0.8463 | 0.01448 | 0.0127 | 58.4461
7.5 | 0.8897 | 0.01558 | 0.0158 | 57.1053
8 | 0.9358 | 0.01665 | 0.0186 | 56.2042
9 | 1.024 | 0.01917 | 0.0247 | 53.4168
9.5 | 1.0689 | 0.0205 | 0.0279 | 52.1415
10 | 1.1099 | 0.02211 | 0.0313 | 50.199
10.5 | 1.1519 | 0.02378 | 0.0348 | 48.4399
11 | 1.1938 | 0.02556 | 0.0383 | 46.7058
11.5 | 1.2305 | 0.02775 | 0.0422 | 44.3423
12 | 1.2617 | 0.03037 | 0.0464 | 41.5443
12.5 | 1.2816 | 0.03385 | 0.051 | 37.8612
13 | 1.2807 | 0.03888 | 0.0558 | 32.9398
13.5 | 1.2631 | 0.04554 | 0.0596 | 27.7361
14 | 1.2354 | 0.05362 | 0.0617 | 23.0399
14.5 | 1.2062 | 0.06273 | 0.0618 | 19.2284
15 | 1.1737 | 0.07308 | 0.0596 | 16.0605
15.5 | 1.1438 | 0.08416 | 0.0556 | 13.5908
16.5 | 1.0811 | 0.10926 | 0.0422 | 9.8947
17 | 1.0547 | 0.12222 | 0.0343 | 8.6295
17.5 | 1.0317 | 0.13528 | 0.0258 | 7.6264

## 129. Re 16M Mach 0.00 (1)
BIGFOIL.COM POLAR EXPORT
NACA66-417 a=0.0
NACA66-417 a=0.0 |  |  |  | Cl Max: | 1.467 | at alpha= | 13.5 | deg
JavaFoil+Calcfoil stall+Eppler ext transition |  |  |  | L/D Max: | 113.92 | at alpha= | 5 | deg
Re: | 16000000 |  |  | Cd Min: | 0.00477 | at alpha= | -0.5 | deg
Mach: | 0 |  |  | Cl=0 at alpha= | -2.0161 | deg
|  |  |  | @ Cl=0.1, Cd= | 0.0067039
|  |  |  | @ Cl=0.4, Cd= | 0.0051141
|  |  |  | @ Cl=0.6, Cd= | 0.0061093
alpha (deg) | Cl | Cd | Cm | Cl/Cd
-17 | -0.729 | 0.12152 | 0.002 | -6
-16.5 | -0.744 | 0.11563 | 0.002 | -6.436
-16 | -0.758 | 0.1097 | 0.001 | -6.908
-15.5 | -0.77 | 0.10332 | 0.001 | -7.45
-15 | -0.778 | 0.09911 | 0 | -7.851
-14.5 | -0.785 | 0.0935 | 0 | -8.399
-14 | -0.79 | 0.08778 | -0.001 | -8.998
-13.5 | -0.793 | 0.08126 | -0.002 | -9.754
-13 | -0.79 | 0.07739 | -0.002 | -10.205
-12.5 | -0.787 | 0.07108 | -0.003 | -11.066
-12 | -0.916 | 0.01428 | -0.006 | -64.109
-11.5 | -0.913 | 0.01193 | -0.007 | -76.513
-11 | -0.898 | 0.0109 | -0.008 | -82.348
-10.5 | -0.875 | 0.01024 | -0.009 | -85.436
-10 | -0.847 | 0.00971 | -0.01 | -87.262
-9.5 | -0.814 | 0.00925 | -0.011 | -87.997
-9 | -0.777 | 0.00882 | -0.012 | -88.049
-8.5 | -0.736 | 0.00808 | -0.013 | -91.087
-8 | -0.688 | 0.00701 | -0.015 | -98.162
-7.5 | -0.639 | 0.00772 | -0.016 | -82.865
-7 | -0.587 | 0.00747 | -0.017 | -78.557
-6.5 | -0.532 | 0.00715 | -0.018 | -74.493
-6 | -0.477 | 0.00699 | -0.019 | -68.187
-5.5 | -0.42 | 0.00674 | -0.021 | -62.233
-5 | -0.361 | 0.00654 | -0.022 | -55.239
-4.5 | -0.302 | 0.00676 | -0.023 | -44.752
-4 | -0.242 | 0.00666 | -0.024 | -36.408
-3.5 | -0.182 | 0.00668 | -0.025 | -27.228
-3 | -0.121 | 0.00665 | -0.027 | -18.195
-2.5 | -0.06 | 0.00659 | -0.028 | -9.041
-2 | 0.002 | 0.00662 | -0.029 | 0.314
-1.5 | 0.064 | 0.00664 | -0.03 | 9.623
-1 | 0.126 | 0.00675 | -0.031 | 18.686
-0.5 | 0.188 | 0.00477 | -0.033 | 39.433
0 | 0.25 | 0.00493 | -0.034 | 50.728
0.5 | 0.312 | 0.00518 | -0.035 | 60.258
1 | 0.372 | 0.00488 | -0.036 | 76.262
1.5 | 0.433 | 0.00539 | -0.037 | 80.365
2 | 0.494 | 0.00563 | -0.039 | 87.653
2.5 | 0.554 | 0.00591 | -0.04 | 93.778
3 | 0.614 | 0.00617 | -0.041 | 99.569
3.5 | 0.674 | 0.00646 | -0.042 | 104.386
4 | 0.734 | 0.00672 | -0.043 | 109.18
4.5 | 0.792 | 0.00705 | -0.044 | 112.431
5 | 0.85 | 0.00746 | -0.046 | 113.92
5.5 | 0.906 | 0.00874 | -0.047 | 103.642
6 | 0.962 | 0.00912 | -0.048 | 105.415
6.5 | 1.016 | 0.00954 | -0.049 | 106.469
7 | 1.068 | 0.00993 | -0.05 | 107.525
7.5 | 1.119 | 0.01032 | -0.051 | 108.373
8 | 1.167 | 0.01078 | -0.052 | 108.23
8.5 | 1.213 | 0.01127 | -0.053 | 107.591
9 | 1.256 | 0.01173 | -0.055 | 107.096
9.5 | 1.296 | 0.0123 | -0.056 | 105.381
10 | 1.334 | 0.01291 | -0.057 | 103.306
10.5 | 1.368 | 0.01351 | -0.058 | 101.238
11 | 1.398 | 0.01415 | -0.059 | 98.795
11.5 | 1.423 | 0.01484 | -0.06 | 95.896
12 | 1.441 | 0.01568 | -0.061 | 91.896
12.5 | 1.455 | 0.01648 | -0.062 | 88.267
13 | 1.463 | 0.01735 | -0.063 | 84.334
13.5 | 1.467 | 0.01826 | -0.064 | 80.374
14 | 1.467 | 0.01923 | -0.065 | 76.286
14.5 | 1.461 | 0.0205 | -0.066 | 71.248
15 | 1.451 | 0.02164 | -0.067 | 67.04
15.5 | 1.434 | 0.02285 | -0.068 | 62.785
16 | 1.41 | 0.02459 | -0.069 | 57.337
16.5 | 1.382 | 0.0264 | -0.07 | 52.352
17 | 1.351 | 0.02812 | -0.071 | 48.051
17.5 | 1.316 | 0.0304 | -0.071 | 43.284
18 | 1.279 | 0.0326 | -0.072 | 39.237
18.5 | 1.239 | 0.03587 | -0.073 | 34.542

## 130. Re 16M Mach 0.00 (2)
BIGFOIL.COM POLAR EXPORT
NACA66-417 a=0.0
NACA66-417 a=0.0 |  |  |  | Cl Max: | 1.7206 | at alpha= | 20 | deg
XFOIL ncrit=9 |  |  |  | L/D Max: | 121.422 | at alpha= | 2.5 | deg
Re: | 16000000 |  |  | Cd Min: | 0.04527 | at alpha= | 20 | deg
Mach: | 0 |  |  | Cl=0 at alpha= | -2.3116 | deg
|  |  |  | @ Cl=0.1, Cd= | 0.0050035
|  |  |  | @ Cl=0.4, Cd= | 0.0036978
|  |  |  | @ Cl=0.6, Cd= | 0.0050398
alpha (deg) | Cl | Cd | Cm | Cl/Cd
-20 | -1.4702 | 0.02876 | -0.0801 | -51.1196
-19.5 | -1.4546 | 0.02651 | -0.0779 | -54.8699
-18.5 | -1.4177 | 0.02264 | -0.073 | -62.6193
-18 | -1.3908 | 0.02131 | -0.0709 | -65.2651
-17.5 | -1.3654 | 0.01991 | -0.0685 | -68.5786
-17 | -1.3368 | 0.01872 | -0.0662 | -71.4103
-15.5 | -1.2419 | 0.01563 | -0.0594 | -79.4562
-15 | -1.2082 | 0.01471 | -0.0572 | -82.1346
-14.5 | -1.1718 | 0.01394 | -0.0551 | -84.0603
-14 | -1.1341 | 0.01324 | -0.0531 | -85.6571
-13.5 | -1.099 | 0.01239 | -0.0507 | -88.7006
-13 | -1.0604 | 0.01173 | -0.0486 | -90.4007
-12.5 | -1.0207 | 0.01113 | -0.0467 | -91.7071
-12 | -0.9801 | 0.01061 | -0.0448 | -92.3751
-11.5 | -0.9402 | 0.01008 | -0.0426 | -93.2738
-11 | -0.9015 | 0.00955 | -0.0401 | -94.3979
-10.5 | -0.877 | 0.00865 | -0.0348 | -101.3873
-10 | -0.8352 | 0.00828 | -0.0326 | -100.8696
-9.5 | -0.7862 | 0.00799 | -0.0319 | -98.398
-9 | -0.7358 | 0.00772 | -0.0314 | -95.3109
-8.5 | -0.6843 | 0.00747 | -0.0311 | -91.6064
-8 | -0.632 | 0.00723 | -0.0309 | -87.4136
-7.5 | -0.5796 | 0.00697 | -0.0308 | -83.1564
-7 | -0.5265 | 0.00674 | -0.0308 | -78.1157
-6.5 | -0.4726 | 0.00653 | -0.031 | -72.3737
-6 | -0.4176 | 0.00633 | -0.0313 | -65.9716
-5.5 | -0.362 | 0.00614 | -0.0318 | -58.9577
-4.5 | -0.2498 | 0.00581 | -0.0329 | -42.9948
-4 | -0.1936 | 0.00564 | -0.0335 | -34.3262
-3.5 | -0.1368 | 0.0055 | -0.0343 | -24.8727
-2.5 | -0.0217 | 0.00522 | -0.036 | -4.1571
-2 | 0.0359 | 0.00511 | -0.0369 | 7.0254
-1.5 | 0.0938 | 0.00501 | -0.0378 | 18.7226
-1 | 0.1515 | 0.00495 | -0.0388 | 30.6061
-0.5 | 0.2079 | 0.00487 | -0.0395 | 42.6899
0 | 0.2604 | 0.00487 | -0.0396 | 53.4702
0.5 | 0.3103 | 0.00455 | -0.0392 | 68.1978
1 | 0.3547 | 0.00353 | -0.0381 | 100.4816
1.5 | 0.4114 | 0.00374 | -0.039 | 110
2 | 0.4676 | 0.00395 | -0.0397 | 118.3797
2.5 | 0.5209 | 0.00429 | -0.0399 | 121.4219
3 | 0.5708 | 0.00475 | -0.0395 | 120.1684
4 | 0.6655 | 0.00569 | -0.0377 | 116.9596
4.5 | 0.7098 | 0.00617 | -0.0361 | 115.0405
5 | 0.746 | 0.00678 | -0.033 | 110.0295
5.5 | 0.775 | 0.0072 | -0.0283 | 107.6389
6.5 | 0.8277 | 0.00849 | -0.0186 | 97.4912
7 | 0.8652 | 0.009 | -0.0162 | 96.1333
7.5 | 0.9043 | 0.00951 | -0.0141 | 95.0894
8 | 0.9431 | 0.01004 | -0.0121 | 93.9343
8.5 | 0.982 | 0.01058 | -0.0102 | 92.8166
9 | 1.0201 | 0.01119 | -0.0083 | 91.1618
9.5 | 1.0586 | 0.01181 | -0.0065 | 89.6359
10 | 1.0956 | 0.01248 | -0.0046 | 87.7885
10.5 | 1.1309 | 0.01325 | -0.0026 | 85.3509
11 | 1.1683 | 0.01398 | -0.0009 | 83.5694
11.5 | 1.2033 | 0.01479 | 0.001 | 81.359
12 | 1.238 | 0.01567 | 0.0028 | 79.0045
12.5 | 1.2706 | 0.01666 | 0.0048 | 76.2665
13 | 1.3036 | 0.01768 | 0.0066 | 73.733
13.5 | 1.3375 | 0.01867 | 0.0082 | 71.639
14 | 1.3688 | 0.01985 | 0.0099 | 68.9572
14.5 | 1.4003 | 0.02103 | 0.0116 | 66.5858
15 | 1.4273 | 0.02251 | 0.0136 | 63.4074
15.5 | 1.4544 | 0.02405 | 0.0154 | 60.474
16 | 1.4838 | 0.02546 | 0.0168 | 58.2797
16.5 | 1.5091 | 0.02716 | 0.0185 | 55.5633
17 | 1.5342 | 0.02889 | 0.0202 | 53.1049
17.5 | 1.5588 | 0.03056 | 0.0218 | 51.0079
18 | 1.6285 | 0.0336 | 0.0122 | 48.4673
19.5 | 1.706 | 0.04208 | 0.0109 | 40.5418
20 | 1.7206 | 0.04527 | 0.0118 | 38.0075

## 131. Re 16M Mach 0.10 (1)
BIGFOIL.COM POLAR EXPORT
NACA66-417 a=0.0
NACA66-417 a=0.0 |  |  |  | Cl Max: | 1.457 | at alpha= | 13.5 | deg
JavaFoil+Calcfoil stall+Eppler ext transition |  |  |  | L/D Max: | 113.928 | at alpha= | 5 | deg
Re: | 16000000 |  |  | Cd Min: | 0.00459 | at alpha= | 1 | deg
Mach: | 0.1 |  |  | Cl=0 at alpha= | -2.0161 | deg
|  |  |  | @ Cl=0.1, Cd= | 0.0066857
|  |  |  | @ Cl=0.4, Cd= | 0.004931
|  |  |  | @ Cl=0.6, Cd= | 0.0061278
alpha (deg) | Cl | Cd | Cm | Cl/Cd
-16.5 | -0.708 | 0.11772 | 0.002 | -6.013
-16 | -0.725 | 0.11162 | 0.001 | -6.494
-15.5 | -0.741 | 0.10437 | 0.001 | -7.097
-15 | -0.752 | 0.10083 | 0 | -7.461
-14.5 | -0.763 | 0.09421 | 0 | -8.1
-14 | -0.771 | 0.08863 | -0.001 | -8.694
-13.5 | -0.775 | 0.08391 | -0.001 | -9.233
-13 | -0.776 | 0.07891 | -0.002 | -9.831
-12.5 | -0.774 | 0.07297 | -0.003 | -10.613
-12 | -0.779 | 0.06132 | -0.004 | -12.698
-11.5 | -0.9 | 0.01278 | -0.007 | -70.445
-11 | -0.891 | 0.01117 | -0.008 | -79.83
-10.5 | -0.872 | 0.01039 | -0.009 | -83.851
-10 | -0.845 | 0.00985 | -0.01 | -85.824
-9.5 | -0.813 | 0.00934 | -0.011 | -87.098
-9 | -0.777 | 0.00892 | -0.012 | -87.155
-8.5 | -0.737 | 0.00813 | -0.014 | -90.585
-8 | -0.689 | 0.00706 | -0.015 | -97.636
-7.5 | -0.64 | 0.00678 | -0.016 | -94.301
-7 | -0.589 | 0.00746 | -0.017 | -78.945
-6.5 | -0.534 | 0.00726 | -0.018 | -73.603
-6 | -0.479 | 0.007 | -0.019 | -68.356
-5.5 | -0.421 | 0.00679 | -0.021 | -62.037
-5 | -0.363 | 0.00652 | -0.022 | -55.658
-4.5 | -0.304 | 0.00673 | -0.023 | -45.147
-4 | -0.244 | 0.00673 | -0.024 | -36.208
-3.5 | -0.183 | 0.00665 | -0.025 | -27.501
-3 | -0.122 | 0.00665 | -0.027 | -18.28
-2.5 | -0.06 | 0.00666 | -0.028 | -8.991
-2 | 0.002 | 0.00668 | -0.029 | 0.313
-1.5 | 0.064 | 0.00664 | -0.03 | 9.67
-1 | 0.127 | 0.00672 | -0.032 | 18.882
-0.5 | 0.189 | 0.00477 | -0.033 | 39.646
0 | 0.252 | 0.00498 | -0.034 | 50.536
0.5 | 0.314 | 0.00517 | -0.035 | 60.766
1 | 0.374 | 0.00459 | -0.036 | 81.36
1.5 | 0.435 | 0.00539 | -0.038 | 80.656
2 | 0.496 | 0.00566 | -0.039 | 87.554
2.5 | 0.557 | 0.00592 | -0.04 | 94.019
3 | 0.617 | 0.00621 | -0.041 | 99.404
3.5 | 0.677 | 0.00648 | -0.042 | 104.557
4 | 0.737 | 0.00677 | -0.043 | 108.924
4.5 | 0.796 | 0.00708 | -0.045 | 112.507
5 | 0.854 | 0.00749 | -0.046 | 113.928
5.5 | 0.91 | 0.00881 | -0.047 | 103.276
6 | 0.966 | 0.00921 | -0.048 | 104.9
6.5 | 1.02 | 0.0096 | -0.049 | 106.264
7 | 1.073 | 0.01 | -0.05 | 107.245
7.5 | 1.123 | 0.01042 | -0.051 | 107.78
8 | 1.171 | 0.01087 | -0.053 | 107.793
8.5 | 1.217 | 0.01133 | -0.054 | 107.363
9 | 1.26 | 0.01185 | -0.055 | 106.273
9.5 | 1.3 | 0.01242 | -0.056 | 104.635
10 | 1.336 | 0.01304 | -0.057 | 102.431
10.5 | 1.369 | 0.01368 | -0.058 | 100.076
11 | 1.399 | 0.01434 | -0.059 | 97.521
11.5 | 1.422 | 0.01505 | -0.06 | 94.467
12 | 1.438 | 0.0159 | -0.061 | 90.428
12.5 | 1.45 | 0.01673 | -0.062 | 86.647
13 | 1.456 | 0.01766 | -0.063 | 82.434
13.5 | 1.457 | 0.0186 | -0.064 | 78.314
14 | 1.452 | 0.0196 | -0.065 | 74.101
14.5 | 1.443 | 0.0209 | -0.066 | 69.024
15 | 1.429 | 0.0221 | -0.067 | 64.641
15.5 | 1.407 | 0.02358 | -0.068 | 59.7
16 | 1.378 | 0.02523 | -0.069 | 54.627
16.5 | 1.346 | 0.02677 | -0.07 | 50.276
17 | 1.308 | 0.02948 | -0.071 | 44.368
17.5 | 1.268 | 0.03162 | -0.072 | 40.104
18 | 1.226 | 0.034 | -0.072 | 36.065
18.5 | 1.18 | 0.03783 | -0.073 | 31.176

## 132. Re 16M Mach 0.10 (2)
BIGFOIL.COM POLAR EXPORT
NACA66-417 a=0.0
NACA66-417 a=0.0 |  |  |  | Cl Max: | 1.7183 | at alpha= | 20 | deg
XFOIL ncrit=9 |  |  |  | L/D Max: | 121.86 | at alpha= | 2.5 | deg
Re: | 16000000 |  |  | Cd Min: | 0.04735 | at alpha= | 20 | deg
Mach: | 0.1 |  |  | Cl=0 at alpha= | -2.3169 | deg
|  |  |  | @ Cl=0.1, Cd= | 0.0050139
|  |  |  | @ Cl=0.4, Cd= | 0.0036884
|  |  |  | @ Cl=0.6, Cd= | 0.004993
alpha (deg) | Cl | Cd | Cm | Cl/Cd
-20 | -1.458 | 0.0312 | -0.0854 | -46.7308
-19.5 | -1.4463 | 0.02851 | -0.0831 | -50.7296
-19 | -1.4308 | 0.02618 | -0.0807 | -54.6524
-18.5 | -1.4166 | 0.02392 | -0.0777 | -59.2224
-18 | -1.3903 | 0.02243 | -0.0755 | -61.984
-17.5 | -1.3662 | 0.02087 | -0.0728 | -65.4624
-15.5 | -1.2452 | 0.01618 | -0.0629 | -76.9592
-15 | -1.2111 | 0.01519 | -0.0605 | -79.7301
-14.5 | -1.1748 | 0.01436 | -0.0582 | -81.8106
-14 | -1.1377 | 0.01359 | -0.056 | -83.716
-13.5 | -1.1015 | 0.01272 | -0.0535 | -86.5959
-13 | -1.0625 | 0.01201 | -0.0513 | -88.4679
-12.5 | -1.0234 | 0.01133 | -0.0491 | -90.3266
-12 | -0.9824 | 0.01078 | -0.0471 | -91.1317
-11.5 | -0.9412 | 0.01027 | -0.045 | -91.6456
-11 | -0.9012 | 0.00973 | -0.0426 | -92.6208
-10.5 | -0.8721 | 0.00884 | -0.038 | -98.6538
-10 | -0.8379 | 0.00836 | -0.0342 | -100.2273
-9.5 | -0.7893 | 0.00804 | -0.0332 | -98.1716
-9 | -0.7389 | 0.00777 | -0.0325 | -95.0965
-7.5 | -0.582 | 0.00701 | -0.0316 | -83.0243
-7 | -0.5286 | 0.00677 | -0.0315 | -78.0798
-6.5 | -0.4746 | 0.00655 | -0.0316 | -72.458
-6 | -0.4193 | 0.00635 | -0.0318 | -66.0315
-5.5 | -0.3634 | 0.00616 | -0.0323 | -58.9935
-5 | -0.307 | 0.00599 | -0.0328 | -51.2521
-4.5 | -0.2506 | 0.00582 | -0.0333 | -43.0584
-4 | -0.1941 | 0.00566 | -0.0339 | -34.2933
-3.5 | -0.1369 | 0.00551 | -0.0346 | -24.8457
-2.5 | -0.0212 | 0.00523 | -0.0363 | -4.0535
-2 | 0.0367 | 0.00512 | -0.0372 | 7.168
-1.5 | 0.0949 | 0.00502 | -0.0382 | 18.9044
-1 | 0.153 | 0.00495 | -0.0391 | 30.9091
-0.5 | 0.2098 | 0.00488 | -0.0398 | 42.9918
0 | 0.2626 | 0.00486 | -0.0399 | 54.0329
0.5 | 0.3123 | 0.00454 | -0.0395 | 68.7885
1 | 0.357 | 0.00353 | -0.0384 | 101.1331
1.5 | 0.414 | 0.00374 | -0.0392 | 110.6952
2 | 0.4704 | 0.00396 | -0.0399 | 118.7879
2.5 | 0.524 | 0.0043 | -0.0401 | 121.8605
3 | 0.574 | 0.00476 | -0.0397 | 120.5882
3.5 | 0.6231 | 0.0052 | -0.039 | 119.8269
4 | 0.6686 | 0.0057 | -0.0377 | 117.2982
4.5 | 0.7127 | 0.00618 | -0.036 | 115.3236
5 | 0.7475 | 0.00681 | -0.0325 | 109.7651
5.5 | 0.7723 | 0.00725 | -0.0268 | 106.5241
6 | 0.8005 | 0.00784 | -0.0222 | 102.1046
6.5 | 0.8266 | 0.0086 | -0.0175 | 96.1163
7 | 0.8645 | 0.00913 | -0.015 | 94.6878
7.5 | 0.9035 | 0.00966 | -0.0129 | 93.53
8 | 0.9425 | 0.01021 | -0.0109 | 92.3115
8.5 | 0.9826 | 0.01075 | -0.0091 | 91.4047
9 | 1.0204 | 0.01138 | -0.0071 | 89.6661
10 | 1.0969 | 0.01271 | -0.0034 | 86.3021
10.5 | 1.1319 | 0.01352 | -0.0012 | 83.7204
11 | 1.1685 | 0.0143 | 0.0006 | 81.7133
11.5 | 1.2052 | 0.01508 | 0.0024 | 79.9204
12 | 1.2382 | 0.01607 | 0.0045 | 77.0504
12.5 | 1.2723 | 0.01704 | 0.0064 | 74.6655
13 | 1.3057 | 0.01809 | 0.0082 | 72.178
13.5 | 1.3384 | 0.01919 | 0.0101 | 69.7447
14 | 1.3716 | 0.02034 | 0.0117 | 67.4336
14.5 | 1.4007 | 0.0217 | 0.0137 | 64.5484
15 | 1.4291 | 0.02317 | 0.0156 | 61.6789
15.5 | 1.4572 | 0.02472 | 0.0174 | 58.9482
16.5 | 1.5127 | 0.02794 | 0.0206 | 54.141
17 | 1.536 | 0.02986 | 0.0225 | 51.4401
17.5 | 1.5589 | 0.03182 | 0.0241 | 48.9912
18 | 1.6295 | 0.03494 | 0.0147 | 46.6371
19 | 1.6711 | 0.04069 | 0.016 | 41.0691
19.5 | 1.7031 | 0.04408 | 0.0136 | 38.6366
20 | 1.7183 | 0.04735 | 0.0145 | 36.2893

## 133. Re 16M Mach 0.25 (1)
BIGFOIL.COM POLAR EXPORT
NACA66-417 a=0.0
NACA66-417 a=0.0 |  |  |  | Cl Max: | 1.406 | at alpha= | 12 | deg
JavaFoil+Calcfoil stall+Eppler ext transition |  |  |  | L/D Max: | 112.178 | at alpha= | 5 | deg
Re: | 16000000 |  |  | Cd Min: | 0.00453 | at alpha= | 0.5 | deg
Mach: | 0.25 |  |  | Cl=0 at alpha= | -2.0156 | deg
|  |  |  | @ Cl=0.1, Cd= | 0.0067984
|  |  |  | @ Cl=0.4, Cd= | 0.0053548
|  |  |  | @ Cl=0.6, Cd= | 0.0062203
alpha (deg) | Cl | Cd | Cm | Cl/Cd
-15 | -0.526 | 0.1085 | 0 | -4.848
-14.5 | -0.568 | 0.1034 | 0 | -5.495
-14 | -0.605 | 0.09694 | -0.001 | -6.244
-13.5 | -0.637 | 0.09087 | -0.001 | -7.01
-13 | -0.663 | 0.08541 | -0.002 | -7.761
-12.5 | -0.683 | 0.07931 | -0.003 | -8.606
-12 | -0.696 | 0.07353 | -0.003 | -9.472
-11.5 | -0.702 | 0.07013 | -0.004 | -10.006
-11 | -0.703 | 0.06398 | -0.005 | -10.995
-10.5 | -0.7 | 0.05778 | -0.006 | -12.114
-10 | -0.822 | 0.01097 | -0.01 | -74.983
-9.5 | -0.803 | 0.01012 | -0.011 | -79.417
-9 | -0.776 | 0.00943 | -0.013 | -82.242
-8.5 | -0.74 | 0.00895 | -0.014 | -82.717
-8 | -0.696 | 0.0081 | -0.015 | -85.898
-7.5 | -0.648 | 0.00784 | -0.016 | -82.635
-7 | -0.597 | 0.00674 | -0.018 | -88.574
-6.5 | -0.545 | 0.0075 | -0.019 | -72.712
-6 | -0.489 | 0.00721 | -0.02 | -67.85
-5.5 | -0.431 | 0.00701 | -0.021 | -61.522
-5 | -0.372 | 0.00674 | -0.022 | -55.162
-4.5 | -0.311 | 0.00683 | -0.024 | -45.589
-4 | -0.25 | 0.00683 | -0.025 | -36.582
-3.5 | -0.188 | 0.0068 | -0.026 | -27.584
-3 | -0.125 | 0.00675 | -0.027 | -18.497
-2.5 | -0.062 | 0.00675 | -0.029 | -9.113
-2 | 0.002 | 0.00677 | -0.03 | 0.317
-1.5 | 0.066 | 0.00674 | -0.031 | 9.793
-1 | 0.13 | 0.00685 | -0.032 | 19.009
-0.5 | 0.194 | 0.00696 | -0.034 | 27.935
0 | 0.258 | 0.00466 | -0.035 | 55.299
0.5 | 0.321 | 0.00453 | -0.036 | 70.932
1 | 0.383 | 0.00529 | -0.037 | 72.445
1.5 | 0.446 | 0.00553 | -0.038 | 80.644
2 | 0.508 | 0.0058 | -0.04 | 87.613
2.5 | 0.571 | 0.00608 | -0.041 | 93.85
3 | 0.633 | 0.00638 | -0.042 | 99.096
3.5 | 0.695 | 0.00669 | -0.043 | 103.859
4 | 0.756 | 0.00697 | -0.045 | 108.49
4.5 | 0.816 | 0.00733 | -0.046 | 111.351
5 | 0.875 | 0.0078 | -0.047 | 112.178
5.5 | 0.932 | 0.00915 | -0.048 | 101.904
6 | 0.989 | 0.00961 | -0.049 | 102.861
6.5 | 1.044 | 0.01004 | -0.05 | 104.043
7 | 1.097 | 0.01047 | -0.052 | 104.737
7.5 | 1.147 | 0.01094 | -0.053 | 104.795
8 | 1.194 | 0.01143 | -0.054 | 104.424
8.5 | 1.238 | 0.01195 | -0.055 | 103.631
9 | 1.278 | 0.01257 | -0.056 | 101.627
9.5 | 1.314 | 0.01325 | -0.057 | 99.16
10 | 1.345 | 0.01395 | -0.059 | 96.463
10.5 | 1.372 | 0.0147 | -0.06 | 93.323
11 | 1.392 | 0.01553 | -0.061 | 89.674
11.5 | 1.405 | 0.01641 | -0.062 | 85.595
12 | 1.406 | 0.01743 | -0.063 | 80.676
12.5 | 1.4 | 0.01842 | -0.064 | 76.01
13 | 1.385 | 0.01935 | -0.065 | 71.577
13.5 | 1.361 | 0.02094 | -0.066 | 64.968
14 | 1.329 | 0.02221 | -0.067 | 59.817
14.5 | 1.288 | 0.0238 | -0.068 | 54.109
15 | 1.238 | 0.02595 | -0.069 | 47.707
15.5 | 1.176 | 0.02846 | -0.069 | 41.326
16 | 1.101 | 0.03183 | -0.07 | 34.582
16.5 | 1.015 | 0.03714 | -0.07 | 27.325
17 | 0.887 | 0.06297 | -0.066 | 14.078

## 134. Re 16M Mach 0.25 (2)
BIGFOIL.COM POLAR EXPORT
NACA66-417 a=0.0
NACA66-417 a=0.0 |  |  |  | Cl Max: | 1.6755 | at alpha= | 18.5 | deg
XFOIL ncrit=9 |  |  |  | L/D Max: | 126.682 | at alpha= | 2.5 | deg
Re: | 16000000 |  |  | Cd Min: | 0.04789 | at alpha= | 18.5 | deg
Mach: | 0.25 |  |  | Cl=0 at alpha= | -99 | deg
|  |  |  | @ Cl=0.1, Cd= | 0.00445
|  |  |  | @ Cl=0.4, Cd= | 0.0036336
|  |  |  | @ Cl=0.6, Cd= | 0.004874
alpha (deg) | Cl | Cd | Cm | Cl/Cd
0.5 | 0.3233 | 0.00445 | -0.0408 | 72.6517
1 | 0.3694 | 0.00353 | -0.0396 | 104.6459
1.5 | 0.4285 | 0.00373 | -0.0405 | 114.8794
2 | 0.4863 | 0.00398 | -0.0411 | 122.1859
2.5 | 0.5422 | 0.00428 | -0.0414 | 126.6822
3 | 0.5916 | 0.00479 | -0.0404 | 123.5073
3.5 | 0.6396 | 0.00527 | -0.0392 | 121.3662
4.5 | 0.7267 | 0.00624 | -0.0348 | 116.4583
5 | 0.7394 | 0.00694 | -0.0263 | 106.5418
5.5 | 0.7665 | 0.00761 | -0.0211 | 100.7227
6 | 0.7959 | 0.00835 | -0.0166 | 95.3174
7 | 0.8613 | 0.00988 | -0.0093 | 87.1761
7.5 | 0.9018 | 0.0105 | -0.007 | 85.8857
8 | 0.9424 | 0.01115 | -0.0049 | 84.5202
8.5 | 0.9829 | 0.01181 | -0.0028 | 83.2261
9 | 1.0213 | 0.01257 | -0.0005 | 81.249
9.5 | 1.0619 | 0.01329 | 0.0015 | 79.9022
10 | 1.0992 | 0.01416 | 0.0038 | 77.6271
10.5 | 1.136 | 0.01507 | 0.0062 | 75.3816
11 | 1.1752 | 0.01595 | 0.0081 | 73.6803
11.5 | 1.2106 | 0.01702 | 0.0105 | 71.1281
12 | 1.245 | 0.01819 | 0.0129 | 68.4442
12.5 | 1.2805 | 0.01935 | 0.0151 | 66.1757
13 | 1.3145 | 0.02066 | 0.0173 | 63.6254
13.5 | 1.3496 | 0.02193 | 0.0194 | 61.5413
14 | 1.3799 | 0.02356 | 0.0217 | 58.5696
14.5 | 1.4086 | 0.02531 | 0.0242 | 55.6539
15 | 1.4403 | 0.02697 | 0.0262 | 53.4038
15.5 | 1.4679 | 0.02897 | 0.0284 | 50.6697
16 | 1.4938 | 0.03113 | 0.0305 | 47.9859
16.5 | 1.5192 | 0.0334 | 0.0326 | 45.485
17 | 1.5396 | 0.03606 | 0.0348 | 42.6955
17.5 | 1.5555 | 0.03881 | 0.0375 | 40.0799
18 | 1.6242 | 0.04319 | 0.0283 | 37.6059
18.5 | 1.6755 | 0.04789 | 0.0219 | 34.9864

## 135. Re 16M Mach 0.50 (1)
BIGFOIL.COM POLAR EXPORT
NACA66-417 a=0.0
NACA66-417 a=0.0 |  |  |  | Cl Max: | 1.256 | at alpha= | 8.5 | deg
JavaFoil+Calcfoil stall+Eppler ext transition |  |  |  | L/D Max: | 106.02 | at alpha= | 4.5 | deg
Re: | 16000000 |  |  | Cd Min: | 0.00532 | at alpha= | 0 | deg
Mach: | 0.5 |  |  | Cl=0 at alpha= | -2.0143 | deg
|  |  |  | @ Cl=0.1, Cd= | 0.0072681
|  |  |  | @ Cl=0.4, Cd= | 0.0057107
|  |  |  | @ Cl=0.6, Cd= | 0.0066526
alpha (deg) | Cl | Cd | Cm | Cl/Cd
-20 | -1.011 | 0.18301 | 0.007 | -5.524
-19.5 | -0.983 | 0.17144 | 0.006 | -5.735
-19 | -0.959 | 0.15225 | 0.006 | -6.296
-18.5 | -0.93 | 0.14547 | 0.005 | -6.396
-18 | -0.901 | 0.14193 | 0.004 | -6.35
-17.5 | -0.873 | 0.13744 | 0.003 | -6.348
-17 | -0.845 | 0.12713 | 0.003 | -6.649
-16.5 | -0.819 | 0.11771 | 0.002 | -6.961
-16 | -0.793 | 0.10964 | 0.002 | -7.229
-15.5 | -0.763 | 0.10445 | 0.001 | -7.308
-15 | -0.741 | 0.09252 | 0 | -8.009
-14.5 | -0.823 | 0.02396 | -0.001 | -34.34
-14 | -0.804 | 0.01884 | -0.002 | -42.66
-13.5 | -0.774 | 0.01717 | -0.003 | -45.074
-13 | -0.62 | 0.08997 | -0.002 | -6.887
-12.5 | -0.593 | 0.08185 | -0.003 | -7.239
-12 | -0.568 | 0.07243 | -0.004 | -7.836
-11.5 | -0.549 | 0.06016 | -0.005 | -9.121
-11 | -0.613 | 0.0133 | -0.009 | -46.112
-10.5 | -0.582 | 0.01222 | -0.01 | -47.602
-10 | -0.549 | 0.0114 | -0.012 | -48.128
-9.5 | -0.425 | 0.05662 | -0.007 | -7.503
-9 | -0.394 | 0.05903 | -0.007 | -6.676
-8.5 | -0.366 | 0.05803 | -0.007 | -6.307
-8 | -0.338 | 0.05274 | -0.008 | -6.408
-7.5 | -0.476 | 0.04844 | -0.009 | -9.833
-7 | -0.481 | 0.04317 | -0.01 | -11.149
-6.5 | -0.56 | 0.00843 | -0.021 | -66.383
-6 | -0.516 | 0.00798 | -0.022 | -64.612
-5.5 | -0.463 | 0.00765 | -0.024 | -60.443
-5 | -0.404 | 0.00735 | -0.025 | -54.901
-4.5 | -0.341 | 0.007 | -0.026 | -48.692
-4 | -0.275 | 0.00721 | -0.028 | -38.198
-3.5 | -0.208 | 0.0072 | -0.029 | -28.851
-3 | -0.139 | 0.00647 | -0.031 | -21.402
-2.5 | -0.068 | 0.00683 | -0.032 | -10.031
-2 | 0.002 | 0.0068 | -0.033 | 0.352
-1.5 | 0.074 | 0.00725 | -0.035 | 10.166
-1 | 0.146 | 0.0073 | -0.036 | 19.947
-0.5 | 0.217 | 0.00731 | -0.037 | 29.71
0 | 0.286 | 0.00532 | -0.039 | 53.768
0.5 | 0.357 | 0.00554 | -0.04 | 64.346
1 | 0.425 | 0.00581 | -0.041 | 73.106
1.5 | 0.495 | 0.0061 | -0.043 | 81.131
2 | 0.564 | 0.00647 | -0.044 | 87.083
2.5 | 0.633 | 0.00682 | -0.045 | 92.763
3 | 0.702 | 0.00723 | -0.047 | 97.031
3.5 | 0.77 | 0.00765 | -0.048 | 100.652
4 | 0.838 | 0.00804 | -0.049 | 104.235
4.5 | 0.903 | 0.00852 | -0.051 | 106.02
5 | 0.966 | 0.01036 | -0.052 | 93.196
5.5 | 1.028 | 0.01096 | -0.053 | 93.758
6 | 1.087 | 0.01158 | -0.055 | 93.846
6.5 | 1.142 | 0.01223 | -0.056 | 93.354
7 | 1.189 | 0.01295 | -0.057 | 91.814
7.5 | 1.227 | 0.01373 | -0.059 | 89.378
8 | 1.252 | 0.01462 | -0.06 | 85.651
8.5 | 1.256 | 0.01575 | -0.061 | 79.761
9 | 1.218 | 0.0171 | -0.062 | 71.247
9.5 | 1.03 | 0.01911 | -0.063 | 53.891
10 | 0.801 | 0.02173 | -0.064 | 36.846
10.5 | 0.836 | 0.021 | -0.066 | 39.797
11 | 0.866 | 0.02308 | -0.067 | 37.529
11.5 | 0.893 | 0.02629 | -0.068 | 33.98
12 | 0.929 | 0.02435 | -0.069 | 38.17
12.5 | 0.958 | 0.02699 | -0.07 | 35.504
13 | 0.986 | 0.03041 | -0.071 | 32.414
13.5 | 1.01 | 0.03514 | -0.072 | 28.734

## 136. Re 16M Mach 0.50 (2)
BIGFOIL.COM POLAR EXPORT
NACA66-417 a=0.0
NACA66-417 a=0.0 |  |  |  | Cl Max: | 1.2942 | at alpha= | 12.5 | deg
XFOIL ncrit=9 |  |  |  | L/D Max: | 137.713 | at alpha= | 2.5 | deg
Re: | 16000000 |  |  | Cd Min: | 0.13432 | at alpha= | 17.5 | deg
Mach: | 0.5 |  |  | Cl=0 at alpha= | -2.5158 | deg
|  |  |  | @ Cl=0.1, Cd= | 0.0052884
|  |  |  | @ Cl=0.4, Cd= | 0.0035224
|  |  |  | @ Cl=0.6, Cd= | 0.0043849
alpha (deg) | Cl | Cd | Cm | Cl/Cd
-14.5 | -0.4068 | 0.11972 | -0.075 | -3.3979
-14 | -0.4071 | 0.1097 | -0.0812 | -3.711
-13.5 | -0.4141 | 0.09888 | -0.088 | -4.1879
-13 | -0.4338 | 0.08649 | -0.0961 | -5.0156
-12.5 | -0.485 | 0.06673 | -0.1117 | -7.2681
-12 | -0.5358 | 0.05295 | -0.121 | -10.119
-11.5 | -0.5838 | 0.04366 | -0.1225 | -13.3715
-11 | -0.6217 | 0.03679 | -0.1195 | -16.8986
-10.5 | -0.6645 | 0.03036 | -0.1132 | -21.8874
-10 | -0.6979 | 0.02498 | -0.1046 | -27.9384
-9.5 | -0.7225 | 0.01973 | -0.0947 | -36.6194
-9 | -0.7148 | 0.01401 | -0.0876 | -51.0207
-8.5 | -0.6677 | 0.0112 | -0.0831 | -59.6161
-8 | -0.6281 | 0.00955 | -0.0768 | -65.7696
-7.5 | -0.5751 | 0.00883 | -0.0722 | -65.1302
-7 | -0.5222 | 0.0082 | -0.0679 | -63.6829
-6.5 | -0.47 | 0.00764 | -0.0637 | -61.5183
-6 | -0.418 | 0.00717 | -0.0596 | -58.2985
-5.5 | -0.3703 | 0.00679 | -0.0549 | -54.5361
-5 | -0.3166 | 0.00655 | -0.0515 | -48.3359
-4.5 | -0.2557 | 0.0063 | -0.0498 | -40.5873
-4 | -0.1928 | 0.0061 | -0.0487 | -31.6066
-3.5 | -0.1292 | 0.00586 | -0.048 | -22.0478
-3 | -0.0642 | 0.00565 | -0.0478 | -11.3628
-2 | 0.0684 | 0.00535 | -0.0483 | 12.785
-1.5 | 0.1351 | 0.00522 | -0.0489 | 25.8812
-1 | 0.2028 | 0.00508 | -0.0497 | 39.9213
-0.5 | 0.2697 | 0.00501 | -0.0505 | 53.8323
0 | 0.3317 | 0.00487 | -0.0503 | 68.1109
0.5 | 0.3613 | 0.00337 | -0.0449 | 107.2107
1 | 0.4248 | 0.00362 | -0.0451 | 117.3481
1.5 | 0.4895 | 0.00388 | -0.0454 | 126.1598
2 | 0.5537 | 0.00414 | -0.0456 | 133.744
2.5 | 0.6142 | 0.00446 | -0.045 | 137.713
3 | 0.6644 | 0.00494 | -0.0424 | 134.4939
3.5 | 0.6846 | 0.00555 | -0.0337 | 123.3514
4 | 0.7009 | 0.00639 | -0.0247 | 109.687
4.5 | 0.725 | 0.00738 | -0.0177 | 98.2385
5 | 0.7502 | 0.00853 | -0.0113 | 87.9484
5.5 | 0.7679 | 0.01001 | -0.004 | 76.7133
6 | 0.7926 | 0.01142 | 0.002 | 69.4046
7 | 0.8527 | 0.0142 | 0.012 | 60.0493
7.5 | 0.8972 | 0.01523 | 0.015 | 58.91
8 | 0.9438 | 0.01626 | 0.0178 | 58.0443
8.5 | 0.9878 | 0.01749 | 0.0209 | 56.478
9.5 | 1.0769 | 0.02009 | 0.0272 | 53.6038
10 | 1.1194 | 0.02162 | 0.0306 | 51.7761
10.5 | 1.1638 | 0.02316 | 0.0339 | 50.2504
11 | 1.2043 | 0.02501 | 0.0376 | 48.1527
11.5 | 1.2414 | 0.02714 | 0.0416 | 45.7406
12 | 1.2732 | 0.02972 | 0.0459 | 42.8398
12.5 | 1.2942 | 0.03307 | 0.0506 | 39.1352
13 | 1.2937 | 0.03802 | 0.0556 | 34.0268
13.5 | 1.2744 | 0.04468 | 0.0597 | 28.5228
14 | 1.2465 | 0.05271 | 0.062 | 23.6483
14.5 | 1.2166 | 0.06176 | 0.0622 | 19.6988
15 | 1.1838 | 0.07207 | 0.0602 | 16.4257
15.5 | 1.1516 | 0.08328 | 0.0562 | 13.828
16 | 1.1206 | 0.09526 | 0.0504 | 11.7636
16.5 | 1.0875 | 0.10839 | 0.043 | 10.0332
17 | 1.0613 | 0.1213 | 0.035 | 8.7494
17.5 | 1.0381 | 0.13432 | 0.0266 | 7.7286

## 137. Re 18M Mach 0.00 (1)
BIGFOIL.COM POLAR EXPORT
NACA66-417 a=0.0
NACA66-417 a=0.0 |  |  |  | Cl Max: | 1.469 | at alpha= | 13.5 | deg
JavaFoil+Calcfoil stall+Eppler ext transition |  |  |  | L/D Max: | 113.255 | at alpha= | 4.5 | deg
Re: | 18000000 |  |  | Cd Min: | 0.00476 | at alpha= | 1.5 | deg
Mach: | 0 |  |  | Cl=0 at alpha= | -2.0161 | deg
|  |  |  | @ Cl=0.1, Cd= | 0.0066806
|  |  |  | @ Cl=0.4, Cd= | 0.0048303
|  |  |  | @ Cl=0.6, Cd= | 0.006084
alpha (deg) | Cl | Cd | Cm | Cl/Cd
-16.5 | -0.745 | 0.11452 | 0.002 | -6.501
-16 | -0.758 | 0.10862 | 0.001 | -6.979
-15.5 | -0.77 | 0.10243 | 0.001 | -7.516
-15 | -0.779 | 0.09867 | 0 | -7.891
-14.5 | -0.786 | 0.09303 | 0 | -8.445
-14 | -0.791 | 0.08697 | -0.001 | -9.09
-13.5 | -0.795 | 0.07926 | -0.002 | -10.027
-13 | -0.791 | 0.0764 | -0.002 | -10.351
-12.5 | -0.787 | 0.07063 | -0.003 | -11.143
-12 | -0.789 | 0.05964 | -0.004 | -13.229
-11.5 | -0.914 | 0.01161 | -0.007 | -78.763
-11 | -0.899 | 0.01066 | -0.008 | -84.327
-10.5 | -0.876 | 0.01002 | -0.009 | -87.369
-10 | -0.847 | 0.00954 | -0.01 | -88.877
-9.5 | -0.814 | 0.00907 | -0.011 | -89.839
-9 | -0.777 | 0.00867 | -0.012 | -89.634
-8.5 | -0.736 | 0.00712 | -0.014 | -103.372
-8 | -0.688 | 0.00688 | -0.015 | -100.086
-7.5 | -0.639 | 0.00754 | -0.016 | -84.782
-7 | -0.587 | 0.0073 | -0.017 | -80.376
-6.5 | -0.532 | 0.00703 | -0.018 | -75.697
-6 | -0.477 | 0.00687 | -0.019 | -69.343
-5.5 | -0.42 | 0.00662 | -0.021 | -63.338
-5 | -0.361 | 0.00681 | -0.022 | -53.109
-4.5 | -0.302 | 0.00677 | -0.023 | -44.676
-4 | -0.242 | 0.00666 | -0.024 | -36.401
-3.5 | -0.182 | 0.00664 | -0.025 | -27.394
-3 | -0.121 | 0.00663 | -0.027 | -18.25
-2.5 | -0.06 | 0.00657 | -0.028 | -9.063
-2 | 0.002 | 0.00659 | -0.029 | 0.315
-1.5 | 0.064 | 0.00664 | -0.03 | 9.628
-1 | 0.126 | 0.00671 | -0.031 | 18.806
-0.5 | 0.188 | 0.00677 | -0.033 | 27.803
0 | 0.25 | 0.00497 | -0.034 | 50.388
0.5 | 0.312 | 0.00517 | -0.035 | 60.405
1 | 0.372 | 0.00489 | -0.036 | 76.145
1.5 | 0.433 | 0.00476 | -0.037 | 90.963
2 | 0.494 | 0.00562 | -0.039 | 87.784
2.5 | 0.554 | 0.0059 | -0.04 | 93.88
3 | 0.614 | 0.00614 | -0.041 | 100.017
3.5 | 0.674 | 0.0064 | -0.042 | 105.379
4 | 0.734 | 0.0067 | -0.043 | 109.656
4.5 | 0.793 | 0.007 | -0.044 | 113.255
5 | 0.85 | 0.00751 | -0.046 | 113.176
5.5 | 0.906 | 0.00859 | -0.047 | 105.562
6 | 0.962 | 0.00898 | -0.048 | 107.13
6.5 | 1.017 | 0.00934 | -0.049 | 108.88
7 | 1.069 | 0.00971 | -0.05 | 110.055
7.5 | 1.119 | 0.01012 | -0.051 | 110.578
8 | 1.168 | 0.01057 | -0.052 | 110.473
8.5 | 1.214 | 0.01103 | -0.054 | 110.037
9 | 1.257 | 0.01149 | -0.055 | 109.431
9.5 | 1.297 | 0.01202 | -0.056 | 107.887
10 | 1.335 | 0.01262 | -0.057 | 105.759
10.5 | 1.369 | 0.01323 | -0.058 | 103.484
11 | 1.399 | 0.01385 | -0.059 | 101.016
11.5 | 1.424 | 0.0145 | -0.06 | 98.221
12 | 1.442 | 0.01532 | -0.061 | 94.133
12.5 | 1.456 | 0.0161 | -0.062 | 90.429
13 | 1.465 | 0.01697 | -0.063 | 86.301
13.5 | 1.469 | 0.01785 | -0.064 | 82.266
14 | 1.468 | 0.01894 | -0.065 | 77.491
14.5 | 1.462 | 0.02001 | -0.066 | 73.053
15 | 1.452 | 0.02114 | -0.067 | 68.697
15.5 | 1.435 | 0.0225 | -0.068 | 63.786
16 | 1.411 | 0.024 | -0.069 | 58.789
16.5 | 1.383 | 0.02579 | -0.07 | 53.629
17 | 1.351 | 0.02777 | -0.071 | 48.661
17.5 | 1.317 | 0.02967 | -0.071 | 44.406
18 | 1.28 | 0.03238 | -0.072 | 39.512
18.5 | 1.241 | 0.03495 | -0.073 | 35.496

## 138. Re 18M Mach 0.00 (2)
BIGFOIL.COM POLAR EXPORT
NACA66-417 a=0.0
NACA66-417 a=0.0 |  |  |  | Cl Max: | 1.7326 | at alpha= | 20 | deg
XFOIL ncrit=9 |  |  |  | L/D Max: | 119.7 | at alpha= | 2.5 | deg
Re: | 18000000 |  |  | Cd Min: | 0.04403 | at alpha= | 20 | deg
Mach: | 0 |  |  | Cl=0 at alpha= | -2.3024 | deg
|  |  |  | @ Cl=0.1, Cd= | 0.0049363
|  |  |  | @ Cl=0.4, Cd= | 0.0037189
|  |  |  | @ Cl=0.6, Cd= | 0.0050493
alpha (deg) | Cl | Cd | Cm | Cl/Cd
-20 | -1.4863 | 0.02767 | -0.079 | -53.7152
-19.5 | -1.4694 | 0.02554 | -0.0768 | -57.5333
-19 | -1.4495 | 0.02372 | -0.0745 | -61.1088
-18.5 | -1.4296 | 0.02193 | -0.0719 | -65.1892
-18 | -1.4018 | 0.02066 | -0.0698 | -67.8509
-17.5 | -1.3753 | 0.01934 | -0.0675 | -71.1117
-17 | -1.3459 | 0.0182 | -0.0652 | -73.9505
-16.5 | -1.3138 | 0.01724 | -0.0631 | -76.2065
-16 | -1.2819 | 0.01626 | -0.0608 | -78.8376
-15 | -1.2142 | 0.01443 | -0.0564 | -84.1441
-14.5 | -1.1783 | 0.01367 | -0.0542 | -86.196
-14 | -1.1405 | 0.01299 | -0.0522 | -87.7983
-13.5 | -1.1045 | 0.01217 | -0.0499 | -90.756
-13 | -1.066 | 0.01151 | -0.0478 | -92.6151
-12.5 | -1.0274 | 0.01089 | -0.0456 | -94.3434
-12 | -0.9867 | 0.01039 | -0.0436 | -94.9663
-11.5 | -0.9462 | 0.00991 | -0.0416 | -95.4793
-11 | -0.9073 | 0.00942 | -0.039 | -96.3163
-10.5 | -0.8753 | 0.00881 | -0.035 | -99.353
-10 | -0.839 | 0.00814 | -0.0319 | -103.0713
-9.5 | -0.7906 | 0.00781 | -0.0311 | -101.2292
-9 | -0.7398 | 0.00755 | -0.0306 | -97.9868
-8.5 | -0.688 | 0.00731 | -0.0304 | -94.1176
-8 | -0.6354 | 0.00708 | -0.0303 | -89.7458
-7.5 | -0.5822 | 0.00686 | -0.0303 | -84.8688
-7 | -0.5289 | 0.00663 | -0.0304 | -79.7738
-6.5 | -0.4749 | 0.00639 | -0.0305 | -74.3192
-6 | -0.4197 | 0.00619 | -0.0309 | -67.8029
-5.5 | -0.3639 | 0.00601 | -0.0314 | -60.5491
-5 | -0.3078 | 0.00586 | -0.032 | -52.5256
-4.5 | -0.2514 | 0.00571 | -0.0326 | -44.028
-4 | -0.1949 | 0.00555 | -0.0333 | -35.1171
-3.5 | -0.1379 | 0.00538 | -0.034 | -25.632
-3 | -0.0803 | 0.00525 | -0.0349 | -15.2952
-2.5 | -0.0228 | 0.00514 | -0.0358 | -4.4358
-2 | 0.0349 | 0.00503 | -0.0367 | 6.9384
-1.5 | 0.0929 | 0.00494 | -0.0377 | 18.8057
-1 | 0.1503 | 0.00491 | -0.0386 | 30.611
-0.5 | 0.2057 | 0.00498 | -0.0391 | 41.3052
0 | 0.2589 | 0.00498 | -0.0393 | 51.988
0.5 | 0.3109 | 0.00475 | -0.0393 | 65.4526
1 | 0.3539 | 0.00358 | -0.038 | 98.8547
1.5 | 0.4103 | 0.00375 | -0.0388 | 109.4133
2 | 0.4666 | 0.00398 | -0.0395 | 117.2362
2.5 | 0.5195 | 0.00434 | -0.0397 | 119.7005
3 | 0.5699 | 0.00477 | -0.0394 | 119.4759
3.5 | 0.6184 | 0.00522 | -0.0387 | 118.4674
4 | 0.6646 | 0.0057 | -0.0375 | 116.5965
4.5 | 0.709 | 0.00617 | -0.036 | 114.9109
5 | 0.7472 | 0.00673 | -0.0333 | 111.0253
5.5 | 0.7784 | 0.00713 | -0.029 | 109.1725
6 | 0.8038 | 0.0077 | -0.0237 | 104.3896
6.5 | 0.8331 | 0.00833 | -0.0195 | 100.012
7 | 0.8711 | 0.00881 | -0.0171 | 98.8763
7.5 | 0.9103 | 0.00929 | -0.0151 | 97.9871
8 | 0.949 | 0.00983 | -0.013 | 96.5412
8.5 | 0.9884 | 0.01035 | -0.0112 | 95.4976
9 | 1.0268 | 0.01093 | -0.0093 | 93.9433
9.5 | 1.065 | 0.01154 | -0.0075 | 92.2877
10 | 1.1018 | 0.01223 | -0.0055 | 90.0899
10.5 | 1.1385 | 0.01293 | -0.0036 | 88.051
11 | 1.1751 | 0.01367 | -0.0018 | 85.962
11.5 | 1.2108 | 0.01445 | 0 | 83.7924
12 | 1.2451 | 0.01532 | 0.0019 | 81.2728
12.5 | 1.2774 | 0.01632 | 0.0039 | 78.2721
13 | 1.3126 | 0.01721 | 0.0055 | 76.2696
13.5 | 1.3451 | 0.01826 | 0.0073 | 73.6637
14 | 1.3768 | 0.01939 | 0.0091 | 71.0057
14.5 | 1.408 | 0.02059 | 0.0108 | 68.3827
15 | 1.4347 | 0.02207 | 0.0128 | 65.0068
15.5 | 1.4642 | 0.02343 | 0.0144 | 62.4925
16 | 1.4926 | 0.0249 | 0.016 | 59.9438
16.5 | 1.5187 | 0.02655 | 0.0176 | 57.2015
17 | 1.5458 | 0.02815 | 0.0191 | 54.913
17.5 | 1.5675 | 0.03008 | 0.021 | 52.111
18 | 1.6081 | 0.03249 | 0.0181 | 49.4952
18.5 | 1.6725 | 0.03558 | 0.0096 | 47.0067
19 | 1.6696 | 0.03774 | 0.0158 | 44.2395
19.5 | 1.7014 | 0.04082 | 0.0137 | 41.6805
20 | 1.7326 | 0.04403 | 0.0115 | 39.3504

## 139. Re 18M Mach 0.10 (1)
BIGFOIL.COM POLAR EXPORT
NACA66-417 a=0.0
NACA66-417 a=0.0 |  |  |  | Cl Max: | 1.458 | at alpha= | 13.5 | deg
JavaFoil+Calcfoil stall+Eppler ext transition |  |  |  | L/D Max: | 112.962 | at alpha= | 4.5 | deg
Re: | 18000000 |  |  | Cd Min: | 0.00491 | at alpha= | 1 | deg
Mach: | 0.1 |  |  | Cl=0 at alpha= | -2.0161 | deg
|  |  |  | @ Cl=0.1, Cd= | 0.00668
|  |  |  | @ Cl=0.4, Cd= | 0.0051359
|  |  |  | @ Cl=0.6, Cd= | 0.006112
alpha (deg) | Cl | Cd | Cm | Cl/Cd
-16.5 | -0.708 | 0.11665 | 0.002 | -6.07
-16 | -0.725 | 0.11056 | 0.001 | -6.559
-15.5 | -0.741 | 0.10344 | 0.001 | -7.163
-15 | -0.753 | 0.09993 | 0 | -7.531
-14.5 | -0.764 | 0.09319 | 0 | -8.195
-14 | -0.772 | 0.0873 | -0.001 | -8.841
-13.5 | -0.775 | 0.08311 | -0.001 | -9.331
-13 | -0.776 | 0.07813 | -0.002 | -9.939
-12.5 | -0.775 | 0.07255 | -0.003 | -10.68
-12 | -0.779 | 0.0608 | -0.004 | -12.82
-11.5 | -0.903 | 0.01227 | -0.007 | -73.607
-11 | -0.892 | 0.0109 | -0.008 | -81.835
-10.5 | -0.872 | 0.01018 | -0.009 | -85.725
-10 | -0.846 | 0.00963 | -0.01 | -87.844
-9.5 | -0.814 | 0.00916 | -0.011 | -88.869
-9 | -0.778 | 0.00874 | -0.012 | -88.982
-8.5 | -0.737 | 0.00796 | -0.014 | -92.583
-8 | -0.69 | 0.00688 | -0.015 | -100.222
-7.5 | -0.641 | 0.00767 | -0.016 | -83.622
-7 | -0.589 | 0.00742 | -0.017 | -79.383
-6.5 | -0.534 | 0.00714 | -0.018 | -74.792
-6 | -0.479 | 0.00689 | -0.019 | -69.461
-5.5 | -0.421 | 0.0067 | -0.021 | -62.901
-5 | -0.363 | 0.00678 | -0.022 | -53.547
-4.5 | -0.304 | 0.00677 | -0.023 | -44.885
-4 | -0.244 | 0.00673 | -0.024 | -36.2
-3.5 | -0.183 | 0.00661 | -0.025 | -27.67
-3 | -0.122 | 0.00663 | -0.027 | -18.332
-2.5 | -0.06 | 0.00664 | -0.028 | -9.013
-2 | 0.002 | 0.00666 | -0.029 | 0.314
-1.5 | 0.064 | 0.00664 | -0.03 | 9.674
-1 | 0.127 | 0.00671 | -0.032 | 18.895
-0.5 | 0.189 | 0.00679 | -0.033 | 27.868
0 | 0.252 | 0.00503 | -0.034 | 49.985
0.5 | 0.314 | 0.00515 | -0.035 | 60.935
1 | 0.374 | 0.00491 | -0.036 | 76.139
1.5 | 0.435 | 0.00544 | -0.038 | 79.943
2 | 0.496 | 0.00566 | -0.039 | 87.675
2.5 | 0.557 | 0.00594 | -0.04 | 93.754
3 | 0.617 | 0.00618 | -0.041 | 99.837
3.5 | 0.678 | 0.00644 | -0.042 | 105.184
4 | 0.738 | 0.00672 | -0.043 | 109.776
4.5 | 0.796 | 0.00705 | -0.045 | 112.962
5 | 0.854 | 0.00757 | -0.046 | 112.837
5.5 | 0.91 | 0.00863 | -0.047 | 105.483
6 | 0.966 | 0.00905 | -0.048 | 106.716
6.5 | 1.021 | 0.00942 | -0.049 | 108.415
7 | 1.073 | 0.00981 | -0.05 | 109.385
7.5 | 1.124 | 0.0102 | -0.052 | 110.222
8 | 1.172 | 0.01067 | -0.053 | 109.792
8.5 | 1.218 | 0.01111 | -0.054 | 109.596
9 | 1.261 | 0.01162 | -0.055 | 108.449
9.5 | 1.3 | 0.01221 | -0.056 | 106.543
10 | 1.337 | 0.01278 | -0.057 | 104.636
10.5 | 1.37 | 0.01342 | -0.058 | 102.077
11 | 1.4 | 0.01402 | -0.059 | 99.834
11.5 | 1.423 | 0.01471 | -0.06 | 96.751
12 | 1.439 | 0.01556 | -0.061 | 92.507
12.5 | 1.451 | 0.01636 | -0.062 | 88.669
13 | 1.457 | 0.01725 | -0.063 | 84.458
13.5 | 1.458 | 0.01817 | -0.064 | 80.241
14 | 1.453 | 0.01929 | -0.065 | 75.319
14.5 | 1.444 | 0.02042 | -0.066 | 70.705
15 | 1.43 | 0.02159 | -0.067 | 66.242
15.5 | 1.409 | 0.02303 | -0.068 | 61.159
16 | 1.379 | 0.02495 | -0.069 | 55.275
16.5 | 1.347 | 0.02649 | -0.07 | 50.833
17 | 1.309 | 0.02871 | -0.071 | 45.597
17.5 | 1.268 | 0.03147 | -0.071 | 40.288
18 | 1.227 | 0.03305 | -0.072 | 37.139
18.5 | 1.181 | 0.03677 | -0.073 | 32.123

## 140. Re 18M Mach 0.10 (2)
BIGFOIL.COM POLAR EXPORT
NACA66-417 a=0.0
NACA66-417 a=0.0 |  |  |  | Cl Max: | 1.731 | at alpha= | 20 | deg
XFOIL ncrit=9 |  |  |  | L/D Max: | 120.438 | at alpha= | 2.5 | deg
Re: | 18000000 |  |  | Cd Min: | 0.04602 | at alpha= | 20 | deg
Mach: | 0.1 |  |  | Cl=0 at alpha= | -2.3078 | deg
|  |  |  | @ Cl=0.1, Cd= | 0.0049359
|  |  |  | @ Cl=0.4, Cd= | 0.0037194
|  |  |  | @ Cl=0.6, Cd= | 0.0050239
alpha (deg) | Cl | Cd | Cm | Cl/Cd
-20 | -1.4763 | 0.02992 | -0.0844 | -49.3416
-19.5 | -1.463 | 0.02739 | -0.0821 | -53.4137
-19 | -1.4455 | 0.02525 | -0.0796 | -57.2475
-18.5 | -1.4285 | 0.02317 | -0.0767 | -61.653
-18 | -1.4024 | 0.02172 | -0.0744 | -64.5672
-17 | -1.3487 | 0.01897 | -0.0693 | -71.0965
-16.5 | -1.316 | 0.01796 | -0.0671 | -73.2739
-16 | -1.2848 | 0.01686 | -0.0646 | -76.204
-15 | -1.218 | 0.01489 | -0.0596 | -81.7999
-14.5 | -1.1813 | 0.01408 | -0.0574 | -83.8991
-14 | -1.1437 | 0.01333 | -0.0552 | -85.7989
-13.5 | -1.1073 | 0.01249 | -0.0527 | -88.6549
-13 | -1.0683 | 0.0118 | -0.0505 | -90.5339
-12.5 | -1.0298 | 0.01108 | -0.0481 | -92.9422
-12 | -0.9886 | 0.01056 | -0.0461 | -93.6174
-11.5 | -0.9474 | 0.01007 | -0.0439 | -94.0814
-11 | -0.9069 | 0.00958 | -0.0416 | -94.666
-10.5 | -0.87 | 0.00902 | -0.0384 | -96.4523
-10 | -0.841 | 0.00825 | -0.0336 | -101.9394
-9.5 | -0.7939 | 0.00787 | -0.0324 | -100.8767
-9 | -0.743 | 0.0076 | -0.0318 | -97.7632
-8.5 | -0.6911 | 0.00735 | -0.0314 | -94.0272
-8 | -0.6382 | 0.00711 | -0.0312 | -89.7609
-7.5 | -0.5847 | 0.00689 | -0.0311 | -84.8621
-7 | -0.5311 | 0.00666 | -0.031 | -79.7447
-6.5 | -0.4769 | 0.00642 | -0.0311 | -74.2835
-6 | -0.4215 | 0.00621 | -0.0314 | -67.8744
-5.5 | -0.3654 | 0.00603 | -0.0319 | -60.597
-5 | -0.309 | 0.00587 | -0.0324 | -52.6405
-4.5 | -0.2522 | 0.00572 | -0.033 | -44.0909
-4 | -0.1954 | 0.00556 | -0.0337 | -35.1439
-3.5 | -0.1381 | 0.00539 | -0.0344 | -25.6215
-3 | -0.0802 | 0.00526 | -0.0352 | -15.2471
-2.5 | -0.0223 | 0.00514 | -0.0361 | -4.3385
-2 | 0.0357 | 0.00503 | -0.037 | 7.0974
-1.5 | 0.0941 | 0.00494 | -0.038 | 19.0486
-1 | 0.1518 | 0.0049 | -0.0389 | 30.9796
-0.5 | 0.2076 | 0.00498 | -0.0395 | 41.6867
0 | 0.2609 | 0.00498 | -0.0396 | 52.3896
0.5 | 0.3131 | 0.00474 | -0.0396 | 66.0549
1 | 0.3561 | 0.00358 | -0.0382 | 99.4693
1.5 | 0.4128 | 0.00376 | -0.039 | 109.7872
2 | 0.4695 | 0.00399 | -0.0398 | 117.6692
2.5 | 0.5227 | 0.00434 | -0.0399 | 120.4378
3 | 0.573 | 0.00478 | -0.0395 | 119.8745
3.5 | 0.6217 | 0.00522 | -0.0388 | 119.0996
4 | 0.6675 | 0.00571 | -0.0375 | 116.9002
4.5 | 0.7115 | 0.00618 | -0.0358 | 115.1294
5 | 0.7488 | 0.00676 | -0.0328 | 110.7692
5.5 | 0.7758 | 0.00718 | -0.0275 | 108.0501
6 | 0.8023 | 0.00778 | -0.0225 | 103.1234
6.5 | 0.832 | 0.00844 | -0.0184 | 98.5782
7 | 0.87 | 0.00894 | -0.016 | 97.3154
7.5 | 0.9099 | 0.00943 | -0.0139 | 96.4899
8 | 0.9494 | 0.00997 | -0.012 | 95.2257
8.5 | 0.9887 | 0.01051 | -0.01 | 94.0723
9 | 1.0264 | 0.01114 | -0.008 | 92.1364
9.5 | 1.0657 | 0.01174 | -0.0062 | 90.7751
10 | 1.1029 | 0.01245 | -0.0042 | 88.5863
10.5 | 1.1385 | 0.01322 | -0.0021 | 86.1195
11 | 1.177 | 0.01392 | -0.0005 | 84.5546
11.5 | 1.2122 | 0.01476 | 0.0015 | 82.1274
12 | 1.2452 | 0.01572 | 0.0036 | 79.2112
12.5 | 1.2799 | 0.01667 | 0.0055 | 76.7786
13 | 1.3132 | 0.01768 | 0.0073 | 74.276
13.5 | 1.348 | 0.01869 | 0.009 | 72.1241
14 | 1.3788 | 0.01992 | 0.0109 | 69.2169
14.5 | 1.4083 | 0.02125 | 0.0129 | 66.2729
15 | 1.4376 | 0.02266 | 0.0147 | 63.4422
15.5 | 1.4659 | 0.02417 | 0.0165 | 60.6496
16 | 1.4949 | 0.02567 | 0.0181 | 58.2353
16.5 | 1.5219 | 0.02734 | 0.0198 | 55.6657
17 | 1.5449 | 0.02931 | 0.0216 | 52.709
17.5 | 1.5683 | 0.0312 | 0.0234 | 50.266
18 | 1.609 | 0.03376 | 0.0206 | 47.66
18.5 | 1.6724 | 0.03716 | 0.0121 | 45.0054
19 | 1.6694 | 0.03934 | 0.0185 | 42.4352
19.5 | 1.7005 | 0.0426 | 0.0165 | 39.9178
20 | 1.731 | 0.04602 | 0.0143 | 37.6141

## 141. Re 18M Mach 0.25 (1)
BIGFOIL.COM POLAR EXPORT
NACA66-417 a=0.0
NACA66-417 a=0.0 |  |  |  | Cl Max: | 1.407 | at alpha= | 12 | deg
JavaFoil+Calcfoil stall+Eppler ext transition |  |  |  | L/D Max: | 112.036 | at alpha= | 4.5 | deg
Re: | 18000000 |  |  | Cd Min: | 0.00456 | at alpha= | 0.5 | deg
Mach: | 0.25 |  |  | Cl=0 at alpha= | -2.0156 | deg
|  |  |  | @ Cl=0.1, Cd= | 0.0068266
|  |  |  | @ Cl=0.4, Cd= | 0.0053648
|  |  |  | @ Cl=0.6, Cd= | 0.0062016
alpha (deg) | Cl | Cd | Cm | Cl/Cd
-15 | -0.526 | 0.10818 | 0 | -4.864
-14.5 | -0.568 | 0.10313 | 0 | -5.51
-14 | -0.605 | 0.09664 | -0.001 | -6.265
-13.5 | -0.637 | 0.09059 | -0.001 | -7.033
-13 | -0.663 | 0.08511 | -0.002 | -7.79
-12.5 | -0.683 | 0.07887 | -0.003 | -8.659
-12 | -0.696 | 0.07372 | -0.003 | -9.443
-11.5 | -0.702 | 0.06976 | -0.004 | -10.063
-11 | -0.704 | 0.06346 | -0.005 | -11.095
-10.5 | -0.702 | 0.05621 | -0.006 | -12.494
-10 | -0.824 | 0.01066 | -0.01 | -77.245
-9.5 | -0.804 | 0.00989 | -0.012 | -81.273
-9 | -0.776 | 0.00924 | -0.013 | -83.985
-8.5 | -0.741 | 0.0088 | -0.014 | -84.215
-8 | -0.697 | 0.00795 | -0.015 | -87.638
-7.5 | -0.648 | 0.00687 | -0.016 | -94.343
-7 | -0.597 | 0.00662 | -0.018 | -90.204
-6.5 | -0.545 | 0.00739 | -0.019 | -73.727
-6 | -0.489 | 0.00708 | -0.02 | -69.103
-5.5 | -0.431 | 0.00691 | -0.021 | -62.427
-5 | -0.372 | 0.00698 | -0.022 | -53.266
-4.5 | -0.311 | 0.00687 | -0.024 | -45.356
-4 | -0.25 | 0.00683 | -0.025 | -36.584
-3.5 | -0.188 | 0.0068 | -0.026 | -27.617
-3 | -0.125 | 0.00672 | -0.027 | -18.568
-2.5 | -0.062 | 0.00673 | -0.029 | -9.136
-2 | 0.002 | 0.00675 | -0.03 | 0.318
-1.5 | 0.066 | 0.0068 | -0.031 | 9.708
-1 | 0.13 | 0.00685 | -0.032 | 19.021
-0.5 | 0.194 | 0.0069 | -0.034 | 28.161
0 | 0.258 | 0.00469 | -0.035 | 55.01
0.5 | 0.321 | 0.00456 | -0.036 | 70.418
1 | 0.383 | 0.0053 | -0.037 | 72.328
1.5 | 0.446 | 0.00554 | -0.038 | 80.495
2 | 0.509 | 0.00578 | -0.04 | 88.065
2.5 | 0.571 | 0.00608 | -0.041 | 93.977
3 | 0.633 | 0.00634 | -0.042 | 99.777
3.5 | 0.695 | 0.00662 | -0.043 | 104.959
4 | 0.756 | 0.00691 | -0.045 | 109.459
4.5 | 0.817 | 0.00729 | -0.046 | 112.036
5 | 0.875 | 0.00785 | -0.047 | 111.572
5.5 | 0.933 | 0.00899 | -0.048 | 103.709
6 | 0.99 | 0.00941 | -0.049 | 105.158
6.5 | 1.045 | 0.00982 | -0.05 | 106.374
7 | 1.097 | 0.01026 | -0.052 | 106.922
7.5 | 1.148 | 0.01072 | -0.053 | 107.024
8 | 1.195 | 0.01119 | -0.054 | 106.795
8.5 | 1.239 | 0.01175 | -0.055 | 105.459
9 | 1.279 | 0.01232 | -0.056 | 103.825
9.5 | 1.315 | 0.01298 | -0.057 | 101.273
10 | 1.346 | 0.01366 | -0.059 | 98.575
10.5 | 1.373 | 0.01439 | -0.06 | 95.378
11 | 1.393 | 0.01518 | -0.061 | 91.818
11.5 | 1.405 | 0.01603 | -0.062 | 87.672
12 | 1.407 | 0.01703 | -0.063 | 82.625
12.5 | 1.401 | 0.01798 | -0.064 | 77.897
13 | 1.386 | 0.01905 | -0.065 | 72.733
13.5 | 1.362 | 0.02048 | -0.066 | 66.486
14 | 1.33 | 0.0217 | -0.067 | 61.281
14.5 | 1.289 | 0.02324 | -0.068 | 55.462
15 | 1.238 | 0.02572 | -0.069 | 48.16
15.5 | 1.176 | 0.02829 | -0.07 | 41.587
16 | 1.102 | 0.03102 | -0.07 | 35.535
16.5 | 1.017 | 0.03596 | -0.071 | 28.277
17 | 0.907 | 0.05147 | -0.068 | 17.626

## 142. Re 18M Mach 0.25 (2)
BIGFOIL.COM POLAR EXPORT
NACA66-417 a=0.0
NACA66-417 a=0.0 |  |  |  | Cl Max: | 1.6675 | at alpha= | 18.5 | deg
XFOIL ncrit=9 |  |  |  | L/D Max: | 123.784 | at alpha= | 2.5 | deg
Re: | 18000000 |  |  | Cd Min: | 0.08147 | at alpha= | -20 | deg
Mach: | 0.25 |  |  | Cl=0 at alpha= | -2.3373 | deg
|  |  |  | @ Cl=0.1, Cd= | 0.0049609
|  |  |  | @ Cl=0.4, Cd= | 0.0036875
|  |  |  | @ Cl=0.6, Cd= | 0.0049131
alpha (deg) | Cl | Cd | Cm | Cl/Cd
-20 | -1.0948 | 0.08147 | -0.0868 | -13.4381
-19.5 | -1.1795 | 0.06173 | -0.1005 | -19.1074
-19 | -1.2321 | 0.04999 | -0.1051 | -24.6469
-18.5 | -1.2851 | 0.04044 | -0.1052 | -31.7779
-18 | -1.2971 | 0.03522 | -0.1031 | -36.8285
-17.5 | -1.3115 | 0.03033 | -0.0995 | -43.241
-17 | -1.3094 | 0.02686 | -0.0955 | -48.7491
-16.5 | -1.2879 | 0.02476 | -0.092 | -52.0153
-16 | -1.2753 | 0.02214 | -0.0875 | -57.6016
-15.5 | -1.2575 | 0.01984 | -0.083 | -63.3821
-15 | -1.2274 | 0.01832 | -0.0792 | -66.9978
-14.5 | -1.1968 | 0.01679 | -0.0753 | -71.2805
-14 | -1.1596 | 0.01568 | -0.072 | -73.9541
-13.5 | -1.1232 | 0.01446 | -0.0685 | -77.6763
-13 | -1.0842 | 0.01343 | -0.0653 | -80.7297
-12.5 | -1.044 | 0.01245 | -0.0621 | -83.8554
-12 | -1.0002 | 0.01175 | -0.0594 | -85.1234
-11.5 | -0.957 | 0.01105 | -0.0566 | -86.6063
-11 | -0.9139 | 0.01037 | -0.0537 | -88.1292
-10.5 | -0.8695 | 0.00979 | -0.051 | -88.8151
-10 | -0.8261 | 0.00923 | -0.0481 | -89.5016
-9.5 | -0.7987 | 0.00822 | -0.0424 | -97.1655
-9 | -0.7581 | 0.00787 | -0.0387 | -96.3278
-8.5 | -0.7058 | 0.00758 | -0.0374 | -93.1135
-8 | -0.6522 | 0.00732 | -0.0364 | -89.0984
-7.5 | -0.5973 | 0.00709 | -0.0357 | -84.2454
-7 | -0.5423 | 0.00684 | -0.0352 | -79.2836
-6.5 | -0.4869 | 0.00656 | -0.0347 | -74.2226
-6 | -0.4302 | 0.00633 | -0.0346 | -67.9621
-5.5 | -0.3728 | 0.00612 | -0.0347 | -60.915
-5 | -0.3147 | 0.00595 | -0.035 | -52.8908
-4 | -0.1976 | 0.00563 | -0.0358 | -35.0977
-3.5 | -0.1387 | 0.00545 | -0.0364 | -25.4495
-3 | -0.0792 | 0.0053 | -0.0371 | -14.9434
-2.5 | -0.0194 | 0.00518 | -0.038 | -3.7452
-2 | 0.0402 | 0.00507 | -0.0388 | 7.929
-1.5 | 0.1005 | 0.00496 | -0.0398 | 20.2621
-1 | 0.1602 | 0.0049 | -0.0407 | 32.6939
-0.5 | 0.2179 | 0.00496 | -0.0413 | 43.9315
0 | 0.2723 | 0.005 | -0.0413 | 54.46
0.5 | 0.3248 | 0.00473 | -0.041 | 68.6681
1 | 0.3683 | 0.00359 | -0.0395 | 102.5905
1.5 | 0.4268 | 0.00377 | -0.0402 | 113.2095
2 | 0.4849 | 0.00402 | -0.0409 | 120.6219
2.5 | 0.5397 | 0.00436 | -0.041 | 123.7844
3 | 0.5902 | 0.00482 | -0.0402 | 122.4481
3.5 | 0.6386 | 0.00528 | -0.039 | 120.947
4 | 0.6837 | 0.00577 | -0.0371 | 118.4922
4.5 | 0.726 | 0.00623 | -0.0347 | 116.5329
5 | 0.7394 | 0.00691 | -0.0263 | 107.0043
5.5 | 0.7683 | 0.00754 | -0.0214 | 101.8966
6 | 0.7977 | 0.00828 | -0.0169 | 96.3406
6.5 | 0.8276 | 0.00909 | -0.0126 | 91.0451
7 | 0.8669 | 0.00968 | -0.0101 | 89.5558
7.5 | 0.9083 | 0.01025 | -0.008 | 88.6146
8 | 0.9491 | 0.01088 | -0.0059 | 87.2335
8.5 | 0.9889 | 0.01157 | -0.0036 | 85.471
9 | 1.0287 | 0.01227 | -0.0015 | 83.8386
9.5 | 1.0684 | 0.013 | 0.0006 | 82.1846
10 | 1.1055 | 0.01388 | 0.003 | 79.647
10.5 | 1.1448 | 0.01468 | 0.0051 | 77.9837
11 | 1.1821 | 0.01561 | 0.0073 | 75.7271
11.5 | 1.2176 | 0.01668 | 0.0097 | 72.9976
12 | 1.2535 | 0.01774 | 0.012 | 70.6595
12.5 | 1.2886 | 0.01893 | 0.0142 | 68.0718
13 | 1.3229 | 0.02018 | 0.0165 | 65.555
13.5 | 1.3574 | 0.0215 | 0.0186 | 63.1349
14 | 1.3872 | 0.02311 | 0.0211 | 60.026
14.5 | 1.4189 | 0.0247 | 0.0233 | 57.4453
15 | 1.4495 | 0.0264 | 0.0254 | 54.9053
15.5 | 1.4771 | 0.02836 | 0.0277 | 52.0839
16 | 1.5047 | 0.03041 | 0.0298 | 49.4804
16.5 | 1.5296 | 0.03269 | 0.0319 | 46.7911
17 | 1.5496 | 0.0354 | 0.0342 | 43.774
17.5 | 1.5696 | 0.03814 | 0.0363 | 41.1536
18 | 1.6048 | 0.04146 | 0.0347 | 38.7072
18.5 | 1.6675 | 0.04617 | 0.0261 | 36.1165

## 143. Re 18M Mach 0.50 (1)
BIGFOIL.COM POLAR EXPORT
NACA66-417 a=0.0
NACA66-417 a=0.0 |  |  |  | Cl Max: | 1.257 | at alpha= | 8.5 | deg
JavaFoil+Calcfoil stall+Eppler ext transition |  |  |  | L/D Max: | 105.94 | at alpha= | 4.5 | deg
Re: | 18000000 |  |  | Cd Min: | 0.00532 | at alpha= | 0 | deg
Mach: | 0.5 |  |  | Cl=0 at alpha= | -2.0141 | deg
|  |  |  | @ Cl=0.1, Cd= | 0.0072517
|  |  |  | @ Cl=0.4, Cd= | 0.0057154
|  |  |  | @ Cl=0.6, Cd= | 0.006663
alpha (deg) | Cl | Cd | Cm | Cl/Cd
-20 | -1.011 | 0.18345 | 0.007 | -5.514
-19.5 | -0.983 | 0.17122 | 0.006 | -5.743
-19 | -0.958 | 0.15812 | 0.006 | -6.058
-18.5 | -0.93 | 0.14898 | 0.005 | -6.24
-18 | -0.901 | 0.14264 | 0.004 | -6.316
-17.5 | -0.873 | 0.13818 | 0.003 | -6.315
-17 | -0.845 | 0.1306 | 0.003 | -6.473
-16.5 | -0.818 | 0.12361 | 0.002 | -6.619
-16 | -0.79 | 0.11675 | 0.002 | -6.765
-15.5 | -0.761 | 0.11296 | 0.001 | -6.735
-15 | -0.743 | 0.09019 | 0 | -8.243
-14.5 | -0.72 | 0.08182 | 0 | -8.796
-14 | -0.8 | 0.01996 | -0.002 | -40.071
-13.5 | -0.774 | 0.01714 | -0.003 | -45.162
-13 | -0.62 | 0.08846 | -0.002 | -7.005
-12.5 | -0.593 | 0.08072 | -0.003 | -7.345
-12 | -0.569 | 0.07112 | -0.004 | -7.999
-11.5 | -0.562 | 0.0501 | -0.006 | -11.218
-11 | -0.614 | 0.01298 | -0.009 | -47.273
-10.5 | -0.582 | 0.01195 | -0.01 | -48.696
-10 | -0.549 | 0.01118 | -0.012 | -49.129
-9.5 | -0.425 | 0.05597 | -0.007 | -7.597
-9 | -0.394 | 0.05901 | -0.007 | -6.68
-8.5 | -0.366 | 0.05795 | -0.007 | -6.316
-8 | -0.338 | 0.05275 | -0.008 | -6.407
-7.5 | -0.476 | 0.04838 | -0.009 | -9.842
-7 | -0.482 | 0.04288 | -0.011 | -11.234
-6.5 | -0.56 | 0.00829 | -0.021 | -67.522
-6 | -0.516 | 0.0079 | -0.022 | -65.329
-5.5 | -0.463 | 0.00753 | -0.024 | -61.443
-5 | -0.404 | 0.00721 | -0.025 | -56.033
-4.5 | -0.341 | 0.00739 | -0.026 | -46.15
-4 | -0.275 | 0.00726 | -0.028 | -37.957
-3.5 | -0.208 | 0.00649 | -0.029 | -32.029
-3 | -0.139 | 0.00681 | -0.031 | -20.354
-2.5 | -0.069 | 0.0074 | -0.032 | -9.263
-2 | 0.002 | 0.00676 | -0.033 | 0.354
-1.5 | 0.074 | 0.00723 | -0.035 | 10.192
-1 | 0.146 | 0.00729 | -0.036 | 19.971
-0.5 | 0.217 | 0.00728 | -0.037 | 29.844
0 | 0.286 | 0.00532 | -0.039 | 53.764
0.5 | 0.357 | 0.00557 | -0.04 | 64.027
1 | 0.425 | 0.0058 | -0.041 | 73.256
1.5 | 0.495 | 0.00613 | -0.043 | 80.768
2 | 0.564 | 0.00647 | -0.044 | 87.224
2.5 | 0.633 | 0.00684 | -0.045 | 92.59
3 | 0.702 | 0.00718 | -0.047 | 97.73
3.5 | 0.77 | 0.00757 | -0.048 | 101.791
4 | 0.838 | 0.00799 | -0.049 | 104.947
4.5 | 0.904 | 0.00853 | -0.051 | 105.94
5 | 0.966 | 0.01019 | -0.052 | 94.862
5.5 | 1.028 | 0.01075 | -0.053 | 95.637
6 | 1.087 | 0.01136 | -0.055 | 95.744
6.5 | 1.143 | 0.01199 | -0.056 | 95.294
7 | 1.19 | 0.0127 | -0.057 | 93.69
7.5 | 1.228 | 0.01346 | -0.059 | 91.241
8 | 1.253 | 0.01433 | -0.06 | 87.455
8.5 | 1.257 | 0.01549 | -0.061 | 81.126
9 | 1.219 | 0.01674 | -0.062 | 72.805
9.5 | 1.031 | 0.0187 | -0.063 | 55.112
10 | 0.801 | 0.02132 | -0.064 | 37.58
10.5 | 0.836 | 0.02054 | -0.066 | 40.714
11 | 0.867 | 0.02257 | -0.067 | 38.398
11.5 | 0.894 | 0.0257 | -0.068 | 34.802
12 | 0.93 | 0.02376 | -0.069 | 39.149
12.5 | 0.959 | 0.02642 | -0.07 | 36.311
13 | 0.987 | 0.02962 | -0.071 | 33.319
13.5 | 1.011 | 0.03416 | -0.072 | 29.607

## 144. Re 18M Mach 0.50 (2)
BIGFOIL.COM POLAR EXPORT
NACA66-417 a=0.0
NACA66-417 a=0.0 |  |  |  | Cl Max: | 1.3062 | at alpha= | 12.5 | deg
XFOIL ncrit=9 |  |  |  | L/D Max: | 251.429 | at alpha= | -1 | deg
Re: | 18000000 |  |  | Cd Min: | 0.1335 | at alpha= | 17.5 | deg
Mach: | 0.5 |  |  | Cl=0 at alpha= | -2.4511 | deg
|  |  |  | @ Cl=0.1, Cd= | 0.00079802
|  |  |  | @ Cl=0.4, Cd= | 0.0039029
|  |  |  | @ Cl=0.6, Cd= | 0.0043949
alpha (deg) | Cl | Cd | Cm | Cl/Cd
-14.5 | -0.4447 | 0.10198 | -0.0687 | -4.3607
-14 | -0.4539 | 0.09153 | -0.0762 | -4.959
-13.5 | -0.4709 | 0.07954 | -0.0844 | -5.9203
-13 | -0.4896 | 0.06567 | -0.0938 | -7.4555
-12.5 | -0.5241 | 0.04904 | -0.1063 | -10.6872
-12 | -0.5769 | 0.03578 | -0.113 | -16.1235
-11.5 | -0.6112 | 0.02732 | -0.1134 | -22.3719
-11 | -0.6462 | 0.02043 | -0.1106 | -31.63
-10.5 | -0.6816 | 0.01482 | -0.1049 | -45.9919
-10 | -0.7071 | 0.01061 | -0.0974 | -66.6447
-9.5 | -0.7254 | 0.00675 | -0.0887 | -107.4667
-9 | -0.7172 | 0.00283 | -0.0819 | -253.4276
-8.5 | -0.6887 | 0.00165 | -0.0754 | -417.3939
-8 | -0.6387 | 0.00144 | -0.0707 | -443.5417
-7.5 | -0.5838 | 0.00132 | -0.0667 | -442.2727
-7 | -0.5326 | 0.00121 | -0.0626 | -440.1653
-6.5 | -0.4822 | 0.00112 | -0.0585 | -430.5357
-6 | -0.4316 | 0.00106 | -0.0545 | -407.1698
-5.5 | -0.3858 | 0.00103 | -0.0496 | -374.5631
-5 | -0.3263 | 0.00099 | -0.0476 | -329.596
-4.5 | -0.2647 | 0.00096 | -0.0463 | -275.7292
-4 | -0.201 | 0.00092 | -0.0456 | -218.4783
-3.5 | -0.137 | 0.00089 | -0.0452 | -153.9326
-3 | -0.0721 | 0.00086 | -0.0451 | -83.8372
-2.5 | -0.0065 | 0.00083 | -0.0453 | -7.8313
-2 | 0.06 | 0.00081 | -0.0459 | 74.0741
-1.5 | 0.1268 | 0.00079 | -0.0467 | 160.5063
-1 | 0.1936 | 0.00077 | -0.0475 | 251.4286
0 | 0.3282 | 0.00501 | -0.0497 | 65.509
0.5 | 0.3708 | 0.00421 | -0.0464 | 88.076
1 | 0.4231 | 0.00366 | -0.0448 | 115.6011
1.5 | 0.488 | 0.00388 | -0.0452 | 125.7732
2 | 0.5518 | 0.00414 | -0.0453 | 133.285
2.5 | 0.6123 | 0.00446 | -0.0447 | 137.287
3 | 0.6602 | 0.00498 | -0.0416 | 132.5703
3.5 | 0.6775 | 0.0056 | -0.0323 | 120.9821
4 | 0.6982 | 0.0064 | -0.0242 | 109.0938
4.5 | 0.7226 | 0.00739 | -0.0173 | 97.7808
5 | 0.7482 | 0.00852 | -0.0109 | 87.8169
5.5 | 0.7656 | 0.01001 | -0.0036 | 76.4835
6 | 0.7934 | 0.01132 | 0.002 | 70.0883
6.5 | 0.8168 | 0.01287 | 0.008 | 63.4654
7 | 0.8588 | 0.01393 | 0.0113 | 61.6511
7.5 | 0.9049 | 0.0149 | 0.0142 | 60.7315
8 | 0.9505 | 0.01596 | 0.0171 | 59.5551
8.5 | 0.9946 | 0.01715 | 0.0203 | 57.9942
9 | 1.0417 | 0.0183 | 0.0232 | 56.9235
9.5 | 1.084 | 0.01975 | 0.0266 | 54.8861
10 | 1.1284 | 0.02118 | 0.0299 | 53.2767
10.5 | 1.1726 | 0.0227 | 0.0333 | 51.6564
11 | 1.2133 | 0.02454 | 0.037 | 49.4417
11.5 | 1.2501 | 0.02666 | 0.0411 | 46.8905
12 | 1.2847 | 0.02906 | 0.0454 | 44.2085
12.5 | 1.3062 | 0.03237 | 0.0502 | 40.3522
13 | 1.3041 | 0.03733 | 0.0555 | 34.9344
13.5 | 1.2847 | 0.04392 | 0.0598 | 29.2509
14 | 1.2558 | 0.05193 | 0.0622 | 24.1826
14.5 | 1.2258 | 0.06094 | 0.0626 | 20.1149
15 | 1.1926 | 0.07116 | 0.0608 | 16.7594
15.5 | 1.1573 | 0.08262 | 0.0567 | 14.0075
16 | 1.1262 | 0.09459 | 0.0509 | 11.9061
16.5 | 1.0935 | 0.1076 | 0.0436 | 10.1626
17 | 1.0672 | 0.12047 | 0.0357 | 8.8586
17.5 | 1.044 | 0.1335 | 0.0273 | 7.8202

## 145. Re 20M Mach 0.00 (1)
BIGFOIL.COM POLAR EXPORT
NACA66-417 a=0.0
NACA66-417 a=0.0 |  |  |  | Cl Max: | 1.469 | at alpha= | 13.5 | deg
JavaFoil+Calcfoil stall+Eppler ext transition |  |  |  | L/D Max: | 113.435 | at alpha= | 4.5 | deg
Re: | 20000000 |  |  | Cd Min: | 0.00481 | at alpha= | 1.5 | deg
Mach: | 0 |  |  | Cl=0 at alpha= | -2.0161 | deg
|  |  |  | @ Cl=0.1, Cd= | 0.006659
|  |  |  | @ Cl=0.4, Cd= | 0.0048641
|  |  |  | @ Cl=0.6, Cd= | 0.0060561
alpha (deg) | Cl | Cd | Cm | Cl/Cd
-16.5 | -0.745 | 0.11441 | 0.002 | -6.51
-16 | -0.758 | 0.10851 | 0.001 | -6.989
-15.5 | -0.77 | 0.10175 | 0.001 | -7.57
-15 | -0.779 | 0.09797 | 0 | -7.95
-14.5 | -0.786 | 0.09226 | 0 | -8.522
-14 | -0.791 | 0.08621 | -0.001 | -9.177
-13.5 | -0.795 | 0.07868 | -0.002 | -10.109
-13 | -0.791 | 0.0758 | -0.002 | -10.44
-12.5 | -0.789 | 0.06931 | -0.003 | -11.382
-12 | -0.896 | 0.01783 | -0.005 | -50.28
-11.5 | -0.916 | 0.01131 | -0.007 | -80.958
-11 | -0.899 | 0.01045 | -0.008 | -86.081
-10.5 | -0.876 | 0.00986 | -0.009 | -88.888
-10 | -0.848 | 0.00936 | -0.01 | -90.633
-9.5 | -0.815 | 0.00892 | -0.011 | -91.416
-9 | -0.778 | 0.0085 | -0.012 | -91.451
-8.5 | -0.737 | 0.00699 | -0.014 | -105.347
-8 | -0.69 | 0.00774 | -0.015 | -89.196
-7.5 | -0.639 | 0.00745 | -0.016 | -85.835
-7 | -0.587 | 0.00718 | -0.017 | -81.657
-6.5 | -0.532 | 0.00701 | -0.018 | -75.905
-6 | -0.477 | 0.00693 | -0.019 | -68.776
-5.5 | -0.42 | 0.0069 | -0.021 | -60.824
-5 | -0.361 | 0.00681 | -0.022 | -53.088
-4.5 | -0.302 | 0.00676 | -0.023 | -44.735
-4 | -0.242 | 0.00663 | -0.024 | -36.56
-3.5 | -0.182 | 0.00662 | -0.025 | -27.477
-3 | -0.121 | 0.0066 | -0.027 | -18.316
-2.5 | -0.06 | 0.00654 | -0.028 | -9.113
-2 | 0.002 | 0.00658 | -0.029 | 0.316
-1.5 | 0.064 | 0.00663 | -0.03 | 9.647
-1 | 0.126 | 0.00668 | -0.031 | 18.891
-0.5 | 0.188 | 0.00671 | -0.033 | 28.028
0 | 0.25 | 0.00564 | -0.034 | 44.36
0.5 | 0.312 | 0.0052 | -0.035 | 60.099
1 | 0.372 | 0.00491 | -0.036 | 75.836
1.5 | 0.433 | 0.00481 | -0.037 | 90.105
2 | 0.494 | 0.00564 | -0.039 | 87.502
2.5 | 0.554 | 0.00586 | -0.04 | 94.675
3 | 0.615 | 0.00612 | -0.041 | 100.469
3.5 | 0.675 | 0.00634 | -0.042 | 106.454
4 | 0.735 | 0.00663 | -0.043 | 110.802
4.5 | 0.793 | 0.00699 | -0.044 | 113.435
5 | 0.85 | 0.00813 | -0.046 | 104.569
5.5 | 0.907 | 0.00844 | -0.047 | 107.391
6 | 0.963 | 0.00882 | -0.048 | 109.086
6.5 | 1.017 | 0.00917 | -0.049 | 110.902
7 | 1.069 | 0.00957 | -0.05 | 111.755
7.5 | 1.12 | 0.00992 | -0.051 | 112.887
8 | 1.168 | 0.01038 | -0.052 | 112.546
8.5 | 1.214 | 0.01083 | -0.054 | 112.136
9 | 1.258 | 0.01126 | -0.055 | 111.728
9.5 | 1.298 | 0.01184 | -0.056 | 109.643
10 | 1.335 | 0.01242 | -0.057 | 107.528
10.5 | 1.369 | 0.01301 | -0.058 | 105.277
11 | 1.4 | 0.01362 | -0.059 | 102.747
11.5 | 1.425 | 0.01428 | -0.06 | 99.79
12 | 1.443 | 0.01502 | -0.061 | 96.075
12.5 | 1.457 | 0.01583 | -0.062 | 92.005
13 | 1.466 | 0.01661 | -0.063 | 88.217
13.5 | 1.469 | 0.01747 | -0.064 | 84.104
14 | 1.468 | 0.01853 | -0.065 | 79.239
14.5 | 1.463 | 0.0196 | -0.066 | 74.651
15 | 1.453 | 0.02068 | -0.067 | 70.245
15.5 | 1.436 | 0.02214 | -0.068 | 64.858
16 | 1.412 | 0.02378 | -0.069 | 59.376
16.5 | 1.384 | 0.02554 | -0.07 | 54.182
17 | 1.353 | 0.02718 | -0.071 | 49.767
17.5 | 1.317 | 0.02956 | -0.071 | 44.557
18 | 1.281 | 0.03165 | -0.072 | 40.467
18.5 | 1.242 | 0.03408 | -0.073 | 36.442

## 146. Re 20M Mach 0.00 (2)
BIGFOIL.COM POLAR EXPORT
NACA66-417 a=0.0
NACA66-417 a=0.0 |  |  |  | Cl Max: | 1.7314 | at alpha= | 20 | deg
XFOIL ncrit=9 |  |  |  | L/D Max: | 118.81 | at alpha= | 3 | deg
Re: | 20000000 |  |  | Cd Min: | 0.0426 | at alpha= | 20 | deg
Mach: | 0 |  |  | Cl=0 at alpha= | -2.2945 | deg
|  |  |  | @ Cl=0.1, Cd= | 0.0048972
|  |  |  | @ Cl=0.4, Cd= | 0.0037531
|  |  |  | @ Cl=0.6, Cd= | 0.0050855
alpha (deg) | Cl | Cd | Cm | Cl/Cd
-18.5 | -1.4394 | 0.02135 | -0.071 | -67.4192
-18 | -1.4121 | 0.0201 | -0.0688 | -70.2537
-17.5 | -1.3844 | 0.01884 | -0.0665 | -73.482
-17 | -1.3541 | 0.01775 | -0.0643 | -76.2873
-16.5 | -1.3217 | 0.01682 | -0.0622 | -78.5791
-16 | -1.2896 | 0.01586 | -0.0599 | -81.3115
-15.5 | -1.2563 | 0.01493 | -0.0576 | -84.146
-15 | -1.2202 | 0.01416 | -0.0556 | -86.1723
-14.5 | -1.1842 | 0.01341 | -0.0534 | -88.3072
-14 | -1.1464 | 0.01275 | -0.0514 | -89.9137
-13.5 | -1.1097 | 0.01198 | -0.0491 | -92.6294
-13 | -1.0709 | 0.01134 | -0.047 | -94.4356
-12.5 | -1.0329 | 0.01068 | -0.0447 | -96.7135
-12 | -0.9924 | 0.0102 | -0.0427 | -97.2941
-11.5 | -0.952 | 0.00974 | -0.0405 | -97.7413
-11 | -0.9129 | 0.00929 | -0.038 | -98.267
-10.5 | -0.8781 | 0.00883 | -0.0345 | -99.4451
-10 | -0.8418 | 0.00804 | -0.0314 | -104.7015
-9.5 | -0.7942 | 0.00767 | -0.0304 | -103.5463
-9 | -0.7432 | 0.00741 | -0.03 | -100.2969
-8.5 | -0.6911 | 0.00717 | -0.0298 | -96.3877
-8 | -0.6383 | 0.00695 | -0.0298 | -91.8417
-7 | -0.5309 | 0.00652 | -0.03 | -81.4264
-6.5 | -0.4767 | 0.00628 | -0.0302 | -75.9076
-6 | -0.4215 | 0.00608 | -0.0306 | -69.3257
-5.5 | -0.3657 | 0.00591 | -0.0311 | -61.8782
-5 | -0.3095 | 0.00576 | -0.0317 | -53.7326
-4.5 | -0.2528 | 0.00562 | -0.0324 | -44.9822
-4 | -0.196 | 0.00545 | -0.0331 | -35.9633
-3.5 | -0.139 | 0.00529 | -0.0338 | -26.276
-3 | -0.0814 | 0.00517 | -0.0347 | -15.7447
-2.5 | -0.0238 | 0.00507 | -0.0356 | -4.6943
-2 | 0.0341 | 0.00494 | -0.0366 | 6.9028
-1.5 | 0.0919 | 0.00489 | -0.0375 | 18.7935
-1 | 0.1484 | 0.00494 | -0.0383 | 30.0405
-0.5 | 0.2036 | 0.00507 | -0.0388 | 40.1578
0 | 0.2575 | 0.00506 | -0.0391 | 50.8893
0.5 | 0.3109 | 0.00488 | -0.0393 | 63.709
1 | 0.3536 | 0.00367 | -0.038 | 96.3488
1.5 | 0.4094 | 0.00377 | -0.0386 | 108.5942
2 | 0.4652 | 0.00403 | -0.0393 | 115.4342
2.5 | 0.5178 | 0.0044 | -0.0394 | 117.6818
3 | 0.5691 | 0.00479 | -0.0392 | 118.81
3.5 | 0.6172 | 0.00525 | -0.0385 | 117.5619
4 | 0.6639 | 0.0057 | -0.0374 | 116.4737
4.5 | 0.7082 | 0.00617 | -0.0359 | 114.7812
5.5 | 0.7837 | 0.00705 | -0.03 | 111.1631
6 | 0.8052 | 0.00766 | -0.0239 | 105.1175
6.5 | 0.8374 | 0.00821 | -0.0203 | 101.9976
7 | 0.8759 | 0.00866 | -0.018 | 101.1432
7.5 | 0.9153 | 0.00912 | -0.0159 | 100.3618
8 | 0.9547 | 0.00962 | -0.014 | 99.2412
8.5 | 0.9944 | 0.01013 | -0.0121 | 98.1639
9 | 1.0326 | 0.01071 | -0.0102 | 96.4146
9.5 | 1.0706 | 0.01131 | -0.0083 | 94.6596
10 | 1.1076 | 0.01198 | -0.0063 | 92.4541
10.5 | 1.1451 | 0.01266 | -0.0046 | 90.4502
11 | 1.1812 | 0.01338 | -0.0027 | 88.281
11.5 | 1.2183 | 0.01413 | -0.001 | 86.2208
12 | 1.2507 | 0.01505 | 0.0012 | 83.103
12.5 | 1.2844 | 0.01597 | 0.0031 | 80.4258
13 | 1.3197 | 0.01685 | 0.0046 | 78.3205
13.5 | 1.3518 | 0.01791 | 0.0065 | 75.4774
14 | 1.3847 | 0.01896 | 0.0082 | 73.0327
14.5 | 1.4139 | 0.02025 | 0.0101 | 69.8222
15 | 1.4418 | 0.02164 | 0.0121 | 66.6266
15.5 | 1.4733 | 0.0229 | 0.0135 | 64.3362
16 | 1.5004 | 0.02443 | 0.0152 | 61.4163
16.5 | 1.5282 | 0.02594 | 0.0167 | 58.9129
17 | 1.553 | 0.0277 | 0.0184 | 56.065
17.5 | 1.5755 | 0.02962 | 0.0202 | 53.1904
18 | 1.5936 | 0.03168 | 0.0225 | 50.303
18.5 | 1.6587 | 0.03449 | 0.0141 | 48.0922
19 | 1.7181 | 0.03757 | 0.0066 | 45.7306
19.5 | 1.6976 | 0.03975 | 0.0161 | 42.7069
20 | 1.7314 | 0.0426 | 0.014 | 40.6432

## 147. Re 20M Mach 0.10 (1)
BIGFOIL.COM POLAR EXPORT
NACA66-417 a=0.0
NACA66-417 a=0.0 |  |  |  | Cl Max: | 1.459 | at alpha= | 13.5 | deg
JavaFoil+Calcfoil stall+Eppler ext transition |  |  |  | L/D Max: | 113.126 | at alpha= | 4.5 | deg
Re: | 20000000 |  |  | Cd Min: | 0.00496 | at alpha= | 1 | deg
Mach: | 0.1 |  |  | Cl=0 at alpha= | -2.0161 | deg
|  |  |  | @ Cl=0.1, Cd= | 0.00669
|  |  |  | @ Cl=0.4, Cd= | 0.0051689
|  |  |  | @ Cl=0.6, Cd= | 0.0060592
alpha (deg) | Cl | Cd | Cm | Cl/Cd
-16.5 | -0.708 | 0.11588 | 0.002 | -6.113
-16 | -0.725 | 0.10981 | 0.001 | -6.606
-15.5 | -0.742 | 0.10228 | 0.001 | -7.251
-15 | -0.753 | 0.09968 | 0 | -7.554
-14.5 | -0.764 | 0.09256 | 0 | -8.255
-14 | -0.772 | 0.08685 | -0.001 | -8.893
-13.5 | -0.776 | 0.08237 | -0.002 | -9.422
-13 | -0.777 | 0.07771 | -0.002 | -9.997
-12.5 | -0.776 | 0.07168 | -0.003 | -10.824
-12 | -0.792 | 0.05367 | -0.004 | -14.751
-11.5 | -0.905 | 0.0118 | -0.007 | -76.736
-11 | -0.893 | 0.01067 | -0.008 | -83.766
-10.5 | -0.873 | 0.00999 | -0.009 | -87.396
-10 | -0.846 | 0.00947 | -0.01 | -89.345
-9.5 | -0.815 | 0.00899 | -0.011 | -90.62
-9 | -0.778 | 0.0086 | -0.012 | -90.498
-8.5 | -0.737 | 0.00823 | -0.014 | -89.614
-8 | -0.692 | 0.00777 | -0.015 | -89.06
-7.5 | -0.641 | 0.00755 | -0.016 | -85
-7 | -0.589 | 0.0073 | -0.017 | -80.66
-6.5 | -0.534 | 0.00702 | -0.018 | -76.077
-6 | -0.479 | 0.00693 | -0.019 | -69.093
-5.5 | -0.421 | 0.00694 | -0.021 | -60.735
-5 | -0.363 | 0.00678 | -0.022 | -53.52
-4.5 | -0.304 | 0.00673 | -0.023 | -45.148
-4 | -0.244 | 0.0067 | -0.024 | -36.365
-3.5 | -0.183 | 0.00669 | -0.025 | -27.333
-3 | -0.122 | 0.00661 | -0.027 | -18.399
-2.5 | -0.06 | 0.00661 | -0.028 | -9.062
-2 | 0.002 | 0.00665 | -0.029 | 0.314
-1.5 | 0.064 | 0.00669 | -0.03 | 9.598
-1 | 0.127 | 0.00669 | -0.032 | 18.957
-0.5 | 0.189 | 0.00673 | -0.033 | 28.107
0 | 0.252 | 0.00572 | -0.034 | 43.97
0.5 | 0.314 | 0.00518 | -0.035 | 60.543
1 | 0.374 | 0.00496 | -0.036 | 75.425
1.5 | 0.435 | 0.00545 | -0.038 | 79.796
2 | 0.496 | 0.00567 | -0.039 | 87.444
2.5 | 0.557 | 0.00589 | -0.04 | 94.538
3 | 0.618 | 0.00613 | -0.041 | 100.73
3.5 | 0.678 | 0.00638 | -0.042 | 106.239
4 | 0.738 | 0.00667 | -0.043 | 110.571
4.5 | 0.797 | 0.00704 | -0.045 | 113.126
5 | 0.854 | 0.00817 | -0.046 | 104.533
5.5 | 0.911 | 0.00851 | -0.047 | 107.025
6 | 0.967 | 0.00887 | -0.048 | 108.952
6.5 | 1.022 | 0.00923 | -0.049 | 110.692
7 | 1.074 | 0.00963 | -0.05 | 111.494
7.5 | 1.124 | 0.01003 | -0.052 | 112.142
8 | 1.173 | 0.01046 | -0.053 | 112.098
8.5 | 1.218 | 0.01089 | -0.054 | 111.896
9 | 1.261 | 0.01141 | -0.055 | 110.529
9.5 | 1.301 | 0.01196 | -0.056 | 108.791
10 | 1.338 | 0.01255 | -0.057 | 106.558
10.5 | 1.371 | 0.01317 | -0.058 | 104.077
11 | 1.4 | 0.01381 | -0.059 | 101.428
11.5 | 1.424 | 0.01446 | -0.06 | 98.429
12 | 1.44 | 0.01524 | -0.061 | 94.534
12.5 | 1.451 | 0.01607 | -0.062 | 90.308
13 | 1.458 | 0.0169 | -0.064 | 86.234
13.5 | 1.459 | 0.0178 | -0.065 | 81.956
14 | 1.454 | 0.0189 | -0.066 | 76.946
14.5 | 1.445 | 0.02 | -0.066 | 72.256
15 | 1.431 | 0.02131 | -0.067 | 67.143
15.5 | 1.409 | 0.02269 | -0.068 | 62.12
16 | 1.38 | 0.02443 | -0.069 | 56.498
16.5 | 1.347 | 0.02588 | -0.07 | 52.056
17 | 1.31 | 0.02813 | -0.071 | 46.58
17.5 | 1.269 | 0.03078 | -0.072 | 41.235
18 | 1.227 | 0.0329 | -0.072 | 37.304
18.5 | 1.18 | 0.03684 | -0.073 | 32.041

## 148. Re 20M Mach 0.10 (2)
BIGFOIL.COM POLAR EXPORT
NACA66-417 a=0.0
NACA66-417 a=0.0 |  |  |  | Cl Max: | 1.7274 | at alpha= | 20 | deg
XFOIL ncrit=9 |  |  |  | L/D Max: | 119.188 | at alpha= | 3 | deg
Re: | 20000000 |  |  | Cd Min: | 0.04481 | at alpha= | 20 | deg
Mach: | 0.1 |  |  | Cl=0 at alpha= | -2.2998 | deg
|  |  |  | @ Cl=0.1, Cd= | 0.0049049
|  |  |  | @ Cl=0.4, Cd= | 0.0037468
|  |  |  | @ Cl=0.6, Cd= | 0.0050589
alpha (deg) | Cl | Cd | Cm | Cl/Cd
-20 | -1.4908 | 0.02891 | -0.0836 | -51.5669
-19.5 | -1.4754 | 0.02656 | -0.0812 | -55.5497
-19 | -1.457 | 0.02453 | -0.0787 | -59.3967
-18.5 | -1.4385 | 0.02256 | -0.0759 | -63.7633
-18 | -1.4122 | 0.02115 | -0.0735 | -66.7707
-17.5 | -1.3865 | 0.01971 | -0.0709 | -70.345
-16.5 | -1.3251 | 0.01748 | -0.0661 | -75.8066
-16 | -1.2928 | 0.01644 | -0.0636 | -78.6375
-15.5 | -1.2599 | 0.01541 | -0.0611 | -81.7586
-15 | -1.2246 | 0.01458 | -0.0588 | -83.9918
-13.5 | -1.1123 | 0.01229 | -0.052 | -90.5045
-13 | -1.0734 | 0.01162 | -0.0497 | -92.3752
-12.5 | -1.0357 | 0.01088 | -0.0472 | -95.193
-12 | -0.9942 | 0.01038 | -0.0451 | -95.7803
-11.5 | -0.9532 | 0.00989 | -0.0429 | -96.3802
-11 | -0.9127 | 0.00942 | -0.0405 | -96.8896
-10.5 | -0.8758 | 0.00891 | -0.0373 | -98.2941
-10 | -0.8447 | 0.00813 | -0.0329 | -103.8991
-9.5 | -0.7977 | 0.00772 | -0.0317 | -103.329
-9 | -0.7466 | 0.00745 | -0.0311 | -100.2148
-8.5 | -0.6943 | 0.00721 | -0.0308 | -96.2968
-8 | -0.6412 | 0.00698 | -0.0306 | -91.8625
-7.5 | -0.5873 | 0.00678 | -0.0306 | -86.6224
-7 | -0.5332 | 0.00655 | -0.0307 | -81.4046
-6.5 | -0.4788 | 0.0063 | -0.0308 | -76
-6 | -0.4233 | 0.0061 | -0.0311 | -69.3934
-5 | -0.3107 | 0.00577 | -0.0321 | -53.8475
-4 | -0.1965 | 0.00546 | -0.0335 | -35.989
-3.5 | -0.1391 | 0.0053 | -0.0342 | -26.2453
-3 | -0.0813 | 0.00518 | -0.035 | -15.695
-2.5 | -0.0233 | 0.00508 | -0.0359 | -4.5866
-2 | 0.0349 | 0.00495 | -0.0369 | 7.0505
-1.5 | 0.093 | 0.0049 | -0.0378 | 18.9796
-1 | 0.1499 | 0.00494 | -0.0386 | 30.3441
0 | 0.2595 | 0.00507 | -0.0394 | 51.1834
0.5 | 0.313 | 0.00488 | -0.0396 | 64.1393
1 | 0.3556 | 0.00366 | -0.0382 | 97.1585
1.5 | 0.4119 | 0.00377 | -0.0389 | 109.2573
2.5 | 0.521 | 0.0044 | -0.0396 | 118.4091
3 | 0.5721 | 0.0048 | -0.0393 | 119.1875
3.5 | 0.6206 | 0.00525 | -0.0386 | 118.2095
4 | 0.6668 | 0.00572 | -0.0373 | 116.5734
4.5 | 0.7108 | 0.00619 | -0.0357 | 114.8304
5 | 0.7505 | 0.0067 | -0.0331 | 112.0149
6 | 0.8038 | 0.00773 | -0.0228 | 103.9845
6.5 | 0.8367 | 0.00831 | -0.0192 | 100.6859
7 | 0.8756 | 0.00877 | -0.0169 | 99.8404
7.5 | 0.9154 | 0.00924 | -0.0148 | 99.0693
8 | 0.9549 | 0.00976 | -0.0128 | 97.8381
9 | 1.0326 | 0.01091 | -0.0089 | 94.6471
9.5 | 1.0718 | 0.0115 | -0.0071 | 93.2
10 | 1.1081 | 0.01222 | -0.005 | 90.6792
10.5 | 1.1455 | 0.01293 | -0.0031 | 88.5924
11 | 1.1831 | 0.01364 | -0.0013 | 86.7375
11.5 | 1.2183 | 0.01448 | 0.0007 | 84.1367
12 | 1.2526 | 0.01537 | 0.0027 | 81.4964
12.5 | 1.2865 | 0.01633 | 0.0047 | 78.7814
13 | 1.3205 | 0.01731 | 0.0065 | 76.2854
13.5 | 1.3546 | 0.01833 | 0.0082 | 73.9007
14 | 1.385 | 0.01956 | 0.0102 | 70.8078
14.5 | 1.4164 | 0.0208 | 0.012 | 68.0962
15 | 1.4449 | 0.02222 | 0.014 | 65.027
15.5 | 1.4742 | 0.02368 | 0.0157 | 62.2551
16 | 1.5041 | 0.0251 | 0.0173 | 59.9243
16.5 | 1.53 | 0.02683 | 0.019 | 57.0257
17 | 1.5522 | 0.02885 | 0.021 | 53.8024
17.5 | 1.5774 | 0.03066 | 0.0226 | 51.4481
18 | 1.5943 | 0.0329 | 0.025 | 48.459
18.5 | 1.642 | 0.03567 | 0.0205 | 46.0331
19 | 1.6714 | 0.03812 | 0.0201 | 43.8458
19.5 | 1.6955 | 0.04162 | 0.019 | 40.7376
20 | 1.7274 | 0.04481 | 0.0169 | 38.5494

## 149. Re 20M Mach 0.25 (1)
BIGFOIL.COM POLAR EXPORT
NACA66-417 a=0.0
NACA66-417 a=0.0 |  |  |  | Cl Max: | 1.408 | at alpha= | 12 | deg
JavaFoil+Calcfoil stall+Eppler ext transition |  |  |  | L/D Max: | 112.214 | at alpha= | 4.5 | deg
Re: | 20000000 |  |  | Cd Min: | 0.00483 | at alpha= | 0.5 | deg
Mach: | 0.25 |  |  | Cl=0 at alpha= | -2.0156 | deg
|  |  |  | @ Cl=0.1, Cd= | 0.0067853
|  |  |  | @ Cl=0.4, Cd= | 0.0054121
|  |  |  | @ Cl=0.6, Cd= | 0.006161
alpha (deg) | Cl | Cd | Cm | Cl/Cd
-15 | -0.526 | 0.10816 | 0 | -4.866
-14.5 | -0.569 | 0.10185 | 0 | -5.582
-14 | -0.606 | 0.09578 | -0.001 | -6.325
-13.5 | -0.637 | 0.09001 | -0.001 | -7.081
-13 | -0.663 | 0.08421 | -0.002 | -7.873
-12.5 | -0.683 | 0.0783 | -0.003 | -8.724
-12 | -0.696 | 0.07347 | -0.003 | -9.478
-11.5 | -0.702 | 0.06942 | -0.004 | -10.117
-11 | -0.705 | 0.06284 | -0.005 | -11.214
-10.5 | -0.704 | 0.05497 | -0.006 | -12.812
-10 | -0.825 | 0.01038 | -0.01 | -79.486
-9.5 | -0.806 | 0.00962 | -0.012 | -83.754
-9 | -0.777 | 0.00907 | -0.013 | -85.688
-8.5 | -0.741 | 0.00862 | -0.014 | -85.932
-8 | -0.697 | 0.00781 | -0.015 | -89.252
-7.5 | -0.649 | 0.00676 | -0.016 | -96.002
-7 | -0.599 | 0.00756 | -0.018 | -79.294
-6.5 | -0.545 | 0.00728 | -0.019 | -74.933
-6 | -0.489 | 0.00706 | -0.02 | -69.256
-5.5 | -0.431 | 0.00713 | -0.021 | -60.5
-5 | -0.372 | 0.00698 | -0.022 | -53.316
-4.5 | -0.311 | 0.00683 | -0.024 | -45.585
-4 | -0.25 | 0.00678 | -0.025 | -36.86
-3.5 | -0.188 | 0.00677 | -0.026 | -27.74
-3 | -0.125 | 0.0067 | -0.027 | -18.635
-2.5 | -0.062 | 0.0067 | -0.029 | -9.185
-2 | 0.002 | 0.00673 | -0.03 | 0.319
-1.5 | 0.066 | 0.00678 | -0.031 | 9.742
-1 | 0.13 | 0.00679 | -0.032 | 19.199
-0.5 | 0.194 | 0.00685 | -0.034 | 28.375
0 | 0.259 | 0.00581 | -0.035 | 44.505
0.5 | 0.322 | 0.00483 | -0.036 | 66.531
1 | 0.383 | 0.00535 | -0.037 | 71.7
1.5 | 0.446 | 0.00558 | -0.038 | 79.968
2 | 0.509 | 0.00579 | -0.04 | 87.837
2.5 | 0.571 | 0.00603 | -0.041 | 94.75
3 | 0.633 | 0.00631 | -0.042 | 100.345
3.5 | 0.695 | 0.00656 | -0.043 | 105.955
4 | 0.757 | 0.00688 | -0.045 | 110.047
4.5 | 0.817 | 0.00728 | -0.046 | 112.214
5 | 0.875 | 0.00846 | -0.047 | 103.448
5.5 | 0.933 | 0.00884 | -0.048 | 105.622
6 | 0.99 | 0.00926 | -0.049 | 106.94
6.5 | 1.046 | 0.00964 | -0.051 | 108.437
7 | 1.098 | 0.01006 | -0.052 | 109.158
7.5 | 1.148 | 0.01051 | -0.053 | 109.257
8 | 1.195 | 0.01101 | -0.054 | 108.571
8.5 | 1.239 | 0.01152 | -0.055 | 107.604
9 | 1.28 | 0.01211 | -0.056 | 105.676
9.5 | 1.316 | 0.01275 | -0.057 | 103.229
10 | 1.347 | 0.01343 | -0.059 | 100.296
10.5 | 1.373 | 0.01416 | -0.06 | 97.015
11 | 1.394 | 0.01489 | -0.061 | 93.655
11.5 | 1.406 | 0.01572 | -0.062 | 89.45
12 | 1.408 | 0.0167 | -0.063 | 84.338
12.5 | 1.402 | 0.01763 | -0.064 | 79.493
13 | 1.387 | 0.01865 | -0.065 | 74.359
13.5 | 1.363 | 0.02004 | -0.066 | 67.999
14 | 1.331 | 0.02127 | -0.067 | 62.554
14.5 | 1.289 | 0.02311 | -0.068 | 55.783
15 | 1.239 | 0.02514 | -0.069 | 49.3
15.5 | 1.177 | 0.02763 | -0.07 | 42.615
16 | 1.102 | 0.03104 | -0.07 | 35.493
16.5 | 1.019 | 0.03498 | -0.071 | 29.118
17 | 0.918 | 0.04606 | -0.07 | 19.926

## 150. Re 20M Mach 0.25 (2)
BIGFOIL.COM POLAR EXPORT
NACA66-417 a=0.0
NACA66-417 a=0.0 |  |  |  | Cl Max: | 1.6943 | at alpha= | 20 | deg
XFOIL ncrit=9 |  |  |  | L/D Max: | 122.318 | at alpha= | 2.5 | deg
Re: | 20000000 |  |  | Cd Min: | 0.07191 | at alpha= | -20 | deg
Mach: | 0.25 |  |  | Cl=0 at alpha= | -2.3283 | deg
|  |  |  | @ Cl=0.1, Cd= | 0.0049198
|  |  |  | @ Cl=0.4, Cd= | 0.0037339
|  |  |  | @ Cl=0.6, Cd= | 0.0049511
alpha (deg) | Cl | Cd | Cm | Cl/Cd
-20 | -1.1588 | 0.07191 | -0.0944 | -16.1146
-19.5 | -1.2277 | 0.05638 | -0.1035 | -21.7755
-19 | -1.2717 | 0.04639 | -0.106 | -27.4132
-18.5 | -1.3141 | 0.03823 | -0.105 | -34.3735
-18 | -1.324 | 0.03335 | -0.1024 | -39.7001
-17.5 | -1.3333 | 0.02894 | -0.0986 | -46.0712
-17 | -1.3268 | 0.02579 | -0.0945 | -51.4463
-16.5 | -1.3046 | 0.02376 | -0.0909 | -54.9074
-16 | -1.2893 | 0.02134 | -0.0864 | -60.4171
-15.5 | -1.2686 | 0.01923 | -0.082 | -65.9698
-15 | -1.2375 | 0.01778 | -0.0783 | -69.6007
-14.5 | -1.2058 | 0.01633 | -0.0744 | -73.8396
-13 | -1.0897 | 0.01319 | -0.0646 | -82.6156
-12.5 | -1.0497 | 0.01224 | -0.0613 | -85.7598
-12 | -1.0056 | 0.01156 | -0.0586 | -86.9896
-11.5 | -0.9619 | 0.01089 | -0.0558 | -88.3287
-11 | -0.9191 | 0.01019 | -0.0529 | -90.1963
-10.5 | -0.8752 | 0.0096 | -0.0501 | -91.1667
-10 | -0.8311 | 0.00909 | -0.0473 | -91.4301
-9.5 | -0.7977 | 0.00831 | -0.0425 | -95.9928
-9 | -0.7626 | 0.00773 | -0.0379 | -98.6546
-8.5 | -0.71 | 0.00744 | -0.0366 | -95.4301
-8 | -0.656 | 0.00718 | -0.0357 | -91.3649
-7.5 | -0.6008 | 0.00695 | -0.0351 | -86.446
-7 | -0.5448 | 0.00672 | -0.0347 | -81.0714
-6.5 | -0.4891 | 0.00645 | -0.0343 | -75.8295
-6 | -0.4323 | 0.00622 | -0.0342 | -69.5016
-5.5 | -0.3749 | 0.00602 | -0.0343 | -62.2757
-5 | -0.3167 | 0.00585 | -0.0346 | -54.1368
-4.5 | -0.2579 | 0.0057 | -0.0351 | -45.2456
-4 | -0.1989 | 0.00552 | -0.0356 | -36.0326
-3.5 | -0.1398 | 0.00535 | -0.0362 | -26.1308
-3 | -0.0804 | 0.00522 | -0.0369 | -15.4023
-2.5 | -0.0206 | 0.00511 | -0.0378 | -4.0313
-2 | 0.0394 | 0.00498 | -0.0387 | 7.9116
-1.5 | 0.0993 | 0.00492 | -0.0396 | 20.1829
-1 | 0.1584 | 0.0049 | -0.0404 | 32.3265
-0.5 | 0.2154 | 0.00506 | -0.0409 | 42.5692
0 | 0.271 | 0.00506 | -0.0411 | 53.5573
0.5 | 0.325 | 0.00487 | -0.0411 | 66.7351
1 | 0.3676 | 0.00365 | -0.0393 | 100.7123
1.5 | 0.4255 | 0.0038 | -0.04 | 111.9737
2 | 0.4837 | 0.00403 | -0.0407 | 120.0248
2.5 | 0.5382 | 0.0044 | -0.0407 | 122.3182
3 | 0.5891 | 0.00485 | -0.04 | 121.4639
3.5 | 0.6376 | 0.0053 | -0.0388 | 120.3019
4 | 0.6829 | 0.00577 | -0.037 | 118.3536
4.5 | 0.725 | 0.00624 | -0.0345 | 116.1859
5 | 0.74 | 0.00688 | -0.0264 | 107.5581
5.5 | 0.7695 | 0.00748 | -0.0216 | 102.8743
6 | 0.7991 | 0.00822 | -0.0171 | 97.2141
6.5 | 0.8323 | 0.00893 | -0.0134 | 93.2027
7 | 0.873 | 0.00948 | -0.0111 | 92.0886
7.5 | 0.9136 | 0.01005 | -0.0088 | 90.9055
8 | 0.9546 | 0.01066 | -0.0067 | 89.5497
8.5 | 0.9943 | 0.01134 | -0.0044 | 87.6808
9 | 1.0357 | 0.01199 | -0.0025 | 86.3803
9.5 | 1.0738 | 0.01276 | -0.0001 | 84.1536
10 | 1.1118 | 0.01359 | 0.0022 | 81.8102
10.5 | 1.1517 | 0.01438 | 0.0042 | 80.0904
11 | 1.1881 | 0.01532 | 0.0066 | 77.5522
11.5 | 1.2246 | 0.01633 | 0.0089 | 74.9908
12 | 1.2604 | 0.0174 | 0.0112 | 72.4368
12.5 | 1.2958 | 0.01855 | 0.0135 | 69.8544
13 | 1.3307 | 0.01977 | 0.0157 | 67.3091
13.5 | 1.3636 | 0.02114 | 0.018 | 64.5033
14 | 1.3944 | 0.02269 | 0.0205 | 61.4544
14.5 | 1.428 | 0.02415 | 0.0225 | 59.1304
15 | 1.4574 | 0.0259 | 0.0248 | 56.2703
15.5 | 1.4855 | 0.02784 | 0.0271 | 53.3585
16 | 1.5141 | 0.02979 | 0.0292 | 50.8258
16.5 | 1.5371 | 0.03218 | 0.0315 | 47.7657
17 | 1.5594 | 0.03474 | 0.0336 | 44.8877
17.5 | 1.5812 | 0.03742 | 0.0356 | 42.2555
18.5 | 1.644 | 0.0441 | 0.0337 | 37.2789
19 | 1.6556 | 0.04861 | 0.0342 | 34.0588
19.5 | 1.6737 | 0.0534 | 0.0332 | 31.3427
20 | 1.6943 | 0.0584 | 0.0314 | 29.012

## 151. Re 20M Mach 0.50 (1)
BIGFOIL.COM POLAR EXPORT
NACA66-417 a=0.0
NACA66-417 a=0.0 |  |  |  | Cl Max: | 1.258 | at alpha= | 8.5 | deg
JavaFoil+Calcfoil stall+Eppler ext transition |  |  |  | L/D Max: | 106.154 | at alpha= | 4 | deg
Re: | 20000000 |  |  | Cd Min: | 0.00536 | at alpha= | 0 | deg
Mach: | 0.5 |  |  | Cl=0 at alpha= | -2.0141 | deg
|  |  |  | @ Cl=0.1, Cd= | 0.0072144
|  |  |  | @ Cl=0.4, Cd= | 0.0057544
|  |  |  | @ Cl=0.6, Cd= | 0.006607
alpha (deg) | Cl | Cd | Cm | Cl/Cd
-20 | -1.011 | 0.19325 | 0.007 | -5.232
-19.5 | -0.983 | 0.17354 | 0.006 | -5.666
-19 | -0.957 | 0.15965 | 0.006 | -5.996
-18.5 | -0.929 | 0.15479 | 0.005 | -6
-18 | -0.901 | 0.14986 | 0.004 | -6.01
-17.5 | -0.872 | 0.14292 | 0.003 | -6.104
-17 | -0.845 | 0.13261 | 0.003 | -6.373
-16.5 | -0.817 | 0.12745 | 0.002 | -6.414
-16 | -0.789 | 0.12222 | 0.002 | -6.453
-15.5 | -0.76 | 0.11807 | 0.001 | -6.441
-15 | -0.735 | 0.10127 | 0 | -7.262
-14.5 | -0.709 | 0.09427 | 0 | -7.515
-14 | -0.687 | 0.08173 | -0.001 | -8.41
-13.5 | -0.658 | 0.07845 | -0.002 | -8.383
-13 | -0.62 | 0.08897 | -0.002 | -6.967
-12.5 | -0.593 | 0.08007 | -0.003 | -7.409
-12 | -0.57 | 0.06978 | -0.004 | -8.169
-11.5 | -0.636 | 0.01619 | -0.008 | -39.273
-11 | -0.614 | 0.01269 | -0.009 | -48.425
-10.5 | -0.583 | 0.01169 | -0.01 | -49.853
-10 | -0.55 | 0.01095 | -0.012 | -50.219
-9.5 | -0.426 | 0.05527 | -0.007 | -7.706
-9 | -0.394 | 0.05876 | -0.007 | -6.708
-8.5 | -0.366 | 0.05724 | -0.007 | -6.395
-8 | -0.338 | 0.05266 | -0.008 | -6.418
-7.5 | -0.476 | 0.04834 | -0.009 | -9.852
-7 | -0.481 | 0.04336 | -0.01 | -11.091
-6.5 | -0.56 | 0.00816 | -0.021 | -68.635
-6 | -0.516 | 0.00778 | -0.022 | -66.327
-5.5 | -0.463 | 0.0077 | -0.024 | -60.176
-5 | -0.404 | 0.00755 | -0.025 | -53.511
-4.5 | -0.341 | 0.00739 | -0.026 | -46.201
-4 | -0.276 | 0.00654 | -0.028 | -42.155
-3.5 | -0.208 | 0.00645 | -0.029 | -32.211
-3 | -0.139 | 0.00736 | -0.031 | -18.885
-2.5 | -0.069 | 0.00736 | -0.032 | -9.318
-2 | 0.002 | 0.00672 | -0.033 | 0.356
-1.5 | 0.074 | 0.0072 | -0.035 | 10.24
-1 | 0.146 | 0.00724 | -0.036 | 20.127
-0.5 | 0.217 | 0.00724 | -0.037 | 30.008
0 | 0.286 | 0.00536 | -0.039 | 53.444
0.5 | 0.357 | 0.00559 | -0.04 | 63.874
1 | 0.425 | 0.00585 | -0.041 | 72.65
1.5 | 0.495 | 0.00614 | -0.043 | 80.561
2 | 0.564 | 0.00644 | -0.044 | 87.577
2.5 | 0.633 | 0.00676 | -0.045 | 93.737
3 | 0.702 | 0.00715 | -0.047 | 98.176
3.5 | 0.771 | 0.00749 | -0.048 | 102.806
4 | 0.839 | 0.0079 | -0.049 | 106.154
4.5 | 0.904 | 0.00857 | -0.051 | 105.437
5 | 0.967 | 0.01 | -0.052 | 96.741
5.5 | 1.029 | 0.01057 | -0.053 | 97.328
6 | 1.088 | 0.01115 | -0.055 | 97.574
6.5 | 1.143 | 0.01178 | -0.056 | 97.058
7 | 1.191 | 0.01248 | -0.057 | 95.425
7.5 | 1.229 | 0.0132 | -0.059 | 93.127
8 | 1.254 | 0.01409 | -0.06 | 89.005
8.5 | 1.258 | 0.01521 | -0.061 | 82.683
9 | 1.22 | 0.01646 | -0.062 | 74.111
9.5 | 1.031 | 0.01832 | -0.064 | 56.279
10 | 0.803 | 0.02056 | -0.065 | 39.074
10.5 | 0.837 | 0.02014 | -0.066 | 41.546
11 | 0.867 | 0.02209 | -0.067 | 39.263
11.5 | 0.895 | 0.02512 | -0.068 | 35.639
12 | 0.931 | 0.02326 | -0.07 | 40.012
12.5 | 0.96 | 0.02583 | -0.071 | 37.158
13 | 0.988 | 0.02901 | -0.071 | 34.044
13.5 | 1.013 | 0.03327 | -0.072 | 30.432

## 152. Re 20M Mach 0.50 (2)
BIGFOIL.COM POLAR EXPORT
NACA66-417 a=0.0
NACA66-417 a=0.0 |  |  |  | Cl Max: | 1.3176 | at alpha= | 12.5 | deg
XFOIL ncrit=9 |  |  |  | L/D Max: | 136.532 | at alpha= | 2.5 | deg
Re: | 20000000 |  |  | Cd Min: | 0.13274 | at alpha= | 17.5 | deg
Mach: | 0.5 |  |  | Cl=0 at alpha= | -2.4837 | deg
|  |  |  | @ Cl=0.1, Cd= | 0.0050879
|  |  |  | @ Cl=0.4, Cd= | 0.0042802
|  |  |  | @ Cl=0.6, Cd= | 0.0044172
alpha (deg) | Cl | Cd | Cm | Cl/Cd
-8.5 | -0.6966 | 0.00987 | -0.0799 | -70.5775
-8 | -0.6465 | 0.00895 | -0.0745 | -72.2346
-7.5 | -0.591 | 0.00833 | -0.07 | -70.9484
-7 | -0.5362 | 0.00778 | -0.0658 | -68.9203
-6.5 | -0.4852 | 0.00723 | -0.0612 | -67.1093
-6 | -0.4343 | 0.00681 | -0.0568 | -63.7739
-5.5 | -0.3869 | 0.00655 | -0.0519 | -59.0687
-5 | -0.3264 | 0.00629 | -0.0497 | -51.8919
-4.5 | -0.2637 | 0.00605 | -0.0483 | -43.5868
-4 | -0.1991 | 0.00583 | -0.0475 | -34.1509
-3.5 | -0.1337 | 0.00563 | -0.0472 | -23.7478
-3 | -0.0683 | 0.00545 | -0.047 | -12.5321
-2.5 | -0.0022 | 0.0053 | -0.0472 | -0.41509
-2 | 0.0653 | 0.00516 | -0.0477 | 12.655
-1.5 | 0.1327 | 0.00502 | -0.0484 | 26.4343
-1 | 0.2001 | 0.00494 | -0.0492 | 40.5061
-0.5 | 0.2656 | 0.00497 | -0.0497 | 53.4406
0 | 0.3256 | 0.00509 | -0.0493 | 63.9686
0.5 | 0.3798 | 0.00484 | -0.0478 | 78.4711
1 | 0.4213 | 0.00369 | -0.0445 | 114.1734
2 | 0.5498 | 0.00416 | -0.045 | 132.1635
2.5 | 0.6103 | 0.00447 | -0.0443 | 136.5324
3 | 0.6565 | 0.00501 | -0.0409 | 131.0379
3.5 | 0.672 | 0.00564 | -0.0313 | 119.1489
4 | 0.6961 | 0.00641 | -0.0239 | 108.5959
4.5 | 0.7202 | 0.00741 | -0.0169 | 97.193
5 | 0.7463 | 0.00853 | -0.0106 | 87.4912
5.5 | 0.765 | 0.00997 | -0.0035 | 76.7302
6 | 0.7938 | 0.01125 | 0.002 | 70.56
6.5 | 0.8205 | 0.01269 | 0.0076 | 64.6572
7 | 0.8651 | 0.01365 | 0.0106 | 63.3773
7.5 | 0.911 | 0.01463 | 0.0135 | 62.2693
8 | 0.9562 | 0.0157 | 0.0165 | 60.9045
8.5 | 1.0021 | 0.0168 | 0.0195 | 59.6488
9 | 1.0478 | 0.018 | 0.0226 | 58.2111
9.5 | 1.0906 | 0.01942 | 0.0261 | 56.1586
10 | 1.1373 | 0.02074 | 0.0292 | 54.8361
10.5 | 1.1799 | 0.02233 | 0.0328 | 52.8392
11 | 1.221 | 0.02413 | 0.0365 | 50.6009
11.5 | 1.2605 | 0.02612 | 0.0405 | 48.258
12 | 1.2955 | 0.02845 | 0.0448 | 45.536
12.5 | 1.3176 | 0.03172 | 0.0498 | 41.5385
13 | 1.3133 | 0.03674 | 0.0553 | 35.7458
13.5 | 1.2933 | 0.04331 | 0.0597 | 29.8615
14 | 1.2641 | 0.05126 | 0.0624 | 24.6606
14.5 | 1.2339 | 0.0602 | 0.063 | 20.4967
15 | 1.1977 | 0.07063 | 0.0611 | 16.9574
15.5 | 1.1627 | 0.08197 | 0.0571 | 14.1845
16 | 1.1315 | 0.09394 | 0.0515 | 12.0449
16.5 | 1.0989 | 0.10692 | 0.0442 | 10.2778
17 | 1.0726 | 0.11974 | 0.0364 | 8.9577
17.5 | 1.0492 | 0.13274 | 0.028 | 7.9042