## index
index | Re | Mach | Datasource
1 | 50000 | 0 | JavaFoil+Calcfoil stall+Eppler ext transition
2 | 50000 | 0 | XFOIL ncrit=9
3 | 50000 | 0.1 | JavaFoil+Calcfoil stall+Eppler ext transition
4 | 50000 | 0.1 | XFOIL ncrit=9
5 | 50000 | 0.25 | JavaFoil+Calcfoil stall+Eppler ext transition
6 | 50000 | 0.25 | XFOIL ncrit=9
7 | 50000 | 0.5 | JavaFoil+Calcfoil stall+Eppler ext transition
8 | 50000 | 0.5 | XFOIL ncrit=9
9 | 100000 | 0 | JavaFoil+Calcfoil stall+Eppler ext transition
10 | 100000 | 0 | XFOIL ncrit=9
11 | 100000 | 0.1 | JavaFoil+Calcfoil stall+Eppler ext transition
12 | 100000 | 0.1 | XFOIL ncrit=9
13 | 100000 | 0.25 | JavaFoil+Calcfoil stall+Eppler ext transition
14 | 100000 | 0.25 | XFOIL ncrit=9
15 | 100000 | 0.5 | JavaFoil+Calcfoil stall+Eppler ext transition
16 | 100000 | 0.5 | XFOIL ncrit=9
17 | 250000 | 0 | JavaFoil+Calcfoil stall+Eppler ext transition
18 | 250000 | 0 | XFOIL ncrit=9
19 | 250000 | 0.1 | JavaFoil+Calcfoil stall+Eppler ext transition
20 | 250000 | 0.1 | XFOIL ncrit=9
21 | 250000 | 0.25 | JavaFoil+Calcfoil stall+Eppler ext transition
22 | 250000 | 0.25 | XFOIL ncrit=9
23 | 250000 | 0.5 | JavaFoil+Calcfoil stall+Eppler ext transition
24 | 250000 | 0.5 | XFOIL ncrit=9
25 | 500000 | 0 | JavaFoil+Calcfoil stall+Eppler ext transition
26 | 500000 | 0 | XFOIL ncrit=9
27 | 500000 | 0.1 | JavaFoil+Calcfoil stall+Eppler ext transition
28 | 500000 | 0.1 | XFOIL ncrit=9
29 | 500000 | 0.25 | JavaFoil+Calcfoil stall+Eppler ext transition
30 | 500000 | 0.25 | XFOIL ncrit=9
31 | 500000 | 0.5 | JavaFoil+Calcfoil stall+Eppler ext transition
32 | 500000 | 0.5 | XFOIL ncrit=9
33 | 750000 | 0 | JavaFoil+Calcfoil stall+Eppler ext transition
34 | 750000 | 0 | XFOIL ncrit=9
35 | 750000 | 0.1 | JavaFoil+Calcfoil stall+Eppler ext transition
36 | 750000 | 0.1 | XFOIL ncrit=9
37 | 750000 | 0.25 | JavaFoil+Calcfoil stall+Eppler ext transition
38 | 750000 | 0.25 | XFOIL ncrit=9
39 | 750000 | 0.5 | JavaFoil+Calcfoil stall+Eppler ext transition
40 | 750000 | 0.5 | XFOIL ncrit=9
41 | 1000000 | 0 | JavaFoil+Calcfoil stall+Eppler ext transition
42 | 1000000 | 0 | XFOIL ncrit=9
43 | 1000000 | 0.1 | JavaFoil+Calcfoil stall+Eppler ext transition
44 | 1000000 | 0.1 | XFOIL ncrit=9
45 | 1000000 | 0.25 | JavaFoil+Calcfoil stall+Eppler ext transition
46 | 1000000 | 0.25 | XFOIL ncrit=9
47 | 1000000 | 0.5 | JavaFoil+Calcfoil stall+Eppler ext transition
48 | 1000000 | 0.5 | XFOIL ncrit=9
49 | 2000000 | 0 | JavaFoil+Calcfoil stall+Eppler ext transition
50 | 2000000 | 0 | XFOIL ncrit=9
51 | 2000000 | 0.1 | JavaFoil+Calcfoil stall+Eppler ext transition
52 | 2000000 | 0.1 | XFOIL ncrit=9
53 | 2000000 | 0.25 | JavaFoil+Calcfoil stall+Eppler ext transition
54 | 2000000 | 0.25 | XFOIL ncrit=9
55 | 2000000 | 0.5 | JavaFoil+Calcfoil stall+Eppler ext transition
56 | 2000000 | 0.5 | XFOIL ncrit=9
57 | 3000000 | 0 | JavaFoil+Calcfoil stall+Eppler ext transition
58 | 3000000 | 0 | XFOIL ncrit=9
59 | 3000000 | 0.1 | JavaFoil+Calcfoil stall+Eppler ext transition
60 | 3000000 | 0.1 | XFOIL ncrit=9
61 | 3000000 | 0.25 | JavaFoil+Calcfoil stall+Eppler ext transition
62 | 3000000 | 0.25 | XFOIL ncrit=9
63 | 3000000 | 0.5 | JavaFoil+Calcfoil stall+Eppler ext transition
64 | 3000000 | 0.5 | XFOIL ncrit=9
65 | 4000000 | 0 | JavaFoil+Calcfoil stall+Eppler ext transition
66 | 4000000 | 0 | XFOIL ncrit=9
67 | 4000000 | 0.1 | JavaFoil+Calcfoil stall+Eppler ext transition
68 | 4000000 | 0.1 | XFOIL ncrit=9
69 | 4000000 | 0.25 | JavaFoil+Calcfoil stall+Eppler ext transition
70 | 4000000 | 0.25 | XFOIL ncrit=9
71 | 4000000 | 0.5 | JavaFoil+Calcfoil stall+Eppler ext transition
72 | 4000000 | 0.5 | XFOIL ncrit=9
73 | 5000000 | 0 | JavaFoil+Calcfoil stall+Eppler ext transition
74 | 5000000 | 0 | XFOIL ncrit=9
75 | 5000000 | 0.1 | JavaFoil+Calcfoil stall+Eppler ext transition
76 | 5000000 | 0.1 | XFOIL ncrit=9
77 | 5000000 | 0.25 | JavaFoil+Calcfoil stall+Eppler ext transition
78 | 5000000 | 0.25 | XFOIL ncrit=9
79 | 5000000 | 0.5 | JavaFoil+Calcfoil stall+Eppler ext transition
80 | 5000000 | 0.5 | XFOIL ncrit=9
81 | 6000000 | 0 | JavaFoil+Calcfoil stall+Eppler ext transition
82 | 6000000 | 0 | XFOIL ncrit=9
83 | 6000000 | 0.1 | JavaFoil+Calcfoil stall+Eppler ext transition
84 | 6000000 | 0.1 | XFOIL ncrit=9
85 | 6000000 | 0.25 | JavaFoil+Calcfoil stall+Eppler ext transition
86 | 6000000 | 0.25 | XFOIL ncrit=9
87 | 6000000 | 0.5 | JavaFoil+Calcfoil stall+Eppler ext transition
88 | 6000000 | 0.5 | XFOIL ncrit=9
89 | 7000000 | 0 | JavaFoil+Calcfoil stall+Eppler ext transition
90 | 7000000 | 0 | XFOIL ncrit=9
91 | 7000000 | 0.1 | JavaFoil+Calcfoil stall+Eppler ext transition
92 | 7000000 | 0.1 | XFOIL ncrit=9
93 | 7000000 | 0.25 | JavaFoil+Calcfoil stall+Eppler ext transition
94 | 7000000 | 0.25 | XFOIL ncrit=9
95 | 7000000 | 0.5 | JavaFoil+Calcfoil stall+Eppler ext transition
96 | 7000000 | 0.5 | XFOIL ncrit=9
97 | 8000000 | 0 | JavaFoil+Calcfoil stall+Eppler ext transition
98 | 8000000 | 0 | XFOIL ncrit=9
99 | 8000000 | 0.1 | JavaFoil+Calcfoil stall+Eppler ext transition
100 | 8000000 | 0.1 | XFOIL ncrit=9
101 | 8000000 | 0.25 | JavaFoil+Calcfoil stall+Eppler ext transition
102 | 8000000 | 0.25 | XFOIL ncrit=9
103 | 8000000 | 0.5 | JavaFoil+Calcfoil stall+Eppler ext transition
104 | 8000000 | 0.5 | XFOIL ncrit=9
105 | 10000000 | 0 | JavaFoil+Calcfoil stall+Eppler ext transition
106 | 10000000 | 0 | XFOIL ncrit=9
107 | 10000000 | 0.1 | JavaFoil+Calcfoil stall+Eppler ext transition
108 | 10000000 | 0.1 | XFOIL ncrit=9
109 | 10000000 | 0.25 | JavaFoil+Calcfoil stall+Eppler ext transition
110 | 10000000 | 0.25 | XFOIL ncrit=9
111 | 10000000 | 0.5 | JavaFoil+Calcfoil stall+Eppler ext transition
112 | 10000000 | 0.5 | XFOIL ncrit=9
113 | 12000000 | 0 | JavaFoil+Calcfoil stall+Eppler ext transition
114 | 12000000 | 0 | XFOIL ncrit=9
115 | 12000000 | 0.1 | JavaFoil+Calcfoil stall+Eppler ext transition
116 | 12000000 | 0.1 | XFOIL ncrit=9
117 | 12000000 | 0.25 | JavaFoil+Calcfoil stall+Eppler ext transition
118 | 12000000 | 0.25 | XFOIL ncrit=9
119 | 12000000 | 0.5 | JavaFoil+Calcfoil stall+Eppler ext transition
120 | 12000000 | 0.5 | XFOIL ncrit=9
121 | 14000000 | 0 | JavaFoil+Calcfoil stall+Eppler ext transition
122 | 14000000 | 0 | XFOIL ncrit=9
123 | 14000000 | 0.1 | JavaFoil+Calcfoil stall+Eppler ext transition
124 | 14000000 | 0.1 | XFOIL ncrit=9
125 | 14000000 | 0.25 | JavaFoil+Calcfoil stall+Eppler ext transition
126 | 14000000 | 0.25 | XFOIL ncrit=9
127 | 14000000 | 0.5 | JavaFoil+Calcfoil stall+Eppler ext transition
128 | 14000000 | 0.5 | XFOIL ncrit=9
129 | 16000000 | 0 | JavaFoil+Calcfoil stall+Eppler ext transition
130 | 16000000 | 0 | XFOIL ncrit=9
131 | 16000000 | 0.1 | JavaFoil+Calcfoil stall+Eppler ext transition
132 | 16000000 | 0.1 | XFOIL ncrit=9
133 | 16000000 | 0.25 | JavaFoil+Calcfoil stall+Eppler ext transition
134 | 16000000 | 0.25 | XFOIL ncrit=9
135 | 16000000 | 0.5 | JavaFoil+Calcfoil stall+Eppler ext transition
136 | 16000000 | 0.5 | XFOIL ncrit=9
137 | 18000000 | 0 | JavaFoil+Calcfoil stall+Eppler ext transition
138 | 18000000 | 0 | XFOIL ncrit=9
139 | 18000000 | 0.1 | JavaFoil+Calcfoil stall+Eppler ext transition
140 | 18000000 | 0.1 | XFOIL ncrit=9
141 | 18000000 | 0.25 | JavaFoil+Calcfoil stall+Eppler ext transition
142 | 18000000 | 0.25 | XFOIL ncrit=9
143 | 18000000 | 0.5 | JavaFoil+Calcfoil stall+Eppler ext transition
144 | 18000000 | 0.5 | XFOIL ncrit=9
145 | 20000000 | 0 | JavaFoil+Calcfoil stall+Eppler ext transition
146 | 20000000 | 0 | XFOIL ncrit=9
147 | 20000000 | 0.1 | JavaFoil+Calcfoil stall+Eppler ext transition
148 | 20000000 | 0.1 | XFOIL ncrit=9
149 | 20000000 | 0.25 | JavaFoil+Calcfoil stall+Eppler ext transition
150 | 20000000 | 0.25 | XFOIL ncrit=9
151 | 20000000 | 0.5 | JavaFoil+Calcfoil stall+Eppler ext transition
152 | 20000000 | 0.5 | XFOIL ncrit=9

## 1. Re 50k Mach 0.00 (1)
BIGFOIL.COM POLAR EXPORT
hq2511
HQ 2.5/11 |  |  |  | Cl Max: | 1.089 | at alpha= | 10.5 | deg
JavaFoil+Calcfoil stall+Eppler ext transition |  |  |  | L/D Max: | 45.04 | at alpha= | 6 | deg
Re: | 50000 |  |  | Cd Min: | 0.01588 | at alpha= | -1.5 | deg
Mach: | 0 |  |  | Cl=0 at alpha= | -3.1522 | deg
|  |  |  | @ Cl=0.1, Cd= | 0.016216
|  |  |  | @ Cl=0.4, Cd= | 0.016821
|  |  |  | @ Cl=0.6, Cd= | 0.017961
alpha (deg) | Cl | Cd | Cm | Cl/Cd
-16.5 | -0.38 | 0.34331 | -0.019 | -1.106
-16 | -0.393 | 0.31066 | -0.019 | -1.266
-15.5 | -0.407 | 0.2954 | -0.019 | -1.377
-15 | -0.42 | 0.26918 | -0.019 | -1.559
-14.5 | -0.432 | 0.25497 | -0.019 | -1.693
-14 | -0.443 | 0.2271 | -0.019 | -1.95
-13.5 | -0.453 | 0.20579 | -0.019 | -2.2
-13 | -0.461 | 0.1814 | -0.019 | -2.542
-12.5 | -0.467 | 0.1728 | -0.019 | -2.705
-12 | -0.471 | 0.15566 | -0.019 | -3.028
-11.5 | -0.473 | 0.13976 | -0.019 | -3.382
-11 | -0.471 | 0.13035 | -0.02 | -3.612
-10.5 | -0.466 | 0.1144 | -0.02 | -4.072
-10 | -0.457 | 0.10493 | -0.02 | -4.357
-9.5 | -0.445 | 0.09431 | -0.02 | -4.715
-9 | -0.428 | 0.08766 | -0.02 | -4.884
-8.5 | -0.408 | 0.07941 | -0.02 | -5.133
-8 | -0.383 | 0.07323 | -0.02 | -5.233
-7.5 | -0.355 | 0.06615 | -0.02 | -5.368
-7 | -0.323 | 0.06165 | -0.02 | -5.245
-6.5 | -0.288 | 0.05657 | -0.02 | -5.099
-6 | -0.251 | 0.05265 | -0.02 | -4.761
-5.5 | -0.21 | 0.04877 | -0.02 | -4.314
-5 | -0.168 | 0.04558 | -0.02 | -3.687
-4.5 | -0.124 | 0.04324 | -0.021 | -2.869
-4 | -0.079 | 0.04101 | -0.021 | -1.92
-3.5 | -0.032 | 0.03931 | -0.022 | -0.827
-3 | 0.014 | 0.03786 | -0.023 | 0.381
-2.5 | 0.077 | 0.01608 | -0.069 | 4.794
-2 | 0.136 | 0.01643 | -0.07 | 8.275
-1.5 | 0.195 | 0.01588 | -0.07 | 12.309
-1 | 0.255 | 0.01608 | -0.071 | 15.876
-0.5 | 0.314 | 0.01617 | -0.071 | 19.427
0 | 0.368 | 0.01676 | -0.071 | 21.955
0.5 | 0.426 | 0.01687 | -0.072 | 25.23
1 | 0.483 | 0.01714 | -0.072 | 28.16
1.5 | 0.538 | 0.01762 | -0.072 | 30.546
2 | 0.592 | 0.01793 | -0.072 | 32.986
2.5 | 0.662 | 0.0182 | -0.074 | 36.368
3 | 0.719 | 0.01838 | -0.074 | 39.11
3.5 | 0.775 | 0.01861 | -0.075 | 41.662
4 | 0.835 | 0.01962 | -0.075 | 42.547
4.5 | 0.891 | 0.02021 | -0.076 | 44.08
5 | 0.944 | 0.02109 | -0.076 | 44.75
5.5 | 0.995 | 0.02251 | -0.076 | 44.23
6 | 1.045 | 0.02321 | -0.077 | 45.04
6.5 | 0.89 | 0.04726 | -0.03 | 18.842
7 | 0.927 | 0.05052 | -0.028 | 18.345
7.5 | 0.961 | 0.05448 | -0.027 | 17.633
8 | 0.992 | 0.05923 | -0.026 | 16.743
8.5 | 1.019 | 0.06468 | -0.026 | 15.757
9 | 1.043 | 0.07109 | -0.026 | 14.675
9.5 | 1.063 | 0.07788 | -0.025 | 13.653
10 | 1.079 | 0.08425 | -0.025 | 12.81
10.5 | 1.089 | 0.09249 | -0.025 | 11.771
11 | 1.087 | 0.10138 | -0.025 | 10.72
11.5 | 1.079 | 0.11238 | -0.025 | 9.6
12 | 1.065 | 0.12294 | -0.025 | 8.664
12.5 | 1.046 | 0.13313 | -0.024 | 7.855
13 | 1.022 | 0.14543 | -0.024 | 7.025
13.5 | 0.993 | 0.15957 | -0.024 | 6.226
14 | 0.962 | 0.17971 | -0.024 | 5.351
14.5 | 0.927 | 0.18889 | -0.024 | 4.908
15 | 0.891 | 0.21095 | -0.024 | 4.222
15.5 | 0.853 | 0.23353 | -0.024 | 3.652

## 2. Re 50k Mach 0.00 (2)
BIGFOIL.COM POLAR EXPORT
hq2511
HQ 2.5/11 |  |  |  | Cl Max: | 1.2225 | at alpha= | 10.5 | deg
XFOIL ncrit=9 |  |  |  | L/D Max: | 35.9495 | at alpha= | 7 | deg
Re: | 50000 |  |  | Cd Min: | 0.25264 | at alpha= | -20 | deg
Mach: | 0 |  |  | Cl=0 at alpha= | 0.47477 | deg
|  |  |  | @ Cl=0.1, Cd= | 0.027669
|  |  |  | @ Cl=0.4, Cd= | 0.035458
|  |  |  | @ Cl=0.6, Cd= | 0.037905
alpha (deg) | Cl | Cd | Cm | Cl/Cd
-20 | -0.657 | 0.25264 | 0.0243 | -2.6005
-19.5 | -0.6288 | 0.23708 | 0.0231 | -2.6523
-19 | -0.6099 | 0.23024 | 0.0201 | -2.649
-18.5 | -0.5965 | 0.22613 | 0.0157 | -2.6379
-18 | -0.596 | 0.22834 | 0.0097 | -2.6101
-17.5 | -0.5629 | 0.21237 | 0.0092 | -2.6506
-17 | -0.5458 | 0.20604 | 0.0062 | -2.649
-16.5 | -0.5414 | 0.20435 | 0.0011 | -2.6494
-16 | -0.5191 | 0.19419 | -0.0008 | -2.6732
-15.5 | -0.501 | 0.18729 | -0.0031 | -2.675
-15 | -0.505 | 0.18639 | -0.0083 | -2.7094
-14.5 | -0.4739 | 0.17437 | -0.0087 | -2.7178
-14 | -0.4743 | 0.17138 | -0.0128 | -2.7675
-13.5 | -0.4492 | 0.16171 | -0.0136 | -2.7778
-13 | -0.4462 | 0.15641 | -0.0167 | -2.8528
-12.5 | -0.442 | 0.1516 | -0.0192 | -2.9156
-12 | -0.4199 | 0.1429 | -0.0198 | -2.9384
-11.5 | -0.4088 | 0.13597 | -0.0212 | -3.0065
-11 | -0.4013 | 0.1296 | -0.0227 | -3.0965
-10.5 | -0.3935 | 0.1232 | -0.0237 | -3.194
-10 | -0.3856 | 0.11702 | -0.0243 | -3.2952
-9.5 | -0.3987 | 0.11296 | -0.0257 | -3.5296
-9 | -0.3876 | 0.10657 | -0.0243 | -3.637
-8.5 | -0.3764 | 0.10031 | -0.0224 | -3.7524
-8 | -0.3743 | 0.09494 | -0.02 | -3.9425
-7.5 | -0.3572 | 0.0887 | -0.016 | -4.0271
-7 | -0.3517 | 0.0837 | -0.0111 | -4.2019
-6.5 | -0.3462 | 0.07848 | -0.0057 | -4.4113
-6 | -0.5066 | 0.05837 | -0.0389 | -8.6791
-5.5 | -0.4857 | 0.04732 | -0.0419 | -10.2642
-5 | -0.4502 | 0.0399 | -0.0419 | -11.2832
-4.5 | -0.4081 | 0.03433 | -0.0412 | -11.8876
-4 | -0.361 | 0.03031 | -0.0401 | -11.9103
-3.5 | -0.3143 | 0.02741 | -0.0384 | -11.4666
-3 | -0.27 | 0.02524 | -0.0362 | -10.6973
-2.5 | -0.2328 | 0.02176 | -0.0319 | -10.6985
-2 | -0.2458 | 0.02205 | -0.0125 | -11.1474
-1.5 | -0.1614 | 0.0221 | -0.017 | -7.3032
-1 | -0.1315 | 0.02199 | -0.0172 | -5.98
-0.5 | -0.0868 | 0.02253 | -0.0192 | -3.8526
0 | -0.0414 | 0.02341 | -0.0209 | -1.7685
0.5 | 0.0022 | 0.02452 | -0.0222 | 0.089723
1 | 0.0436 | 0.02586 | -0.0232 | 1.686
1.5 | 0.1259 | 0.0285 | -0.0319 | 4.4175
2 | 0.2141 | 0.03117 | -0.0411 | 6.8688
2.5 | 0.3035 | 0.03341 | -0.0493 | 9.0841
3 | 0.3938 | 0.03532 | -0.0566 | 11.1495
3.5 | 0.4612 | 0.03682 | -0.0598 | 12.5258
4 | 0.5395 | 0.03787 | -0.0633 | 14.2461
4.5 | 0.627 | 0.03792 | -0.0665 | 16.5348
5 | 0.7249 | 0.03625 | -0.0685 | 19.9972
5.5 | 0.8124 | 0.03331 | -0.0669 | 24.3891
6 | 0.9014 | 0.02954 | -0.0644 | 30.5146
6.5 | 0.9699 | 0.0277 | -0.0609 | 35.0144
7 | 1.0242 | 0.02849 | -0.0578 | 35.9495
7.5 | 1.0682 | 0.03104 | -0.0551 | 34.4137
8 | 1.1124 | 0.03399 | -0.0529 | 32.7273
8.5 | 1.158 | 0.03723 | -0.051 | 31.1039
9 | 1.1785 | 0.03836 | -0.0459 | 30.7221
9.5 | 1.1863 | 0.04097 | -0.0394 | 28.9553
10 | 1.1979 | 0.04632 | -0.0339 | 25.8614
10.5 | 1.2225 | 0.05217 | -0.0307 | 23.433
11 | 1.2165 | 0.05997 | -0.0255 | 20.2851
11.5 | 1.1953 | 0.06758 | -0.0203 | 17.6872
12 | 1.1923 | 0.0756 | -0.0181 | 15.7712
13 | 0.9522 | 0.12328 | -0.0423 | 7.7239
13.5 | 0.9419 | 0.13738 | -0.0478 | 6.8562
14 | 0.8485 | 0.17674 | -0.0785 | 4.8008
14.5 | 0.8673 | 0.18686 | -0.0806 | 4.6414
15 | 0.8815 | 0.19572 | -0.0832 | 4.5039
15.5 | 0.9013 | 0.20542 | -0.0853 | 4.3876

## 3. Re 50k Mach 0.10 (1)
BIGFOIL.COM POLAR EXPORT
hq2511
HQ 2.5/11 |  |  |  | Cl Max: | 1.084 | at alpha= | 10.5 | deg
JavaFoil+Calcfoil stall+Eppler ext transition |  |  |  | L/D Max: | 44.926 | at alpha= | 6 | deg
Re: | 50000 |  |  | Cd Min: | 0.01591 | at alpha= | -1.5 | deg
Mach: | 0.1 |  |  | Cl=0 at alpha= | -3.1562 | deg
|  |  |  | @ Cl=0.1, Cd= | 0.016273
|  |  |  | @ Cl=0.4, Cd= | 0.016873
|  |  |  | @ Cl=0.6, Cd= | 0.018014
alpha (deg) | Cl | Cd | Cm | Cl/Cd
-16 | -0.355 | 0.35249 | -0.019 | -1.006
-15.5 | -0.37 | 0.31728 | -0.019 | -1.167
-15 | -0.385 | 0.30389 | -0.019 | -1.268
-14.5 | -0.4 | 0.26573 | -0.02 | -1.506
-14 | -0.414 | 0.24001 | -0.02 | -1.725
-13.5 | -0.427 | 0.21598 | -0.02 | -1.976
-13 | -0.438 | 0.1934 | -0.02 | -2.265
-12.5 | -0.447 | 0.18409 | -0.02 | -2.429
-12 | -0.454 | 0.16364 | -0.02 | -2.774
-11.5 | -0.458 | 0.14686 | -0.02 | -3.119
-11 | -0.459 | 0.13177 | -0.02 | -3.483
-10.5 | -0.456 | 0.11752 | -0.02 | -3.883
-10 | -0.45 | 0.10789 | -0.02 | -4.169
-9.5 | -0.439 | 0.09715 | -0.02 | -4.521
-9 | -0.424 | 0.09037 | -0.02 | -4.696
-8.5 | -0.405 | 0.08162 | -0.02 | -4.965
-8 | -0.382 | 0.07391 | -0.02 | -5.168
-7.5 | -0.355 | 0.0666 | -0.02 | -5.325
-7 | -0.323 | 0.06204 | -0.02 | -5.214
-6.5 | -0.289 | 0.05684 | -0.02 | -5.083
-6 | -0.251 | 0.05286 | -0.02 | -4.755
-5.5 | -0.211 | 0.04899 | -0.02 | -4.309
-5 | -0.169 | 0.04579 | -0.021 | -3.685
-4.5 | -0.125 | 0.04321 | -0.021 | -2.884
-4 | -0.079 | 0.0411 | -0.021 | -1.925
-3.5 | -0.033 | 0.03937 | -0.022 | -0.829
-3 | 0.015 | 0.0379 | -0.023 | 0.383
-2.5 | 0.077 | 0.01615 | -0.07 | 4.798
-2 | 0.137 | 0.01647 | -0.07 | 8.298
-1.5 | 0.196 | 0.01591 | -0.07 | 12.344
-1 | 0.257 | 0.01613 | -0.071 | 15.91
-0.5 | 0.316 | 0.01621 | -0.071 | 19.475
0 | 0.37 | 0.01678 | -0.072 | 22.029
0.5 | 0.428 | 0.01696 | -0.072 | 25.215
1 | 0.485 | 0.01718 | -0.072 | 28.232
1.5 | 0.54 | 0.01768 | -0.072 | 30.55
2 | 0.594 | 0.01799 | -0.072 | 33.02
2.5 | 0.665 | 0.01827 | -0.074 | 36.401
3 | 0.722 | 0.01845 | -0.075 | 39.159
3.5 | 0.779 | 0.01868 | -0.075 | 41.692
4 | 0.839 | 0.01974 | -0.076 | 42.49
4.5 | 0.895 | 0.02031 | -0.076 | 44.066
5 | 0.948 | 0.02121 | -0.076 | 44.7
5.5 | 1.001 | 0.0224 | -0.077 | 44.678
6 | 1.05 | 0.02336 | -0.077 | 44.926
6.5 | 0.894 | 0.04734 | -0.03 | 18.89
7 | 0.93 | 0.05075 | -0.028 | 18.329
7.5 | 0.964 | 0.05467 | -0.027 | 17.627
8 | 0.994 | 0.05991 | -0.026 | 16.595
8.5 | 1.021 | 0.06492 | -0.026 | 15.73
9 | 1.044 | 0.07154 | -0.026 | 14.596
9.5 | 1.063 | 0.07811 | -0.025 | 13.607
10 | 1.077 | 0.08635 | -0.025 | 12.474
10.5 | 1.084 | 0.09524 | -0.025 | 11.385
11 | 1.079 | 0.10393 | -0.025 | 10.386
11.5 | 1.068 | 0.11357 | -0.024 | 9.402
12 | 1.05 | 0.12723 | -0.024 | 8.253
12.5 | 1.026 | 0.13964 | -0.025 | 7.349
13 | 0.997 | 0.1554 | -0.024 | 6.417
13.5 | 0.964 | 0.16814 | -0.024 | 5.732
14 | 0.927 | 0.18786 | -0.024 | 4.934
14.5 | 0.887 | 0.19994 | -0.024 | 4.437
15 | 0.845 | 0.22661 | -0.024 | 3.731
15.5 | 0.803 | 0.2477 | -0.024 | 3.241

## 4. Re 50k Mach 0.10 (2)
BIGFOIL.COM POLAR EXPORT
hq2511
HQ 2.5/11 |  |  |  | Cl Max: | 1.2205 | at alpha= | 10.5 | deg
XFOIL ncrit=9 |  |  |  | L/D Max: | 35.4492 | at alpha= | 7 | deg
Re: | 50000 |  |  | Cd Min: | 0.18672 | at alpha= | 15.5 | deg
Mach: | 0.1 |  |  | Cl=0 at alpha= | 0.49203 | deg
|  |  |  | @ Cl=0.1, Cd= | 0.02778
|  |  |  | @ Cl=0.4, Cd= | 0.035633
|  |  |  | @ Cl=0.6, Cd= | 0.038205
alpha (deg) | Cl | Cd | Cm | Cl/Cd
0 | -0.0432 | 0.02349 | -0.0208 | -1.8391
0.5 | 0.0007 | 0.02461 | -0.0221 | 0.028444
1 | 0.0424 | 0.02596 | -0.0232 | 1.6333
1.5 | 0.1288 | 0.02869 | -0.0326 | 4.4894
2 | 0.2201 | 0.03144 | -0.0422 | 7.0006
2.5 | 0.307 | 0.03357 | -0.0499 | 9.1451
3 | 0.3899 | 0.03544 | -0.056 | 11.0017
3.5 | 0.4678 | 0.03693 | -0.0605 | 12.6672
4 | 0.5412 | 0.038 | -0.0633 | 14.2421
4.5 | 0.6216 | 0.03828 | -0.0656 | 16.2382
5 | 0.7165 | 0.03687 | -0.0674 | 19.4331
5.5 | 0.8241 | 0.03276 | -0.0671 | 25.1557
6 | 0.9126 | 0.02906 | -0.0644 | 31.404
6.5 | 0.9734 | 0.0279 | -0.0604 | 34.8889
7 | 1.0259 | 0.02894 | -0.0572 | 35.4492
7.5 | 1.0718 | 0.03149 | -0.0546 | 34.0362
8 | 1.1168 | 0.03451 | -0.0525 | 32.3616
8.5 | 1.1584 | 0.03795 | -0.0501 | 30.5244
9 | 1.1775 | 0.03894 | -0.0446 | 30.2388
9.5 | 1.1883 | 0.04162 | -0.0384 | 28.5512
10 | 1.1975 | 0.0474 | -0.0327 | 25.2637
10.5 | 1.2205 | 0.05335 | -0.0295 | 22.8772
11 | 1.2075 | 0.06114 | -0.0239 | 19.7498
11.5 | 1.1757 | 0.06913 | -0.0189 | 17.0071
12 | 1.1245 | 0.07917 | -0.0175 | 14.2036
12.5 | 1.0653 | 0.0926 | -0.0217 | 11.5043
13 | 1.0146 | 0.10915 | -0.0299 | 9.2955
14 | 0.6646 | 0.16422 | -0.0661 | 4.047
14.5 | 0.6884 | 0.17382 | -0.0667 | 3.9604
15 | 0.6835 | 0.17874 | -0.0694 | 3.824
15.5 | 0.6956 | 0.18672 | -0.0714 | 3.7254

## 5. Re 50k Mach 0.25 (1)
BIGFOIL.COM POLAR EXPORT
hq2511
HQ 2.5/11 |  |  |  | Cl Max: | 1.073 | at alpha= | 6 | deg
JavaFoil+Calcfoil stall+Eppler ext transition |  |  |  | L/D Max: | 44.406 | at alpha= | 5 | deg
Re: | 50000 |  |  | Cd Min: | 0.01618 | at alpha= | -1 | deg
Mach: | 0.25 |  |  | Cl=0 at alpha= | -3.1531 | deg
|  |  |  | @ Cl=0.1, Cd= | 0.01641
|  |  |  | @ Cl=0.4, Cd= | 0.016913
|  |  |  | @ Cl=0.6, Cd= | 0.018307
alpha (deg) | Cl | Cd | Cm | Cl/Cd
-14.5 | -0.064 | 0.18807 | -0.022 | -0.338
-14 | -0.089 | 0.17445 | -0.022 | -0.512
-13.5 | -0.171 | 0.1617 | -0.022 | -1.058
-13 | -0.22 | 0.14921 | -0.022 | -1.475
-12.5 | -0.261 | 0.13748 | -0.021 | -1.901
-12 | -0.297 | 0.27839 | -0.021 | -1.068
-11.5 | -0.328 | 0.22166 | -0.021 | -1.48
-11 | -0.353 | 0.19293 | -0.021 | -1.832
-10.5 | -0.373 | 0.16174 | -0.021 | -2.305
-10 | -0.386 | 0.13288 | -0.021 | -2.904
-9.5 | -0.392 | 0.11645 | -0.021 | -3.367
-9 | -0.391 | 0.10677 | -0.021 | -3.665
-8.5 | -0.384 | 0.09271 | -0.021 | -4.138
-8 | -0.369 | 0.08256 | -0.021 | -4.471
-7.5 | -0.348 | 0.07193 | -0.021 | -4.843
-7 | -0.322 | 0.06484 | -0.021 | -4.963
-6.5 | -0.29 | 0.06005 | -0.021 | -4.833
-6 | -0.254 | 0.05478 | -0.021 | -4.641
-5.5 | -0.215 | 0.05037 | -0.021 | -4.262
-5 | -0.172 | 0.04676 | -0.021 | -3.683
-4.5 | -0.127 | 0.04373 | -0.021 | -2.915
-4 | -0.081 | 0.04148 | -0.022 | -1.955
-3.5 | -0.034 | 0.03959 | -0.022 | -0.846
-3 | 0.015 | 0.03815 | -0.023 | 0.391
-2.5 | 0.08 | 0.01628 | -0.072 | 4.888
-2 | 0.14 | 0.01667 | -0.071 | 8.372
-1.5 | 0.202 | 0.01664 | -0.072 | 12.119
-1 | 0.264 | 0.01618 | -0.073 | 16.286
-0.5 | 0.324 | 0.01643 | -0.073 | 19.74
0 | 0.379 | 0.01676 | -0.074 | 22.633
0.5 | 0.438 | 0.01719 | -0.074 | 25.516
1 | 0.496 | 0.01749 | -0.074 | 28.361
1.5 | 0.552 | 0.01808 | -0.074 | 30.51
2 | 0.609 | 0.01835 | -0.074 | 33.163
2.5 | 0.682 | 0.01863 | -0.076 | 36.622
3 | 0.741 | 0.0188 | -0.077 | 39.417
3.5 | 0.799 | 0.01909 | -0.077 | 41.853
4 | 0.86 | 0.02024 | -0.078 | 42.486
4.5 | 0.917 | 0.02089 | -0.078 | 43.919
5 | 0.971 | 0.02188 | -0.078 | 44.406
5.5 | 1.025 | 0.02318 | -0.079 | 44.205
6 | 1.073 | 0.02426 | -0.079 | 44.217
6.5 | 0.914 | 0.04809 | -0.03 | 19.005
7 | 0.949 | 0.05177 | -0.028 | 18.32
7.5 | 0.98 | 0.0565 | -0.027 | 17.337
8 | 1.006 | 0.0617 | -0.027 | 16.304
8.5 | 1.027 | 0.06804 | -0.026 | 15.096
9 | 1.042 | 0.07583 | -0.026 | 13.743
9.5 | 1.05 | 0.08342 | -0.026 | 12.593
10 | 1.051 | 0.09443 | -0.026 | 11.134
10.5 | 1.041 | 0.10674 | -0.025 | 9.752
11 | 1.011 | 0.12178 | -0.025 | 8.3

## 6. Re 50k Mach 0.25 (2)
BIGFOIL.COM POLAR EXPORT
hq2511
HQ 2.5/11 |  |  |  | Cl Max: | 1.1855 | at alpha= | 10 | deg
XFOIL ncrit=9 |  |  |  | L/D Max: | 34.4065 | at alpha= | 6.5 | deg
Re: | 50000 |  |  | Cd Min: | 0.24966 | at alpha= | -20 | deg
Mach: | 0.25 |  |  | Cl=0 at alpha= | 0.56404 | deg
|  |  |  | @ Cl=0.1, Cd= | 0.028412
|  |  |  | @ Cl=0.4, Cd= | 0.036202
|  |  |  | @ Cl=0.6, Cd= | 0.038432
alpha (deg) | Cl | Cd | Cm | Cl/Cd
-20 | -0.6601 | 0.24966 | 0.0277 | -2.644
-19.5 | -0.638 | 0.24068 | 0.0252 | -2.6508
-19 | -0.6207 | 0.23507 | 0.0211 | -2.6405
-18.5 | -0.6141 | 0.23559 | 0.0151 | -2.6066
-18 | -0.5887 | 0.22322 | 0.013 | -2.6373
-17.5 | -0.5679 | 0.21553 | 0.0103 | -2.6349
-17 | -0.5554 | 0.21132 | 0.0059 | -2.6282
-16.5 | -0.5506 | 0.20938 | 0.0008 | -2.6297
-16 | -0.5184 | 0.19632 | 0.0002 | -2.6406
-15.5 | -0.509 | 0.19231 | -0.004 | -2.6468
-15 | -0.492 | 0.18435 | -0.0067 | -2.6688
-14.5 | -0.475 | 0.17761 | -0.0091 | -2.6744
-14 | -0.4632 | 0.17116 | -0.0121 | -2.7062
-13.5 | -0.4565 | 0.16666 | -0.0151 | -2.7391
-13 | -0.434 | 0.15772 | -0.0162 | -2.7517
-12.5 | -0.4247 | 0.15138 | -0.0186 | -2.8055
-12 | -0.4331 | 0.14872 | -0.0222 | -2.9122
-11.5 | -0.4135 | 0.14027 | -0.0229 | -2.9479
-11 | -0.3986 | 0.13284 | -0.0237 | -3.0006
-10.5 | -0.3908 | 0.12645 | -0.0248 | -3.0905
-10 | -0.396 | 0.12171 | -0.0264 | -3.2536
-9.5 | -0.3699 | 0.11332 | -0.0249 | -3.2642
-9 | -0.358 | 0.10674 | -0.0239 | -3.3539
-8.5 | -0.3564 | 0.10121 | -0.023 | -3.5214
-8 | -0.3449 | 0.09521 | -0.0206 | -3.6225
-7.5 | -0.3586 | 0.09177 | -0.0168 | -3.9076
-7 | -0.3448 | 0.08584 | -0.0122 | -4.0168
-6.5 | -0.3398 | 0.0802 | -0.0074 | -4.2369
-6 | -0.5061 | 0.06345 | -0.0371 | -7.9764
-5.5 | -0.5009 | 0.05262 | -0.0412 | -9.5192
-5 | -0.4732 | 0.04476 | -0.0411 | -10.5719
-4.5 | -0.4351 | 0.0383 | -0.0412 | -11.3603
-4 | -0.3861 | 0.03306 | -0.0409 | -11.6788
-3.5 | -0.337 | 0.02935 | -0.0396 | -11.4821
-3 | -0.2893 | 0.02686 | -0.0376 | -10.7707
-2.5 | -0.2425 | 0.02459 | -0.0357 | -9.8617
-2 | -0.235 | 0.02278 | -0.0215 | -10.3161
-1.5 | -0.1621 | 0.02309 | -0.0179 | -7.0204
-1 | -0.1447 | 0.02261 | -0.0163 | -6.3998
-0.5 | -0.1005 | 0.02305 | -0.0182 | -4.3601
0 | -0.0534 | 0.02393 | -0.0202 | -2.2315
0.5 | -0.0078 | 0.02509 | -0.0218 | -0.31088
1 | 0.0531 | 0.02698 | -0.0264 | 1.9681
1.5 | 0.1435 | 0.02974 | -0.0361 | 4.8252
2 | 0.2388 | 0.03243 | -0.0458 | 7.3636
2.5 | 0.3226 | 0.03441 | -0.0524 | 9.3752
3 | 0.4012 | 0.03623 | -0.0575 | 11.0737
3.5 | 0.4884 | 0.03763 | -0.0626 | 12.979
4 | 0.5642 | 0.03849 | -0.0649 | 14.6584
4.5 | 0.6506 | 0.03835 | -0.0669 | 16.9648
5 | 0.7409 | 0.03672 | -0.0669 | 20.177
5.5 | 0.8503 | 0.03231 | -0.0655 | 26.3169
6 | 0.9285 | 0.02968 | -0.0618 | 31.2837
6.5 | 0.9971 | 0.02898 | -0.0583 | 34.4065
7 | 1.046 | 0.03112 | -0.0551 | 33.6118
7.5 | 1.0933 | 0.03403 | -0.0525 | 32.1275
8 | 1.1355 | 0.03772 | -0.0499 | 30.1034
8.5 | 1.1747 | 0.04059 | -0.0462 | 28.9406
9 | 1.1815 | 0.04226 | -0.039 | 27.9579
9.5 | 1.1829 | 0.04658 | -0.0319 | 25.395
10 | 1.1855 | 0.05309 | -0.0265 | 22.33
10.5 | 1.1761 | 0.0601 | -0.0215 | 19.5691
11 | 1.1361 | 0.06857 | -0.0177 | 16.5685
11.5 | 1.084 | 0.07984 | -0.0187 | 13.5772
12 | 1.0303 | 0.09447 | -0.0247 | 10.9061
13 | 0.8967 | 0.14449 | -0.0574 | 6.206
13.5 | 0.8888 | 0.15804 | -0.0642 | 5.6239
14.5 | 0.8784 | 0.19199 | -0.084 | 4.5752
15 | 0.8967 | 0.2016 | -0.0866 | 4.4479

## 7. Re 50k Mach 0.50 (1)
BIGFOIL.COM POLAR EXPORT
hq2511
HQ 2.5/11 |  |  |  | Cl Max: | 2.542 | at alpha= | 20 | deg
JavaFoil+Calcfoil stall+Eppler ext transition |  |  |  | L/D Max: | 41.959 | at alpha= | 4.5 | deg
Re: | 50000 |  |  | Cd Min: | 0.01742 | at alpha= | -2 | deg
Mach: | 0.5 |  |  | Cl=0 at alpha= | -3.1574 | deg
|  |  |  | @ Cl=0.1, Cd= | 0.030914
|  |  |  | @ Cl=0.4, Cd= | 0.018014
|  |  |  | @ Cl=0.6, Cd= | 0.019085
alpha (deg) | Cl | Cd | Cm | Cl/Cd
-20 | -0.873 | 0.42844 | -0.034 | -2.038
-19.5 | -0.848 | 0.43584 | -0.034 | -1.947
-19 | -0.824 | 0.41602 | -0.035 | -1.98
-18.5 | -0.797 | 0.40074 | -0.033 | -1.988
-18 | -0.771 | 0.38268 | -0.033 | -2.016
-17.5 | -0.746 | 0.37943 | -0.034 | -1.967
-17 | -0.721 | 0.38885 | -0.034 | -1.855
-16.5 | -0.696 | 0.38473 | -0.034 | -1.81
-16 | -0.671 | 0.3757 | -0.034 | -1.787
-15.5 | -0.645 | 0.33765 | -0.033 | -1.909
-15 | -0.619 | 0.34026 | -0.033 | -1.819
-14.5 | -0.594 | 0.32555 | -0.033 | -1.824
-14 | -0.568 | 0.31883 | -0.033 | -1.783
-13.5 | -0.543 | 0.31475 | -0.033 | -1.725
-13 | -0.517 | 0.31088 | -0.034 | -1.664
-12.5 | -0.491 | 0.28418 | -0.032 | -1.727
-12 | -0.465 | 0.2771 | -0.032 | -1.678
-11.5 | -0.439 | 0.27383 | -0.032 | -1.604
-11 | -0.414 | 0.26601 | -0.032 | -1.555
-10.5 | -0.388 | 0.26073 | -0.033 | -1.487
-10 | -0.361 | 0.22484 | -0.03 | -1.606
-9.5 | -0.335 | 0.22308 | -0.03 | -1.503
-9 | -0.309 | 0.2205 | -0.03 | -1.403
-8.5 | -0.283 | 0.19967 | -0.027 | -1.416
-8 | -0.257 | 0.17786 | -0.024 | -1.442
-7.5 | -0.23 | 0.16405 | -0.024 | -1.404
-7 | -0.204 | 0.16058 | -0.025 | -1.271
-6.5 | -0.178 | 0.15862 | -0.025 | -1.121
-6 | -0.151 | 0.15686 | -0.025 | -0.966
-5.5 | -0.21 | 0.0677 | -0.024 | -3.095
-5 | -0.181 | 0.05463 | -0.023 | -3.306
-4.5 | -0.138 | 0.04818 | -0.023 | -2.863
-4 | -0.089 | 0.04382 | -0.023 | -2.034
-3.5 | -0.037 | 0.04096 | -0.024 | -0.906
-3 | 0.017 | 0.03908 | -0.025 | 0.424
-2.5 | 0.071 | 0.03778 | -0.026 | 1.884
-2 | 0.157 | 0.01742 | -0.08 | 9.023
-1.5 | 0.216 | 0.0184 | -0.077 | 11.74
-1 | 0.283 | 0.01834 | -0.077 | 15.417
-0.5 | 0.35 | 0.01811 | -0.078 | 19.319
0 | 0.418 | 0.01798 | -0.081 | 23.229
0.5 | 0.482 | 0.01838 | -0.081 | 26.233
1 | 0.546 | 0.01893 | -0.081 | 28.865
1.5 | 0.626 | 0.01916 | -0.084 | 32.697
2 | 0.693 | 0.01982 | -0.085 | 34.937
2.5 | 0.757 | 0.02019 | -0.085 | 37.519
3 | 0.821 | 0.02064 | -0.085 | 39.776
3.5 | 0.889 | 0.02195 | -0.086 | 40.528
4 | 0.953 | 0.02303 | -0.086 | 41.381
4.5 | 1.013 | 0.02414 | -0.086 | 41.959
5 | 1.065 | 0.0263 | -0.086 | 40.506
5.5 | 1.113 | 0.02749 | -0.087 | 40.5
6 | 0.954 | 0.04802 | -0.032 | 19.862
6.5 | 0.975 | 0.05344 | -0.03 | 18.244
7 | 0.973 | 0.06173 | -0.028 | 15.758
7.5 | 0.912 | 0.0791 | -0.028 | 11.526
8 | 0.612 | 0.15782 | -0.029 | 3.879
8.5 | 0.64 | 0.17793 | -0.028 | 3.598
9 | 0.669 | 0.21419 | -0.034 | 3.123
9.5 | 0.697 | 0.21679 | -0.034 | 3.215
10 | 0.725 | 0.2195 | -0.034 | 3.304
10.5 | 0.754 | 0.22983 | -0.035 | 3.279
11 | 0.783 | 0.25085 | -0.039 | 3.12
11.5 | 0.811 | 0.25415 | -0.039 | 3.191
12 | 0.841 | 0.29072 | -0.043 | 2.892
12.5 | 0.869 | 0.2941 | -0.044 | 2.956
13 | 0.9 | 0.32569 | -0.048 | 2.763
13.5 | 0.931 | 0.34787 | -0.051 | 2.676
14 | 0.96 | 0.36087 | -0.051 | 2.659
14.5 | 0.989 | 0.36454 | -0.052 | 2.712
15 | 1.02 | 0.3923 | -0.055 | 2.601
15.5 | 1.049 | 0.40496 | -0.055 | 2.591
16 | 1.078 | 0.4003 | -0.055 | 2.693
16.5 | 1.107 | 0.42362 | -0.056 | 2.614
17 | 1.14 | 0.4403 | -0.058 | 2.589
17.5 | 1.169 | 0.44118 | -0.058 | 2.649
18 | 1.198 | 0.45868 | -0.059 | 2.611
18.5 | 1.227 | 0.4633 | -0.059 | 2.648
19 | 2.429 | 0.47063 | -0.06 | 5.162
19.5 | 2.49 | 0.49931 | -0.062 | 4.987
20 | 2.542 | 0.49405 | -0.062 | 5.146

## 8. Re 50k Mach 0.50 (2)
BIGFOIL.COM POLAR EXPORT
hq2511
HQ 2.5/11 |  |  |  | Cl Max: | 1.1347 | at alpha= | 20 | deg
XFOIL ncrit=9 |  |  |  | L/D Max: | 25.2241 | at alpha= | 6 | deg
Re: | 50000 |  |  | Cd Min: | 0.3048 | at alpha= | 20 | deg
Mach: | 0.5 |  |  | Cl=0 at alpha= | 0.51048 | deg
|  |  |  | @ Cl=0.1, Cd= | 0.031186
|  |  |  | @ Cl=0.4, Cd= | 0.038684
|  |  |  | @ Cl=0.6, Cd= | 0.042107
alpha (deg) | Cl | Cd | Cm | Cl/Cd
-20 | -0.7114 | 0.27076 | 0.035 | -2.6274
-19 | -0.6662 | 0.25369 | 0.0261 | -2.626
-18.5 | -0.6437 | 0.24597 | 0.0218 | -2.617
-18 | -0.6276 | 0.24247 | 0.0161 | -2.5884
-17.5 | -0.6055 | 0.23352 | 0.012 | -2.5929
-17 | -0.5793 | 0.22347 | 0.009 | -2.5923
-16.5 | -0.5641 | 0.21925 | 0.0039 | -2.5729
-16 | -0.5417 | 0.21013 | 0.0004 | -2.5779
-15.5 | -0.5183 | 0.20188 | -0.0027 | -2.5674
-15 | -0.5084 | 0.19805 | -0.0077 | -2.567
-14.5 | -0.4815 | 0.18808 | -0.0098 | -2.5601
-14 | -0.462 | 0.18033 | -0.0128 | -2.562
-13.5 | -0.4599 | 0.17816 | -0.0172 | -2.5814
-13 | -0.4287 | 0.16679 | -0.0184 | -2.5703
-12.5 | -0.4108 | 0.15919 | -0.0207 | -2.5806
-12 | -0.4016 | 0.15343 | -0.0235 | -2.6175
-11.5 | -0.403 | 0.14995 | -0.0261 | -2.6876
-11 | -0.3894 | 0.14281 | -0.0274 | -2.7267
-10.5 | -0.3577 | 0.13237 | -0.0274 | -2.7023
-10 | -0.3502 | 0.1267 | -0.0279 | -2.764
-9.5 | -0.3408 | 0.12009 | -0.0281 | -2.8379
-9 | -0.3273 | 0.1134 | -0.0274 | -2.8862
-8.5 | -0.3165 | 0.10703 | -0.0261 | -2.9571
-8 | -0.3097 | 0.10134 | -0.0239 | -3.056
-7.5 | -0.306 | 0.0959 | -0.0209 | -3.1908
-7 | -0.3058 | 0.09082 | -0.0171 | -3.3671
-6.5 | -0.4076 | 0.08256 | -0.0305 | -4.937
-6 | -0.4563 | 0.0764 | -0.0315 | -5.9725
-5.5 | -0.4907 | 0.0691 | -0.0335 | -7.1013
-5 | -0.4989 | 0.062 | -0.0329 | -8.0468
-4.5 | -0.4971 | 0.05401 | -0.0349 | -9.2039
-4 | -0.4726 | 0.04578 | -0.0385 | -10.3233
-3.5 | -0.4271 | 0.0389 | -0.0404 | -10.9794
-2.5 | -0.3139 | 0.03015 | -0.0396 | -10.4113
-2 | -0.26 | 0.0278 | -0.0374 | -9.3525
-1.5 | -0.214 | 0.02507 | -0.0328 | -8.5361
-1 | -0.2237 | 0.0253 | -0.0118 | -8.8419
-0.5 | -0.149 | 0.02529 | -0.0147 | -5.8917
0 | -0.1012 | 0.02592 | -0.017 | -3.9043
0.5 | -0.002 | 0.02842 | -0.028 | -0.070373
1 | 0.0934 | 0.03101 | -0.0378 | 3.0119
1.5 | 0.1903 | 0.0336 | -0.0468 | 5.6637
2 | 0.2864 | 0.03586 | -0.0545 | 7.9866
2.5 | 0.3623 | 0.0378 | -0.0583 | 9.5847
3 | 0.4399 | 0.03962 | -0.0614 | 11.103
3.5 | 0.5244 | 0.04097 | -0.0641 | 12.7996
4 | 0.5969 | 0.04211 | -0.0642 | 14.1748
4.5 | 0.6827 | 0.04204 | -0.0635 | 16.2393
5 | 0.7659 | 0.0409 | -0.0603 | 18.7262
5.5 | 0.8718 | 0.03802 | -0.0565 | 22.93
6 | 0.9512 | 0.03771 | -0.0522 | 25.2241
6.5 | 1.0088 | 0.04015 | -0.0483 | 25.1258
7 | 1.0141 | 0.04576 | -0.0435 | 22.1613
7.5 | 1.0213 | 0.05189 | -0.0397 | 19.682
8 | 0.9698 | 0.0626 | -0.0386 | 15.492
8.5 | 0.9314 | 0.075 | -0.0418 | 12.4187
9 | 0.8658 | 0.0922 | -0.051 | 9.3905
9.5 | 0.8665 | 0.10219 | -0.0538 | 8.4793
10 | 0.8458 | 0.11421 | -0.0595 | 7.4057
10.5 | 0.8395 | 0.12557 | -0.0646 | 6.6855
11.5 | 0.8513 | 0.1448 | -0.0711 | 5.8791
12 | 0.8707 | 0.15065 | -0.0699 | 5.7796
12.5 | 0.8824 | 0.1598 | -0.0724 | 5.5219
13 | 0.891 | 0.17004 | -0.077 | 5.2399
14 | 0.8959 | 0.19728 | -0.0956 | 4.5413
14.5 | 0.9131 | 0.20635 | -0.0997 | 4.425
15 | 0.9307 | 0.21603 | -0.1045 | 4.3082
15.5 | 0.9568 | 0.22715 | -0.1078 | 4.2122
16 | 0.9801 | 0.23727 | -0.1115 | 4.1307
16.5 | 0.9873 | 0.24228 | -0.1186 | 4.075
17 | 1.0166 | 0.25497 | -0.1217 | 3.9871
17.5 | 1.0328 | 0.26139 | -0.1273 | 3.9512
18 | 1.0498 | 0.26914 | -0.1332 | 3.9006
18.5 | 1.0801 | 0.28269 | -0.1362 | 3.8208
19 | 1.0924 | 0.28721 | -0.1436 | 3.8035
19.5 | 1.1235 | 0.30227 | -0.1463 | 3.7169
20 | 1.1347 | 0.3048 | -0.1544 | 3.7228

## 9. Re 100k Mach 0.00 (1)
BIGFOIL.COM POLAR EXPORT
hq2511
HQ 2.5/11 |  |  |  | Cl Max: | 1.095 | at alpha= | 6.5 | deg
JavaFoil+Calcfoil stall+Eppler ext transition |  |  |  | L/D Max: | 59.788 | at alpha= | 3.5 | deg
Re: | 100000 |  |  | Cd Min: | 0.01174 | at alpha= | -2 | deg
Mach: | 0 |  |  | Cl=0 at alpha= | -3.1522 | deg
|  |  |  | @ Cl=0.1, Cd= | 0.012509
|  |  |  | @ Cl=0.4, Cd= | 0.012379
|  |  |  | @ Cl=0.6, Cd= | 0.013266
alpha (deg) | Cl | Cd | Cm | Cl/Cd
-16.5 | -0.38 | 0.17797 | -0.02 | -2.135
-16 | -0.394 | 0.16755 | -0.02 | -2.349
-15.5 | -0.407 | 0.15729 | -0.02 | -2.586
-15 | -0.42 | 0.14797 | -0.02 | -2.836
-14.5 | -0.432 | 0.20715 | -0.02 | -2.084
-14 | -0.443 | 0.18153 | -0.02 | -2.44
-13.5 | -0.453 | 0.17314 | -0.019 | -2.615
-13 | -0.461 | 0.15327 | -0.02 | -3.009
-12.5 | -0.467 | 0.14123 | -0.02 | -3.309
-12 | -0.471 | 0.12941 | -0.02 | -3.642
-11.5 | -0.473 | 0.12218 | -0.02 | -3.869
-11 | -0.471 | 0.11078 | -0.02 | -4.251
-10.5 | -0.466 | 0.09809 | -0.02 | -4.75
-10 | -0.457 | 0.08952 | -0.02 | -5.106
-9.5 | -0.445 | 0.08247 | -0.02 | -5.392
-9 | -0.428 | 0.07614 | -0.02 | -5.623
-8.5 | -0.408 | 0.0705 | -0.02 | -5.783
-8 | -0.383 | 0.06477 | -0.02 | -5.918
-7.5 | -0.355 | 0.05913 | -0.02 | -6.006
-7 | -0.323 | 0.05491 | -0.02 | -5.889
-6.5 | -0.288 | 0.05125 | -0.02 | -5.629
-6 | -0.251 | 0.04764 | -0.02 | -5.261
-5.5 | -0.21 | 0.04474 | -0.02 | -4.702
-5 | -0.168 | 0.04182 | -0.021 | -4.019
-4.5 | -0.124 | 0.03978 | -0.021 | -3.119
-4 | -0.079 | 0.03793 | -0.021 | -2.077
-3.5 | -0.032 | 0.0364 | -0.022 | -0.893
-3 | 0.014 | 0.0351 | -0.023 | 0.411
-2.5 | 0.077 | 0.013 | -0.07 | 5.93
-2 | 0.136 | 0.01174 | -0.07 | 11.617
-1.5 | 0.196 | 0.0118 | -0.071 | 16.582
-1 | 0.256 | 0.01215 | -0.071 | 21.04
-0.5 | 0.314 | 0.0122 | -0.072 | 25.762
0 | 0.372 | 0.01234 | -0.072 | 30.135
0.5 | 0.43 | 0.01242 | -0.073 | 34.657
1 | 0.488 | 0.01285 | -0.073 | 37.995
1.5 | 0.546 | 0.01294 | -0.073 | 42.213
2 | 0.604 | 0.01329 | -0.074 | 45.427
2.5 | 0.668 | 0.01377 | -0.075 | 48.469
3 | 0.726 | 0.01347 | -0.075 | 53.907
3.5 | 0.783 | 0.0131 | -0.076 | 59.788
4 | 0.842 | 0.01498 | -0.076 | 56.16
4.5 | 0.897 | 0.0161 | -0.076 | 55.745
5 | 0.95 | 0.01694 | -0.076 | 56.039
5.5 | 1 | 0.01851 | -0.077 | 54.014
6 | 1.048 | 0.01996 | -0.077 | 52.535
6.5 | 1.095 | 0.02079 | -0.077 | 52.657
7 | 0.927 | 0.04729 | -0.03 | 19.608
7.5 | 0.961 | 0.05075 | -0.028 | 18.936
8 | 0.992 | 0.05497 | -0.027 | 18.04
8.5 | 1.019 | 0.05947 | -0.026 | 17.138
9 | 1.043 | 0.06416 | -0.026 | 16.26
9.5 | 1.063 | 0.0699 | -0.026 | 15.214
10 | 1.079 | 0.07542 | -0.025 | 14.31
10.5 | 1.089 | 0.08217 | -0.025 | 13.249
11 | 1.087 | 0.09003 | -0.025 | 12.071
11.5 | 1.079 | 0.09863 | -0.025 | 10.939

## 10. Re 100k Mach 0.00 (2)
BIGFOIL.COM POLAR EXPORT
hq2511
HQ 2.5/11 |  |  |  | Cl Max: | 1.2569 | at alpha= | 12 | deg
XFOIL ncrit=9 |  |  |  | L/D Max: | 56.5519 | at alpha= | 6 | deg
Re: | 100000 |  |  | Cd Min: | 0.23365 | at alpha= | -19.5 | deg
Mach: | 0 |  |  | Cl=0 at alpha= | -0.98872 | deg
|  |  |  | @ Cl=0.1, Cd= | 0.019857
|  |  |  | @ Cl=0.4, Cd= | 0.020113
|  |  |  | @ Cl=0.6, Cd= | 0.018861
alpha (deg) | Cl | Cd | Cm | Cl/Cd
-19.5 | -0.6233 | 0.23365 | 0.0223 | -2.6677
-19 | -0.6048 | 0.22692 | 0.0194 | -2.6653
-18.5 | -0.5878 | 0.22074 | 0.0159 | -2.6629
-18 | -0.5716 | 0.21474 | 0.0122 | -2.6618
-17.5 | -0.5594 | 0.21034 | 0.0073 | -2.6595
-17 | -0.5577 | 0.20931 | 0.0012 | -2.6645
-16.5 | -0.5333 | 0.19729 | -0.0005 | -2.7031
-16 | -0.5105 | 0.18879 | -0.0016 | -2.7041
-15.5 | -0.4945 | 0.18238 | -0.0044 | -2.7114
-15 | -0.4849 | 0.17708 | -0.0087 | -2.7383
-14.5 | -0.4925 | 0.17522 | -0.0153 | -2.8108
-14 | -0.4609 | 0.1627 | -0.0147 | -2.8328
-13.5 | -0.4439 | 0.1557 | -0.0162 | -2.851
-13 | -0.4352 | 0.1494 | -0.0194 | -2.913
-12.5 | -0.4467 | 0.1455 | -0.0264 | -3.0701
-12 | -0.4276 | 0.13557 | -0.0267 | -3.1541
-11.5 | -0.4075 | 0.12835 | -0.0267 | -3.1749
-11 | -0.4078 | 0.12211 | -0.0308 | -3.3396
-10.5 | -0.4348 | 0.11683 | -0.0402 | -3.7216
-10 | -0.3925 | 0.10754 | -0.0341 | -3.6498
-9.5 | -0.4039 | 0.10111 | -0.0391 | -3.9947
-9 | -0.4022 | 0.09338 | -0.04 | -4.3071
-8.5 | -0.4013 | 0.08758 | -0.04 | -4.5821
-8 | -0.4543 | 0.08152 | -0.0438 | -5.5729
-7 | -0.4945 | 0.07137 | -0.0358 | -6.9287
-6 | -0.5236 | 0.04781 | -0.0412 | -10.9517
-5.5 | -0.4927 | 0.03791 | -0.0403 | -12.9966
-5 | -0.4512 | 0.03261 | -0.039 | -13.8362
-4.5 | -0.4073 | 0.02742 | -0.0384 | -14.8541
-4 | -0.342 | 0.02495 | -0.0412 | -13.7074
-3.5 | -0.2727 | 0.0224 | -0.0445 | -12.1741
-3 | -0.2057 | 0.02094 | -0.0473 | -9.8233
-2.5 | -0.1477 | 0.01824 | -0.0486 | -8.0976
-2 | -0.0934 | 0.01906 | -0.0459 | -4.9003
-1.5 | -0.0469 | 0.01946 | -0.0423 | -2.4101
-1 | -0.0035 | 0.01955 | -0.0376 | -0.17903
-0.5 | 0.1517 | 0.02001 | -0.0564 | 7.5812
0 | 0.2267 | 0.02009 | -0.0627 | 11.2842
0.5 | 0.2632 | 0.02035 | -0.0618 | 12.9337
1 | 0.3389 | 0.02051 | -0.0665 | 16.5236
1.5 | 0.4329 | 0.0199 | -0.0726 | 21.7538
3 | 0.6372 | 0.01863 | -0.0761 | 34.2029
3.5 | 0.6978 | 0.01807 | -0.0753 | 38.6165
4 | 0.7584 | 0.01721 | -0.0738 | 44.0674
4.5 | 0.8112 | 0.01666 | -0.0714 | 48.6915
5 | 0.8631 | 0.01627 | -0.0691 | 53.0486
5.5 | 0.91 | 0.01625 | -0.0662 | 56
6 | 0.9529 | 0.01685 | -0.0629 | 56.5519
6.5 | 0.9916 | 0.01834 | -0.0597 | 54.0676
7 | 1.0282 | 0.02002 | -0.0566 | 51.3586
7.5 | 1.0686 | 0.02221 | -0.0544 | 48.1135
8 | 1.1036 | 0.02389 | -0.0516 | 46.1951
8.5 | 1.1332 | 0.02524 | -0.0483 | 44.897
9 | 1.1567 | 0.02657 | -0.0441 | 43.5341
9.5 | 1.1568 | 0.0295 | -0.0372 | 39.2136
10 | 1.1626 | 0.03348 | -0.0316 | 34.7252
10.5 | 1.1797 | 0.0373 | -0.0279 | 31.6273
11 | 1.2135 | 0.04166 | -0.0254 | 29.1287
11.5 | 1.2516 | 0.04743 | -0.0243 | 26.3884
12 | 1.2569 | 0.05296 | -0.0205 | 23.733
12.5 | 1.2479 | 0.06011 | -0.0171 | 20.7603
13 | 1.2208 | 0.06856 | -0.0152 | 17.8063
13.5 | 1.183 | 0.07872 | -0.0161 | 15.0279
14 | 1.1381 | 0.0912 | -0.0206 | 12.4792
14.5 | 1.0892 | 0.10668 | -0.0291 | 10.21
15 | 0.9212 | 0.1668 | -0.0685 | 5.5228
15.5 | 0.9284 | 0.17775 | -0.0724 | 5.2231
16 | 0.711 | 0.18536 | -0.0749 | 3.8358
16.5 | 0.7546 | 0.19666 | -0.0729 | 3.8371
17 | 0.7238 | 0.20065 | -0.0814 | 3.6073

## 11. Re 100k Mach 0.10 (1)
BIGFOIL.COM POLAR EXPORT
hq2511
HQ 2.5/11 |  |  |  | Cl Max: | 1.099 | at alpha= | 6.5 | deg
JavaFoil+Calcfoil stall+Eppler ext transition |  |  |  | L/D Max: | 59.836 | at alpha= | 3.5 | deg
Re: | 100000 |  |  | Cd Min: | 0.01178 | at alpha= | -2 | deg
Mach: | 0.1 |  |  | Cl=0 at alpha= | -3.1562 | deg
|  |  |  | @ Cl=0.1, Cd= | 0.012563
|  |  |  | @ Cl=0.4, Cd= | 0.012414
|  |  |  | @ Cl=0.6, Cd= | 0.013278
alpha (deg) | Cl | Cd | Cm | Cl/Cd
-16 | -0.355 | 0.17229 | -0.02 | -2.058
-15.5 | -0.37 | 0.16089 | -0.02 | -2.301
-15 | -0.386 | 0.15113 | -0.02 | -2.551
-14.5 | -0.4 | 0.14074 | -0.02 | -2.844
-14 | -0.414 | 0.19536 | -0.02 | -2.12
-13.5 | -0.427 | 0.17916 | -0.02 | -2.383
-13 | -0.438 | 0.16328 | -0.02 | -2.682
-12.5 | -0.447 | 0.15007 | -0.02 | -2.98
-12 | -0.454 | 0.13877 | -0.02 | -3.272
-11.5 | -0.458 | 0.12224 | -0.02 | -3.747
-11 | -0.459 | 0.11148 | -0.02 | -4.117
-10.5 | -0.456 | 0.0999 | -0.02 | -4.568
-10 | -0.45 | 0.09127 | -0.02 | -4.929
-9.5 | -0.439 | 0.0843 | -0.02 | -5.211
-9 | -0.424 | 0.07784 | -0.02 | -5.452
-8.5 | -0.405 | 0.07105 | -0.02 | -5.705
-8 | -0.382 | 0.06523 | -0.02 | -5.856
-7.5 | -0.355 | 0.05944 | -0.02 | -5.967
-7 | -0.323 | 0.0557 | -0.02 | -5.808
-6.5 | -0.289 | 0.05144 | -0.02 | -5.617
-6 | -0.251 | 0.04779 | -0.02 | -5.258
-5.5 | -0.211 | 0.0449 | -0.02 | -4.701
-5 | -0.169 | 0.04196 | -0.021 | -4.021
-4.5 | -0.125 | 0.03988 | -0.021 | -3.125
-4 | -0.079 | 0.038 | -0.021 | -2.082
-3.5 | -0.033 | 0.03645 | -0.022 | -0.896
-3 | 0.015 | 0.03513 | -0.023 | 0.413
-2.5 | 0.077 | 0.01305 | -0.07 | 5.936
-2 | 0.137 | 0.01178 | -0.071 | 11.631
-1.5 | 0.197 | 0.01181 | -0.071 | 16.655
-1 | 0.257 | 0.01215 | -0.072 | 21.132
-0.5 | 0.316 | 0.01221 | -0.072 | 25.874
0 | 0.374 | 0.01236 | -0.073 | 30.235
0.5 | 0.432 | 0.01248 | -0.073 | 34.638
1 | 0.491 | 0.01288 | -0.073 | 38.11
1.5 | 0.549 | 0.01297 | -0.074 | 42.324
2 | 0.607 | 0.01332 | -0.074 | 45.521
2.5 | 0.671 | 0.01332 | -0.075 | 50.352
3 | 0.729 | 0.01351 | -0.076 | 53.963
3.5 | 0.787 | 0.01315 | -0.076 | 59.836
4 | 0.845 | 0.01442 | -0.076 | 58.607
4.5 | 0.901 | 0.01618 | -0.077 | 55.717
5 | 0.954 | 0.01704 | -0.077 | 55.983
5.5 | 1.004 | 0.01926 | -0.077 | 52.119
6 | 1.053 | 0.02009 | -0.077 | 52.397
6.5 | 1.099 | 0.02095 | -0.078 | 52.471
7 | 0.931 | 0.04737 | -0.03 | 19.646
7.5 | 0.964 | 0.05093 | -0.028 | 18.928
8 | 0.994 | 0.05515 | -0.027 | 18.03
8.5 | 1.021 | 0.05953 | -0.026 | 17.153
9 | 1.044 | 0.06463 | -0.026 | 16.157
9.5 | 1.063 | 0.07023 | -0.026 | 15.135
10 | 1.077 | 0.07695 | -0.026 | 13.999
10.5 | 1.084 | 0.08419 | -0.025 | 12.879
11 | 1.079 | 0.09192 | -0.025 | 11.742
11.5 | 1.068 | 0.09988 | -0.025 | 10.691

## 12. Re 100k Mach 0.10 (2)
BIGFOIL.COM POLAR EXPORT
hq2511
HQ 2.5/11 |  |  |  | Cl Max: | 1.2484 | at alpha= | 11.5 | deg
XFOIL ncrit=9 |  |  |  | L/D Max: | 56.2045 | at alpha= | 6 | deg
Re: | 100000 |  |  | Cd Min: | 0.23416 | at alpha= | -19.5 | deg
Mach: | 0.1 |  |  | Cl=0 at alpha= | -0.99045 | deg
|  |  |  | @ Cl=0.1, Cd= | 0.019956
|  |  |  | @ Cl=0.4, Cd= | 0.02013
|  |  |  | @ Cl=0.6, Cd= | 0.019048
alpha (deg) | Cl | Cd | Cm | Cl/Cd
-19.5 | -0.6245 | 0.23416 | 0.0227 | -2.667
-19 | -0.6061 | 0.22754 | 0.0196 | -2.6637
-18.5 | -0.589 | 0.22133 | 0.0161 | -2.6612
-18 | -0.5728 | 0.21534 | 0.0123 | -2.66
-17.5 | -0.5612 | 0.21136 | 0.0071 | -2.6552
-17 | -0.5598 | 0.21044 | 0.0011 | -2.6601
-16.5 | -0.5315 | 0.19706 | 0.0001 | -2.6971
-16 | -0.5105 | 0.18924 | -0.0015 | -2.6976
-15.5 | -0.4946 | 0.18283 | -0.0044 | -2.7052
-15 | -0.4863 | 0.17793 | -0.009 | -2.7331
-14.5 | -0.4938 | 0.17609 | -0.0156 | -2.8042
-14 | -0.4591 | 0.16298 | -0.0144 | -2.8169
-13.5 | -0.443 | 0.1561 | -0.0162 | -2.8379
-13 | -0.4353 | 0.14995 | -0.0197 | -2.903
-12.5 | -0.4477 | 0.14627 | -0.0268 | -3.0608
-12 | -0.4229 | 0.13579 | -0.0261 | -3.1144
-11.5 | -0.4058 | 0.12877 | -0.0267 | -3.1514
-11 | -0.4093 | 0.12278 | -0.0315 | -3.3336
-10.5 | -0.4255 | 0.11599 | -0.0385 | -3.6684
-10 | -0.3898 | 0.10801 | -0.034 | -3.6089
-9.5 | -0.4071 | 0.10177 | -0.0403 | -4.0002
-9 | -0.393 | 0.09418 | -0.0387 | -4.1729
-8.5 | -0.4017 | 0.0881 | -0.0406 | -4.5596
-8 | -0.4598 | 0.0821 | -0.0451 | -5.6005
-7.5 | -0.4489 | 0.07755 | -0.0365 | -5.7885
-7 | -0.4941 | 0.0721 | -0.036 | -6.853
-6.5 | -0.5162 | 0.06632 | -0.0339 | -7.7835
-4.5 | -0.4115 | 0.02786 | -0.0386 | -14.7703
-4 | -0.3436 | 0.02496 | -0.0418 | -13.766
-3.5 | -0.2725 | 0.02258 | -0.0453 | -12.0682
-3 | -0.2055 | 0.02108 | -0.048 | -9.7486
-2.5 | -0.1461 | 0.0183 | -0.0496 | -7.9836
-2 | -0.0918 | 0.01913 | -0.0467 | -4.7987
-1.5 | -0.0451 | 0.01955 | -0.043 | -2.3069
-1 | -0.0028 | 0.01964 | -0.0381 | -0.14257
-0.5 | 0.1438 | 0.02009 | -0.0552 | 7.1578
0 | 0.2097 | 0.02019 | -0.06 | 10.3863
0.5 | 0.2646 | 0.02042 | -0.062 | 12.9579
1 | 0.3428 | 0.02053 | -0.067 | 16.6975
1.5 | 0.4386 | 0.01986 | -0.0733 | 22.0846
2 | 0.5016 | 0.01974 | -0.0742 | 25.4103
2.5 | 0.5738 | 0.01921 | -0.0758 | 29.8699
3 | 0.6353 | 0.01883 | -0.0755 | 33.7387
3.5 | 0.7029 | 0.01801 | -0.0755 | 39.0283
4 | 0.7577 | 0.01741 | -0.0733 | 43.521
4.5 | 0.8157 | 0.01664 | -0.0714 | 49.0204
5 | 0.866 | 0.01634 | -0.0688 | 52.9988
5.5 | 0.9138 | 0.01632 | -0.0659 | 55.9926
6 | 0.9566 | 0.01702 | -0.0626 | 56.2045
6.5 | 0.9949 | 0.01854 | -0.0593 | 53.6624
7 | 1.032 | 0.0203 | -0.0562 | 50.8374
7.5 | 1.073 | 0.02251 | -0.054 | 47.6677
8 | 1.1073 | 0.02414 | -0.0511 | 45.8699
8.5 | 1.1361 | 0.02549 | -0.0475 | 44.5704
9 | 1.1572 | 0.02695 | -0.043 | 42.9388
9.5 | 1.1541 | 0.03017 | -0.0357 | 38.2532
10 | 1.1617 | 0.03421 | -0.0304 | 33.9579
10.5 | 1.1804 | 0.03817 | -0.0268 | 30.9248
11 | 1.2139 | 0.04263 | -0.0243 | 28.4753
11.5 | 1.2484 | 0.04859 | -0.0229 | 25.6925
12 | 1.2479 | 0.05435 | -0.019 | 22.9604
12.5 | 1.2344 | 0.06179 | -0.016 | 19.9773
13 | 1.2047 | 0.07068 | -0.0149 | 17.0444
13.5 | 1.1657 | 0.0814 | -0.0169 | 14.3206
14 | 1.1207 | 0.09457 | -0.0226 | 11.8505
14.5 | 1.0734 | 0.11073 | -0.032 | 9.6938
15 | 0.9514 | 0.15573 | -0.0617 | 6.1093
15.5 | 0.931 | 0.17896 | -0.073 | 5.2023
16 | 0.9337 | 0.20304 | -0.0817 | 4.5986
16.5 | 0.916 | 0.21028 | -0.0926 | 4.3561

## 13. Re 100k Mach 0.25 (1)
BIGFOIL.COM POLAR EXPORT
hq2511
HQ 2.5/11 |  |  |  | Cl Max: | 1.122 | at alpha= | 6.5 | deg
JavaFoil+Calcfoil stall+Eppler ext transition |  |  |  | L/D Max: | 55.616 | at alpha= | 5 | deg
Re: | 100000 |  |  | Cd Min: | 0.0119 | at alpha= | -2 | deg
Mach: | 0.25 |  |  | Cl=0 at alpha= | -3.1531 | deg
|  |  |  | @ Cl=0.1, Cd= | 0.01274
|  |  |  | @ Cl=0.4, Cd= | 0.012534
|  |  |  | @ Cl=0.6, Cd= | 0.013382
alpha (deg) | Cl | Cd | Cm | Cl/Cd
-14.5 | -0.064 | 0.16025 | -0.023 | -0.397
-14 | -0.089 | 0.1493 | -0.023 | -0.598
-13.5 | -0.171 | 0.13817 | -0.023 | -1.238
-13 | -0.22 | 0.12813 | -0.023 | -1.718
-12.5 | -0.261 | 0.11884 | -0.023 | -2.2
-12 | -0.297 | 0.11018 | -0.023 | -2.698
-11.5 | -0.328 | 0.1777 | -0.021 | -1.846
-11 | -0.353 | 0.156 | -0.021 | -2.265
-10.5 | -0.373 | 0.13037 | -0.021 | -2.86
-10 | -0.386 | 0.11377 | -0.021 | -3.392
-9.5 | -0.392 | 0.09764 | -0.021 | -4.016
-9 | -0.391 | 0.08995 | -0.021 | -4.351
-8.5 | -0.384 | 0.07959 | -0.021 | -4.82
-8 | -0.369 | 0.0711 | -0.021 | -5.192
-7.5 | -0.348 | 0.06316 | -0.021 | -5.516
-7 | -0.322 | 0.05757 | -0.021 | -5.59
-6.5 | -0.29 | 0.05373 | -0.021 | -5.402
-6 | -0.254 | 0.04948 | -0.021 | -5.138
-5.5 | -0.215 | 0.04586 | -0.021 | -4.681
-5 | -0.172 | 0.04264 | -0.021 | -4.039
-4.5 | -0.127 | 0.04027 | -0.021 | -3.166
-4 | -0.081 | 0.03827 | -0.022 | -2.119
-3.5 | -0.034 | 0.03661 | -0.022 | -0.915
-3 | 0.015 | 0.0353 | -0.023 | 0.422
-2.5 | 0.08 | 0.01315 | -0.072 | 6.051
-2 | 0.141 | 0.0119 | -0.073 | 11.832
-1.5 | 0.202 | 0.01193 | -0.073 | 16.935
-1 | 0.264 | 0.01232 | -0.074 | 21.43
-0.5 | 0.325 | 0.01235 | -0.074 | 26.288
0 | 0.383 | 0.0125 | -0.074 | 30.665
0.5 | 0.443 | 0.01262 | -0.075 | 35.128
1 | 0.503 | 0.01307 | -0.075 | 38.506
1.5 | 0.563 | 0.01315 | -0.076 | 42.808
2 | 0.622 | 0.01352 | -0.076 | 46.021
2.5 | 0.688 | 0.01363 | -0.077 | 50.494
3 | 0.748 | 0.01448 | -0.077 | 51.626
3.5 | 0.806 | 0.01463 | -0.078 | 55.088
4 | 0.866 | 0.01612 | -0.078 | 53.718
4.5 | 0.923 | 0.01664 | -0.079 | 55.473
5 | 0.977 | 0.01756 | -0.079 | 55.616
5.5 | 1.028 | 0.01994 | -0.079 | 51.545
6 | 1.077 | 0.02088 | -0.079 | 51.561
6.5 | 1.122 | 0.02185 | -0.08 | 51.336
7 | 0.949 | 0.04822 | -0.03 | 19.678
7.5 | 0.98 | 0.05204 | -0.027 | 18.824
8 | 1.006 | 0.05666 | -0.027 | 17.757
8.5 | 1.027 | 0.06206 | -0.027 | 16.55
9 | 1.042 | 0.06785 | -0.026 | 15.36
9.5 | 1.05 | 0.07428 | -0.026 | 14.143
10 | 1.051 | 0.08319 | -0.026 | 12.64
10.5 | 1.041 | 0.09315 | -0.026 | 11.175
11 | 1.011 | 0.10236 | -0.025 | 9.875
11.5 | 0.969 | 0.11652 | -0.025 | 8.315

## 14. Re 100k Mach 0.25 (2)
BIGFOIL.COM POLAR EXPORT
hq2511
HQ 2.5/11 |  |  |  | Cl Max: | 1.2037 | at alpha= | 11.5 | deg
XFOIL ncrit=9 |  |  |  | L/D Max: | 55.4038 | at alpha= | 5.5 | deg
Re: | 100000 |  |  | Cd Min: | 0.24518 | at alpha= | -20 | deg
Mach: | 0.25 |  |  | Cl=0 at alpha= | -1.0159 | deg
|  |  |  | @ Cl=0.1, Cd= | 0.020413
|  |  |  | @ Cl=0.4, Cd= | 0.020521
|  |  |  | @ Cl=0.6, Cd= | 0.019385
alpha (deg) | Cl | Cd | Cm | Cl/Cd
-20 | -0.6528 | 0.24518 | 0.0274 | -2.6625
-19.5 | -0.6327 | 0.23755 | 0.0245 | -2.6634
-19 | -0.6142 | 0.23107 | 0.0209 | -2.6581
-18.5 | -0.5965 | 0.22475 | 0.017 | -2.6541
-18 | -0.5805 | 0.21929 | 0.0124 | -2.6472
-17.5 | -0.573 | 0.21756 | 0.0064 | -2.6338
-17 | -0.5712 | 0.21655 | 0.0006 | -2.6377
-16.5 | -0.5301 | 0.19859 | 0.0018 | -2.6693
-16 | -0.5119 | 0.19178 | -0.001 | -2.6692
-15.5 | -0.4962 | 0.18542 | -0.0044 | -2.6761
-15 | -0.4964 | 0.18336 | -0.0108 | -2.7072
-14.5 | -0.4788 | 0.17379 | -0.0133 | -2.755
-14 | -0.4535 | 0.16493 | -0.0138 | -2.7497
-13.5 | -0.4399 | 0.15832 | -0.0166 | -2.7785
-13 | -0.4423 | 0.15419 | -0.0221 | -2.8685
-12.5 | -0.4517 | 0.15024 | -0.0288 | -3.0065
-12 | -0.4084 | 0.13761 | -0.025 | -2.9678
-11.5 | -0.3994 | 0.13103 | -0.0274 | -3.0482
-11 | -0.4175 | 0.12672 | -0.0352 | -3.2947
-10.5 | -0.3882 | 0.11688 | -0.0328 | -3.3214
-10 | -0.3801 | 0.11038 | -0.0345 | -3.4436
-9.5 | -0.4163 | 0.1053 | -0.0444 | -3.9535
-9 | -0.378 | 0.09709 | -0.0384 | -3.8933
-8.5 | -0.4183 | 0.09138 | -0.0454 | -4.5776
-8 | -0.3972 | 0.08502 | -0.0401 | -4.6718
-7.5 | -0.458 | 0.08084 | -0.0397 | -5.6655
-7 | -0.4597 | 0.0766 | -0.0315 | -6.0013
-6.5 | -0.528 | 0.07118 | -0.036 | -7.4178
-5.5 | -0.5121 | 0.04604 | -0.0395 | -11.1229
-5 | -0.4773 | 0.03677 | -0.0398 | -12.9807
-4.5 | -0.4227 | 0.03026 | -0.0416 | -13.9689
-4 | -0.3476 | 0.02648 | -0.0451 | -13.1269
-3.5 | -0.2773 | 0.02361 | -0.0485 | -11.745
-3 | -0.2031 | 0.02193 | -0.0518 | -9.2613
-2.5 | -0.1317 | 0.02006 | -0.0553 | -6.5653
-2 | -0.0819 | 0.01954 | -0.0514 | -4.1914
-1.5 | -0.0366 | 0.02001 | -0.047 | -1.8291
-1 | 0.0012 | 0.02014 | -0.0408 | 0.059583
-0.5 | 0.1243 | 0.02048 | -0.0519 | 6.0693
0 | 0.2303 | 0.02067 | -0.0634 | 11.1418
0.5 | 0.2881 | 0.02073 | -0.0656 | 13.8977
1 | 0.3511 | 0.02085 | -0.0678 | 16.8393
1.5 | 0.4418 | 0.02024 | -0.0729 | 21.8281
2 | 0.5236 | 0.01968 | -0.0761 | 26.6057
2.5 | 0.5835 | 0.0195 | -0.0757 | 29.9231
3 | 0.6482 | 0.01905 | -0.0754 | 34.0262
3.5 | 0.7133 | 0.01837 | -0.0747 | 38.8296
4 | 0.7772 | 0.01742 | -0.073 | 44.6154
4.5 | 0.835 | 0.01677 | -0.0707 | 49.7913
5 | 0.8869 | 0.01652 | -0.0677 | 53.6864
5.5 | 0.933 | 0.01684 | -0.0642 | 55.4038
6 | 0.975 | 0.01809 | -0.0606 | 53.8972
6.5 | 1.0133 | 0.01975 | -0.057 | 51.3063
7 | 1.0543 | 0.02189 | -0.0542 | 48.1635
7.5 | 1.0976 | 0.02414 | -0.0518 | 45.4681
8 | 1.1278 | 0.02563 | -0.0478 | 44.0031
8.5 | 1.1492 | 0.02703 | -0.0427 | 42.5157
9 | 1.1531 | 0.02917 | -0.0358 | 39.5303
9.5 | 1.1505 | 0.03344 | -0.0293 | 34.4049
10 | 1.1629 | 0.03783 | -0.0248 | 30.7402
10.5 | 1.1812 | 0.04253 | -0.0215 | 27.7733
11 | 1.2025 | 0.04838 | -0.0184 | 24.8553
11.5 | 1.2037 | 0.05506 | -0.0156 | 21.8616
12 | 1.1931 | 0.06235 | -0.0141 | 19.1355
12.5 | 1.1706 | 0.07171 | -0.0144 | 16.3241
13 | 1.1337 | 0.08296 | -0.0178 | 13.6656
14 | 0.9754 | 0.13215 | -0.0506 | 7.381
14.5 | 0.9534 | 0.15 | -0.0599 | 6.356
15 | 0.9199 | 0.17581 | -0.0748 | 5.2324
16 | 0.9459 | 0.20871 | -0.0855 | 4.5321
16.5 | 0.9295 | 0.2152 | -0.0966 | 4.3192

## 15. Re 100k Mach 0.50 (1)
BIGFOIL.COM POLAR EXPORT
hq2511
HQ 2.5/11 |  |  |  | Cl Max: | 2.543 | at alpha= | 20 | deg
JavaFoil+Calcfoil stall+Eppler ext transition |  |  |  | L/D Max: | 52.915 | at alpha= | 4.5 | deg
Re: | 100000 |  |  | Cd Min: | 0.0125 | at alpha= | -1.5 | deg
Mach: | 0.5 |  |  | Cl=0 at alpha= | -3.1574 | deg
|  |  |  | @ Cl=0.1, Cd= | 0.027742
|  |  |  | @ Cl=0.4, Cd= | 0.012986
|  |  |  | @ Cl=0.6, Cd= | 0.014262
alpha (deg) | Cl | Cd | Cm | Cl/Cd
-20 | -0.873 | 0.35193 | -0.034 | -2.481
-19.5 | -0.848 | 0.33842 | -0.034 | -2.507
-19 | -0.824 | 0.3327 | -0.035 | -2.476
-18.5 | -0.797 | 0.31285 | -0.033 | -2.546
-18 | -0.771 | 0.30791 | -0.033 | -2.505
-17.5 | -0.746 | 0.30885 | -0.034 | -2.417
-17 | -0.721 | 0.29838 | -0.034 | -2.418
-16.5 | -0.696 | 0.29418 | -0.034 | -2.367
-16 | -0.671 | 0.2871 | -0.034 | -2.338
-15.5 | -0.645 | 0.26708 | -0.033 | -2.414
-15 | -0.619 | 0.25908 | -0.033 | -2.389
-14.5 | -0.594 | 0.2492 | -0.033 | -2.382
-14 | -0.568 | 0.24333 | -0.033 | -2.336
-13.5 | -0.543 | 0.23935 | -0.033 | -2.268
-13 | -0.517 | 0.23561 | -0.034 | -2.196
-12.5 | -0.491 | 0.2249 | -0.032 | -2.182
-12 | -0.465 | 0.22224 | -0.032 | -2.092
-11.5 | -0.439 | 0.21895 | -0.032 | -2.007
-11 | -0.414 | 0.19864 | -0.032 | -2.082
-10.5 | -0.388 | 0.19396 | -0.033 | -1.999
-10 | -0.361 | 0.17737 | -0.03 | -2.037
-9.5 | -0.335 | 0.17507 | -0.03 | -1.915
-9 | -0.309 | 0.17246 | -0.03 | -1.793
-8.5 | -0.283 | 0.14815 | -0.027 | -1.909
-8 | -0.257 | 0.13668 | -0.024 | -1.877
-7.5 | -0.23 | 0.13351 | -0.024 | -1.725
-7 | -0.204 | 0.12836 | -0.025 | -1.59
-6.5 | -0.178 | 0.12637 | -0.025 | -1.407
-6 | -0.151 | 0.12456 | -0.026 | -1.216
-5.5 | -0.21 | 0.05785 | -0.024 | -3.623
-5 | -0.181 | 0.04852 | -0.024 | -3.723
-4.5 | -0.138 | 0.04319 | -0.024 | -3.194
-4 | -0.089 | 0.03988 | -0.023 | -2.235
-3.5 | -0.037 | 0.03765 | -0.024 | -0.986
-3 | 0.017 | 0.03599 | -0.025 | 0.461
-2.5 | 0.071 | 0.03484 | -0.027 | 2.044
-2 | 0.157 | 0.01379 | -0.081 | 11.399
-1.5 | 0.226 | 0.0125 | -0.081 | 18.061
-1 | 0.295 | 0.01259 | -0.082 | 23.428
-0.5 | 0.363 | 0.01271 | -0.082 | 28.538
0 | 0.426 | 0.01318 | -0.083 | 32.315
0.5 | 0.493 | 0.01335 | -0.083 | 36.922
1 | 0.559 | 0.01363 | -0.084 | 41.034
1.5 | 0.631 | 0.01474 | -0.085 | 42.786
2 | 0.697 | 0.01518 | -0.085 | 45.953
2.5 | 0.763 | 0.01554 | -0.086 | 49.08
3 | 0.828 | 0.01578 | -0.086 | 52.488
3.5 | 0.894 | 0.01746 | -0.086 | 51.187
4 | 0.958 | 0.01847 | -0.087 | 51.866
4.5 | 1.021 | 0.01929 | -0.087 | 52.915
5 | 1.076 | 0.0216 | -0.087 | 49.813
5.5 | 1.124 | 0.02355 | -0.088 | 47.719
6 | 0.954 | 0.04453 | -0.034 | 21.429
6.5 | 0.975 | 0.04896 | -0.03 | 19.912
7 | 0.973 | 0.05538 | -0.029 | 17.566
7.5 | 0.912 | 0.06762 | -0.028 | 13.484
8 | 0.612 | 0.12198 | -0.029 | 5.02
8.5 | 0.64 | 0.14512 | -0.029 | 4.412
9 | 0.669 | 0.1662 | -0.034 | 4.024
9.5 | 0.697 | 0.16883 | -0.034 | 4.128
10 | 0.725 | 0.17194 | -0.034 | 4.218
10.5 | 0.754 | 0.18371 | -0.035 | 4.102
11 | 0.783 | 0.20058 | -0.039 | 3.902
11.5 | 0.811 | 0.20386 | -0.039 | 3.978
12 | 0.841 | 0.2193 | -0.043 | 3.834
12.5 | 0.87 | 0.23296 | -0.044 | 3.733
13 | 0.9 | 0.25154 | -0.048 | 3.578
13.5 | 0.931 | 0.27688 | -0.051 | 3.363
14 | 0.96 | 0.2837 | -0.051 | 3.383
14.5 | 0.989 | 0.27949 | -0.052 | 3.537
15 | 1.02 | 0.31147 | -0.055 | 3.276
15.5 | 1.049 | 0.30383 | -0.055 | 3.453
16 | 1.078 | 0.3131 | -0.055 | 3.443
16.5 | 1.107 | 0.3212 | -0.056 | 3.447
17 | 1.14 | 0.351 | -0.058 | 3.247
17.5 | 1.169 | 0.34819 | -0.059 | 3.357
18 | 1.198 | 0.35917 | -0.059 | 3.335
18.5 | 1.227 | 0.3571 | -0.059 | 3.436
19 | 2.43 | 0.36642 | -0.06 | 6.631
19.5 | 2.49 | 0.3763 | -0.062 | 6.618
20 | 2.543 | 0.39087 | -0.062 | 6.505

## 16. Re 100k Mach 0.50 (2)
BIGFOIL.COM POLAR EXPORT
hq2511
HQ 2.5/11 |  |  |  | Cl Max: | 1.175 | at alpha= | 7.5 | deg
XFOIL ncrit=9 |  |  |  | L/D Max: | 50.1308 | at alpha= | 5 | deg
Re: | 100000 |  |  | Cd Min: | 0.26485 | at alpha= | -20 | deg
Mach: | 0.5 |  |  | Cl=0 at alpha= | -1.2887 | deg
|  |  |  | @ Cl=0.1, Cd= | 0.022299
|  |  |  | @ Cl=0.4, Cd= | 0.022096
|  |  |  | @ Cl=0.6, Cd= | 0.021096
alpha (deg) | Cl | Cd | Cm | Cl/Cd
-20 | -0.7028 | 0.26485 | 0.0356 | -2.6536
-19.5 | -0.6809 | 0.25751 | 0.0306 | -2.6442
-19 | -0.6615 | 0.25246 | 0.0245 | -2.6202
-18.5 | -0.649 | 0.25132 | 0.0177 | -2.5824
-18 | -0.6197 | 0.23667 | 0.015 | -2.6184
-17.5 | -0.5941 | 0.22669 | 0.0122 | -2.6208
-17 | -0.5719 | 0.21897 | 0.0083 | -2.6118
-16.5 | -0.5512 | 0.21187 | 0.0039 | -2.6016
-16 | -0.5414 | 0.20962 | -0.0029 | -2.5828
-15.5 | -0.5186 | 0.1995 | -0.0063 | -2.5995
-15 | -0.4907 | 0.18922 | -0.0078 | -2.5933
-14.5 | -0.4712 | 0.18197 | -0.0114 | -2.5894
-14 | -0.4625 | 0.17775 | -0.017 | -2.602
-13.5 | -0.4563 | 0.17246 | -0.022 | -2.6458
-13 | -0.4194 | 0.15992 | -0.0216 | -2.6226
-12.5 | -0.4033 | 0.15295 | -0.0246 | -2.6368
-12 | -0.4105 | 0.15009 | -0.0309 | -2.735
-11.5 | -0.3797 | 0.13877 | -0.0308 | -2.7362
-11 | -0.3635 | 0.13168 | -0.0325 | -2.7605
-10.5 | -0.3817 | 0.12852 | -0.0395 | -2.97
-10 | -0.3449 | 0.11818 | -0.0366 | -2.9184
-9.5 | -0.3477 | 0.11185 | -0.0398 | -3.1086
-9 | -0.3407 | 0.10563 | -0.0404 | -3.2254
-8.5 | -0.336 | 0.09885 | -0.0403 | -3.3991
-8 | -0.3707 | 0.09555 | -0.0427 | -3.8796
-7.5 | -0.3508 | 0.0883 | -0.0369 | -3.9728
-7 | -0.4068 | 0.08619 | -0.0332 | -4.7198
-6.5 | -0.4139 | 0.08141 | -0.0263 | -5.0841
-6 | -0.4731 | 0.07095 | -0.0315 | -6.6681
-5.5 | -0.5089 | 0.06251 | -0.0351 | -8.1411
-5 | -0.4892 | 0.05276 | -0.0423 | -9.2722
-4.5 | -0.4427 | 0.04212 | -0.052 | -10.5104
-4 | -0.3746 | 0.03397 | -0.0587 | -11.0274
-3.5 | -0.2996 | 0.02917 | -0.0619 | -10.2708
-3 | -0.2215 | 0.02564 | -0.0639 | -8.6388
-2.5 | -0.1378 | 0.02359 | -0.0663 | -5.8415
-1.5 | -0.0202 | 0.0216 | -0.0608 | -0.93519
-1 | 0.0276 | 0.02212 | -0.0542 | 1.2477
-0.5 | 0.0616 | 0.0222 | -0.0451 | 2.7748
0 | 0.1931 | 0.02254 | -0.0563 | 8.567
0.5 | 0.3307 | 0.02273 | -0.0712 | 14.5491
1 | 0.4301 | 0.02182 | -0.0767 | 19.7113
1.5 | 0.4719 | 0.02173 | -0.0734 | 21.7165
2 | 0.5422 | 0.02149 | -0.0737 | 25.2303
2.5 | 0.6199 | 0.02096 | -0.0741 | 29.5754
3.5 | 0.7747 | 0.01925 | -0.0723 | 40.2442
4 | 0.8439 | 0.01844 | -0.0693 | 45.7646
4.5 | 0.9053 | 0.01823 | -0.0654 | 49.6599
5 | 0.9585 | 0.01912 | -0.0609 | 50.1308
5.5 | 1.0026 | 0.02086 | -0.0561 | 48.0633
6 | 1.0483 | 0.023 | -0.0518 | 45.5783
6.5 | 1.0974 | 0.02574 | -0.0482 | 42.634
7 | 1.148 | 0.02894 | -0.0448 | 39.6683
7.5 | 1.175 | 0.03122 | -0.0384 | 37.6361
8 | 1.1687 | 0.0333 | -0.029 | 35.0961
8.5 | 1.1587 | 0.03713 | -0.0219 | 31.2066
9 | 1.1446 | 0.0432 | -0.0173 | 26.4954
9.5 | 1.1311 | 0.05071 | -0.0149 | 22.3053
10 | 1.1027 | 0.06069 | -0.0161 | 18.1694
10.5 | 1.0738 | 0.07161 | -0.0197 | 14.9951
11 | 1.0286 | 0.08671 | -0.0285 | 11.8625
11.5 | 0.9836 | 0.10427 | -0.04 | 9.4332
12 | 0.9464 | 0.12293 | -0.0518 | 7.6987
12.5 | 0.9251 | 0.13985 | -0.0619 | 6.6149

## 17. Re 250k Mach 0.00 (1)
BIGFOIL.COM POLAR EXPORT
hq2511
HQ 2.5/11 |  |  |  | Cl Max: | 1.183 | at alpha= | 7.5 | deg
JavaFoil+Calcfoil stall+Eppler ext transition |  |  |  | L/D Max: | 97.587 | at alpha= | 5 | deg
Re: | 250000 |  |  | Cd Min: | 0.00811 | at alpha= | -1.5 | deg
Mach: | 0 |  |  | Cl=0 at alpha= | -3.1522 | deg
|  |  |  | @ Cl=0.1, Cd= | 0.0094314
|  |  |  | @ Cl=0.4, Cd= | 0.008366
|  |  |  | @ Cl=0.6, Cd= | 0.0094407
alpha (deg) | Cl | Cd | Cm | Cl/Cd
-16.5 | -0.381 | 0.1544 | -0.023 | -2.465
-16 | -0.394 | 0.14443 | -0.023 | -2.729
-15.5 | -0.408 | 0.13718 | -0.023 | -2.97
-15 | -0.42 | 0.12877 | -0.024 | -3.265
-14.5 | -0.433 | 0.12213 | -0.024 | -3.542
-14 | -0.444 | 0.11475 | -0.024 | -3.866
-13.5 | -0.454 | 0.10767 | -0.024 | -4.213
-13 | -0.462 | 0.10113 | -0.025 | -4.57
-12.5 | -0.468 | 0.09541 | -0.024 | -4.907
-12 | -0.471 | 0.10759 | -0.02 | -4.382
-11.5 | -0.473 | 0.10036 | -0.02 | -4.711
-11 | -0.471 | 0.09107 | -0.02 | -5.171
-10.5 | -0.466 | 0.08329 | -0.021 | -5.594
-10 | -0.457 | 0.0767 | -0.021 | -5.961
-9.5 | -0.445 | 0.07044 | -0.021 | -6.313
-9 | -0.428 | 0.06589 | -0.02 | -6.498
-8.5 | -0.408 | 0.06136 | -0.021 | -6.644
-8 | -0.383 | 0.05674 | -0.02 | -6.755
-7.5 | -0.355 | 0.05206 | -0.021 | -6.822
-7 | -0.323 | 0.0491 | -0.02 | -6.587
-6.5 | -0.288 | 0.04575 | -0.02 | -6.305
-6 | -0.251 | 0.04322 | -0.02 | -5.8
-5.5 | -0.21 | 0.04059 | -0.02 | -5.184
-5 | -0.168 | 0.0383 | -0.021 | -4.389
-4.5 | -0.124 | 0.03646 | -0.021 | -3.403
-4 | -0.079 | 0.03485 | -0.022 | -2.26
-3.5 | -0.032 | 0.03351 | -0.022 | -0.97
-3 | 0.014 | 0.0323 | -0.023 | 0.447
-2.5 | 0.077 | 0.01025 | -0.07 | 7.527
-2 | 0.136 | 0.00815 | -0.071 | 16.738
-1.5 | 0.196 | 0.00811 | -0.071 | 24.149
-1 | 0.256 | 0.00816 | -0.072 | 31.307
-0.5 | 0.314 | 0.0082 | -0.072 | 38.319
0 | 0.373 | 0.00833 | -0.073 | 44.806
0.5 | 0.433 | 0.00841 | -0.073 | 51.42
1 | 0.492 | 0.00909 | -0.073 | 54.066
1.5 | 0.551 | 0.00915 | -0.074 | 60.211
2 | 0.61 | 0.0095 | -0.074 | 64.187
2.5 | 0.669 | 0.01086 | -0.075 | 61.554
3 | 0.727 | 0.01082 | -0.075 | 67.208
3.5 | 0.786 | 0.00959 | -0.076 | 81.934
4 | 0.844 | 0.01015 | -0.076 | 83.13
4.5 | 0.902 | 0.00987 | -0.077 | 91.345
5 | 0.957 | 0.00981 | -0.077 | 97.587
5.5 | 1.01 | 0.01046 | -0.078 | 96.585
6 | 1.053 | 0.01658 | -0.077 | 63.521
6.5 | 1.1 | 0.01733 | -0.078 | 63.447
7 | 1.143 | 0.0178 | -0.078 | 64.225
7.5 | 1.183 | 0.01874 | -0.078 | 63.13
8 | 0.993 | 0.05089 | -0.031 | 19.507
8.5 | 1.019 | 0.05484 | -0.027 | 18.592
9 | 1.044 | 0.05895 | -0.027 | 17.701
9.5 | 1.064 | 0.0633 | -0.026 | 16.801
10 | 1.079 | 0.06822 | -0.026 | 15.823
10.5 | 1.089 | 0.07397 | -0.026 | 14.719
11 | 1.087 | 0.07928 | -0.025 | 13.711
11.5 | 1.079 | 0.08554 | -0.025 | 12.613
12 | 1.065 | 0.09249 | -0.025 | 11.517
12.5 | 1.046 | 0.09919 | -0.025 | 10.544

## 18. Re 250k Mach 0.00 (2)
BIGFOIL.COM POLAR EXPORT
hq2511
HQ 2.5/11 |  |  |  | Cl Max: | 1.2751 | at alpha= | 13 | deg
XFOIL ncrit=9 |  |  |  | L/D Max: | 84.617 | at alpha= | 4.5 | deg
Re: | 250000 |  |  | Cd Min: | 0.23955 | at alpha= | -20 | deg
Mach: | 0 |  |  | Cl=0 at alpha= | -3.2262 | deg
|  |  |  | @ Cl=0.1, Cd= | 0.0098952
|  |  |  | @ Cl=0.4, Cd= | 0.009803
|  |  |  | @ Cl=0.6, Cd= | 0.0091948
alpha (deg) | Cl | Cd | Cm | Cl/Cd
-20 | -0.639 | 0.23955 | 0.0231 | -2.6675
-19.5 | -0.6177 | 0.23037 | 0.0214 | -2.6813
-19 | -0.6 | 0.22421 | 0.0185 | -2.6761
-18.5 | -0.5833 | 0.21809 | 0.015 | -2.6746
-18 | -0.567 | 0.21176 | 0.0113 | -2.6776
-17.5 | -0.5546 | 0.20609 | 0.0059 | -2.6911
-17 | -0.5475 | 0.20104 | 0.0005 | -2.7233
-16.5 | -0.5251 | 0.19134 | -0.0007 | -2.7443
-16 | -0.507 | 0.18472 | -0.0027 | -2.7447
-15.5 | -0.4917 | 0.17836 | -0.0055 | -2.7568
-15 | -0.4776 | 0.1717 | -0.0085 | -2.7816
-14.5 | -0.4652 | 0.16479 | -0.0119 | -2.823
-14 | -0.4628 | 0.15852 | -0.0176 | -2.9195
-13.5 | -0.4576 | 0.15121 | -0.0225 | -3.0263
-13 | -0.4404 | 0.14229 | -0.0223 | -3.0951
-12.5 | -0.4251 | 0.13584 | -0.0236 | -3.1294
-12 | -0.4148 | 0.12917 | -0.0258 | -3.2113
-11.5 | -0.4092 | 0.12176 | -0.0292 | -3.3607
-11 | -0.4139 | 0.11342 | -0.0363 | -3.6493
-10 | -0.403 | 0.09816 | -0.0387 | -4.1055
-9.5 | -0.3982 | 0.09173 | -0.0402 | -4.341
-9 | -0.403 | 0.08405 | -0.0433 | -4.7948
-8.5 | -0.4196 | 0.07576 | -0.047 | -5.5385
-8 | -0.4735 | 0.07033 | -0.0443 | -6.7325
-7 | -0.4234 | 0.01306 | -0.0725 | -32.4196
-6.5 | -0.3637 | 0.00777 | -0.0756 | -46.8082
-6 | -0.3012 | 0.00548 | -0.0779 | -54.9635
-5.5 | -0.2699 | 0.01644 | -0.0781 | -16.4173
-5 | -0.1978 | 0.01529 | -0.0817 | -12.9366
-4.5 | -0.1385 | 0.01447 | -0.0827 | -9.5715
-4 | -0.0808 | 0.01348 | -0.0835 | -5.9941
-3.5 | -0.0247 | 0.01238 | -0.0836 | -1.9952
-3 | 0.0204 | 0.01009 | -0.0827 | 2.0218
-2.5 | 0.0731 | 0.00988 | -0.0812 | 7.3988
-2 | 0.1263 | 0.00991 | -0.0798 | 12.7447
-1.5 | 0.1779 | 0.00997 | -0.0782 | 17.8435
-1 | 0.2283 | 0.01007 | -0.0763 | 22.6713
-0.5 | 0.2797 | 0.01008 | -0.0748 | 27.748
0 | 0.3315 | 0.00998 | -0.0733 | 33.2164
0.5 | 0.3844 | 0.00986 | -0.0723 | 38.9858
1 | 0.4364 | 0.00967 | -0.071 | 45.1293
1.5 | 0.4883 | 0.0095 | -0.0696 | 51.4
2 | 0.5381 | 0.00935 | -0.0679 | 57.5508
2.5 | 0.6019 | 0.00919 | -0.0692 | 65.4951
3 | 0.6728 | 0.00912 | -0.0725 | 73.7719
3.5 | 0.7264 | 0.00924 | -0.0723 | 78.6147
4 | 0.7786 | 0.00945 | -0.0716 | 82.3915
4.5 | 0.8284 | 0.00979 | -0.0704 | 84.617
5 | 0.8741 | 0.01045 | -0.0685 | 83.6459
5.5 | 0.9172 | 0.01143 | -0.0665 | 80.245
6 | 0.9596 | 0.01245 | -0.0644 | 77.0763
6.5 | 0.9987 | 0.01375 | -0.0621 | 72.6327
7 | 1.0388 | 0.01496 | -0.0599 | 69.4385
7.5 | 1.079 | 0.01613 | -0.0579 | 66.894
8 | 1.1181 | 0.01733 | -0.0557 | 64.5182
8.5 | 1.1537 | 0.01879 | -0.0531 | 61.3997
9 | 1.1706 | 0.02161 | -0.0476 | 54.1694
9.5 | 1.1877 | 0.02394 | -0.0423 | 49.6115
10 | 1.2012 | 0.0266 | -0.0372 | 45.1579
10.5 | 1.2144 | 0.02955 | -0.0327 | 41.0964
11 | 1.2263 | 0.03303 | -0.0288 | 37.1269
11.5 | 1.2419 | 0.03745 | -0.0256 | 33.1615
12 | 1.2591 | 0.04171 | -0.023 | 30.187
12.5 | 1.2718 | 0.0463 | -0.0205 | 27.4687
13 | 1.2751 | 0.05206 | -0.0183 | 24.4929
13.5 | 1.2664 | 0.0591 | -0.017 | 21.4281
14 | 1.2456 | 0.06771 | -0.0173 | 18.3961
14.5 | 1.2152 | 0.07832 | -0.0199 | 15.5158
15 | 1.179 | 0.09119 | -0.0256 | 12.929
15.5 | 1.1383 | 0.1069 | -0.0347 | 10.6483
16 | 1.0952 | 0.12557 | -0.0467 | 8.7218
16.5 | 1.0559 | 0.14561 | -0.0592 | 7.2516
17 | 0.9522 | 0.20566 | -0.0897 | 4.63
17.5 | 0.9604 | 0.21621 | -0.0944 | 4.442
18 | 0.96 | 0.22659 | -0.1037 | 4.2367

## 19. Re 250k Mach 0.10 (1)
BIGFOIL.COM POLAR EXPORT
hq2511
HQ 2.5/11 |  |  |  | Cl Max: | 1.186 | at alpha= | 7.5 | deg
JavaFoil+Calcfoil stall+Eppler ext transition |  |  |  | L/D Max: | 97.689 | at alpha= | 5 | deg
Re: | 250000 |  |  | Cd Min: | 0.00815 | at alpha= | -1.5 | deg
Mach: | 0.1 |  |  | Cl=0 at alpha= | -3.1562 | deg
|  |  |  | @ Cl=0.1, Cd= | 0.0094807
|  |  |  | @ Cl=0.4, Cd= | 0.0083633
|  |  |  | @ Cl=0.6, Cd= | 0.0094463
alpha (deg) | Cl | Cd | Cm | Cl/Cd
-16 | -0.355 | 0.14806 | -0.023 | -2.398
-15.5 | -0.371 | 0.13867 | -0.023 | -2.674
-15 | -0.386 | 0.13177 | -0.024 | -2.93
-14.5 | -0.401 | 0.12269 | -0.024 | -3.268
-14 | -0.415 | 0.1159 | -0.024 | -3.58
-13.5 | -0.428 | 0.10886 | -0.024 | -3.928
-13 | -0.439 | 0.10204 | -0.025 | -4.301
-12.5 | -0.447 | 0.12215 | -0.021 | -3.662
-12 | -0.455 | 0.08988 | -0.025 | -5.061
-11.5 | -0.458 | 0.10171 | -0.021 | -4.504
-11 | -0.459 | 0.09287 | -0.021 | -4.942
-10.5 | -0.456 | 0.08469 | -0.021 | -5.389
-10 | -0.45 | 0.07814 | -0.021 | -5.758
-9.5 | -0.439 | 0.07195 | -0.021 | -6.106
-9 | -0.424 | 0.06676 | -0.021 | -6.358
-8.5 | -0.405 | 0.06162 | -0.021 | -6.578
-8 | -0.382 | 0.05699 | -0.021 | -6.703
-7.5 | -0.355 | 0.05254 | -0.021 | -6.75
-7 | -0.324 | 0.04924 | -0.02 | -6.57
-6.5 | -0.289 | 0.04586 | -0.02 | -6.301
-6 | -0.251 | 0.0433 | -0.02 | -5.804
-5.5 | -0.211 | 0.04068 | -0.02 | -5.189
-5 | -0.169 | 0.03829 | -0.021 | -4.407
-4.5 | -0.125 | 0.03651 | -0.021 | -3.412
-4 | -0.079 | 0.03489 | -0.022 | -2.268
-3.5 | -0.033 | 0.03351 | -0.022 | -0.974
-3 | 0.015 | 0.03233 | -0.024 | 0.449
-2.5 | 0.078 | 0.01026 | -0.07 | 7.556
-2 | 0.137 | 0.00817 | -0.071 | 16.784
-1.5 | 0.197 | 0.00815 | -0.071 | 24.143
-1 | 0.257 | 0.00816 | -0.072 | 31.493
-0.5 | 0.316 | 0.00823 | -0.072 | 38.393
0 | 0.375 | 0.00833 | -0.073 | 45.059
0.5 | 0.435 | 0.00841 | -0.073 | 51.686
1 | 0.494 | 0.0091 | -0.074 | 54.296
1.5 | 0.553 | 0.00918 | -0.074 | 60.27
2 | 0.613 | 0.00952 | -0.075 | 64.354
2.5 | 0.672 | 0.01092 | -0.075 | 61.56
3 | 0.731 | 0.01089 | -0.076 | 67.093
3.5 | 0.79 | 0.00961 | -0.076 | 82.132
4 | 0.848 | 0.01023 | -0.077 | 82.919
4.5 | 0.906 | 0.00991 | -0.077 | 91.456
5 | 0.962 | 0.00984 | -0.077 | 97.689
5.5 | 1.01 | 0.016 | -0.077 | 63.077
6 | 1.058 | 0.0167 | -0.078 | 63.342
6.5 | 1.104 | 0.01746 | -0.078 | 63.211
7 | 1.147 | 0.01795 | -0.078 | 63.906
7.5 | 1.186 | 0.01891 | -0.078 | 62.757
8 | 0.995 | 0.051 | -0.03 | 19.512
8.5 | 1.021 | 0.05501 | -0.028 | 18.568
9 | 1.044 | 0.05917 | -0.027 | 17.649
9.5 | 1.063 | 0.06373 | -0.026 | 16.68
10 | 1.077 | 0.06873 | -0.026 | 15.674
10.5 | 1.084 | 0.07464 | -0.026 | 14.53
11 | 1.079 | 0.0805 | -0.025 | 13.41
11.5 | 1.068 | 0.08684 | -0.025 | 12.299
12 | 1.05 | 0.09451 | -0.025 | 11.111
12.5 | 1.026 | 0.10256 | -0.025 | 10.007

## 20. Re 250k Mach 0.10 (2)
BIGFOIL.COM POLAR EXPORT
hq2511
HQ 2.5/11 |  |  |  | Cl Max: | 1.2647 | at alpha= | 12.5 | deg
XFOIL ncrit=9 |  |  |  | L/D Max: | 84.5833 | at alpha= | 4.5 | deg
Re: | 250000 |  |  | Cd Min: | 0.23103 | at alpha= | -19.5 | deg
Mach: | 0.1 |  |  | Cl=0 at alpha= | -3.2231 | deg
|  |  |  | @ Cl=0.1, Cd= | 0.0099251
|  |  |  | @ Cl=0.4, Cd= | 0.0098414
|  |  |  | @ Cl=0.6, Cd= | 0.0092308
alpha (deg) | Cl | Cd | Cm | Cl/Cd
-19.5 | -0.6191 | 0.23103 | 0.0218 | -2.6797
-19 | -0.6014 | 0.22487 | 0.0187 | -2.6744
-18.5 | -0.5845 | 0.21869 | 0.0152 | -2.6727
-18 | -0.568 | 0.21232 | 0.0114 | -2.6752
-17.5 | -0.556 | 0.20681 | 0.0059 | -2.6885
-17 | -0.5486 | 0.20174 | 0.0005 | -2.7193
-16.5 | -0.5247 | 0.1918 | -0.0004 | -2.7357
-16 | -0.5071 | 0.18525 | -0.0026 | -2.7374
-15.5 | -0.4916 | 0.17885 | -0.0054 | -2.7487
-15 | -0.4774 | 0.17215 | -0.0085 | -2.7732
-14.5 | -0.465 | 0.16523 | -0.0121 | -2.8143
-14 | -0.4631 | 0.15908 | -0.0179 | -2.9111
-13.5 | -0.457 | 0.15174 | -0.0226 | -3.0117
-13 | -0.4377 | 0.14285 | -0.022 | -3.0641
-12.5 | -0.4233 | 0.13636 | -0.0235 | -3.1043
-12 | -0.413 | 0.12964 | -0.0259 | -3.1857
-11.5 | -0.4081 | 0.12217 | -0.0295 | -3.3404
-11 | -0.4126 | 0.11393 | -0.0366 | -3.6215
-10.5 | -0.4158 | 0.104 | -0.0404 | -3.9981
-10 | -0.3985 | 0.09909 | -0.0382 | -4.0216
-9.5 | -0.3946 | 0.09242 | -0.04 | -4.2696
-9 | -0.3992 | 0.08472 | -0.0431 | -4.712
-8.5 | -0.4157 | 0.07625 | -0.0473 | -5.4518
-8 | -0.4656 | 0.0707 | -0.0449 | -6.5856
-7 | -0.465 | 0.02915 | -0.0701 | -15.952
-6.5 | -0.4056 | 0.02281 | -0.0729 | -17.7817
-6 | -0.3353 | 0.01905 | -0.0768 | -17.601
-5.5 | -0.2707 | 0.01657 | -0.0788 | -16.3368
-5 | -0.1979 | 0.01533 | -0.0825 | -12.9093
-4.5 | -0.1387 | 0.01451 | -0.0834 | -9.5589
-4 | -0.0811 | 0.01358 | -0.0839 | -5.972
-3.5 | -0.0252 | 0.0125 | -0.084 | -2.016
-3 | 0.0203 | 0.01017 | -0.0831 | 1.9961
-2.5 | 0.0726 | 0.00992 | -0.0815 | 7.3185
-2 | 0.1264 | 0.00993 | -0.0801 | 12.7291
-1.5 | 0.179 | 0.00999 | -0.0786 | 17.9179
-1 | 0.2296 | 0.01011 | -0.0767 | 22.7102
-0.5 | 0.2812 | 0.01012 | -0.0751 | 27.7866
0 | 0.3332 | 0.01001 | -0.0737 | 33.2867
0.5 | 0.3866 | 0.00989 | -0.0726 | 39.09
1 | 0.439 | 0.0097 | -0.0713 | 45.2577
1.5 | 0.4904 | 0.00954 | -0.0699 | 51.4046
2 | 0.5408 | 0.00939 | -0.0681 | 57.5932
2.5 | 0.604 | 0.00922 | -0.0692 | 65.5098
3 | 0.6762 | 0.00915 | -0.0727 | 73.9016
3.5 | 0.7299 | 0.00927 | -0.0724 | 78.7379
4 | 0.7823 | 0.00948 | -0.0716 | 82.5211
4.5 | 0.8323 | 0.00984 | -0.0704 | 84.5833
5 | 0.8779 | 0.01055 | -0.0685 | 83.2133
5.5 | 0.9213 | 0.01154 | -0.0664 | 79.8354
6 | 0.9632 | 0.01259 | -0.0642 | 76.5052
6.5 | 1.002 | 0.01394 | -0.0617 | 71.8795
7 | 1.0423 | 0.01515 | -0.0595 | 68.7987
7.5 | 1.0826 | 0.01633 | -0.0573 | 66.2952
8 | 1.1225 | 0.01749 | -0.0552 | 64.1795
8.5 | 1.1552 | 0.01919 | -0.0521 | 60.198
9 | 1.1718 | 0.0219 | -0.0464 | 53.5068
9.5 | 1.1872 | 0.02438 | -0.0409 | 48.6957
10 | 1.2004 | 0.02712 | -0.0358 | 44.2625
10.5 | 1.2129 | 0.03023 | -0.0314 | 40.1224
11 | 1.2247 | 0.03387 | -0.0276 | 36.1588
11.5 | 1.2403 | 0.03847 | -0.0245 | 32.2407
12 | 1.2552 | 0.04293 | -0.0218 | 29.2383
12.5 | 1.2647 | 0.04788 | -0.0194 | 26.414
13 | 1.2637 | 0.05408 | -0.0175 | 23.3672
13.5 | 1.2508 | 0.06167 | -0.0167 | 20.2821
14 | 1.2271 | 0.07094 | -0.0179 | 17.2977
14.5 | 1.1951 | 0.0823 | -0.0217 | 14.5213
15 | 1.1586 | 0.09607 | -0.0287 | 12.06
15.5 | 1.1183 | 0.11268 | -0.0388 | 9.9246
16 | 1.0757 | 0.13219 | -0.0515 | 8.1375
16.5 | 1.0404 | 0.15219 | -0.0642 | 6.8362
17 | 0.9532 | 0.20706 | -0.0909 | 4.6035
17.5 | 0.9633 | 0.21731 | -0.095 | 4.4328

## 21. Re 250k Mach 0.25 (1)
BIGFOIL.COM POLAR EXPORT
hq2511
HQ 2.5/11 |  |  |  | Cl Max: | 1.167 | at alpha= | 7 | deg
JavaFoil+Calcfoil stall+Eppler ext transition |  |  |  | L/D Max: | 96.5 | at alpha= | 5 | deg
Re: | 250000 |  |  | Cd Min: | 0.00821 | at alpha= | -1.5 | deg
Mach: | 0.25 |  |  | Cl=0 at alpha= | -3.1531 | deg
|  |  |  | @ Cl=0.1, Cd= | 0.009312
|  |  |  | @ Cl=0.4, Cd= | 0.0084242
|  |  |  | @ Cl=0.6, Cd= | 0.0093082
alpha (deg) | Cl | Cd | Cm | Cl/Cd
-14.5 | -0.064 | 0.1361 | -0.025 | -0.468
-14 | -0.089 | 0.12566 | -0.025 | -0.712
-13.5 | -0.171 | 0.11939 | -0.026 | -1.435
-13 | -0.22 | 0.11013 | -0.026 | -2.002
-12.5 | -0.262 | 0.10351 | -0.026 | -2.53
-12 | -0.298 | 0.09608 | -0.027 | -3.1
-11.5 | -0.329 | 0.08887 | -0.027 | -3.699
-11 | -0.354 | 0.08302 | -0.027 | -4.267
-10.5 | -0.373 | 0.1038 | -0.022 | -3.592
-10 | -0.386 | 0.09019 | -0.022 | -4.279
-9.5 | -0.392 | 0.08134 | -0.022 | -4.821
-9 | -0.391 | 0.07466 | -0.022 | -5.242
-8.5 | -0.384 | 0.06694 | -0.022 | -5.731
-8 | -0.369 | 0.0609 | -0.021 | -6.063
-7.5 | -0.348 | 0.05525 | -0.022 | -6.307
-7 | -0.322 | 0.05057 | -0.022 | -6.365
-6.5 | -0.29 | 0.04728 | -0.021 | -6.139
-6 | -0.254 | 0.04374 | -0.021 | -5.812
-5.5 | -0.215 | 0.04122 | -0.021 | -5.208
-5 | -0.172 | 0.03884 | -0.021 | -4.434
-4.5 | -0.127 | 0.03678 | -0.022 | -3.467
-4 | -0.081 | 0.03503 | -0.022 | -2.315
-3.5 | -0.034 | 0.03361 | -0.023 | -0.997
-3 | 0.015 | 0.03242 | -0.024 | 0.46
-2.5 | 0.08 | 0.00983 | -0.072 | 8.102
-2 | 0.141 | 0.00825 | -0.073 | 17.082
-1.5 | 0.202 | 0.00821 | -0.073 | 24.641
-1 | 0.264 | 0.00822 | -0.074 | 32.104
-0.5 | 0.325 | 0.00828 | -0.074 | 39.199
0 | 0.385 | 0.0084 | -0.075 | 45.868
0.5 | 0.447 | 0.0085 | -0.075 | 52.535
1 | 0.508 | 0.00883 | -0.076 | 57.488
1.5 | 0.569 | 0.0089 | -0.076 | 63.908
2 | 0.629 | 0.00969 | -0.077 | 64.974
2.5 | 0.69 | 0.01125 | -0.077 | 61.391
3 | 0.751 | 0.01113 | -0.078 | 67.49
3.5 | 0.811 | 0.00972 | -0.078 | 83.419
4 | 0.871 | 0.01044 | -0.079 | 83.419
4.5 | 0.931 | 0.01008 | -0.079 | 92.355
5 | 0.987 | 0.01023 | -0.08 | 96.5
5.5 | 1.032 | 0.01657 | -0.079 | 62.268
6 | 1.081 | 0.01737 | -0.08 | 62.233
6.5 | 1.126 | 0.01823 | -0.08 | 61.769
7 | 1.167 | 0.01885 | -0.08 | 61.937
7.5 | 0.981 | 0.04827 | -0.032 | 20.318
8 | 1.006 | 0.05208 | -0.029 | 19.324
8.5 | 1.027 | 0.05613 | -0.027 | 18.301
9 | 1.042 | 0.06138 | -0.027 | 16.981
9.5 | 1.051 | 0.06634 | -0.027 | 15.837
10 | 1.052 | 0.07251 | -0.026 | 14.502
10.5 | 1.041 | 0.08018 | -0.026 | 12.984
11 | 1.011 | 0.08706 | -0.025 | 11.611
11.5 | 0.969 | 0.09568 | -0.025 | 10.126
12 | 0.915 | 0.10669 | -0.026 | 8.58

## 22. Re 250k Mach 0.25 (2)
BIGFOIL.COM POLAR EXPORT
hq2511
HQ 2.5/11 |  |  |  | Cl Max: | 1.2249 | at alpha= | 11.5 | deg
XFOIL ncrit=9 |  |  |  | L/D Max: | 83.3236 | at alpha= | 4.5 | deg
Re: | 250000 |  |  | Cd Min: | 0.24223 | at alpha= | -20 | deg
Mach: | 0.25 |  |  | Cl=0 at alpha= | -3.2361 | deg
|  |  |  | @ Cl=0.1, Cd= | 0.010075
|  |  |  | @ Cl=0.4, Cd= | 0.01007
|  |  |  | @ Cl=0.6, Cd= | 0.0094626
alpha (deg) | Cl | Cd | Cm | Cl/Cd
-20 | -0.6474 | 0.24223 | 0.0261 | -2.6727
-19.5 | -0.6276 | 0.23489 | 0.0235 | -2.6719
-19 | -0.6094 | 0.22856 | 0.02 | -2.6663
-18.5 | -0.5916 | 0.22207 | 0.0162 | -2.664
-18 | -0.5749 | 0.2158 | 0.0115 | -2.664
-17.5 | -0.5643 | 0.2109 | 0.0057 | -2.6757
-17 | -0.5496 | 0.20335 | 0.0017 | -2.7027
-16.5 | -0.5254 | 0.19465 | 0.0009 | -2.6992
-16 | -0.5082 | 0.1881 | -0.002 | -2.7018
-15.5 | -0.492 | 0.18147 | -0.0052 | -2.7112
-15 | -0.4771 | 0.17458 | -0.0085 | -2.7328
-14.5 | -0.4678 | 0.16815 | -0.0136 | -2.782
-14 | -0.4633 | 0.16201 | -0.0188 | -2.8597
-13.5 | -0.4504 | 0.15292 | -0.0212 | -2.9453
-13 | -0.4279 | 0.14564 | -0.0212 | -2.9381
-12.5 | -0.4151 | 0.13896 | -0.0235 | -2.9872
-12 | -0.405 | 0.13198 | -0.0262 | -3.0686
-11.5 | -0.4065 | 0.12449 | -0.0325 | -3.2653
-11 | -0.4045 | 0.1168 | -0.0376 | -3.4632
-10.5 | -0.3895 | 0.10917 | -0.0356 | -3.5678
-10 | -0.381 | 0.10268 | -0.0371 | -3.7106
-9.5 | -0.3785 | 0.09549 | -0.0397 | -3.9638
-9 | -0.3874 | 0.08697 | -0.0455 | -4.4544
-8.5 | -0.4102 | 0.07718 | -0.0539 | -5.3148
-8 | -0.4643 | 0.07356 | -0.0489 | -6.3119
-7 | -0.4461 | 0.04149 | -0.072 | -10.752
-6.5 | -0.4075 | 0.02662 | -0.0779 | -15.308
-6 | -0.3354 | 0.02103 | -0.0824 | -15.9486
-5.5 | -0.272 | 0.01794 | -0.0834 | -15.1616
-5 | -0.2067 | 0.01604 | -0.085 | -12.8865
-4.5 | -0.139 | 0.01482 | -0.0871 | -9.3792
-4 | -0.0814 | 0.01406 | -0.087 | -5.7895
-3.5 | -0.0266 | 0.01284 | -0.0863 | -2.0717
-3 | 0.0238 | 0.01095 | -0.0857 | 2.1735
-2.5 | 0.0724 | 0.01005 | -0.0835 | 7.204
-2 | 0.1274 | 0.0101 | -0.082 | 12.6139
-1.5 | 0.182 | 0.01019 | -0.0805 | 17.8606
-1 | 0.2354 | 0.01029 | -0.0787 | 22.8766
-0.5 | 0.2888 | 0.0103 | -0.0769 | 28.0388
0 | 0.3428 | 0.01021 | -0.0755 | 33.5749
0.5 | 0.3967 | 0.01008 | -0.0742 | 39.3552
1 | 0.4511 | 0.00992 | -0.0729 | 45.4738
1.5 | 0.5048 | 0.00973 | -0.0714 | 51.8808
2 | 0.5575 | 0.00958 | -0.0697 | 58.1942
2.5 | 0.6154 | 0.00942 | -0.0692 | 65.3291
3 | 0.6936 | 0.0093 | -0.0732 | 74.5806
3.5 | 0.7491 | 0.00945 | -0.0729 | 79.2698
4 | 0.8027 | 0.00972 | -0.0719 | 82.5823
4.5 | 0.8524 | 0.01023 | -0.0702 | 83.3236
5 | 0.8975 | 0.01115 | -0.0678 | 80.4933
5.5 | 0.9417 | 0.01218 | -0.0654 | 77.3153
6 | 0.9823 | 0.01345 | -0.0626 | 73.0335
6.5 | 1.0225 | 0.01479 | -0.0598 | 69.1346
7 | 1.0632 | 0.01603 | -0.0571 | 66.3256
7.5 | 1.1028 | 0.01729 | -0.0543 | 63.7825
8 | 1.1411 | 0.01857 | -0.0513 | 61.4486
8.5 | 1.1599 | 0.02106 | -0.0456 | 55.076
9 | 1.1769 | 0.02365 | -0.0398 | 49.7632
9.5 | 1.1854 | 0.02685 | -0.034 | 44.149
10 | 1.1957 | 0.03029 | -0.0293 | 39.4751
10.5 | 1.2054 | 0.03423 | -0.0253 | 35.2147
11 | 1.2154 | 0.03869 | -0.0219 | 31.4138
11.5 | 1.2249 | 0.04388 | -0.0191 | 27.9148
12 | 1.224 | 0.05075 | -0.0169 | 24.1182
12.5 | 1.2155 | 0.05768 | -0.0162 | 21.0732
13 | 1.1969 | 0.06657 | -0.0173 | 17.9796
13.5 | 1.171 | 0.07731 | -0.0208 | 15.1468
14 | 1.1402 | 0.09022 | -0.0272 | 12.638
14.5 | 1.1064 | 0.10543 | -0.0362 | 10.4942
15 | 1.0717 | 0.12258 | -0.0472 | 8.7429
15.5 | 1.0364 | 0.14153 | -0.0593 | 7.3228
16 | 0.9575 | 0.18229 | -0.0829 | 5.2526
16.5 | 0.9415 | 0.20716 | -0.0946 | 4.5448

## 23. Re 250k Mach 0.50 (1)
BIGFOIL.COM POLAR EXPORT
hq2511
HQ 2.5/11 |  |  |  | Cl Max: | 2.543 | at alpha= | 20 | deg
JavaFoil+Calcfoil stall+Eppler ext transition |  |  |  | L/D Max: | 76.724 | at alpha= | 3 | deg
Re: | 250000 |  |  | Cd Min: | 0.00818 | at alpha= | -1 | deg
Mach: | 0.5 |  |  | Cl=0 at alpha= | -3.1574 | deg
|  |  |  | @ Cl=0.1, Cd= | 0.0098244
|  |  |  | @ Cl=0.4, Cd= | 0.0083252
|  |  |  | @ Cl=0.6, Cd= | 0.0096539
alpha (deg) | Cl | Cd | Cm | Cl/Cd
-20 | -0.873 | 0.25985 | -0.034 | -3.36
-19.5 | -0.848 | 0.26406 | -0.034 | -3.213
-19 | -0.824 | 0.25184 | -0.035 | -3.271
-18.5 | -0.797 | 0.24493 | -0.034 | -3.253
-18 | -0.772 | 0.23921 | -0.034 | -3.225
-17.5 | -0.747 | 0.23423 | -0.034 | -3.187
-17 | -0.721 | 0.22876 | -0.034 | -3.154
-16.5 | -0.696 | 0.2245 | -0.034 | -3.102
-16 | -0.671 | 0.21933 | -0.034 | -3.06
-15.5 | -0.645 | 0.20298 | -0.034 | -3.179
-15 | -0.619 | 0.19454 | -0.033 | -3.182
-14.5 | -0.594 | 0.18946 | -0.033 | -3.134
-14 | -0.568 | 0.18442 | -0.033 | -3.082
-13.5 | -0.543 | 0.18053 | -0.034 | -3.007
-13 | -0.517 | 0.17688 | -0.034 | -2.925
-12.5 | -0.491 | 0.16939 | -0.032 | -2.897
-12 | -0.465 | 0.1636 | -0.032 | -2.843
-11.5 | -0.439 | 0.16031 | -0.032 | -2.741
-11 | -0.414 | 0.15143 | -0.033 | -2.731
-10.5 | -0.388 | 0.14146 | -0.033 | -2.741
-10 | -0.361 | 0.13211 | -0.03 | -2.735
-9.5 | -0.335 | 0.12933 | -0.03 | -2.593
-9 | -0.309 | 0.1267 | -0.031 | -2.441
-8.5 | -0.283 | 0.11312 | -0.028 | -2.5
-8 | -0.257 | 0.10256 | -0.025 | -2.502
-7.5 | -0.23 | 0.09991 | -0.025 | -2.306
-7 | -0.205 | 0.05392 | -0.035 | -3.801
-6.5 | -0.179 | 0.04814 | -0.038 | -3.717
-6 | -0.153 | 0.04338 | -0.042 | -3.529
-5.5 | -0.21 | 0.0489 | -0.025 | -4.286
-5 | -0.181 | 0.04217 | -0.024 | -4.283
-4.5 | -0.138 | 0.0383 | -0.024 | -3.602
-4 | -0.089 | 0.03569 | -0.024 | -2.498
-3.5 | -0.037 | 0.03389 | -0.025 | -1.096
-3 | 0.017 | 0.03247 | -0.026 | 0.511
-2.5 | 0.089 | 0.00986 | -0.081 | 9.007
-2 | 0.157 | 0.00964 | -0.081 | 16.325
-1.5 | 0.226 | 0.00819 | -0.082 | 27.59
-1 | 0.295 | 0.00818 | -0.083 | 36.091
-0.5 | 0.363 | 0.00827 | -0.083 | 43.848
0 | 0.43 | 0.00837 | -0.084 | 51.427
0.5 | 0.498 | 0.00851 | -0.084 | 58.584
1 | 0.566 | 0.0089 | -0.085 | 63.591
1.5 | 0.635 | 0.01043 | -0.085 | 60.851
2 | 0.702 | 0.01113 | -0.086 | 63.103
2.5 | 0.769 | 0.01122 | -0.086 | 68.565
3 | 0.836 | 0.0109 | -0.087 | 76.724
3.5 | 0.9 | 0.01339 | -0.087 | 67.223
4 | 0.963 | 0.01429 | -0.087 | 67.405
4.5 | 1.026 | 0.01493 | -0.088 | 68.764
5 | 1.081 | 0.01721 | -0.088 | 62.805
5.5 | 1.129 | 0.0196 | -0.088 | 57.613
6 | 1.168 | 0.02102 | -0.088 | 55.578
6.5 | 0.976 | 0.04508 | -0.033 | 21.64
7 | 0.973 | 0.04979 | -0.029 | 19.537
7.5 | 0.912 | 0.05872 | -0.028 | 15.528
8 | 0.612 | 0.09536 | -0.03 | 6.422
8.5 | 0.64 | 0.1102 | -0.03 | 5.811
9 | 0.669 | 0.12534 | -0.034 | 5.337
9.5 | 0.697 | 0.12799 | -0.034 | 5.447
10 | 0.725 | 0.12645 | -0.035 | 5.736
10.5 | 0.754 | 0.13676 | -0.036 | 5.512
11 | 0.783 | 0.14678 | -0.039 | 5.332
11.5 | 0.811 | 0.15005 | -0.039 | 5.405
12 | 0.841 | 0.16368 | -0.043 | 5.137
12.5 | 0.87 | 0.17234 | -0.044 | 5.046
13 | 0.9 | 0.18908 | -0.048 | 4.761
13.5 | 0.931 | 0.20194 | -0.051 | 4.611
14 | 0.96 | 0.20433 | -0.051 | 4.697
14.5 | 0.989 | 0.2062 | -0.052 | 4.796
15 | 1.02 | 0.22646 | -0.055 | 4.506
15.5 | 1.049 | 0.22306 | -0.055 | 4.704
16 | 1.078 | 0.23303 | -0.055 | 4.627
16.5 | 1.108 | 0.24249 | -0.056 | 4.567
17 | 1.14 | 0.24806 | -0.058 | 4.595
17.5 | 1.169 | 0.25404 | -0.059 | 4.601
18 | 1.198 | 0.25981 | -0.059 | 4.611
18.5 | 1.227 | 0.26653 | -0.059 | 4.604
19 | 2.431 | 0.27241 | -0.06 | 8.923
19.5 | 2.49 | 0.28753 | -0.062 | 8.662
20 | 2.543 | 0.28759 | -0.062 | 8.841

## 24. Re 250k Mach 0.50 (2)
BIGFOIL.COM POLAR EXPORT
hq2511
HQ 2.5/11 |  |  |  | Cl Max: | 1.1895 | at alpha= | 8.5 | deg
XFOIL ncrit=9 |  |  |  | L/D Max: | 79.0144 | at alpha= | 3.5 | deg
Re: | 250000 |  |  | Cd Min: | 0.26257 | at alpha= | -20 | deg
Mach: | 0.5 |  |  | Cl=0 at alpha= | -3.1913 | deg
|  |  |  | @ Cl=0.1, Cd= | 0.011588
|  |  |  | @ Cl=0.4, Cd= | 0.011038
|  |  |  | @ Cl=0.6, Cd= | 0.010548
alpha (deg) | Cl | Cd | Cm | Cl/Cd
-20 | -0.6972 | 0.26257 | 0.0349 | -2.6553
-19.5 | -0.6751 | 0.25484 | 0.0301 | -2.6491
-19 | -0.6528 | 0.24703 | 0.0252 | -2.6426
-18.5 | -0.6355 | 0.24181 | 0.0181 | -2.6281
-18 | -0.6121 | 0.23202 | 0.0145 | -2.6381
-17.5 | -0.5885 | 0.2234 | 0.0115 | -2.6343
-17 | -0.5667 | 0.21579 | 0.0075 | -2.6262
-16.5 | -0.5455 | 0.20828 | 0.0034 | -2.6191
-16 | -0.5249 | 0.20071 | -0.0008 | -2.6152
-15.5 | -0.5079 | 0.1942 | -0.0065 | -2.6153
-15 | -0.497 | 0.18855 | -0.0124 | -2.6359
-14.5 | -0.4711 | 0.1779 | -0.0142 | -2.6481
-14 | -0.4489 | 0.16997 | -0.0162 | -2.6411
-13.5 | -0.4302 | 0.16267 | -0.0192 | -2.6446
-13 | -0.4135 | 0.15527 | -0.0226 | -2.6631
-12.5 | -0.4051 | 0.14883 | -0.0281 | -2.7219
-12 | -0.3991 | 0.14214 | -0.0332 | -2.8078
-11.5 | -0.3726 | 0.13276 | -0.0319 | -2.8066
-11 | -0.359 | 0.12582 | -0.0341 | -2.8533
-10.5 | -0.3496 | 0.1187 | -0.037 | -2.9452
-10 | -0.3528 | 0.11196 | -0.0435 | -3.1511
-9.5 | -0.3502 | 0.10441 | -0.0472 | -3.3541
-9 | -0.3461 | 0.09592 | -0.0477 | -3.6082
-8.5 | -0.3441 | 0.08909 | -0.0476 | -3.8624
-8 | -0.3582 | 0.08134 | -0.048 | -4.4037
-7.5 | -0.3753 | 0.07757 | -0.0416 | -4.8382
-7 | -0.3584 | 0.06106 | -0.0627 | -5.8696
-6.5 | -0.3399 | 0.04695 | -0.0849 | -7.2396
-6 | -0.314 | 0.0356 | -0.0973 | -8.8202
-5.5 | -0.2762 | 0.02677 | -0.1011 | -10.3175
-5 | -0.2242 | 0.02142 | -0.101 | -10.4669
-4.5 | -0.1641 | 0.01768 | -0.0992 | -9.2817
-4 | -0.1008 | 0.01594 | -0.0978 | -6.3237
-3.5 | -0.0371 | 0.01479 | -0.0964 | -2.5085
-3 | 0.023 | 0.0134 | -0.0947 | 1.7164
-2 | 0.1356 | 0.01075 | -0.0911 | 12.614
-1 | 0.2601 | 0.01109 | -0.0872 | 23.4536
-0.5 | 0.3196 | 0.01115 | -0.0845 | 28.6637
0 | 0.3803 | 0.01108 | -0.0826 | 34.3231
0.5 | 0.4419 | 0.01095 | -0.081 | 40.3562
1 | 0.5059 | 0.01073 | -0.0796 | 47.1482
1.5 | 0.5661 | 0.01062 | -0.0777 | 53.3051
2 | 0.6272 | 0.01049 | -0.0758 | 59.7903
2.5 | 0.6841 | 0.01031 | -0.0728 | 66.3531
3 | 0.7492 | 0.01017 | -0.0713 | 73.6676
3.5 | 0.8257 | 0.01045 | -0.073 | 79.0144
4 | 0.8786 | 0.01131 | -0.0702 | 77.6835
4.5 | 0.9274 | 0.01244 | -0.0667 | 74.5498
5 | 0.9699 | 0.01378 | -0.0622 | 70.3846
5.5 | 1.0105 | 0.01531 | -0.0574 | 66.0026
6 | 1.0497 | 0.01684 | -0.0523 | 62.3337
6.5 | 1.0838 | 0.01846 | -0.0465 | 58.7107
7 | 1.1178 | 0.0202 | -0.0411 | 55.3366
7.5 | 1.1539 | 0.02202 | -0.0363 | 52.4024
8 | 1.1819 | 0.02471 | -0.0312 | 47.8308
8.5 | 1.1895 | 0.02914 | -0.0255 | 40.8202
9 | 1.1877 | 0.03469 | -0.0211 | 34.2375
9.5 | 1.1845 | 0.04099 | -0.018 | 28.8973
10 | 1.1747 | 0.04864 | -0.0166 | 24.1509
10.5 | 1.1576 | 0.05789 | -0.0177 | 19.9965
11 | 1.1326 | 0.06919 | -0.022 | 16.3694
11.5 | 1.1033 | 0.08236 | -0.029 | 13.3961
12 | 1.0716 | 0.09702 | -0.0378 | 11.0451
12.5 | 1.0409 | 0.11259 | -0.0475 | 9.245
13 | 1.0116 | 0.12891 | -0.0578 | 7.8473
13.5 | 0.9875 | 0.14559 | -0.0683 | 6.7827

## 25. Re 500k Mach 0.00 (1)
BIGFOIL.COM POLAR EXPORT
hq2511
HQ 2.5/11 |  |  |  | Cl Max: | 1.255 | at alpha= | 8.5 | deg
JavaFoil+Calcfoil stall+Eppler ext transition |  |  |  | L/D Max: | 116.179 | at alpha= | 5 | deg
Re: | 500000 |  |  | Cd Min: | 0.00644 | at alpha= | -1.5 | deg
Mach: | 0 |  |  | Cl=0 at alpha= | -3.1765 | deg
|  |  |  | @ Cl=0.1, Cd= | 0.007829
|  |  |  | @ Cl=0.4, Cd= | 0.0070146
|  |  |  | @ Cl=0.6, Cd= | 0.0078342
alpha (deg) | Cl | Cd | Cm | Cl/Cd
-16.5 | -0.381 | 0.14089 | -0.025 | -2.706
-16 | -0.395 | 0.13303 | -0.026 | -2.968
-15.5 | -0.408 | 0.12595 | -0.026 | -3.242
-15 | -0.421 | 0.11849 | -0.027 | -3.556
-14.5 | -0.434 | 0.11201 | -0.027 | -3.871
-14 | -0.445 | 0.10553 | -0.027 | -4.214
-13.5 | -0.455 | 0.0996 | -0.028 | -4.566
-13 | -0.463 | 0.09378 | -0.028 | -4.942
-12.5 | -0.47 | 0.08877 | -0.028 | -5.291
-12 | -0.474 | 0.08288 | -0.029 | -5.715
-11.5 | -0.475 | 0.07821 | -0.029 | -6.074
-11 | -0.473 | 0.07337 | -0.029 | -6.451
-10.5 | -0.469 | 0.06825 | -0.031 | -6.873
-10 | -0.46 | 0.06394 | -0.032 | -7.201
-9.5 | -0.448 | 0.06 | -0.033 | -7.471
-9 | -0.428 | 0.0614 | -0.021 | -6.975
-8.5 | -0.408 | 0.05721 | -0.021 | -7.127
-8 | -0.383 | 0.05337 | -0.021 | -7.182
-7.5 | -0.355 | 0.04953 | -0.021 | -7.171
-7 | -0.323 | 0.04656 | -0.021 | -6.947
-6.5 | -0.288 | 0.04366 | -0.021 | -6.608
-6 | -0.251 | 0.04116 | -0.021 | -6.09
-5.5 | -0.21 | 0.03881 | -0.021 | -5.421
-5 | -0.168 | 0.03675 | -0.021 | -4.573
-4.5 | -0.124 | 0.03508 | -0.021 | -3.537
-4 | -0.079 | 0.03358 | -0.022 | -2.346
-3.5 | -0.033 | 0.03228 | -0.023 | -1.007
-3 | 0.018 | 0.00892 | -0.07 | 2.021
-2.5 | 0.077 | 0.00871 | -0.07 | 8.853
-2 | 0.136 | 0.00645 | -0.071 | 21.147
-1.5 | 0.196 | 0.00644 | -0.071 | 30.392
-1 | 0.256 | 0.00683 | -0.072 | 37.399
-0.5 | 0.314 | 0.00684 | -0.072 | 45.967
0 | 0.374 | 0.0069 | -0.073 | 54.163
0.5 | 0.433 | 0.00716 | -0.073 | 60.444
1 | 0.492 | 0.00718 | -0.073 | 68.49
1.5 | 0.551 | 0.00761 | -0.074 | 72.386
2 | 0.61 | 0.00788 | -0.074 | 77.427
2.5 | 0.669 | 0.00884 | -0.075 | 75.667
3 | 0.727 | 0.00832 | -0.075 | 87.385
3.5 | 0.786 | 0.00789 | -0.076 | 99.577
4 | 0.844 | 0.00851 | -0.076 | 99.133
4.5 | 0.902 | 0.00829 | -0.077 | 108.745
5 | 0.957 | 0.00824 | -0.077 | 116.179
5.5 | 1.01 | 0.00894 | -0.078 | 112.965
6 | 1.062 | 0.00971 | -0.078 | 109.394
6.5 | 1.106 | 0.01439 | -0.078 | 76.908
7 | 1.147 | 0.01558 | -0.078 | 73.652
7.5 | 1.187 | 0.01641 | -0.078 | 72.341
8 | 1.223 | 0.01731 | -0.079 | 70.67
8.5 | 1.255 | 0.01827 | -0.079 | 68.69
9 | 1.045 | 0.05614 | -0.031 | 18.611
9.5 | 1.064 | 0.06013 | -0.029 | 17.696
10 | 1.08 | 0.06461 | -0.027 | 16.712
10.5 | 1.089 | 0.0689 | -0.027 | 15.805
11 | 1.087 | 0.07402 | -0.026 | 14.686
11.5 | 1.079 | 0.08 | -0.026 | 13.489
12 | 1.065 | 0.0855 | -0.026 | 12.46
12.5 | 1.046 | 0.09156 | -0.026 | 11.424
13 | 1.022 | 0.09787 | -0.026 | 10.441
13.5 | 0.994 | 0.10498 | -0.026 | 9.465

## 26. Re 500k Mach 0.00 (2)
BIGFOIL.COM POLAR EXPORT
hq2511
HQ 2.5/11 |  |  |  | Cl Max: | 1.3017 | at alpha= | 13.5 | deg
XFOIL ncrit=9 |  |  |  | L/D Max: | 102.831 | at alpha= | 4 | deg
Re: | 500000 |  |  | Cd Min: | 0.23536 | at alpha= | -20 | deg
Mach: | 0 |  |  | Cl=0 at alpha= | -3.2116 | deg
|  |  |  | @ Cl=0.1, Cd= | 0.0070477
|  |  |  | @ Cl=0.4, Cd= | 0.0069599
|  |  |  | @ Cl=0.6, Cd= | 0.0070667
alpha (deg) | Cl | Cd | Cm | Cl/Cd
-20 | -0.631 | 0.23536 | 0.0237 | -2.681
-19.5 | -0.6155 | 0.22837 | 0.0199 | -2.6952
-19 | -0.5976 | 0.22244 | 0.0175 | -2.6866
-18.5 | -0.5811 | 0.21647 | 0.0141 | -2.6844
-18 | -0.565 | 0.21016 | 0.0106 | -2.6884
-17.5 | -0.5492 | 0.20316 | 0.0068 | -2.7033
-17 | -0.54 | 0.19588 | 0.0009 | -2.7568
-16.5 | -0.5219 | 0.18849 | -0.0007 | -2.7688
-16 | -0.5057 | 0.18266 | -0.0031 | -2.7685
-15.5 | -0.4911 | 0.17627 | -0.0061 | -2.7861
-15 | -0.4776 | 0.16947 | -0.0091 | -2.8182
-14.5 | -0.466 | 0.16198 | -0.0127 | -2.8769
-14 | -0.3456 | 0.1426 | -0.0218 | -2.4236
-13.5 | -0.3347 | 0.13752 | -0.0239 | -2.4338
-13 | -0.3265 | 0.13168 | -0.0263 | -2.4795
-12.5 | -0.3205 | 0.125 | -0.0291 | -2.564
-12 | -0.3253 | 0.11631 | -0.0339 | -2.7968
-11.5 | -0.325 | 0.10777 | -0.0372 | -3.0157
-11 | -0.3323 | 0.09744 | -0.0398 | -3.4103
-10.5 | -0.3261 | 0.09105 | -0.0406 | -3.5815
-10 | -0.327 | 0.08321 | -0.0424 | -3.9298
-9.5 | -0.334 | 0.07461 | -0.0445 | -4.4766
-8.5 | -0.5603 | 0.02971 | -0.0749 | -18.859
-8 | -0.5103 | 0.02213 | -0.0792 | -23.0592
-7.5 | -0.4507 | 0.01844 | -0.0817 | -24.4414
-7 | -0.3939 | 0.01531 | -0.083 | -25.7283
-6.5 | -0.3442 | 0.01333 | -0.0823 | -25.8215
-6 | -0.2943 | 0.01219 | -0.0813 | -24.1427
-5.5 | -0.2438 | 0.01119 | -0.0803 | -21.7873
-5 | -0.1913 | 0.01056 | -0.0795 | -18.1155
-4.5 | -0.138 | 0.01022 | -0.079 | -13.5029
-4 | -0.0843 | 0.00984 | -0.0786 | -8.5671
-3.5 | -0.0304 | 0.00939 | -0.0783 | -3.2375
-3 | 0.0223 | 0.00856 | -0.078 | 2.6051
-2.5 | 0.0717 | 0.00719 | -0.0777 | 9.9722
-2 | 0.1254 | 0.00692 | -0.0771 | 18.1214
-1.5 | 0.1806 | 0.00691 | -0.0767 | 26.136
-1 | 0.2358 | 0.00692 | -0.0763 | 34.0751
-0.5 | 0.2906 | 0.00696 | -0.0757 | 41.7529
0 | 0.3454 | 0.00695 | -0.0752 | 49.6978
0.5 | 0.4004 | 0.00696 | -0.0749 | 57.5287
1 | 0.4554 | 0.00699 | -0.0745 | 65.1502
1.5 | 0.5105 | 0.00703 | -0.0742 | 72.6174
2 | 0.5647 | 0.00704 | -0.0738 | 80.2131
2.5 | 0.6175 | 0.00708 | -0.0729 | 87.2175
3.5 | 0.7176 | 0.00726 | -0.0702 | 98.843
4 | 0.7774 | 0.00756 | -0.0712 | 102.8307
4.5 | 0.8261 | 0.00829 | -0.0703 | 99.6502
5 | 0.8752 | 0.00898 | -0.0694 | 97.461
5.5 | 0.9205 | 0.00994 | -0.068 | 92.6056
6 | 0.9662 | 0.01086 | -0.0667 | 88.9687
6.5 | 1.0118 | 0.01177 | -0.0653 | 85.9643
7 | 1.0563 | 0.01274 | -0.0638 | 82.9121
7.5 | 1.0994 | 0.01375 | -0.0622 | 79.9564
8 | 1.1338 | 0.01547 | -0.0593 | 73.2902
8.5 | 1.164 | 0.0175 | -0.0555 | 66.5143
9 | 1.199 | 0.01889 | -0.0525 | 63.4727
9.5 | 1.2214 | 0.02072 | -0.0476 | 58.9479
10 | 1.2322 | 0.02323 | -0.0415 | 53.0435
10.5 | 1.2525 | 0.02527 | -0.0373 | 49.5647
11 | 1.2684 | 0.02778 | -0.0333 | 45.6587
11.5 | 1.28 | 0.03087 | -0.0296 | 41.4642
12 | 1.2852 | 0.03497 | -0.026 | 36.7515
12.5 | 1.2904 | 0.04033 | -0.0229 | 31.996
13 | 1.2987 | 0.04454 | -0.0208 | 29.1581
13.5 | 1.3017 | 0.04966 | -0.0194 | 26.2122
14 | 1.2979 | 0.05581 | -0.0188 | 23.2557
14.5 | 1.2887 | 0.06291 | -0.0195 | 20.4848
15 | 1.2743 | 0.07151 | -0.0217 | 17.8199
15.5 | 1.2519 | 0.08237 | -0.0258 | 15.1985
16 | 1.2252 | 0.09521 | -0.0322 | 12.8684
16.5 | 1.1902 | 0.11114 | -0.0413 | 10.709
17 | 1.151 | 0.12975 | -0.053 | 8.8709
17.5 | 1.1087 | 0.15097 | -0.0668 | 7.3438
18 | 1.0576 | 0.1774 | -0.0834 | 5.9617
18.5 | 0.9788 | 0.22919 | -0.1072 | 4.2707

## 27. Re 500k Mach 0.10 (1)
BIGFOIL.COM POLAR EXPORT
hq2511
HQ 2.5/11 |  |  |  | Cl Max: | 1.256 | at alpha= | 8.5 | deg
JavaFoil+Calcfoil stall+Eppler ext transition |  |  |  | L/D Max: | 116.32 | at alpha= | 5 | deg
Re: | 500000 |  |  | Cd Min: | 0.00644 | at alpha= | -1.5 | deg
Mach: | 0.1 |  |  | Cl=0 at alpha= | -3.1765 | deg
|  |  |  | @ Cl=0.1, Cd= | 0.0078898
|  |  |  | @ Cl=0.4, Cd= | 0.0070583
|  |  |  | @ Cl=0.6, Cd= | 0.0078305
alpha (deg) | Cl | Cd | Cm | Cl/Cd
-16 | -0.356 | 0.13497 | -0.026 | -2.635
-15.5 | -0.371 | 0.12735 | -0.026 | -2.917
-15 | -0.387 | 0.12063 | -0.026 | -3.207
-14.5 | -0.402 | 0.11311 | -0.027 | -3.553
-14 | -0.416 | 0.10661 | -0.027 | -3.901
-13.5 | -0.429 | 0.10043 | -0.028 | -4.269
-13 | -0.44 | 0.09426 | -0.028 | -4.668
-12.5 | -0.449 | 0.08925 | -0.028 | -5.032
-12 | -0.456 | 0.08363 | -0.029 | -5.457
-11.5 | -0.46 | 0.07834 | -0.029 | -5.877
-11 | -0.461 | 0.07369 | -0.03 | -6.261
-10.5 | -0.46 | 0.0684 | -0.031 | -6.718
-10 | -0.453 | 0.06414 | -0.032 | -7.065
-9.5 | -0.443 | 0.06024 | -0.033 | -7.352
-9 | -0.424 | 0.06219 | -0.021 | -6.826
-8.5 | -0.405 | 0.0576 | -0.021 | -7.038
-8 | -0.382 | 0.05376 | -0.021 | -7.107
-7.5 | -0.355 | 0.04982 | -0.021 | -7.12
-7 | -0.324 | 0.04685 | -0.021 | -6.906
-6.5 | -0.289 | 0.04387 | -0.021 | -6.587
-6 | -0.251 | 0.04122 | -0.021 | -6.098
-5.5 | -0.211 | 0.03891 | -0.021 | -5.425
-5 | -0.169 | 0.03682 | -0.021 | -4.583
-4.5 | -0.125 | 0.03513 | -0.021 | -3.547
-4 | -0.079 | 0.03359 | -0.022 | -2.356
-3.5 | -0.033 | 0.03233 | -0.023 | -1.01
-3 | 0.018 | 0.00843 | -0.07 | 2.148
-2.5 | 0.078 | 0.00874 | -0.07 | 8.865
-2 | 0.137 | 0.00646 | -0.071 | 21.209
-1.5 | 0.197 | 0.00644 | -0.071 | 30.578
-1 | 0.257 | 0.00683 | -0.072 | 37.615
-0.5 | 0.316 | 0.00686 | -0.072 | 46.064
0 | 0.375 | 0.00695 | -0.073 | 54.008
0.5 | 0.435 | 0.00721 | -0.073 | 60.287
1 | 0.494 | 0.00719 | -0.074 | 68.712
1.5 | 0.554 | 0.00762 | -0.074 | 72.691
2 | 0.613 | 0.00789 | -0.075 | 77.691
2.5 | 0.672 | 0.00892 | -0.075 | 75.376
3 | 0.731 | 0.00834 | -0.076 | 87.62
3.5 | 0.79 | 0.00791 | -0.076 | 99.828
4 | 0.848 | 0.00858 | -0.077 | 98.814
4.5 | 0.906 | 0.00832 | -0.077 | 108.886
5 | 0.962 | 0.00827 | -0.077 | 116.32
5.5 | 1.015 | 0.00992 | -0.078 | 102.346
6 | 1.067 | 0.00975 | -0.078 | 109.378
6.5 | 1.11 | 0.01452 | -0.078 | 76.398
7 | 1.151 | 0.01571 | -0.078 | 73.261
7.5 | 1.19 | 0.01656 | -0.079 | 71.879
8 | 1.226 | 0.01748 | -0.079 | 70.124
8.5 | 1.256 | 0.01851 | -0.079 | 67.867
9 | 1.045 | 0.05635 | -0.031 | 18.552
9.5 | 1.063 | 0.06037 | -0.028 | 17.613
10 | 1.077 | 0.0648 | -0.027 | 16.628
10.5 | 1.085 | 0.06968 | -0.027 | 15.567
11 | 1.08 | 0.07495 | -0.026 | 14.406
11.5 | 1.068 | 0.0806 | -0.026 | 13.251
12 | 1.05 | 0.08707 | -0.026 | 12.062
12.5 | 1.026 | 0.09291 | -0.026 | 11.047
13 | 0.997 | 0.10046 | -0.025 | 9.928
13.5 | 0.964 | 0.1075 | -0.026 | 8.968

## 28. Re 500k Mach 0.10 (2)
BIGFOIL.COM POLAR EXPORT
hq2511
HQ 2.5/11 |  |  |  | Cl Max: | 1.2907 | at alpha= | 13 | deg
XFOIL ncrit=9 |  |  |  | L/D Max: | 102.359 | at alpha= | 4 | deg
Re: | 500000 |  |  | Cd Min: | 0.25274 | at alpha= | 20 | deg
Mach: | 0.1 |  |  | Cl=0 at alpha= | -3.2107 | deg
|  |  |  | @ Cl=0.1, Cd= | 0.0070901
|  |  |  | @ Cl=0.4, Cd= | 0.0069795
|  |  |  | @ Cl=0.6, Cd= | 0.0070942
alpha (deg) | Cl | Cd | Cm | Cl/Cd
-20 | -0.6328 | 0.2361 | 0.024 | -2.6802
-19.5 | -0.6167 | 0.22903 | 0.0203 | -2.6927
-19 | -0.5989 | 0.22314 | 0.0177 | -2.684
-18.5 | -0.5822 | 0.2171 | 0.0143 | -2.6817
-18 | -0.5659 | 0.21074 | 0.0107 | -2.6853
-17.5 | -0.55 | 0.20363 | 0.0068 | -2.701
-17 | -0.5407 | 0.19646 | 0.001 | -2.7522
-16.5 | -0.522 | 0.18911 | -0.0005 | -2.7603
-16 | -0.5057 | 0.18323 | -0.003 | -2.7599
-15.5 | -0.491 | 0.17679 | -0.006 | -2.7773
-15 | -0.4773 | 0.16994 | -0.0091 | -2.8086
-14.5 | -0.4661 | 0.16231 | -0.013 | -2.8717
-14 | -0.4605 | 0.15457 | -0.0179 | -2.9792
-13.5 | -0.4514 | 0.1467 | -0.0214 | -3.077
-13 | -0.4374 | 0.13974 | -0.0217 | -3.1301
-12.5 | -0.4262 | 0.13325 | -0.0238 | -3.1985
-12 | -0.4171 | 0.12646 | -0.0262 | -3.2983
-11.5 | -0.4122 | 0.11848 | -0.0296 | -3.4791
-11 | -0.4124 | 0.10888 | -0.0353 | -3.7877
-10.5 | -0.4114 | 0.09988 | -0.0393 | -4.1189
-10 | -0.4241 | 0.08901 | -0.0432 | -4.7646
-9.5 | -0.4216 | 0.08303 | -0.0444 | -5.0777
-9 | -0.4326 | 0.074 | -0.0485 | -5.8459
-8.5 | -0.5547 | 0.03296 | -0.0744 | -16.8295
-8 | -0.5107 | 0.02325 | -0.08 | -21.9656
-7.5 | -0.4524 | 0.01896 | -0.0826 | -23.8608
-7 | -0.3962 | 0.01566 | -0.0837 | -25.3001
-6.5 | -0.3465 | 0.01355 | -0.0829 | -25.572
-6 | -0.2964 | 0.01233 | -0.0819 | -24.0389
-5.5 | -0.2457 | 0.01128 | -0.0808 | -21.7819
-5 | -0.1929 | 0.01061 | -0.08 | -18.181
-4.5 | -0.1392 | 0.01027 | -0.0795 | -13.554
-4 | -0.0849 | 0.00992 | -0.079 | -8.5585
-3.5 | -0.0309 | 0.00943 | -0.0787 | -3.2768
-3 | 0.0225 | 0.00866 | -0.0784 | 2.5982
-2.5 | 0.0722 | 0.00724 | -0.0781 | 9.9724
-2 | 0.126 | 0.00695 | -0.0775 | 18.1295
-1.5 | 0.1815 | 0.00693 | -0.0771 | 26.1905
-1 | 0.2369 | 0.00694 | -0.0766 | 34.1354
-0.5 | 0.2921 | 0.00698 | -0.0761 | 41.8481
0 | 0.3472 | 0.00697 | -0.0756 | 49.8135
0.5 | 0.4026 | 0.00698 | -0.0752 | 57.6791
1 | 0.4579 | 0.00702 | -0.0748 | 65.2279
1.5 | 0.5133 | 0.00704 | -0.0745 | 72.9119
2 | 0.5679 | 0.00707 | -0.0741 | 80.3253
2.5 | 0.6209 | 0.00711 | -0.0732 | 87.3277
3 | 0.673 | 0.0072 | -0.0723 | 93.4722
3.5 | 0.7217 | 0.0073 | -0.0705 | 98.863
4 | 0.781 | 0.00763 | -0.0713 | 102.3591
4.5 | 0.83 | 0.00837 | -0.0704 | 99.1637
5 | 0.8791 | 0.00907 | -0.0694 | 96.9239
5.5 | 0.9247 | 0.01004 | -0.0679 | 92.1016
6 | 0.9706 | 0.01098 | -0.0665 | 88.3971
6.5 | 1.0163 | 0.01189 | -0.0651 | 85.4752
7 | 1.0608 | 0.01288 | -0.0635 | 82.3602
7.5 | 1.1045 | 0.01387 | -0.0618 | 79.6323
8 | 1.1354 | 0.01589 | -0.0583 | 71.4537
8.5 | 1.1678 | 0.0177 | -0.0547 | 65.9774
9 | 1.2012 | 0.01915 | -0.0513 | 62.7258
9.5 | 1.2209 | 0.0211 | -0.0459 | 57.8626
10 | 1.2317 | 0.02367 | -0.0399 | 52.0363
10.5 | 1.2509 | 0.02587 | -0.0357 | 48.3533
11 | 1.2655 | 0.02858 | -0.0317 | 44.2792
11.5 | 1.2762 | 0.03189 | -0.0281 | 40.0188
12 | 1.2804 | 0.03628 | -0.0247 | 35.2922
12.5 | 1.285 | 0.04178 | -0.0217 | 30.7563
13 | 1.2907 | 0.04643 | -0.0198 | 27.7988
13.5 | 1.2904 | 0.05208 | -0.0187 | 24.7773
14 | 1.2825 | 0.05894 | -0.0186 | 21.7594
14.5 | 1.2694 | 0.06697 | -0.0201 | 18.9548
15 | 1.251 | 0.07671 | -0.0234 | 16.3082
15.5 | 1.225 | 0.08893 | -0.029 | 13.7749
16 | 1.1957 | 0.10314 | -0.0369 | 11.593
16.5 | 1.1598 | 0.12019 | -0.0472 | 9.6497
17 | 1.1217 | 0.13946 | -0.0595 | 8.0432
17.5 | 1.0812 | 0.16126 | -0.0736 | 6.7047
18.5 | 0.9811 | 0.23059 | -0.1084 | 4.2547
19 | 0.9951 | 0.2378 | -0.1128 | 4.1846
19.5 | 1.0118 | 0.24293 | -0.1159 | 4.165
20 | 1.0211 | 0.25274 | -0.1211 | 4.0401

## 29. Re 500k Mach 0.25 (1)
BIGFOIL.COM POLAR EXPORT
hq2511
HQ 2.5/11 |  |  |  | Cl Max: | 1.237 | at alpha= | 8 | deg
JavaFoil+Calcfoil stall+Eppler ext transition |  |  |  | L/D Max: | 114.534 | at alpha= | 5 | deg
Re: | 500000 |  |  | Cd Min: | 0.00647 | at alpha= | -1.5 | deg
Mach: | 0.25 |  |  | Cl=0 at alpha= | -3.1793 | deg
|  |  |  | @ Cl=0.1, Cd= | 0.0080459
|  |  |  | @ Cl=0.4, Cd= | 0.0070751
|  |  |  | @ Cl=0.6, Cd= | 0.0078626
alpha (deg) | Cl | Cd | Cm | Cl/Cd
-14.5 | -0.064 | 0.12275 | -0.027 | -0.52
-14 | -0.09 | 0.11417 | -0.027 | -0.784
-13.5 | -0.172 | 0.10845 | -0.028 | -1.582
-13 | -0.221 | 0.10083 | -0.028 | -2.19
-12.5 | -0.262 | 0.09413 | -0.029 | -2.787
-12 | -0.298 | 0.08788 | -0.029 | -3.397
-11.5 | -0.329 | 0.08219 | -0.03 | -4.009
-11 | -0.355 | 0.07663 | -0.03 | -4.635
-10.5 | -0.375 | 0.07165 | -0.031 | -5.23
-10 | -0.388 | 0.06658 | -0.032 | -5.831
-9.5 | -0.395 | 0.06205 | -0.033 | -6.365
-9 | -0.395 | 0.05797 | -0.034 | -6.807
-8.5 | -0.387 | 0.05406 | -0.035 | -7.163
-8 | -0.369 | 0.05647 | -0.022 | -6.539
-7.5 | -0.348 | 0.05154 | -0.022 | -6.761
-7 | -0.322 | 0.04777 | -0.022 | -6.738
-6.5 | -0.29 | 0.04471 | -0.022 | -6.491
-6 | -0.254 | 0.04195 | -0.022 | -6.062
-5.5 | -0.215 | 0.03935 | -0.022 | -5.456
-5 | -0.172 | 0.03718 | -0.021 | -4.632
-4.5 | -0.128 | 0.03533 | -0.022 | -3.609
-4 | -0.081 | 0.03373 | -0.023 | -2.405
-3.5 | -0.034 | 0.03239 | -0.023 | -1.034
-3 | 0.019 | 0.00849 | -0.072 | 2.19
-2.5 | 0.08 | 0.0088 | -0.072 | 9.047
-2 | 0.141 | 0.0065 | -0.073 | 21.662
-1.5 | 0.202 | 0.00647 | -0.073 | 31.255
-1 | 0.264 | 0.0065 | -0.074 | 40.601
-0.5 | 0.325 | 0.00694 | -0.074 | 46.784
0 | 0.386 | 0.00702 | -0.075 | 54.959
0.5 | 0.447 | 0.00726 | -0.075 | 61.525
1 | 0.508 | 0.0073 | -0.076 | 69.551
1.5 | 0.569 | 0.0077 | -0.076 | 73.853
2 | 0.63 | 0.00802 | -0.077 | 78.518
2.5 | 0.69 | 0.00919 | -0.077 | 75.159
3 | 0.751 | 0.00845 | -0.078 | 88.845
3.5 | 0.811 | 0.00801 | -0.078 | 101.2
4 | 0.871 | 0.00876 | -0.079 | 99.437
4.5 | 0.931 | 0.0085 | -0.079 | 109.489
5 | 0.987 | 0.00862 | -0.08 | 114.534
5.5 | 1.041 | 0.01017 | -0.08 | 102.346
6 | 1.086 | 0.01522 | -0.08 | 71.33
6.5 | 1.13 | 0.01601 | -0.08 | 70.615
7 | 1.171 | 0.01651 | -0.08 | 70.95
7.5 | 1.207 | 0.01747 | -0.081 | 69.111
8 | 1.237 | 0.01852 | -0.081 | 66.837
8.5 | 1.029 | 0.05357 | -0.032 | 19.2
9 | 1.043 | 0.05777 | -0.028 | 18.047
9.5 | 1.051 | 0.06222 | -0.028 | 16.889
10 | 1.052 | 0.06745 | -0.027 | 15.592
10.5 | 1.041 | 0.07332 | -0.027 | 14.199
11 | 1.011 | 0.07961 | -0.025 | 12.698
11.5 | 0.969 | 0.08678 | -0.026 | 11.166
12 | 0.916 | 0.09559 | -0.027 | 9.577
12.5 | 0.851 | 0.10634 | -0.027 | 8.006
13 | 0.778 | 0.11825 | -0.029 | 6.579

## 30. Re 500k Mach 0.25 (2)
BIGFOIL.COM POLAR EXPORT
hq2511
HQ 2.5/11 |  |  |  | Cl Max: | 1.2549 | at alpha= | 11.5 | deg
XFOIL ncrit=9 |  |  |  | L/D Max: | 100.012 | at alpha= | 4 | deg
Re: | 500000 |  |  | Cd Min: | 0.1921 | at alpha= | 16.5 | deg
Mach: | 0.25 |  |  | Cl=0 at alpha= | -3.2039 | deg
|  |  |  | @ Cl=0.1, Cd= | 0.0073083
|  |  |  | @ Cl=0.4, Cd= | 0.0071
|  |  |  | @ Cl=0.6, Cd= | 0.0072122
alpha (deg) | Cl | Cd | Cm | Cl/Cd
-10.5 | -0.4045 | 0.10194 | -0.0391 | -3.968
-10 | -0.4 | 0.09515 | -0.0404 | -4.2039
-9.5 | -0.3946 | 0.08903 | -0.0418 | -4.4322
-9 | -0.3992 | 0.08096 | -0.0448 | -4.9308
-8.5 | -0.451 | 0.06343 | -0.0531 | -7.1102
-8 | -0.4964 | 0.03323 | -0.0814 | -14.9383
-7.5 | -0.4572 | 0.02287 | -0.0875 | -19.9913
-7 | -0.4066 | 0.01789 | -0.0881 | -22.7278
-6.5 | -0.3571 | 0.015 | -0.0868 | -23.8067
-6 | -0.307 | 0.01324 | -0.0852 | -23.1873
-5.5 | -0.255 | 0.01196 | -0.0838 | -21.3211
-5 | -0.2017 | 0.01087 | -0.0826 | -18.5557
-4.5 | -0.1455 | 0.01053 | -0.0819 | -13.8177
-4 | -0.0894 | 0.01012 | -0.0813 | -8.834
-3.5 | -0.0331 | 0.0097 | -0.0809 | -3.4124
-3 | 0.0228 | 0.0091 | -0.0805 | 2.5055
-2.5 | 0.0741 | 0.00753 | -0.0803 | 9.8406
-2 | 0.129 | 0.00706 | -0.0796 | 18.272
-1.5 | 0.1864 | 0.00703 | -0.0791 | 26.5149
-1 | 0.2437 | 0.00705 | -0.0786 | 34.5674
-0.5 | 0.3006 | 0.00708 | -0.078 | 42.4576
0 | 0.3576 | 0.0071 | -0.0775 | 50.3662
0.5 | 0.4146 | 0.0071 | -0.0771 | 58.3944
1 | 0.4715 | 0.00711 | -0.0766 | 66.315
1.5 | 0.5286 | 0.00715 | -0.0763 | 73.9301
2 | 0.5848 | 0.00719 | -0.0757 | 81.3352
2.5 | 0.6396 | 0.00727 | -0.0748 | 87.978
3 | 0.6932 | 0.00738 | -0.0736 | 93.9295
3.5 | 0.743 | 0.00759 | -0.0717 | 97.892
4 | 0.8001 | 0.008 | -0.0715 | 100.0125
4.5 | 0.8516 | 0.00874 | -0.0706 | 97.4371
5.5 | 0.9477 | 0.01057 | -0.0675 | 89.6594
6 | 0.9949 | 0.01152 | -0.0657 | 86.3628
6.5 | 1.0409 | 0.01253 | -0.0638 | 83.0726
7 | 1.0857 | 0.01358 | -0.0616 | 79.9485
7.5 | 1.1288 | 0.0147 | -0.0592 | 76.7891
8 | 1.1543 | 0.01706 | -0.0542 | 67.6612
8.5 | 1.183 | 0.01879 | -0.0493 | 62.959
9 | 1.2063 | 0.02067 | -0.044 | 58.3599
9.5 | 1.2182 | 0.02333 | -0.0379 | 52.216
10 | 1.2258 | 0.02657 | -0.0323 | 46.1347
10.5 | 1.2399 | 0.02969 | -0.0282 | 41.7615
11 | 1.2492 | 0.03351 | -0.0246 | 37.2784
11.5 | 1.2549 | 0.03802 | -0.0216 | 33.0063
12 | 1.2546 | 0.04358 | -0.0193 | 28.7884
12.5 | 1.2483 | 0.05048 | -0.0178 | 24.7286
13 | 1.2337 | 0.05883 | -0.0177 | 20.9706
13.5 | 1.2164 | 0.06794 | -0.0197 | 17.904
14 | 1.1939 | 0.07889 | -0.0242 | 15.1337
14.5 | 1.1677 | 0.09186 | -0.031 | 12.7117
15 | 1.1399 | 0.10642 | -0.0396 | 10.7113
15.5 | 1.1098 | 0.12264 | -0.0496 | 9.0492
16 | 1.0823 | 0.13949 | -0.0603 | 7.759
16.5 | 0.9676 | 0.1921 | -0.0891 | 5.037

## 31. Re 500k Mach 0.50 (1)
BIGFOIL.COM POLAR EXPORT
hq2511
HQ 2.5/11 |  |  |  | Cl Max: | 2.543 | at alpha= | 20 | deg
JavaFoil+Calcfoil stall+Eppler ext transition |  |  |  | L/D Max: | 97.952 | at alpha= | 4 | deg
Re: | 500000 |  |  | Cd Min: | 0.00676 | at alpha= | -1 | deg
Mach: | 0.5 |  |  | Cl=0 at alpha= | -3.1574 | deg
|  |  |  | @ Cl=0.1, Cd= | 0.0086443
|  |  |  | @ Cl=0.4, Cd= | 0.0068535
|  |  |  | @ Cl=0.6, Cd= | 0.0080865
alpha (deg) | Cl | Cd | Cm | Cl/Cd
-20 | -0.873 | 0.22701 | -0.034 | -3.847
-19.5 | -0.848 | 0.2165 | -0.035 | -3.919
-19 | -0.824 | 0.21365 | -0.035 | -3.855
-18.5 | -0.797 | 0.20608 | -0.034 | -3.868
-18 | -0.772 | 0.20008 | -0.034 | -3.857
-17.5 | -0.747 | 0.19426 | -0.034 | -3.843
-17 | -0.721 | 0.19128 | -0.034 | -3.772
-16.5 | -0.696 | 0.18699 | -0.034 | -3.724
-16 | -0.671 | 0.17628 | -0.035 | -3.808
-15.5 | -0.646 | 0.1752 | -0.035 | -3.686
-15 | -0.619 | 0.16383 | -0.033 | -3.779
-14.5 | -0.594 | 0.16233 | -0.033 | -3.658
-14 | -0.568 | 0.15256 | -0.033 | -3.726
-13.5 | -0.543 | 0.14872 | -0.034 | -3.651
-13 | -0.517 | 0.1451 | -0.034 | -3.566
-12.5 | -0.491 | 0.13996 | -0.032 | -3.507
-12 | -0.465 | 0.13561 | -0.032 | -3.43
-11.5 | -0.439 | 0.13229 | -0.032 | -3.322
-11 | -0.414 | 0.12272 | -0.033 | -3.371
-10.5 | -0.388 | 0.11946 | -0.033 | -3.247
-10 | -0.361 | 0.11072 | -0.031 | -3.263
-9.5 | -0.335 | 0.10738 | -0.031 | -3.123
-9 | -0.309 | 0.10473 | -0.031 | -2.954
-8.5 | -0.283 | 0.09346 | -0.028 | -3.027
-8 | -0.257 | 0.06921 | -0.03 | -3.712
-7.5 | -0.231 | 0.05736 | -0.033 | -4.029
-7 | -0.206 | 0.04995 | -0.038 | -4.115
-6.5 | -0.18 | 0.04476 | -0.042 | -4.018
-6 | -0.181 | 0.01357 | -0.073 | -13.341
-5.5 | -0.21 | 0.04505 | -0.025 | -4.653
-5 | -0.181 | 0.03979 | -0.025 | -4.54
-4.5 | -0.138 | 0.03672 | -0.024 | -3.758
-4 | -0.089 | 0.03449 | -0.024 | -2.585
-3.5 | -0.037 | 0.0329 | -0.025 | -1.129
-3 | 0.017 | 0.03161 | -0.026 | 0.525
-2.5 | 0.089 | 0.00862 | -0.081 | 10.305
-2 | 0.157 | 0.00877 | -0.081 | 17.934
-1.5 | 0.226 | 0.00679 | -0.082 | 33.289
-1 | 0.295 | 0.00676 | -0.083 | 43.676
-0.5 | 0.363 | 0.00681 | -0.083 | 53.235
0 | 0.431 | 0.00689 | -0.084 | 62.515
0.5 | 0.499 | 0.00698 | -0.084 | 71.452
1 | 0.567 | 0.00731 | -0.085 | 77.554
1.5 | 0.635 | 0.00891 | -0.085 | 71.294
2 | 0.703 | 0.00951 | -0.086 | 73.927
2.5 | 0.771 | 0.00999 | -0.086 | 77.14
3 | 0.838 | 0.00989 | -0.087 | 84.736
3.5 | 0.904 | 0.00994 | -0.088 | 90.958
4 | 0.971 | 0.00991 | -0.088 | 97.952
4.5 | 1.032 | 0.0114 | -0.088 | 90.518
5 | 1.085 | 0.01472 | -0.088 | 73.665
5.5 | 1.132 | 0.01721 | -0.088 | 65.813
6 | 1.172 | 0.01846 | -0.089 | 63.504
6.5 | 1.196 | 0.01986 | -0.089 | 60.216
7 | 0.973 | 0.04714 | -0.03 | 20.643
7.5 | 0.912 | 0.05362 | -0.029 | 17.006
8 | 0.613 | 0.05624 | -0.033 | 10.894
8.5 | 0.64 | 0.06944 | -0.031 | 9.224
9 | 0.669 | 0.10113 | -0.035 | 6.616
9.5 | 0.697 | 0.10378 | -0.035 | 6.718
10 | 0.725 | 0.10803 | -0.035 | 6.715
10.5 | 0.754 | 0.11467 | -0.038 | 6.577
11 | 0.783 | 0.12497 | -0.039 | 6.264
11.5 | 0.811 | 0.12823 | -0.039 | 6.325
12 | 0.841 | 0.13815 | -0.043 | 6.087
12.5 | 0.87 | 0.1431 | -0.045 | 6.08
13 | 0.9 | 0.15484 | -0.048 | 5.814
13.5 | 0.931 | 0.16181 | -0.051 | 5.754
14 | 0.96 | 0.16684 | -0.051 | 5.753
14.5 | 0.989 | 0.17224 | -0.052 | 5.743
15 | 1.021 | 0.18119 | -0.055 | 5.632
15.5 | 1.049 | 0.18531 | -0.055 | 5.663
16 | 1.078 | 0.1927 | -0.055 | 5.596
16.5 | 1.108 | 0.19872 | -0.056 | 5.576
17 | 1.14 | 0.20943 | -0.058 | 5.443
17.5 | 1.169 | 0.21008 | -0.059 | 5.565
18 | 1.198 | 0.21759 | -0.059 | 5.506
18.5 | 1.228 | 0.22242 | -0.059 | 5.519
19 | 2.433 | 0.22807 | -0.061 | 10.667
19.5 | 2.491 | 0.2316 | -0.062 | 10.754
20 | 2.543 | 0.23896 | -0.062 | 10.642

## 32. Re 500k Mach 0.50 (2)
BIGFOIL.COM POLAR EXPORT
hq2511
HQ 2.5/11 |  |  |  | Cl Max: | 1.2166 | at alpha= | 9 | deg
XFOIL ncrit=9 |  |  |  | L/D Max: | 91.5603 | at alpha= | 3 | deg
Re: | 500000 |  |  | Cd Min: | 0.26129 | at alpha= | -20 | deg
Mach: | 0.5 |  |  | Cl=0 at alpha= | -3.161 | deg
|  |  |  | @ Cl=0.1, Cd= | 0.0090014
|  |  |  | @ Cl=0.4, Cd= | 0.0075777
|  |  |  | @ Cl=0.6, Cd= | 0.0077158
alpha (deg) | Cl | Cd | Cm | Cl/Cd
-20 | -0.6935 | 0.26129 | 0.0339 | -2.6541
-19.5 | -0.6715 | 0.25364 | 0.0292 | -2.6475
-19 | -0.6494 | 0.24579 | 0.0245 | -2.6421
-18.5 | -0.6273 | 0.23758 | 0.0196 | -2.6404
-18 | -0.6076 | 0.22994 | 0.0138 | -2.6424
-17.5 | -0.5857 | 0.22138 | 0.0101 | -2.6457
-17 | -0.5638 | 0.2141 | 0.0067 | -2.6333
-16.5 | -0.5428 | 0.20663 | 0.0027 | -2.6269
-16 | -0.5222 | 0.19882 | -0.0016 | -2.6265
-15.5 | -0.5046 | 0.19125 | -0.0071 | -2.6384
-15 | -0.4899 | 0.18377 | -0.0122 | -2.6658
-14.5 | -0.4663 | 0.175 | -0.0137 | -2.6646
-14 | -0.447 | 0.16784 | -0.0165 | -2.6633
-13.5 | -0.4291 | 0.16055 | -0.0197 | -2.6727
-13 | -0.4127 | 0.15301 | -0.0229 | -2.6972
-12.5 | -0.4007 | 0.14521 | -0.0277 | -2.7595
-12 | -0.3917 | 0.13749 | -0.0322 | -2.8489
-11.5 | -0.381 | 0.12884 | -0.0347 | -2.9572
-11 | -0.3643 | 0.12191 | -0.0354 | -2.9883
-10.5 | -0.3525 | 0.11511 | -0.0372 | -3.0623
-10 | -0.3442 | 0.10791 | -0.0395 | -3.1897
-9.5 | -0.3426 | 0.09976 | -0.0446 | -3.4342
-8.5 | -0.3451 | 0.08411 | -0.0464 | -4.103
-8 | -0.3478 | 0.07595 | -0.0501 | -4.5793
-7.5 | -0.3363 | 0.06078 | -0.0671 | -5.5331
-7 | -0.3162 | 0.04385 | -0.0942 | -7.2109
-6.5 | -0.316 | 0.03324 | -0.1037 | -9.5066
-6 | -0.3114 | 0.02514 | -0.1023 | -12.3866
-5.5 | -0.283 | 0.018 | -0.0995 | -15.7222
-5 | -0.2327 | 0.01393 | -0.0964 | -16.705
-4.5 | -0.1741 | 0.01196 | -0.0937 | -14.5569
-4 | -0.1091 | 0.01124 | -0.0921 | -9.7064
-3.5 | -0.044 | 0.01066 | -0.091 | -4.1276
-3 | 0.0209 | 0.01011 | -0.0901 | 2.0673
-2.5 | 0.0851 | 0.00943 | -0.0894 | 9.0244
-2 | 0.1435 | 0.00775 | -0.0891 | 18.5161
-1.5 | 0.2071 | 0.00743 | -0.0881 | 27.8735
-1 | 0.2725 | 0.00745 | -0.0873 | 36.5772
-0.5 | 0.3377 | 0.00751 | -0.0866 | 44.9667
0 | 0.4021 | 0.00758 | -0.0856 | 53.0475
0.5 | 0.4672 | 0.00761 | -0.085 | 61.3929
1 | 0.5318 | 0.00765 | -0.0842 | 69.5163
1.5 | 0.5964 | 0.00771 | -0.0834 | 77.3541
2 | 0.6589 | 0.00781 | -0.0821 | 84.3662
2.5 | 0.7192 | 0.008 | -0.0803 | 89.9
3 | 0.7746 | 0.00846 | -0.0776 | 91.5603
3.5 | 0.8264 | 0.00915 | -0.0744 | 90.3169
4 | 0.8752 | 0.00975 | -0.0704 | 89.7641
4.5 | 0.9326 | 0.01067 | -0.0685 | 87.4039
5 | 0.9857 | 0.01167 | -0.0656 | 84.4644
5.5 | 1.0348 | 0.01279 | -0.0619 | 80.907
6 | 1.0783 | 0.01402 | -0.0571 | 76.9116
6.5 | 1.1178 | 0.0153 | -0.0516 | 73.0588
7 | 1.1587 | 0.01667 | -0.0464 | 69.5081
7.5 | 1.1786 | 0.01936 | -0.0396 | 60.8781
8 | 1.2023 | 0.02221 | -0.0334 | 54.1333
8.5 | 1.2116 | 0.02626 | -0.0275 | 46.1386
9 | 1.2166 | 0.03109 | -0.0227 | 39.1316
9.5 | 1.2155 | 0.03697 | -0.0193 | 32.878
10 | 1.2067 | 0.04427 | -0.0175 | 27.2577
10.5 | 1.1912 | 0.05312 | -0.0181 | 22.4247
11 | 1.1678 | 0.06406 | -0.0217 | 18.2298
11.5 | 1.14 | 0.07685 | -0.028 | 14.8341
12 | 1.1089 | 0.09121 | -0.0362 | 12.1577
12.5 | 1.0793 | 0.10625 | -0.0453 | 10.1581
13 | 1.0516 | 0.12173 | -0.0548 | 8.6388
13.5 | 1.0284 | 0.13734 | -0.0646 | 7.488
14 | 1.0106 | 0.15278 | -0.0742 | 6.6147

## 33. Re 750k Mach 0.00 (1)
BIGFOIL.COM POLAR EXPORT
hq2511
HQ 2.5/11 |  |  |  | Cl Max: | 1.306 | at alpha= | 9.5 | deg
JavaFoil+Calcfoil stall+Eppler ext transition |  |  |  | L/D Max: | 137.709 | at alpha= | 7 | deg
Re: | 750000 |  |  | Cd Min: | 0.00611 | at alpha= | -1.5 | deg
Mach: | 0 |  |  | Cl=0 at alpha= | -3.1525 | deg
|  |  |  | @ Cl=0.1, Cd= | 0.007281
|  |  |  | @ Cl=0.4, Cd= | 0.006287
|  |  |  | @ Cl=0.6, Cd= | 0.0071105
alpha (deg) | Cl | Cd | Cm | Cl/Cd
-16.5 | -0.382 | 0.13482 | -0.027 | -2.832
-16 | -0.396 | 0.12674 | -0.027 | -3.121
-15.5 | -0.409 | 0.12026 | -0.028 | -3.401
-15 | -0.422 | 0.11369 | -0.028 | -3.712
-14.5 | -0.434 | 0.10714 | -0.029 | -4.054
-14 | -0.446 | 0.10108 | -0.029 | -4.408
-13.5 | -0.456 | 0.0953 | -0.03 | -4.783
-13 | -0.465 | 0.0897 | -0.03 | -5.178
-12.5 | -0.471 | 0.08448 | -0.031 | -5.573
-12 | -0.475 | 0.07956 | -0.031 | -5.971
-11.5 | -0.476 | 0.07487 | -0.032 | -6.365
-11 | -0.475 | 0.07024 | -0.032 | -6.763
-10.5 | -0.471 | 0.0651 | -0.034 | -7.235
-10 | -0.463 | 0.06086 | -0.035 | -7.602
-9.5 | -0.451 | 0.05632 | -0.036 | -8.013
-9 | -0.436 | 0.05187 | -0.038 | -8.407
-8.5 | -0.471 | 0.01823 | -0.059 | -25.841
-8 | -0.383 | 0.05168 | -0.021 | -7.418
-7.5 | -0.355 | 0.04825 | -0.022 | -7.362
-7 | -0.323 | 0.04544 | -0.021 | -7.119
-6.5 | -0.289 | 0.04267 | -0.021 | -6.762
-6 | -0.251 | 0.04026 | -0.021 | -6.227
-5.5 | -0.21 | 0.03814 | -0.021 | -5.517
-5 | -0.168 | 0.03615 | -0.021 | -4.649
-4.5 | -0.124 | 0.03453 | -0.022 | -3.593
-4 | -0.079 | 0.03305 | -0.023 | -2.384
-3.5 | -0.041 | 0.00781 | -0.069 | -5.19
-3 | 0.018 | 0.00822 | -0.07 | 2.191
-2.5 | 0.077 | 0.00801 | -0.07 | 9.629
-2 | 0.136 | 0.00614 | -0.071 | 22.203
-1.5 | 0.196 | 0.00611 | -0.071 | 32.073
-1 | 0.256 | 0.00612 | -0.072 | 41.753
-0.5 | 0.314 | 0.00615 | -0.072 | 51.137
0 | 0.374 | 0.00619 | -0.073 | 60.371
0.5 | 0.433 | 0.00641 | -0.073 | 67.493
1 | 0.492 | 0.00643 | -0.073 | 76.491
1.5 | 0.551 | 0.00726 | -0.074 | 75.897
2 | 0.61 | 0.00708 | -0.074 | 86.208
2.5 | 0.669 | 0.00809 | -0.075 | 82.647
3 | 0.727 | 0.00752 | -0.075 | 96.679
3.5 | 0.786 | 0.00714 | -0.076 | 110.084
4 | 0.844 | 0.00774 | -0.076 | 108.979
4.5 | 0.902 | 0.00755 | -0.077 | 119.455
5 | 0.957 | 0.00752 | -0.077 | 127.327
5.5 | 1.01 | 0.00822 | -0.078 | 122.985
6 | 1.062 | 0.00902 | -0.078 | 117.753
6.5 | 1.111 | 0.00874 | -0.078 | 127.065
7 | 1.157 | 0.0084 | -0.079 | 137.709
7.5 | 1.19 | 0.0152 | -0.079 | 78.289
8 | 1.226 | 0.01604 | -0.079 | 76.432
8.5 | 1.257 | 0.01696 | -0.079 | 74.144
9 | 1.284 | 0.01795 | -0.079 | 71.537
9.5 | 1.306 | 0.01891 | -0.079 | 69.071
10 | 1.081 | 0.06284 | -0.031 | 17.199
10.5 | 1.09 | 0.06729 | -0.03 | 16.193
11 | 1.087 | 0.07189 | -0.027 | 15.124
11.5 | 1.079 | 0.07733 | -0.027 | 13.957
12 | 1.065 | 0.08212 | -0.027 | 12.975
12.5 | 1.046 | 0.0878 | -0.026 | 11.914
13 | 1.022 | 0.0941 | -0.027 | 10.861
13.5 | 0.994 | 0.10161 | -0.027 | 9.78
14 | 0.962 | 0.10891 | -0.027 | 8.832
14.5 | 0.928 | 0.11669 | -0.028 | 7.949

## 34. Re 750k Mach 0.00 (2)
BIGFOIL.COM POLAR EXPORT
hq2511
HQ 2.5/11 |  |  |  | Cl Max: | 1.3349 | at alpha= | 14 | deg
XFOIL ncrit=9 |  |  |  | L/D Max: | 107.698 | at alpha= | 4.5 | deg
Re: | 750000 |  |  | Cd Min: | 0.19426 | at alpha= | 19 | deg
Mach: | 0 |  |  | Cl=0 at alpha= | -3.1822 | deg
|  |  |  | @ Cl=0.1, Cd= | 0.006429
|  |  |  | @ Cl=0.4, Cd= | 0.0059877
|  |  |  | @ Cl=0.6, Cd= | 0.0062609
alpha (deg) | Cl | Cd | Cm | Cl/Cd
-14.5 | -0.4675 | 0.16123 | -0.012 | -2.8996
-14 | -0.4565 | 0.15395 | -0.015 | -2.9652
-13.5 | -0.4517 | 0.14466 | -0.0198 | -3.1225
-13 | -0.4483 | 0.1357 | -0.0227 | -3.3036
-12.5 | -0.4365 | 0.12973 | -0.0243 | -3.3647
-12 | -0.4266 | 0.12345 | -0.0263 | -3.4557
-11.5 | -0.4191 | 0.11656 | -0.0288 | -3.5956
-11 | -0.4193 | 0.10645 | -0.0339 | -3.9389
-10.5 | -0.4197 | 0.09696 | -0.0381 | -4.3286
-10 | -0.4383 | 0.08439 | -0.0436 | -5.1937
-9.5 | -0.6351 | 0.03703 | -0.0692 | -17.151
-9 | -0.6024 | 0.02581 | -0.0777 | -23.3398
-8 | -0.4975 | 0.01715 | -0.0824 | -29.0087
-7.5 | -0.4484 | 0.01505 | -0.0819 | -29.794
-7 | -0.4038 | 0.0129 | -0.0803 | -31.3023
-6.5 | -0.3554 | 0.01159 | -0.0792 | -30.6644
-6 | -0.3046 | 0.01064 | -0.0783 | -28.6278
-5.5 | -0.252 | 0.00994 | -0.0777 | -25.3521
-5 | -0.1992 | 0.00926 | -0.0771 | -21.5119
-4.5 | -0.1448 | 0.00893 | -0.0768 | -16.215
-4 | -0.0899 | 0.00866 | -0.0767 | -10.3811
-3.5 | -0.0349 | 0.00835 | -0.0766 | -4.1796
-3 | 0.02 | 0.00796 | -0.0765 | 2.5126
-2.5 | 0.0723 | 0.00686 | -0.0765 | 10.5394
-2 | 0.125 | 0.00604 | -0.0764 | 20.6954
-1.5 | 0.1802 | 0.0059 | -0.0761 | 30.5424
-1 | 0.2362 | 0.00588 | -0.076 | 40.1701
-0.5 | 0.292 | 0.00591 | -0.0758 | 49.4078
0 | 0.3474 | 0.00595 | -0.0755 | 58.3866
0.5 | 0.4032 | 0.00599 | -0.0753 | 67.3122
1 | 0.4589 | 0.00604 | -0.0752 | 75.9768
1.5 | 0.5144 | 0.00609 | -0.0751 | 84.4663
2 | 0.5689 | 0.00618 | -0.0747 | 92.055
2.5 | 0.6227 | 0.00632 | -0.0743 | 98.5285
3 | 0.675 | 0.00656 | -0.0736 | 102.8963
3.5 | 0.7248 | 0.00697 | -0.0725 | 103.9885
4 | 0.7726 | 0.00743 | -0.071 | 103.9838
4.5 | 0.8282 | 0.00769 | -0.0711 | 107.6983
5 | 0.8763 | 0.00852 | -0.0702 | 102.8521
5.5 | 0.9246 | 0.00929 | -0.0692 | 99.5264
6 | 0.9723 | 0.01009 | -0.0682 | 96.3627
6.5 | 1.019 | 0.01093 | -0.067 | 93.2296
7 | 1.065 | 0.01178 | -0.0657 | 90.4075
7.5 | 1.1095 | 0.01272 | -0.0642 | 87.2248
8 | 1.1406 | 0.01479 | -0.0606 | 77.1197
8.5 | 1.1782 | 0.0162 | -0.0579 | 72.7284
9 | 1.2174 | 0.01731 | -0.0555 | 70.3293
9.5 | 1.25 | 0.01869 | -0.0522 | 66.8807
10 | 1.2636 | 0.02085 | -0.0459 | 60.6043
10.5 | 1.2868 | 0.02247 | -0.0417 | 57.2675
11 | 1.3052 | 0.02453 | -0.0373 | 53.2083
11.5 | 1.3199 | 0.02699 | -0.0332 | 48.9033
12 | 1.3313 | 0.02992 | -0.0296 | 44.4953
12.5 | 1.3336 | 0.03395 | -0.0261 | 39.2813
13 | 1.3227 | 0.04008 | -0.0225 | 33.0015
13.5 | 1.3328 | 0.0439 | -0.0213 | 30.3599
14 | 1.3349 | 0.04905 | -0.0205 | 27.2151
14.5 | 1.332 | 0.0552 | -0.0206 | 24.1304
15 | 1.3237 | 0.06265 | -0.0218 | 21.1285
15.5 | 1.3109 | 0.07148 | -0.0243 | 18.3394
16 | 1.2955 | 0.08159 | -0.0285 | 15.8782
16.5 | 1.2747 | 0.09353 | -0.0342 | 13.6288
17 | 1.2506 | 0.10702 | -0.0415 | 11.6857
17.5 | 1.2215 | 0.1225 | -0.0505 | 9.9714
18 | 1.1847 | 0.1409 | -0.0618 | 8.4081
18.5 | 1.1408 | 0.16273 | -0.0757 | 7.0104
19 | 1.076 | 0.19426 | -0.0951 | 5.539

## 35. Re 750k Mach 0.10 (1)
BIGFOIL.COM POLAR EXPORT
hq2511
HQ 2.5/11 |  |  |  | Cl Max: | 1.305 | at alpha= | 9.5 | deg
JavaFoil+Calcfoil stall+Eppler ext transition |  |  |  | L/D Max: | 127.488 | at alpha= | 5 | deg
Re: | 750000 |  |  | Cd Min: | 0.0061 | at alpha= | -1.5 | deg
Mach: | 0.1 |  |  | Cl=0 at alpha= | -3.1765 | deg
|  |  |  | @ Cl=0.1, Cd= | 0.0073315
|  |  |  | @ Cl=0.4, Cd= | 0.0063117
|  |  |  | @ Cl=0.6, Cd= | 0.0071297
alpha (deg) | Cl | Cd | Cm | Cl/Cd
-16 | -0.356 | 0.12847 | -0.027 | -2.773
-15.5 | -0.372 | 0.12142 | -0.028 | -3.064
-15 | -0.388 | 0.11483 | -0.028 | -3.375
-14.5 | -0.403 | 0.10858 | -0.028 | -3.707
-14 | -0.417 | 0.1024 | -0.029 | -4.069
-13.5 | -0.43 | 0.09634 | -0.029 | -4.459
-13 | -0.441 | 0.09056 | -0.03 | -4.87
-12.5 | -0.45 | 0.08538 | -0.03 | -5.273
-12 | -0.457 | 0.08006 | -0.031 | -5.714
-11.5 | -0.462 | 0.07535 | -0.032 | -6.128
-11 | -0.463 | 0.07062 | -0.032 | -6.555
-10.5 | -0.461 | 0.0655 | -0.034 | -7.042
-10 | -0.455 | 0.06118 | -0.035 | -7.439
-9.5 | -0.446 | 0.05674 | -0.036 | -7.852
-9 | -0.432 | 0.05244 | -0.038 | -8.234
-8.5 | -0.423 | 0.04201 | -0.046 | -10.06
-8 | -0.382 | 0.05212 | -0.022 | -7.33
-7.5 | -0.355 | 0.04844 | -0.022 | -7.323
-7 | -0.324 | 0.04563 | -0.021 | -7.091
-6.5 | -0.289 | 0.04281 | -0.021 | -6.75
-6 | -0.251 | 0.04038 | -0.021 | -6.225
-5.5 | -0.211 | 0.0382 | -0.021 | -5.527
-5 | -0.169 | 0.03617 | -0.021 | -4.665
-4.5 | -0.125 | 0.03455 | -0.022 | -3.607
-4 | -0.079 | 0.0331 | -0.023 | -2.391
-3.5 | -0.033 | 0.03182 | -0.023 | -1.026
-3 | 0.018 | 0.00825 | -0.07 | 2.194
-2.5 | 0.078 | 0.00804 | -0.071 | 9.641
-2 | 0.137 | 0.00614 | -0.071 | 22.336
-1.5 | 0.197 | 0.0061 | -0.071 | 32.273
-1 | 0.257 | 0.00611 | -0.072 | 42.011
-0.5 | 0.316 | 0.00614 | -0.072 | 51.441
0 | 0.375 | 0.00622 | -0.073 | 60.37
0.5 | 0.435 | 0.00644 | -0.073 | 67.545
1 | 0.494 | 0.00646 | -0.074 | 76.531
1.5 | 0.554 | 0.00727 | -0.074 | 76.159
2 | 0.613 | 0.00709 | -0.075 | 86.513
2.5 | 0.672 | 0.0081 | -0.075 | 82.927
3 | 0.731 | 0.00754 | -0.076 | 96.912
3.5 | 0.79 | 0.00716 | -0.076 | 110.363
4 | 0.848 | 0.00781 | -0.077 | 108.588
4.5 | 0.906 | 0.00758 | -0.077 | 119.613
5 | 0.962 | 0.00754 | -0.077 | 127.488
5.5 | 1.015 | 0.00922 | -0.078 | 110.156
6 | 1.067 | 0.00906 | -0.078 | 117.752
6.5 | 1.115 | 0.00879 | -0.079 | 126.919
7 | 1.157 | 0.01385 | -0.079 | 83.557
7.5 | 1.193 | 0.01535 | -0.079 | 77.777
8 | 1.228 | 0.01619 | -0.079 | 75.853
8.5 | 1.259 | 0.01717 | -0.079 | 73.305
9 | 1.285 | 0.01812 | -0.08 | 70.915
9.5 | 1.305 | 0.01909 | -0.08 | 68.369
10 | 1.078 | 0.06311 | -0.03 | 17.086
10.5 | 1.085 | 0.06772 | -0.029 | 16.022
11 | 1.08 | 0.07217 | -0.027 | 14.962
11.5 | 1.068 | 0.07752 | -0.027 | 13.78
12 | 1.05 | 0.08347 | -0.027 | 12.583
12.5 | 1.027 | 0.08944 | -0.027 | 11.478
13 | 0.997 | 0.0956 | -0.026 | 10.434
13.5 | 0.964 | 0.10354 | -0.027 | 9.313
14 | 0.927 | 0.10988 | -0.027 | 8.438
14.5 | 0.888 | 0.11565 | -0.029 | 7.677

## 36. Re 750k Mach 0.10 (2)
BIGFOIL.COM POLAR EXPORT
hq2511
HQ 2.5/11 |  |  |  | Cl Max: | 1.3252 | at alpha= | 12 | deg
XFOIL ncrit=9 |  |  |  | L/D Max: | 106.988 | at alpha= | 4.5 | deg
Re: | 750000 |  |  | Cd Min: | 0.23504 | at alpha= | -20 | deg
Mach: | 0.1 |  |  | Cl=0 at alpha= | -3.1808 | deg
|  |  |  | @ Cl=0.1, Cd= | 0.006491
|  |  |  | @ Cl=0.4, Cd= | 0.0060153
|  |  |  | @ Cl=0.6, Cd= | 0.0062776
alpha (deg) | Cl | Cd | Cm | Cl/Cd
-20 | -0.6307 | 0.23504 | 0.0239 | -2.6834
-19.5 | -0.615 | 0.22836 | 0.0198 | -2.6931
-19 | -0.5982 | 0.22201 | 0.0172 | -2.6945
-18.5 | -0.5817 | 0.21617 | 0.0138 | -2.6909
-18 | -0.5656 | 0.20992 | 0.0104 | -2.6944
-17.5 | -0.5497 | 0.20327 | 0.0069 | -2.7043
-17 | -0.5365 | 0.195 | 0.0021 | -2.7513
-16.5 | -0.5231 | 0.1878 | -0.0016 | -2.7854
-16 | -0.5079 | 0.18125 | -0.0036 | -2.8022
-15.5 | -0.4931 | 0.17514 | -0.0063 | -2.8155
-15 | -0.4792 | 0.16867 | -0.0092 | -2.8411
-14.5 | -0.4668 | 0.16172 | -0.0121 | -2.8865
-14 | -0.4557 | 0.15433 | -0.0151 | -2.9528
-13.5 | -0.4506 | 0.14516 | -0.0199 | -3.1042
-13 | -0.4461 | 0.1365 | -0.0226 | -3.2681
-12.5 | -0.4339 | 0.13053 | -0.0242 | -3.3241
-12 | -0.424 | 0.12417 | -0.0263 | -3.4147
-11.5 | -0.4167 | 0.11715 | -0.0288 | -3.557
-11 | -0.4165 | 0.10706 | -0.034 | -3.8903
-10.5 | -0.4165 | 0.09773 | -0.0379 | -4.2617
-10 | -0.3801 | 0.06685 | -0.0476 | -5.6859
-9.5 | -0.6202 | 0.04311 | -0.0646 | -14.3865
-9 | -0.5986 | 0.02873 | -0.0774 | -20.8354
-8.5 | -0.5516 | 0.02155 | -0.0819 | -25.5963
-8 | -0.4991 | 0.01777 | -0.0833 | -28.0867
-7.5 | -0.4502 | 0.01551 | -0.0827 | -29.0264
-7 | -0.4063 | 0.01313 | -0.0811 | -30.9444
-6.5 | -0.3578 | 0.01175 | -0.0798 | -30.4511
-6 | -0.3067 | 0.01074 | -0.0789 | -28.5568
-5.5 | -0.2539 | 0.01001 | -0.0782 | -25.3646
-5 | -0.2006 | 0.00934 | -0.0776 | -21.4775
-4.5 | -0.1459 | 0.00897 | -0.0773 | -16.2653
-4 | -0.0907 | 0.00869 | -0.0771 | -10.4373
-3.5 | -0.0353 | 0.00838 | -0.077 | -4.2124
-3 | 0.02 | 0.008 | -0.0769 | 2.5
-2.5 | 0.0727 | 0.00694 | -0.0769 | 10.4755
-2 | 0.1256 | 0.00607 | -0.0767 | 20.6919
-1.5 | 0.1811 | 0.00591 | -0.0765 | 30.643
-1 | 0.2374 | 0.0059 | -0.0763 | 40.2373
-0.5 | 0.2936 | 0.00593 | -0.0761 | 49.511
0 | 0.3492 | 0.00597 | -0.0758 | 58.4925
0.5 | 0.4053 | 0.00602 | -0.0757 | 67.3256
1 | 0.4615 | 0.00606 | -0.0756 | 76.1551
1.5 | 0.5173 | 0.0061 | -0.0754 | 84.8033
2 | 0.572 | 0.0062 | -0.075 | 92.2581
2.5 | 0.6261 | 0.00635 | -0.0745 | 98.5984
3 | 0.6787 | 0.00659 | -0.0738 | 102.9894
3.5 | 0.7285 | 0.00704 | -0.0726 | 103.4801
4.5 | 0.8313 | 0.00777 | -0.071 | 106.9884
5 | 0.8804 | 0.00861 | -0.0702 | 102.2532
5.5 | 0.9293 | 0.00936 | -0.0692 | 99.2842
6 | 0.9772 | 0.01016 | -0.0681 | 96.1811
6.5 | 1.0239 | 0.01103 | -0.0669 | 92.8286
7 | 1.07 | 0.01191 | -0.0655 | 89.8405
7.5 | 1.1138 | 0.01292 | -0.0637 | 86.2074
8 | 1.1454 | 0.01494 | -0.0601 | 76.6667
8.5 | 1.1829 | 0.01636 | -0.0572 | 72.3044
9 | 1.221 | 0.01755 | -0.0545 | 69.5726
9.5 | 1.2507 | 0.01899 | -0.0506 | 65.861
10 | 1.2636 | 0.02121 | -0.0443 | 59.5757
10.5 | 1.2852 | 0.02301 | -0.0398 | 55.854
11 | 1.3022 | 0.02525 | -0.0354 | 51.5723
11.5 | 1.3156 | 0.02794 | -0.0314 | 47.0866
12 | 1.3252 | 0.03116 | -0.0278 | 42.5289
12.5 | 1.3252 | 0.03561 | -0.0245 | 37.2143
13 | 1.3157 | 0.04178 | -0.0214 | 31.4911
13.5 | 1.3232 | 0.0461 | -0.0204 | 28.7028
14 | 1.322 | 0.05188 | -0.02 | 25.4819
14.5 | 1.3156 | 0.05882 | -0.0206 | 22.3665
15 | 1.3039 | 0.06721 | -0.0226 | 19.4004
15.5 | 1.2869 | 0.07727 | -0.0263 | 16.6546
16 | 1.2675 | 0.08872 | -0.0316 | 14.2865
16.5 | 1.242 | 0.10229 | -0.0388 | 12.1419
17 | 1.2131 | 0.11754 | -0.0475 | 10.3207

## 37. Re 750k Mach 0.25 (1)
BIGFOIL.COM POLAR EXPORT
hq2511
HQ 2.5/11 |  |  |  | Cl Max: | 1.263 | at alpha= | 8.5 | deg
JavaFoil+Calcfoil stall+Eppler ext transition |  |  |  | L/D Max: | 126.91 | at alpha= | 5 | deg
Re: | 750000 |  |  | Cd Min: | 0.00586 | at alpha= | -2 | deg
Mach: | 0.25 |  |  | Cl=0 at alpha= | -3.1793 | deg
|  |  |  | @ Cl=0.1, Cd= | 0.0073589
|  |  |  | @ Cl=0.4, Cd= | 0.0063205
|  |  |  | @ Cl=0.6, Cd= | 0.007802
alpha (deg) | Cl | Cd | Cm | Cl/Cd
-14.5 | -0.064 | 0.11636 | -0.028 | -0.549
-14 | -0.09 | 0.10883 | -0.029 | -0.824
-13.5 | -0.172 | 0.10274 | -0.029 | -1.672
-13 | -0.221 | 0.09619 | -0.03 | -2.299
-12.5 | -0.263 | 0.08981 | -0.03 | -2.925
-12 | -0.299 | 0.08453 | -0.031 | -3.536
-11.5 | -0.33 | 0.07881 | -0.031 | -4.188
-11 | -0.356 | 0.07373 | -0.032 | -4.827
-10.5 | -0.376 | 0.06895 | -0.033 | -5.449
-10 | -0.389 | 0.06402 | -0.034 | -6.082
-9.5 | -0.396 | 0.05946 | -0.035 | -6.665
-9 | -0.396 | 0.05516 | -0.037 | -7.184
-8.5 | -0.39 | 0.05088 | -0.039 | -7.658
-8 | -0.378 | 0.04559 | -0.042 | -8.285
-7.5 | -0.348 | 0.0499 | -0.023 | -6.983
-7 | -0.322 | 0.0464 | -0.023 | -6.939
-6.5 | -0.29 | 0.0436 | -0.022 | -6.658
-6 | -0.254 | 0.04092 | -0.022 | -6.214
-5.5 | -0.215 | 0.03851 | -0.022 | -5.575
-5 | -0.172 | 0.03644 | -0.022 | -4.726
-4.5 | -0.128 | 0.03474 | -0.022 | -3.67
-4 | -0.081 | 0.0332 | -0.023 | -2.443
-3.5 | -0.034 | 0.03189 | -0.024 | -1.051
-3 | 0.019 | 0.00828 | -0.072 | 2.245
-2.5 | 0.08 | 0.00809 | -0.072 | 9.846
-2 | 0.141 | 0.00586 | -0.073 | 24.028
-1.5 | 0.202 | 0.00619 | -0.073 | 32.663
-1 | 0.264 | 0.00617 | -0.074 | 42.793
-0.5 | 0.325 | 0.00621 | -0.074 | 52.247
0 | 0.386 | 0.00627 | -0.075 | 61.505
0.5 | 0.447 | 0.00649 | -0.075 | 68.813
1 | 0.508 | 0.00652 | -0.076 | 77.879
1.5 | 0.569 | 0.00737 | -0.076 | 77.174
2 | 0.63 | 0.00822 | -0.077 | 76.662
2.5 | 0.69 | 0.00826 | -0.077 | 83.593
3 | 0.751 | 0.00764 | -0.078 | 98.26
3.5 | 0.811 | 0.00725 | -0.078 | 111.863
4 | 0.871 | 0.00797 | -0.079 | 109.273
4.5 | 0.931 | 0.00774 | -0.079 | 120.297
5 | 0.987 | 0.00778 | -0.08 | 126.91
5.5 | 1.041 | 0.00944 | -0.08 | 110.228
6 | 1.092 | 0.00931 | -0.08 | 117.378
6.5 | 1.134 | 0.01302 | -0.08 | 87.132
7 | 1.174 | 0.0153 | -0.081 | 76.712
7.5 | 1.21 | 0.01619 | -0.081 | 74.735
8 | 1.24 | 0.01717 | -0.081 | 72.203
8.5 | 1.263 | 0.01826 | -0.081 | 69.161
9 | 1.044 | 0.05629 | -0.032 | 18.542
9.5 | 1.051 | 0.06058 | -0.03 | 17.354
10 | 1.052 | 0.06502 | -0.028 | 16.176
10.5 | 1.041 | 0.07087 | -0.028 | 14.692
11 | 1.011 | 0.07692 | -0.026 | 13.142
11.5 | 0.969 | 0.0836 | -0.027 | 11.593
12 | 0.916 | 0.09167 | -0.028 | 9.989
12.5 | 0.851 | 0.0997 | -0.028 | 8.54
13 | 0.778 | 0.10384 | -0.031 | 7.496
13.5 | 0.697 | 0.1122 | -0.032 | 6.21

## 38. Re 750k Mach 0.25 (2)
BIGFOIL.COM POLAR EXPORT
hq2511
HQ 2.5/11 |  |  |  | Cl Max: | 1.2902 | at alpha= | 12 | deg
XFOIL ncrit=9 |  |  |  | L/D Max: | 381.923 | at alpha= | -0.5 | deg
Re: | 750000 |  |  | Cd Min: | 0.23914 | at alpha= | -20 | deg
Mach: | 0.25 |  |  | Cl=0 at alpha= | -3.1411 | deg
|  |  |  | @ Cl=0.1, Cd= | 0.00092135
|  |  |  | @ Cl=0.4, Cd= | 0.0060947
|  |  |  | @ Cl=0.6, Cd= | 0.0063725
alpha (deg) | Cl | Cd | Cm | Cl/Cd
-20 | -0.6406 | 0.23914 | 0.0252 | -2.6788
-19.5 | -0.6238 | 0.23208 | 0.0212 | -2.6879
-19 | -0.6056 | 0.22598 | 0.0184 | -2.6799
-18.5 | -0.5882 | 0.21978 | 0.0148 | -2.6763
-18 | -0.5711 | 0.21326 | 0.0112 | -2.678
-17.5 | -0.5542 | 0.20635 | 0.0076 | -2.6857
-17 | -0.5403 | 0.19805 | 0.0024 | -2.7281
-16.5 | -0.5255 | 0.19081 | -0.0014 | -2.754
-16 | -0.5078 | 0.18461 | -0.0031 | -2.7507
-15.5 | -0.4922 | 0.17821 | -0.0061 | -2.7619
-15 | -0.4775 | 0.17143 | -0.0091 | -2.7854
-14.5 | -0.4639 | 0.16419 | -0.0122 | -2.8254
-14 | -0.4549 | 0.1557 | -0.0168 | -2.9216
-13.5 | -0.4454 | 0.14779 | -0.0204 | -3.0137
-13 | -0.4344 | 0.14058 | -0.0218 | -3.0901
-12.5 | -0.4224 | 0.13423 | -0.0239 | -3.1468
-12 | -0.4123 | 0.12748 | -0.0263 | -3.2342
-11.5 | -0.4071 | 0.11922 | -0.0299 | -3.4147
-11 | -0.4037 | 0.11011 | -0.0343 | -3.6663
-10.5 | -0.4014 | 0.10136 | -0.0377 | -3.9601
-10 | -0.409 | 0.09208 | -0.0407 | -4.4418
-9.5 | -0.4059 | 0.08562 | -0.0427 | -4.7407
-9 | -0.4438 | 0.06962 | -0.0498 | -6.3746
-8.5 | -0.4959 | 0.01621 | -0.0851 | -30.5922
-7.5 | -0.4548 | 0.00645 | -0.0823 | -70.5116
-7 | -0.4165 | 0.00401 | -0.0805 | -103.8653
-6.5 | -0.3691 | 0.00291 | -0.079 | -126.8385
-6 | -0.3182 | 0.00226 | -0.078 | -140.7965
-5.5 | -0.2649 | 0.00188 | -0.0773 | -140.9043
-5 | -0.2103 | 0.00162 | -0.0767 | -129.8148
-4.5 | -0.1544 | 0.00146 | -0.0764 | -105.7534
-4 | -0.0976 | 0.00138 | -0.0763 | -70.7246
-3.5 | -0.0407 | 0.0013 | -0.0761 | -31.3077
-3 | 0.016 | 0.00121 | -0.0761 | 13.2231
-2.5 | 0.0716 | 0.00102 | -0.0764 | 70.1961
-2 | 0.1263 | 0.00083 | -0.0768 | 152.1687
-1.5 | 0.183 | 0.00079 | -0.0767 | 231.6456
-1 | 0.2405 | 0.00078 | -0.0765 | 308.3333
-0.5 | 0.2979 | 0.00078 | -0.0763 | 381.9231
0 | 0.3597 | 0.00606 | -0.0778 | 59.3564
0.5 | 0.4178 | 0.00611 | -0.0776 | 68.3797
1 | 0.4757 | 0.00616 | -0.0775 | 77.224
1.5 | 0.5329 | 0.00623 | -0.0772 | 85.5377
2 | 0.5894 | 0.00634 | -0.0767 | 92.9653
2.5 | 0.6448 | 0.00651 | -0.0761 | 99.0476
3 | 0.698 | 0.00683 | -0.075 | 102.1962
3.5 | 0.7488 | 0.00735 | -0.0737 | 101.8776
4 | 0.7995 | 0.00781 | -0.0722 | 102.3688
4.5 | 0.8446 | 0.0082 | -0.0695 | 103
5 | 0.9042 | 0.00898 | -0.0703 | 100.6904
5.5 | 0.9543 | 0.00978 | -0.0691 | 97.5767
6 | 1.003 | 0.01065 | -0.0676 | 94.1784
6.5 | 1.0505 | 0.01158 | -0.0658 | 90.7168
7 | 1.0975 | 0.0125 | -0.0639 | 87.8
7.5 | 1.13 | 0.01446 | -0.0599 | 78.1466
8 | 1.1691 | 0.01585 | -0.0567 | 73.7603
8.5 | 1.2032 | 0.01739 | -0.0526 | 69.1892
9 | 1.2306 | 0.01891 | -0.0474 | 65.0767
9.5 | 1.2498 | 0.02093 | -0.0417 | 59.7133
10 | 1.2591 | 0.02373 | -0.0357 | 53.0594
10.5 | 1.2729 | 0.02654 | -0.0309 | 47.9616
11 | 1.2825 | 0.02997 | -0.0268 | 42.7928
11.5 | 1.2887 | 0.03404 | -0.0233 | 37.8584
12 | 1.2902 | 0.03891 | -0.0207 | 33.1586
12.5 | 1.285 | 0.04496 | -0.019 | 28.581
13 | 1.268 | 0.053 | -0.0184 | 23.9245
13.5 | 1.2539 | 0.06146 | -0.0199 | 20.4019
14 | 1.2368 | 0.0714 | -0.0233 | 17.3221
14.5 | 1.2164 | 0.08309 | -0.0289 | 14.6395
15 | 1.1909 | 0.09667 | -0.0362 | 12.3192
15.5 | 1.162 | 0.11206 | -0.0451 | 10.3694
16 | 1.1349 | 0.12801 | -0.0548 | 8.8657
16.5 | 1.1069 | 0.14507 | -0.0654 | 7.6301
17 | 1.0802 | 0.16294 | -0.0766 | 6.6294

## 39. Re 750k Mach 0.50 (1)
BIGFOIL.COM POLAR EXPORT
hq2511
HQ 2.5/11 |  |  |  | Cl Max: | 2.543 | at alpha= | 20 | deg
JavaFoil+Calcfoil stall+Eppler ext transition |  |  |  | L/D Max: | 118.422 | at alpha= | 4.5 | deg
Re: | 750000 |  |  | Cd Min: | 0.00603 | at alpha= | -1 | deg
Mach: | 0.5 |  |  | Cl=0 at alpha= | -3.1574 | deg
|  |  |  | @ Cl=0.1, Cd= | 0.0079513
|  |  |  | @ Cl=0.4, Cd= | 0.0063294
|  |  |  | @ Cl=0.6, Cd= | 0.0076513
alpha (deg) | Cl | Cd | Cm | Cl/Cd
-20 | -0.873 | 0.20813 | -0.034 | -4.196
-19.5 | -0.848 | 0.20095 | -0.035 | -4.222
-19 | -0.824 | 0.19735 | -0.035 | -4.174
-18.5 | -0.797 | 0.19102 | -0.034 | -4.175
-18 | -0.772 | 0.18263 | -0.034 | -4.225
-17.5 | -0.747 | 0.17678 | -0.034 | -4.223
-17 | -0.722 | 0.17502 | -0.034 | -4.122
-16.5 | -0.696 | 0.17073 | -0.034 | -4.079
-16 | -0.671 | 0.16178 | -0.035 | -4.149
-15.5 | -0.646 | 0.15804 | -0.035 | -4.088
-15 | -0.619 | 0.14993 | -0.033 | -4.13
-14.5 | -0.594 | 0.1465 | -0.033 | -4.053
-14 | -0.568 | 0.14219 | -0.034 | -3.998
-13.5 | -0.543 | 0.13837 | -0.034 | -3.924
-13 | -0.517 | 0.13436 | -0.034 | -3.851
-12.5 | -0.491 | 0.12643 | -0.032 | -3.882
-12 | -0.465 | 0.12332 | -0.032 | -3.772
-11.5 | -0.439 | 0.12 | -0.033 | -3.662
-11 | -0.414 | 0.11275 | -0.033 | -3.669
-10.5 | -0.388 | 0.10683 | -0.033 | -3.631
-10 | -0.361 | 0.10069 | -0.031 | -3.589
-9.5 | -0.335 | 0.09981 | -0.031 | -3.361
-9 | -0.309 | 0.09713 | -0.031 | -3.186
-8.5 | -0.283 | 0.08756 | -0.029 | -3.232
-8 | -0.257 | 0.06539 | -0.032 | -3.932
-7.5 | -0.231 | 0.05504 | -0.035 | -4.205
-7 | -0.206 | 0.04799 | -0.04 | -4.291
-6.5 | -0.181 | 0.04252 | -0.044 | -4.247
-6 | -0.187 | 0.01115 | -0.076 | -16.773
-5.5 | -0.261 | 0.01045 | -0.077 | -24.935
-5 | -0.181 | 0.03871 | -0.025 | -4.666
-4.5 | -0.138 | 0.03589 | -0.025 | -3.845
-4 | -0.089 | 0.03384 | -0.024 | -2.634
-3.5 | -0.037 | 0.0323 | -0.025 | -1.15
-3 | 0.017 | 0.03107 | -0.027 | 0.534
-2.5 | 0.089 | 0.00794 | -0.081 | 11.187
-2 | 0.157 | 0.00801 | -0.082 | 19.634
-1.5 | 0.226 | 0.00605 | -0.082 | 37.354
-1 | 0.295 | 0.00603 | -0.083 | 48.904
-0.5 | 0.363 | 0.00609 | -0.083 | 59.54
0 | 0.431 | 0.00653 | -0.084 | 65.95
0.5 | 0.499 | 0.00662 | -0.084 | 75.441
1 | 0.567 | 0.00687 | -0.085 | 82.574
1.5 | 0.635 | 0.00848 | -0.085 | 74.933
2 | 0.703 | 0.00909 | -0.086 | 77.348
2.5 | 0.771 | 0.00896 | -0.086 | 86.058
3 | 0.838 | 0.00887 | -0.087 | 94.467
3.5 | 0.904 | 0.00905 | -0.088 | 99.889
4 | 0.971 | 0.00901 | -0.088 | 107.745
4.5 | 1.036 | 0.00875 | -0.089 | 118.422
5 | 1.088 | 0.0135 | -0.088 | 80.551
5.5 | 1.134 | 0.01598 | -0.088 | 70.994
6 | 1.174 | 0.01715 | -0.089 | 68.481
6.5 | 1.198 | 0.01843 | -0.089 | 65.008
7 | 0.974 | 0.04593 | -0.036 | 21.215
7.5 | 0.912 | 0.05178 | -0.03 | 17.612
8 | 0.613 | 0.05422 | -0.035 | 11.307
8.5 | 0.641 | 0.06611 | -0.033 | 9.691
9 | 0.669 | 0.09422 | -0.036 | 7.103
9.5 | 0.697 | 0.09687 | -0.036 | 7.199
10 | 0.726 | 0.09908 | -0.036 | 7.323
10.5 | 0.754 | 0.10523 | -0.039 | 7.169
11 | 0.783 | 0.11184 | -0.039 | 7
11.5 | 0.811 | 0.1151 | -0.04 | 7.047
12 | 0.841 | 0.12316 | -0.044 | 6.828
12.5 | 0.87 | 0.12983 | -0.046 | 6.704
13 | 0.9 | 0.13903 | -0.048 | 6.477
13.5 | 0.931 | 0.14875 | -0.051 | 6.26
14 | 0.96 | 0.15014 | -0.051 | 6.394
14.5 | 0.989 | 0.15594 | -0.052 | 6.345
15 | 1.021 | 0.16152 | -0.055 | 6.318
15.5 | 1.049 | 0.16895 | -0.055 | 6.212
16 | 1.078 | 0.17121 | -0.055 | 6.299
16.5 | 1.108 | 0.18002 | -0.056 | 6.157
17 | 1.14 | 0.18806 | -0.058 | 6.062
17.5 | 1.169 | 0.19109 | -0.059 | 6.118
18 | 1.198 | 0.19527 | -0.059 | 6.136
18.5 | 1.228 | 0.20251 | -0.06 | 6.063
19 | 2.435 | 0.20712 | -0.061 | 11.755
19.5 | 2.491 | 0.21194 | -0.062 | 11.753
20 | 2.543 | 0.21781 | -0.062 | 11.677

## 40. Re 750k Mach 0.50 (2)
BIGFOIL.COM POLAR EXPORT
hq2511
HQ 2.5/11 |  |  |  | Cl Max: | 1.2367 | at alpha= | 9 | deg
XFOIL ncrit=9 |  |  |  | L/D Max: | 451.892 | at alpha= | -0.5 | deg
Re: | 750000 |  |  | Cd Min: | 0.26048 | at alpha= | -20 | deg
Mach: | 0.5 |  |  | Cl=0 at alpha= | -3.1008 | deg
|  |  |  | @ Cl=0.1, Cd= | 0.0010786
|  |  |  | @ Cl=0.4, Cd= | 0.0060047
|  |  |  | @ Cl=0.6, Cd= | 0.0066867
alpha (deg) | Cl | Cd | Cm | Cl/Cd
-20 | -0.6915 | 0.26048 | 0.0332 | -2.6547
-19.5 | -0.6697 | 0.25289 | 0.0286 | -2.6482
-19 | -0.6477 | 0.24518 | 0.024 | -2.6417
-18.5 | -0.626 | 0.23728 | 0.0194 | -2.6382
-18 | -0.6042 | 0.22907 | 0.0148 | -2.6376
-17.5 | -0.5841 | 0.22069 | 0.0093 | -2.6467
-17 | -0.5631 | 0.21266 | 0.006 | -2.6479
-16.5 | -0.5423 | 0.2054 | 0.0022 | -2.6402
-16 | -0.5216 | 0.19811 | -0.0017 | -2.6329
-15.5 | -0.5014 | 0.19025 | -0.0057 | -2.6355
-15 | -0.4849 | 0.18189 | -0.0111 | -2.6659
-14.5 | -0.4687 | 0.17396 | -0.0154 | -2.6943
-14 | -0.4482 | 0.16632 | -0.0171 | -2.6948
-13.5 | -0.4302 | 0.15932 | -0.0199 | -2.7002
-13 | -0.4138 | 0.15203 | -0.0229 | -2.7218
-12.5 | -0.399 | 0.14435 | -0.0262 | -2.7641
-12 | -0.3901 | 0.13591 | -0.0312 | -2.8703
-11.5 | -0.3797 | 0.12771 | -0.0344 | -2.9731
-11 | -0.368 | 0.12027 | -0.0355 | -3.0598
-10.5 | -0.3565 | 0.11353 | -0.0372 | -3.1401
-10 | -0.349 | 0.1061 | -0.0396 | -3.2893
-9.5 | -0.2586 | 0.08364 | -0.049 | -3.0918
-9 | -0.2625 | 0.07031 | -0.0566 | -3.7335
-8.5 | -0.2591 | 0.05851 | -0.0645 | -4.4283
-8 | -0.258 | 0.04603 | -0.0746 | -5.605
-7.5 | -0.2705 | 0.03174 | -0.088 | -8.5224
-7 | -0.305 | 0.0231 | -0.0944 | -13.2035
-6.5 | -0.331 | 0.01638 | -0.0942 | -20.2076
-6 | -0.3311 | 0.00881 | -0.0932 | -37.5823
-5.5 | -0.2991 | 0.00407 | -0.0911 | -73.4889
-5 | -0.2452 | 0.00238 | -0.0888 | -103.0252
-4.5 | -0.1835 | 0.00175 | -0.0872 | -104.8571
-4 | -0.1187 | 0.00148 | -0.0861 | -80.2027
-3.5 | -0.0523 | 0.00138 | -0.0854 | -37.8986
-3 | 0.0132 | 0.00127 | -0.085 | 10.3937
-2.5 | 0.0785 | 0.00115 | -0.0847 | 68.2609
-2 | 0.1417 | 0.00094 | -0.085 | 150.7447
-1.5 | 0.2039 | 0.00076 | -0.0851 | 268.2895
-1 | 0.2691 | 0.00075 | -0.0847 | 358.8
-0.5 | 0.3344 | 0.00074 | -0.0844 | 451.8919
0 | 0.4053 | 0.00643 | -0.086 | 63.0327
0.5 | 0.4713 | 0.00649 | -0.0857 | 72.6194
1 | 0.5371 | 0.00657 | -0.0852 | 81.7504
1.5 | 0.6018 | 0.00669 | -0.0845 | 89.9552
2 | 0.6638 | 0.00691 | -0.0832 | 96.0637
2.5 | 0.7221 | 0.00738 | -0.0813 | 97.8455
3 | 0.779 | 0.008 | -0.0792 | 97.375
3.5 | 0.8364 | 0.00861 | -0.077 | 97.1429
4 | 0.8879 | 0.00946 | -0.0738 | 93.8584
5 | 0.9995 | 0.01064 | -0.0681 | 93.938
5.5 | 1.0502 | 0.01173 | -0.0646 | 89.5311
6 | 1.0992 | 0.01281 | -0.0605 | 85.808
6.5 | 1.1427 | 0.01389 | -0.0553 | 82.2678
7 | 1.168 | 0.01588 | -0.0481 | 73.5516
7.5 | 1.1948 | 0.0181 | -0.0412 | 66.011
8 | 1.2206 | 0.02066 | -0.0349 | 59.0803
8.5 | 1.2289 | 0.02456 | -0.0285 | 50.0366
9 | 1.2367 | 0.02902 | -0.0233 | 42.6154
9.5 | 1.2366 | 0.03465 | -0.0195 | 35.6883
10 | 1.2276 | 0.04177 | -0.0173 | 29.3895
10.5 | 1.2119 | 0.05045 | -0.0175 | 24.0218
11 | 1.1891 | 0.06116 | -0.0208 | 19.4424
11.5 | 1.1615 | 0.0738 | -0.027 | 15.7385
12 | 1.1303 | 0.088 | -0.035 | 12.8443
12.5 | 1.1009 | 0.10278 | -0.0438 | 10.7112
13 | 1.0732 | 0.11793 | -0.053 | 9.1003
13.5 | 1.0506 | 0.13302 | -0.0624 | 7.8981
14 | 1.0318 | 0.14821 | -0.0719 | 6.9617

## 41. Re 1M Mach 0.00 (1)
BIGFOIL.COM POLAR EXPORT
hq2511
HQ 2.5/11 |  |  |  | Cl Max: | 1.329 | at alpha= | 10.5 | deg
JavaFoil+Calcfoil stall+Eppler ext transition |  |  |  | L/D Max: | 147.703 | at alpha= | 7.5 | deg
Re: | 1000000 |  |  | Cd Min: | 0.00575 | at alpha= | -1 | deg
Mach: | 0 |  |  | Cl=0 at alpha= | -3.1525 | deg
|  |  |  | @ Cl=0.1, Cd= | 0.0071136
|  |  |  | @ Cl=0.4, Cd= | 0.0058981
|  |  |  | @ Cl=0.6, Cd= | 0.0075924
alpha (deg) | Cl | Cd | Cm | Cl/Cd
-14 | -0.446 | 0.09849 | -0.03 | -4.532
-13.5 | -0.457 | 0.09275 | -0.031 | -4.922
-13 | -0.465 | 0.08696 | -0.031 | -5.349
-12.5 | -0.472 | 0.08245 | -0.032 | -5.72
-12 | -0.476 | 0.07743 | -0.032 | -6.147
-11.5 | -0.478 | 0.07256 | -0.033 | -6.583
-11 | -0.476 | 0.06793 | -0.034 | -7.013
-10.5 | -0.473 | 0.06275 | -0.036 | -7.533
-10 | -0.465 | 0.05811 | -0.037 | -8.004
-9.5 | -0.455 | 0.05256 | -0.04 | -8.658
-9 | -0.501 | 0.01651 | -0.059 | -30.346
-8.5 | -0.5 | 0.01144 | -0.063 | -43.706
-8 | -0.476 | 0.01057 | -0.064 | -45.003
-7.5 | -0.442 | 0.01005 | -0.065 | -43.959
-7 | -0.323 | 0.0448 | -0.022 | -7.221
-6.5 | -0.289 | 0.04215 | -0.022 | -6.845
-6 | -0.251 | 0.03982 | -0.021 | -6.296
-5.5 | -0.21 | 0.0377 | -0.021 | -5.581
-5 | -0.168 | 0.03578 | -0.022 | -4.699
-4.5 | -0.124 | 0.03425 | -0.022 | -3.623
-4 | -0.079 | 0.03277 | -0.023 | -2.404
-3.5 | -0.041 | 0.00748 | -0.069 | -5.424
-3 | 0.018 | 0.00783 | -0.07 | 2.302
-2.5 | 0.077 | 0.00794 | -0.07 | 9.713
-2 | 0.136 | 0.00582 | -0.071 | 23.433
-1.5 | 0.196 | 0.00578 | -0.071 | 33.886
-1 | 0.256 | 0.00575 | -0.072 | 44.433
-0.5 | 0.314 | 0.00577 | -0.072 | 54.46
0 | 0.374 | 0.00581 | -0.073 | 64.287
0.5 | 0.433 | 0.00601 | -0.073 | 71.997
1 | 0.492 | 0.00604 | -0.074 | 81.465
1.5 | 0.551 | 0.00682 | -0.074 | 80.837
2 | 0.61 | 0.00775 | -0.074 | 78.731
2.5 | 0.669 | 0.00761 | -0.075 | 87.91
3 | 0.727 | 0.0071 | -0.075 | 102.41
3.5 | 0.786 | 0.00672 | -0.076 | 116.993
4 | 0.844 | 0.00734 | -0.076 | 114.943
4.5 | 0.902 | 0.00711 | -0.077 | 126.77
5 | 0.957 | 0.00707 | -0.077 | 135.285
5.5 | 1.01 | 0.00777 | -0.078 | 130.1
6 | 1.062 | 0.00859 | -0.078 | 123.669
6.5 | 1.111 | 0.00833 | -0.078 | 133.264
7 | 1.157 | 0.00797 | -0.079 | 145.121
7.5 | 1.199 | 0.00812 | -0.079 | 147.703
8 | 1.228 | 0.01519 | -0.079 | 80.856
8.5 | 1.259 | 0.01607 | -0.079 | 78.367
9 | 1.286 | 0.01701 | -0.079 | 75.595
9.5 | 1.308 | 0.01797 | -0.08 | 72.813
10 | 1.324 | 0.01905 | -0.08 | 69.519
10.5 | 1.329 | 0.02024 | -0.08 | 65.68
11 | 1.088 | 0.07069 | -0.029 | 15.388
11.5 | 1.08 | 0.07559 | -0.03 | 14.285
12 | 1.066 | 0.0807 | -0.028 | 13.205
12.5 | 1.046 | 0.08602 | -0.027 | 12.162
13 | 1.022 | 0.09165 | -0.027 | 11.153
13.5 | 0.994 | 0.09832 | -0.028 | 10.109
14 | 0.962 | 0.10527 | -0.027 | 9.139
14.5 | 0.928 | 0.11051 | -0.03 | 8.397
15 | 0.892 | 0.11746 | -0.032 | 7.593
15.5 | 0.854 | 0.1245 | -0.033 | 6.862

## 42. Re 1M Mach 0.00 (2)
BIGFOIL.COM POLAR EXPORT
hq2511
HQ 2.5/11 |  |  |  | Cl Max: | 1.3941 | at alpha= | 14 | deg
XFOIL ncrit=9 |  |  |  | L/D Max: | 107.58 | at alpha= | 4 | deg
Re: | 1000000 |  |  | Cd Min: | 0.16761 | at alpha= | -15 | deg
Mach: | 0 |  |  | Cl=0 at alpha= | -3.1694 | deg
|  |  |  | @ Cl=0.1, Cd= | 0.0062379
|  |  |  | @ Cl=0.4, Cd= | 0.005465
|  |  |  | @ Cl=0.6, Cd= | 0.0058699
alpha (deg) | Cl | Cd | Cm | Cl/Cd
-15 | -0.4816 | 0.16761 | -0.0088 | -2.8733
-14.5 | -0.4726 | 0.15891 | -0.0128 | -2.974
-14 | -0.4627 | 0.1513 | -0.0159 | -3.0582
-13.5 | -0.4595 | 0.1421 | -0.019 | -3.2336
-13 | -0.4474 | 0.1365 | -0.0206 | -3.2777
-12.5 | -0.438 | 0.12986 | -0.023 | -3.3729
-12 | -0.4303 | 0.12285 | -0.0255 | -3.5026
-11.5 | -0.4273 | 0.11426 | -0.0289 | -3.7397
-11 | -0.4272 | 0.10377 | -0.0336 | -4.1168
-10.5 | -0.4397 | 0.09326 | -0.0378 | -4.7148
-10 | -0.704 | 0.02987 | -0.0723 | -23.5688
-9.5 | -0.6585 | 0.02315 | -0.078 | -28.4449
-9 | -0.6049 | 0.01922 | -0.0809 | -31.4724
-8.5 | -0.5525 | 0.0166 | -0.082 | -33.2831
-8 | -0.5062 | 0.01465 | -0.081 | -34.5529
-7.5 | -0.4597 | 0.01311 | -0.0796 | -35.0648
-7 | -0.4109 | 0.01192 | -0.0786 | -34.4715
-6.5 | -0.3606 | 0.0109 | -0.0778 | -33.0826
-6 | -0.3089 | 0.01004 | -0.0771 | -30.7669
-5.5 | -0.2559 | 0.00939 | -0.0766 | -27.2524
-5 | -0.202 | 0.00878 | -0.0762 | -23.0068
-4.5 | -0.1477 | 0.00827 | -0.076 | -17.8597
-4 | -0.0923 | 0.00801 | -0.076 | -11.5231
-3.5 | -0.0367 | 0.00775 | -0.076 | -4.7355
-3 | 0.0188 | 0.00744 | -0.0759 | 2.5269
-2.5 | 0.0727 | 0.00673 | -0.076 | 10.8024
-2 | 0.1254 | 0.00578 | -0.076 | 21.6955
-1.5 | 0.1802 | 0.00543 | -0.0759 | 33.186
-1 | 0.2362 | 0.00537 | -0.0758 | 43.9851
-0.5 | 0.2923 | 0.00538 | -0.0757 | 54.3309
0 | 0.3484 | 0.00541 | -0.0757 | 64.3993
0.5 | 0.4047 | 0.00547 | -0.0756 | 73.9854
1 | 0.4609 | 0.00552 | -0.0756 | 83.4964
1.5 | 0.5161 | 0.00562 | -0.0755 | 91.8327
2 | 0.5708 | 0.00575 | -0.0752 | 99.2696
2.5 | 0.6244 | 0.00597 | -0.0748 | 104.5896
3 | 0.6758 | 0.00638 | -0.074 | 105.9248
3.5 | 0.7265 | 0.00685 | -0.0732 | 106.0584
4 | 0.7778 | 0.00723 | -0.0725 | 107.5795
4.5 | 0.8252 | 0.00778 | -0.0711 | 106.0668
5 | 0.8783 | 0.00819 | -0.0708 | 107.2405
5.5 | 0.9281 | 0.00885 | -0.0701 | 104.8701
6 | 0.9765 | 0.00959 | -0.0692 | 101.8248
6.5 | 1.0234 | 0.01043 | -0.068 | 98.1208
7 | 1.0709 | 0.01116 | -0.0669 | 95.9588
7.5 | 1.1092 | 0.01267 | -0.0645 | 87.5454
8 | 1.148 | 0.0141 | -0.0619 | 81.4184
8.5 | 1.1916 | 0.01499 | -0.0602 | 79.493
9 | 1.227 | 0.01649 | -0.0571 | 74.4087
9.5 | 1.2664 | 0.01747 | -0.0548 | 72.49
10 | 1.2983 | 0.01867 | -0.0513 | 69.5394
10.5 | 1.3209 | 0.02019 | -0.0465 | 65.4235
11 | 1.3236 | 0.02303 | -0.0396 | 57.4729
11.5 | 1.344 | 0.02493 | -0.0357 | 53.911
12 | 1.3603 | 0.02728 | -0.032 | 49.8644
12.5 | 1.3714 | 0.03024 | -0.0286 | 45.3505
13 | 1.3842 | 0.03329 | -0.0259 | 41.5801
13.5 | 1.3927 | 0.03697 | -0.0238 | 37.6711
14 | 1.3941 | 0.04167 | -0.0222 | 33.4557
14.5 | 1.3792 | 0.04865 | -0.0213 | 28.3494
15 | 1.3555 | 0.05759 | -0.0218 | 23.5371
15.5 | 1.3445 | 0.06586 | -0.0239 | 20.4145
16 | 1.3328 | 0.07505 | -0.0273 | 17.7588
16.5 | 1.3159 | 0.08599 | -0.0323 | 15.3029
17 | 1.2951 | 0.09837 | -0.0385 | 13.1656
17.5 | 1.2713 | 0.11207 | -0.046 | 11.3438
18 | 1.2446 | 0.12708 | -0.0546 | 9.7938
18.5 | 1.2171 | 0.14298 | -0.0642 | 8.5124
19 | 1.1917 | 0.15916 | -0.0744 | 7.4874

## 43. Re 1M Mach 0.10 (1)
BIGFOIL.COM POLAR EXPORT
hq2511
HQ 2.5/11 |  |  |  | Cl Max: | 1.321 | at alpha= | 10 | deg
JavaFoil+Calcfoil stall+Eppler ext transition |  |  |  | L/D Max: | 144.679 | at alpha= | 7 | deg
Re: | 1000000 |  |  | Cd Min: | 0.00574 | at alpha= | -1 | deg
Mach: | 0.1 |  |  | Cl=0 at alpha= | -3.1525 | deg
|  |  |  | @ Cl=0.1, Cd= | 0.0071795
|  |  |  | @ Cl=0.4, Cd= | 0.0059017
|  |  |  | @ Cl=0.6, Cd= | 0.0075785
alpha (deg) | Cl | Cd | Cm | Cl/Cd
-13.5 | -0.43 | 0.09354 | -0.031 | -4.599
-13 | -0.442 | 0.08757 | -0.031 | -5.043
-12.5 | -0.451 | 0.08313 | -0.032 | -5.425
-12 | -0.458 | 0.07804 | -0.032 | -5.872
-11.5 | -0.463 | 0.07314 | -0.033 | -6.327
-11 | -0.464 | 0.0684 | -0.034 | -6.786
-10.5 | -0.463 | 0.06327 | -0.036 | -7.313
-10 | -0.457 | 0.05875 | -0.037 | -7.779
-9.5 | -0.448 | 0.05373 | -0.039 | -8.345
-9 | -0.483 | 0.02165 | -0.057 | -22.291
-8.5 | -0.492 | 0.01205 | -0.063 | -40.838
-8 | -0.473 | 0.01068 | -0.065 | -44.326
-7.5 | -0.441 | 0.01014 | -0.065 | -43.514
-7 | -0.324 | 0.04493 | -0.022 | -7.203
-6.5 | -0.289 | 0.04228 | -0.022 | -6.835
-6 | -0.251 | 0.03991 | -0.021 | -6.298
-5.5 | -0.211 | 0.03775 | -0.021 | -5.593
-5 | -0.169 | 0.03586 | -0.022 | -4.706
-4.5 | -0.125 | 0.03427 | -0.022 | -3.637
-4 | -0.079 | 0.03278 | -0.023 | -2.414
-3.5 | -0.041 | 0.00746 | -0.07 | -5.464
-3 | 0.018 | 0.00784 | -0.07 | 2.311
-2.5 | 0.078 | 0.00797 | -0.071 | 9.723
-2 | 0.137 | 0.00585 | -0.071 | 23.453
-1.5 | 0.197 | 0.00577 | -0.071 | 34.094
-1 | 0.257 | 0.00574 | -0.072 | 44.72
-0.5 | 0.316 | 0.00577 | -0.072 | 54.789
0 | 0.375 | 0.00581 | -0.073 | 64.657
0.5 | 0.435 | 0.00603 | -0.073 | 72.088
1 | 0.494 | 0.00605 | -0.074 | 81.763
1.5 | 0.554 | 0.00683 | -0.074 | 81.114
2 | 0.613 | 0.00779 | -0.075 | 78.679
2.5 | 0.672 | 0.00762 | -0.075 | 88.22
3 | 0.731 | 0.00712 | -0.076 | 102.674
3.5 | 0.79 | 0.00673 | -0.076 | 117.291
4 | 0.848 | 0.00737 | -0.077 | 115.133
4.5 | 0.906 | 0.00714 | -0.077 | 126.97
5 | 0.962 | 0.0071 | -0.077 | 135.462
5.5 | 1.015 | 0.00877 | -0.078 | 115.704
6 | 1.067 | 0.00862 | -0.078 | 123.684
6.5 | 1.115 | 0.00838 | -0.079 | 133.149
7 | 1.161 | 0.00803 | -0.079 | 144.679
7.5 | 1.198 | 0.01395 | -0.079 | 85.925
8 | 1.231 | 0.01534 | -0.079 | 80.205
8.5 | 1.261 | 0.01627 | -0.079 | 77.501
9 | 1.287 | 0.01717 | -0.08 | 74.914
9.5 | 1.307 | 0.01819 | -0.08 | 71.846
10 | 1.321 | 0.01928 | -0.08 | 68.489
10.5 | 1.086 | 0.06652 | -0.032 | 16.326
11 | 1.08 | 0.07102 | -0.029 | 15.209
11.5 | 1.068 | 0.07612 | -0.028 | 14.035
12 | 1.05 | 0.08116 | -0.028 | 12.943
12.5 | 1.027 | 0.08727 | -0.028 | 11.764
13 | 0.998 | 0.09346 | -0.027 | 10.675
13.5 | 0.964 | 0.09968 | -0.028 | 9.675
14 | 0.927 | 0.10696 | -0.028 | 8.669
14.5 | 0.888 | 0.11227 | -0.032 | 7.912
15 | 0.847 | 0.11901 | -0.033 | 7.116

## 44. Re 1M Mach 0.10 (2)
BIGFOIL.COM POLAR EXPORT
hq2511
HQ 2.5/11 |  |  |  | Cl Max: | 1.3809 | at alpha= | 13.5 | deg
XFOIL ncrit=9 |  |  |  | L/D Max: | 107.418 | at alpha= | 4 | deg
Re: | 1000000 |  |  | Cd Min: | 0.16806 | at alpha= | -15 | deg
Mach: | 0.1 |  |  | Cl=0 at alpha= | -3.1676 | deg
|  |  |  | @ Cl=0.1, Cd= | 0.0062777
|  |  |  | @ Cl=0.4, Cd= | 0.0054727
|  |  |  | @ Cl=0.6, Cd= | 0.0058869
alpha (deg) | Cl | Cd | Cm | Cl/Cd
-15 | -0.4811 | 0.16806 | -0.0089 | -2.8627
-14.5 | -0.4719 | 0.15935 | -0.0129 | -2.9614
-14 | -0.4616 | 0.1518 | -0.0159 | -3.0408
-13.5 | -0.4575 | 0.1429 | -0.0189 | -3.2015
-13 | -0.4451 | 0.13727 | -0.0206 | -3.2425
-12.5 | -0.4356 | 0.13059 | -0.023 | -3.3356
-12 | -0.4278 | 0.12355 | -0.0255 | -3.4626
-11.5 | -0.4262 | 0.1136 | -0.0299 | -3.7518
-11 | -0.4241 | 0.10453 | -0.0336 | -4.0572
-10.5 | -0.4338 | 0.09474 | -0.0373 | -4.5788
-10 | -0.6895 | 0.035 | -0.0701 | -19.7
-9.5 | -0.6573 | 0.02534 | -0.0782 | -25.9392
-9 | -0.606 | 0.02034 | -0.0818 | -29.7935
-8.5 | -0.5542 | 0.01729 | -0.083 | -32.0532
-8 | -0.5086 | 0.01511 | -0.0819 | -33.6598
-7.5 | -0.4623 | 0.01341 | -0.0805 | -34.4743
-7 | -0.4135 | 0.01213 | -0.0794 | -34.089
-6.5 | -0.363 | 0.01105 | -0.0784 | -32.8507
-6 | -0.3111 | 0.01014 | -0.0776 | -30.6805
-5.5 | -0.2577 | 0.00947 | -0.0771 | -27.2122
-5 | -0.2036 | 0.00883 | -0.0767 | -23.0578
-4.5 | -0.1489 | 0.0083 | -0.0764 | -17.9398
-4 | -0.0931 | 0.00803 | -0.0764 | -11.594
-3.5 | -0.0371 | 0.00777 | -0.0764 | -4.7748
-3 | 0.0187 | 0.00746 | -0.0763 | 2.5067
-2.5 | 0.0731 | 0.00677 | -0.0764 | 10.7976
-2 | 0.1261 | 0.0058 | -0.0764 | 21.7414
-1.5 | 0.1811 | 0.00544 | -0.0763 | 33.2904
-1 | 0.2375 | 0.00538 | -0.0762 | 44.145
-0.5 | 0.2939 | 0.00539 | -0.0761 | 54.5269
0 | 0.3503 | 0.00542 | -0.076 | 64.631
0.5 | 0.4069 | 0.00548 | -0.076 | 74.2518
1 | 0.4634 | 0.00554 | -0.076 | 83.6462
1.5 | 0.519 | 0.00563 | -0.0758 | 92.1847
2 | 0.5738 | 0.00577 | -0.0755 | 99.4454
2.5 | 0.6276 | 0.00601 | -0.075 | 104.426
3 | 0.6793 | 0.00643 | -0.0742 | 105.6454
4 | 0.782 | 0.00728 | -0.0727 | 107.4176
5 | 0.8829 | 0.00824 | -0.0709 | 107.1481
5.5 | 0.9327 | 0.00893 | -0.0701 | 104.4457
6 | 0.9815 | 0.00967 | -0.0691 | 101.4995
6.5 | 1.0288 | 0.0105 | -0.0679 | 97.981
7 | 1.0765 | 0.01124 | -0.0667 | 95.774
7.5 | 1.112 | 0.013 | -0.0638 | 85.5385
8 | 1.1534 | 0.01422 | -0.0615 | 81.1111
8.5 | 1.1965 | 0.01517 | -0.0595 | 78.8728
9 | 1.2316 | 0.01668 | -0.0563 | 73.8369
9.5 | 1.2697 | 0.01774 | -0.0537 | 71.5727
10 | 1.2986 | 0.019 | -0.0495 | 68.3474
10.5 | 1.3186 | 0.02072 | -0.0443 | 63.639
11 | 1.3219 | 0.02361 | -0.0377 | 55.989
11.5 | 1.3403 | 0.02576 | -0.0338 | 52.0303
12 | 1.3547 | 0.02838 | -0.0301 | 47.7343
12.5 | 1.3638 | 0.03167 | -0.0267 | 43.0628
13 | 1.3751 | 0.03504 | -0.0242 | 39.2437
13.5 | 1.3809 | 0.03921 | -0.0224 | 35.2181
14 | 1.3783 | 0.04461 | -0.0211 | 30.8967
14.5 | 1.3588 | 0.05254 | -0.0209 | 25.8622
15 | 1.3329 | 0.06234 | -0.0223 | 21.3811
15.5 | 1.3224 | 0.07113 | -0.0253 | 18.5913
16 | 1.3077 | 0.08142 | -0.0297 | 16.0612
16.5 | 1.287 | 0.09361 | -0.0357 | 13.7485
17 | 1.2632 | 0.10719 | -0.0431 | 11.7847
17.5 | 1.2374 | 0.12191 | -0.0515 | 10.1501
18 | 1.2101 | 0.13767 | -0.0609 | 8.7899
18.5 | 1.182 | 0.15436 | -0.0713 | 7.6574

## 45. Re 1M Mach 0.25 (1)
BIGFOIL.COM POLAR EXPORT
hq2511
HQ 2.5/11 |  |  |  | Cl Max: | 1.281 | at alpha= | 9 | deg
JavaFoil+Calcfoil stall+Eppler ext transition |  |  |  | L/D Max: | 134.892 | at alpha= | 5 | deg
Re: | 1000000 |  |  | Cd Min: | 0.00582 | at alpha= | -1.5 | deg
Mach: | 0.25 |  |  | Cl=0 at alpha= | -3.1557 | deg
|  |  |  | @ Cl=0.1, Cd= | 0.0071259
|  |  |  | @ Cl=0.4, Cd= | 0.0059205
|  |  |  | @ Cl=0.6, Cd= | 0.00789
alpha (deg) | Cl | Cd | Cm | Cl/Cd
-13 | -0.221 | 0.09349 | -0.031 | -2.367
-12.5 | -0.263 | 0.08749 | -0.031 | -3.006
-12 | -0.299 | 0.08243 | -0.032 | -3.631
-11.5 | -0.331 | 0.07706 | -0.033 | -4.29
-11 | -0.356 | 0.07179 | -0.033 | -4.964
-10.5 | -0.376 | 0.06702 | -0.034 | -5.615
-10 | -0.39 | 0.06206 | -0.036 | -6.288
-9.5 | -0.397 | 0.05747 | -0.037 | -6.916
-9 | -0.398 | 0.0529 | -0.039 | -7.524
-8.5 | -0.393 | 0.04725 | -0.042 | -8.323
-8 | -0.446 | 0.01222 | -0.065 | -36.528
-7.5 | -0.432 | 0.01058 | -0.067 | -40.869
-7 | -0.401 | 0.01007 | -0.068 | -39.784
-6.5 | -0.29 | 0.04292 | -0.022 | -6.763
-6 | -0.254 | 0.04041 | -0.022 | -6.293
-5.5 | -0.215 | 0.03806 | -0.022 | -5.642
-5 | -0.172 | 0.03612 | -0.022 | -4.769
-4.5 | -0.128 | 0.03439 | -0.023 | -3.708
-4 | -0.081 | 0.03289 | -0.024 | -2.466
-3.5 | -0.042 | 0.00751 | -0.071 | -5.566
-3 | 0.019 | 0.00788 | -0.072 | 2.359
-2.5 | 0.08 | 0.00768 | -0.072 | 10.365
-2 | 0.141 | 0.00599 | -0.073 | 23.533
-1.5 | 0.202 | 0.00582 | -0.073 | 34.769
-1 | 0.264 | 0.00582 | -0.074 | 45.362
-0.5 | 0.325 | 0.00583 | -0.074 | 55.733
0 | 0.386 | 0.00587 | -0.075 | 65.701
0.5 | 0.447 | 0.00609 | -0.075 | 73.385
1 | 0.508 | 0.00611 | -0.076 | 83.2
1.5 | 0.569 | 0.00789 | -0.076 | 72.153
2 | 0.63 | 0.00789 | -0.077 | 79.796
2.5 | 0.69 | 0.00776 | -0.077 | 88.974
3 | 0.751 | 0.00721 | -0.078 | 104.118
3.5 | 0.811 | 0.00766 | -0.078 | 105.881
4 | 0.871 | 0.00751 | -0.079 | 116.008
4.5 | 0.931 | 0.00728 | -0.079 | 127.759
5 | 0.987 | 0.00732 | -0.08 | 134.892
5.5 | 1.041 | 0.00898 | -0.08 | 115.878
6 | 1.092 | 0.00885 | -0.08 | 123.381
6.5 | 1.14 | 0.00862 | -0.081 | 132.341
7 | 1.177 | 0.01315 | -0.081 | 89.524
7.5 | 1.212 | 0.01535 | -0.081 | 78.961
8 | 1.242 | 0.01627 | -0.081 | 76.316
8.5 | 1.265 | 0.01731 | -0.081 | 73.063
9 | 1.281 | 0.01842 | -0.082 | 69.534
9.5 | 1.052 | 0.05948 | -0.033 | 17.691
10 | 1.052 | 0.06423 | -0.03 | 16.384
10.5 | 1.041 | 0.06938 | -0.028 | 15.01
11 | 1.011 | 0.07437 | -0.027 | 13.594
11.5 | 0.969 | 0.08164 | -0.028 | 11.872
12 | 0.916 | 0.08795 | -0.029 | 10.413
12.5 | 0.852 | 0.09261 | -0.03 | 9.197
13 | 0.779 | 0.09944 | -0.033 | 7.831
13.5 | 0.697 | 0.10893 | -0.033 | 6.399
14 | 0.608 | 0.11699 | -0.033 | 5.201

## 46. Re 1M Mach 0.25 (2)
BIGFOIL.COM POLAR EXPORT
hq2511
HQ 2.5/11 |  |  |  | Cl Max: | 1.3172 | at alpha= | 12 | deg
XFOIL ncrit=9 |  |  |  | L/D Max: | 105.661 | at alpha= | 5 | deg
Re: | 1000000 |  |  | Cd Min: | 0.23994 | at alpha= | -20 | deg
Mach: | 0.25 |  |  | Cl=0 at alpha= | -3.1583 | deg
|  |  |  | @ Cl=0.1, Cd= | 0.0065576
|  |  |  | @ Cl=0.4, Cd= | 0.0055404
|  |  |  | @ Cl=0.6, Cd= | 0.0059388
alpha (deg) | Cl | Cd | Cm | Cl/Cd
-20 | -0.6398 | 0.23994 | 0.0263 | -2.6665
-19.5 | -0.6223 | 0.23342 | 0.0224 | -2.666
-19 | -0.6047 | 0.2267 | 0.0185 | -2.6674
-18.5 | -0.5873 | 0.21909 | 0.0145 | -2.6806
-18 | -0.5715 | 0.2116 | 0.0102 | -2.7009
-17.5 | -0.5559 | 0.20425 | 0.0062 | -2.7217
-17 | -0.5397 | 0.19786 | 0.0037 | -2.7277
-16.5 | -0.5235 | 0.19141 | 0.0005 | -2.735
-16 | -0.5078 | 0.18488 | -0.0027 | -2.7466
-15.5 | -0.493 | 0.17802 | -0.0058 | -2.7694
-15 | -0.4802 | 0.16971 | -0.0098 | -2.8295
-14.5 | -0.4686 | 0.16194 | -0.0133 | -2.8937
-14 | -0.4571 | 0.15445 | -0.0164 | -2.9595
-13.5 | -0.4477 | 0.14699 | -0.0185 | -3.0458
-13 | -0.4349 | 0.1409 | -0.0206 | -3.0866
-12.5 | -0.4247 | 0.13401 | -0.0231 | -3.1692
-12 | -0.4161 | 0.12672 | -0.0257 | -3.2836
-11.5 | -0.4136 | 0.11661 | -0.0304 | -3.5469
-11 | -0.4171 | 0.10698 | -0.0338 | -3.8989
-10.5 | -0.4094 | 0.10088 | -0.0357 | -4.0583
-10 | -0.4054 | 0.09366 | -0.0384 | -4.3284
-9.5 | -0.4543 | 0.07343 | -0.0472 | -6.1868
-9 | -0.4806 | 0.06196 | -0.0541 | -7.7566
-8.5 | -0.5413 | 0.02586 | -0.0885 | -20.9319
-8 | -0.5141 | 0.0191 | -0.0877 | -26.9162
-7.5 | -0.4741 | 0.01573 | -0.0854 | -30.1399
-7 | -0.4267 | 0.01354 | -0.0836 | -31.514
-6.5 | -0.3756 | 0.01202 | -0.0822 | -31.2479
-6 | -0.3228 | 0.01075 | -0.081 | -30.0279
-5.5 | -0.268 | 0.00984 | -0.0801 | -27.2358
-5 | -0.212 | 0.00911 | -0.0794 | -23.2711
-4.5 | -0.1554 | 0.0085 | -0.0789 | -18.2824
-3.5 | -0.0397 | 0.00788 | -0.0786 | -5.0381
-3 | 0.0184 | 0.0076 | -0.0785 | 2.4211
-2.5 | 0.0752 | 0.00704 | -0.0785 | 10.6818
-2 | 0.1297 | 0.00598 | -0.0785 | 21.689
-1.5 | 0.1863 | 0.00552 | -0.0783 | 33.75
-1 | 0.2444 | 0.00544 | -0.0782 | 44.9265
-0.5 | 0.3027 | 0.00546 | -0.0781 | 55.4396
0 | 0.3608 | 0.0055 | -0.078 | 65.6
0.5 | 0.419 | 0.00556 | -0.0778 | 75.3597
1 | 0.4772 | 0.00563 | -0.0778 | 84.7602
1.5 | 0.5346 | 0.00572 | -0.0775 | 93.4615
2 | 0.5911 | 0.00589 | -0.0771 | 100.3565
2.5 | 0.6458 | 0.00619 | -0.0765 | 104.3296
3 | 0.6985 | 0.00668 | -0.0755 | 104.5659
3.5 | 0.7517 | 0.00713 | -0.0746 | 105.4278
4.5 | 0.8532 | 0.00824 | -0.072 | 103.5437
5 | 0.9034 | 0.00855 | -0.0703 | 105.6608
5.5 | 0.9586 | 0.00931 | -0.0701 | 102.9646
6 | 1.0082 | 0.01012 | -0.0687 | 99.6245
6.5 | 1.0569 | 0.01097 | -0.0671 | 96.3446
7 | 1.1049 | 0.01183 | -0.0653 | 93.3981
7.5 | 1.1379 | 0.0138 | -0.0613 | 82.4565
8 | 1.1804 | 0.01496 | -0.0584 | 78.9037
8.5 | 1.2191 | 0.01626 | -0.0551 | 74.9754
9 | 1.2471 | 0.01786 | -0.0499 | 69.8264
9.5 | 1.2739 | 0.01934 | -0.0449 | 65.8687
10 | 1.2953 | 0.02123 | -0.0397 | 61.0127
10.5 | 1.3025 | 0.02417 | -0.0337 | 53.8891
11 | 1.3045 | 0.02786 | -0.0284 | 46.8234
11.5 | 1.3133 | 0.03147 | -0.0246 | 41.7318
12 | 1.3172 | 0.03588 | -0.0216 | 36.7113
12.5 | 1.3151 | 0.04132 | -0.0195 | 31.8272
13 | 1.3131 | 0.04725 | -0.0187 | 27.7905
13.5 | 1.3045 | 0.05455 | -0.0193 | 23.9138
14 | 1.2888 | 0.06366 | -0.0217 | 20.2451
14.5 | 1.2689 | 0.0745 | -0.0261 | 17.0322
15 | 1.2452 | 0.08706 | -0.0322 | 14.3028
15.5 | 1.2163 | 0.10145 | -0.0399 | 11.9892
16 | 1.19 | 0.11635 | -0.0485 | 10.2278
16.5 | 1.1628 | 0.13218 | -0.058 | 8.7971
17 | 1.1384 | 0.14809 | -0.0677 | 7.6872

## 47. Re 1M Mach 0.50 (1)
BIGFOIL.COM POLAR EXPORT
hq2511
HQ 2.5/11 |  |  |  | Cl Max: | 2.544 | at alpha= | 20 | deg
JavaFoil+Calcfoil stall+Eppler ext transition |  |  |  | L/D Max: | 126.179 | at alpha= | 4.5 | deg
Re: | 1000000 |  |  | Cd Min: | 0.00569 | at alpha= | -1 | deg
Mach: | 0.5 |  |  | Cl=0 at alpha= | -3.181 | deg
|  |  |  | @ Cl=0.1, Cd= | 0.0075329
|  |  |  | @ Cl=0.4, Cd= | 0.0061063
|  |  |  | @ Cl=0.6, Cd= | 0.0077454
alpha (deg) | Cl | Cd | Cm | Cl/Cd
-20 | -0.873 | 0.19693 | -0.034 | -4.435
-19.5 | -0.849 | 0.1919 | -0.035 | -4.422
-19 | -0.824 | 0.18535 | -0.035 | -4.444
-18.5 | -0.798 | 0.18071 | -0.035 | -4.415
-18 | -0.772 | 0.17466 | -0.034 | -4.419
-17.5 | -0.747 | 0.16979 | -0.034 | -4.398
-17 | -0.722 | 0.16537 | -0.034 | -4.363
-16.5 | -0.696 | 0.16107 | -0.034 | -4.324
-16 | -0.671 | 0.1531 | -0.035 | -4.385
-15.5 | -0.646 | 0.14856 | -0.035 | -4.35
-15 | -0.619 | 0.14118 | -0.033 | -4.386
-14.5 | -0.594 | 0.13693 | -0.033 | -4.337
-14 | -0.568 | 0.13275 | -0.034 | -4.282
-13.5 | -0.543 | 0.12866 | -0.034 | -4.221
-13 | -0.518 | 0.125 | -0.034 | -4.14
-12.5 | -0.491 | 0.11986 | -0.033 | -4.096
-12 | -0.465 | 0.1156 | -0.032 | -4.024
-11.5 | -0.439 | 0.11229 | -0.033 | -3.914
-11 | -0.414 | 0.10639 | -0.033 | -3.89
-10.5 | -0.388 | 0.10115 | -0.033 | -3.835
-10 | -0.361 | 0.09418 | -0.031 | -3.838
-9.5 | -0.336 | 0.09254 | -0.032 | -3.626
-9 | -0.31 | 0.08988 | -0.032 | -3.444
-8.5 | -0.283 | 0.07212 | -0.03 | -3.925
-8 | -0.257 | 0.06297 | -0.033 | -4.086
-7.5 | -0.232 | 0.05341 | -0.036 | -4.337
-7 | -0.206 | 0.04664 | -0.041 | -4.424
-6.5 | -0.182 | 0.04024 | -0.048 | -4.517
-6 | -0.188 | 0.01048 | -0.077 | -17.924
-5.5 | -0.261 | 0.00989 | -0.077 | -26.385
-5 | -0.181 | 0.03797 | -0.025 | -4.759
-4.5 | -0.138 | 0.03534 | -0.025 | -3.905
-4 | -0.089 | 0.03348 | -0.025 | -2.663
-3.5 | -0.037 | 0.03198 | -0.026 | -1.161
-3 | 0.021 | 0.00764 | -0.08 | 2.708
-2.5 | 0.089 | 0.00752 | -0.081 | 11.818
-2 | 0.157 | 0.0076 | -0.082 | 20.7
-1.5 | 0.226 | 0.00576 | -0.082 | 39.244
-1 | 0.295 | 0.00569 | -0.083 | 51.849
-0.5 | 0.363 | 0.00609 | -0.083 | 59.612
0 | 0.431 | 0.00612 | -0.084 | 70.394
0.5 | 0.499 | 0.00638 | -0.084 | 78.179
1 | 0.567 | 0.00743 | -0.085 | 76.299
1.5 | 0.635 | 0.00808 | -0.085 | 78.632
2 | 0.703 | 0.00852 | -0.086 | 82.516
2.5 | 0.771 | 0.00838 | -0.086 | 91.912
3 | 0.838 | 0.00952 | -0.087 | 87.955
3.5 | 0.904 | 0.00852 | -0.088 | 106.116
4 | 0.971 | 0.0085 | -0.088 | 114.171
4.5 | 1.036 | 0.00821 | -0.089 | 126.179
5 | 1.09 | 0.01164 | -0.089 | 93.714
5.5 | 1.136 | 0.01517 | -0.089 | 74.839
6 | 1.176 | 0.01629 | -0.089 | 72.191
6.5 | 1.2 | 0.01751 | -0.089 | 68.533
7 | 1.194 | 0.01897 | -0.089 | 62.954
7.5 | 0.912 | 0.04968 | -0.032 | 18.366
8 | 0.614 | 0.05327 | -0.039 | 11.525
8.5 | 0.641 | 0.06369 | -0.034 | 10.062
9 | 0.669 | 0.0876 | -0.036 | 7.641
9.5 | 0.698 | 0.09024 | -0.036 | 7.729
10 | 0.726 | 0.09329 | -0.037 | 7.779
10.5 | 0.755 | 0.09988 | -0.039 | 7.555
11 | 0.783 | 0.10595 | -0.04 | 7.39
11.5 | 0.811 | 0.10922 | -0.04 | 7.428
12 | 0.841 | 0.11692 | -0.044 | 7.194
12.5 | 0.871 | 0.12304 | -0.046 | 7.077
13 | 0.901 | 0.13162 | -0.049 | 6.843
13.5 | 0.931 | 0.13718 | -0.051 | 6.789
14 | 0.96 | 0.14285 | -0.052 | 6.721
14.5 | 0.99 | 0.14737 | -0.053 | 6.716
15 | 1.021 | 0.15372 | -0.055 | 6.64
15.5 | 1.049 | 0.15566 | -0.055 | 6.742
16 | 1.079 | 0.16059 | -0.056 | 6.717
16.5 | 1.109 | 0.16985 | -0.057 | 6.529
17 | 1.14 | 0.17535 | -0.058 | 6.502
17.5 | 1.169 | 0.17981 | -0.059 | 6.503
18 | 1.198 | 0.18488 | -0.059 | 6.482
18.5 | 1.228 | 0.18989 | -0.06 | 6.468
19 | 2.438 | 0.19611 | -0.062 | 12.431
19.5 | 2.491 | 0.20045 | -0.062 | 12.428
20 | 2.544 | 0.20492 | -0.062 | 12.415

## 48. Re 1M Mach 0.50 (2)
BIGFOIL.COM POLAR EXPORT
hq2511
HQ 2.5/11 |  |  |  | Cl Max: | 1.2577 | at alpha= | 9 | deg
XFOIL ncrit=9 |  |  |  | L/D Max: | 102.487 | at alpha= | 3 | deg
Re: | 1000000 |  |  | Cd Min: | 0.26097 | at alpha= | -20 | deg
Mach: | 0.5 |  |  | Cl=0 at alpha= | -3.1162 | deg
|  |  |  | @ Cl=0.1, Cd= | 0.0076047
|  |  |  | @ Cl=0.4, Cd= | 0.0058046
|  |  |  | @ Cl=0.6, Cd= | 0.0061602
alpha (deg) | Cl | Cd | Cm | Cl/Cd
-20 | -0.6904 | 0.26097 | 0.0331 | -2.6455
-19.5 | -0.6685 | 0.25297 | 0.0284 | -2.6426
-19 | -0.6461 | 0.24429 | 0.0233 | -2.6448
-18.5 | -0.6251 | 0.23593 | 0.0183 | -2.6495
-18 | -0.6045 | 0.22781 | 0.0135 | -2.6535
-17.5 | -0.5832 | 0.22022 | 0.0102 | -2.6483
-17 | -0.5622 | 0.21302 | 0.0062 | -2.6392
-16.5 | -0.5416 | 0.20542 | 0.0022 | -2.6365
-16 | -0.5213 | 0.19724 | -0.002 | -2.643
-15.5 | -0.503 | 0.18884 | -0.007 | -2.6636
-15 | -0.4847 | 0.18075 | -0.0103 | -2.6816
-14.5 | -0.4659 | 0.17363 | -0.0133 | -2.6833
-14 | -0.4478 | 0.16646 | -0.0164 | -2.6901
-13.5 | -0.4308 | 0.1591 | -0.0196 | -2.7077
-13 | -0.4154 | 0.15109 | -0.023 | -2.7494
-12.5 | -0.4042 | 0.14254 | -0.0275 | -2.8357
-12 | -0.3918 | 0.13461 | -0.0306 | -2.9106
-11.5 | -0.3785 | 0.12785 | -0.0317 | -2.9605
-11 | -0.3665 | 0.12089 | -0.034 | -3.0317
-10.5 | -0.3571 | 0.11342 | -0.0365 | -3.1485
-10 | -0.3523 | 0.10451 | -0.0408 | -3.371
-9.5 | -0.3521 | 0.09607 | -0.0423 | -3.665
-9 | -0.3549 | 0.08749 | -0.0451 | -4.0565
-8.5 | -0.3604 | 0.07711 | -0.0504 | -4.6738
-8 | -0.3463 | 0.06422 | -0.065 | -5.3924
-7.5 | -0.3233 | 0.046 | -0.0938 | -7.0283
-7 | -0.3414 | 0.03661 | -0.1016 | -9.3253
-6.5 | -0.3506 | 0.02893 | -0.101 | -12.1189
-6 | -0.3474 | 0.01935 | -0.0988 | -17.9535
-5.5 | -0.3088 | 0.01327 | -0.0956 | -23.2705
-5 | -0.2503 | 0.01079 | -0.0928 | -23.1974
-4.5 | -0.1855 | 0.00957 | -0.0909 | -19.3835
-4 | -0.119 | 0.00881 | -0.0895 | -13.5074
-3.5 | -0.0515 | 0.00843 | -0.0887 | -6.1091
-3 | 0.0156 | 0.0081 | -0.0881 | 1.9259
-2.5 | 0.0824 | 0.00779 | -0.0877 | 10.5777
-2 | 0.147 | 0.00711 | -0.0874 | 20.6751
-1.5 | 0.2088 | 0.00602 | -0.0873 | 34.6844
-1 | 0.2744 | 0.00578 | -0.0869 | 47.474
-0.5 | 0.3407 | 0.00576 | -0.0866 | 59.1493
0 | 0.4072 | 0.00581 | -0.0864 | 70.0861
0.5 | 0.4732 | 0.00588 | -0.086 | 80.4762
1 | 0.5393 | 0.00598 | -0.0857 | 90.1839
1.5 | 0.6033 | 0.00617 | -0.0849 | 97.7796
2 | 0.6639 | 0.00656 | -0.0835 | 101.2043
2.5 | 0.7225 | 0.00715 | -0.0818 | 101.049
3 | 0.783 | 0.00764 | -0.0802 | 102.4869
4 | 0.8954 | 0.00908 | -0.0756 | 98.6123
4.5 | 0.9533 | 0.00966 | -0.0731 | 98.6853
5 | 1.0052 | 0.01037 | -0.0695 | 96.9335
5.5 | 1.0601 | 0.01108 | -0.0664 | 95.6769
6 | 1.1126 | 0.01202 | -0.0627 | 92.5624
6.5 | 1.1586 | 0.01309 | -0.0577 | 88.5103
7 | 1.1766 | 0.01529 | -0.0491 | 76.9523
7.5 | 1.2069 | 0.01726 | -0.0424 | 69.9247
8 | 1.2355 | 0.01955 | -0.0361 | 63.1969
8.5 | 1.2525 | 0.02278 | -0.0296 | 54.9824
9 | 1.2577 | 0.02719 | -0.0239 | 46.256
9.5 | 1.2558 | 0.03275 | -0.0196 | 38.345
10 | 1.2415 | 0.0401 | -0.0173 | 30.9601
10.5 | 1.2275 | 0.04849 | -0.0171 | 25.3145
11 | 1.2043 | 0.05908 | -0.0201 | 20.3842
11.5 | 1.1759 | 0.07171 | -0.026 | 16.398
12 | 1.1434 | 0.086 | -0.034 | 13.2953
12.5 | 1.1127 | 0.10094 | -0.0429 | 11.0234
13 | 1.0832 | 0.11639 | -0.0523 | 9.3066
13.5 | 1.0584 | 0.13183 | -0.0618 | 8.0285
14 | 1.0381 | 0.14736 | -0.0716 | 7.0447

## 49. Re 2M Mach 0.00 (1)
BIGFOIL.COM POLAR EXPORT
hq2511
HQ 2.5/11 |  |  |  | Cl Max: | 1.338 | at alpha= | 10.5 | deg
JavaFoil+Calcfoil stall+Eppler ext transition |  |  |  | L/D Max: | 166.744 | at alpha= | 8.5 | deg
Re: | 2000000 |  |  | Cd Min: | 0.00511 | at alpha= | -0.5 | deg
Mach: | 0 |  |  | Cl=0 at alpha= | -3.1525 | deg
|  |  |  | @ Cl=0.1, Cd= | 0.0064356
|  |  |  | @ Cl=0.4, Cd= | 0.0057066
|  |  |  | @ Cl=0.6, Cd= | 0.0068639
alpha (deg) | Cl | Cd | Cm | Cl/Cd
-14.5 | -0.436 | 0.09796 | -0.032 | -4.456
-14 | -0.448 | 0.0922 | -0.032 | -4.86
-13.5 | -0.458 | 0.08706 | -0.033 | -5.265
-13 | -0.467 | 0.08167 | -0.034 | -5.723
-12.5 | -0.474 | 0.07699 | -0.035 | -6.157
-12 | -0.479 | 0.07212 | -0.035 | -6.637
-11.5 | -0.481 | 0.06703 | -0.037 | -7.179
-11 | -0.481 | 0.06151 | -0.038 | -7.826
-10.5 | -0.487 | 0.04918 | -0.045 | -9.906
-10 | -0.535 | 0.0168 | -0.058 | -31.853
-9.5 | -0.538 | 0.01206 | -0.061 | -44.59
-9 | -0.529 | 0.01038 | -0.063 | -50.905
-8.5 | -0.507 | 0.00982 | -0.064 | -51.602
-8 | -0.477 | 0.00937 | -0.065 | -50.908
-7.5 | -0.442 | 0.00753 | -0.065 | -58.715
-7 | -0.403 | 0.00736 | -0.066 | -54.787
-6.5 | -0.36 | 0.00767 | -0.066 | -46.869
-6 | -0.251 | 0.03899 | -0.022 | -6.431
-5.5 | -0.21 | 0.03699 | -0.022 | -5.69
-5 | -0.168 | 0.03517 | -0.023 | -4.781
-4.5 | -0.155 | 0.00696 | -0.068 | -22.252
-4 | -0.098 | 0.00681 | -0.069 | -14.422
-3.5 | -0.041 | 0.00721 | -0.069 | -5.622
-3 | 0.018 | 0.00729 | -0.07 | 2.47
-2.5 | 0.077 | 0.00711 | -0.07 | 10.84
-2 | 0.136 | 0.00538 | -0.071 | 25.368
-1.5 | 0.196 | 0.00534 | -0.071 | 36.688
-1 | 0.256 | 0.0052 | -0.072 | 49.121
-0.5 | 0.314 | 0.00511 | -0.072 | 61.587
0 | 0.374 | 0.00531 | -0.073 | 70.314
0.5 | 0.433 | 0.00621 | -0.073 | 69.652
1 | 0.492 | 0.00625 | -0.074 | 78.718
1.5 | 0.551 | 0.00703 | -0.074 | 78.395
2 | 0.61 | 0.00683 | -0.074 | 89.297
2.5 | 0.669 | 0.00666 | -0.075 | 100.47
3 | 0.727 | 0.0072 | -0.075 | 101.071
3.5 | 0.786 | 0.00689 | -0.076 | 114.007
4 | 0.844 | 0.00665 | -0.076 | 126.84
4.5 | 0.902 | 0.00658 | -0.077 | 137.128
5 | 0.957 | 0.00632 | -0.077 | 151.39
5.5 | 1.01 | 0.00678 | -0.078 | 149.003
6 | 1.062 | 0.00768 | -0.078 | 138.283
6.5 | 1.111 | 0.00746 | -0.078 | 148.881
7 | 1.157 | 0.00748 | -0.079 | 154.608
7.5 | 1.199 | 0.00758 | -0.079 | 158.267
8 | 1.238 | 0.00768 | -0.08 | 161.156
8.5 | 1.273 | 0.00763 | -0.08 | 166.744
9 | 1.292 | 0.01237 | -0.08 | 104.44
9.5 | 1.313 | 0.01576 | -0.08 | 83.336
10 | 1.33 | 0.01671 | -0.08 | 79.582
10.5 | 1.338 | 0.01777 | -0.08 | 75.283
11 | 1.331 | 0.0189 | -0.08 | 70.438
11.5 | 1.312 | 0.02053 | -0.08 | 63.917
12 | 1.286 | 0.02241 | -0.08 | 57.359
12.5 | 1.05 | 0.08216 | -0.037 | 12.775
13 | 1.025 | 0.08771 | -0.036 | 11.684
13.5 | 0.997 | 0.09323 | -0.036 | 10.69
14 | 0.963 | 0.09928 | -0.033 | 9.704
14.5 | 0.961 | 0.08946 | -0.057 | 10.737
15 | 0.925 | 0.09365 | -0.058 | 9.876
15.5 | 0.878 | 0.10477 | -0.056 | 8.379

## 50. Re 2M Mach 0.00 (2)
BIGFOIL.COM POLAR EXPORT
hq2511
HQ 2.5/11 |  |  |  | Cl Max: | 1.5342 | at alpha= | 14 | deg
XFOIL ncrit=9 |  |  |  | L/D Max: | 113.161 | at alpha= | 4.5 | deg
Re: | 2000000 |  |  | Cd Min: | 0.18651 | at alpha= | -16.5 | deg
Mach: | 0 |  |  | Cl=0 at alpha= | -3.15 | deg
|  |  |  | @ Cl=0.1, Cd= | 0.0059959
|  |  |  | @ Cl=0.4, Cd= | 0.004565
|  |  |  | @ Cl=0.6, Cd= | 0.0055821
alpha (deg) | Cl | Cd | Cm | Cl/Cd
-16.5 | -0.5291 | 0.18651 | 0.0018 | -2.8368
-16 | -0.5208 | 0.17823 | -0.0014 | -2.9221
-15.5 | -0.5078 | 0.17184 | -0.0041 | -2.9551
-15 | -0.495 | 0.16554 | -0.0068 | -2.9902
-14.5 | -0.4827 | 0.15918 | -0.0094 | -3.0324
-14 | -0.472 | 0.15207 | -0.0122 | -3.1038
-13.5 | -0.4629 | 0.14462 | -0.015 | -3.2008
-13 | -0.4555 | 0.13667 | -0.0179 | -3.3328
-12 | -0.7838 | 0.03983 | -0.0711 | -19.6786
-11.5 | -0.8152 | 0.0334 | -0.0716 | -24.4072
-11 | -0.7989 | 0.02802 | -0.0736 | -28.5118
-10.5 | -0.7457 | 0.02507 | -0.0775 | -29.7447
-10 | -0.6993 | 0.01955 | -0.0817 | -35.7698
-9.5 | -0.6606 | 0.01643 | -0.081 | -40.2069
-9 | -0.6175 | 0.01473 | -0.0796 | -41.9212
-8.5 | -0.5713 | 0.01336 | -0.0785 | -42.762
-7.5 | -0.4735 | 0.01108 | -0.0768 | -42.7347
-7 | -0.4221 | 0.01016 | -0.0762 | -41.5453
-6.5 | -0.3695 | 0.00939 | -0.0758 | -39.3504
-6 | -0.3156 | 0.00876 | -0.0755 | -36.0274
-5.5 | -0.2611 | 0.0082 | -0.0754 | -31.8415
-5 | -0.2059 | 0.00775 | -0.0753 | -26.5677
-4.5 | -0.1505 | 0.00731 | -0.0752 | -20.5882
-4 | -0.0952 | 0.00688 | -0.0752 | -13.8372
-3.5 | -0.0392 | 0.00664 | -0.0752 | -5.9036
-3 | 0.0168 | 0.00645 | -0.0753 | 2.6047
-2.5 | 0.073 | 0.00624 | -0.0754 | 11.6987
-2 | 0.1283 | 0.00574 | -0.0756 | 22.3519
-1.5 | 0.1822 | 0.00495 | -0.0758 | 36.8081
-1 | 0.2378 | 0.00466 | -0.0759 | 51.03
-0.5 | 0.2941 | 0.00455 | -0.076 | 64.6374
0 | 0.3506 | 0.00453 | -0.0761 | 77.3951
0.5 | 0.407 | 0.00457 | -0.0761 | 89.0591
1 | 0.4627 | 0.00472 | -0.0761 | 98.0297
1.5 | 0.5173 | 0.00497 | -0.0759 | 104.0845
2 | 0.5697 | 0.00542 | -0.0754 | 105.1107
2.5 | 0.6239 | 0.00571 | -0.0752 | 109.2644
3 | 0.678 | 0.00601 | -0.075 | 112.812
3.5 | 0.7297 | 0.00653 | -0.0744 | 111.7458
4 | 0.7818 | 0.00697 | -0.0739 | 112.1664
4.5 | 0.834 | 0.00737 | -0.0734 | 113.1615
5 | 0.8849 | 0.00785 | -0.0728 | 112.7261
5.5 | 0.934 | 0.00836 | -0.0718 | 111.7225
6 | 0.9816 | 0.00868 | -0.0704 | 113.0876
6.5 | 1.0344 | 0.00926 | -0.0703 | 111.7063
7 | 1.0809 | 0.01012 | -0.069 | 106.8083
7.5 | 1.122 | 0.01145 | -0.0668 | 97.9913
8 | 1.169 | 0.01217 | -0.0655 | 96.0559
8.5 | 1.2158 | 0.01286 | -0.0643 | 94.5412
9 | 1.2592 | 0.01378 | -0.0625 | 91.3788
9.5 | 1.3031 | 0.01454 | -0.0609 | 89.6217
10 | 1.345 | 0.01537 | -0.0589 | 87.5081
10.5 | 1.3812 | 0.0165 | -0.0561 | 83.7091
11 | 1.4059 | 0.01792 | -0.0514 | 78.4542
11.5 | 1.4334 | 0.019 | -0.0473 | 75.4421
12 | 1.4617 | 0.0201 | -0.0436 | 72.7214
12.5 | 1.4847 | 0.0216 | -0.0397 | 68.7361
13 | 1.5061 | 0.02331 | -0.036 | 64.6118
13.5 | 1.524 | 0.02539 | -0.0325 | 60.0236
14 | 1.5342 | 0.02821 | -0.0289 | 54.385
14.5 | 1.5147 | 0.03384 | -0.0243 | 44.7606
15 | 1.5193 | 0.03795 | -0.0224 | 40.0343
15.5 | 1.5284 | 0.04194 | -0.0214 | 36.4425
16 | 1.5246 | 0.04772 | -0.021 | 31.9489
16.5 | 1.5167 | 0.05465 | -0.0218 | 27.753
17 | 1.5024 | 0.06326 | -0.0241 | 23.7496
17.5 | 1.4821 | 0.07381 | -0.0282 | 20.0799
18 | 1.446 | 0.08813 | -0.035 | 16.4076
18.5 | 1.4044 | 0.10462 | -0.0436 | 13.4238
19 | 1.3673 | 0.12117 | -0.0528 | 11.2841

## 51. Re 2M Mach 0.10 (1)
BIGFOIL.COM POLAR EXPORT
hq2511
HQ 2.5/11 |  |  |  | Cl Max: | 1.332 | at alpha= | 10.5 | deg
JavaFoil+Calcfoil stall+Eppler ext transition |  |  |  | L/D Max: | 165.481 | at alpha= | 8.5 | deg
Re: | 2000000 |  |  | Cd Min: | 0.00512 | at alpha= | -0.5 | deg
Mach: | 0.1 |  |  | Cl=0 at alpha= | -3.1525 | deg
|  |  |  | @ Cl=0.1, Cd= | 0.0064988
|  |  |  | @ Cl=0.4, Cd= | 0.0057108
|  |  |  | @ Cl=0.6, Cd= | 0.0068841
alpha (deg) | Cl | Cd | Cm | Cl/Cd
-14.5 | -0.404 | 0.09904 | -0.032 | -4.083
-14 | -0.419 | 0.09329 | -0.032 | -4.488
-13.5 | -0.432 | 0.08786 | -0.033 | -4.915
-13 | -0.444 | 0.08253 | -0.034 | -5.375
-12.5 | -0.453 | 0.07789 | -0.034 | -5.818
-12 | -0.461 | 0.07294 | -0.035 | -6.316
-11.5 | -0.466 | 0.06797 | -0.036 | -6.851
-11 | -0.468 | 0.06269 | -0.038 | -7.466
-10.5 | -0.473 | 0.05266 | -0.043 | -8.985
-10 | -0.519 | 0.01958 | -0.057 | -26.506
-9.5 | -0.527 | 0.01278 | -0.061 | -41.275
-9 | -0.523 | 0.01058 | -0.063 | -49.417
-8.5 | -0.503 | 0.00993 | -0.064 | -50.689
-8 | -0.475 | 0.00943 | -0.065 | -50.397
-7.5 | -0.442 | 0.00759 | -0.065 | -58.228
-7 | -0.403 | 0.00741 | -0.066 | -54.38
-6.5 | -0.36 | 0.00765 | -0.067 | -47.063
-6 | -0.251 | 0.03904 | -0.023 | -6.441
-5.5 | -0.211 | 0.03706 | -0.022 | -5.699
-5 | -0.169 | 0.0352 | -0.023 | -4.795
-4.5 | -0.155 | 0.00694 | -0.069 | -22.407
-4 | -0.099 | 0.0068 | -0.069 | -14.53
-3.5 | -0.041 | 0.00718 | -0.07 | -5.679
-3 | 0.018 | 0.0073 | -0.07 | 2.481
-2.5 | 0.078 | 0.00717 | -0.071 | 10.812
-2 | 0.137 | 0.00537 | -0.071 | 25.546
-1.5 | 0.197 | 0.00533 | -0.071 | 36.951
-1 | 0.257 | 0.00533 | -0.072 | 48.233
-0.5 | 0.316 | 0.00512 | -0.072 | 61.718
0 | 0.375 | 0.00534 | -0.073 | 70.325
0.5 | 0.435 | 0.00623 | -0.073 | 69.855
1 | 0.494 | 0.00626 | -0.074 | 78.993
1.5 | 0.554 | 0.00704 | -0.074 | 78.693
2 | 0.613 | 0.00684 | -0.075 | 89.667
2.5 | 0.672 | 0.00667 | -0.075 | 100.792
3 | 0.731 | 0.00723 | -0.076 | 101.171
3.5 | 0.79 | 0.00691 | -0.076 | 114.226
4 | 0.848 | 0.0067 | -0.077 | 126.583
4.5 | 0.906 | 0.0066 | -0.077 | 137.366
5 | 0.962 | 0.00634 | -0.077 | 151.627
5.5 | 1.015 | 0.00774 | -0.078 | 131.095
6 | 1.067 | 0.00771 | -0.078 | 138.338
6.5 | 1.115 | 0.0075 | -0.079 | 148.791
7 | 1.161 | 0.00753 | -0.079 | 154.254
7.5 | 1.203 | 0.00763 | -0.08 | 157.741
8 | 1.242 | 0.00774 | -0.08 | 160.413
8.5 | 1.275 | 0.00771 | -0.08 | 165.481
9 | 1.292 | 0.01507 | -0.08 | 85.73
9.5 | 1.312 | 0.01597 | -0.08 | 82.158
10 | 1.326 | 0.01695 | -0.08 | 78.247
10.5 | 1.332 | 0.01806 | -0.081 | 73.738
11 | 1.321 | 0.01927 | -0.081 | 68.537
11.5 | 1.295 | 0.02105 | -0.08 | 61.542
12 | 1.264 | 0.02309 | -0.08 | 54.754
12.5 | 1.22 | 0.02622 | -0.079 | 46.529
13 | 0.999 | 0.08853 | -0.032 | 11.283
13.5 | 0.967 | 0.09395 | -0.036 | 10.291
14 | 0.929 | 0.09965 | -0.033 | 9.319
14.5 | 0.921 | 0.08975 | -0.058 | 10.259
15 | 0.87 | 0.10072 | -0.055 | 8.634
15.5 | 0.82 | 0.11156 | -0.052 | 7.346

## 52. Re 2M Mach 0.10 (2)
BIGFOIL.COM POLAR EXPORT
hq2511
HQ 2.5/11 |  |  |  | Cl Max: | 1.5165 | at alpha= | 13.5 | deg
XFOIL ncrit=9 |  |  |  | L/D Max: | 113.351 | at alpha= | 4.5 | deg
Re: | 2000000 |  |  | Cd Min: | 0.17892 | at alpha= | -16 | deg
Mach: | 0.1 |  |  | Cl=0 at alpha= | -3.1489 | deg
|  |  |  | @ Cl=0.1, Cd= | 0.0060147
|  |  |  | @ Cl=0.4, Cd= | 0.0045819
|  |  |  | @ Cl=0.6, Cd= | 0.0055947
alpha (deg) | Cl | Cd | Cm | Cl/Cd
-16 | -0.5202 | 0.17892 | -0.0013 | -2.9074
-15.5 | -0.507 | 0.17253 | -0.0041 | -2.9386
-15 | -0.494 | 0.16619 | -0.0068 | -2.9725
-14.5 | -0.4814 | 0.1598 | -0.0094 | -3.0125
-14 | -0.4706 | 0.1527 | -0.0122 | -3.0819
-13.5 | -0.4611 | 0.14524 | -0.015 | -3.1747
-13 | -0.4535 | 0.13729 | -0.0179 | -3.3032
-12.5 | -0.4479 | 0.12869 | -0.0211 | -3.4805
-11.5 | -0.7431 | 0.04054 | -0.0706 | -18.33
-11 | -0.785 | 0.03257 | -0.0719 | -24.1019
-10.5 | -0.7462 | 0.02685 | -0.0775 | -27.7914
-9.5 | -0.6615 | 0.01729 | -0.0824 | -38.2591
-9 | -0.62 | 0.01531 | -0.0808 | -40.4964
-8.5 | -0.5743 | 0.01379 | -0.0795 | -41.6461
-8 | -0.5266 | 0.01246 | -0.0784 | -42.2632
-7.5 | -0.4765 | 0.0113 | -0.0776 | -42.1681
-7 | -0.4249 | 0.01032 | -0.0769 | -41.1725
-6.5 | -0.372 | 0.0095 | -0.0764 | -39.1579
-6 | -0.3179 | 0.00884 | -0.0761 | -35.9615
-5.5 | -0.263 | 0.00825 | -0.0759 | -31.8788
-5 | -0.2075 | 0.00779 | -0.0757 | -26.6367
-4.5 | -0.1517 | 0.00734 | -0.0756 | -20.6676
-4 | -0.096 | 0.0069 | -0.0756 | -13.913
-3.5 | -0.0396 | 0.00666 | -0.0756 | -5.9459
-3 | 0.0168 | 0.00646 | -0.0757 | 2.6006
-2.5 | 0.0733 | 0.00625 | -0.0758 | 11.728
-2 | 0.1289 | 0.00576 | -0.076 | 22.3785
-1.5 | 0.1832 | 0.00497 | -0.0761 | 36.8612
-1 | 0.2391 | 0.00467 | -0.0762 | 51.1991
-0.5 | 0.2957 | 0.00456 | -0.0763 | 64.8465
0 | 0.3525 | 0.00454 | -0.0764 | 77.6432
0.5 | 0.4092 | 0.00459 | -0.0765 | 89.1503
1 | 0.4653 | 0.00473 | -0.0765 | 98.3721
1.5 | 0.52 | 0.00499 | -0.0762 | 104.2084
2 | 0.5728 | 0.00545 | -0.0757 | 105.1009
2.5 | 0.6273 | 0.00574 | -0.0754 | 109.2857
3 | 0.6817 | 0.00604 | -0.0752 | 112.8642
3.5 | 0.7335 | 0.00658 | -0.0746 | 111.4742
4 | 0.7861 | 0.00701 | -0.0741 | 112.1398
4.5 | 0.8388 | 0.0074 | -0.0736 | 113.3514
5.5 | 0.9391 | 0.00842 | -0.0718 | 111.5321
6 | 0.9848 | 0.00873 | -0.0699 | 112.8064
6.5 | 1.04 | 0.00933 | -0.0702 | 111.4684
7 | 1.0852 | 0.01033 | -0.0686 | 105.0532
7.5 | 1.1278 | 0.01155 | -0.0665 | 97.645
8 | 1.1752 | 0.01227 | -0.0652 | 95.7783
8.5 | 1.2217 | 0.01301 | -0.0638 | 93.9047
9 | 1.2653 | 0.01392 | -0.0619 | 90.898
9.5 | 1.3088 | 0.01474 | -0.06 | 88.7924
10 | 1.3501 | 0.01561 | -0.0578 | 86.4894
10.5 | 1.3817 | 0.01699 | -0.0541 | 81.3243
11 | 1.4064 | 0.01827 | -0.0491 | 76.9787
11.5 | 1.433 | 0.01947 | -0.0449 | 73.6004
12 | 1.4602 | 0.02071 | -0.0412 | 70.507
12.5 | 1.482 | 0.02238 | -0.0372 | 66.2198
13 | 1.5016 | 0.02433 | -0.0334 | 61.718
13.5 | 1.5165 | 0.02677 | -0.0298 | 56.6492
14 | 1.5146 | 0.03076 | -0.0257 | 49.2393
14.5 | 1.5023 | 0.03618 | -0.0224 | 41.5229
15 | 1.5026 | 0.04101 | -0.0209 | 36.6398
15.5 | 1.5047 | 0.04614 | -0.0203 | 32.6116
16 | 1.4972 | 0.05292 | -0.0208 | 28.2918
16.5 | 1.4813 | 0.06167 | -0.023 | 24.0198
17 | 1.4596 | 0.07241 | -0.0271 | 20.1574
17.5 | 1.4317 | 0.08524 | -0.0331 | 16.7961
18 | 1.3902 | 0.10155 | -0.0416 | 13.6898
18.5 | 1.3484 | 0.11899 | -0.0512 | 11.332

## 53. Re 2M Mach 0.25 (1)
BIGFOIL.COM POLAR EXPORT
hq2511
HQ 2.5/11 |  |  |  | Cl Max: | 1.293 | at alpha= | 9.5 | deg
JavaFoil+Calcfoil stall+Eppler ext transition |  |  |  | L/D Max: | 154.176 | at alpha= | 7.5 | deg
Re: | 2000000 |  |  | Cd Min: | 0.00517 | at alpha= | -0.5 | deg
Mach: | 0.25 |  |  | Cl=0 at alpha= | -3.1557 | deg
|  |  |  | @ Cl=0.1, Cd= | 0.0066198
|  |  |  | @ Cl=0.4, Cd= | 0.0054316
|  |  |  | @ Cl=0.6, Cd= | 0.11754
alpha (deg) | Cl | Cd | Cm | Cl/Cd
-13.5 | -0.172 | 0.09408 | -0.032 | -1.832
-13 | -0.222 | 0.08813 | -0.032 | -2.517
-12.5 | -0.264 | 0.0824 | -0.033 | -3.201
-12 | -0.3 | 0.07755 | -0.034 | -3.871
-11.5 | -0.332 | 0.07234 | -0.035 | -4.585
-11 | -0.358 | 0.06745 | -0.036 | -5.307
-10.5 | -0.378 | 0.06254 | -0.037 | -6.05
-10 | -0.393 | 0.05708 | -0.039 | -6.891
-9.5 | -0.407 | 0.0475 | -0.045 | -8.568
-9 | -0.461 | 0.01509 | -0.062 | -30.522
-8.5 | -0.471 | 0.01075 | -0.065 | -43.805
-8 | -0.458 | 0.00988 | -0.067 | -46.398
-7.5 | -0.434 | 0.00934 | -0.067 | -46.403
-7 | -0.401 | 0.0076 | -0.068 | -52.751
-6.5 | -0.362 | 0.00739 | -0.068 | -48.948
-6 | -0.317 | 0.00761 | -0.069 | -41.661
-5.5 | -0.215 | 0.03723 | -0.023 | -5.769
-5 | -0.172 | 0.03538 | -0.023 | -4.869
-4.5 | -0.159 | 0.00702 | -0.07 | -22.663
-4 | -0.101 | 0.00692 | -0.071 | -14.633
-3.5 | -0.042 | 0.00726 | -0.071 | -5.759
-3 | 0.019 | 0.00738 | -0.072 | 2.519
-2.5 | 0.08 | 0.00721 | -0.072 | 11.043
-2 | 0.141 | 0.00541 | -0.073 | 26.063
-1.5 | 0.202 | 0.00538 | -0.073 | 37.591
-1 | 0.264 | 0.00536 | -0.074 | 49.251
-0.5 | 0.325 | 0.00517 | -0.074 | 62.845
0 | 0.386 | 0.00517 | -0.075 | 74.59
0.5 | 0.447 | 0.00631 | -0.075 | 70.781
1 | 0.508 | 0.00632 | -0.076 | 80.37
1.5 | 0.569 | 0.00714 | -0.076 | 79.732
2 | 0.63 | 0.00695 | -0.077 | 90.594
2.5 | 0.69 | 0.00682 | -0.077 | 101.312
3 | 0.751 | 0.00735 | -0.078 | 102.168
3.5 | 0.811 | 0.00703 | -0.078 | 115.36
4 | 0.871 | 0.00696 | -0.079 | 125.213
4.5 | 0.931 | 0.00672 | -0.079 | 138.521
5 | 0.987 | 0.0066 | -0.08 | 149.443
5.5 | 1.041 | 0.00802 | -0.08 | 129.86
6 | 1.092 | 0.0079 | -0.08 | 138.2
6.5 | 1.14 | 0.0077 | -0.081 | 148.176
7 | 1.184 | 0.00781 | -0.081 | 151.704
7.5 | 1.223 | 0.00793 | -0.082 | 154.176
8 | 1.248 | 0.01315 | -0.082 | 94.919
8.5 | 1.27 | 0.01552 | -0.082 | 81.828
9 | 1.286 | 0.01619 | -0.082 | 79.38
9.5 | 1.293 | 0.01728 | -0.082 | 74.79
10 | 1.29 | 0.01853 | -0.082 | 69.595
10.5 | 1.268 | 0.02008 | -0.082 | 63.156
11 | 1.012 | 0.07149 | -0.031 | 14.154
11.5 | 0.971 | 0.07616 | -0.033 | 12.744
12 | 0.918 | 0.08148 | -0.036 | 11.265
12.5 | 0.854 | 0.08723 | -0.037 | 9.787
13 | 0.795 | 0.08723 | -0.054 | 9.118
13.5 | 0.704 | 0.09906 | -0.048 | 7.11
14 | 0.61 | 0.10935 | -0.038 | 5.576
14.5 | 0.515 | 0.11754 | -0.038 | 4.383

## 54. Re 2M Mach 0.25 (2)
BIGFOIL.COM POLAR EXPORT
hq2511
HQ 2.5/11 |  |  |  | Cl Max: | 1.4461 | at alpha= | 13 | deg
XFOIL ncrit=9 |  |  |  | L/D Max: | 113.089 | at alpha= | 4.5 | deg
Re: | 2000000 |  |  | Cd Min: | 0.23999 | at alpha= | -20 | deg
Mach: | 0.25 |  |  | Cl=0 at alpha= | -3.1389 | deg
|  |  |  | @ Cl=0.1, Cd= | 0.0061482
|  |  |  | @ Cl=0.4, Cd= | 0.0046189
|  |  |  | @ Cl=0.6, Cd= | 0.005639
alpha (deg) | Cl | Cd | Cm | Cl/Cd
-20 | -0.6433 | 0.23999 | 0.0274 | -2.6805
-19.5 | -0.6261 | 0.23348 | 0.0236 | -2.6816
-19 | -0.6087 | 0.22694 | 0.0198 | -2.6822
-18.5 | -0.5917 | 0.21991 | 0.0161 | -2.6906
-18 | -0.575 | 0.21251 | 0.0124 | -2.7058
-17.5 | -0.5593 | 0.20489 | 0.0086 | -2.7298
-17 | -0.5443 | 0.19723 | 0.005 | -2.7597
-16.5 | -0.5296 | 0.19003 | 0.0018 | -2.7869
-16 | -0.518 | 0.18249 | -0.0013 | -2.8385
-15.5 | -0.5036 | 0.17608 | -0.0041 | -2.8601
-15 | -0.4896 | 0.16953 | -0.007 | -2.888
-14.5 | -0.4761 | 0.16288 | -0.0098 | -2.923
-14 | -0.4641 | 0.15579 | -0.0125 | -2.979
-13.5 | -0.4533 | 0.14826 | -0.0154 | -3.0575
-13 | -0.4449 | 0.13953 | -0.0186 | -3.1886
-12.5 | -0.4359 | 0.13168 | -0.0215 | -3.3103
-12 | -0.4289 | 0.12352 | -0.0245 | -3.4723
-11.5 | -0.4255 | 0.11453 | -0.0277 | -3.7152
-11 | -0.424 | 0.1056 | -0.0311 | -4.0152
-10.5 | -0.4363 | 0.09478 | -0.0357 | -4.6033
-10 | -0.5799 | 0.05555 | -0.06 | -10.4392
-9.5 | -0.6258 | 0.02829 | -0.0886 | -22.1209
-9 | -0.6172 | 0.02059 | -0.0883 | -29.9757
-8.5 | -0.5837 | 0.01727 | -0.0858 | -33.7985
-8 | -0.5405 | 0.01481 | -0.0838 | -36.4956
-7.5 | -0.4918 | 0.01288 | -0.0823 | -38.1832
-7 | -0.4399 | 0.01138 | -0.0811 | -38.6555
-6.5 | -0.3858 | 0.0102 | -0.0802 | -37.8235
-6 | -0.3302 | 0.0093 | -0.0794 | -35.5054
-5.5 | -0.2736 | 0.00858 | -0.0789 | -31.8881
-5 | -0.2163 | 0.008 | -0.0784 | -27.0375
-4 | -0.1005 | 0.00705 | -0.0779 | -14.2553
-3.5 | -0.0421 | 0.00676 | -0.0779 | -6.2278
-3 | 0.0162 | 0.00656 | -0.0779 | 2.4695
-2.5 | 0.0748 | 0.00634 | -0.0779 | 11.7981
-2 | 0.1326 | 0.0059 | -0.078 | 22.4746
-1.5 | 0.1887 | 0.00511 | -0.0782 | 36.9276
-1 | 0.2461 | 0.00475 | -0.0782 | 51.8105
-0.5 | 0.3044 | 0.00463 | -0.0783 | 65.7451
0 | 0.3631 | 0.0046 | -0.0784 | 78.9348
0.5 | 0.4218 | 0.00463 | -0.0785 | 91.1015
1 | 0.4793 | 0.0048 | -0.0783 | 99.8542
1.5 | 0.5352 | 0.00512 | -0.0779 | 104.5312
2 | 0.5897 | 0.00559 | -0.0773 | 105.4919
2.5 | 0.6464 | 0.00586 | -0.0771 | 110.3072
3 | 0.7018 | 0.00624 | -0.0767 | 112.4679
3.5 | 0.7547 | 0.00683 | -0.0758 | 110.4978
4 | 0.8098 | 0.00721 | -0.0753 | 112.3162
4.5 | 0.864 | 0.00764 | -0.0746 | 113.089
5 | 0.9163 | 0.00817 | -0.0735 | 112.1542
5.5 | 0.9671 | 0.00877 | -0.0722 | 110.2737
6 | 1.0152 | 0.0092 | -0.0702 | 110.3478
6.5 | 1.0705 | 0.00971 | -0.0697 | 110.2472
7 | 1.1098 | 0.01132 | -0.0665 | 98.0389
7.5 | 1.1582 | 0.01216 | -0.0646 | 95.2467
8 | 1.2072 | 0.01288 | -0.0628 | 93.7267
8.5 | 1.2504 | 0.01399 | -0.06 | 89.3781
9 | 1.295 | 0.01486 | -0.0574 | 87.1467
9.5 | 1.3341 | 0.01594 | -0.054 | 83.6951
10 | 1.3615 | 0.01725 | -0.0486 | 78.9275
10.5 | 1.3763 | 0.0193 | -0.0419 | 71.3109
11 | 1.3995 | 0.02103 | -0.037 | 66.5478
11.5 | 1.4183 | 0.02318 | -0.0322 | 61.1864
12 | 1.4351 | 0.0257 | -0.028 | 55.8405
12.5 | 1.443 | 0.02913 | -0.0239 | 49.5366
13 | 1.4461 | 0.03334 | -0.0207 | 43.3743
13.5 | 1.4388 | 0.03901 | -0.0184 | 36.8829
14 | 1.408 | 0.04792 | -0.0178 | 29.3823
14.5 | 1.384 | 0.0575 | -0.0197 | 24.0696
15 | 1.3614 | 0.06832 | -0.0236 | 19.9268
15.5 | 1.3323 | 0.08147 | -0.0299 | 16.3533
16 | 1.305 | 0.09535 | -0.0372 | 13.6864
16.5 | 1.2687 | 0.11173 | -0.0464 | 11.3551
17 | 1.2359 | 0.12804 | -0.0559 | 9.6525
17.5 | 1.2087 | 0.14379 | -0.0654 | 8.406
18 | 1.1827 | 0.15983 | -0.0753 | 7.3997

## 55. Re 2M Mach 0.50 (1)
BIGFOIL.COM POLAR EXPORT
hq2511
HQ 2.5/11 |  |  |  | Cl Max: | 2.547 | at alpha= | 20 | deg
JavaFoil+Calcfoil stall+Eppler ext transition |  |  |  | L/D Max: | 138.275 | at alpha= | 5 | deg
Re: | 2000000 |  |  | Cd Min: | 0.0054 | at alpha= | -0.5 | deg
Mach: | 0.5 |  |  | Cl=0 at alpha= | -3.1567 | deg
|  |  |  | @ Cl=0.1, Cd= | 0.0070888
|  |  |  | @ Cl=0.4, Cd= | 0.0059441
|  |  |  | @ Cl=0.6, Cd= | 0.0068784
alpha (deg) | Cl | Cd | Cm | Cl/Cd
-20 | -0.874 | 0.17625 | -0.035 | -4.957
-19.5 | -0.849 | 0.16974 | -0.035 | -5.001
-19 | -0.824 | 0.16668 | -0.035 | -4.944
-18.5 | -0.8 | 0.16236 | -0.036 | -4.925
-18 | -0.773 | 0.15711 | -0.035 | -4.917
-17.5 | -0.747 | 0.15136 | -0.034 | -4.935
-17 | -0.722 | 0.14677 | -0.034 | -4.918
-16.5 | -0.697 | 0.14248 | -0.035 | -4.89
-16 | -0.672 | 0.13709 | -0.035 | -4.9
-15.5 | -0.647 | 0.13321 | -0.036 | -4.856
-15 | -0.62 | 0.1284 | -0.034 | -4.828
-14.5 | -0.594 | 0.12271 | -0.034 | -4.841
-14 | -0.569 | 0.11692 | -0.034 | -4.864
-13.5 | -0.543 | 0.11317 | -0.034 | -4.8
-13 | -0.518 | 0.10953 | -0.035 | -4.726
-12.5 | -0.491 | 0.10722 | -0.034 | -4.583
-12 | -0.465 | 0.10243 | -0.033 | -4.544
-11.5 | -0.44 | 0.0991 | -0.033 | -4.437
-11 | -0.414 | 0.09447 | -0.034 | -4.383
-10.5 | -0.388 | 0.08859 | -0.034 | -4.382
-10 | -0.362 | 0.07699 | -0.033 | -4.7
-9.5 | -0.336 | 0.06731 | -0.033 | -4.991
-9 | -0.31 | 0.06089 | -0.034 | -5.091
-8.5 | -0.283 | 0.06517 | -0.032 | -4.347
-8 | -0.258 | 0.05796 | -0.035 | -4.446
-7.5 | -0.232 | 0.05041 | -0.039 | -4.608
-7 | -0.208 | 0.04349 | -0.045 | -4.772
-6.5 | -0.219 | 0.0101 | -0.076 | -21.722
-6 | -0.188 | 0.00927 | -0.077 | -20.341
-5.5 | -0.261 | 0.00761 | -0.077 | -34.328
-5 | -0.225 | 0.00733 | -0.078 | -30.713
-4.5 | -0.138 | 0.03454 | -0.027 | -3.997
-4 | -0.089 | 0.03278 | -0.026 | -2.721
-3.5 | -0.046 | 0.00704 | -0.08 | -6.584
-3 | 0.021 | 0.00685 | -0.08 | 3.02
-2.5 | 0.089 | 0.00716 | -0.081 | 12.411
-2 | 0.157 | 0.00672 | -0.082 | 23.407
-1.5 | 0.226 | 0.00558 | -0.082 | 40.505
-1 | 0.295 | 0.00555 | -0.083 | 53.182
-0.5 | 0.363 | 0.0054 | -0.083 | 67.237
0 | 0.431 | 0.0064 | -0.084 | 67.291
0.5 | 0.499 | 0.00663 | -0.084 | 75.24
1 | 0.567 | 0.00666 | -0.085 | 85.237
1.5 | 0.635 | 0.00711 | -0.085 | 89.398
2 | 0.703 | 0.00745 | -0.086 | 94.371
2.5 | 0.771 | 0.00857 | -0.086 | 89.977
3 | 0.838 | 0.00789 | -0.087 | 106.182
3.5 | 0.904 | 0.00786 | -0.088 | 114.999
4 | 0.971 | 0.00756 | -0.088 | 128.395
4.5 | 1.036 | 0.00755 | -0.089 | 137.234
5 | 1.095 | 0.00792 | -0.089 | 138.275
5.5 | 1.141 | 0.01345 | -0.089 | 84.873
6 | 1.18 | 0.01443 | -0.089 | 81.774
6.5 | 1.204 | 0.01549 | -0.089 | 77.688
7 | 1.198 | 0.01679 | -0.09 | 71.371
7.5 | 1.12 | 0.01834 | -0.09 | 61.044
8 | 0.748 | 0.01994 | -0.09 | 37.506
8.5 | 0.641 | 0.05912 | -0.036 | 10.846
9 | 0.804 | 0.02341 | -0.089 | 34.367
9.5 | 0.827 | 0.02744 | -0.088 | 30.138
10 | 0.727 | 0.07194 | -0.041 | 10.106
10.5 | 0.755 | 0.08826 | -0.041 | 8.555
11 | 0.783 | 0.09485 | -0.041 | 8.259
11.5 | 0.812 | 0.09586 | -0.041 | 8.467
12 | 0.841 | 0.10127 | -0.044 | 8.308
12.5 | 0.875 | 0.11041 | -0.052 | 7.928
13 | 0.902 | 0.11528 | -0.05 | 7.82
13.5 | 0.932 | 0.11858 | -0.051 | 7.856
14 | 0.961 | 0.12369 | -0.052 | 7.769
14.5 | 0.992 | 0.12911 | -0.054 | 7.682
15 | 1.021 | 0.13213 | -0.055 | 7.729
15.5 | 1.05 | 0.13876 | -0.056 | 7.569
16 | 1.08 | 0.14181 | -0.057 | 7.617
16.5 | 1.112 | 0.14939 | -0.059 | 7.445
17 | 1.141 | 0.1522 | -0.059 | 7.496
17.5 | 1.17 | 0.15745 | -0.059 | 7.431
18 | 1.2 | 0.16301 | -0.06 | 7.361
18.5 | 1.23 | 0.16725 | -0.061 | 7.356
19 | 2.445 | 0.17149 | -0.063 | 14.258
19.5 | 2.493 | 0.17368 | -0.063 | 14.354
20 | 2.547 | 0.17958 | -0.063 | 14.181

## 56. Re 2M Mach 0.50 (2)
BIGFOIL.COM POLAR EXPORT
hq2511
HQ 2.5/11 |  |  |  | Cl Max: | 1.31 | at alpha= | 9.5 | deg
XFOIL ncrit=9 |  |  |  | L/D Max: | 112.192 | at alpha= | 4 | deg
Re: | 2000000 |  |  | Cd Min: | 0.22273 | at alpha= | -20 | deg
Mach: | 0.5 |  |  | Cl=0 at alpha= | -3.101 | deg
|  |  |  | @ Cl=0.1, Cd= | 0.0065982
|  |  |  | @ Cl=0.4, Cd= | 0.0048364
|  |  |  | @ Cl=0.6, Cd= | 0.0057288
alpha (deg) | Cl | Cd | Cm | Cl/Cd
-20 | -0.5067 | 0.22273 | 0.0279 | -2.275
-19.5 | -0.4905 | 0.21511 | 0.0234 | -2.2802
-19 | -0.4744 | 0.20776 | 0.0189 | -2.2834
-18.5 | -0.4585 | 0.20052 | 0.0144 | -2.2866
-18 | -0.443 | 0.19325 | 0.0098 | -2.2924
-17.5 | -0.4274 | 0.18621 | 0.0054 | -2.2953
-17 | -0.412 | 0.17948 | 0.0012 | -2.2955
-16.5 | -0.395 | 0.17369 | -0.0029 | -2.2742
-16 | -0.3787 | 0.16765 | -0.007 | -2.2589
-15.5 | -0.363 | 0.16155 | -0.0111 | -2.247
-15 | -0.3486 | 0.15499 | -0.0154 | -2.2492
-14.5 | -0.3352 | 0.14877 | -0.0195 | -2.2531
-14 | -0.3225 | 0.14291 | -0.0234 | -2.2567
-13.5 | -0.3119 | 0.13744 | -0.027 | -2.2694
-13 | -0.3036 | 0.13216 | -0.0304 | -2.2972
-12.5 | -0.2951 | 0.12556 | -0.0336 | -2.3503
-12 | -0.2839 | 0.11927 | -0.0365 | -2.3803
-11.5 | -0.2746 | 0.11254 | -0.0391 | -2.44
-11 | -0.2738 | 0.10348 | -0.0421 | -2.6459
-10.5 | -0.3718 | 0.10979 | -0.036 | -3.3865
-10 | -0.3668 | 0.10167 | -0.039 | -3.6078
-9.5 | -0.367 | 0.09265 | -0.0424 | -3.9611
-9 | -0.3607 | 0.0826 | -0.0491 | -4.3668
-8.5 | -0.3381 | 0.06964 | -0.065 | -4.855
-8 | -0.3117 | 0.05299 | -0.0905 | -5.8822
-7.5 | -0.339 | 0.04122 | -0.1007 | -8.2242
-7 | -0.3716 | 0.0336 | -0.1008 | -11.0595
-6.5 | -0.3851 | 0.02399 | -0.0998 | -16.0525
-6 | -0.3728 | 0.0147 | -0.0971 | -25.3605
-5.5 | -0.3204 | 0.01086 | -0.094 | -29.5028
-5 | -0.2558 | 0.00935 | -0.0918 | -27.3583
-4.5 | -0.1893 | 0.00832 | -0.0901 | -22.7524
-4 | -0.1217 | 0.00767 | -0.0889 | -15.867
-3.5 | -0.0541 | 0.0072 | -0.0881 | -7.5139
-3 | 0.0137 | 0.00691 | -0.0876 | 1.9826
-2.5 | 0.0811 | 0.00666 | -0.0873 | 12.1772
-2 | 0.1484 | 0.00644 | -0.0871 | 23.0435
-1.5 | 0.2137 | 0.00585 | -0.0871 | 36.5299
-1 | 0.2776 | 0.00508 | -0.0871 | 54.6457
-0.5 | 0.3439 | 0.00487 | -0.087 | 70.616
0 | 0.4106 | 0.00483 | -0.087 | 85.0104
0.5 | 0.477 | 0.00489 | -0.0868 | 97.546
1 | 0.541 | 0.00518 | -0.0862 | 104.4402
1.5 | 0.6012 | 0.00574 | -0.0849 | 104.7387
2 | 0.6649 | 0.0061 | -0.0842 | 109
2.5 | 0.7279 | 0.0065 | -0.0833 | 111.9846
3.5 | 0.849 | 0.00764 | -0.0803 | 111.1257
4 | 0.911 | 0.00812 | -0.0787 | 112.1921
4.5 | 0.9699 | 0.00876 | -0.0765 | 110.7192
5 | 1.0263 | 0.00953 | -0.0736 | 107.6915
5.5 | 1.0836 | 0.01017 | -0.0706 | 106.5487
6 | 1.1377 | 0.01087 | -0.0668 | 104.6642
7 | 1.2119 | 0.01349 | -0.0536 | 89.8369
7.5 | 1.2501 | 0.01483 | -0.0471 | 84.2953
8 | 1.2823 | 0.01666 | -0.0402 | 76.9688
8.5 | 1.3006 | 0.01944 | -0.0326 | 66.9033
9 | 1.3089 | 0.0232 | -0.0256 | 56.4181
9.5 | 1.31 | 0.02803 | -0.0198 | 46.7356
10 | 1.2983 | 0.03459 | -0.0158 | 37.534
10.5 | 1.2786 | 0.04281 | -0.0144 | 29.8669
11 | 1.2504 | 0.05317 | -0.0163 | 23.517
11.5 | 1.2189 | 0.06561 | -0.0218 | 18.578
12 | 1.1837 | 0.07992 | -0.0297 | 14.8111
12.5 | 1.1512 | 0.09489 | -0.0387 | 12.1319
13 | 1.1196 | 0.11031 | -0.0481 | 10.1496
13.5 | 1.0933 | 0.12555 | -0.0575 | 8.7081
14 | 1.0729 | 0.14058 | -0.067 | 7.632
14.5 | 1.0575 | 0.15537 | -0.0764 | 6.8063

## 57. Re 3M Mach 0.00 (1)
BIGFOIL.COM POLAR EXPORT
hq2511
HQ 2.5/11 |  |  |  | Cl Max: | 1.342 | at alpha= | 10.5 | deg
JavaFoil+Calcfoil stall+Eppler ext transition |  |  |  | L/D Max: | 171.546 | at alpha= | 8 | deg
Re: | 3000000 |  |  | Cd Min: | 0.00503 | at alpha= | -1.5 | deg
Mach: | 0 |  |  | Cl=0 at alpha= | -3.1525 | deg
|  |  |  | @ Cl=0.1, Cd= | 0.0060629
|  |  |  | @ Cl=0.4, Cd= | 0.0059056
|  |  |  | @ Cl=0.6, Cd= | 0.0070851
alpha (deg) | Cl | Cd | Cm | Cl/Cd
-15 | -0.425 | 0.10057 | -0.032 | -4.224
-14.5 | -0.437 | 0.09476 | -0.033 | -4.617
-14 | -0.449 | 0.08903 | -0.034 | -5.047
-13.5 | -0.46 | 0.08385 | -0.034 | -5.483
-13 | -0.469 | 0.07848 | -0.035 | -5.975
-12.5 | -0.476 | 0.07374 | -0.036 | -6.454
-12 | -0.481 | 0.0686 | -0.037 | -7.013
-11.5 | -0.485 | 0.06218 | -0.04 | -7.805
-11 | -0.495 | 0.04924 | -0.045 | -10.054
-10.5 | -0.545 | 0.01701 | -0.058 | -32.034
-10 | -0.551 | 0.01221 | -0.061 | -45.115
-9.5 | -0.548 | 0.01028 | -0.063 | -53.293
-9 | -0.531 | 0.00962 | -0.063 | -55.251
-8.5 | -0.507 | 0.00915 | -0.064 | -55.403
-8 | -0.477 | 0.0073 | -0.065 | -65.406
-7.5 | -0.442 | 0.00712 | -0.065 | -62.166
-7 | -0.403 | 0.00694 | -0.066 | -58.087
-6.5 | -0.36 | 0.00724 | -0.066 | -49.692
-6 | -0.313 | 0.00698 | -0.067 | -44.789
-5.5 | -0.262 | 0.00681 | -0.067 | -38.557
-5 | -0.21 | 0.0067 | -0.068 | -31.305
-4.5 | -0.155 | 0.00653 | -0.068 | -23.698
-4 | -0.098 | 0.00693 | -0.069 | -14.183
-3.5 | -0.041 | 0.00703 | -0.069 | -5.766
-3 | 0.018 | 0.00691 | -0.07 | 2.609
-2.5 | 0.077 | 0.00671 | -0.07 | 11.495
-2 | 0.136 | 0.00505 | -0.071 | 26.997
-1.5 | 0.196 | 0.00503 | -0.071 | 38.928
-1 | 0.256 | 0.00504 | -0.072 | 50.69
-0.5 | 0.314 | 0.00587 | -0.072 | 53.609
0 | 0.374 | 0.00591 | -0.073 | 63.189
0.5 | 0.433 | 0.0059 | -0.073 | 73.337
1 | 0.492 | 0.00632 | -0.074 | 77.865
1.5 | 0.551 | 0.00662 | -0.074 | 83.272
2 | 0.61 | 0.00718 | -0.074 | 84.989
2.5 | 0.669 | 0.00719 | -0.075 | 92.961
3 | 0.727 | 0.00687 | -0.075 | 105.914
3.5 | 0.786 | 0.00674 | -0.076 | 116.573
4 | 0.844 | 0.00646 | -0.076 | 130.705
4.5 | 0.902 | 0.00623 | -0.077 | 144.818
5 | 0.957 | 0.00647 | -0.077 | 147.913
5.5 | 1.01 | 0.00647 | -0.078 | 156.266
6 | 1.062 | 0.00721 | -0.078 | 147.257
6.5 | 1.111 | 0.007 | -0.078 | 158.571
7 | 1.157 | 0.00702 | -0.079 | 164.723
7.5 | 1.199 | 0.00712 | -0.079 | 168.551
8 | 1.238 | 0.00722 | -0.08 | 171.546
8.5 | 1.273 | 0.00748 | -0.08 | 170.244
9 | 1.303 | 0.0076 | -0.08 | 171.397
9.5 | 1.318 | 0.01217 | -0.08 | 108.281
10 | 1.333 | 0.01547 | -0.08 | 86.214
10.5 | 1.342 | 0.01643 | -0.08 | 81.627
11 | 1.336 | 0.01744 | -0.081 | 76.597
11.5 | 1.321 | 0.01869 | -0.081 | 70.698
12 | 1.294 | 0.02034 | -0.08 | 63.628
12.5 | 1.262 | 0.02215 | -0.08 | 57.004
13 | 1.224 | 0.02464 | -0.08 | 49.682
13.5 | 1.178 | 0.02793 | -0.079 | 42.193
14 | 1.125 | 0.03268 | -0.078 | 34.427
14.5 | 1.07 | 0.03874 | -0.077 | 27.622
15 | 0.999 | 0.05203 | -0.073 | 19.19
15.5 | 0.922 | 0.07289 | -0.068 | 12.652

## 58. Re 3M Mach 0.00 (2)
BIGFOIL.COM POLAR EXPORT
hq2511
HQ 2.5/11 |  |  |  | Cl Max: | 1.6564 | at alpha= | 16.5 | deg
XFOIL ncrit=9 |  |  |  | L/D Max: | 118.082 | at alpha= | 4.5 | deg
Re: | 3000000 |  |  | Cd Min: | 0.20176 | at alpha= | -17.5 | deg
Mach: | 0 |  |  | Cl=0 at alpha= | -3.1442 | deg
|  |  |  | @ Cl=0.1, Cd= | 0.0057389
|  |  |  | @ Cl=0.4, Cd= | 0.0043106
|  |  |  | @ Cl=0.6, Cd= | 0.0053863
alpha (deg) | Cl | Cd | Cm | Cl/Cd
-17.5 | -0.5652 | 0.20176 | 0.0108 | -2.8013
-17 | -0.5493 | 0.19593 | 0.0076 | -2.8036
-16.5 | -0.535 | 0.18827 | 0.0043 | -2.8417
-16 | -0.5215 | 0.18113 | 0.0011 | -2.8791
-15.5 | -0.5088 | 0.1739 | -0.0019 | -2.9258
-15 | -0.4973 | 0.16637 | -0.005 | -2.9891
-13.5 | -0.9309 | 0.03826 | -0.0726 | -24.3309
-13 | -0.9435 | 0.03169 | -0.0763 | -29.7728
-12.5 | -0.9582 | 0.02747 | -0.0725 | -34.8817
-11.5 | -0.8675 | 0.02255 | -0.0765 | -38.4701
-11 | -0.8087 | 0.02001 | -0.0804 | -40.4148
-10.5 | -0.7573 | 0.01811 | -0.0818 | -41.8167
-10 | -0.7162 | 0.01635 | -0.0804 | -43.8043
-9.5 | -0.671 | 0.01516 | -0.0793 | -44.2612
-9 | -0.6252 | 0.0139 | -0.0781 | -44.9784
-8 | -0.526 | 0.012 | -0.0768 | -43.8333
-7.5 | -0.4735 | 0.0113 | -0.0764 | -41.9027
-7 | -0.4234 | 0.00994 | -0.0758 | -42.5956
-6.5 | -0.3713 | 0.00891 | -0.0754 | -41.6723
-6 | -0.3177 | 0.00813 | -0.0752 | -39.0775
-5.5 | -0.2631 | 0.00756 | -0.075 | -34.8016
-5 | -0.2077 | 0.00714 | -0.075 | -29.0896
-4.5 | -0.1519 | 0.00682 | -0.075 | -22.2727
-4 | -0.0957 | 0.00656 | -0.075 | -14.5884
-3.5 | -0.0402 | 0.00619 | -0.0751 | -6.4943
-3 | 0.0163 | 0.00602 | -0.0752 | 2.7076
-2.5 | 0.0729 | 0.00584 | -0.0754 | 12.4829
-2 | 0.1292 | 0.00563 | -0.0756 | 22.9485
-1.5 | 0.1845 | 0.00513 | -0.0758 | 35.9649
-1 | 0.2393 | 0.00453 | -0.076 | 52.8256
-0.5 | 0.2956 | 0.00435 | -0.0762 | 67.954
0 | 0.3518 | 0.00425 | -0.0763 | 82.7765
0.5 | 0.4075 | 0.00432 | -0.0763 | 94.3287
1 | 0.4613 | 0.00464 | -0.076 | 99.4181
1.5 | 0.5149 | 0.00503 | -0.0757 | 102.3658
2 | 0.5703 | 0.00524 | -0.0757 | 108.8359
2.5 | 0.6251 | 0.00551 | -0.0756 | 113.4483
3 | 0.6772 | 0.00601 | -0.0751 | 112.6789
3.5 | 0.7309 | 0.00635 | -0.0748 | 115.1024
4 | 0.7847 | 0.00667 | -0.0746 | 117.6462
4.5 | 0.8372 | 0.00709 | -0.0742 | 118.0818
5.5 | 0.9394 | 0.00808 | -0.0729 | 116.2624
6 | 0.9902 | 0.00849 | -0.0722 | 116.6313
6.5 | 1.0389 | 0.00892 | -0.0712 | 116.4686
7 | 1.0818 | 0.01002 | -0.0693 | 107.9641
7.5 | 1.1308 | 0.01063 | -0.0683 | 106.3782
8 | 1.1798 | 0.01121 | -0.0674 | 105.2453
8.5 | 1.2276 | 0.01183 | -0.0663 | 103.7701
9 | 1.2749 | 0.01244 | -0.0652 | 102.4839
9.5 | 1.3198 | 0.01318 | -0.0637 | 100.1366
10 | 1.3622 | 0.01406 | -0.0618 | 96.8848
10.5 | 1.4051 | 0.01479 | -0.06 | 95.0034
11 | 1.4453 | 0.0156 | -0.0579 | 92.6474
11.5 | 1.4807 | 0.01645 | -0.0549 | 90.0122
12 | 1.5067 | 0.01751 | -0.0503 | 86.048
12.5 | 1.522 | 0.01927 | -0.0446 | 78.9829
13 | 1.5476 | 0.02053 | -0.0409 | 75.3824
13.5 | 1.5704 | 0.02206 | -0.0372 | 71.1877
14 | 1.5939 | 0.02363 | -0.0341 | 67.4524
14.5 | 1.6142 | 0.02557 | -0.031 | 63.1287
15 | 1.6278 | 0.02815 | -0.0279 | 57.8259
15.5 | 1.6434 | 0.03077 | -0.0255 | 53.4092
16 | 1.6515 | 0.03424 | -0.0232 | 48.2331
16.5 | 1.6564 | 0.0383 | -0.0215 | 43.248
17 | 1.6542 | 0.04347 | -0.0204 | 38.0538
17.5 | 1.6478 | 0.04963 | -0.0204 | 33.2017
18 | 1.6303 | 0.05795 | -0.0217 | 28.1329
18.5 | 1.5918 | 0.07048 | -0.0259 | 22.5851
19 | 1.5634 | 0.08282 | -0.0315 | 18.8771
19.5 | 1.5106 | 0.10066 | -0.0406 | 15.007
20 | 1.4536 | 0.12077 | -0.052 | 12.0361

## 59. Re 3M Mach 0.10 (1)
BIGFOIL.COM POLAR EXPORT
hq2511
HQ 2.5/11 |  |  |  | Cl Max: | 1.335 | at alpha= | 10.5 | deg
JavaFoil+Calcfoil stall+Eppler ext transition |  |  |  | L/D Max: | 173.638 | at alpha= | 9 | deg
Re: | 3000000 |  |  | Cd Min: | 0.00503 | at alpha= | -1 | deg
Mach: | 0.1 |  |  | Cl=0 at alpha= | -3.1525 | deg
|  |  |  | @ Cl=0.1, Cd= | 0.0061124
|  |  |  | @ Cl=0.4, Cd= | 0.0059175
|  |  |  | @ Cl=0.6, Cd= | 0.0070666
alpha (deg) | Cl | Cd | Cm | Cl/Cd
-14.5 | -0.405 | 0.09596 | -0.033 | -4.222
-14 | -0.42 | 0.09025 | -0.034 | -4.65
-13.5 | -0.433 | 0.08474 | -0.034 | -5.11
-13 | -0.445 | 0.07946 | -0.035 | -5.598
-12.5 | -0.455 | 0.07482 | -0.036 | -6.078
-12 | -0.463 | 0.06972 | -0.037 | -6.636
-11.5 | -0.469 | 0.06407 | -0.039 | -7.314
-11 | -0.478 | 0.05331 | -0.044 | -8.964
-10.5 | -0.527 | 0.01975 | -0.057 | -26.664
-10 | -0.539 | 0.01304 | -0.06 | -41.313
-9.5 | -0.54 | 0.0105 | -0.063 | -51.388
-9 | -0.526 | 0.00972 | -0.064 | -54.114
-8.5 | -0.504 | 0.00922 | -0.064 | -54.643
-8 | -0.476 | 0.00737 | -0.065 | -64.554
-7.5 | -0.442 | 0.00715 | -0.066 | -61.787
-7 | -0.403 | 0.00696 | -0.066 | -57.954
-6.5 | -0.36 | 0.00722 | -0.067 | -49.894
-6 | -0.313 | 0.00696 | -0.067 | -45.064
-5.5 | -0.263 | 0.00687 | -0.068 | -38.332
-5 | -0.211 | 0.00668 | -0.068 | -31.521
-4.5 | -0.155 | 0.00658 | -0.069 | -23.645
-4 | -0.099 | 0.00645 | -0.069 | -15.32
-3.5 | -0.041 | 0.00706 | -0.07 | -5.771
-3 | 0.018 | 0.0069 | -0.07 | 2.625
-2.5 | 0.078 | 0.00675 | -0.071 | 11.48
-2 | 0.137 | 0.00504 | -0.071 | 27.208
-1.5 | 0.197 | 0.00506 | -0.071 | 38.932
-1 | 0.257 | 0.00503 | -0.072 | 51.045
-0.5 | 0.316 | 0.00588 | -0.072 | 53.724
0 | 0.375 | 0.00593 | -0.073 | 63.298
0.5 | 0.435 | 0.0059 | -0.073 | 73.725
1 | 0.494 | 0.00588 | -0.074 | 84.064
1.5 | 0.554 | 0.00663 | -0.074 | 83.588
2 | 0.613 | 0.00719 | -0.075 | 85.232
2.5 | 0.672 | 0.00721 | -0.075 | 93.231
3 | 0.731 | 0.00689 | -0.076 | 106.143
3.5 | 0.79 | 0.00676 | -0.076 | 116.811
4 | 0.848 | 0.00648 | -0.077 | 130.963
4.5 | 0.906 | 0.00625 | -0.077 | 145.066
5 | 0.962 | 0.00649 | -0.077 | 148.095
5.5 | 1.015 | 0.00727 | -0.078 | 139.543
6 | 1.067 | 0.00724 | -0.078 | 147.33
6.5 | 1.115 | 0.00704 | -0.079 | 158.497
7 | 1.161 | 0.00706 | -0.079 | 164.369
7.5 | 1.203 | 0.00716 | -0.08 | 168.026
8 | 1.242 | 0.00727 | -0.08 | 170.806
8.5 | 1.275 | 0.00754 | -0.08 | 169.087
9 | 1.304 | 0.00751 | -0.081 | 173.638
9.5 | 1.316 | 0.01234 | -0.08 | 106.654
10 | 1.33 | 0.01569 | -0.081 | 84.765
10.5 | 1.335 | 0.0167 | -0.081 | 79.967
11 | 1.326 | 0.01777 | -0.081 | 74.599
11.5 | 1.306 | 0.01911 | -0.081 | 68.337
12 | 1.272 | 0.021 | -0.08 | 60.595
12.5 | 1.235 | 0.02301 | -0.08 | 53.682
13 | 1.191 | 0.02565 | -0.08 | 46.418
13.5 | 1.138 | 0.02946 | -0.079 | 38.615
14 | 1.078 | 0.03471 | -0.078 | 31.071
14.5 | 1.01 | 0.04426 | -0.075 | 22.819
15 | 0.924 | 0.06461 | -0.07 | 14.304
15.5 | 0.85 | 0.08634 | -0.064 | 9.839

## 60. Re 3M Mach 0.10 (2)
BIGFOIL.COM POLAR EXPORT
hq2511
HQ 2.5/11 |  |  |  | Cl Max: | 1.6352 | at alpha= | 16 | deg
XFOIL ncrit=9 |  |  |  | L/D Max: | 118.079 | at alpha= | 4.5 | deg
Re: | 3000000 |  |  | Cd Min: | 0.20231 | at alpha= | -17.5 | deg
Mach: | 0.1 |  |  | Cl=0 at alpha= | -3.1432 | deg
|  |  |  | @ Cl=0.1, Cd= | 0.0057507
|  |  |  | @ Cl=0.4, Cd= | 0.0043178
|  |  |  | @ Cl=0.6, Cd= | 0.0053901
alpha (deg) | Cl | Cd | Cm | Cl/Cd
-17.5 | -0.5656 | 0.20231 | 0.0109 | -2.7957
-17 | -0.5495 | 0.19648 | 0.0077 | -2.7967
-16.5 | -0.535 | 0.18887 | 0.0043 | -2.8326
-16 | -0.5212 | 0.18165 | 0.0011 | -2.8693
-15.5 | -0.5083 | 0.17442 | -0.002 | -2.9142
-15 | -0.4965 | 0.1669 | -0.005 | -2.9748
-14.5 | -0.4855 | 0.15943 | -0.0079 | -3.0452
-14 | -0.4754 | 0.15177 | -0.0109 | -3.1324
-13 | -0.8649 | 0.04284 | -0.0691 | -20.1891
-12.5 | -0.9182 | 0.03142 | -0.0762 | -29.2234
-12 | -0.9154 | 0.02767 | -0.0737 | -33.0828
-11.5 | -0.8674 | 0.02483 | -0.0767 | -34.9335
-11 | -0.8101 | 0.02155 | -0.0813 | -37.5916
-10.5 | -0.7574 | 0.01919 | -0.0834 | -39.4685
-10 | -0.718 | 0.01713 | -0.0819 | -41.9148
-9.5 | -0.6737 | 0.01576 | -0.0806 | -42.7475
-9 | -0.6286 | 0.01433 | -0.0792 | -43.866
-8 | -0.5294 | 0.01223 | -0.0776 | -43.287
-7 | -0.4261 | 0.01012 | -0.0766 | -42.1047
-6.5 | -0.3738 | 0.00902 | -0.0761 | -41.4412
-6 | -0.32 | 0.0082 | -0.0757 | -39.0244
-5.5 | -0.2651 | 0.00761 | -0.0755 | -34.8357
-5 | -0.2093 | 0.00718 | -0.0754 | -29.1504
-4.5 | -0.153 | 0.00684 | -0.0754 | -22.3684
-4 | -0.0965 | 0.00658 | -0.0755 | -14.6657
-3.5 | -0.0406 | 0.00621 | -0.0755 | -6.5378
-3 | 0.0163 | 0.00603 | -0.0756 | 2.7032
-2.5 | 0.0732 | 0.00585 | -0.0758 | 12.5128
-2 | 0.1299 | 0.00564 | -0.076 | 23.0319
-1.5 | 0.1855 | 0.00515 | -0.0762 | 36.0194
-1 | 0.2406 | 0.00454 | -0.0764 | 52.9956
-0.5 | 0.2972 | 0.00436 | -0.0765 | 68.1651
0 | 0.3537 | 0.00426 | -0.0767 | 83.0282
0.5 | 0.4098 | 0.00433 | -0.0767 | 94.642
1 | 0.4638 | 0.00466 | -0.0763 | 99.5279
1.5 | 0.5178 | 0.00505 | -0.076 | 102.5347
2 | 0.5734 | 0.00526 | -0.076 | 109.0114
2.5 | 0.6286 | 0.00553 | -0.0759 | 113.6709
3 | 0.6809 | 0.00604 | -0.0753 | 112.7318
3.5 | 0.7349 | 0.00638 | -0.0751 | 115.1881
4 | 0.7892 | 0.00669 | -0.0748 | 117.9671
4.5 | 0.8419 | 0.00713 | -0.0744 | 118.0785
5 | 0.8934 | 0.00763 | -0.0737 | 117.0904
5.5 | 0.9446 | 0.00813 | -0.073 | 116.187
6 | 0.9958 | 0.00855 | -0.0723 | 116.4678
6.5 | 1.0447 | 0.009 | -0.0711 | 116.0778
7 | 1.0876 | 0.0101 | -0.0691 | 107.6832
7.5 | 1.1371 | 0.0107 | -0.0681 | 106.271
8 | 1.1861 | 0.01132 | -0.0671 | 104.7792
8.5 | 1.2343 | 0.01194 | -0.0659 | 103.3752
9 | 1.2816 | 0.01258 | -0.0646 | 101.876
9.5 | 1.3259 | 0.0134 | -0.0628 | 98.9478
10 | 1.3688 | 0.01424 | -0.0608 | 96.1236
10.5 | 1.411 | 0.01503 | -0.0588 | 93.8789
11 | 1.4504 | 0.01589 | -0.0563 | 91.2775
11.5 | 1.4817 | 0.01679 | -0.0524 | 88.249
12 | 1.5041 | 0.01812 | -0.0473 | 83.0077
12.5 | 1.5226 | 0.01978 | -0.0421 | 76.9767
13 | 1.5471 | 0.0212 | -0.0383 | 72.9764
13.5 | 1.5681 | 0.02295 | -0.0345 | 68.3268
14 | 1.5892 | 0.02484 | -0.0312 | 63.9775
14.5 | 1.6071 | 0.0271 | -0.0281 | 59.3026
15 | 1.6177 | 0.03012 | -0.025 | 53.7085
15.5 | 1.6299 | 0.03327 | -0.0227 | 48.9901
16 | 1.6352 | 0.0373 | -0.0208 | 43.8391
16.5 | 1.6332 | 0.04243 | -0.0195 | 38.4916
17 | 1.6218 | 0.04919 | -0.0194 | 32.9701
17.5 | 1.6053 | 0.05742 | -0.0207 | 27.9572
18 | 1.5791 | 0.06807 | -0.0242 | 23.1982
18.5 | 1.5333 | 0.08334 | -0.0311 | 18.3981
19 | 1.4966 | 0.09827 | -0.0388 | 15.2295
19.5 | 1.4433 | 0.11756 | -0.0496 | 12.2771
20 | 1.391 | 0.13742 | -0.0614 | 10.1223

## 61. Re 3M Mach 0.25 (1)
BIGFOIL.COM POLAR EXPORT
hq2511
HQ 2.5/11 |  |  |  | Cl Max: | 1.296 | at alpha= | 9.5 | deg
JavaFoil+Calcfoil stall+Eppler ext transition |  |  |  | L/D Max: | 165.82 | at alpha= | 8 | deg
Re: | 3000000 |  |  | Cd Min: | 0.00508 | at alpha= | -1 | deg
Mach: | 0.25 |  |  | Cl=0 at alpha= | -3.1557 | deg
|  |  |  | @ Cl=0.1, Cd= | 0.0064785
|  |  |  | @ Cl=0.4, Cd= | 0.0059985
|  |  |  | @ Cl=0.6, Cd= | 0.10991
alpha (deg) | Cl | Cd | Cm | Cl/Cd
-14 | -0.09 | 0.09649 | -0.032 | -0.933
-13.5 | -0.173 | 0.09101 | -0.033 | -1.897
-13 | -0.222 | 0.08548 | -0.034 | -2.6
-12.5 | -0.264 | 0.07988 | -0.034 | -3.308
-12 | -0.301 | 0.07522 | -0.035 | -3.999
-11.5 | -0.333 | 0.06987 | -0.036 | -4.76
-11 | -0.359 | 0.0649 | -0.037 | -5.533
-10.5 | -0.38 | 0.05968 | -0.039 | -6.37
-10 | -0.402 | 0.0485 | -0.045 | -8.283
-9.5 | -0.458 | 0.01626 | -0.061 | -28.196
-9 | -0.475 | 0.01122 | -0.064 | -42.312
-8.5 | -0.475 | 0.00976 | -0.066 | -48.659
-8 | -0.459 | 0.0092 | -0.067 | -49.882
-7.5 | -0.434 | 0.00734 | -0.067 | -59.135
-7 | -0.401 | 0.00713 | -0.068 | -56.258
-6.5 | -0.362 | 0.00734 | -0.068 | -49.289
-6 | -0.317 | 0.00718 | -0.069 | -44.179
-5.5 | -0.268 | 0.00695 | -0.069 | -38.533
-5 | -0.215 | 0.0068 | -0.07 | -31.603
-4.5 | -0.159 | 0.00665 | -0.07 | -23.937
-4 | -0.101 | 0.0065 | -0.071 | -15.581
-3.5 | -0.042 | 0.00716 | -0.071 | -5.84
-3 | 0.019 | 0.00697 | -0.072 | 2.67
-2.5 | 0.08 | 0.00679 | -0.072 | 11.732
-2 | 0.141 | 0.00584 | -0.073 | 24.114
-1.5 | 0.202 | 0.00509 | -0.073 | 39.742
-1 | 0.264 | 0.00508 | -0.074 | 51.964
-0.5 | 0.325 | 0.00593 | -0.074 | 54.739
0 | 0.386 | 0.00601 | -0.075 | 64.173
0.5 | 0.447 | 0.00596 | -0.075 | 74.989
1 | 0.508 | 0.00595 | -0.076 | 85.368
1.5 | 0.569 | 0.00671 | -0.076 | 84.755
2 | 0.63 | 0.00737 | -0.077 | 85.435
2.5 | 0.69 | 0.00739 | -0.077 | 93.393
3 | 0.751 | 0.007 | -0.078 | 107.228
3.5 | 0.811 | 0.00687 | -0.078 | 118.047
4 | 0.871 | 0.00658 | -0.079 | 132.286
4.5 | 0.931 | 0.00638 | -0.079 | 145.77
5 | 0.987 | 0.00671 | -0.08 | 147.135
5.5 | 1.041 | 0.00744 | -0.08 | 140.005
6 | 1.092 | 0.00742 | -0.08 | 147.267
6.5 | 1.14 | 0.00722 | -0.081 | 157.971
7 | 1.184 | 0.00732 | -0.081 | 161.804
7.5 | 1.223 | 0.00744 | -0.082 | 164.451
8 | 1.256 | 0.00758 | -0.082 | 165.82
8.5 | 1.275 | 0.01305 | -0.082 | 97.763
9 | 1.289 | 0.01532 | -0.082 | 84.114
9.5 | 1.296 | 0.016 | -0.082 | 80.965
10 | 1.293 | 0.01714 | -0.082 | 75.465
10.5 | 1.276 | 0.01845 | -0.083 | 69.139
11 | 1.228 | 0.02017 | -0.082 | 60.885
11.5 | 1.167 | 0.02241 | -0.082 | 52.099
12 | 1.093 | 0.02519 | -0.081 | 43.414
12.5 | 1.001 | 0.02975 | -0.08 | 33.651
13 | 0.882 | 0.04235 | -0.076 | 20.823
13.5 | 0.733 | 0.07592 | -0.064 | 9.661
14 | 0.621 | 0.09787 | -0.054 | 6.349
14.5 | 0.521 | 0.10991 | -0.049 | 4.737

## 62. Re 3M Mach 0.25 (2)
BIGFOIL.COM POLAR EXPORT
hq2511
HQ 2.5/11 |  |  |  | Cl Max: | 1.5145 | at alpha= | 13.5 | deg
XFOIL ncrit=9 |  |  |  | L/D Max: | 118.363 | at alpha= | 4.5 | deg
Re: | 3000000 |  |  | Cd Min: | 0.16969 | at alpha= | -15 | deg
Mach: | 0.25 |  |  | Cl=0 at alpha= | -3.1352 | deg
|  |  |  | @ Cl=0.1, Cd= | 0.0058302
|  |  |  | @ Cl=0.4, Cd= | 0.0043467
|  |  |  | @ Cl=0.6, Cd= | 0.0053963
alpha (deg) | Cl | Cd | Cm | Cl/Cd
-15 | -0.4934 | 0.16969 | -0.0053 | -2.9077
-14.5 | -0.4809 | 0.16221 | -0.0083 | -2.9647
-14 | -0.4695 | 0.15467 | -0.0113 | -3.0355
-13.5 | -0.4593 | 0.14679 | -0.0142 | -3.129
-13 | -0.451 | 0.13867 | -0.0172 | -3.2523
-12.5 | -0.4431 | 0.13059 | -0.0202 | -3.3931
-12 | -0.3476 | 0.1047 | -0.0357 | -3.32
-11.5 | -0.4521 | 0.10946 | -0.0281 | -4.1303
-11 | -0.5182 | 0.08592 | -0.039 | -6.0312
-10.5 | -0.5969 | 0.06231 | -0.0549 | -9.5795
-10 | -0.6725 | 0.02824 | -0.0912 | -23.8137
-9.5 | -0.6614 | 0.02243 | -0.0893 | -29.4873
-9 | -0.6358 | 0.01844 | -0.0862 | -34.4794
-8.5 | -0.594 | 0.01595 | -0.0843 | -37.2414
-8 | -0.5456 | 0.01409 | -0.0829 | -38.7225
-7.5 | -0.4935 | 0.01267 | -0.0818 | -38.9503
-7 | -0.441 | 0.01118 | -0.0807 | -39.4454
-6 | -0.3328 | 0.00864 | -0.079 | -38.5185
-5.5 | -0.276 | 0.00789 | -0.0785 | -34.981
-5 | -0.218 | 0.00737 | -0.0782 | -29.5794
-4.5 | -0.1597 | 0.00696 | -0.078 | -22.9454
-4 | -0.1009 | 0.00668 | -0.0778 | -15.1048
-3.5 | -0.0429 | 0.00631 | -0.0778 | -6.7987
-3 | 0.0159 | 0.00609 | -0.0778 | 2.6108
-2.5 | 0.0749 | 0.00592 | -0.0779 | 12.652
-2 | 0.1336 | 0.00571 | -0.0781 | 23.3975
-1.5 | 0.1911 | 0.00525 | -0.0782 | 36.4
-1 | 0.2478 | 0.0046 | -0.0784 | 53.8696
-0.5 | 0.3062 | 0.00442 | -0.0786 | 69.276
0 | 0.3646 | 0.00431 | -0.0787 | 84.594
0.5 | 0.4224 | 0.00437 | -0.0786 | 96.659
1 | 0.4774 | 0.00478 | -0.0781 | 99.8745
1.5 | 0.5334 | 0.00513 | -0.0778 | 103.9766
2 | 0.591 | 0.00534 | -0.0777 | 110.6742
2.5 | 0.647 | 0.00569 | -0.0774 | 113.7083
3 | 0.7012 | 0.00619 | -0.0768 | 113.2795
3.5 | 0.7575 | 0.00651 | -0.0765 | 116.3594
4.5 | 0.8676 | 0.00733 | -0.0754 | 118.3629
5 | 0.9204 | 0.0079 | -0.0744 | 116.5063
5.5 | 0.9736 | 0.00838 | -0.0735 | 116.1814
6 | 1.0264 | 0.00885 | -0.0724 | 115.9774
6.5 | 1.0748 | 0.00955 | -0.0706 | 112.5445
7 | 1.1193 | 0.01054 | -0.0681 | 106.1954
7.5 | 1.1708 | 0.01115 | -0.0667 | 105.0045
8 | 1.2201 | 0.0119 | -0.0649 | 102.5294
8.5 | 1.2693 | 0.01258 | -0.063 | 100.8983
9 | 1.3147 | 0.01349 | -0.0605 | 97.4574
9.5 | 1.3568 | 0.01453 | -0.0575 | 93.3792
10 | 1.3974 | 0.01547 | -0.0542 | 90.3297
10.5 | 1.4272 | 0.01658 | -0.049 | 86.0796
11 | 1.4554 | 0.01781 | -0.044 | 81.7181
11.5 | 1.472 | 0.01981 | -0.0379 | 74.3059
12 | 1.4882 | 0.02202 | -0.0326 | 67.584
12.5 | 1.5026 | 0.02459 | -0.0279 | 61.1061
13 | 1.5109 | 0.02788 | -0.0235 | 54.193
13.5 | 1.5145 | 0.03191 | -0.02 | 47.4616
14 | 1.5089 | 0.03723 | -0.0173 | 40.5291
14.5 | 1.5048 | 0.04306 | -0.0161 | 34.9466
15 | 1.4892 | 0.05089 | -0.0165 | 29.2631
15.5 | 1.4657 | 0.06087 | -0.0191 | 24.0792
16 | 1.4473 | 0.07142 | -0.0234 | 20.2646
16.5 | 1.4078 | 0.08642 | -0.031 | 16.2902
17 | 1.3653 | 0.1032 | -0.0403 | 13.2297
17.5 | 1.3248 | 0.12041 | -0.0502 | 11.0024
18 | 1.2815 | 0.13876 | -0.0613 | 9.2354
18.5 | 1.2481 | 0.15567 | -0.0719 | 8.0176

## 63. Re 3M Mach 0.50 (1)
BIGFOIL.COM POLAR EXPORT
hq2511
HQ 2.5/11 |  |  |  | Cl Max: | 2.549 | at alpha= | 20 | deg
JavaFoil+Calcfoil stall+Eppler ext transition |  |  |  | L/D Max: | 147.32 | at alpha= | 5 | deg
Re: | 3000000 |  |  | Cd Min: | 0.00523 | at alpha= | -1.5 | deg
Mach: | 0.5 |  |  | Cl=0 at alpha= | -3.1567 | deg
|  |  |  | @ Cl=0.1, Cd= | 0.0067138
|  |  |  | @ Cl=0.4, Cd= | 0.0062226
|  |  |  | @ Cl=0.6, Cd= | 0.0068566
alpha (deg) | Cl | Cd | Cm | Cl/Cd
-20 | -0.874 | 0.1677 | -0.035 | -5.213
-19.5 | -0.849 | 0.1607 | -0.035 | -5.285
-19 | -0.824 | 0.15639 | -0.035 | -5.271
-18.5 | -0.8 | 0.15403 | -0.036 | -5.196
-18 | -0.773 | 0.14991 | -0.035 | -5.159
-17.5 | -0.747 | 0.14335 | -0.035 | -5.214
-17 | -0.722 | 0.14051 | -0.035 | -5.14
-16.5 | -0.697 | 0.13626 | -0.035 | -5.116
-16 | -0.672 | 0.12845 | -0.035 | -5.231
-15.5 | -0.647 | 0.12523 | -0.036 | -5.168
-15 | -0.62 | 0.12086 | -0.035 | -5.132
-14.5 | -0.594 | 0.11642 | -0.034 | -5.107
-14 | -0.569 | 0.11124 | -0.035 | -5.116
-13.5 | -0.544 | 0.10755 | -0.035 | -5.054
-13 | -0.518 | 0.10397 | -0.035 | -4.983
-12.5 | -0.492 | 0.10127 | -0.035 | -4.858
-12 | -0.466 | 0.09559 | -0.034 | -4.872
-11.5 | -0.44 | 0.09226 | -0.034 | -4.768
-11 | -0.414 | 0.08929 | -0.035 | -4.64
-10.5 | -0.388 | 0.08386 | -0.035 | -4.632
-10 | -0.362 | 0.0728 | -0.034 | -4.975
-9.5 | -0.336 | 0.06486 | -0.035 | -5.185
-9 | -0.31 | 0.05865 | -0.036 | -5.293
-8.5 | -0.283 | 0.06258 | -0.032 | -4.53
-8 | -0.258 | 0.05627 | -0.036 | -4.584
-7.5 | -0.233 | 0.04874 | -0.04 | -4.773
-7 | -0.21 | 0.03945 | -0.05 | -5.326
-6.5 | -0.221 | 0.0093 | -0.076 | -23.756
-6 | -0.189 | 0.00738 | -0.077 | -25.568
-5.5 | -0.261 | 0.00713 | -0.078 | -36.611
-5 | -0.225 | 0.00728 | -0.078 | -30.942
-4.5 | -0.172 | 0.00699 | -0.079 | -24.611
-4 | -0.089 | 0.03247 | -0.027 | -2.746
-3.5 | -0.046 | 0.00658 | -0.08 | -7.038
-3 | 0.021 | 0.00646 | -0.08 | 3.205
-2.5 | 0.089 | 0.00673 | -0.081 | 13.207
-2 | 0.157 | 0.00663 | -0.082 | 23.742
-1.5 | 0.226 | 0.00523 | -0.082 | 43.208
-1 | 0.295 | 0.00612 | -0.083 | 48.212
-0.5 | 0.363 | 0.00619 | -0.083 | 58.653
0 | 0.431 | 0.00625 | -0.084 | 68.988
0.5 | 0.499 | 0.00626 | -0.084 | 79.714
1 | 0.567 | 0.00625 | -0.085 | 90.786
1.5 | 0.635 | 0.0075 | -0.085 | 84.673
2 | 0.703 | 0.00814 | -0.086 | 86.37
2.5 | 0.771 | 0.0081 | -0.086 | 95.088
3 | 0.838 | 0.00773 | -0.087 | 108.444
3.5 | 0.904 | 0.00744 | -0.088 | 121.62
4 | 0.971 | 0.00714 | -0.088 | 135.893
4.5 | 1.036 | 0.00756 | -0.089 | 137.035
5 | 1.095 | 0.00743 | -0.089 | 147.32
5.5 | 1.147 | 0.00845 | -0.09 | 135.827
6 | 1.184 | 0.01151 | -0.09 | 102.843
6.5 | 1.206 | 0.01444 | -0.09 | 83.553
7 | 1.201 | 0.01563 | -0.09 | 76.838
7.5 | 1.122 | 0.01707 | -0.09 | 65.747
8 | 0.751 | 0.01847 | -0.09 | 40.661
8.5 | 0.642 | 0.05749 | -0.04 | 11.174
9 | 0.808 | 0.02175 | -0.09 | 37.159
9.5 | 0.833 | 0.02507 | -0.089 | 33.24
10 | 0.841 | 0.03273 | -0.086 | 25.696
10.5 | 0.755 | 0.08364 | -0.042 | 9.031
11 | 0.784 | 0.08765 | -0.042 | 8.942
11.5 | 0.812 | 0.09093 | -0.042 | 8.931
12 | 0.842 | 0.09736 | -0.045 | 8.648
12.5 | 0.88 | 0.10278 | -0.056 | 8.566
13 | 0.904 | 0.10807 | -0.052 | 8.364
13.5 | 0.932 | 0.11298 | -0.052 | 8.251
14 | 0.962 | 0.1176 | -0.053 | 8.178
14.5 | 0.994 | 0.12175 | -0.056 | 8.166
15 | 1.022 | 0.12579 | -0.056 | 8.123
15.5 | 1.051 | 0.12883 | -0.056 | 8.159
16 | 1.081 | 0.13377 | -0.057 | 8.083
16.5 | 1.115 | 0.13866 | -0.06 | 8.038
17 | 1.142 | 0.1416 | -0.059 | 8.062
17.5 | 1.171 | 0.14703 | -0.06 | 7.966
18 | 1.201 | 0.15102 | -0.06 | 7.952
18.5 | 1.234 | 0.1564 | -0.063 | 7.891
19 | 2.452 | 0.16181 | -0.065 | 15.151
19.5 | 2.495 | 0.16329 | -0.063 | 15.279
20 | 2.549 | 0.16739 | -0.063 | 15.226

## 64. Re 3M Mach 0.50 (2)
BIGFOIL.COM POLAR EXPORT
hq2511
HQ 2.5/11 |  |  |  | Cl Max: | 1.3447 | at alpha= | 9 | deg
XFOIL ncrit=9 |  |  |  | L/D Max: | 119.401 | at alpha= | 4 | deg
Re: | 3000000 |  |  | Cd Min: | 0.1731 | at alpha= | -14.5 | deg
Mach: | 0.5 |  |  | Cl=0 at alpha= | -3.0993 | deg
|  |  |  | @ Cl=0.1, Cd= | 0.0061154
|  |  |  | @ Cl=0.4, Cd= | 0.0045813
|  |  |  | @ Cl=0.6, Cd= | 0.0054583
alpha (deg) | Cl | Cd | Cm | Cl/Cd
-14.5 | -0.4755 | 0.1731 | -0.0103 | -2.747
-14 | -0.4587 | 0.16527 | -0.0136 | -2.7755
-13.5 | -0.4431 | 0.15732 | -0.0169 | -2.8166
-13 | -0.4316 | 0.14897 | -0.0201 | -2.8972
-12.5 | -0.4178 | 0.14122 | -0.0232 | -2.9585
-12 | -0.4055 | 0.1333 | -0.0263 | -3.042
-11.5 | -0.3937 | 0.12568 | -0.0292 | -3.1326
-11 | -0.3866 | 0.11688 | -0.0323 | -3.3077
-10.5 | -0.3808 | 0.10824 | -0.0356 | -3.5181
-10 | -0.3774 | 0.09957 | -0.039 | -3.7903
-9.5 | -0.373 | 0.0884 | -0.0464 | -4.2195
-9 | -0.3483 | 0.07576 | -0.0618 | -4.5974
-8.5 | -0.3118 | 0.0611 | -0.0848 | -5.1031
-8 | -0.324 | 0.05025 | -0.0937 | -6.4478
-7.5 | -0.3585 | 0.03968 | -0.1014 | -9.0348
-7 | -0.3848 | 0.03209 | -0.1011 | -11.9913
-6.5 | -0.3938 | 0.02271 | -0.0997 | -17.3404
-6 | -0.3795 | 0.01339 | -0.0967 | -28.342
-5.5 | -0.3242 | 0.01001 | -0.0937 | -32.3876
-5 | -0.259 | 0.00853 | -0.0914 | -30.3634
-4.5 | -0.1913 | 0.00769 | -0.0899 | -24.8765
-4 | -0.1228 | 0.00714 | -0.0888 | -17.1989
-3.5 | -0.0541 | 0.00679 | -0.0881 | -7.9676
-3 | 0.0134 | 0.00641 | -0.0876 | 2.0905
-2.5 | 0.0815 | 0.00617 | -0.0874 | 13.2091
-2 | 0.1493 | 0.00597 | -0.0873 | 25.0084
-1.5 | 0.2158 | 0.00566 | -0.0872 | 38.1272
-1 | 0.2804 | 0.00498 | -0.0873 | 56.3052
0 | 0.4124 | 0.00454 | -0.0873 | 90.837
1 | 0.5378 | 0.00519 | -0.0859 | 103.6224
1.5 | 0.6027 | 0.00547 | -0.0854 | 110.1828
2 | 0.6669 | 0.00581 | -0.0848 | 114.7849
2.5 | 0.727 | 0.00643 | -0.0835 | 113.0638
3 | 0.7907 | 0.00681 | -0.0825 | 116.1087
3.5 | 0.8547 | 0.00719 | -0.0814 | 118.8734
4 | 0.917 | 0.00768 | -0.0799 | 119.401
4.5 | 0.9762 | 0.00836 | -0.0777 | 116.7703
5 | 1.0365 | 0.00895 | -0.0754 | 115.8101
5.5 | 1.0962 | 0.00956 | -0.0727 | 114.6653
6 | 1.149 | 0.01047 | -0.0688 | 109.7421
6.5 | 1.1893 | 0.01188 | -0.0627 | 100.1094
7.5 | 1.2751 | 0.01367 | -0.0501 | 93.2772
8 | 1.3101 | 0.0152 | -0.043 | 86.1908
8.5 | 1.3349 | 0.01745 | -0.0352 | 76.4986
9 | 1.3447 | 0.02083 | -0.0272 | 64.5559
9.5 | 1.3447 | 0.02537 | -0.0204 | 53.0035
10 | 1.3315 | 0.03163 | -0.0153 | 42.0961
10.5 | 1.3102 | 0.03956 | -0.013 | 33.1193
11 | 1.2795 | 0.04968 | -0.0142 | 25.7548
11.5 | 1.2458 | 0.06189 | -0.0191 | 20.1293
12 | 1.2084 | 0.07619 | -0.0269 | 15.8603
12.5 | 1.1742 | 0.09122 | -0.0359 | 12.8722
13 | 1.1404 | 0.10683 | -0.0454 | 10.6749
13.5 | 1.1122 | 0.12221 | -0.055 | 9.1007
14 | 1.0889 | 0.13755 | -0.0648 | 7.9164

## 65. Re 4M Mach 0.00 (1)
BIGFOIL.COM POLAR EXPORT
hq2511
HQ 2.5/11 |  |  |  | Cl Max: | 1.344 | at alpha= | 10.5 | deg
JavaFoil+Calcfoil stall+Eppler ext transition |  |  |  | L/D Max: | 183.229 | at alpha= | 9.5 | deg
Re: | 4000000 |  |  | Cd Min: | 0.00544 | at alpha= | -1.5 | deg
Mach: | 0 |  |  | Cl=0 at alpha= | -3.1525 | deg
|  |  |  | @ Cl=0.1, Cd= | 0.0061247
|  |  |  | @ Cl=0.4, Cd= | 0.0058924
|  |  |  | @ Cl=0.6, Cd= | 0.0070917
alpha (deg) | Cl | Cd | Cm | Cl/Cd
-15 | -0.426 | 0.09809 | -0.033 | -4.338
-14.5 | -0.438 | 0.09251 | -0.034 | -4.737
-14 | -0.45 | 0.08672 | -0.035 | -5.192
-13.5 | -0.461 | 0.08144 | -0.036 | -5.66
-13 | -0.47 | 0.07606 | -0.037 | -6.183
-12.5 | -0.478 | 0.07099 | -0.038 | -6.73
-12 | -0.485 | 0.06443 | -0.04 | -7.523
-11.5 | -0.495 | 0.0532 | -0.044 | -9.302
-11 | -0.542 | 0.02072 | -0.056 | -26.165
-10.5 | -0.556 | 0.01341 | -0.059 | -41.471
-10 | -0.56 | 0.01056 | -0.062 | -53.028
-9.5 | -0.55 | 0.00966 | -0.063 | -56.988
-9 | -0.532 | 0.00914 | -0.064 | -58.228
-8.5 | -0.508 | 0.00876 | -0.064 | -57.932
-8 | -0.477 | 0.007 | -0.065 | -68.248
-7.5 | -0.443 | 0.00681 | -0.065 | -64.959
-7 | -0.403 | 0.00713 | -0.066 | -56.586
-6.5 | -0.36 | 0.0069 | -0.066 | -52.128
-6 | -0.313 | 0.00667 | -0.067 | -46.861
-5.5 | -0.262 | 0.00657 | -0.067 | -39.921
-5 | -0.21 | 0.00642 | -0.068 | -32.648
-4.5 | -0.155 | 0.00627 | -0.068 | -24.683
-4 | -0.098 | 0.00695 | -0.069 | -14.138
-3.5 | -0.041 | 0.00677 | -0.069 | -5.987
-3 | 0.018 | 0.00659 | -0.07 | 2.734
-2.5 | 0.077 | 0.00646 | -0.07 | 11.939
-2 | 0.136 | 0.0056 | -0.071 | 24.377
-1.5 | 0.196 | 0.00544 | -0.071 | 35.989
-1 | 0.256 | 0.00565 | -0.072 | 45.284
-0.5 | 0.314 | 0.00566 | -0.072 | 55.59
0 | 0.374 | 0.00591 | -0.073 | 63.163
0.5 | 0.433 | 0.00587 | -0.073 | 73.717
1 | 0.492 | 0.00657 | -0.074 | 74.881
1.5 | 0.551 | 0.0071 | -0.074 | 77.585
2 | 0.61 | 0.00709 | -0.074 | 86.002
2.5 | 0.669 | 0.007 | -0.075 | 95.488
3 | 0.727 | 0.00684 | -0.075 | 106.405
3.5 | 0.786 | 0.00652 | -0.076 | 120.595
4 | 0.844 | 0.00623 | -0.076 | 135.388
4.5 | 0.902 | 0.00626 | -0.077 | 144.029
5 | 0.957 | 0.00627 | -0.077 | 152.665
5.5 | 1.01 | 0.00623 | -0.078 | 162.276
6 | 1.062 | 0.00681 | -0.078 | 155.805
6.5 | 1.111 | 0.00671 | -0.078 | 165.571
7 | 1.157 | 0.00672 | -0.079 | 172.121
7.5 | 1.199 | 0.00681 | -0.079 | 176.167
8 | 1.238 | 0.0069 | -0.08 | 179.344
8.5 | 1.273 | 0.00715 | -0.08 | 177.939
9 | 1.303 | 0.00728 | -0.08 | 179.063
9.5 | 1.328 | 0.00725 | -0.081 | 183.229
10 | 1.337 | 0.01259 | -0.08 | 106.168
10.5 | 1.344 | 0.01555 | -0.081 | 86.457
11 | 1.338 | 0.01648 | -0.081 | 81.201
11.5 | 1.325 | 0.01761 | -0.081 | 75.252
12 | 1.302 | 0.01892 | -0.081 | 68.804
12.5 | 1.268 | 0.02065 | -0.08 | 61.4
13 | 1.23 | 0.02286 | -0.08 | 53.79
13.5 | 1.187 | 0.02541 | -0.08 | 46.714
14 | 1.139 | 0.02868 | -0.079 | 39.698
14.5 | 1.085 | 0.03337 | -0.078 | 32.503
15 | 1.024 | 0.041 | -0.077 | 24.975
15.5 | 0.949 | 0.05684 | -0.073 | 16.696

## 66. Re 4M Mach 0.00 (2)
BIGFOIL.COM POLAR EXPORT
hq2511
HQ 2.5/11 |  |  |  | Cl Max: | 1.7014 | at alpha= | 17.5 | deg
XFOIL ncrit=9 |  |  |  | L/D Max: | 121.561 | at alpha= | 4 | deg
Re: | 4000000 |  |  | Cd Min: | 0.19996 | at alpha= | -17.5 | deg
Mach: | 0 |  |  | Cl=0 at alpha= | -3.1425 | deg
|  |  |  | @ Cl=0.1, Cd= | 0.0055229
|  |  |  | @ Cl=0.4, Cd= | 0.0043795
|  |  |  | @ Cl=0.6, Cd= | 0.0053751
alpha (deg) | Cl | Cd | Cm | Cl/Cd
-17.5 | -0.5726 | 0.19996 | 0.0119 | -2.8636
-17 | -0.5565 | 0.19453 | 0.0088 | -2.8607
-16.5 | -0.5424 | 0.1878 | 0.0056 | -2.8882
-16 | -0.5278 | 0.18163 | 0.0025 | -2.9059
-15.5 | -0.5147 | 0.17458 | -0.0006 | -2.9482
-15 | -0.5026 | 0.16726 | -0.0037 | -3.0049
-14.5 | -0.4915 | 0.15946 | -0.0067 | -3.0823
-14 | -0.4801 | 0.15185 | -0.0097 | -3.1617
-13.5 | -0.4711 | 0.14395 | -0.0127 | -3.2727
-13 | -0.4643 | 0.13557 | -0.0158 | -3.4248
-12.5 | -0.9843 | 0.02239 | -0.0741 | -43.9616
-12 | -0.9281 | 0.01991 | -0.0777 | -46.6148
-11.5 | -0.8656 | 0.0185 | -0.081 | -46.7892
-11 | -0.8186 | 0.01697 | -0.0811 | -48.2381
-10.5 | -0.7752 | 0.01568 | -0.0798 | -49.4388
-10 | -0.7317 | 0.01431 | -0.0785 | -51.1321
-9.5 | -0.6847 | 0.01329 | -0.0775 | -51.5199
-9 | -0.6362 | 0.01215 | -0.0767 | -52.3621
-8.5 | -0.5858 | 0.01118 | -0.0762 | -52.3971
-8 | -0.5343 | 0.01029 | -0.0758 | -51.9242
-7.5 | -0.4818 | 0.00949 | -0.0754 | -50.7692
-7 | -0.4285 | 0.00878 | -0.0752 | -48.8041
-6.5 | -0.3742 | 0.00818 | -0.075 | -45.7457
-6 | -0.3194 | 0.00767 | -0.0749 | -41.6428
-5.5 | -0.2639 | 0.00729 | -0.0749 | -36.2003
-5 | -0.2082 | 0.00694 | -0.0749 | -30
-4.5 | -0.1527 | 0.00648 | -0.0749 | -23.5648
-4 | -0.0964 | 0.00628 | -0.075 | -15.3503
-3.5 | -0.0404 | 0.00595 | -0.0751 | -6.7899
-3 | 0.0161 | 0.00575 | -0.0753 | 2.8
-2.5 | 0.0729 | 0.00559 | -0.0755 | 13.0411
-2 | 0.1294 | 0.00545 | -0.0756 | 23.7431
-1.5 | 0.1853 | 0.00508 | -0.0758 | 36.4764
-1 | 0.2404 | 0.00453 | -0.0761 | 53.0684
-0.5 | 0.2965 | 0.00431 | -0.0763 | 68.7935
0 | 0.3525 | 0.00422 | -0.0764 | 83.5308
0.5 | 0.4061 | 0.0044 | -0.0761 | 92.2955
1 | 0.4596 | 0.00473 | -0.0758 | 97.167
2 | 0.571 | 0.00511 | -0.0759 | 111.7417
2.5 | 0.6235 | 0.00559 | -0.0754 | 111.5385
3 | 0.6781 | 0.00588 | -0.0753 | 115.3231
3.5 | 0.7325 | 0.00616 | -0.0752 | 118.9123
4 | 0.7865 | 0.00647 | -0.075 | 121.5611
4.5 | 0.8389 | 0.00692 | -0.0746 | 121.2283
5 | 0.8906 | 0.00741 | -0.0741 | 120.1889
5.5 | 0.9428 | 0.00782 | -0.0736 | 120.5627
6 | 0.9944 | 0.00823 | -0.0731 | 120.8262
6.5 | 1.0433 | 0.00881 | -0.0721 | 118.4222
7 | 1.0863 | 0.0098 | -0.0701 | 110.8469
7.5 | 1.1371 | 0.01006 | -0.0694 | 113.0318
8 | 1.1865 | 0.01062 | -0.0686 | 111.7232
8.5 | 1.2358 | 0.01112 | -0.0677 | 111.1331
9 | 1.283 | 0.01177 | -0.0665 | 109.0059
9.5 | 1.3293 | 0.01244 | -0.0652 | 106.8569
10 | 1.3755 | 0.01303 | -0.064 | 105.5641
10.5 | 1.4197 | 0.01372 | -0.0624 | 103.4767
11 | 1.461 | 0.01453 | -0.0604 | 100.5506
11.5 | 1.4961 | 0.01566 | -0.0574 | 95.5364
12 | 1.5297 | 0.01641 | -0.0541 | 93.2176
12.5 | 1.5584 | 0.01726 | -0.05 | 90.2897
13 | 1.585 | 0.01831 | -0.046 | 86.5647
13.5 | 1.6098 | 0.01956 | -0.0421 | 82.3006
14 | 1.6348 | 0.02088 | -0.0386 | 78.295
14.5 | 1.6569 | 0.02248 | -0.0352 | 73.7055
15 | 1.6744 | 0.02453 | -0.0317 | 68.2593
15.5 | 1.6826 | 0.02745 | -0.028 | 61.2969
16 | 1.6917 | 0.03054 | -0.0251 | 55.3929
16.5 | 1.685 | 0.03532 | -0.0221 | 47.7067
17 | 1.6911 | 0.03933 | -0.0207 | 42.9977
17.5 | 1.7014 | 0.04322 | -0.02 | 39.366
18 | 1.6931 | 0.04956 | -0.0199 | 34.1626
18.5 | 1.6843 | 0.05665 | -0.0209 | 29.7317
19 | 1.6744 | 0.06449 | -0.0231 | 25.9637
19.5 | 1.644 | 0.07637 | -0.0278 | 21.5268
20 | 1.6143 | 0.08914 | -0.0338 | 18.1097

## 67. Re 4M Mach 0.10 (1)
BIGFOIL.COM POLAR EXPORT
hq2511
HQ 2.5/11 |  |  |  | Cl Max: | 1.338 | at alpha= | 10.5 | deg
JavaFoil+Calcfoil stall+Eppler ext transition |  |  |  | L/D Max: | 181.506 | at alpha= | 9.5 | deg
Re: | 4000000 |  |  | Cd Min: | 0.0055 | at alpha= | -1.5 | deg
Mach: | 0.1 |  |  | Cl=0 at alpha= | -3.1525 | deg
|  |  |  | @ Cl=0.1, Cd= | 0.0061256
|  |  |  | @ Cl=0.4, Cd= | 0.005905
|  |  |  | @ Cl=0.6, Cd= | 0.007111
alpha (deg) | Cl | Cd | Cm | Cl/Cd
-15 | -0.391 | 0.09936 | -0.033 | -3.931
-14.5 | -0.406 | 0.09372 | -0.034 | -4.331
-14 | -0.42 | 0.08805 | -0.034 | -4.774
-13.5 | -0.434 | 0.08251 | -0.035 | -5.259
-13 | -0.446 | 0.07704 | -0.036 | -5.791
-12.5 | -0.456 | 0.07242 | -0.037 | -6.298
-12 | -0.465 | 0.06684 | -0.039 | -6.953
-11.5 | -0.476 | 0.05675 | -0.043 | -8.385
-11 | -0.511 | 0.02941 | -0.053 | -17.378
-10.5 | -0.54 | 0.01493 | -0.059 | -36.138
-10 | -0.547 | 0.0112 | -0.061 | -48.805
-9.5 | -0.543 | 0.00981 | -0.063 | -55.356
-9 | -0.527 | 0.00925 | -0.064 | -57.024
-8.5 | -0.504 | 0.00884 | -0.064 | -57.085
-8 | -0.476 | 0.00704 | -0.065 | -67.542
-7.5 | -0.442 | 0.00684 | -0.066 | -64.577
-7 | -0.403 | 0.00712 | -0.066 | -56.642
-6.5 | -0.36 | 0.00688 | -0.067 | -52.386
-6 | -0.313 | 0.00674 | -0.067 | -46.513
-5.5 | -0.263 | 0.00658 | -0.068 | -40.028
-5 | -0.211 | 0.0064 | -0.068 | -32.887
-4.5 | -0.155 | 0.00631 | -0.069 | -24.624
-4 | -0.099 | 0.00694 | -0.069 | -14.239
-3.5 | -0.041 | 0.00676 | -0.07 | -6.031
-3 | 0.018 | 0.00664 | -0.07 | 2.727
-2.5 | 0.078 | 0.00645 | -0.071 | 12.026
-2 | 0.137 | 0.00558 | -0.071 | 24.561
-1.5 | 0.197 | 0.0055 | -0.071 | 35.758
-1 | 0.257 | 0.00566 | -0.072 | 45.374
-0.5 | 0.316 | 0.00567 | -0.072 | 55.744
0 | 0.375 | 0.00593 | -0.073 | 63.309
0.5 | 0.435 | 0.00587 | -0.073 | 74.16
1 | 0.495 | 0.00658 | -0.074 | 75.202
1.5 | 0.554 | 0.00715 | -0.074 | 77.513
2 | 0.613 | 0.0071 | -0.075 | 86.312
2.5 | 0.672 | 0.00702 | -0.075 | 95.751
3 | 0.731 | 0.00686 | -0.076 | 106.622
3.5 | 0.79 | 0.00653 | -0.076 | 120.879
4 | 0.848 | 0.00625 | -0.077 | 135.7
4.5 | 0.906 | 0.00634 | -0.077 | 142.923
5 | 0.962 | 0.00629 | -0.077 | 152.8
5.5 | 1.015 | 0.00696 | -0.078 | 145.756
6 | 1.067 | 0.00684 | -0.078 | 155.913
6.5 | 1.115 | 0.00674 | -0.079 | 165.505
7 | 1.161 | 0.00676 | -0.079 | 171.767
7.5 | 1.203 | 0.00685 | -0.08 | 175.637
8 | 1.242 | 0.00695 | -0.08 | 178.593
8.5 | 1.275 | 0.00721 | -0.08 | 176.763
9 | 1.304 | 0.00719 | -0.081 | 181.466
9.5 | 1.328 | 0.00731 | -0.081 | 181.506
10 | 1.333 | 0.01513 | -0.081 | 88.101
10.5 | 1.338 | 0.01579 | -0.081 | 84.697
11 | 1.328 | 0.01679 | -0.081 | 79.105
11.5 | 1.31 | 0.01797 | -0.081 | 72.894
12 | 1.28 | 0.01952 | -0.081 | 65.572
12.5 | 1.241 | 0.02143 | -0.081 | 57.888
13 | 1.197 | 0.02368 | -0.08 | 50.565
13.5 | 1.148 | 0.02648 | -0.08 | 43.361
14 | 1.093 | 0.03013 | -0.079 | 36.275
14.5 | 1.028 | 0.03687 | -0.078 | 27.895
15 | 0.957 | 0.04761 | -0.075 | 20.111
15.5 | 0.877 | 0.06676 | -0.07 | 13.142

## 68. Re 4M Mach 0.10 (2)
BIGFOIL.COM POLAR EXPORT
hq2511
HQ 2.5/11 |  |  |  | Cl Max: | 1.6766 | at alpha= | 17.5 | deg
XFOIL ncrit=9 |  |  |  | L/D Max: | 121.475 | at alpha= | 4 | deg
Re: | 4000000 |  |  | Cd Min: | 0.19511 | at alpha= | -17 | deg
Mach: | 0.1 |  |  | Cl=0 at alpha= | -3.1412 | deg
|  |  |  | @ Cl=0.1, Cd= | 0.0055339
|  |  |  | @ Cl=0.4, Cd= | 0.0043907
|  |  |  | @ Cl=0.6, Cd= | 0.005365
alpha (deg) | Cl | Cd | Cm | Cl/Cd
-17 | -0.5566 | 0.19511 | 0.0088 | -2.8527
-16.5 | -0.5423 | 0.18836 | 0.0056 | -2.8791
-16 | -0.5275 | 0.18221 | 0.0025 | -2.895
-15.5 | -0.5141 | 0.17516 | -0.0006 | -2.935
-15 | -0.5017 | 0.16783 | -0.0037 | -2.9893
-14.5 | -0.4902 | 0.16001 | -0.0068 | -3.0636
-14 | -0.7338 | 0.08995 | -0.036 | -8.1579
-13.5 | -0.8059 | 0.06804 | -0.0494 | -11.8445
-13 | -0.8132 | 0.0561 | -0.0553 | -14.4955
-12.5 | -0.9033 | 0.03236 | -0.076 | -27.9141
-12 | -0.93 | 0.02215 | -0.0781 | -41.9865
-11.5 | -0.8687 | 0.01975 | -0.0823 | -43.9848
-11 | -0.8198 | 0.01792 | -0.0829 | -45.7478
-10.5 | -0.7773 | 0.01649 | -0.0815 | -47.1377
-10 | -0.7347 | 0.01495 | -0.0799 | -49.1438
-9.5 | -0.6881 | 0.01383 | -0.0788 | -49.7542
-9 | -0.6398 | 0.01257 | -0.0779 | -50.899
-8.5 | -0.5894 | 0.01151 | -0.0772 | -51.2076
-8 | -0.5378 | 0.01054 | -0.0767 | -51.0247
-7.5 | -0.485 | 0.00967 | -0.0762 | -50.1551
-7 | -0.4315 | 0.00892 | -0.0759 | -48.3744
-6.5 | -0.3769 | 0.00828 | -0.0757 | -45.5193
-6 | -0.3218 | 0.00773 | -0.0755 | -41.63
-5.5 | -0.2659 | 0.00734 | -0.0755 | -36.2262
-5 | -0.2098 | 0.00697 | -0.0754 | -30.1004
-4.5 | -0.1539 | 0.00651 | -0.0753 | -23.6406
-4 | -0.0972 | 0.0063 | -0.0754 | -15.4286
-3.5 | -0.0409 | 0.00597 | -0.0755 | -6.8509
-3 | 0.0161 | 0.00576 | -0.0756 | 2.7951
-2.5 | 0.0732 | 0.0056 | -0.0759 | 13.0714
-2 | 0.13 | 0.00546 | -0.076 | 23.8095
-1.5 | 0.1863 | 0.00509 | -0.0762 | 36.6012
-1 | 0.2417 | 0.00455 | -0.0764 | 53.1209
-0.5 | 0.2982 | 0.00431 | -0.0767 | 69.1879
0 | 0.3544 | 0.00423 | -0.0768 | 83.7825
0.5 | 0.4083 | 0.00442 | -0.0765 | 92.3756
1 | 0.4621 | 0.00474 | -0.0761 | 97.4895
1.5 | 0.5181 | 0.00494 | -0.0762 | 104.8785
2 | 0.5741 | 0.00513 | -0.0762 | 111.9103
2.5 | 0.627 | 0.00561 | -0.0757 | 111.7647
3 | 0.6818 | 0.0059 | -0.0756 | 115.5593
3.5 | 0.7365 | 0.00618 | -0.0755 | 119.1748
4 | 0.7908 | 0.00651 | -0.0752 | 121.4747
5 | 0.8955 | 0.00746 | -0.0742 | 120.0402
5.5 | 0.9481 | 0.00787 | -0.0737 | 120.4701
6 | 1.0001 | 0.00828 | -0.0731 | 120.785
6.5 | 1.0491 | 0.00889 | -0.0721 | 118.009
7 | 1.0924 | 0.00988 | -0.07 | 110.5668
7.5 | 1.1435 | 0.01014 | -0.0692 | 112.7712
8 | 1.1933 | 0.01069 | -0.0683 | 111.6277
8.5 | 1.2427 | 0.01123 | -0.0673 | 110.6589
9 | 1.2895 | 0.01195 | -0.0659 | 107.9079
9.5 | 1.3366 | 0.01257 | -0.0646 | 106.3325
10 | 1.3827 | 0.0132 | -0.0632 | 104.75
10.5 | 1.4265 | 0.01393 | -0.0614 | 102.4049
11 | 1.4662 | 0.01486 | -0.0589 | 98.6676
11.5 | 1.5008 | 0.01592 | -0.0556 | 94.2714
12 | 1.5314 | 0.01672 | -0.0515 | 91.5909
12.5 | 1.5598 | 0.01768 | -0.0473 | 88.224
13 | 1.5856 | 0.01887 | -0.0432 | 84.0276
13.5 | 1.6094 | 0.02027 | -0.0392 | 79.3981
14 | 1.6333 | 0.02177 | -0.0356 | 75.0253
14.5 | 1.653 | 0.02367 | -0.032 | 69.8352
15 | 1.6669 | 0.02614 | -0.0284 | 63.7682
15.5 | 1.6586 | 0.03062 | -0.024 | 54.1672
16 | 1.6646 | 0.03432 | -0.0215 | 48.5023
16.5 | 1.6691 | 0.03851 | -0.0198 | 43.342
17 | 1.6701 | 0.04343 | -0.0188 | 38.455
17.5 | 1.6766 | 0.04815 | -0.0187 | 34.8204
18 | 1.6614 | 0.05606 | -0.0198 | 29.6361
18.5 | 1.6416 | 0.06545 | -0.0225 | 25.0817
19 | 1.6245 | 0.0754 | -0.0264 | 21.5451
19.5 | 1.5769 | 0.09145 | -0.0343 | 17.2433
20 | 1.5292 | 0.10873 | -0.0437 | 14.0642

## 69. Re 4M Mach 0.25 (1)
BIGFOIL.COM POLAR EXPORT
hq2511
HQ 2.5/11 |  |  |  | Cl Max: | 1.298 | at alpha= | 9.5 | deg
JavaFoil+Calcfoil stall+Eppler ext transition |  |  |  | L/D Max: | 173.579 | at alpha= | 8.5 | deg
Re: | 4000000 |  |  | Cd Min: | 0.00558 | at alpha= | -1.5 | deg
Mach: | 0.25 |  |  | Cl=0 at alpha= | -3.1557 | deg
|  |  |  | @ Cl=0.1, Cd= | 0.0062316
|  |  |  | @ Cl=0.4, Cd= | 0.0059708
|  |  |  | @ Cl=0.6, Cd= | 0.10228
alpha (deg) | Cl | Cd | Cm | Cl/Cd
-14 | -0.09 | 0.09482 | -0.033 | -0.951
-13.5 | -0.173 | 0.08957 | -0.033 | -1.929
-13 | -0.222 | 0.08382 | -0.034 | -2.654
-12.5 | -0.265 | 0.07806 | -0.035 | -3.39
-12 | -0.301 | 0.07313 | -0.036 | -4.122
-11.5 | -0.333 | 0.06786 | -0.037 | -4.913
-11 | -0.36 | 0.06254 | -0.039 | -5.763
-10.5 | -0.383 | 0.05654 | -0.041 | -6.766
-10 | -0.439 | 0.02202 | -0.058 | -19.933
-9.5 | -0.469 | 0.01257 | -0.062 | -37.337
-9 | -0.482 | 0.01002 | -0.065 | -48.091
-8.5 | -0.476 | 0.0093 | -0.066 | -51.234
-8 | -0.46 | 0.0088 | -0.067 | -52.231
-7.5 | -0.434 | 0.00703 | -0.067 | -61.695
-7 | -0.401 | 0.00682 | -0.068 | -58.816
-6.5 | -0.362 | 0.00709 | -0.068 | -51.019
-6 | -0.317 | 0.00685 | -0.069 | -46.259
-5.5 | -0.268 | 0.00664 | -0.069 | -40.301
-5 | -0.215 | 0.00648 | -0.07 | -33.133
-4.5 | -0.159 | 0.00635 | -0.07 | -25.049
-4 | -0.101 | 0.00622 | -0.071 | -16.282
-3.5 | -0.042 | 0.00683 | -0.071 | -6.125
-3 | 0.019 | 0.00666 | -0.072 | 2.791
-2.5 | 0.08 | 0.00653 | -0.072 | 12.186
-2 | 0.141 | 0.00562 | -0.073 | 25.081
-1.5 | 0.202 | 0.00558 | -0.073 | 36.226
-1 | 0.264 | 0.00569 | -0.074 | 46.416
-0.5 | 0.325 | 0.00571 | -0.074 | 56.862
0 | 0.386 | 0.00598 | -0.075 | 64.541
0.5 | 0.447 | 0.00594 | -0.075 | 75.276
1 | 0.508 | 0.0062 | -0.076 | 81.893
1.5 | 0.569 | 0.00729 | -0.076 | 78.038
2 | 0.63 | 0.00725 | -0.077 | 86.901
2.5 | 0.69 | 0.00711 | -0.077 | 97.106
3 | 0.751 | 0.00697 | -0.078 | 107.691
3.5 | 0.811 | 0.00664 | -0.078 | 122.22
4 | 0.871 | 0.00635 | -0.079 | 137.16
4.5 | 0.931 | 0.00662 | -0.079 | 140.518
5 | 0.987 | 0.00652 | -0.08 | 151.418
5.5 | 1.041 | 0.00711 | -0.08 | 146.312
6 | 1.092 | 0.0071 | -0.08 | 153.82
6.5 | 1.14 | 0.00691 | -0.081 | 165.042
7 | 1.184 | 0.007 | -0.081 | 169.184
7.5 | 1.223 | 0.00711 | -0.082 | 172.025
8 | 1.256 | 0.00724 | -0.082 | 173.531
8.5 | 1.283 | 0.00739 | -0.083 | 173.579
9 | 1.292 | 0.01326 | -0.082 | 97.442
9.5 | 1.298 | 0.01546 | -0.083 | 83.969
10 | 1.296 | 0.01649 | -0.083 | 78.553
10.5 | 1.279 | 0.01741 | -0.083 | 73.456
11 | 1.235 | 0.01889 | -0.083 | 65.383
11.5 | 1.173 | 0.02093 | -0.082 | 56.052
12 | 1.099 | 0.0233 | -0.082 | 47.191
12.5 | 1.012 | 0.02651 | -0.081 | 38.186
13 | 0.902 | 0.03424 | -0.079 | 26.356
13.5 | 0.762 | 0.05738 | -0.071 | 13.273
14 | 0.635 | 0.08458 | -0.062 | 7.502
14.5 | 0.526 | 0.10228 | -0.055 | 5.139

## 70. Re 4M Mach 0.25 (2)
BIGFOIL.COM POLAR EXPORT
hq2511
HQ 2.5/11 |  |  |  | Cl Max: | 1.5846 | at alpha= | 14 | deg
XFOIL ncrit=9 |  |  |  | L/D Max: | 122.617 | at alpha= | 4 | deg
Re: | 4000000 |  |  | Cd Min: | 0.17819 | at alpha= | -15.5 | deg
Mach: | 0.25 |  |  | Cl=0 at alpha= | -3.1339 | deg
|  |  |  | @ Cl=0.1, Cd= | 0.0055958
|  |  |  | @ Cl=0.4, Cd= | 0.0044173
|  |  |  | @ Cl=0.6, Cd= | 0.0052923
alpha (deg) | Cl | Cd | Cm | Cl/Cd
-15.5 | -0.5119 | 0.17819 | -0.0007 | -2.8728
-15 | -0.4981 | 0.17078 | -0.0039 | -2.9166
-14.5 | -0.4847 | 0.16287 | -0.0071 | -2.976
-14 | -0.4726 | 0.1554 | -0.0101 | -3.0412
-13.5 | -0.4617 | 0.14758 | -0.0131 | -3.1285
-13 | -0.4528 | 0.13952 | -0.0161 | -3.2454
-12.5 | -0.5174 | 0.11263 | -0.0254 | -4.5938
-12 | -0.555 | 0.0957 | -0.0336 | -5.7994
-11.5 | -0.5698 | 0.08446 | -0.0398 | -6.7464
-11 | -0.7109 | 0.04627 | -0.0724 | -15.3642
-10.5 | -0.7306 | 0.02722 | -0.0926 | -26.8406
-10 | -0.7246 | 0.02159 | -0.0896 | -33.5618
-9.5 | -0.6926 | 0.01875 | -0.0868 | -36.9387
-9 | -0.653 | 0.01602 | -0.0848 | -40.7615
-8.5 | -0.6059 | 0.01399 | -0.0832 | -43.3095
-8 | -0.5553 | 0.01231 | -0.082 | -45.1097
-7.5 | -0.5021 | 0.01093 | -0.0809 | -45.9378
-7 | -0.4474 | 0.00981 | -0.08 | -45.6065
-6.5 | -0.3914 | 0.00891 | -0.0793 | -43.9282
-6 | -0.3345 | 0.00817 | -0.0788 | -40.9425
-5.5 | -0.2768 | 0.00762 | -0.0784 | -36.3255
-4.5 | -0.1606 | 0.00665 | -0.0779 | -24.1504
-3.5 | -0.0432 | 0.00606 | -0.0777 | -7.1287
-2.5 | 0.0748 | 0.00566 | -0.078 | 13.2155
-2 | 0.1337 | 0.00551 | -0.0781 | 24.265
-1.5 | 0.1919 | 0.00516 | -0.0783 | 37.1899
-1 | 0.2494 | 0.00465 | -0.0785 | 53.6344
-0.5 | 0.3074 | 0.00435 | -0.0787 | 70.6667
0 | 0.3654 | 0.00426 | -0.0788 | 85.7746
0.5 | 0.4204 | 0.00451 | -0.0784 | 93.2151
1 | 0.4762 | 0.00479 | -0.078 | 99.4154
1.5 | 0.5341 | 0.00499 | -0.078 | 107.0341
2 | 0.5916 | 0.00521 | -0.078 | 113.5509
2.5 | 0.6457 | 0.00574 | -0.0774 | 112.4913
3 | 0.7027 | 0.00601 | -0.0772 | 116.9218
3.5 | 0.7593 | 0.00631 | -0.0769 | 120.3328
4 | 0.8154 | 0.00665 | -0.0765 | 122.6165
4.5 | 0.8692 | 0.00717 | -0.0758 | 121.2273
5 | 0.9233 | 0.00765 | -0.075 | 120.6928
5.5 | 0.9778 | 0.00807 | -0.0743 | 121.1648
6 | 1.0311 | 0.00857 | -0.0733 | 120.3151
6.5 | 1.0753 | 0.00976 | -0.0708 | 110.1742
7 | 1.1262 | 0.01027 | -0.0693 | 109.6592
7.5 | 1.1778 | 0.0106 | -0.0678 | 111.1132
8 | 1.2296 | 0.01116 | -0.0664 | 110.1792
8.5 | 1.2791 | 0.01186 | -0.0646 | 107.8499
9 | 1.327 | 0.01263 | -0.0625 | 105.0673
9.5 | 1.3736 | 0.01341 | -0.0601 | 102.431
10 | 1.4176 | 0.01427 | -0.0573 | 99.3413
10.5 | 1.4531 | 0.01539 | -0.0531 | 94.4185
11 | 1.4782 | 0.01666 | -0.0471 | 88.7275
11.5 | 1.5062 | 0.0179 | -0.0421 | 84.1453
12 | 1.5317 | 0.0194 | -0.0372 | 78.9536
12.5 | 1.5515 | 0.02138 | -0.0322 | 72.5678
13 | 1.5674 | 0.02381 | -0.0275 | 65.8295
13.5 | 1.5802 | 0.02672 | -0.0233 | 59.1392
14 | 1.5846 | 0.03057 | -0.0195 | 51.8351
14.5 | 1.5756 | 0.03603 | -0.0164 | 43.7302
15 | 1.5533 | 0.04353 | -0.015 | 35.6834
15.5 | 1.5212 | 0.05338 | -0.0161 | 28.4976
16 | 1.5106 | 0.06189 | -0.0184 | 24.4078
16.5 | 1.4713 | 0.07574 | -0.0246 | 19.4257
17 | 1.4288 | 0.09155 | -0.0329 | 15.6068
17.5 | 1.3857 | 0.10866 | -0.0427 | 12.7526
18 | 1.3308 | 0.12879 | -0.0547 | 10.3331
18.5 | 1.2849 | 0.1479 | -0.0667 | 8.6876
19 | 1.2579 | 0.16363 | -0.0767 | 7.6875

## 71. Re 4M Mach 0.50 (1)
BIGFOIL.COM POLAR EXPORT
hq2511
HQ 2.5/11 |  |  |  | Cl Max: | 2.551 | at alpha= | 20 | deg
JavaFoil+Calcfoil stall+Eppler ext transition |  |  |  | L/D Max: | 153.456 | at alpha= | 5 | deg
Re: | 4000000 |  |  | Cd Min: | 0.0059 | at alpha= | -1 | deg
Mach: | 0.5 |  |  | Cl=0 at alpha= | -3.1567 | deg
|  |  |  | @ Cl=0.1, Cd= | 0.0064138
|  |  |  | @ Cl=0.4, Cd= | 0.0059527
|  |  |  | @ Cl=0.6, Cd= | 0.0070654
alpha (deg) | Cl | Cd | Cm | Cl/Cd
-20 | -0.875 | 0.16069 | -0.035 | -5.442
-19.5 | -0.849 | 0.15719 | -0.035 | -5.404
-19 | -0.825 | 0.15154 | -0.036 | -5.441
-18.5 | -0.801 | 0.1486 | -0.036 | -5.389
-18 | -0.774 | 0.14341 | -0.036 | -5.397
-17.5 | -0.748 | 0.13743 | -0.035 | -5.442
-17 | -0.722 | 0.13564 | -0.035 | -5.327
-16.5 | -0.697 | 0.13143 | -0.035 | -5.306
-16 | -0.672 | 0.12497 | -0.036 | -5.38
-15.5 | -0.647 | 0.12274 | -0.036 | -5.275
-15 | -0.621 | 0.11621 | -0.035 | -5.343
-14.5 | -0.595 | 0.11299 | -0.035 | -5.264
-14 | -0.569 | 0.10803 | -0.035 | -5.27
-13.5 | -0.544 | 0.10437 | -0.035 | -5.211
-13 | -0.518 | 0.10083 | -0.036 | -5.14
-12.5 | -0.492 | 0.09691 | -0.035 | -5.079
-12 | -0.466 | 0.0867 | -0.035 | -5.377
-11.5 | -0.441 | 0.07823 | -0.035 | -5.631
-11 | -0.415 | 0.07092 | -0.037 | -5.855
-10.5 | -0.39 | 0.06545 | -0.037 | -5.951
-10 | -0.362 | 0.07043 | -0.035 | -5.144
-9.5 | -0.337 | 0.06282 | -0.036 | -5.359
-9 | -0.311 | 0.05703 | -0.038 | -5.455
-8.5 | -0.284 | 0.0612 | -0.033 | -4.634
-8 | -0.258 | 0.05492 | -0.037 | -4.698
-7.5 | -0.233 | 0.04769 | -0.041 | -4.886
-7 | -0.241 | 0.01272 | -0.071 | -18.95
-6.5 | -0.221 | 0.00885 | -0.076 | -24.973
-6 | -0.189 | 0.00704 | -0.077 | -26.802
-5.5 | -0.261 | 0.00681 | -0.078 | -38.352
-5 | -0.225 | 0.00694 | -0.078 | -32.45
-4.5 | -0.172 | 0.00676 | -0.079 | -25.45
-4 | -0.111 | 0.00653 | -0.079 | -17.026
-3.5 | -0.046 | 0.00635 | -0.08 | -7.299
-3 | 0.021 | 0.00662 | -0.08 | 3.128
-2.5 | 0.089 | 0.00643 | -0.081 | 13.828
-2 | 0.157 | 0.00633 | -0.082 | 24.871
-1.5 | 0.226 | 0.00657 | -0.082 | 34.375
-1 | 0.295 | 0.0059 | -0.083 | 50.007
-0.5 | 0.363 | 0.00592 | -0.083 | 61.295
0 | 0.431 | 0.00598 | -0.084 | 72.054
0.5 | 0.499 | 0.00618 | -0.084 | 80.774
1 | 0.567 | 0.00675 | -0.085 | 83.992
1.5 | 0.635 | 0.0074 | -0.085 | 85.834
2 | 0.703 | 0.00784 | -0.086 | 89.688
2.5 | 0.771 | 0.00806 | -0.086 | 95.603
3 | 0.838 | 0.00749 | -0.087 | 111.825
3.5 | 0.904 | 0.00716 | -0.088 | 126.389
4 | 0.971 | 0.00728 | -0.088 | 133.283
4.5 | 1.036 | 0.00734 | -0.089 | 141.19
5 | 1.095 | 0.00713 | -0.089 | 153.456
5.5 | 1.147 | 0.00806 | -0.09 | 142.265
6 | 1.19 | 0.00807 | -0.09 | 147.43
6.5 | 1.209 | 0.01374 | -0.09 | 87.981
7 | 1.202 | 0.01485 | -0.09 | 80.944
7.5 | 1.124 | 0.01621 | -0.09 | 69.319
8 | 0.752 | 0.0175 | -0.09 | 42.993
8.5 | 0.776 | 0.02048 | -0.089 | 37.913
9 | 0.812 | 0.02044 | -0.09 | 39.715
9.5 | 0.837 | 0.02349 | -0.089 | 35.614
10 | 0.852 | 0.02936 | -0.087 | 29.017
10.5 | 0.764 | 0.07849 | -0.054 | 9.738
11 | 0.865 | 0.04772 | -0.08 | 18.123
11.5 | 0.827 | 0.08563 | -0.059 | 9.66
12 | 0.842 | 0.09358 | -0.046 | 9.001
12.5 | 0.884 | 0.09777 | -0.059 | 9.042
13 | 0.907 | 0.10363 | -0.055 | 8.756
13.5 | 0.933 | 0.10713 | -0.053 | 8.706
14 | 0.962 | 0.11017 | -0.054 | 8.734
14.5 | 0.997 | 0.1159 | -0.058 | 8.6
15 | 1.022 | 0.11903 | -0.056 | 8.588
15.5 | 1.052 | 0.12445 | -0.057 | 8.452
16 | 1.083 | 0.12769 | -0.059 | 8.485
16.5 | 1.118 | 0.13268 | -0.062 | 8.425
17 | 1.142 | 0.13613 | -0.06 | 8.39
17.5 | 1.172 | 0.13974 | -0.06 | 8.385
18 | 1.202 | 0.14423 | -0.061 | 8.333
18.5 | 1.237 | 0.14846 | -0.064 | 8.33
19 | 2.459 | 0.15376 | -0.066 | 15.993
19.5 | 2.497 | 0.1568 | -0.063 | 15.922
20 | 2.551 | 0.16289 | -0.064 | 15.659

## 72. Re 4M Mach 0.50 (2)
BIGFOIL.COM POLAR EXPORT
hq2511
HQ 2.5/11 |  |  |  | Cl Max: | 1.3672 | at alpha= | 9 | deg
XFOIL ncrit=9 |  |  |  | L/D Max: | 124.057 | at alpha= | 4 | deg
Re: | 4000000 |  |  | Cd Min: | 0.26204 | at alpha= | -20 | deg
Mach: | 0.5 |  |  | Cl=0 at alpha= | -3.0998 | deg
|  |  |  | @ Cl=0.1, Cd= | 0.005837
|  |  |  | @ Cl=0.4, Cd= | 0.0045282
|  |  |  | @ Cl=0.6, Cd= | 0.0052945
alpha (deg) | Cl | Cd | Cm | Cl/Cd
-20 | -0.7001 | 0.26204 | 0.0369 | -2.6717
-19.5 | -0.6784 | 0.25397 | 0.0322 | -2.6712
-19 | -0.6566 | 0.24565 | 0.0275 | -2.6729
-18.5 | -0.6355 | 0.23737 | 0.0229 | -2.6773
-18 | -0.6146 | 0.22938 | 0.0186 | -2.6794
-17.5 | -0.594 | 0.22123 | 0.0143 | -2.685
-17 | -0.5758 | 0.21245 | 0.01 | -2.7103
-16.5 | -0.556 | 0.2048 | 0.0061 | -2.7148
-16 | -0.5349 | 0.19815 | 0.0023 | -2.6995
-15.5 | -0.5153 | 0.19028 | -0.0015 | -2.7081
-15 | -0.4964 | 0.1818 | -0.0054 | -2.7305
-14.5 | -0.4787 | 0.17386 | -0.0089 | -2.7534
-14 | -0.4616 | 0.16599 | -0.0124 | -2.7809
-13.5 | -0.4456 | 0.15801 | -0.0157 | -2.8201
-13 | -0.431 | 0.14999 | -0.0189 | -2.8735
-12.5 | -0.4169 | 0.14208 | -0.0221 | -2.9343
-12 | -0.2781 | 0.11613 | -0.0405 | -2.3947
-11.5 | -0.3966 | 0.12566 | -0.0284 | -3.1561
-11 | -0.3894 | 0.11697 | -0.0317 | -3.3291
-10.5 | -0.3846 | 0.108 | -0.0352 | -3.5611
-10 | -0.3751 | 0.09791 | -0.0414 | -3.8311
-9.5 | -0.3505 | 0.08507 | -0.0555 | -4.1201
-9 | -0.3204 | 0.0701 | -0.0763 | -4.5706
-8.5 | -0.3166 | 0.05904 | -0.0876 | -5.3625
-8 | -0.3356 | 0.04819 | -0.0954 | -6.9641
-7.5 | -0.375 | 0.0387 | -0.1011 | -9.6899
-7 | -0.4068 | 0.0295 | -0.1013 | -13.7898
-6.5 | -0.4091 | 0.0203 | -0.0995 | -20.1527
-6 | -0.3858 | 0.01216 | -0.0964 | -31.727
-5.5 | -0.3271 | 0.00931 | -0.0934 | -35.1343
-5 | -0.2603 | 0.00808 | -0.0913 | -32.2153
-4.5 | -0.1919 | 0.00732 | -0.0899 | -26.2158
-4 | -0.1233 | 0.0068 | -0.0888 | -18.1324
-3.5 | -0.0545 | 0.00646 | -0.0881 | -8.4365
-3 | 0.0136 | 0.00612 | -0.0877 | 2.2222
-2.5 | 0.0818 | 0.00588 | -0.0875 | 13.9116
-2 | 0.1496 | 0.00572 | -0.0874 | 26.1538
-1.5 | 0.217 | 0.00554 | -0.0874 | 39.1697
-1 | 0.2827 | 0.00504 | -0.0875 | 56.0913
-0.5 | 0.3478 | 0.00456 | -0.0876 | 76.2719
0 | 0.4134 | 0.00452 | -0.0874 | 91.4602
0.5 | 0.4741 | 0.00484 | -0.0865 | 97.9545
1 | 0.5386 | 0.00505 | -0.0861 | 106.6535
1.5 | 0.6039 | 0.00531 | -0.0857 | 113.7288
2 | 0.665 | 0.00586 | -0.0847 | 113.4812
2.5 | 0.7291 | 0.00622 | -0.0839 | 117.2186
3 | 0.794 | 0.00653 | -0.0831 | 121.5926
3.5 | 0.8579 | 0.00693 | -0.082 | 123.7951
4 | 0.9205 | 0.00742 | -0.0806 | 124.0566
4.5 | 0.9808 | 0.00805 | -0.0785 | 121.8385
5 | 1.0427 | 0.00858 | -0.0764 | 121.5268
5.5 | 1.104 | 0.00915 | -0.0739 | 120.6557
6 | 1.1477 | 0.0106 | -0.0687 | 108.2736
6.5 | 1.2036 | 0.01133 | -0.0647 | 106.2312
7 | 1.2549 | 0.01216 | -0.0598 | 103.199
7.5 | 1.2974 | 0.01277 | -0.053 | 101.5975
8 | 1.3336 | 0.01412 | -0.0456 | 94.4476
8.5 | 1.3588 | 0.01621 | -0.0373 | 83.8248
9 | 1.3672 | 0.01944 | -0.0285 | 70.3292
9.5 | 1.365 | 0.02389 | -0.0209 | 57.1369
10 | 1.3484 | 0.03014 | -0.015 | 44.7379
10.5 | 1.3251 | 0.038 | -0.0122 | 34.8711
11 | 1.2927 | 0.04801 | -0.0128 | 26.9256
11.5 | 1.2585 | 0.05998 | -0.0173 | 20.982
12 | 1.2211 | 0.0741 | -0.0249 | 16.4791
12.5 | 1.1873 | 0.08898 | -0.0339 | 13.3434
13 | 1.1536 | 0.10455 | -0.0435 | 11.034
13.5 | 1.1263 | 0.11973 | -0.053 | 9.407
14 | 1.1032 | 0.13486 | -0.0626 | 8.1803

## 73. Re 5M Mach 0.00 (1)
BIGFOIL.COM POLAR EXPORT
hq2511
HQ 2.5/11 |  |  |  | Cl Max: | 1.348 | at alpha= | 10 | deg
JavaFoil+Calcfoil stall+Eppler ext transition |  |  |  | L/D Max: | 189.595 | at alpha= | 9.5 | deg
Re: | 5000000 |  |  | Cd Min: | 0.00547 | at alpha= | -1 | deg
Mach: | 0 |  |  | Cl=0 at alpha= | -3.1525 | deg
|  |  |  | @ Cl=0.1, Cd= | 0.0062171
|  |  |  | @ Cl=0.4, Cd= | 0.0057524
|  |  |  | @ Cl=0.6, Cd= | 0.006972
alpha (deg) | Cl | Cd | Cm | Cl/Cd
-15 | -0.426 | 0.09643 | -0.034 | -4.419
-14.5 | -0.439 | 0.09075 | -0.034 | -4.837
-14 | -0.451 | 0.08481 | -0.035 | -5.319
-13.5 | -0.462 | 0.07958 | -0.036 | -5.805
-13 | -0.472 | 0.07343 | -0.038 | -6.429
-12.5 | -0.481 | 0.06735 | -0.039 | -7.139
-12 | -0.493 | 0.05652 | -0.043 | -8.716
-11.5 | -0.532 | 0.02747 | -0.054 | -19.359
-11 | -0.554 | 0.01601 | -0.058 | -34.613
-10.5 | -0.562 | 0.0119 | -0.06 | -47.217
-10 | -0.563 | 0.00995 | -0.062 | -56.606
-9.5 | -0.552 | 0.00929 | -0.063 | -59.372
-9 | -0.533 | 0.00883 | -0.064 | -60.298
-8.5 | -0.508 | 0.00699 | -0.064 | -72.611
-8 | -0.478 | 0.00676 | -0.065 | -70.64
-7.5 | -0.443 | 0.00657 | -0.065 | -67.33
-7 | -0.403 | 0.00683 | -0.066 | -59.024
-6.5 | -0.36 | 0.00671 | -0.066 | -53.606
-6 | -0.313 | 0.00649 | -0.067 | -48.177
-5.5 | -0.262 | 0.00642 | -0.067 | -40.869
-5 | -0.21 | 0.00625 | -0.068 | -33.53
-4.5 | -0.155 | 0.00637 | -0.068 | -24.324
-4 | -0.098 | 0.00673 | -0.069 | -14.6
-3.5 | -0.041 | 0.00656 | -0.069 | -6.181
-3 | 0.018 | 0.00641 | -0.07 | 2.813
-2.5 | 0.077 | 0.00626 | -0.07 | 12.315
-2 | 0.136 | 0.00615 | -0.071 | 22.169
-1.5 | 0.196 | 0.00611 | -0.071 | 32.033
-1 | 0.256 | 0.00547 | -0.072 | 46.733
-0.5 | 0.314 | 0.00552 | -0.072 | 56.991
0 | 0.374 | 0.00577 | -0.073 | 64.788
0.5 | 0.433 | 0.00573 | -0.073 | 75.478
1 | 0.492 | 0.00733 | -0.074 | 67.097
1.5 | 0.551 | 0.00708 | -0.074 | 77.871
2 | 0.61 | 0.00695 | -0.074 | 87.732
2.5 | 0.669 | 0.00693 | -0.075 | 96.442
3 | 0.727 | 0.00668 | -0.075 | 108.823
3.5 | 0.786 | 0.00635 | -0.076 | 123.696
4 | 0.844 | 0.00623 | -0.076 | 135.542
4.5 | 0.902 | 0.00632 | -0.077 | 142.654
5 | 0.957 | 0.00614 | -0.077 | 155.925
5.5 | 1.01 | 0.00606 | -0.078 | 166.864
6 | 1.062 | 0.00659 | -0.078 | 161.032
6.5 | 1.111 | 0.00649 | -0.078 | 171.108
7 | 1.157 | 0.0065 | -0.079 | 177.885
7.5 | 1.199 | 0.00658 | -0.079 | 182.164
8 | 1.238 | 0.00667 | -0.08 | 185.549
8.5 | 1.273 | 0.00691 | -0.08 | 184.127
9 | 1.303 | 0.00703 | -0.08 | 185.345
9.5 | 1.328 | 0.00701 | -0.081 | 189.595
10 | 1.348 | 0.00714 | -0.081 | 188.883
10.5 | 1.346 | 0.01517 | -0.081 | 88.773
11 | 1.341 | 0.01578 | -0.081 | 84.929
11.5 | 1.327 | 0.01683 | -0.081 | 78.842
12 | 1.305 | 0.01801 | -0.081 | 72.468
12.5 | 1.274 | 0.01947 | -0.081 | 65.431
13 | 1.234 | 0.02161 | -0.08 | 57.101
13.5 | 1.192 | 0.02389 | -0.08 | 49.878
14 | 1.145 | 0.02655 | -0.08 | 43.134
14.5 | 1.092 | 0.03054 | -0.079 | 35.776
15 | 1.034 | 0.03666 | -0.078 | 28.207

## 74. Re 5M Mach 0.00 (2)
BIGFOIL.COM POLAR EXPORT
hq2511
HQ 2.5/11 |  |  |  | Cl Max: | 1.756 | at alpha= | 17.5 | deg
XFOIL ncrit=9 |  |  |  | L/D Max: | 124.382 | at alpha= | 5.5 | deg
Re: | 5000000 |  |  | Cd Min: | 0.12181 | at alpha= | -15 | deg
Mach: | 0 |  |  | Cl=0 at alpha= | -3.142 | deg
|  |  |  | @ Cl=0.1, Cd= | 0.0053774
|  |  |  | @ Cl=0.4, Cd= | 0.0045498
|  |  |  | @ Cl=0.6, Cd= | 0.0053755
alpha (deg) | Cl | Cd | Cm | Cl/Cd
-15 | -0.6603 | 0.12181 | -0.018 | -5.4207
-14.5 | -0.9868 | 0.04474 | -0.0663 | -22.0563
-14 | -1.0345 | 0.03175 | -0.0766 | -32.5827
-13.5 | -1.0136 | 0.02966 | -0.0765 | -34.174
-13 | -0.9994 | 0.02756 | -0.0737 | -36.2627
-12.5 | -0.9654 | 0.02439 | -0.075 | -39.5818
-12 | -0.9221 | 0.01795 | -0.0809 | -51.3705
-11.5 | -0.8771 | 0.01636 | -0.0806 | -53.6125
-11 | -0.8338 | 0.01509 | -0.0794 | -55.2551
-10.5 | -0.7883 | 0.01406 | -0.0782 | -56.0669
-10 | -0.7422 | 0.01294 | -0.0771 | -57.357
-9.5 | -0.6924 | 0.01209 | -0.0765 | -57.2705
-9 | -0.6422 | 0.01112 | -0.076 | -57.7518
-8.5 | -0.5905 | 0.01029 | -0.0756 | -57.3858
-8 | -0.5381 | 0.00951 | -0.0753 | -56.5825
-7 | -0.4309 | 0.00818 | -0.0749 | -52.6773
-6.5 | -0.3762 | 0.00766 | -0.0748 | -49.1123
-6 | -0.3211 | 0.00721 | -0.0747 | -44.5354
-5.5 | -0.2653 | 0.00686 | -0.0747 | -38.6735
-5 | -0.2094 | 0.00656 | -0.0748 | -31.9207
-4.5 | -0.1533 | 0.00628 | -0.0748 | -24.4108
-4 | -0.0969 | 0.00607 | -0.0749 | -15.9638
-3.5 | -0.0406 | 0.00578 | -0.0751 | -7.0242
-3 | 0.0161 | 0.00556 | -0.0753 | 2.8957
-2.5 | 0.0727 | 0.00544 | -0.0755 | 13.364
-2 | 0.1294 | 0.00531 | -0.0757 | 24.3691
-1.5 | 0.1859 | 0.0051 | -0.0759 | 36.451
-1 | 0.2416 | 0.00465 | -0.0762 | 51.957
-0.5 | 0.297 | 0.00428 | -0.0763 | 69.3925
0 | 0.3522 | 0.00433 | -0.0763 | 81.3395
0.5 | 0.4044 | 0.00457 | -0.0759 | 88.4902
1 | 0.4598 | 0.00467 | -0.0759 | 98.4582
1.5 | 0.5158 | 0.00481 | -0.076 | 107.2349
2 | 0.5699 | 0.00518 | -0.0758 | 110.0193
2.5 | 0.6238 | 0.00553 | -0.0756 | 112.8029
3 | 0.6789 | 0.00577 | -0.0755 | 117.6603
3.5 | 0.7335 | 0.00603 | -0.0754 | 121.6418
4 | 0.7876 | 0.00634 | -0.0753 | 124.2271
4.5 | 0.8402 | 0.00679 | -0.0749 | 123.7408
5 | 0.8923 | 0.00725 | -0.0744 | 123.0759
5.5 | 0.9453 | 0.0076 | -0.0741 | 124.3816
6 | 0.997 | 0.00804 | -0.0736 | 124.005
6.5 | 1.0428 | 0.00898 | -0.0721 | 116.1247
7 | 1.0915 | 0.00956 | -0.071 | 114.1736
7.5 | 1.1407 | 0.0099 | -0.07 | 115.2222
8 | 1.1918 | 0.01015 | -0.0695 | 117.4187
8.5 | 1.2411 | 0.01067 | -0.0686 | 116.3168
9 | 1.2892 | 0.01126 | -0.0676 | 114.4938
9.5 | 1.3372 | 0.0118 | -0.0666 | 113.322
10 | 1.3838 | 0.01239 | -0.0654 | 111.6868
10.5 | 1.4284 | 0.01309 | -0.0639 | 109.1215
11 | 1.4697 | 0.01394 | -0.0618 | 105.4304
11.5 | 1.5114 | 0.01465 | -0.0599 | 103.1672
12 | 1.5506 | 0.0154 | -0.0577 | 100.6883
12.5 | 1.5811 | 0.01618 | -0.0537 | 97.7194
13 | 1.608 | 0.0171 | -0.0494 | 94.0351
13.5 | 1.6338 | 0.01819 | -0.0453 | 89.8186
14 | 1.6588 | 0.0194 | -0.0416 | 85.5052
14.5 | 1.6768 | 0.02116 | -0.0373 | 79.2439
15 | 1.6882 | 0.0235 | -0.0329 | 71.8383
15.5 | 1.7072 | 0.02549 | -0.0298 | 66.9753
16 | 1.7236 | 0.02783 | -0.027 | 61.9332
16.5 | 1.7371 | 0.03058 | -0.0245 | 56.8051
17 | 1.7472 | 0.03382 | -0.0224 | 51.6617
17.5 | 1.756 | 0.03742 | -0.0208 | 46.9268
18 | 1.7555 | 0.0423 | -0.0197 | 41.5012
18.5 | 1.7527 | 0.04786 | -0.0194 | 36.6214
19 | 1.7486 | 0.05411 | -0.02 | 32.3157
19.5 | 1.7319 | 0.06261 | -0.0221 | 27.6617
20 | 1.7131 | 0.07226 | -0.0255 | 23.7074

## 75. Re 5M Mach 0.10 (1)
BIGFOIL.COM POLAR EXPORT
hq2511
HQ 2.5/11 |  |  |  | Cl Max: | 1.34 | at alpha= | 10.5 | deg
JavaFoil+Calcfoil stall+Eppler ext transition |  |  |  | L/D Max: | 187.871 | at alpha= | 9 | deg
Re: | 5000000 |  |  | Cd Min: | 0.00549 | at alpha= | -1 | deg
Mach: | 0.1 |  |  | Cl=0 at alpha= | -3.1525 | deg
|  |  |  | @ Cl=0.1, Cd= | 0.0062403
|  |  |  | @ Cl=0.4, Cd= | 0.0057475
|  |  |  | @ Cl=0.6, Cd= | 0.006993
alpha (deg) | Cl | Cd | Cm | Cl/Cd
-15 | -0.391 | 0.09752 | -0.033 | -4.01
-14.5 | -0.406 | 0.09209 | -0.034 | -4.413
-14 | -0.421 | 0.08634 | -0.035 | -4.877
-13.5 | -0.435 | 0.08069 | -0.036 | -5.389
-13 | -0.448 | 0.07481 | -0.037 | -5.982
-12.5 | -0.458 | 0.06956 | -0.039 | -6.586
-12 | -0.471 | 0.06035 | -0.042 | -7.8
-11.5 | -0.489 | 0.04537 | -0.048 | -10.772
-11 | -0.534 | 0.01824 | -0.057 | -29.278
-10.5 | -0.547 | 0.01275 | -0.06 | -42.876
-10 | -0.553 | 0.01019 | -0.062 | -54.265
-9.5 | -0.544 | 0.00941 | -0.063 | -57.872
-9 | -0.528 | 0.00891 | -0.064 | -59.208
-8.5 | -0.505 | 0.00852 | -0.064 | -59.261
-8 | -0.476 | 0.00679 | -0.065 | -70.07
-7.5 | -0.442 | 0.00662 | -0.066 | -66.778
-7 | -0.403 | 0.00692 | -0.066 | -58.327
-6.5 | -0.36 | 0.0067 | -0.067 | -53.815
-6 | -0.313 | 0.00656 | -0.067 | -47.795
-5.5 | -0.263 | 0.0064 | -0.068 | -41.13
-5 | -0.211 | 0.00623 | -0.068 | -33.767
-4.5 | -0.156 | 0.00609 | -0.069 | -25.537
-4 | -0.099 | 0.00673 | -0.069 | -14.67
-3.5 | -0.041 | 0.00654 | -0.07 | -6.228
-3 | 0.018 | 0.00643 | -0.07 | 2.816
-2.5 | 0.078 | 0.0063 | -0.071 | 12.301
-2 | 0.137 | 0.00614 | -0.071 | 22.332
-1.5 | 0.197 | 0.0061 | -0.071 | 32.267
-1 | 0.257 | 0.00549 | -0.072 | 46.831
-0.5 | 0.316 | 0.00551 | -0.072 | 57.379
0 | 0.375 | 0.00576 | -0.073 | 65.188
0.5 | 0.435 | 0.00573 | -0.073 | 75.915
1 | 0.495 | 0.00688 | -0.074 | 71.895
1.5 | 0.554 | 0.00711 | -0.074 | 77.87
2 | 0.613 | 0.00696 | -0.075 | 88.047
2.5 | 0.672 | 0.00695 | -0.075 | 96.741
3 | 0.731 | 0.0067 | -0.076 | 109.078
3.5 | 0.79 | 0.00637 | -0.076 | 123.945
4 | 0.848 | 0.00625 | -0.077 | 135.7
4.5 | 0.906 | 0.00634 | -0.077 | 142.855
5 | 0.962 | 0.00616 | -0.077 | 156.189
5.5 | 1.015 | 0.00674 | -0.078 | 150.595
6 | 1.067 | 0.00662 | -0.078 | 161.146
6.5 | 1.115 | 0.00652 | -0.079 | 171.055
7 | 1.161 | 0.00654 | -0.079 | 177.532
7.5 | 1.203 | 0.00663 | -0.08 | 181.637
8 | 1.242 | 0.00672 | -0.08 | 184.795
8.5 | 1.275 | 0.00697 | -0.08 | 182.937
9 | 1.304 | 0.00694 | -0.081 | 187.871
9.5 | 1.328 | 0.00707 | -0.081 | 187.85
10 | 1.336 | 0.01346 | -0.081 | 99.26
10.5 | 1.34 | 0.0154 | -0.081 | 86.991
11 | 1.33 | 0.01607 | -0.081 | 82.762
11.5 | 1.312 | 0.01716 | -0.081 | 76.462
12 | 1.285 | 0.01846 | -0.081 | 69.611
12.5 | 1.245 | 0.02026 | -0.081 | 61.454
13 | 1.202 | 0.02236 | -0.081 | 53.743
13.5 | 1.153 | 0.02478 | -0.08 | 46.541
14 | 1.1 | 0.02771 | -0.08 | 39.699
14.5 | 1.037 | 0.03331 | -0.079 | 31.145
15 | 0.971 | 0.04136 | -0.077 | 23.47
15.5 | 0.893 | 0.05709 | -0.073 | 15.635

## 76. Re 5M Mach 0.10 (2)
BIGFOIL.COM POLAR EXPORT
hq2511
HQ 2.5/11 |  |  |  | Cl Max: | 1.7375 | at alpha= | 17.5 | deg
XFOIL ncrit=9 |  |  |  | L/D Max: | 124.613 | at alpha= | 5.5 | deg
Re: | 5000000 |  |  | Cd Min: | 0.08586 | at alpha= | 20 | deg
Mach: | 0.1 |  |  | Cl=0 at alpha= | -3.1404 | deg
|  |  |  | @ Cl=0.1, Cd= | 0.0053695
|  |  |  | @ Cl=0.4, Cd= | 0.0045411
|  |  |  | @ Cl=0.6, Cd= | 0.0053009
alpha (deg) | Cl | Cd | Cm | Cl/Cd
-14 | -0.9881 | 0.03902 | -0.0728 | -25.3229
-13.5 | -0.9742 | 0.03462 | -0.0758 | -28.1398
-13 | -0.9756 | 0.0303 | -0.0768 | -32.198
-12.5 | -0.9676 | 0.02612 | -0.0757 | -37.0444
-12 | -0.9093 | 0.02347 | -0.0803 | -38.7431
-11.5 | -0.877 | 0.01754 | -0.0828 | -50
-11 | -0.8365 | 0.01591 | -0.0812 | -52.577
-10.5 | -0.7918 | 0.01473 | -0.0798 | -53.7542
-10 | -0.7463 | 0.01348 | -0.0785 | -55.3635
-9.5 | -0.6964 | 0.01256 | -0.0778 | -55.4459
-9 | -0.6462 | 0.01149 | -0.0771 | -56.2402
-8.5 | -0.5944 | 0.01058 | -0.0766 | -56.1815
-8 | -0.5417 | 0.00974 | -0.0762 | -55.616
-7.5 | -0.4883 | 0.00898 | -0.0758 | -54.3764
-7 | -0.434 | 0.00831 | -0.0756 | -52.2262
-6.5 | -0.3789 | 0.00775 | -0.0754 | -48.8903
-6 | -0.3234 | 0.00727 | -0.0753 | -44.4842
-5.5 | -0.2673 | 0.0069 | -0.0753 | -38.7391
-5 | -0.2109 | 0.00659 | -0.0753 | -32.003
-4.5 | -0.1544 | 0.00632 | -0.0753 | -24.4304
-4 | -0.0977 | 0.00608 | -0.0754 | -16.0691
-3.5 | -0.041 | 0.0058 | -0.0755 | -7.069
-3 | 0.016 | 0.00557 | -0.0757 | 2.8725
-2.5 | 0.073 | 0.00545 | -0.0759 | 13.3945
-1.5 | 0.187 | 0.00511 | -0.0763 | 36.5949
-1 | 0.243 | 0.00466 | -0.0765 | 52.1459
-0.5 | 0.2987 | 0.00429 | -0.0767 | 69.627
0 | 0.3541 | 0.00434 | -0.0767 | 81.5899
0.5 | 0.4066 | 0.00457 | -0.0762 | 88.9716
1 | 0.4623 | 0.00468 | -0.0762 | 98.7821
1.5 | 0.5187 | 0.00483 | -0.0763 | 107.3913
3 | 0.6827 | 0.00578 | -0.0758 | 118.1142
3.5 | 0.7377 | 0.00605 | -0.0757 | 121.9339
4 | 0.7922 | 0.00636 | -0.0755 | 124.5597
4.5 | 0.8449 | 0.00682 | -0.0751 | 123.8856
5 | 0.8973 | 0.00729 | -0.0746 | 123.0864
5.5 | 0.9508 | 0.00763 | -0.0742 | 124.6134
6 | 1.0028 | 0.00808 | -0.0736 | 124.1089
6.5 | 1.0479 | 0.00911 | -0.0719 | 115.0274
7 | 1.0979 | 0.00962 | -0.071 | 114.1268
7.5 | 1.1473 | 0.00998 | -0.0699 | 114.9599
8 | 1.1987 | 0.01022 | -0.0692 | 117.2896
8.5 | 1.2481 | 0.01077 | -0.0682 | 115.8867
9 | 1.2966 | 0.01136 | -0.0671 | 114.1373
9.5 | 1.3447 | 0.01193 | -0.066 | 112.7158
10 | 1.3914 | 0.01255 | -0.0646 | 110.8685
10.5 | 1.4351 | 0.01333 | -0.0627 | 107.6594
11 | 1.4771 | 0.01415 | -0.0606 | 104.3887
11.5 | 1.5182 | 0.0149 | -0.0584 | 101.8926
12 | 1.5543 | 0.01568 | -0.0553 | 99.1263
12.5 | 1.5827 | 0.01653 | -0.0509 | 95.7471
13 | 1.6094 | 0.01756 | -0.0465 | 91.6515
13.5 | 1.6346 | 0.01878 | -0.0424 | 87.0394
14 | 1.6569 | 0.02027 | -0.0383 | 81.7415
14.5 | 1.6661 | 0.02273 | -0.0332 | 73.2996
15 | 1.6827 | 0.0249 | -0.0296 | 67.5783
15.5 | 1.7017 | 0.02708 | -0.0267 | 62.8397
16 | 1.717 | 0.0297 | -0.0241 | 57.8114
16.5 | 1.7267 | 0.033 | -0.0216 | 52.3242
17 | 1.7325 | 0.03694 | -0.0198 | 46.9004
17.5 | 1.7375 | 0.04127 | -0.0186 | 42.1008
18 | 1.7315 | 0.04723 | -0.0181 | 36.661
18.5 | 1.721 | 0.05435 | -0.0188 | 31.6651
19 | 1.7117 | 0.06197 | -0.0207 | 27.6214
19.5 | 1.6833 | 0.07322 | -0.0248 | 22.9896
20 | 1.6526 | 0.08586 | -0.0307 | 19.2476

## 77. Re 5M Mach 0.25 (1)
BIGFOIL.COM POLAR EXPORT
hq2511
HQ 2.5/11 |  |  |  | Cl Max: | 1.302 | at alpha= | 9 | deg
JavaFoil+Calcfoil stall+Eppler ext transition |  |  |  | L/D Max: | 179.788 | at alpha= | 8.5 | deg
Re: | 5000000 |  |  | Cd Min: | 0.00554 | at alpha= | -1 | deg
Mach: | 0.25 |  |  | Cl=0 at alpha= | -3.1557 | deg
|  |  |  | @ Cl=0.1, Cd= | 0.0062808
|  |  |  | @ Cl=0.4, Cd= | 0.0058
|  |  |  | @ Cl=0.6, Cd= | 0.0071538
alpha (deg) | Cl | Cd | Cm | Cl/Cd
-14 | -0.09 | 0.0937 | -0.033 | -0.963
-13.5 | -0.173 | 0.08822 | -0.034 | -1.96
-13 | -0.223 | 0.08235 | -0.035 | -2.705
-12.5 | -0.265 | 0.07665 | -0.036 | -3.457
-12 | -0.302 | 0.07184 | -0.037 | -4.201
-11.5 | -0.334 | 0.06629 | -0.038 | -5.041
-11 | -0.362 | 0.06038 | -0.04 | -5.993
-10.5 | -0.39 | 0.04868 | -0.046 | -8.011
-10 | -0.451 | 0.01631 | -0.06 | -27.645
-9.5 | -0.475 | 0.01116 | -0.063 | -42.523
-9 | -0.484 | 0.00953 | -0.065 | -50.773
-8.5 | -0.477 | 0.00893 | -0.066 | -53.419
-8 | -0.46 | 0.00702 | -0.067 | -65.439
-7.5 | -0.434 | 0.00679 | -0.067 | -63.966
-7 | -0.401 | 0.00661 | -0.068 | -60.695
-6.5 | -0.362 | 0.00679 | -0.068 | -53.314
-6 | -0.317 | 0.00666 | -0.069 | -47.597
-5.5 | -0.268 | 0.00646 | -0.069 | -41.425
-5 | -0.215 | 0.00631 | -0.07 | -34.038
-4.5 | -0.159 | 0.00618 | -0.07 | -25.729
-4 | -0.101 | 0.00684 | -0.071 | -14.787
-3.5 | -0.042 | 0.00663 | -0.071 | -6.308
-3 | 0.019 | 0.00646 | -0.072 | 2.879
-2.5 | 0.08 | 0.00633 | -0.072 | 12.576
-2 | 0.141 | 0.00618 | -0.073 | 22.801
-1.5 | 0.202 | 0.00615 | -0.073 | 32.903
-1 | 0.264 | 0.00554 | -0.074 | 47.698
-0.5 | 0.325 | 0.00554 | -0.074 | 58.604
0 | 0.386 | 0.0058 | -0.075 | 66.49
0.5 | 0.447 | 0.0058 | -0.075 | 77.119
1 | 0.508 | 0.00699 | -0.076 | 72.714
1.5 | 0.569 | 0.00723 | -0.076 | 78.755
2 | 0.63 | 0.00708 | -0.077 | 88.901
2.5 | 0.69 | 0.00715 | -0.077 | 96.552
3 | 0.751 | 0.00681 | -0.078 | 110.255
3.5 | 0.811 | 0.00647 | -0.078 | 125.416
4 | 0.871 | 0.0064 | -0.079 | 136.209
4.5 | 0.931 | 0.00647 | -0.079 | 143.748
5 | 0.987 | 0.00634 | -0.08 | 155.59
5.5 | 1.041 | 0.00688 | -0.08 | 151.21
6 | 1.092 | 0.00687 | -0.08 | 159.037
6.5 | 1.14 | 0.00668 | -0.081 | 170.644
7 | 1.184 | 0.00677 | -0.081 | 174.949
7.5 | 1.223 | 0.00687 | -0.082 | 177.988
8 | 1.256 | 0.00699 | -0.082 | 179.664
8.5 | 1.283 | 0.00714 | -0.083 | 179.788
9 | 1.302 | 0.00729 | -0.083 | 178.612
9.5 | 1.3 | 0.01484 | -0.083 | 87.656
10 | 1.298 | 0.01583 | -0.083 | 81.964
10.5 | 1.281 | 0.01693 | -0.083 | 75.642
11 | 1.239 | 0.01802 | -0.083 | 68.738
11.5 | 1.178 | 0.01979 | -0.083 | 59.518
12 | 1.103 | 0.02202 | -0.082 | 50.104
12.5 | 1.017 | 0.02474 | -0.082 | 41.122
13 | 0.912 | 0.03076 | -0.08 | 29.64
13.5 | 0.787 | 0.04384 | -0.076 | 17.955
14 | 0.645 | 0.07429 | -0.066 | 8.687

## 78. Re 5M Mach 0.25 (2)
BIGFOIL.COM POLAR EXPORT
hq2511
HQ 2.5/11 |  |  |  | Cl Max: | 1.6103 | at alpha= | 14.5 | deg
XFOIL ncrit=9 |  |  |  | L/D Max: | 125.23 | at alpha= | 4 | deg
Re: | 5000000 |  |  | Cd Min: | 0.16585 | at alpha= | 19.5 | deg
Mach: | 0.25 |  |  | Cl=0 at alpha= | -3.1331 | deg
|  |  |  | @ Cl=0.1, Cd= | 0.0054259
|  |  |  | @ Cl=0.4, Cd= | 0.0045804
|  |  |  | @ Cl=0.6, Cd= | 0.005384
alpha (deg) | Cl | Cd | Cm | Cl/Cd
-14.5 | -0.4911 | 0.16227 | -0.0064 | -3.0264
-14 | -0.4786 | 0.15514 | -0.0095 | -3.085
-13 | -0.5359 | 0.11802 | -0.0224 | -4.5408
-12.5 | -0.5896 | 0.0976 | -0.0324 | -6.041
-12 | -0.6102 | 0.08535 | -0.0394 | -7.1494
-11.5 | -0.6864 | 0.06256 | -0.056 | -10.9719
-11 | -0.6694 | 0.05437 | -0.0635 | -12.3119
-10.5 | -0.7015 | 0.02957 | -0.0939 | -23.7234
-9.5 | -0.7094 | 0.01648 | -0.0855 | -43.0461
-9 | -0.6636 | 0.01438 | -0.0839 | -46.1474
-8.5 | -0.613 | 0.01276 | -0.0826 | -48.0408
-8 | -0.5604 | 0.01133 | -0.0814 | -49.4616
-7.5 | -0.5061 | 0.01012 | -0.0805 | -50.0099
-7 | -0.4506 | 0.00912 | -0.0797 | -49.4079
-6.5 | -0.3939 | 0.00831 | -0.079 | -47.4007
-6 | -0.3365 | 0.00765 | -0.0785 | -43.9869
-5.5 | -0.2784 | 0.00716 | -0.0782 | -38.8827
-4 | -0.1022 | 0.00615 | -0.0778 | -16.6179
-3.5 | -0.043 | 0.00596 | -0.0778 | -7.2148
-3 | 0.0156 | 0.00563 | -0.0779 | 2.7709
-2.5 | 0.0748 | 0.00549 | -0.078 | 13.6248
-2 | 0.1338 | 0.00534 | -0.0782 | 25.0562
-1.5 | 0.1928 | 0.00517 | -0.0784 | 37.2921
-1 | 0.2506 | 0.00473 | -0.0786 | 52.981
-0.5 | 0.3078 | 0.00434 | -0.0787 | 70.9217
0.5 | 0.419 | 0.00463 | -0.0782 | 90.4968
1 | 0.4764 | 0.00473 | -0.0781 | 100.7188
1.5 | 0.5345 | 0.0049 | -0.0782 | 109.0816
2 | 0.5898 | 0.00533 | -0.0778 | 110.6567
2.5 | 0.6465 | 0.00563 | -0.0776 | 114.8313
3 | 0.7039 | 0.00586 | -0.0774 | 120.1195
3.5 | 0.7605 | 0.00616 | -0.0772 | 123.4578
4 | 0.8165 | 0.00652 | -0.0768 | 125.2301
4.5 | 0.8709 | 0.00702 | -0.0761 | 124.0598
5 | 0.9256 | 0.00745 | -0.0755 | 124.2416
5.5 | 0.9805 | 0.00786 | -0.0748 | 124.7455
6 | 1.0338 | 0.00838 | -0.0738 | 123.3652
6.5 | 1.0796 | 0.00951 | -0.0715 | 113.5226
7 | 1.1322 | 0.00997 | -0.0703 | 113.5607
7.5 | 1.1837 | 0.01039 | -0.0688 | 113.9269
8 | 1.2358 | 0.01069 | -0.0675 | 115.6034
8.5 | 1.286 | 0.01137 | -0.0657 | 113.1047
9 | 1.3362 | 0.01199 | -0.064 | 111.4429
9.5 | 1.3842 | 0.01271 | -0.0618 | 108.9064
10 | 1.4278 | 0.01367 | -0.0589 | 104.4477
10.5 | 1.4685 | 0.01468 | -0.0555 | 100.0341
11 | 1.5031 | 0.01553 | -0.0509 | 96.7869
11.5 | 1.5318 | 0.01661 | -0.0456 | 92.2216
12 | 1.5597 | 0.01786 | -0.0406 | 87.3292
12.5 | 1.5835 | 0.01947 | -0.0356 | 81.3303
13 | 1.6009 | 0.02163 | -0.0304 | 74.0129
13.5 | 1.6058 | 0.02483 | -0.025 | 64.6718
14 | 1.6049 | 0.02885 | -0.0203 | 55.6291
14.5 | 1.6103 | 0.03286 | -0.0171 | 49.0049
15 | 1.6064 | 0.03815 | -0.0148 | 42.1075
15.5 | 1.5913 | 0.04521 | -0.0139 | 35.198
16 | 1.5844 | 0.05224 | -0.0145 | 30.3292
16.5 | 1.5526 | 0.06342 | -0.0178 | 24.4812
17 | 1.5146 | 0.07713 | -0.0241 | 19.637
17.5 | 1.4875 | 0.09019 | -0.0308 | 16.493
18 | 1.4277 | 0.11006 | -0.0423 | 12.972
18.5 | 1.3749 | 0.12954 | -0.0541 | 10.6137
19 | 1.333 | 0.14749 | -0.0655 | 9.0379
19.5 | 1.2923 | 0.16585 | -0.0775 | 7.792

## 79. Re 5M Mach 0.50 (1)
BIGFOIL.COM POLAR EXPORT
hq2511
HQ 2.5/11 |  |  |  | Cl Max: | 2.552 | at alpha= | 20 | deg
JavaFoil+Calcfoil stall+Eppler ext transition |  |  |  | L/D Max: | 158.119 | at alpha= | 5 | deg
Re: | 5000000 |  |  | Cd Min: | 0.00575 | at alpha= | -0.5 | deg
Mach: | 0.5 |  |  | Cl=0 at alpha= | -3.1567 | deg
|  |  |  | @ Cl=0.1, Cd= | 0.0065448
|  |  |  | @ Cl=0.4, Cd= | 0.0057772
|  |  |  | @ Cl=0.6, Cd= | 0.0070799
alpha (deg) | Cl | Cd | Cm | Cl/Cd
-20 | -0.875 | 0.15679 | -0.035 | -5.581
-19.5 | -0.85 | 0.15237 | -0.036 | -5.578
-19 | -0.825 | 0.1476 | -0.036 | -5.589
-18.5 | -0.801 | 0.14477 | -0.037 | -5.534
-18 | -0.775 | 0.13968 | -0.036 | -5.548
-17.5 | -0.748 | 0.13554 | -0.035 | -5.52
-17 | -0.723 | 0.13096 | -0.035 | -5.518
-16.5 | -0.698 | 0.12675 | -0.036 | -5.504
-16 | -0.673 | 0.12234 | -0.036 | -5.497
-15.5 | -0.648 | 0.12118 | -0.036 | -5.344
-15 | -0.621 | 0.11286 | -0.036 | -5.506
-14.5 | -0.595 | 0.10829 | -0.035 | -5.495
-14 | -0.57 | 0.09765 | -0.035 | -5.834
-13.5 | -0.544 | 0.0998 | -0.036 | -5.452
-13 | -0.519 | 0.09628 | -0.036 | -5.386
-12.5 | -0.492 | 0.09376 | -0.036 | -5.252
-12 | -0.467 | 0.08532 | -0.035 | -5.468
-11.5 | -0.441 | 0.07711 | -0.036 | -5.719
-11 | -0.416 | 0.06949 | -0.038 | -5.983
-10.5 | -0.39 | 0.06381 | -0.039 | -6.12
-10 | -0.362 | 0.06952 | -0.035 | -5.214
-9.5 | -0.337 | 0.06151 | -0.037 | -5.48
-9 | -0.312 | 0.05573 | -0.039 | -5.593
-8.5 | -0.284 | 0.05963 | -0.034 | -4.758
-8 | -0.258 | 0.05421 | -0.037 | -4.763
-7.5 | -0.233 | 0.04698 | -0.042 | -4.964
-7 | -0.247 | 0.01037 | -0.073 | -23.799
-6.5 | -0.221 | 0.00853 | -0.076 | -25.931
-6 | -0.189 | 0.00681 | -0.077 | -27.692
-5.5 | -0.261 | 0.00699 | -0.078 | -37.402
-5 | -0.225 | 0.00675 | -0.078 | -33.393
-4.5 | -0.172 | 0.00649 | -0.079 | -26.525
-4 | -0.111 | 0.00628 | -0.079 | -17.718
-3.5 | -0.046 | 0.00612 | -0.08 | -7.569
-3 | 0.021 | 0.00642 | -0.08 | 3.224
-2.5 | 0.089 | 0.00654 | -0.081 | 13.584
-2 | 0.157 | 0.00657 | -0.082 | 23.954
-1.5 | 0.226 | 0.00637 | -0.082 | 35.471
-1 | 0.295 | 0.00639 | -0.083 | 46.163
-0.5 | 0.363 | 0.00575 | -0.083 | 63.08
0 | 0.431 | 0.0058 | -0.084 | 74.274
0.5 | 0.499 | 0.00668 | -0.084 | 74.711
1 | 0.567 | 0.00691 | -0.085 | 82.152
1.5 | 0.635 | 0.00726 | -0.085 | 87.57
2 | 0.703 | 0.00768 | -0.086 | 91.545
2.5 | 0.771 | 0.00785 | -0.086 | 98.154
3 | 0.838 | 0.0073 | -0.087 | 114.79
3.5 | 0.904 | 0.00713 | -0.088 | 126.818
4 | 0.971 | 0.00727 | -0.088 | 133.526
4.5 | 1.036 | 0.00713 | -0.089 | 145.348
5 | 1.095 | 0.00692 | -0.089 | 158.119
5.5 | 1.147 | 0.00779 | -0.09 | 147.294
6 | 1.19 | 0.00779 | -0.09 | 152.779
6.5 | 1.213 | 0.0124 | -0.09 | 97.813
7 | 1.204 | 0.01429 | -0.09 | 84.282
7.5 | 1.125 | 0.01558 | -0.09 | 72.228
8 | 0.753 | 0.0168 | -0.09 | 44.847
8.5 | 0.78 | 0.01946 | -0.09 | 40.083
9 | 0.815 | 0.01943 | -0.091 | 41.943
9.5 | 0.839 | 0.02234 | -0.09 | 37.552
10 | 0.858 | 0.02732 | -0.088 | 31.39
10.5 | 0.774 | 0.07243 | -0.061 | 10.691
11 | 0.893 | 0.03821 | -0.085 | 23.358
11.5 | 0.837 | 0.07901 | -0.064 | 10.591
12 | 0.851 | 0.09 | -0.056 | 9.455
12.5 | 0.887 | 0.09422 | -0.061 | 9.415
13 | 0.91 | 0.09937 | -0.058 | 9.162
13.5 | 0.933 | 0.10265 | -0.053 | 9.089
14 | 0.964 | 0.10869 | -0.055 | 8.874
14.5 | 0.999 | 0.11178 | -0.06 | 8.94
15 | 1.023 | 0.11445 | -0.056 | 8.936
15.5 | 1.052 | 0.11933 | -0.057 | 8.818
16 | 1.086 | 0.12387 | -0.06 | 8.766
16.5 | 1.12 | 0.12801 | -0.063 | 8.753
17 | 1.143 | 0.13247 | -0.06 | 8.626
17.5 | 1.172 | 0.13733 | -0.06 | 8.537
18 | 1.205 | 0.14021 | -0.063 | 8.597
18.5 | 1.242 | 0.14255 | -0.066 | 8.712
19 | 2.468 | 0.14751 | -0.068 | 16.734
19.5 | 2.498 | 0.153 | -0.064 | 16.324
20 | 2.552 | 0.15688 | -0.064 | 16.265

## 80. Re 5M Mach 0.50 (2)
BIGFOIL.COM POLAR EXPORT
hq2511
HQ 2.5/11 |  |  |  | Cl Max: | 1.3836 | at alpha= | 9 | deg
XFOIL ncrit=9 |  |  |  | L/D Max: | 127.422 | at alpha= | 3.5 | deg
Re: | 5000000 |  |  | Cd Min: | 0.13238 | at alpha= | 14 | deg
Mach: | 0.5 |  |  | Cl=0 at alpha= | -99 | deg
|  |  |  | @ Cl=0.1, Cd= | 0.0056317
|  |  |  | @ Cl=0.4, Cd= | 0.0046412
|  |  |  | @ Cl=0.6, Cd= | 0.0053456
alpha (deg) | Cl | Cd | Cm | Cl/Cd
-3 | 0.0139 | 0.00593 | -0.0878 | 2.344
-2.5 | 0.0821 | 0.00567 | -0.0876 | 14.4797
-1.5 | 0.2175 | 0.00538 | -0.0875 | 40.4275
-1 | 0.2837 | 0.005 | -0.0876 | 56.74
-0.5 | 0.3486 | 0.00456 | -0.0876 | 76.4474
0 | 0.4119 | 0.00466 | -0.0872 | 88.3906
0.5 | 0.4739 | 0.00485 | -0.0865 | 97.7113
1 | 0.5394 | 0.00495 | -0.0863 | 108.9697
1.5 | 0.6022 | 0.00536 | -0.0856 | 112.3507
2 | 0.6658 | 0.00574 | -0.0849 | 115.993
2.5 | 0.731 | 0.00604 | -0.0843 | 121.0265
3 | 0.7962 | 0.00636 | -0.0836 | 125.1887
3.5 | 0.8601 | 0.00675 | -0.0825 | 127.4222
4 | 0.9224 | 0.00727 | -0.0809 | 126.8776
4.5 | 0.9844 | 0.00782 | -0.0791 | 125.8824
5 | 1.0472 | 0.00832 | -0.0771 | 125.8654
5.5 | 1.1098 | 0.00883 | -0.0749 | 125.6852
6 | 1.1547 | 0.01027 | -0.0697 | 112.4343
6.5 | 1.2128 | 0.01095 | -0.0661 | 110.758
7.5 | 1.3141 | 0.01247 | -0.0554 | 105.3809
8.5 | 1.3754 | 0.0154 | -0.0389 | 89.3117
9 | 1.3836 | 0.0185 | -0.0295 | 74.7892
9.5 | 1.3791 | 0.02289 | -0.0212 | 60.249
10 | 1.3619 | 0.029 | -0.0149 | 46.9621
10.5 | 1.3381 | 0.03671 | -0.0116 | 36.4506
11 | 1.3059 | 0.04648 | -0.0118 | 28.096
11.5 | 1.2714 | 0.05821 | -0.0158 | 21.8416
12 | 1.2341 | 0.07214 | -0.0233 | 17.107
12.5 | 1.2008 | 0.08683 | -0.0321 | 13.8293
13 | 1.1673 | 0.10232 | -0.0416 | 11.4083
13.5 | 1.1404 | 0.11733 | -0.051 | 9.7196
14 | 1.1168 | 0.13238 | -0.0607 | 8.4363

## 81. Re 6M Mach 0.00 (1)
BIGFOIL.COM POLAR EXPORT
hq2511
HQ 2.5/11 |  |  |  | Cl Max: | 1.349 | at alpha= | 10.5 | deg
JavaFoil+Calcfoil stall+Eppler ext transition |  |  |  | L/D Max: | 195.014 | at alpha= | 9.5 | deg
Re: | 6000000 |  |  | Cd Min: | 0.00537 | at alpha= | -1 | deg
Mach: | 0 |  |  | Cl=0 at alpha= | -3.1525 | deg
|  |  |  | @ Cl=0.1, Cd= | 0.0064942
|  |  |  | @ Cl=0.4, Cd= | 0.005868
|  |  |  | @ Cl=0.6, Cd= | 0.0068976
alpha (deg) | Cl | Cd | Cm | Cl/Cd
-15.5 | -0.413 | 0.1006 | -0.034 | -4.107
-15 | -0.427 | 0.09487 | -0.034 | -4.497
-14.5 | -0.44 | 0.08916 | -0.035 | -4.931
-14 | -0.452 | 0.08331 | -0.036 | -5.424
-13.5 | -0.463 | 0.07755 | -0.037 | -5.973
-13 | -0.474 | 0.07038 | -0.039 | -6.741
-12.5 | -0.486 | 0.06179 | -0.042 | -7.865
-12 | -0.503 | 0.04722 | -0.047 | -10.655
-11.5 | -0.546 | 0.02045 | -0.056 | -26.681
-11 | -0.56 | 0.01392 | -0.059 | -40.254
-10.5 | -0.567 | 0.01081 | -0.061 | -52.472
-10 | -0.565 | 0.00958 | -0.062 | -58.982
-9.5 | -0.552 | 0.00901 | -0.063 | -61.294
-9 | -0.533 | 0.00857 | -0.064 | -62.149
-8.5 | -0.508 | 0.0068 | -0.064 | -74.696
-8 | -0.478 | 0.00658 | -0.065 | -72.538
-7.5 | -0.443 | 0.00685 | -0.065 | -64.611
-7 | -0.403 | 0.00669 | -0.066 | -60.27
-6.5 | -0.36 | 0.00655 | -0.066 | -54.965
-6 | -0.313 | 0.00636 | -0.067 | -49.201
-5.5 | -0.263 | 0.00619 | -0.067 | -42.39
-5 | -0.21 | 0.00611 | -0.068 | -34.351
-4.5 | -0.155 | 0.00623 | -0.068 | -24.873
-4 | -0.098 | 0.00656 | -0.069 | -14.978
-3.5 | -0.041 | 0.0064 | -0.069 | -6.338
-3 | 0.018 | 0.00627 | -0.07 | 2.875
-2.5 | 0.077 | 0.00681 | -0.07 | 11.322
-2 | 0.136 | 0.006 | -0.071 | 22.743
-1.5 | 0.196 | 0.00597 | -0.071 | 32.818
-1 | 0.256 | 0.00537 | -0.072 | 47.59
-0.5 | 0.314 | 0.00538 | -0.072 | 58.473
0 | 0.374 | 0.00563 | -0.073 | 66.323
0.5 | 0.433 | 0.00617 | -0.073 | 70.169
1 | 0.492 | 0.00736 | -0.074 | 66.824
1.5 | 0.551 | 0.00718 | -0.074 | 76.718
2 | 0.61 | 0.00684 | -0.074 | 89.121
2.5 | 0.669 | 0.00695 | -0.075 | 96.178
3 | 0.727 | 0.00656 | -0.075 | 110.938
3.5 | 0.786 | 0.00623 | -0.076 | 126.186
4 | 0.844 | 0.00626 | -0.076 | 134.862
4.5 | 0.902 | 0.00622 | -0.077 | 145.067
5 | 0.957 | 0.00601 | -0.077 | 159.292
5.5 | 1.01 | 0.00593 | -0.078 | 170.522
6 | 1.062 | 0.00642 | -0.078 | 165.295
6.5 | 1.111 | 0.00632 | -0.078 | 175.738
7 | 1.157 | 0.00633 | -0.079 | 182.758
7.5 | 1.199 | 0.00641 | -0.079 | 187.112
8 | 1.238 | 0.0065 | -0.08 | 190.644
8.5 | 1.273 | 0.00659 | -0.08 | 193.031
9 | 1.303 | 0.00671 | -0.08 | 194.3
9.5 | 1.328 | 0.00681 | -0.081 | 195.014
10 | 1.348 | 0.00694 | -0.081 | 194.274
10.5 | 1.349 | 0.01245 | -0.081 | 108.296
11 | 1.342 | 0.01549 | -0.081 | 86.628
11.5 | 1.329 | 0.01623 | -0.081 | 81.868
12 | 1.308 | 0.01733 | -0.081 | 75.48
12.5 | 1.279 | 0.01857 | -0.081 | 68.843
13 | 1.238 | 0.02062 | -0.081 | 60.014
13.5 | 1.195 | 0.02276 | -0.08 | 52.516
14 | 1.15 | 0.02512 | -0.08 | 45.763
14.5 | 1.098 | 0.02855 | -0.079 | 38.457
15 | 1.041 | 0.03389 | -0.078 | 30.717
15.5 | 0.98 | 0.0417 | -0.077 | 23.501

## 82. Re 6M Mach 0.00 (2)
BIGFOIL.COM POLAR EXPORT
hq2511
HQ 2.5/11 |  |  |  | Cl Max: | 1.7933 | at alpha= | 18.5 | deg
XFOIL ncrit=9 |  |  |  | L/D Max: | 126.93 | at alpha= | 5.5 | deg
Re: | 6000000 |  |  | Cd Min: | 0.06967 | at alpha= | -15.5 | deg
Mach: | 0 |  |  | Cl=0 at alpha= | -3.1412 | deg
|  |  |  | @ Cl=0.1, Cd= | 0.0052573
|  |  |  | @ Cl=0.4, Cd= | 0.0046067
|  |  |  | @ Cl=0.6, Cd= | 0.0053371
alpha (deg) | Cl | Cd | Cm | Cl/Cd
-15.5 | -0.9648 | 0.06967 | -0.048 | -13.8481
-14.5 | -1.0836 | 0.03162 | -0.0768 | -34.2694
-14 | -1.0957 | 0.02715 | -0.0757 | -40.3573
-13.5 | -1.0635 | 0.02586 | -0.0741 | -41.1253
-13 | -1.022 | 0.02415 | -0.0745 | -42.3188
-12.5 | -0.9641 | 0.0216 | -0.0789 | -44.6343
-12 | -0.9013 | 0.01997 | -0.0828 | -45.1327
-11.5 | -0.8847 | 0.01559 | -0.0796 | -56.7479
-11 | -0.8428 | 0.01404 | -0.0782 | -60.0285
-10.5 | -0.7972 | 0.01299 | -0.077 | -61.3703
-10 | -0.7489 | 0.01195 | -0.0763 | -62.6695
-9.5 | -0.6979 | 0.01118 | -0.0759 | -62.424
-9 | -0.6465 | 0.01033 | -0.0755 | -62.5847
-8.5 | -0.594 | 0.00962 | -0.0752 | -61.7464
-8 | -0.5408 | 0.00894 | -0.0749 | -60.4922
-7.5 | -0.4869 | 0.00832 | -0.0748 | -58.5216
-7 | -0.4324 | 0.00777 | -0.0747 | -55.6499
-6.5 | -0.3775 | 0.00732 | -0.0746 | -51.571
-6 | -0.3221 | 0.00692 | -0.0746 | -46.5462
-5.5 | -0.2662 | 0.0066 | -0.0746 | -40.3333
-5 | -0.21 | 0.00633 | -0.0747 | -33.1754
-4.5 | -0.1537 | 0.00613 | -0.0748 | -25.0734
-4 | -0.0972 | 0.0059 | -0.0749 | -16.4746
-3.5 | -0.0404 | 0.00572 | -0.0751 | -7.0629
-3 | 0.0159 | 0.00542 | -0.0753 | 2.9336
-2.5 | 0.0726 | 0.00532 | -0.0755 | 13.6466
-2 | 0.1294 | 0.00519 | -0.0757 | 24.9326
-1.5 | 0.1862 | 0.00505 | -0.076 | 36.8713
-1 | 0.2422 | 0.00471 | -0.0762 | 51.4225
-0.5 | 0.2973 | 0.00434 | -0.0763 | 68.5023
0 | 0.3502 | 0.00457 | -0.076 | 76.6302
0.5 | 0.4044 | 0.00461 | -0.0759 | 87.7223
1 | 0.46 | 0.00464 | -0.076 | 99.1379
1.5 | 0.5157 | 0.00479 | -0.076 | 107.6618
2 | 0.5691 | 0.00522 | -0.0757 | 109.023
2.5 | 0.6245 | 0.00543 | -0.0757 | 115.0092
3 | 0.6796 | 0.00567 | -0.0757 | 119.8589
3.5 | 0.7344 | 0.00593 | -0.0756 | 123.8449
4 | 0.7886 | 0.00623 | -0.0755 | 126.5811
4.5 | 0.8412 | 0.00667 | -0.0751 | 126.1169
5 | 0.8941 | 0.00708 | -0.0747 | 126.2853
5.5 | 0.9469 | 0.00746 | -0.0744 | 126.9303
6 | 0.9987 | 0.00791 | -0.0739 | 126.2579
6.5 | 1.0446 | 0.00888 | -0.0724 | 117.6351
7 | 1.0953 | 0.00932 | -0.0717 | 117.5215
7.5 | 1.1456 | 0.00971 | -0.0709 | 117.9815
8 | 1.1956 | 0.00981 | -0.0701 | 121.8756
8.5 | 1.2449 | 0.01035 | -0.0693 | 120.2802
9 | 1.2944 | 0.01083 | -0.0685 | 119.5199
9.5 | 1.3427 | 0.01136 | -0.0675 | 118.1954
10 | 1.3896 | 0.01195 | -0.0664 | 116.2845
10.5 | 1.4336 | 0.01273 | -0.0647 | 112.6159
11 | 1.4787 | 0.01331 | -0.0633 | 111.0969
11.5 | 1.5215 | 0.01398 | -0.0616 | 108.834
12 | 1.5621 | 0.0147 | -0.0595 | 106.2653
12.5 | 1.5975 | 0.01547 | -0.0565 | 103.2644
13 | 1.6244 | 0.01633 | -0.052 | 99.4734
13.5 | 1.6497 | 0.01735 | -0.0476 | 95.0836
14 | 1.671 | 0.01871 | -0.0431 | 89.3105
14.5 | 1.6921 | 0.02019 | -0.039 | 83.8088
15 | 1.7123 | 0.02185 | -0.0353 | 78.3661
15.5 | 1.7343 | 0.02351 | -0.0322 | 73.7686
16 | 1.7528 | 0.02554 | -0.0292 | 68.6296
16.5 | 1.7678 | 0.02799 | -0.0264 | 63.1583
17 | 1.7801 | 0.03085 | -0.024 | 57.7018
17.5 | 1.7897 | 0.03415 | -0.0219 | 52.407
18 | 1.793 | 0.0383 | -0.0203 | 46.8146
18.5 | 1.7933 | 0.04316 | -0.0193 | 41.55
19 | 1.7919 | 0.04862 | -0.0192 | 36.8552
19.5 | 1.7817 | 0.05569 | -0.0201 | 31.9932
20 | 1.766 | 0.06411 | -0.0223 | 27.5464

## 83. Re 6M Mach 0.10 (1)
BIGFOIL.COM POLAR EXPORT
hq2511
HQ 2.5/11 |  |  |  | Cl Max: | 1.345 | at alpha= | 10 | deg
JavaFoil+Calcfoil stall+Eppler ext transition |  |  |  | L/D Max: | 193.247 | at alpha= | 9.5 | deg
Re: | 6000000 |  |  | Cd Min: | 0.00536 | at alpha= | -1 | deg
Mach: | 0.1 |  |  | Cl=0 at alpha= | -3.1525 | deg
|  |  |  | @ Cl=0.1, Cd= | 0.006518
|  |  |  | @ Cl=0.4, Cd= | 0.0058617
|  |  |  | @ Cl=0.6, Cd= | 0.0069249
alpha (deg) | Cl | Cd | Cm | Cl/Cd
-15 | -0.391 | 0.09653 | -0.034 | -4.054
-14.5 | -0.407 | 0.09057 | -0.035 | -4.493
-14 | -0.422 | 0.08484 | -0.036 | -4.972
-13.5 | -0.436 | 0.07918 | -0.037 | -5.502
-13 | -0.449 | 0.07285 | -0.038 | -6.16
-12.5 | -0.461 | 0.06566 | -0.041 | -7.028
-12 | -0.475 | 0.05615 | -0.044 | -8.456
-11.5 | -0.517 | 0.02654 | -0.054 | -19.472
-11 | -0.54 | 0.01567 | -0.058 | -34.501
-10.5 | -0.551 | 0.01163 | -0.061 | -47.375
-10 | -0.555 | 0.00976 | -0.062 | -56.819
-9.5 | -0.545 | 0.00911 | -0.063 | -59.847
-9 | -0.528 | 0.00864 | -0.064 | -61.087
-8.5 | -0.505 | 0.00683 | -0.065 | -73.919
-8 | -0.476 | 0.00661 | -0.065 | -71.961
-7.5 | -0.442 | 0.00646 | -0.066 | -68.46
-7 | -0.403 | 0.00675 | -0.066 | -59.792
-6.5 | -0.36 | 0.00652 | -0.067 | -55.244
-6 | -0.313 | 0.00642 | -0.067 | -48.866
-5.5 | -0.263 | 0.00625 | -0.068 | -42.16
-5 | -0.211 | 0.00609 | -0.068 | -34.599
-4.5 | -0.156 | 0.00622 | -0.069 | -24.998
-4 | -0.099 | 0.00659 | -0.069 | -14.992
-3.5 | -0.041 | 0.00642 | -0.07 | -6.344
-3 | 0.018 | 0.00627 | -0.07 | 2.888
-2.5 | 0.078 | 0.00682 | -0.071 | 11.367
-2 | 0.137 | 0.00601 | -0.071 | 22.823
-1.5 | 0.197 | 0.006 | -0.071 | 32.827
-1 | 0.257 | 0.00536 | -0.072 | 47.92
-0.5 | 0.316 | 0.00539 | -0.072 | 58.642
0 | 0.375 | 0.00562 | -0.073 | 66.768
0.5 | 0.435 | 0.0062 | -0.073 | 70.202
1 | 0.495 | 0.00737 | -0.074 | 67.076
1.5 | 0.554 | 0.00719 | -0.074 | 76.991
2 | 0.613 | 0.00685 | -0.075 | 89.469
2.5 | 0.672 | 0.00697 | -0.075 | 96.398
3 | 0.731 | 0.00658 | -0.076 | 111.16
3.5 | 0.79 | 0.00625 | -0.076 | 126.439
4 | 0.848 | 0.00628 | -0.077 | 134.96
4.5 | 0.906 | 0.00624 | -0.077 | 145.266
5 | 0.962 | 0.00603 | -0.077 | 159.521
5.5 | 1.015 | 0.00657 | -0.078 | 154.555
6 | 1.067 | 0.00645 | -0.078 | 165.426
6.5 | 1.115 | 0.00635 | -0.079 | 175.691
7 | 1.161 | 0.00637 | -0.079 | 182.413
7.5 | 1.203 | 0.00645 | -0.08 | 186.576
8 | 1.242 | 0.00654 | -0.08 | 189.877
8.5 | 1.275 | 0.00665 | -0.08 | 191.796
9 | 1.304 | 0.00675 | -0.081 | 193.218
9.5 | 1.328 | 0.00687 | -0.081 | 193.247
10 | 1.345 | 0.007 | -0.082 | 192.148
10.5 | 1.342 | 0.01266 | -0.081 | 105.982
11 | 1.332 | 0.01578 | -0.081 | 84.438
11.5 | 1.314 | 0.01654 | -0.081 | 79.425
12 | 1.288 | 0.01776 | -0.081 | 72.515
12.5 | 1.25 | 0.01929 | -0.081 | 64.811
13 | 1.205 | 0.02134 | -0.081 | 56.462
13.5 | 1.157 | 0.02357 | -0.081 | 49.076
14 | 1.105 | 0.02612 | -0.08 | 42.293
14.5 | 1.043 | 0.03097 | -0.079 | 33.689
15 | 0.979 | 0.03772 | -0.078 | 25.943

## 84. Re 6M Mach 0.10 (2)
BIGFOIL.COM POLAR EXPORT
hq2511
HQ 2.5/11 |  |  |  | Cl Max: | 1.775 | at alpha= | 17.5 | deg
XFOIL ncrit=9 |  |  |  | L/D Max: | 127.17 | at alpha= | 5.5 | deg
Re: | 6000000 |  |  | Cd Min: | 0.07486 | at alpha= | 20 | deg
Mach: | 0.1 |  |  | Cl=0 at alpha= | -3.1402 | deg
|  |  |  | @ Cl=0.1, Cd= | 0.0052632
|  |  |  | @ Cl=0.4, Cd= | 0.0046139
|  |  |  | @ Cl=0.6, Cd= | 0.0053344
alpha (deg) | Cl | Cd | Cm | Cl/Cd
-14.5 | -1.0381 | 0.03893 | -0.0731 | -26.6658
-14 | -1.0709 | 0.02974 | -0.0791 | -36.0087
-13.5 | -1.0528 | 0.02806 | -0.0767 | -37.5196
-12.5 | -0.9712 | 0.02269 | -0.0798 | -42.803
-12 | -0.9067 | 0.02068 | -0.0843 | -43.8443
-11.5 | -0.8541 | 0.02027 | -0.0843 | -42.1362
-11 | -0.844 | 0.01511 | -0.0802 | -55.857
-10.5 | -0.8011 | 0.01366 | -0.0786 | -58.6457
-10 | -0.7534 | 0.01244 | -0.0777 | -60.5627
-9.5 | -0.7023 | 0.01158 | -0.0771 | -60.6477
-9 | -0.6508 | 0.01066 | -0.0766 | -61.0507
-8.5 | -0.5981 | 0.00988 | -0.0762 | -60.5364
-8 | -0.5446 | 0.00914 | -0.0758 | -59.5842
-7.5 | -0.4904 | 0.00847 | -0.0755 | -57.8985
-7 | -0.4356 | 0.00788 | -0.0754 | -55.2792
-6.5 | -0.3803 | 0.00739 | -0.0752 | -51.4614
-6 | -0.3245 | 0.00697 | -0.0751 | -46.5567
-5.5 | -0.2682 | 0.00664 | -0.0752 | -40.3916
-5 | -0.2116 | 0.00635 | -0.0752 | -33.3228
-4.5 | -0.1549 | 0.00614 | -0.0753 | -25.228
-4 | -0.098 | 0.00591 | -0.0754 | -16.5821
-3.5 | -0.0408 | 0.00574 | -0.0755 | -7.108
-3 | 0.0159 | 0.00543 | -0.0757 | 2.9282
-2.5 | 0.0729 | 0.00532 | -0.0759 | 13.703
-2 | 0.1301 | 0.0052 | -0.0761 | 25.0192
-1.5 | 0.1873 | 0.00506 | -0.0763 | 37.0158
-1 | 0.2436 | 0.00472 | -0.0766 | 51.6102
-0.5 | 0.299 | 0.00435 | -0.0767 | 68.7356
0 | 0.3522 | 0.00457 | -0.0764 | 77.0678
0.5 | 0.4067 | 0.00462 | -0.0763 | 88.0303
1 | 0.4626 | 0.00464 | -0.0763 | 99.6983
1.5 | 0.5186 | 0.00481 | -0.0764 | 107.817
2 | 0.5723 | 0.00523 | -0.076 | 109.4264
2.5 | 0.628 | 0.00544 | -0.076 | 115.4412
3 | 0.6835 | 0.00568 | -0.076 | 120.3345
3.5 | 0.7386 | 0.00595 | -0.0759 | 124.1345
4 | 0.7931 | 0.00625 | -0.0757 | 126.896
4.5 | 0.8461 | 0.0067 | -0.0753 | 126.2836
5 | 0.8992 | 0.00712 | -0.0749 | 126.2921
5.5 | 0.9525 | 0.00749 | -0.0745 | 127.1696
6 | 1.0045 | 0.00795 | -0.074 | 126.3522
6.5 | 1.0504 | 0.00896 | -0.0723 | 117.2321
7 | 1.1017 | 0.00938 | -0.0716 | 117.452
7.5 | 1.1524 | 0.00977 | -0.0708 | 117.9529
8.5 | 1.2521 | 0.01045 | -0.0689 | 119.8182
9 | 1.302 | 0.01093 | -0.068 | 119.1217
9.5 | 1.3505 | 0.01148 | -0.0669 | 117.6394
10 | 1.3973 | 0.01212 | -0.0656 | 115.2888
10.5 | 1.4416 | 0.01289 | -0.0638 | 111.8386
11 | 1.4866 | 0.0135 | -0.0622 | 110.1185
11.5 | 1.529 | 0.01422 | -0.0602 | 107.5246
12 | 1.5688 | 0.01498 | -0.0578 | 104.7263
12.5 | 1.5994 | 0.01579 | -0.0536 | 101.292
13 | 1.6257 | 0.01675 | -0.049 | 97.0567
13.5 | 1.6499 | 0.01794 | -0.0444 | 91.9677
14 | 1.6689 | 0.01955 | -0.0397 | 85.3657
14.5 | 1.6924 | 0.02101 | -0.0359 | 80.5521
15 | 1.7114 | 0.02288 | -0.0322 | 74.799
15.5 | 1.7309 | 0.02486 | -0.029 | 69.6259
16 | 1.7486 | 0.02713 | -0.0261 | 64.4526
16.5 | 1.7603 | 0.03005 | -0.0233 | 58.579
17 | 1.7688 | 0.03348 | -0.0209 | 52.8315
17.5 | 1.775 | 0.03741 | -0.0192 | 47.4472
18 | 1.7741 | 0.04241 | -0.018 | 41.8321
18.5 | 1.768 | 0.04847 | -0.0178 | 36.4762
19 | 1.7625 | 0.05504 | -0.0186 | 32.0222
19.5 | 1.7431 | 0.06409 | -0.021 | 27.1977
20 | 1.7182 | 0.07486 | -0.0251 | 22.9522

## 85. Re 6M Mach 0.25 (1)
BIGFOIL.COM POLAR EXPORT
hq2511
HQ 2.5/11 |  |  |  | Cl Max: | 1.303 | at alpha= | 9.5 | deg
JavaFoil+Calcfoil stall+Eppler ext transition |  |  |  | L/D Max: | 184.96 | at alpha= | 8.5 | deg
Re: | 6000000 |  |  | Cd Min: | 0.00542 | at alpha= | -0.5 | deg
Mach: | 0.25 |  |  | Cl=0 at alpha= | -3.1557 | deg
|  |  |  | @ Cl=0.1, Cd= | 0.0067156
|  |  |  | @ Cl=0.4, Cd= | 0.0058046
|  |  |  | @ Cl=0.6, Cd= | 0.08729
alpha (deg) | Cl | Cd | Cm | Cl/Cd
-14 | -0.09 | 0.09252 | -0.034 | -0.976
-13.5 | -0.173 | 0.08746 | -0.034 | -1.978
-13 | -0.223 | 0.08115 | -0.035 | -2.748
-12.5 | -0.265 | 0.07591 | -0.036 | -3.494
-12 | -0.302 | 0.07063 | -0.037 | -4.281
-11.5 | -0.335 | 0.06487 | -0.039 | -5.163
-11 | -0.365 | 0.05665 | -0.043 | -6.44
-10.5 | -0.41 | 0.03147 | -0.054 | -13.035
-10 | -0.457 | 0.01391 | -0.061 | -32.858
-9.5 | -0.481 | 0.01013 | -0.064 | -47.43
-9 | -0.485 | 0.00919 | -0.065 | -52.77
-8.5 | -0.477 | 0.00866 | -0.066 | -55.091
-8 | -0.46 | 0.00684 | -0.067 | -67.203
-7.5 | -0.434 | 0.00662 | -0.067 | -65.613
-7 | -0.401 | 0.00685 | -0.068 | -58.551
-6.5 | -0.362 | 0.00662 | -0.068 | -54.649
-6 | -0.317 | 0.0065 | -0.069 | -48.793
-5.5 | -0.268 | 0.0063 | -0.069 | -42.495
-5 | -0.215 | 0.00618 | -0.07 | -34.755
-4.5 | -0.159 | 0.00603 | -0.07 | -26.364
-4 | -0.101 | 0.00667 | -0.071 | -15.173
-3.5 | -0.042 | 0.00649 | -0.071 | -6.446
-3 | 0.019 | 0.00633 | -0.072 | 2.935
-2.5 | 0.08 | 0.00685 | -0.072 | 11.619
-2 | 0.141 | 0.00644 | -0.073 | 21.89
-1.5 | 0.202 | 0.00604 | -0.073 | 33.485
-1 | 0.264 | 0.00602 | -0.074 | 43.889
-0.5 | 0.325 | 0.00542 | -0.074 | 59.912
0 | 0.386 | 0.00566 | -0.075 | 68.135
0.5 | 0.447 | 0.00629 | -0.075 | 71.011
1 | 0.508 | 0.00696 | -0.076 | 72.958
1.5 | 0.569 | 0.00733 | -0.076 | 77.601
2 | 0.63 | 0.00701 | -0.077 | 89.889
2.5 | 0.69 | 0.00705 | -0.077 | 97.97
3 | 0.751 | 0.00668 | -0.078 | 112.424
3.5 | 0.811 | 0.00638 | -0.078 | 127.127
4 | 0.871 | 0.00652 | -0.079 | 133.504
4.5 | 0.931 | 0.00638 | -0.079 | 145.98
5 | 0.987 | 0.0062 | -0.08 | 159.059
5.5 | 1.041 | 0.00671 | -0.08 | 155.228
6 | 1.092 | 0.0066 | -0.08 | 165.555
6.5 | 1.14 | 0.00664 | -0.081 | 171.635
7 | 1.184 | 0.00659 | -0.081 | 179.832
7.5 | 1.223 | 0.00669 | -0.082 | 182.911
8 | 1.256 | 0.0068 | -0.082 | 184.697
8.5 | 1.283 | 0.00694 | -0.083 | 184.96
9 | 1.302 | 0.00708 | -0.083 | 183.825
9.5 | 1.303 | 0.01316 | -0.083 | 99.018
10 | 1.299 | 0.0153 | -0.083 | 84.906
10.5 | 1.282 | 0.01636 | -0.083 | 78.387
11 | 1.241 | 0.01761 | -0.083 | 70.458
11.5 | 1.182 | 0.01888 | -0.083 | 62.612
12 | 1.107 | 0.02103 | -0.082 | 52.611
12.5 | 1.021 | 0.02354 | -0.082 | 43.367
13 | 0.917 | 0.02863 | -0.081 | 32.036
13.5 | 0.798 | 0.03841 | -0.078 | 20.786
14 | 0.658 | 0.06421 | -0.07 | 10.247
14.5 | 0.537 | 0.08729 | -0.062 | 6.151

## 86. Re 6M Mach 0.25 (2)
BIGFOIL.COM POLAR EXPORT
hq2511
HQ 2.5/11 |  |  |  | Cl Max: | 1.6508 | at alpha= | 14.5 | deg
XFOIL ncrit=9 |  |  |  | L/D Max: | 128.329 | at alpha= | 5.5 | deg
Re: | 6000000 |  |  | Cd Min: | 0.18469 | at alpha= | -16 | deg
Mach: | 0.25 |  |  | Cl=0 at alpha= | -3.1333 | deg
|  |  |  | @ Cl=0.1, Cd= | 0.0052986
|  |  |  | @ Cl=0.4, Cd= | 0.0046397
|  |  |  | @ Cl=0.6, Cd= | 0.0053578
alpha (deg) | Cl | Cd | Cm | Cl/Cd
-16 | -0.5311 | 0.18469 | 0.0041 | -2.8756
-15.5 | -0.5171 | 0.17731 | 0.0008 | -2.9164
-15 | -0.5041 | 0.1696 | -0.0025 | -2.9723
-14.5 | -0.4997 | 0.15952 | -0.0063 | -3.1325
-14 | -0.4889 | 0.15183 | -0.0095 | -3.22
-13 | -0.5172 | 0.12307 | -0.0198 | -4.2025
-12.5 | -0.5623 | 0.10359 | -0.0287 | -5.4281
-12 | -0.6042 | 0.08681 | -0.0381 | -6.96
-11 | -0.7539 | 0.03033 | -0.0942 | -24.8566
-10.5 | -0.7533 | 0.02482 | -0.0915 | -30.3505
-10 | -0.7387 | 0.02052 | -0.0879 | -35.999
-9.5 | -0.719 | 0.0151 | -0.0848 | -47.6159
-9 | -0.6709 | 0.01318 | -0.0832 | -50.9029
-8.5 | -0.6183 | 0.01181 | -0.0821 | -52.3539
-8 | -0.5643 | 0.01059 | -0.081 | -53.2861
-7.5 | -0.5091 | 0.00953 | -0.0801 | -53.4208
-7 | -0.4528 | 0.00864 | -0.0794 | -52.4074
-6 | -0.3378 | 0.00732 | -0.0784 | -46.1475
-5.5 | -0.2794 | 0.00686 | -0.0781 | -40.7289
-5 | -0.2206 | 0.00651 | -0.0779 | -33.8863
-4.5 | -0.1616 | 0.00623 | -0.0778 | -25.939
-3.5 | -0.0432 | 0.00581 | -0.0778 | -7.4355
-3 | 0.0157 | 0.0055 | -0.0779 | 2.8545
-2.5 | 0.0746 | 0.00535 | -0.078 | 13.9439
-2 | 0.1339 | 0.00523 | -0.0782 | 25.6023
-1.5 | 0.193 | 0.00509 | -0.0784 | 37.9175
-1 | 0.251 | 0.00475 | -0.0786 | 52.8421
-0.5 | 0.3082 | 0.00441 | -0.0788 | 69.8866
0 | 0.3628 | 0.00462 | -0.0783 | 78.5281
0.5 | 0.4193 | 0.00465 | -0.0782 | 90.172
1 | 0.477 | 0.00468 | -0.0783 | 101.9231
2 | 0.5896 | 0.00532 | -0.0778 | 110.8271
2.5 | 0.6474 | 0.00553 | -0.0778 | 117.0705
3 | 0.7047 | 0.00577 | -0.0776 | 122.1317
3.5 | 0.7617 | 0.00605 | -0.0774 | 125.9008
4 | 0.8175 | 0.00642 | -0.077 | 127.3364
4.5 | 0.8722 | 0.00689 | -0.0764 | 126.5893
5 | 0.9274 | 0.00731 | -0.0758 | 126.8673
5.5 | 0.983 | 0.00766 | -0.0752 | 128.329
6 | 1.0357 | 0.00826 | -0.0741 | 125.3874
6.5 | 1.083 | 0.00928 | -0.0721 | 116.7026
7 | 1.1363 | 0.00973 | -0.071 | 116.7831
7.5 | 1.1894 | 0.01012 | -0.0698 | 117.5296
8 | 1.2355 | 0.01036 | -0.0671 | 119.2568
8.5 | 1.292 | 0.01092 | -0.0667 | 118.315
9 | 1.3428 | 0.01153 | -0.065 | 116.4614
9.5 | 1.3913 | 0.01224 | -0.0629 | 113.6683
10 | 1.4361 | 0.01316 | -0.0602 | 109.1261
10.5 | 1.4811 | 0.01393 | -0.0574 | 106.3245
11 | 1.521 | 0.01479 | -0.0538 | 102.8398
11.5 | 1.5508 | 0.01574 | -0.0484 | 98.526
12 | 1.579 | 0.01688 | -0.0432 | 93.5427
12.5 | 1.5992 | 0.01859 | -0.0374 | 86.0247
13 | 1.6124 | 0.0209 | -0.0314 | 77.1483
13.5 | 1.63 | 0.02317 | -0.0268 | 70.3496
14 | 1.6436 | 0.02596 | -0.0225 | 63.3128
14.5 | 1.6508 | 0.02952 | -0.0186 | 55.9214
15 | 1.6503 | 0.03411 | -0.0155 | 48.3817
15.5 | 1.6395 | 0.04019 | -0.0135 | 40.7937
16 | 1.6411 | 0.04575 | -0.0128 | 35.871
16.5 | 1.6171 | 0.05488 | -0.0141 | 29.4661
17 | 1.5857 | 0.06629 | -0.018 | 23.9207
17.5 | 1.5612 | 0.07806 | -0.0233 | 20
18 | 1.5097 | 0.09518 | -0.0326 | 15.8615
18.5 | 1.4521 | 0.11472 | -0.0441 | 12.6578
19 | 1.4093 | 0.13218 | -0.0548 | 10.662
19.5 | 1.3551 | 0.15246 | -0.068 | 8.8882

## 87. Re 6M Mach 0.50 (1)
BIGFOIL.COM POLAR EXPORT
hq2511
HQ 2.5/11 |  |  |  | Cl Max: | 2.556 | at alpha= | 20 | deg
JavaFoil+Calcfoil stall+Eppler ext transition |  |  |  | L/D Max: | 161.937 | at alpha= | 5 | deg
Re: | 6000000 |  |  | Cd Min: | 0.00558 | at alpha= | -0.5 | deg
Mach: | 0.5 |  |  | Cl=0 at alpha= | -3.1567 | deg
|  |  |  | @ Cl=0.1, Cd= | 0.00676
|  |  |  | @ Cl=0.4, Cd= | 0.005629
|  |  |  | @ Cl=0.6, Cd= | 0.0070487
alpha (deg) | Cl | Cd | Cm | Cl/Cd
-20 | -0.875 | 0.1539 | -0.036 | -5.687
-19.5 | -0.85 | 0.15073 | -0.036 | -5.64
-19 | -0.825 | 0.14644 | -0.036 | -5.635
-18.5 | -0.801 | 0.14336 | -0.037 | -5.589
-18 | -0.775 | 0.13657 | -0.037 | -5.678
-17.5 | -0.749 | 0.13169 | -0.036 | -5.684
-17 | -0.723 | 0.12898 | -0.035 | -5.606
-16.5 | -0.698 | 0.12478 | -0.036 | -5.593
-16 | -0.673 | 0.11856 | -0.036 | -5.675
-15.5 | -0.648 | 0.11744 | -0.037 | -5.514
-15 | -0.622 | 0.11187 | -0.036 | -5.558
-14.5 | -0.596 | 0.10468 | -0.036 | -5.689
-14 | -0.57 | 0.09582 | -0.036 | -5.951
-13.5 | -0.545 | 0.08871 | -0.037 | -6.142
-13 | -0.519 | 0.0831 | -0.037 | -6.248
-12.5 | -0.493 | 0.09264 | -0.036 | -5.317
-12 | -0.467 | 0.08295 | -0.036 | -5.628
-11.5 | -0.441 | 0.07542 | -0.037 | -5.851
-11 | -0.416 | 0.06808 | -0.039 | -6.118
-10.5 | -0.392 | 0.06223 | -0.041 | -6.292
-10 | -0.363 | 0.06823 | -0.035 | -5.315
-9.5 | -0.337 | 0.06073 | -0.038 | -5.555
-9 | -0.312 | 0.05469 | -0.041 | -5.71
-8.5 | -0.284 | 0.0587 | -0.035 | -4.837
-8 | -0.258 | 0.05352 | -0.038 | -4.827
-7.5 | -0.234 | 0.04622 | -0.043 | -5.053
-7 | -0.251 | 0.00931 | -0.075 | -26.943
-6.5 | -0.221 | 0.0083 | -0.076 | -26.664
-6 | -0.189 | 0.00664 | -0.077 | -28.427
-5.5 | -0.261 | 0.00681 | -0.078 | -38.376
-5 | -0.225 | 0.00659 | -0.078 | -34.198
-4.5 | -0.172 | 0.00632 | -0.079 | -27.227
-4 | -0.111 | 0.00613 | -0.079 | -18.143
-3.5 | -0.046 | 0.00598 | -0.08 | -7.745
-3 | 0.021 | 0.00693 | -0.08 | 2.989
-2.5 | 0.089 | 0.00676 | -0.081 | 13.145
-2 | 0.157 | 0.00676 | -0.082 | 23.281
-1.5 | 0.226 | 0.00619 | -0.082 | 36.495
-1 | 0.295 | 0.00623 | -0.083 | 47.366
-0.5 | 0.363 | 0.00558 | -0.083 | 64.984
0 | 0.431 | 0.00567 | -0.084 | 75.962
0.5 | 0.499 | 0.00672 | -0.084 | 74.332
1 | 0.567 | 0.0068 | -0.085 | 83.458
1.5 | 0.636 | 0.00732 | -0.085 | 86.847
2 | 0.703 | 0.00777 | -0.086 | 90.537
2.5 | 0.771 | 0.0077 | -0.086 | 100.092
3 | 0.838 | 0.00714 | -0.087 | 117.29
3.5 | 0.904 | 0.00719 | -0.088 | 125.85
4 | 0.971 | 0.00715 | -0.088 | 135.753
4.5 | 1.036 | 0.00697 | -0.089 | 148.74
5 | 1.095 | 0.00676 | -0.089 | 161.937
5.5 | 1.147 | 0.00758 | -0.09 | 151.459
6 | 1.19 | 0.00757 | -0.09 | 157.18
6.5 | 1.217 | 0.00763 | -0.09 | 159.513
7 | 1.206 | 0.01384 | -0.09 | 87.105
7.5 | 1.126 | 0.01508 | -0.09 | 74.689
8 | 0.754 | 0.01625 | -0.091 | 46.403
8.5 | 0.783 | 0.01869 | -0.09 | 41.902
9 | 0.818 | 0.01866 | -0.091 | 43.822
9.5 | 0.841 | 0.02145 | -0.09 | 39.207
10 | 0.861 | 0.02609 | -0.089 | 32.997
10.5 | 0.787 | 0.06518 | -0.067 | 12.08
11 | 0.901 | 0.03516 | -0.086 | 25.632
11.5 | 0.846 | 0.07296 | -0.068 | 11.6
12 | 0.858 | 0.08507 | -0.06 | 10.085
12.5 | 0.89 | 0.09098 | -0.062 | 9.785
13 | 0.914 | 0.0957 | -0.06 | 9.551
13.5 | 0.933 | 0.10137 | -0.053 | 9.208
14 | 0.966 | 0.10598 | -0.056 | 9.114
14.5 | 1.003 | 0.10829 | -0.061 | 9.259
15 | 1.023 | 0.11349 | -0.057 | 9.015
15.5 | 1.054 | 0.11693 | -0.058 | 9.013
16 | 1.09 | 0.11934 | -0.062 | 9.134
16.5 | 1.125 | 0.12352 | -0.065 | 9.106
17 | 1.143 | 0.12984 | -0.06 | 8.803
17.5 | 1.173 | 0.13344 | -0.061 | 8.789
18 | 1.208 | 0.13647 | -0.063 | 8.849
18.5 | 1.249 | 0.13614 | -0.068 | 9.172
19 | 2.477 | 0.14231 | -0.069 | 17.406
19.5 | 2.499 | 0.14867 | -0.064 | 16.808
20 | 2.556 | 0.15365 | -0.065 | 16.637

## 88. Re 6M Mach 0.50 (2)
BIGFOIL.COM POLAR EXPORT
hq2511
HQ 2.5/11 |  |  |  | Cl Max: | 1.3972 | at alpha= | 9 | deg
XFOIL ncrit=9 |  |  |  | L/D Max: | 130.408 | at alpha= | 3.5 | deg
Re: | 6000000 |  |  | Cd Min: | 0.26383 | at alpha= | -20 | deg
Mach: | 0.5 |  |  | Cl=0 at alpha= | -3.1042 | deg
|  |  |  | @ Cl=0.1, Cd= | 0.0054785
|  |  |  | @ Cl=0.4, Cd= | 0.0048139
|  |  |  | @ Cl=0.6, Cd= | 0.0053688
alpha (deg) | Cl | Cd | Cm | Cl/Cd
-20 | -0.7086 | 0.26383 | 0.0396 | -2.6858
-19.5 | -0.6866 | 0.25591 | 0.0348 | -2.683
-19 | -0.664 | 0.24751 | 0.0301 | -2.6827
-18.5 | -0.6422 | 0.23916 | 0.0255 | -2.6852
-18 | -0.621 | 0.2311 | 0.021 | -2.6871
-17.5 | -0.6 | 0.22288 | 0.0166 | -2.692
-17 | -0.58 | 0.21434 | 0.0123 | -2.706
-16.5 | -0.5609 | 0.20655 | 0.0082 | -2.7156
-16 | -0.5403 | 0.19761 | 0.004 | -2.7342
-15.5 | -0.521 | 0.18964 | 0.0001 | -2.7473
-15 | -0.5052 | 0.18102 | -0.0038 | -2.7909
-14.5 | -0.4866 | 0.17378 | -0.0073 | -2.8001
-14 | -0.4687 | 0.16625 | -0.0108 | -2.8192
-13.5 | -0.4517 | 0.15862 | -0.0143 | -2.8477
-13 | -0.4362 | 0.15077 | -0.0176 | -2.8931
-12.5 | -0.4219 | 0.14277 | -0.0209 | -2.9551
-12 | -0.4153 | 0.13254 | -0.0244 | -3.1334
-11.5 | -0.408 | 0.1234 | -0.0279 | -3.3063
-11 | -0.3948 | 0.11365 | -0.0339 | -3.4738
-10.5 | -0.3836 | 0.10204 | -0.0425 | -3.7593
-10 | -0.3528 | 0.08934 | -0.0578 | -3.949
-9.5 | -0.3102 | 0.07657 | -0.0769 | -4.0512
-9 | -0.3188 | 0.06623 | -0.084 | -4.8135
-8.5 | -0.3311 | 0.05706 | -0.0892 | -5.8027
-8 | -0.3499 | 0.04502 | -0.0997 | -7.7721
-7.5 | -0.3894 | 0.0372 | -0.1021 | -10.4677
-7 | -0.4118 | 0.02872 | -0.1016 | -14.3384
-6.5 | -0.4199 | 0.01852 | -0.0993 | -22.6728
-6 | -0.3891 | 0.01139 | -0.0961 | -34.1615
-5 | -0.2612 | 0.00764 | -0.0913 | -34.1885
-4.5 | -0.1928 | 0.00686 | -0.0899 | -28.105
-4 | -0.1238 | 0.00639 | -0.0889 | -19.374
-3.5 | -0.0547 | 0.00605 | -0.0883 | -9.0413
-3 | 0.0144 | 0.00583 | -0.0879 | 2.47
-2.5 | 0.0822 | 0.00551 | -0.0877 | 14.9183
-2 | 0.1501 | 0.00539 | -0.0876 | 27.8479
-1.5 | 0.2178 | 0.00528 | -0.0876 | 41.25
-1 | 0.2842 | 0.00497 | -0.0877 | 57.1831
0 | 0.4103 | 0.0048 | -0.0869 | 85.4792
1 | 0.54 | 0.00489 | -0.0865 | 110.4294
1.5 | 0.6014 | 0.00538 | -0.0855 | 111.7844
2 | 0.6669 | 0.00564 | -0.0851 | 118.2447
2.5 | 0.7324 | 0.00591 | -0.0846 | 123.9255
3 | 0.7977 | 0.00622 | -0.0839 | 128.2476
3.5 | 0.862 | 0.00661 | -0.0828 | 130.4085
4 | 0.9244 | 0.00713 | -0.0813 | 129.6494
4.5 | 0.9875 | 0.00762 | -0.0796 | 129.5932
5 | 1.0512 | 0.00809 | -0.0778 | 129.9382
5.5 | 1.1131 | 0.00866 | -0.0754 | 128.5335
6 | 1.1602 | 0.01001 | -0.0705 | 115.9041
6.5 | 1.2198 | 0.01065 | -0.0671 | 114.5352
7 | 1.2779 | 0.0113 | -0.0631 | 113.0885
7.5 | 1.3269 | 0.01217 | -0.0572 | 109.0304
8 | 1.3617 | 0.01315 | -0.0489 | 103.5513
9 | 1.3972 | 0.01776 | -0.0304 | 78.6712
9.5 | 1.3921 | 0.02203 | -0.0216 | 63.1911
10 | 1.3744 | 0.02801 | -0.0149 | 49.0682
10.5 | 1.3502 | 0.03559 | -0.0111 | 37.9376
11 | 1.3179 | 0.04516 | -0.011 | 29.1829
11.5 | 1.2831 | 0.0567 | -0.0146 | 22.6296
12 | 1.2456 | 0.07049 | -0.0219 | 17.6706
12.5 | 1.2121 | 0.08508 | -0.0306 | 14.2466
13 | 1.1778 | 0.10066 | -0.0403 | 11.7008
13.5 | 1.1475 | 0.11606 | -0.05 | 9.8871
14 | 1.1221 | 0.13138 | -0.0598 | 8.5409

## 89. Re 7M Mach 0.00 (1)
BIGFOIL.COM POLAR EXPORT
hq2511
HQ 2.5/11 |  |  |  | Cl Max: | 1.36 | at alpha= | 10.5 | deg
JavaFoil+Calcfoil stall+Eppler ext transition |  |  |  | L/D Max: | 198.911 | at alpha= | 9.5 | deg
Re: | 7000000 |  |  | Cd Min: | 0.00528 | at alpha= | -0.5 | deg
Mach: | 0 |  |  | Cl=0 at alpha= | -3.1525 | deg
|  |  |  | @ Cl=0.1, Cd= | 0.0065119
|  |  |  | @ Cl=0.4, Cd= | 0.0058153
|  |  |  | @ Cl=0.6, Cd= | 0.0071
alpha (deg) | Cl | Cd | Cm | Cl/Cd
-15.5 | -0.414 | 0.09931 | -0.034 | -4.165
-15 | -0.427 | 0.09345 | -0.035 | -4.571
-14.5 | -0.44 | 0.08786 | -0.036 | -5.01
-14 | -0.453 | 0.08206 | -0.037 | -5.516
-13.5 | -0.464 | 0.07568 | -0.038 | -6.137
-13 | -0.479 | 0.06568 | -0.041 | -7.286
-12.5 | -0.489 | 0.05844 | -0.043 | -8.368
-12 | -0.524 | 0.03208 | -0.052 | -16.331
-11.5 | -0.552 | 0.01784 | -0.057 | -30.917
-11 | -0.565 | 0.01267 | -0.059 | -44.552
-10.5 | -0.572 | 0.01015 | -0.061 | -56.335
-10 | -0.566 | 0.00929 | -0.062 | -60.953
-9.5 | -0.553 | 0.00878 | -0.063 | -62.942
-9 | -0.533 | 0.00838 | -0.064 | -63.609
-8.5 | -0.508 | 0.00663 | -0.064 | -76.605
-8 | -0.478 | 0.00646 | -0.065 | -73.994
-7.5 | -0.443 | 0.00677 | -0.065 | -65.378
-7 | -0.403 | 0.00654 | -0.066 | -61.693
-6.5 | -0.36 | 0.00641 | -0.066 | -56.147
-6 | -0.313 | 0.00621 | -0.067 | -50.393
-5.5 | -0.263 | 0.00612 | -0.067 | -42.874
-5 | -0.21 | 0.00597 | -0.068 | -35.131
-4.5 | -0.155 | 0.00663 | -0.068 | -23.358
-4 | -0.098 | 0.00645 | -0.069 | -15.233
-3.5 | -0.041 | 0.00627 | -0.069 | -6.464
-3 | 0.018 | 0.00677 | -0.07 | 2.663
-2.5 | 0.077 | 0.00666 | -0.07 | 11.585
-2 | 0.136 | 0.00628 | -0.071 | 21.719
-1.5 | 0.196 | 0.00588 | -0.071 | 33.312
-1 | 0.256 | 0.00586 | -0.072 | 43.622
-0.5 | 0.314 | 0.00528 | -0.072 | 59.614
0 | 0.374 | 0.00552 | -0.073 | 67.707
0.5 | 0.433 | 0.00619 | -0.073 | 69.909
1 | 0.492 | 0.00726 | -0.074 | 67.794
1.5 | 0.551 | 0.0071 | -0.074 | 77.641
2 | 0.61 | 0.0071 | -0.074 | 85.95
2.5 | 0.669 | 0.00687 | -0.075 | 97.408
3 | 0.727 | 0.00646 | -0.075 | 112.531
3.5 | 0.786 | 0.00629 | -0.076 | 124.898
4 | 0.844 | 0.0063 | -0.076 | 133.988
4.5 | 0.902 | 0.00614 | -0.077 | 146.843
5 | 0.957 | 0.0059 | -0.077 | 162.192
5.5 | 1.01 | 0.00582 | -0.078 | 173.693
6 | 1.062 | 0.00628 | -0.078 | 168.936
6.5 | 1.111 | 0.00615 | -0.078 | 180.702
7 | 1.157 | 0.00619 | -0.079 | 186.913
7.5 | 1.199 | 0.00627 | -0.079 | 191.376
8 | 1.238 | 0.00635 | -0.08 | 194.996
8.5 | 1.273 | 0.00645 | -0.08 | 197.474
9 | 1.303 | 0.00655 | -0.08 | 198.91
9.5 | 1.328 | 0.00668 | -0.081 | 198.911
10 | 1.348 | 0.0068 | -0.081 | 198.294
10.5 | 1.36 | 0.0069 | -0.082 | 197.072
11 | 1.344 | 0.01506 | -0.081 | 89.253
11.5 | 1.33 | 0.016 | -0.081 | 83.154
12 | 1.309 | 0.01678 | -0.081 | 78.013
12.5 | 1.281 | 0.01792 | -0.081 | 71.478
13 | 1.241 | 0.0198 | -0.081 | 62.683
13.5 | 1.198 | 0.02187 | -0.081 | 54.769
14 | 1.153 | 0.02403 | -0.08 | 47.968
14.5 | 1.101 | 0.02732 | -0.08 | 40.312
15 | 1.045 | 0.03223 | -0.079 | 32.417
15.5 | 0.986 | 0.03868 | -0.077 | 25.493

## 90. Re 7M Mach 0.00 (2)
BIGFOIL.COM POLAR EXPORT
hq2511
HQ 2.5/11 |  |  |  | Cl Max: | 1.8199 | at alpha= | 19 | deg
XFOIL ncrit=9 |  |  |  | L/D Max: | 129.577 | at alpha= | 5.5 | deg
Re: | 7000000 |  |  | Cd Min: | 0.1572 | at alpha= | -16 | deg
Mach: | 0 |  |  | Cl=0 at alpha= | -3.1403 | deg
|  |  |  | @ Cl=0.1, Cd= | 0.0051617
|  |  |  | @ Cl=0.4, Cd= | 0.0046426
|  |  |  | @ Cl=0.6, Cd= | 0.0052744
alpha (deg) | Cl | Cd | Cm | Cl/Cd
-16 | -0.6012 | 0.1572 | -0.0016 | -3.8244
-15.5 | -1.183 | 0.03128 | -0.0776 | -37.8197
-15 | -1.119 | 0.0331 | -0.0759 | -33.8066
-14.5 | -1.1427 | 0.02704 | -0.0767 | -42.2596
-14 | -1.1259 | 0.0244 | -0.0744 | -46.1434
-13 | -1.0234 | 0.02175 | -0.0774 | -47.0529
-12.5 | -0.9599 | 0.01963 | -0.0822 | -48.8996
-12 | -0.914 | 0.01846 | -0.0819 | -49.5125
-11.5 | -0.8647 | 0.0182 | -0.0812 | -47.511
-11 | -0.8449 | 0.01405 | -0.0778 | -60.1352
-10.5 | -0.8009 | 0.01257 | -0.0766 | -63.7152
-10 | -0.7524 | 0.01143 | -0.0759 | -65.8268
-9.5 | -0.7015 | 0.01058 | -0.0754 | -66.3043
-9 | -0.6495 | 0.00978 | -0.0751 | -66.411
-8.5 | -0.5963 | 0.00912 | -0.0749 | -65.3838
-8 | -0.5427 | 0.0085 | -0.0747 | -63.8471
-7.5 | -0.4884 | 0.00795 | -0.0746 | -61.434
-7 | -0.4337 | 0.00747 | -0.0745 | -58.0589
-6.5 | -0.3785 | 0.00706 | -0.0745 | -53.6119
-6 | -0.3229 | 0.0067 | -0.0745 | -48.194
-5.5 | -0.2668 | 0.00641 | -0.0746 | -41.6225
-5 | -0.2106 | 0.00616 | -0.0747 | -34.1883
-4.5 | -0.1541 | 0.00597 | -0.0748 | -25.8124
-4 | -0.0974 | 0.00578 | -0.075 | -16.8512
-3.5 | -0.0405 | 0.00561 | -0.0752 | -7.2193
-3 | 0.0158 | 0.00534 | -0.0753 | 2.9588
-2.5 | 0.0725 | 0.00521 | -0.0755 | 13.9155
-2 | 0.1294 | 0.00511 | -0.0757 | 25.3229
-1.5 | 0.1862 | 0.00499 | -0.076 | 37.3146
-1 | 0.2422 | 0.0047 | -0.0762 | 51.5319
-0.5 | 0.297 | 0.00454 | -0.0762 | 65.4185
0 | 0.3494 | 0.00467 | -0.0759 | 74.818
0.5 | 0.4049 | 0.00464 | -0.076 | 87.2629
1 | 0.4604 | 0.00463 | -0.076 | 99.4384
1.5 | 0.5147 | 0.00488 | -0.0759 | 105.4713
2 | 0.5694 | 0.00517 | -0.0758 | 110.1354
2.5 | 0.6251 | 0.00536 | -0.0759 | 116.6231
3 | 0.6801 | 0.0056 | -0.0758 | 121.4464
3.5 | 0.7353 | 0.00583 | -0.0758 | 126.1235
4 | 0.7893 | 0.00616 | -0.0756 | 128.1331
4.5 | 0.8421 | 0.00659 | -0.0753 | 127.7845
5 | 0.8952 | 0.00697 | -0.075 | 128.4362
5.5 | 0.9485 | 0.00732 | -0.0747 | 129.5765
6 | 1.0005 | 0.00776 | -0.0742 | 128.9304
6.5 | 1.0467 | 0.00873 | -0.0727 | 119.8969
7 | 1.0981 | 0.00912 | -0.0722 | 120.4057
7.5 | 1.1492 | 0.00949 | -0.0716 | 121.0959
8 | 1.1994 | 0.00983 | -0.0708 | 122.0142
8.5 | 1.2485 | 0.01005 | -0.0699 | 124.2289
9 | 1.2984 | 0.0105 | -0.0692 | 123.6571
9.5 | 1.347 | 0.01102 | -0.0683 | 122.2323
10 | 1.3938 | 0.01164 | -0.0671 | 119.7423
10.5 | 1.4397 | 0.01227 | -0.0658 | 117.335
11 | 1.4853 | 0.01284 | -0.0644 | 115.6776
11.5 | 1.5288 | 0.01349 | -0.0628 | 113.3284
12 | 1.5703 | 0.0142 | -0.0609 | 110.5845
12.5 | 1.6085 | 0.01498 | -0.0584 | 107.3765
13 | 1.6364 | 0.01582 | -0.054 | 103.4387
13.5 | 1.6604 | 0.01684 | -0.0492 | 98.5986
14 | 1.6842 | 0.01798 | -0.0449 | 93.6707
14.5 | 1.7097 | 0.01914 | -0.0412 | 89.326
15 | 1.7315 | 0.02062 | -0.0374 | 83.9719
15.5 | 1.7537 | 0.02217 | -0.0341 | 79.1024
16 | 1.773 | 0.02404 | -0.031 | 73.7521
16.5 | 1.789 | 0.0263 | -0.0279 | 68.0228
17 | 1.8022 | 0.02894 | -0.0252 | 62.2737
17.5 | 1.8125 | 0.03203 | -0.0229 | 56.5876
18 | 1.8191 | 0.03571 | -0.0209 | 50.9409
18.5 | 1.8191 | 0.04032 | -0.0195 | 45.1166
19 | 1.8199 | 0.0453 | -0.0189 | 40.1744
19.5 | 1.8121 | 0.05171 | -0.0192 | 35.0435
20 | 1.7962 | 0.05975 | -0.0208 | 30.0619

## 91. Re 7M Mach 0.10 (1)
BIGFOIL.COM POLAR EXPORT
hq2511
HQ 2.5/11 |  |  |  | Cl Max: | 1.345 | at alpha= | 10 | deg
JavaFoil+Calcfoil stall+Eppler ext transition |  |  |  | L/D Max: | 197.134 | at alpha= | 9.5 | deg
Re: | 7000000 |  |  | Cd Min: | 0.00529 | at alpha= | -0.5 | deg
Mach: | 0.1 |  |  | Cl=0 at alpha= | -3.1525 | deg
|  |  |  | @ Cl=0.1, Cd= | 0.0065383
|  |  |  | @ Cl=0.4, Cd= | 0.0057992
|  |  |  | @ Cl=0.6, Cd= | 0.0071334
alpha (deg) | Cl | Cd | Cm | Cl/Cd
-15.5 | -0.376 | 0.10112 | -0.034 | -3.716
-15 | -0.392 | 0.09533 | -0.034 | -4.11
-14.5 | -0.407 | 0.08929 | -0.035 | -4.564
-14 | -0.422 | 0.08359 | -0.036 | -5.053
-13.5 | -0.437 | 0.07749 | -0.037 | -5.635
-13 | -0.451 | 0.07 | -0.04 | -6.442
-12.5 | -0.465 | 0.06123 | -0.043 | -7.602
-12 | -0.483 | 0.04842 | -0.047 | -9.977
-11.5 | -0.528 | 0.02086 | -0.056 | -25.297
-11 | -0.546 | 0.01397 | -0.059 | -39.066
-10.5 | -0.556 | 0.01073 | -0.061 | -51.801
-10 | -0.556 | 0.00944 | -0.063 | -58.913
-9.5 | -0.546 | 0.00889 | -0.063 | -61.395
-9 | -0.528 | 0.00844 | -0.064 | -62.569
-8.5 | -0.505 | 0.00669 | -0.065 | -75.438
-8 | -0.476 | 0.00648 | -0.065 | -73.411
-7.5 | -0.442 | 0.00679 | -0.066 | -65.112
-7 | -0.403 | 0.00659 | -0.066 | -61.198
-6.5 | -0.36 | 0.00638 | -0.067 | -56.507
-6 | -0.314 | 0.00626 | -0.067 | -50.049
-5.5 | -0.263 | 0.0061 | -0.068 | -43.163
-5 | -0.211 | 0.00595 | -0.068 | -35.393
-4.5 | -0.156 | 0.00661 | -0.069 | -23.527
-4 | -0.099 | 0.00644 | -0.069 | -15.343
-3.5 | -0.041 | 0.00627 | -0.07 | -6.495
-3 | 0.018 | 0.00679 | -0.07 | 2.667
-2.5 | 0.078 | 0.00668 | -0.071 | 11.606
-2 | 0.137 | 0.0063 | -0.071 | 21.755
-1.5 | 0.197 | 0.00586 | -0.071 | 33.567
-1 | 0.257 | 0.00585 | -0.072 | 43.939
-0.5 | 0.316 | 0.00529 | -0.072 | 59.794
0 | 0.375 | 0.00552 | -0.073 | 68.055
0.5 | 0.435 | 0.00619 | -0.073 | 70.297
1 | 0.495 | 0.00729 | -0.074 | 67.829
1.5 | 0.554 | 0.00711 | -0.074 | 77.922
2 | 0.613 | 0.00714 | -0.075 | 85.914
2.5 | 0.672 | 0.00688 | -0.075 | 97.628
3 | 0.731 | 0.00648 | -0.076 | 112.792
3.5 | 0.79 | 0.00631 | -0.076 | 125.079
4 | 0.848 | 0.00632 | -0.077 | 134.227
4.5 | 0.906 | 0.00616 | -0.077 | 147.084
5 | 0.962 | 0.00592 | -0.077 | 162.434
5.5 | 1.015 | 0.00643 | -0.078 | 157.976
6 | 1.067 | 0.00631 | -0.078 | 169.077
6.5 | 1.115 | 0.00617 | -0.079 | 180.662
7 | 1.161 | 0.00622 | -0.079 | 186.569
7.5 | 1.203 | 0.00631 | -0.08 | 190.838
8 | 1.242 | 0.00639 | -0.08 | 194.229
8.5 | 1.275 | 0.0065 | -0.08 | 196.231
9 | 1.304 | 0.00662 | -0.081 | 196.963
9.5 | 1.328 | 0.00673 | -0.081 | 197.134
10 | 1.345 | 0.00696 | -0.082 | 193.338
10.5 | 1.344 | 0.0135 | -0.081 | 99.573
11 | 1.333 | 0.01532 | -0.081 | 87.015
11.5 | 1.316 | 0.0163 | -0.082 | 80.714
12 | 1.289 | 0.01718 | -0.082 | 75.065
12.5 | 1.254 | 0.01852 | -0.082 | 67.708
13 | 1.208 | 0.02051 | -0.081 | 58.903
13.5 | 1.16 | 0.02264 | -0.081 | 51.227
14 | 1.107 | 0.02518 | -0.08 | 43.971
14.5 | 1.047 | 0.02959 | -0.079 | 35.386
15 | 0.983 | 0.03578 | -0.078 | 27.47

## 92. Re 7M Mach 0.10 (2)
BIGFOIL.COM POLAR EXPORT
hq2511
HQ 2.5/11 |  |  |  | Cl Max: | 1.2064 | at alpha= | 8 | deg
XFOIL ncrit=9 |  |  |  | L/D Max: | 129.796 | at alpha= | 5.5 | deg
Re: | 7000000 |  |  | Cd Min: | 0.00991 | at alpha= | 8 | deg
Mach: | 0.1 |  |  | Cl=0 at alpha= | -99 | deg
|  |  |  | @ Cl=0.1, Cd= | 0.00468
|  |  |  | @ Cl=0.4, Cd= | 0.0046451
|  |  |  | @ Cl=0.6, Cd= | 0.005273
alpha (deg) | Cl | Cd | Cm | Cl/Cd
0 | 0.3513 | 0.00468 | -0.0762 | 75.0641
0.5 | 0.4072 | 0.00464 | -0.0763 | 87.7586
1 | 0.463 | 0.00464 | -0.0764 | 99.7845
2 | 0.5726 | 0.00518 | -0.0761 | 110.5405
2.5 | 0.6286 | 0.00537 | -0.0762 | 117.0577
3 | 0.684 | 0.00561 | -0.0761 | 121.9251
3.5 | 0.7394 | 0.00586 | -0.0761 | 126.1775
4 | 0.7938 | 0.00618 | -0.0759 | 128.4466
4.5 | 0.8469 | 0.00662 | -0.0755 | 127.9305
5 | 0.9004 | 0.00699 | -0.0751 | 128.8126
5.5 | 0.954 | 0.00735 | -0.0748 | 129.7959
6.5 | 1.0527 | 0.00878 | -0.0727 | 119.8975
7 | 1.1045 | 0.00918 | -0.0721 | 120.3159
7.5 | 1.1561 | 0.00955 | -0.0715 | 121.0576
8 | 1.2064 | 0.00991 | -0.0706 | 121.7356

## 93. Re 7M Mach 0.25 (1)
BIGFOIL.COM POLAR EXPORT
hq2511
HQ 2.5/11 |  |  |  | Cl Max: | 1.312 | at alpha= | 9.5 | deg
JavaFoil+Calcfoil stall+Eppler ext transition |  |  |  | L/D Max: | 189.323 | at alpha= | 8.5 | deg
Re: | 7000000 |  |  | Cd Min: | 0.00531 | at alpha= | -0.5 | deg
Mach: | 0.25 |  |  | Cl=0 at alpha= | -3.1557 | deg
|  |  |  | @ Cl=0.1, Cd= | 0.0066087
|  |  |  | @ Cl=0.4, Cd= | 0.0061467
|  |  |  | @ Cl=0.6, Cd= | 0.08316
alpha (deg) | Cl | Cd | Cm | Cl/Cd
-14 | -0.09 | 0.09177 | -0.034 | -0.984
-13.5 | -0.173 | 0.08645 | -0.034 | -2.003
-13 | -0.223 | 0.08052 | -0.036 | -2.771
-12.5 | -0.266 | 0.0749 | -0.037 | -3.545
-12 | -0.303 | 0.06955 | -0.038 | -4.354
-11.5 | -0.336 | 0.06381 | -0.04 | -5.258
-11 | -0.368 | 0.05238 | -0.045 | -7.033
-10.5 | -0.427 | 0.02097 | -0.058 | -20.355
-10 | -0.462 | 0.01243 | -0.062 | -37.153
-9.5 | -0.483 | 0.00969 | -0.065 | -49.811
-9 | -0.486 | 0.00895 | -0.066 | -54.261
-8.5 | -0.477 | 0.00847 | -0.066 | -56.378
-8 | -0.46 | 0.00667 | -0.067 | -68.92
-7.5 | -0.434 | 0.00648 | -0.067 | -66.971
-7 | -0.401 | 0.00672 | -0.068 | -59.74
-6.5 | -0.362 | 0.00657 | -0.068 | -55.086
-6 | -0.317 | 0.00636 | -0.069 | -49.853
-5.5 | -0.268 | 0.00618 | -0.069 | -43.346
-5 | -0.215 | 0.00604 | -0.07 | -35.561
-4.5 | -0.159 | 0.00593 | -0.07 | -26.818
-4 | -0.101 | 0.00652 | -0.071 | -15.534
-3.5 | -0.042 | 0.00634 | -0.071 | -6.6
-3 | 0.019 | 0.00684 | -0.072 | 2.719
-2.5 | 0.08 | 0.00673 | -0.072 | 11.826
-2 | 0.141 | 0.00636 | -0.073 | 22.14
-1.5 | 0.202 | 0.00593 | -0.073 | 34.076
-1 | 0.264 | 0.00589 | -0.074 | 44.818
-0.5 | 0.325 | 0.00531 | -0.074 | 61.126
0 | 0.386 | 0.00611 | -0.075 | 63.18
0.5 | 0.447 | 0.00627 | -0.075 | 71.294
1 | 0.508 | 0.00689 | -0.076 | 73.747
1.5 | 0.569 | 0.00721 | -0.076 | 78.936
2 | 0.63 | 0.00724 | -0.077 | 86.997
2.5 | 0.69 | 0.00696 | -0.077 | 99.194
3 | 0.751 | 0.00658 | -0.078 | 114.131
3.5 | 0.811 | 0.00644 | -0.078 | 125.936
4 | 0.871 | 0.00644 | -0.079 | 135.307
4.5 | 0.931 | 0.00627 | -0.079 | 148.335
5 | 0.987 | 0.00609 | -0.08 | 162.01
5.5 | 1.041 | 0.00656 | -0.08 | 158.7
6 | 1.092 | 0.00645 | -0.08 | 169.242
6.5 | 1.14 | 0.0065 | -0.081 | 175.473
7 | 1.184 | 0.00644 | -0.081 | 183.983
7.5 | 1.223 | 0.00654 | -0.082 | 187.159
8 | 1.256 | 0.00665 | -0.082 | 189.007
8.5 | 1.283 | 0.00678 | -0.083 | 189.323
9 | 1.302 | 0.00704 | -0.083 | 184.86
9.5 | 1.312 | 0.0072 | -0.083 | 182.292
10 | 1.301 | 0.01486 | -0.083 | 87.521
10.5 | 1.284 | 0.01588 | -0.083 | 80.814
11 | 1.243 | 0.01709 | -0.083 | 72.711
11.5 | 1.186 | 0.01842 | -0.083 | 64.372
12 | 1.109 | 0.02023 | -0.083 | 54.837
12.5 | 1.023 | 0.02259 | -0.082 | 45.297
13 | 0.921 | 0.02731 | -0.081 | 33.708
13.5 | 0.803 | 0.03596 | -0.079 | 22.336
14 | 0.667 | 0.05731 | -0.072 | 11.635
14.5 | 0.54 | 0.08316 | -0.064 | 6.495

## 94. Re 7M Mach 0.25 (2)
BIGFOIL.COM POLAR EXPORT
hq2511
HQ 2.5/11 |  |  |  | Cl Max: | 1.6867 | at alpha= | 16 | deg
XFOIL ncrit=9 |  |  |  | L/D Max: | 130.154 | at alpha= | 5 | deg
Re: | 7000000 |  |  | Cd Min: | 0.18511 | at alpha= | -16 | deg
Mach: | 0.25 |  |  | Cl=0 at alpha= | -3.133 | deg
|  |  |  | @ Cl=0.1, Cd= | 0.0052128
|  |  |  | @ Cl=0.4, Cd= | 0.0046803
|  |  |  | @ Cl=0.6, Cd= | 0.0052892
alpha (deg) | Cl | Cd | Cm | Cl/Cd
-16 | -0.5326 | 0.18511 | 0.0047 | -2.8772
-15.5 | -0.5185 | 0.17773 | 0.0014 | -2.9173
-15 | -0.5054 | 0.17001 | -0.002 | -2.9728
-14.5 | -0.4927 | 0.16239 | -0.0052 | -3.0341
-14 | -0.5429 | 0.13633 | -0.0136 | -3.9822
-13.5 | -0.5389 | 0.12759 | -0.0174 | -4.2237
-13 | -0.5415 | 0.11756 | -0.0218 | -4.6062
-12.5 | -0.61 | 0.09428 | -0.0338 | -6.4701
-12 | -0.6928 | 0.07066 | -0.0498 | -9.8047
-11 | -0.7964 | 0.02584 | -0.0936 | -30.8204
-10.5 | -0.7834 | 0.02201 | -0.0896 | -35.5929
-9.5 | -0.7055 | 0.01718 | -0.0855 | -41.0652
-9 | -0.6756 | 0.01243 | -0.0828 | -54.3524
-8.5 | -0.6224 | 0.01108 | -0.0817 | -56.1733
-8 | -0.5674 | 0.00998 | -0.0807 | -56.8537
-7.5 | -0.5114 | 0.00904 | -0.0799 | -56.5708
-7 | -0.4545 | 0.00824 | -0.0792 | -55.1578
-6.5 | -0.3969 | 0.00759 | -0.0787 | -52.2925
-6 | -0.3387 | 0.00706 | -0.0783 | -47.9745
-5.5 | -0.28 | 0.00664 | -0.078 | -42.1687
-5 | -0.2211 | 0.00632 | -0.0779 | -34.9842
-4.5 | -0.162 | 0.00606 | -0.0778 | -26.7327
-4 | -0.1027 | 0.00586 | -0.0778 | -17.5256
-3.5 | -0.0433 | 0.00567 | -0.0779 | -7.6367
-3 | 0.0157 | 0.0054 | -0.078 | 2.9074
-2.5 | 0.0746 | 0.00526 | -0.0781 | 14.1825
-2 | 0.1338 | 0.00515 | -0.0783 | 25.9806
-1.5 | 0.193 | 0.00503 | -0.0785 | 38.3698
-1 | 0.251 | 0.00475 | -0.0786 | 52.8421
-0.5 | 0.3078 | 0.00459 | -0.0786 | 67.0588
0 | 0.3622 | 0.0047 | -0.0782 | 77.0638
0.5 | 0.4198 | 0.00467 | -0.0783 | 89.8929
1 | 0.4771 | 0.00469 | -0.0783 | 101.7271
1.5 | 0.533 | 0.00499 | -0.078 | 106.8136
2 | 0.59 | 0.00526 | -0.0779 | 112.1673
2.5 | 0.6482 | 0.00543 | -0.0779 | 119.3738
3 | 0.7053 | 0.0057 | -0.0778 | 123.7368
3.5 | 0.7626 | 0.00595 | -0.0776 | 128.1681
4.5 | 0.8737 | 0.00675 | -0.0766 | 129.437
5 | 0.9293 | 0.00714 | -0.0761 | 130.1541
6 | 1.0365 | 0.0082 | -0.0743 | 126.4024
6.5 | 1.0858 | 0.00908 | -0.0726 | 119.5815
7 | 1.1397 | 0.00952 | -0.0716 | 119.7164
7.5 | 1.1934 | 0.0099 | -0.0705 | 120.5455
8 | 1.2452 | 0.01037 | -0.069 | 120.0771
9 | 1.3477 | 0.01119 | -0.0658 | 120.4379
9.5 | 1.396 | 0.01195 | -0.0636 | 116.8201
10 | 1.4439 | 0.01266 | -0.0614 | 114.0521
10.5 | 1.4901 | 0.0134 | -0.0588 | 111.2015
11 | 1.533 | 0.01424 | -0.0557 | 107.6545
11.5 | 1.5654 | 0.01513 | -0.0507 | 103.4633
12 | 1.5899 | 0.01638 | -0.0446 | 97.0635
12.5 | 1.611 | 0.01798 | -0.0387 | 89.5996
13 | 1.6347 | 0.01959 | -0.0337 | 83.4456
13.5 | 1.6542 | 0.02162 | -0.0288 | 76.5125
14 | 1.6711 | 0.02404 | -0.0244 | 69.5133
14.5 | 1.6812 | 0.02719 | -0.0201 | 61.8316
15 | 1.6849 | 0.03118 | -0.0165 | 54.0378
15.5 | 1.6779 | 0.03654 | -0.0137 | 45.9195
16 | 1.6867 | 0.041 | -0.0123 | 41.139
16.5 | 1.6687 | 0.04875 | -0.0122 | 34.2297
17 | 1.6453 | 0.05822 | -0.0142 | 28.26
17.5 | 1.6215 | 0.06889 | -0.018 | 23.5375
18 | 1.5776 | 0.0838 | -0.0254 | 18.8258
18.5 | 1.5233 | 0.1017 | -0.0355 | 14.9784
19 | 1.4813 | 0.11851 | -0.0455 | 12.4994
19.5 | 1.4192 | 0.13959 | -0.0589 | 10.1669
20 | 1.3735 | 0.15811 | -0.0712 | 8.687

## 95. Re 7M Mach 0.50 (1)
BIGFOIL.COM POLAR EXPORT
hq2511
HQ 2.5/11 |  |  |  | Cl Max: | 2.563 | at alpha= | 20 | deg
JavaFoil+Calcfoil stall+Eppler ext transition |  |  |  | L/D Max: | 164.026 | at alpha= | 5 | deg
Re: | 7000000 |  |  | Cd Min: | 0.006 | at alpha= | -4 | deg
Mach: | 0.5 |  |  | Cl=0 at alpha= | -3.1567 | deg
|  |  |  | @ Cl=0.1, Cd= | 0.0066316
|  |  |  | @ Cl=0.4, Cd= | 0.0061588
|  |  |  | @ Cl=0.6, Cd= | 0.0070396
alpha (deg) | Cl | Cd | Cm | Cl/Cd
-20 | -0.875 | 0.15332 | -0.036 | -5.71
-19.5 | -0.85 | 0.14827 | -0.036 | -5.735
-19 | -0.825 | 0.1446 | -0.036 | -5.708
-18.5 | -0.802 | 0.14188 | -0.037 | -5.65
-18 | -0.776 | 0.1345 | -0.037 | -5.769
-17.5 | -0.749 | 0.1309 | -0.036 | -5.723
-17 | -0.723 | 0.12711 | -0.036 | -5.689
-16.5 | -0.698 | 0.12292 | -0.036 | -5.679
-16 | -0.673 | 0.117 | -0.036 | -5.752
-15.5 | -0.648 | 0.11628 | -0.037 | -5.57
-15 | -0.622 | 0.10914 | -0.037 | -5.699
-14.5 | -0.596 | 0.10314 | -0.036 | -5.778
-14 | -0.571 | 0.09431 | -0.037 | -6.052
-13.5 | -0.545 | 0.08765 | -0.037 | -6.223
-13 | -0.52 | 0.0819 | -0.038 | -6.348
-12.5 | -0.493 | 0.09052 | -0.036 | -5.443
-12 | -0.467 | 0.08255 | -0.036 | -5.657
-11.5 | -0.442 | 0.07436 | -0.037 | -5.94
-11 | -0.417 | 0.06696 | -0.04 | -6.231
-10.5 | -0.393 | 0.06046 | -0.043 | -6.5
-10 | -0.363 | 0.06752 | -0.036 | -5.373
-9.5 | -0.338 | 0.0599 | -0.039 | -5.637
-9 | -0.313 | 0.05373 | -0.042 | -5.822
-8.5 | -0.284 | 0.05837 | -0.035 | -4.865
-8 | -0.258 | 0.05299 | -0.038 | -4.877
-7.5 | -0.234 | 0.04559 | -0.043 | -5.128
-7 | -0.252 | 0.00894 | -0.075 | -28.186
-6.5 | -0.221 | 0.00683 | -0.076 | -32.431
-6 | -0.189 | 0.00646 | -0.077 | -29.228
-5.5 | -0.261 | 0.00665 | -0.078 | -39.278
-5 | -0.225 | 0.00642 | -0.078 | -35.066
-4.5 | -0.172 | 0.00618 | -0.079 | -27.866
-4 | -0.111 | 0.006 | -0.079 | -18.554
-3.5 | -0.046 | 0.00646 | -0.08 | -7.173
-3 | 0.021 | 0.00675 | -0.08 | 3.065
-2.5 | 0.089 | 0.00663 | -0.081 | 13.396
-2 | 0.157 | 0.00664 | -0.082 | 23.703
-1.5 | 0.226 | 0.0061 | -0.082 | 37.024
-1 | 0.295 | 0.00609 | -0.083 | 48.495
-0.5 | 0.363 | 0.00605 | -0.083 | 59.926
0 | 0.431 | 0.00625 | -0.084 | 68.988
0.5 | 0.499 | 0.0066 | -0.084 | 75.589
1 | 0.567 | 0.0067 | -0.085 | 84.744
1.5 | 0.636 | 0.00741 | -0.085 | 85.754
2 | 0.703 | 0.00783 | -0.086 | 89.802
2.5 | 0.771 | 0.00757 | -0.086 | 101.871
3 | 0.838 | 0.00715 | -0.087 | 117.234
3.5 | 0.904 | 0.00725 | -0.088 | 124.761
4 | 0.971 | 0.00705 | -0.088 | 137.703
4.5 | 1.036 | 0.00684 | -0.089 | 151.484
5 | 1.095 | 0.00667 | -0.089 | 164.026
5.5 | 1.147 | 0.0074 | -0.09 | 155.044
6 | 1.19 | 0.0074 | -0.09 | 160.926
6.5 | 1.217 | 0.00745 | -0.09 | 163.377
7 | 1.208 | 0.01171 | -0.09 | 103.183
7.5 | 1.127 | 0.01467 | -0.09 | 76.817
8 | 0.755 | 0.0158 | -0.091 | 47.761
8.5 | 0.784 | 0.01812 | -0.091 | 43.279
9 | 0.819 | 0.01815 | -0.091 | 45.107
9.5 | 0.843 | 0.0208 | -0.09 | 40.515
10 | 0.864 | 0.02499 | -0.089 | 34.569
10.5 | 0.799 | 0.059 | -0.071 | 13.541
11 | 0.906 | 0.03339 | -0.087 | 27.132
11.5 | 0.854 | 0.06882 | -0.07 | 12.407
12 | 0.867 | 0.07947 | -0.065 | 10.905
12.5 | 0.893 | 0.08847 | -0.064 | 10.092
13 | 0.917 | 0.09256 | -0.062 | 9.91
13.5 | 0.934 | 0.0991 | -0.053 | 9.421
14 | 0.969 | 0.10252 | -0.059 | 9.455
14.5 | 1.006 | 0.10478 | -0.063 | 9.598
15 | 1.023 | 0.11007 | -0.057 | 9.296
15.5 | 1.056 | 0.11407 | -0.059 | 9.256
16 | 1.094 | 0.11505 | -0.064 | 9.512
16.5 | 1.129 | 0.11968 | -0.066 | 9.431
17 | 1.143 | 0.12575 | -0.06 | 9.093
17.5 | 1.176 | 0.13019 | -0.062 | 9.03
18 | 1.214 | 0.13123 | -0.066 | 9.248
18.5 | 1.256 | 0.12953 | -0.07 | 9.7
19 | 2.486 | 0.13747 | -0.07 | 18.081
19.5 | 2.499 | 0.14552 | -0.064 | 17.175
20 | 2.563 | 0.14984 | -0.066 | 17.103

## 96. Re 7M Mach 0.50 (2)
BIGFOIL.COM POLAR EXPORT
hq2511
HQ 2.5/11 |  |  |  | Cl Max: | 1.4094 | at alpha= | 9 | deg
XFOIL ncrit=9 |  |  |  | L/D Max: | 133.638 | at alpha= | 5 | deg
Re: | 7000000 |  |  | Cd Min: | 0.14087 | at alpha= | -12.5 | deg
Mach: | 0.5 |  |  | Cl=0 at alpha= | -3.1036 | deg
|  |  |  | @ Cl=0.1, Cd= | 0.0053835
|  |  |  | @ Cl=0.4, Cd= | 0.0048455
|  |  |  | @ Cl=0.6, Cd= | 0.0053124
alpha (deg) | Cl | Cd | Cm | Cl/Cd
-12.5 | -0.4286 | 0.14087 | -0.0207 | -3.0425
-12 | -0.4181 | 0.13232 | -0.0242 | -3.1598
-11 | -0.3947 | 0.11203 | -0.0358 | -3.5232
-10.5 | -0.3721 | 0.09887 | -0.0491 | -3.7635
-10 | -0.3378 | 0.08528 | -0.067 | -3.9611
-9.5 | -0.3096 | 0.07503 | -0.0798 | -4.1263
-9 | -0.3251 | 0.06535 | -0.0846 | -4.9748
-8.5 | -0.3367 | 0.05611 | -0.0901 | -6.0007
-8 | -0.3558 | 0.04401 | -0.1009 | -8.0845
-7.5 | -0.3957 | 0.03652 | -0.1024 | -10.8352
-7 | -0.4162 | 0.02809 | -0.1018 | -14.8167
-6.5 | -0.4248 | 0.0177 | -0.0993 | -24
-6 | -0.3922 | 0.01081 | -0.096 | -36.2812
-5.5 | -0.33 | 0.00848 | -0.0932 | -38.9151
-5 | -0.2622 | 0.00736 | -0.0913 | -35.625
-4.5 | -0.1934 | 0.00664 | -0.0899 | -29.1265
-4 | -0.1241 | 0.0062 | -0.0889 | -20.0161
-3.5 | -0.0547 | 0.00591 | -0.0883 | -9.2555
-3 | 0.0143 | 0.0057 | -0.088 | 2.5088
-2.5 | 0.0823 | 0.00542 | -0.0878 | 15.1845
-2 | 0.1502 | 0.00528 | -0.0877 | 28.447
-1.5 | 0.2178 | 0.00518 | -0.0877 | 42.0463
-1 | 0.2844 | 0.00502 | -0.0877 | 56.6534
0 | 0.4103 | 0.00483 | -0.0869 | 84.9482
0.5 | 0.4755 | 0.00484 | -0.0868 | 98.2438
1.5 | 0.602 | 0.00532 | -0.0857 | 113.1579
2 | 0.6677 | 0.00557 | -0.0853 | 119.8743
3 | 0.7987 | 0.00614 | -0.0841 | 130.0814
3.5 | 0.8632 | 0.00651 | -0.0831 | 132.596
4 | 0.9261 | 0.007 | -0.0816 | 132.3
4.5 | 0.9899 | 0.00747 | -0.08 | 132.5167
5 | 1.0544 | 0.00789 | -0.0783 | 133.6375
5.5 | 1.1165 | 0.00847 | -0.0759 | 131.8182
6 | 1.1653 | 0.00976 | -0.0712 | 119.3955
7 | 1.2851 | 0.01101 | -0.0641 | 116.7212
7.5 | 1.3385 | 0.01185 | -0.0589 | 112.9536
8 | 1.3761 | 0.01283 | -0.0509 | 107.2564
8.5 | 1.4023 | 0.01422 | -0.0416 | 98.6146
9 | 1.4094 | 0.01713 | -0.0313 | 82.2767
9.5 | 1.4037 | 0.0213 | -0.0221 | 65.9014
10 | 1.3855 | 0.02717 | -0.0149 | 50.9937
10.5 | 1.3608 | 0.03464 | -0.0108 | 39.2841
11 | 1.3277 | 0.0441 | -0.0103 | 30.1066
11.5 | 1.2921 | 0.05554 | -0.0138 | 23.2643
12 | 1.2527 | 0.06941 | -0.021 | 18.0478
12.5 | 1.2166 | 0.08425 | -0.0298 | 14.4404
13 | 1.1811 | 0.09996 | -0.0396 | 11.8157
13.5 | 1.1512 | 0.11533 | -0.0493 | 9.9818
14 | 1.1261 | 0.13059 | -0.0591 | 8.6232

## 97. Re 8M Mach 0.00 (1)
BIGFOIL.COM POLAR EXPORT
hq2511
HQ 2.5/11 |  |  |  | Cl Max: | 1.36 | at alpha= | 10.5 | deg
JavaFoil+Calcfoil stall+Eppler ext transition |  |  |  | L/D Max: | 202.992 | at alpha= | 9.5 | deg
Re: | 8000000 |  |  | Cd Min: | 0.00572 | at alpha= | 5.5 | deg
Mach: | 0 |  |  | Cl=0 at alpha= | -3.1525 | deg
|  |  |  | @ Cl=0.1, Cd= | 0.0064175
|  |  |  | @ Cl=0.4, Cd= | 0.0060653
|  |  |  | @ Cl=0.6, Cd= | 0.0070236
alpha (deg) | Cl | Cd | Cm | Cl/Cd
-15.5 | -0.414 | 0.09813 | -0.034 | -4.219
-15 | -0.428 | 0.09273 | -0.035 | -4.611
-14.5 | -0.441 | 0.08712 | -0.036 | -5.057
-14 | -0.453 | 0.08061 | -0.037 | -5.625
-13.5 | -0.466 | 0.07408 | -0.039 | -6.286
-13 | -0.481 | 0.06271 | -0.042 | -7.672
-12.5 | -0.496 | 0.05199 | -0.046 | -9.536
-12 | -0.538 | 0.02424 | -0.054 | -22.174
-11.5 | -0.556 | 0.01611 | -0.057 | -34.51
-11 | -0.568 | 0.01187 | -0.06 | -47.814
-10.5 | -0.573 | 0.00979 | -0.062 | -58.561
-10 | -0.567 | 0.00906 | -0.062 | -62.615
-9.5 | -0.553 | 0.00859 | -0.063 | -64.391
-9 | -0.533 | 0.00671 | -0.064 | -79.454
-8.5 | -0.508 | 0.0065 | -0.064 | -78.14
-8 | -0.478 | 0.00633 | -0.065 | -75.464
-7.5 | -0.443 | 0.00662 | -0.065 | -66.879
-7 | -0.403 | 0.00647 | -0.066 | -62.353
-6.5 | -0.36 | 0.00626 | -0.066 | -57.433
-6 | -0.313 | 0.00615 | -0.067 | -50.859
-5.5 | -0.263 | 0.00599 | -0.067 | -43.817
-5 | -0.21 | 0.00612 | -0.068 | -34.27
-4.5 | -0.155 | 0.00648 | -0.068 | -23.883
-4 | -0.098 | 0.00631 | -0.069 | -15.577
-3.5 | -0.041 | 0.00679 | -0.069 | -5.973
-3 | 0.018 | 0.00666 | -0.07 | 2.705
-2.5 | 0.077 | 0.00655 | -0.07 | 11.776
-2 | 0.136 | 0.00621 | -0.071 | 21.97
-1.5 | 0.196 | 0.00576 | -0.071 | 34.009
-1 | 0.256 | 0.00575 | -0.072 | 44.451
-0.5 | 0.314 | 0.00573 | -0.072 | 54.846
0 | 0.374 | 0.00603 | -0.073 | 61.963
0.5 | 0.433 | 0.00611 | -0.073 | 70.836
1 | 0.492 | 0.00717 | -0.074 | 68.59
1.5 | 0.551 | 0.00709 | -0.074 | 77.752
2 | 0.61 | 0.00701 | -0.074 | 86.976
2.5 | 0.669 | 0.00695 | -0.075 | 96.265
3 | 0.727 | 0.00639 | -0.075 | 113.752
3.5 | 0.786 | 0.00632 | -0.076 | 124.353
4 | 0.844 | 0.00623 | -0.076 | 135.467
4.5 | 0.902 | 0.00606 | -0.077 | 148.881
5 | 0.957 | 0.00582 | -0.077 | 164.513
5.5 | 1.01 | 0.00572 | -0.078 | 176.502
6 | 1.062 | 0.00617 | -0.078 | 172.148
6.5 | 1.111 | 0.00603 | -0.078 | 184.122
7 | 1.157 | 0.00604 | -0.079 | 191.639
7.5 | 1.199 | 0.00611 | -0.079 | 196.365
8 | 1.238 | 0.00619 | -0.08 | 200.113
8.5 | 1.273 | 0.00637 | -0.08 | 199.889
9 | 1.303 | 0.00647 | -0.08 | 201.362
9.5 | 1.328 | 0.00654 | -0.081 | 202.992
10 | 1.348 | 0.00666 | -0.081 | 202.399
10.5 | 1.36 | 0.00676 | -0.082 | 201.209
11 | 1.346 | 0.01255 | -0.081 | 107.244
11.5 | 1.332 | 0.01559 | -0.081 | 85.393
12 | 1.311 | 0.01655 | -0.081 | 79.213
12.5 | 1.283 | 0.01747 | -0.081 | 73.431
13 | 1.245 | 0.01908 | -0.081 | 65.234
13.5 | 1.201 | 0.02112 | -0.081 | 56.859
14 | 1.154 | 0.0235 | -0.08 | 49.11
14.5 | 1.104 | 0.02639 | -0.08 | 41.835
15 | 1.048 | 0.031 | -0.079 | 33.792
15.5 | 0.989 | 0.03705 | -0.078 | 26.707

## 98. Re 8M Mach 0.00 (2)
BIGFOIL.COM POLAR EXPORT
hq2511
HQ 2.5/11 |  |  |  | Cl Max: | 1.8377 | at alpha= | 19 | deg
XFOIL ncrit=9 |  |  |  | L/D Max: | 131.51 | at alpha= | 5.5 | deg
Re: | 8000000 |  |  | Cd Min: | 0.05721 | at alpha= | 20 | deg
Mach: | 0 |  |  | Cl=0 at alpha= | -3.1377 | deg
|  |  |  | @ Cl=0.1, Cd= | 0.0050817
|  |  |  | @ Cl=0.4, Cd= | 0.0046819
|  |  |  | @ Cl=0.6, Cd= | 0.0052172
alpha (deg) | Cl | Cd | Cm | Cl/Cd
-16 | -1.1956 | 0.03552 | -0.0749 | -33.6599
-15.5 | -1.2262 | 0.02725 | -0.0791 | -44.9982
-15 | -1.1754 | 0.02765 | -0.0784 | -42.5099
-14.5 | -1.173 | 0.02446 | -0.0753 | -47.9558
-14 | -1.1402 | 0.02231 | -0.0746 | -51.1071
-13.5 | -1.0857 | 0.02126 | -0.0763 | -51.0677
-13 | -1.0185 | 0.01994 | -0.0807 | -51.0782
-12.5 | -0.9682 | 0.01828 | -0.082 | -52.965
-12 | -0.9261 | 0.01724 | -0.0807 | -53.7181
-11.5 | -0.8762 | 0.01697 | -0.08 | -51.6323
-11 | -0.8318 | 0.01613 | -0.0788 | -51.5685
-10.5 | -0.8001 | 0.01276 | -0.0766 | -62.7038
-10 | -0.7531 | 0.01135 | -0.0758 | -66.3524
-9.5 | -0.7029 | 0.01032 | -0.0753 | -68.1105
-9 | -0.6509 | 0.00949 | -0.0749 | -68.588
-8.5 | -0.5978 | 0.00883 | -0.0747 | -67.701
-8 | -0.544 | 0.00823 | -0.0745 | -66.0996
-7.5 | -0.4896 | 0.00771 | -0.0744 | -63.5019
-7 | -0.4347 | 0.00726 | -0.0744 | -59.876
-6.5 | -0.3793 | 0.00687 | -0.0744 | -55.2111
-6 | -0.3235 | 0.00654 | -0.0744 | -49.4648
-5.5 | -0.2674 | 0.00627 | -0.0745 | -42.6475
-5 | -0.2111 | 0.00603 | -0.0746 | -35.0083
-4.5 | -0.1545 | 0.00585 | -0.0748 | -26.4103
-4 | -0.0977 | 0.00568 | -0.0749 | -17.2007
-3 | 0.0156 | 0.00527 | -0.0753 | 2.9602
-2.5 | 0.0725 | 0.00513 | -0.0755 | 14.1326
-2 | 0.1294 | 0.00503 | -0.0758 | 25.7256
-1.5 | 0.1861 | 0.00494 | -0.076 | 37.6721
-1 | 0.2419 | 0.00471 | -0.0761 | 51.3588
-0.5 | 0.2956 | 0.00474 | -0.076 | 62.3629
0 | 0.3495 | 0.0047 | -0.0759 | 74.3617
0.5 | 0.4054 | 0.00468 | -0.076 | 86.6239
1 | 0.4602 | 0.00471 | -0.076 | 97.707
1.5 | 0.5142 | 0.00492 | -0.0758 | 104.5122
2 | 0.5698 | 0.00512 | -0.0759 | 111.2891
2.5 | 0.6257 | 0.0053 | -0.076 | 118.0566
3 | 0.6807 | 0.00555 | -0.0759 | 122.6486
3.5 | 0.7361 | 0.00575 | -0.076 | 128.0174
4 | 0.7897 | 0.00611 | -0.0757 | 129.2471
4.5 | 0.843 | 0.00649 | -0.0754 | 129.8921
5 | 0.8967 | 0.00684 | -0.0752 | 131.0965
5.5 | 0.9495 | 0.00722 | -0.0749 | 131.5097
6 | 1.0013 | 0.00769 | -0.0744 | 130.2081
6.5 | 1.0486 | 0.00857 | -0.0731 | 122.3571
7 | 1.1004 | 0.00896 | -0.0726 | 122.8125
7.5 | 1.152 | 0.0093 | -0.0721 | 123.871
8 | 1.2024 | 0.00967 | -0.0714 | 124.3433
8.5 | 1.2509 | 0.00994 | -0.0703 | 125.8451
9 | 1.3016 | 0.01024 | -0.0697 | 127.1094
9.5 | 1.3502 | 0.01076 | -0.0688 | 125.4833
10 | 1.3971 | 0.0114 | -0.0676 | 122.5526
10.5 | 1.4445 | 0.01191 | -0.0666 | 121.2846
11 | 1.4905 | 0.01248 | -0.0653 | 119.4311
11.5 | 1.5346 | 0.01312 | -0.0638 | 116.9665
12 | 1.5765 | 0.01381 | -0.0619 | 114.1564
12.5 | 1.6152 | 0.01461 | -0.0595 | 110.5544
13 | 1.6455 | 0.01548 | -0.0555 | 106.2984
13.5 | 1.668 | 0.0165 | -0.0504 | 101.0909
14 | 1.6975 | 0.0173 | -0.0468 | 98.1214
14.5 | 1.7233 | 0.01838 | -0.043 | 93.7595
15 | 1.7463 | 0.01971 | -0.0392 | 88.5997
15.5 | 1.7687 | 0.02118 | -0.0357 | 83.508
16 | 1.7886 | 0.02294 | -0.0324 | 77.9686
16.5 | 1.8052 | 0.02507 | -0.0292 | 72.0064
17 | 1.8185 | 0.0276 | -0.0262 | 65.8877
17.5 | 1.829 | 0.03056 | -0.0237 | 59.8495
18 | 1.8371 | 0.03397 | -0.0215 | 54.0801
18.5 | 1.8364 | 0.03849 | -0.0198 | 47.7111
19 | 1.8377 | 0.04325 | -0.0189 | 42.4902
19.5 | 1.831 | 0.04931 | -0.0188 | 37.1324
20 | 1.8145 | 0.05721 | -0.02 | 31.7165

## 99. Re 8M Mach 0.10 (1)
BIGFOIL.COM POLAR EXPORT
hq2511
HQ 2.5/11 |  |  |  | Cl Max: | 1.354 | at alpha= | 10.5 | deg
JavaFoil+Calcfoil stall+Eppler ext transition |  |  |  | L/D Max: | 201.194 | at alpha= | 9.5 | deg
Re: | 8000000 |  |  | Cd Min: | 0.00574 | at alpha= | -1 | deg
Mach: | 0.1 |  |  | Cl=0 at alpha= | -3.1525 | deg
|  |  |  | @ Cl=0.1, Cd= | 0.0064395
|  |  |  | @ Cl=0.4, Cd= | 0.0060533
|  |  |  | @ Cl=0.6, Cd= | 0.0070632
alpha (deg) | Cl | Cd | Cm | Cl/Cd
-15.5 | -0.376 | 0.10045 | -0.034 | -3.743
-15 | -0.392 | 0.09416 | -0.035 | -4.165
-14.5 | -0.408 | 0.08854 | -0.035 | -4.605
-14 | -0.423 | 0.08276 | -0.036 | -5.109
-13.5 | -0.437 | 0.07661 | -0.038 | -5.706
-13 | -0.453 | 0.06699 | -0.041 | -6.769
-12.5 | -0.467 | 0.05941 | -0.043 | -7.861
-12 | -0.5 | 0.03552 | -0.051 | -14.063
-11.5 | -0.533 | 0.01847 | -0.057 | -28.847
-11 | -0.549 | 0.01282 | -0.059 | -42.842
-10.5 | -0.56 | 0.01009 | -0.062 | -55.443
-10 | -0.557 | 0.0092 | -0.063 | -60.543
-9.5 | -0.546 | 0.00869 | -0.063 | -62.866
-9 | -0.528 | 0.00828 | -0.064 | -63.799
-8.5 | -0.505 | 0.00658 | -0.065 | -76.758
-8 | -0.476 | 0.00636 | -0.065 | -74.876
-7.5 | -0.442 | 0.00664 | -0.066 | -66.631
-7 | -0.403 | 0.00644 | -0.066 | -62.598
-6.5 | -0.36 | 0.00624 | -0.067 | -57.74
-6 | -0.314 | 0.00615 | -0.067 | -51.004
-5.5 | -0.263 | 0.00599 | -0.068 | -43.944
-5 | -0.211 | 0.00585 | -0.068 | -35.969
-4.5 | -0.156 | 0.00653 | -0.069 | -23.833
-4 | -0.099 | 0.00633 | -0.069 | -15.589
-3.5 | -0.041 | 0.00679 | -0.07 | -5.997
-3 | 0.018 | 0.00668 | -0.07 | 2.71
-2.5 | 0.078 | 0.00657 | -0.071 | 11.796
-2 | 0.137 | 0.00622 | -0.071 | 22.04
-1.5 | 0.197 | 0.00577 | -0.071 | 34.096
-1 | 0.257 | 0.00574 | -0.072 | 44.793
-0.5 | 0.316 | 0.00574 | -0.072 | 55.035
0 | 0.375 | 0.00602 | -0.073 | 62.335
0.5 | 0.435 | 0.0061 | -0.073 | 71.254
1 | 0.495 | 0.00721 | -0.074 | 68.631
1.5 | 0.554 | 0.00711 | -0.074 | 77.892
2 | 0.613 | 0.00705 | -0.075 | 86.947
2.5 | 0.672 | 0.00696 | -0.075 | 96.529
3 | 0.731 | 0.00642 | -0.076 | 113.928
3.5 | 0.79 | 0.00635 | -0.076 | 124.296
4 | 0.848 | 0.00625 | -0.077 | 135.706
4.5 | 0.906 | 0.00608 | -0.077 | 149.17
5 | 0.962 | 0.00584 | -0.077 | 164.758
5.5 | 1.015 | 0.00631 | -0.078 | 161.001
6 | 1.067 | 0.00619 | -0.078 | 172.297
6.5 | 1.115 | 0.00606 | -0.079 | 184.087
7 | 1.161 | 0.00611 | -0.079 | 190.113
7.5 | 1.203 | 0.00615 | -0.08 | 195.828
8 | 1.242 | 0.00623 | -0.08 | 199.336
8.5 | 1.275 | 0.00642 | -0.08 | 198.64
9 | 1.304 | 0.00649 | -0.081 | 200.889
9.5 | 1.328 | 0.0066 | -0.081 | 201.194
10 | 1.345 | 0.00672 | -0.082 | 200.243
10.5 | 1.354 | 0.00683 | -0.082 | 198.364
11 | 1.335 | 0.01494 | -0.081 | 89.346
11.5 | 1.317 | 0.01589 | -0.082 | 82.881
12 | 1.291 | 0.01695 | -0.082 | 76.167
12.5 | 1.257 | 0.01792 | -0.082 | 70.142
13 | 1.211 | 0.0198 | -0.081 | 61.157
13.5 | 1.162 | 0.02186 | -0.081 | 53.168
14 | 1.109 | 0.02457 | -0.081 | 45.125
14.5 | 1.05 | 0.02847 | -0.08 | 36.881
15 | 0.986 | 0.0343 | -0.078 | 28.745
15.5 | 0.92 | 0.0423 | -0.077 | 21.753

## 100. Re 8M Mach 0.10 (2)
BIGFOIL.COM POLAR EXPORT
hq2511
HQ 2.5/11 |  |  |  | Cl Max: | 1.8214 | at alpha= | 18 | deg
XFOIL ncrit=9 |  |  |  | L/D Max: | 131.738 | at alpha= | 5.5 | deg
Re: | 8000000 |  |  | Cd Min: | 0.0672 | at alpha= | 20 | deg
Mach: | 0.1 |  |  | Cl=0 at alpha= | -3.1373 | deg
|  |  |  | @ Cl=0.1, Cd= | 0.0050925
|  |  |  | @ Cl=0.4, Cd= | 0.0046914
|  |  |  | @ Cl=0.6, Cd= | 0.0052213
alpha (deg) | Cl | Cd | Cm | Cl/Cd
-15.5 | -1.2052 | 0.03085 | -0.08 | -39.0665
-15 | -1.145 | 0.03204 | -0.0786 | -35.7366
-14.5 | -1.1668 | 0.02646 | -0.0783 | -44.0967
-14 | -1.1468 | 0.02376 | -0.0762 | -48.266
-13.5 | -1.0942 | 0.02245 | -0.0776 | -48.7394
-13 | -1.0274 | 0.02087 | -0.082 | -49.2286
-12.5 | -0.9734 | 0.01889 | -0.0842 | -51.5299
-12 | -0.9323 | 0.01773 | -0.0825 | -52.5832
-11.5 | -0.8826 | 0.01735 | -0.0817 | -50.8703
-11 | -0.839 | 0.01633 | -0.0802 | -51.3778
-10.5 | -0.7896 | 0.01562 | -0.0794 | -50.5506
-10 | -0.756 | 0.01214 | -0.0773 | -62.2735
-9.5 | -0.7074 | 0.01073 | -0.0765 | -65.9273
-9 | -0.6555 | 0.00977 | -0.076 | -67.0931
-8.5 | -0.6022 | 0.00903 | -0.0757 | -66.6888
-8 | -0.5481 | 0.00839 | -0.0754 | -65.3278
-7.5 | -0.4933 | 0.00782 | -0.0752 | -63.0818
-7 | -0.438 | 0.00734 | -0.075 | -59.673
-6.5 | -0.3822 | 0.00693 | -0.075 | -55.1515
-6 | -0.326 | 0.00658 | -0.075 | -49.5441
-5.5 | -0.2694 | 0.0063 | -0.075 | -42.7619
-5 | -0.2127 | 0.00605 | -0.0751 | -35.157
-4.5 | -0.1557 | 0.00586 | -0.0752 | -26.57
-4 | -0.0985 | 0.00569 | -0.0754 | -17.3111
-3.5 | -0.0412 | 0.00553 | -0.0756 | -7.4503
-3 | 0.0156 | 0.00528 | -0.0757 | 2.9545
-2.5 | 0.0728 | 0.00514 | -0.0759 | 14.1634
-2 | 0.1301 | 0.00504 | -0.0762 | 25.8135
-1.5 | 0.1871 | 0.00495 | -0.0764 | 37.798
-1 | 0.2433 | 0.00472 | -0.0765 | 51.5466
-0.5 | 0.2972 | 0.00475 | -0.0763 | 62.5684
0 | 0.3515 | 0.0047 | -0.0762 | 74.7872
0.5 | 0.4077 | 0.00469 | -0.0764 | 86.9296
1 | 0.4628 | 0.00471 | -0.0764 | 98.259
1.5 | 0.5171 | 0.00493 | -0.0762 | 104.8884
2 | 0.573 | 0.00513 | -0.0762 | 111.6959
2.5 | 0.6292 | 0.00532 | -0.0763 | 118.2707
3 | 0.6845 | 0.00556 | -0.0762 | 123.1115
3.5 | 0.7403 | 0.00576 | -0.0763 | 128.5243
4 | 0.7943 | 0.00613 | -0.076 | 129.5759
4.5 | 0.8478 | 0.00652 | -0.0757 | 130.0307
5 | 0.9019 | 0.00686 | -0.0754 | 131.4723
5.5 | 0.9551 | 0.00725 | -0.075 | 131.7379
6 | 1.0072 | 0.00773 | -0.0745 | 130.2975
6.5 | 1.0546 | 0.00863 | -0.0731 | 122.2016
7 | 1.1068 | 0.00902 | -0.0725 | 122.7051
7.5 | 1.1589 | 0.00936 | -0.0719 | 123.8141
8 | 1.2096 | 0.00975 | -0.0711 | 124.0615
8.5 | 1.2589 | 0.01004 | -0.0701 | 125.3884
9 | 1.3094 | 0.01034 | -0.0693 | 126.6344
9.5 | 1.3583 | 0.01089 | -0.0682 | 124.7291
10 | 1.4055 | 0.01152 | -0.0669 | 122.0052
10.5 | 1.4531 | 0.01206 | -0.0657 | 120.4892
11 | 1.499 | 0.01266 | -0.0642 | 118.4044
11.5 | 1.5429 | 0.01333 | -0.0624 | 115.7464
12 | 1.5842 | 0.01408 | -0.0602 | 112.5142
12.5 | 1.6207 | 0.01496 | -0.0572 | 108.3356
13 | 1.6446 | 0.01594 | -0.0519 | 103.1744
13.5 | 1.6709 | 0.0169 | -0.0474 | 98.8698
14 | 1.7001 | 0.0178 | -0.0437 | 95.5112
14.5 | 1.7252 | 0.01903 | -0.0398 | 90.6569
15 | 1.7472 | 0.02055 | -0.0359 | 85.0219
15.5 | 1.7674 | 0.0223 | -0.0322 | 79.2556
16 | 1.7863 | 0.02428 | -0.0289 | 73.5708
16.5 | 1.8002 | 0.02679 | -0.0257 | 67.1967
17 | 1.8102 | 0.02982 | -0.0228 | 60.7042
17.5 | 1.817 | 0.03336 | -0.0204 | 54.4664
18 | 1.8214 | 0.03745 | -0.0186 | 48.6355
18.5 | 1.816 | 0.04293 | -0.0174 | 42.3014
19 | 1.81 | 0.049 | -0.0173 | 36.9388
19.5 | 1.7966 | 0.05661 | -0.0184 | 31.7364
20 | 1.7672 | 0.0672 | -0.0216 | 26.2976

## 101. Re 8M Mach 0.25 (1)
BIGFOIL.COM POLAR EXPORT
hq2511
HQ 2.5/11 |  |  |  | Cl Max: | 1.312 | at alpha= | 9.5 | deg
JavaFoil+Calcfoil stall+Eppler ext transition |  |  |  | L/D Max: | 193.157 | at alpha= | 8.5 | deg
Re: | 8000000 |  |  | Cd Min: | 0.00577 | at alpha= | -0.5 | deg
Mach: | 0.25 |  |  | Cl=0 at alpha= | -3.1557 | deg
|  |  |  | @ Cl=0.1, Cd= | 0.006502
|  |  |  | @ Cl=0.4, Cd= | 0.0061338
|  |  |  | @ Cl=0.6, Cd= | 0.07812
alpha (deg) | Cl | Cd | Cm | Cl/Cd
-14 | -0.09 | 0.09126 | -0.034 | -0.99
-13.5 | -0.173 | 0.0859 | -0.035 | -2.017
-13 | -0.223 | 0.07974 | -0.036 | -2.8
-12.5 | -0.266 | 0.07396 | -0.037 | -3.595
-12 | -0.303 | 0.06896 | -0.038 | -4.394
-11.5 | -0.336 | 0.06241 | -0.041 | -5.39
-11 | -0.371 | 0.04928 | -0.047 | -7.53
-10.5 | -0.433 | 0.01782 | -0.059 | -24.275
-10 | -0.465 | 0.01156 | -0.062 | -40.212
-9.5 | -0.484 | 0.0094 | -0.065 | -51.485
-9 | -0.486 | 0.00874 | -0.066 | -55.651
-8.5 | -0.478 | 0.0083 | -0.066 | -57.526
-8 | -0.46 | 0.00656 | -0.067 | -70.135
-7.5 | -0.434 | 0.00636 | -0.067 | -68.278
-7 | -0.401 | 0.00658 | -0.068 | -61.01
-6.5 | -0.362 | 0.00643 | -0.068 | -56.321
-6 | -0.317 | 0.00621 | -0.069 | -51.051
-5.5 | -0.268 | 0.00604 | -0.069 | -44.342
-5 | -0.215 | 0.00592 | -0.07 | -36.305
-4.5 | -0.159 | 0.00609 | -0.07 | -26.121
-4 | -0.101 | 0.00641 | -0.071 | -15.783
-3.5 | -0.042 | 0.00686 | -0.071 | -6.095
-3 | 0.019 | 0.00673 | -0.072 | 2.762
-2.5 | 0.08 | 0.00662 | -0.072 | 12.02
-2 | 0.141 | 0.00626 | -0.073 | 22.491
-1.5 | 0.202 | 0.00581 | -0.073 | 34.818
-1 | 0.264 | 0.00578 | -0.074 | 45.699
-0.5 | 0.325 | 0.00577 | -0.074 | 56.281
0 | 0.386 | 0.00612 | -0.075 | 63.083
0.5 | 0.447 | 0.00618 | -0.075 | 72.3
1 | 0.508 | 0.00682 | -0.076 | 74.536
1.5 | 0.569 | 0.00731 | -0.076 | 77.802
2 | 0.63 | 0.00716 | -0.077 | 87.994
2.5 | 0.69 | 0.00706 | -0.077 | 97.795
3 | 0.751 | 0.00655 | -0.078 | 114.654
3.5 | 0.811 | 0.00648 | -0.078 | 125.143
4 | 0.871 | 0.00637 | -0.079 | 136.791
4.5 | 0.931 | 0.00619 | -0.079 | 150.447
5 | 0.987 | 0.006 | -0.08 | 164.394
5.5 | 1.041 | 0.00644 | -0.08 | 161.762
6 | 1.092 | 0.00633 | -0.08 | 172.508
6.5 | 1.14 | 0.00638 | -0.081 | 178.841
7 | 1.184 | 0.00631 | -0.081 | 187.529
7.5 | 1.223 | 0.00641 | -0.082 | 190.898
8 | 1.256 | 0.00652 | -0.082 | 192.811
8.5 | 1.283 | 0.00664 | -0.083 | 193.157
9 | 1.302 | 0.0069 | -0.083 | 188.632
9.5 | 1.312 | 0.00705 | -0.083 | 186.148
10 | 1.303 | 0.01217 | -0.083 | 107.071
10.5 | 1.285 | 0.01548 | -0.083 | 83
11 | 1.244 | 0.01664 | -0.083 | 74.768
11.5 | 1.187 | 0.01791 | -0.083 | 66.296
12 | 1.112 | 0.01975 | -0.083 | 56.328
12.5 | 1.025 | 0.02182 | -0.082 | 47
13 | 0.923 | 0.02632 | -0.081 | 35.08
13.5 | 0.807 | 0.0343 | -0.079 | 23.517
14 | 0.671 | 0.05416 | -0.073 | 12.387
14.5 | 0.544 | 0.07812 | -0.066 | 6.967

## 102. Re 8M Mach 0.25 (2)
BIGFOIL.COM POLAR EXPORT
hq2511
HQ 2.5/11 |  |  |  | Cl Max: | 1.7203 | at alpha= | 16 | deg
XFOIL ncrit=9 |  |  |  | L/D Max: | 133.27 | at alpha= | 5.5 | deg
Re: | 8000000 |  |  | Cd Min: | 0.18544 | at alpha= | -16 | deg
Mach: | 0.25 |  |  | Cl=0 at alpha= | -3.1316 | deg
|  |  |  | @ Cl=0.1, Cd= | 0.0051271
|  |  |  | @ Cl=0.4, Cd= | 0.004717
|  |  |  | @ Cl=0.6, Cd= | 0.0052205
alpha (deg) | Cl | Cd | Cm | Cl/Cd
-16 | -0.5338 | 0.18544 | 0.0052 | -2.8786
-15.5 | -0.5197 | 0.17804 | 0.0018 | -2.919
-15 | -0.5065 | 0.17031 | -0.0015 | -2.974
-14.5 | -0.4937 | 0.16271 | -0.0047 | -3.0342
-14 | -0.5719 | 0.12935 | -0.0163 | -4.4213
-13.5 | -0.5616 | 0.12249 | -0.0193 | -4.5849
-13 | -0.5697 | 0.11147 | -0.0244 | -5.1108
-12.5 | -0.6751 | 0.08234 | -0.0418 | -8.1989
-12 | -0.8187 | 0.04373 | -0.0766 | -18.7217
-11.5 | -0.817 | 0.02857 | -0.0966 | -28.5964
-11 | -0.8267 | 0.02333 | -0.0916 | -35.4351
-10.5 | -0.8011 | 0.02007 | -0.0886 | -39.9153
-10 | -0.7649 | 0.01718 | -0.0863 | -44.5227
-9.5 | -0.7138 | 0.01595 | -0.085 | -44.7524
-9 | -0.6755 | 0.0124 | -0.0828 | -54.4758
-8.5 | -0.6247 | 0.01064 | -0.0814 | -58.7124
-8 | -0.5696 | 0.00954 | -0.0805 | -59.7065
-7.5 | -0.5132 | 0.00865 | -0.0797 | -59.3295
-7 | -0.456 | 0.00792 | -0.0791 | -57.5758
-6.5 | -0.398 | 0.00734 | -0.0786 | -54.2234
-6 | -0.3395 | 0.00685 | -0.0782 | -49.562
-5.5 | -0.2807 | 0.00647 | -0.078 | -43.3849
-5 | -0.2216 | 0.00617 | -0.0778 | -35.9157
-4.5 | -0.1624 | 0.00593 | -0.0778 | -27.3862
-4 | -0.1029 | 0.00576 | -0.0778 | -17.8646
-3.5 | -0.0434 | 0.00557 | -0.0779 | -7.7917
-3 | 0.0155 | 0.00533 | -0.078 | 2.9081
-2.5 | 0.0746 | 0.00517 | -0.0781 | 14.4294
-2 | 0.1338 | 0.00507 | -0.0783 | 26.3905
-1.5 | 0.1928 | 0.00497 | -0.0785 | 38.7928
-0.5 | 0.3065 | 0.00478 | -0.0784 | 64.1213
0 | 0.3623 | 0.00473 | -0.0783 | 76.5962
0.5 | 0.4203 | 0.00471 | -0.0784 | 89.2357
1 | 0.4766 | 0.00479 | -0.0782 | 99.499
1.5 | 0.533 | 0.00498 | -0.0781 | 107.0281
2 | 0.5907 | 0.00519 | -0.078 | 113.815
2.5 | 0.6487 | 0.00538 | -0.078 | 120.5762
3 | 0.7059 | 0.00564 | -0.0779 | 125.1596
3.5 | 0.7632 | 0.00589 | -0.0777 | 129.5756
4 | 0.8191 | 0.00625 | -0.0773 | 131.056
4.5 | 0.8746 | 0.00667 | -0.0768 | 131.1244
5 | 0.9305 | 0.00704 | -0.0763 | 132.1733
5.5 | 0.9862 | 0.0074 | -0.0758 | 133.2703
6 | 1.0349 | 0.00837 | -0.074 | 123.644
6.5 | 1.0883 | 0.0089 | -0.073 | 122.2809
7 | 1.1426 | 0.00931 | -0.0721 | 122.7282
7.5 | 1.1966 | 0.00972 | -0.071 | 123.107
8 | 1.2493 | 0.01016 | -0.0697 | 122.9626
8.5 | 1.3007 | 0.01053 | -0.0681 | 123.5233
9.5 | 1.4007 | 0.01163 | -0.0644 | 120.4385
10 | 1.45 | 0.01227 | -0.0624 | 118.1744
10.5 | 1.497 | 0.01299 | -0.0599 | 115.2425
11 | 1.5409 | 0.01381 | -0.0569 | 111.5786
11.5 | 1.5764 | 0.01473 | -0.0524 | 107.0197
12 | 1.6001 | 0.01593 | -0.0461 | 100.4457
12.5 | 1.6265 | 0.01718 | -0.0407 | 94.674
13 | 1.6516 | 0.01866 | -0.0356 | 88.5102
13.5 | 1.6729 | 0.02049 | -0.0306 | 81.6447
14 | 1.6918 | 0.02267 | -0.026 | 74.6273
14.5 | 1.7051 | 0.02545 | -0.0216 | 66.998
15 | 1.7131 | 0.02893 | -0.0177 | 59.2153
15.5 | 1.7095 | 0.03372 | -0.0143 | 50.6969
16 | 1.7203 | 0.03777 | -0.0124 | 45.5467
16.5 | 1.7048 | 0.04481 | -0.0114 | 38.0451
17 | 1.6822 | 0.05359 | -0.0123 | 31.3902
17.5 | 1.6543 | 0.06421 | -0.0156 | 25.7639
18 | 1.6207 | 0.077 | -0.0213 | 21.0481
18.5 | 1.5728 | 0.09315 | -0.0299 | 16.8846
19 | 1.5239 | 0.11067 | -0.0401 | 13.7698
19.5 | 1.4702 | 0.12974 | -0.052 | 11.3319
20 | 1.4182 | 0.14905 | -0.0647 | 9.5149

## 103. Re 8M Mach 0.50 (1)
BIGFOIL.COM POLAR EXPORT
hq2511
HQ 2.5/11 |  |  |  | Cl Max: | 2.576 | at alpha= | 20 | deg
JavaFoil+Calcfoil stall+Eppler ext transition |  |  |  | L/D Max: | 166.779 | at alpha= | 6.5 | deg
Re: | 8000000 |  |  | Cd Min: | 0.00595 | at alpha= | -1 | deg
Mach: | 0.5 |  |  | Cl=0 at alpha= | -3.1567 | deg
|  |  |  | @ Cl=0.1, Cd= | 0.0067982
|  |  |  | @ Cl=0.4, Cd= | 0.0063559
|  |  |  | @ Cl=0.6, Cd= | 0.0072022
alpha (deg) | Cl | Cd | Cm | Cl/Cd
-20 | -0.876 | 0.15086 | -0.036 | -5.805
-19.5 | -0.851 | 0.1453 | -0.036 | -5.854
-19 | -0.826 | 0.14125 | -0.036 | -5.845
-18.5 | -0.802 | 0.1396 | -0.037 | -5.746
-18 | -0.776 | 0.13319 | -0.037 | -5.828
-17.5 | -0.75 | 0.1287 | -0.036 | -5.825
-17 | -0.723 | 0.12452 | -0.036 | -5.808
-16.5 | -0.698 | 0.12033 | -0.036 | -5.802
-16 | -0.673 | 0.11493 | -0.036 | -5.857
-15.5 | -0.648 | 0.11657 | -0.037 | -5.557
-15 | -0.622 | 0.10748 | -0.037 | -5.789
-14.5 | -0.596 | 0.10161 | -0.037 | -5.87
-14 | -0.571 | 0.09295 | -0.037 | -6.146
-13.5 | -0.546 | 0.08635 | -0.038 | -6.324
-13 | -0.521 | 0.08044 | -0.039 | -6.476
-12.5 | -0.493 | 0.09014 | -0.036 | -5.467
-12 | -0.467 | 0.08067 | -0.036 | -5.791
-11.5 | -0.442 | 0.07343 | -0.038 | -6.021
-11 | -0.418 | 0.06583 | -0.041 | -6.349
-10.5 | -0.394 | 0.05881 | -0.044 | -6.705
-10 | -0.363 | 0.06661 | -0.036 | -5.449
-9.5 | -0.338 | 0.05917 | -0.039 | -5.712
-9 | -0.313 | 0.05289 | -0.043 | -5.924
-8.5 | -0.284 | 0.05756 | -0.035 | -4.935
-8 | -0.259 | 0.05248 | -0.038 | -4.926
-7.5 | -0.234 | 0.04511 | -0.044 | -5.188
-7 | -0.253 | 0.00868 | -0.075 | -29.118
-6.5 | -0.221 | 0.00666 | -0.076 | -33.235
-6 | -0.189 | 0.00633 | -0.077 | -29.819
-5.5 | -0.261 | 0.00649 | -0.078 | -40.236
-5 | -0.225 | 0.00628 | -0.078 | -35.849
-4.5 | -0.172 | 0.00607 | -0.079 | -28.369
-4 | -0.111 | 0.00645 | -0.079 | -17.26
-3.5 | -0.046 | 0.00633 | -0.08 | -7.317
-3 | 0.021 | 0.00664 | -0.08 | 3.118
-2.5 | 0.089 | 0.00685 | -0.081 | 12.964
-2 | 0.157 | 0.00653 | -0.082 | 24.102
-1.5 | 0.226 | 0.00598 | -0.082 | 37.768
-1 | 0.295 | 0.00595 | -0.083 | 49.58
-0.5 | 0.363 | 0.00653 | -0.083 | 55.529
0 | 0.431 | 0.00621 | -0.084 | 69.435
0.5 | 0.499 | 0.0065 | -0.084 | 76.845
1 | 0.567 | 0.00659 | -0.085 | 86.047
1.5 | 0.636 | 0.00787 | -0.085 | 80.785
2 | 0.703 | 0.00772 | -0.086 | 91.137
2.5 | 0.771 | 0.00761 | -0.086 | 101.291
3 | 0.838 | 0.0072 | -0.087 | 116.376
3.5 | 0.904 | 0.00717 | -0.088 | 126.086
4 | 0.971 | 0.00694 | -0.088 | 139.807
4.5 | 1.036 | 0.00674 | -0.089 | 153.783
5 | 1.095 | 0.00657 | -0.089 | 166.751
5.5 | 1.147 | 0.00725 | -0.09 | 158.206
6 | 1.19 | 0.00725 | -0.09 | 164.228
6.5 | 1.217 | 0.0073 | -0.09 | 166.779
7 | 1.215 | 0.00772 | -0.091 | 157.417
7.5 | 1.128 | 0.01433 | -0.091 | 78.767
8 | 0.755 | 0.01542 | -0.091 | 48.972
8.5 | 0.785 | 0.01765 | -0.091 | 44.487
9 | 0.82 | 0.01768 | -0.091 | 46.374
9.5 | 0.844 | 0.02018 | -0.09 | 41.835
10 | 0.866 | 0.02413 | -0.089 | 35.892
10.5 | 0.799 | 0.05885 | -0.071 | 13.571
11 | 0.91 | 0.03172 | -0.087 | 28.696
11.5 | 0.859 | 0.06532 | -0.072 | 13.158
12 | 0.876 | 0.07401 | -0.068 | 11.838
12.5 | 0.896 | 0.08577 | -0.065 | 10.447
13 | 0.921 | 0.0893 | -0.063 | 10.316
13.5 | 0.935 | 0.09846 | -0.054 | 9.494
14 | 0.972 | 0.09962 | -0.06 | 9.761
14.5 | 1.009 | 0.10197 | -0.064 | 9.892
15 | 1.024 | 0.10845 | -0.057 | 9.439
15.5 | 1.059 | 0.11134 | -0.061 | 9.511
16 | 1.1 | 0.11052 | -0.066 | 9.957
16.5 | 1.133 | 0.11579 | -0.068 | 9.782
17 | 1.144 | 0.12387 | -0.06 | 9.233
17.5 | 1.178 | 0.12774 | -0.063 | 9.219
18 | 1.22 | 0.12575 | -0.068 | 9.705
18.5 | 1.262 | 0.12405 | -0.072 | 10.176
19 | 2.493 | 0.13367 | -0.071 | 18.646
19.5 | 2.511 | 0.15113 | -0.066 | 16.615
20 | 2.576 | 0.15247 | -0.068 | 16.896

## 104. Re 8M Mach 0.50 (2)
BIGFOIL.COM POLAR EXPORT
hq2511
HQ 2.5/11 |  |  |  | Cl Max: | 1.4138 | at alpha= | 9.5 | deg
XFOIL ncrit=9 |  |  |  | L/D Max: | 135.972 | at alpha= | 5 | deg
Re: | 8000000 |  |  | Cd Min: | 0.26338 | at alpha= | -20 | deg
Mach: | 0.5 |  |  | Cl=0 at alpha= | -3.1033 | deg
|  |  |  | @ Cl=0.1, Cd= | 0.0053006
|  |  |  | @ Cl=0.4, Cd= | 0.0048935
|  |  |  | @ Cl=0.6, Cd= | 0.0052642
alpha (deg) | Cl | Cd | Cm | Cl/Cd
-20 | -0.7122 | 0.26338 | 0.0412 | -2.7041
-19.5 | -0.6918 | 0.2549 | 0.0363 | -2.714
-19 | -0.6697 | 0.24708 | 0.0314 | -2.7105
-18.5 | -0.6478 | 0.23944 | 0.0268 | -2.7055
-18 | -0.6265 | 0.23138 | 0.0223 | -2.7077
-17.5 | -0.6053 | 0.22332 | 0.0179 | -2.7105
-17 | -0.5848 | 0.21505 | 0.0136 | -2.7194
-16.5 | -0.5656 | 0.20626 | 0.0093 | -2.7422
-16 | -0.5437 | 0.19835 | 0.0053 | -2.7411
-15.5 | -0.5242 | 0.19033 | 0.0013 | -2.7542
-15 | -0.5056 | 0.18221 | -0.0025 | -2.7748
-14.5 | -0.4876 | 0.17428 | -0.0062 | -2.7978
-14 | -0.4703 | 0.16628 | -0.0098 | -2.8284
-13.5 | -0.4542 | 0.15814 | -0.0133 | -2.8721
-13 | -0.4431 | 0.14926 | -0.017 | -2.9686
-12.5 | -0.4302 | 0.14089 | -0.0205 | -3.0534
-11.5 | -0.4103 | 0.12215 | -0.0288 | -3.359
-11 | -0.3851 | 0.10945 | -0.041 | -3.5185
-10.5 | -0.3593 | 0.09596 | -0.0558 | -3.7443
-10 | -0.324 | 0.08158 | -0.0757 | -3.9716
-9.5 | -0.3169 | 0.07432 | -0.0798 | -4.264
-9 | -0.3316 | 0.06434 | -0.0854 | -5.1539
-8.5 | -0.3428 | 0.05505 | -0.0911 | -6.2271
-8 | -0.3626 | 0.04305 | -0.1019 | -8.4228
-7.5 | -0.4027 | 0.03581 | -0.1027 | -11.2455
-7 | -0.421 | 0.02746 | -0.1019 | -15.3314
-6.5 | -0.4287 | 0.01703 | -0.0993 | -25.1732
-6 | -0.3943 | 0.0104 | -0.0959 | -37.9135
-5.5 | -0.3313 | 0.00822 | -0.0932 | -40.3041
-5 | -0.2631 | 0.00717 | -0.0912 | -36.6946
-4.5 | -0.1941 | 0.00648 | -0.0898 | -29.9537
-4 | -0.1245 | 0.00606 | -0.0889 | -20.5446
-3.5 | -0.0549 | 0.00581 | -0.0884 | -9.4492
-3 | 0.0143 | 0.00558 | -0.0881 | 2.5627
-2.5 | 0.0821 | 0.00534 | -0.0878 | 15.3745
-2 | 0.1502 | 0.00519 | -0.0877 | 28.9403
-1.5 | 0.2178 | 0.00511 | -0.0877 | 42.6223
-1 | 0.284 | 0.00504 | -0.0876 | 56.3492
0 | 0.4107 | 0.00488 | -0.087 | 84.1598
0.5 | 0.4761 | 0.00485 | -0.0869 | 98.1649
1 | 0.5376 | 0.00513 | -0.0861 | 104.7953
1.5 | 0.6027 | 0.00527 | -0.0858 | 114.3643
2 | 0.6687 | 0.00548 | -0.0855 | 122.0255
2.5 | 0.7346 | 0.00573 | -0.085 | 128.2024
3 | 0.7999 | 0.00604 | -0.0843 | 132.4338
3.5 | 0.8642 | 0.00644 | -0.0833 | 134.1925
4.5 | 0.9924 | 0.0073 | -0.0804 | 135.9452
5 | 1.0565 | 0.00777 | -0.0787 | 135.9717
5.5 | 1.1178 | 0.0084 | -0.0761 | 133.0714
6 | 1.1693 | 0.00955 | -0.0718 | 122.4398
6.5 | 1.2311 | 0.01012 | -0.0687 | 121.6502
7 | 1.2907 | 0.01077 | -0.0649 | 119.8422
7.5 | 1.3468 | 0.01155 | -0.0601 | 116.6061
8 | 1.3877 | 0.01252 | -0.0525 | 110.8387
8.5 | 1.4113 | 0.01392 | -0.0424 | 101.3865
9.5 | 1.4138 | 0.02069 | -0.0225 | 68.3325
10 | 1.3948 | 0.02647 | -0.015 | 52.6936
10.5 | 1.3694 | 0.03388 | -0.0106 | 40.4191
11 | 1.3322 | 0.04357 | -0.0099 | 30.5761
11.5 | 1.2951 | 0.05506 | -0.0132 | 23.5216
12 | 1.2557 | 0.06885 | -0.0203 | 18.2382
12.5 | 1.2204 | 0.08353 | -0.0291 | 14.6103
13 | 1.1853 | 0.09918 | -0.0389 | 11.951
13.5 | 1.1556 | 0.11454 | -0.0486 | 10.0891
14 | 1.1306 | 0.12974 | -0.0584 | 8.7144
14.5 | 1.1111 | 0.14474 | -0.0682 | 7.6765

## 105. Re 10M Mach 0.00 (1)
BIGFOIL.COM POLAR EXPORT
hq2511
HQ 2.5/11 |  |  |  | Cl Max: | 1.36 | at alpha= | 10.5 | deg
JavaFoil+Calcfoil stall+Eppler ext transition |  |  |  | L/D Max: | 209.779 | at alpha= | 9.5 | deg
Re: | 10000000 |  |  | Cd Min: | 0.00558 | at alpha= | 5.5 | deg
Mach: | 0 |  |  | Cl=0 at alpha= | -3.1525 | deg
|  |  |  | @ Cl=0.1, Cd= | 0.006247
|  |  |  | @ Cl=0.4, Cd= | 0.0059609
|  |  |  | @ Cl=0.6, Cd= | 0.0069088
alpha (deg) | Cl | Cd | Cm | Cl/Cd
-15.5 | -0.415 | 0.09622 | -0.035 | -4.31
-15 | -0.428 | 0.09073 | -0.036 | -4.722
-14.5 | -0.442 | 0.0847 | -0.037 | -5.216
-14 | -0.456 | 0.07727 | -0.039 | -5.897
-13.5 | -0.47 | 0.06821 | -0.041 | -6.895
-13 | -0.489 | 0.05482 | -0.045 | -8.912
-12.5 | -0.517 | 0.03458 | -0.051 | -14.965
-12 | -0.547 | 0.01931 | -0.056 | -28.353
-11.5 | -0.563 | 0.01371 | -0.058 | -41.051
-11 | -0.574 | 0.01056 | -0.06 | -54.367
-10.5 | -0.576 | 0.00931 | -0.062 | -61.865
-10 | -0.568 | 0.00872 | -0.063 | -65.153
-9.5 | -0.553 | 0.0083 | -0.063 | -66.68
-9 | -0.533 | 0.0065 | -0.064 | -82.032
-8.5 | -0.508 | 0.0063 | -0.064 | -80.62
-8 | -0.478 | 0.00613 | -0.065 | -78.008
-7.5 | -0.443 | 0.00645 | -0.065 | -68.661
-7 | -0.403 | 0.00622 | -0.066 | -64.876
-6.5 | -0.36 | 0.0061 | -0.066 | -59.002
-6 | -0.313 | 0.00592 | -0.067 | -52.83
-5.5 | -0.263 | 0.0058 | -0.067 | -45.233
-5 | -0.21 | 0.00593 | -0.068 | -35.398
-4.5 | -0.155 | 0.00687 | -0.068 | -22.547
-4 | -0.098 | 0.00672 | -0.069 | -14.632
-3.5 | -0.041 | 0.0066 | -0.069 | -6.148
-3 | 0.018 | 0.00647 | -0.07 | 2.786
-2.5 | 0.077 | 0.00636 | -0.07 | 12.133
-2 | 0.136 | 0.00607 | -0.071 | 22.471
-1.5 | 0.196 | 0.00561 | -0.071 | 34.92
-1 | 0.256 | 0.00563 | -0.072 | 45.441
-0.5 | 0.314 | 0.00617 | -0.072 | 50.968
0 | 0.374 | 0.00593 | -0.073 | 63.034
0.5 | 0.433 | 0.006 | -0.073 | 72.138
1 | 0.492 | 0.00719 | -0.074 | 68.416
1.5 | 0.551 | 0.00705 | -0.074 | 78.227
2 | 0.61 | 0.00688 | -0.074 | 88.679
2.5 | 0.669 | 0.00681 | -0.075 | 98.154
3 | 0.727 | 0.00661 | -0.075 | 110.107
3.5 | 0.786 | 0.00636 | -0.076 | 123.577
4 | 0.844 | 0.00614 | -0.076 | 137.541
4.5 | 0.902 | 0.00592 | -0.077 | 152.375
5 | 0.957 | 0.00568 | -0.077 | 168.541
5.5 | 1.01 | 0.00558 | -0.078 | 180.979
6 | 1.062 | 0.00598 | -0.078 | 177.537
6.5 | 1.111 | 0.00585 | -0.078 | 189.995
7 | 1.157 | 0.00585 | -0.079 | 197.745
7.5 | 1.199 | 0.00592 | -0.079 | 202.61
8 | 1.238 | 0.00599 | -0.08 | 206.624
8.5 | 1.273 | 0.00616 | -0.08 | 206.527
9 | 1.303 | 0.00626 | -0.08 | 208.077
9.5 | 1.328 | 0.00633 | -0.081 | 209.779
10 | 1.348 | 0.00644 | -0.081 | 209.323
10.5 | 1.36 | 0.00658 | -0.082 | 206.735
11 | 1.358 | 0.00666 | -0.082 | 203.847
11.5 | 1.334 | 0.01174 | -0.081 | 113.599
12 | 1.313 | 0.01585 | -0.082 | 82.855
12.5 | 1.285 | 0.01689 | -0.082 | 76.123
13 | 1.25 | 0.01819 | -0.082 | 68.74
13.5 | 1.205 | 0.0199 | -0.081 | 60.546
14 | 1.157 | 0.02242 | -0.081 | 51.608
14.5 | 1.108 | 0.02502 | -0.08 | 44.265
15 | 1.052 | 0.02922 | -0.079 | 35.999
15.5 | 0.994 | 0.03477 | -0.078 | 28.589

## 106. Re 10M Mach 0.00 (2)
BIGFOIL.COM POLAR EXPORT
hq2511
HQ 2.5/11 |  |  |  | Cl Max: | 1.8605 | at alpha= | 19 | deg
XFOIL ncrit=9 |  |  |  | L/D Max: | 135.792 | at alpha= | 5.5 | deg
Re: | 10000000 |  |  | Cd Min: | 0.19263 | at alpha= | -19 | deg
Mach: | 0 |  |  | Cl=0 at alpha= | -3.1356 | deg
|  |  |  | @ Cl=0.1, Cd= | 0.0049908
|  |  |  | @ Cl=0.4, Cd= | 0.0047839
|  |  |  | @ Cl=0.6, Cd= | 0.0051354
alpha (deg) | Cl | Cd | Cm | Cl/Cd
-19 | -0.6924 | 0.19263 | 0.0184 | -3.5945
-17.5 | -1.2778 | 0.04381 | -0.0696 | -29.1669
-17 | -1.3107 | 0.03341 | -0.0768 | -39.2308
-16.5 | -1.2793 | 0.03153 | -0.0775 | -40.5741
-16 | -1.2905 | 0.02599 | -0.0793 | -49.6537
-15.5 | -1.2849 | 0.02305 | -0.0761 | -55.744
-15 | -1.2386 | 0.02287 | -0.0752 | -54.1583
-14 | -1.1472 | 0.01919 | -0.0772 | -59.7811
-13.5 | -1.0784 | 0.01833 | -0.0814 | -58.8325
-13 | -1.0295 | 0.01749 | -0.0814 | -58.8622
-12.5 | -0.9886 | 0.01624 | -0.0799 | -60.8744
-12 | -0.9437 | 0.0154 | -0.0788 | -61.2792
-11.5 | -0.8938 | 0.01512 | -0.0781 | -59.1138
-11 | -0.8454 | 0.01434 | -0.0775 | -58.954
-10.5 | -0.7945 | 0.01376 | -0.0771 | -57.7398
-10 | -0.7441 | 0.01297 | -0.0767 | -57.3709
-9.5 | -0.7026 | 0.01041 | -0.0753 | -67.4928
-9 | -0.6516 | 0.00939 | -0.0749 | -69.393
-8.5 | -0.5989 | 0.00864 | -0.0746 | -69.3171
-8 | -0.5452 | 0.00801 | -0.0744 | -68.0649
-7.5 | -0.4908 | 0.00748 | -0.0743 | -65.615
-7 | -0.4358 | 0.00704 | -0.0743 | -61.9034
-6.5 | -0.3802 | 0.00666 | -0.0743 | -57.0871
-6 | -0.3243 | 0.00634 | -0.0743 | -51.1514
-5.5 | -0.2681 | 0.00606 | -0.0744 | -44.2409
-5 | -0.2117 | 0.00584 | -0.0746 | -36.25
-4.5 | -0.155 | 0.00565 | -0.0747 | -27.4336
-4 | -0.0981 | 0.00551 | -0.075 | -17.804
-3.5 | -0.0411 | 0.00537 | -0.0752 | -7.6536
-3 | 0.0153 | 0.00516 | -0.0753 | 2.9651
-2.5 | 0.0721 | 0.00503 | -0.0755 | 14.334
-2 | 0.1291 | 0.00495 | -0.0758 | 26.0808
-1.5 | 0.1857 | 0.0049 | -0.076 | 37.898
-1 | 0.2406 | 0.00491 | -0.0759 | 49.002
-0.5 | 0.2945 | 0.00495 | -0.0758 | 59.4949
0 | 0.3501 | 0.00482 | -0.0759 | 72.6349
0.5 | 0.4054 | 0.00478 | -0.076 | 84.8117
1 | 0.4596 | 0.00489 | -0.0759 | 93.9877
1.5 | 0.5145 | 0.00492 | -0.0759 | 104.5732
2 | 0.5707 | 0.00503 | -0.0761 | 113.4592
2.5 | 0.6263 | 0.00523 | -0.0761 | 119.7514
3 | 0.6816 | 0.00544 | -0.0761 | 125.2941
3.5 | 0.7368 | 0.00566 | -0.0761 | 130.1767
4 | 0.7907 | 0.00601 | -0.0759 | 131.5641
4.5 | 0.8444 | 0.00636 | -0.0757 | 132.7673
5 | 0.8983 | 0.00668 | -0.0755 | 134.476
5.5 | 0.9519 | 0.00701 | -0.0753 | 135.7917
6 | 1.0006 | 0.00779 | -0.0742 | 128.4467
6.5 | 1.0516 | 0.00832 | -0.0736 | 126.3942
7 | 1.1039 | 0.00869 | -0.0732 | 127.0311
7.5 | 1.1561 | 0.00901 | -0.0728 | 128.313
8 | 1.207 | 0.00939 | -0.0722 | 128.541
8.5 | 1.2579 | 0.00971 | -0.0716 | 129.5469
9 | 1.3031 | 0.00985 | -0.0698 | 132.2944
9.5 | 1.3553 | 0.01037 | -0.0697 | 130.6943
10 | 1.4037 | 0.01089 | -0.0687 | 128.8981
10.5 | 1.4517 | 0.01138 | -0.0678 | 127.5659
11 | 1.4981 | 0.01195 | -0.0666 | 125.364
11.5 | 1.5428 | 0.01257 | -0.0651 | 122.7367
12 | 1.5853 | 0.01328 | -0.0633 | 119.375
12.5 | 1.6245 | 0.0141 | -0.061 | 115.2128
13 | 1.6622 | 0.01484 | -0.0584 | 112.0081
13.5 | 1.6892 | 0.0156 | -0.0538 | 108.2821
14 | 1.7177 | 0.01633 | -0.0498 | 105.1868
14.5 | 1.7437 | 0.0173 | -0.0458 | 100.7919
15 | 1.768 | 0.01847 | -0.0419 | 95.7228
15.5 | 1.7899 | 0.01987 | -0.0381 | 90.0805
16 | 1.811 | 0.02144 | -0.0346 | 84.4683
16.5 | 1.8276 | 0.02343 | -0.0311 | 78.0026
17 | 1.8399 | 0.0259 | -0.0277 | 71.0386
17.5 | 1.8499 | 0.02876 | -0.0247 | 64.322
18 | 1.8599 | 0.03184 | -0.0224 | 58.4139
18.5 | 1.8586 | 0.03622 | -0.0202 | 51.3142
19 | 1.8605 | 0.0407 | -0.0189 | 45.7125
19.5 | 1.8545 | 0.04644 | -0.0184 | 39.9332
20 | 1.8448 | 0.05318 | -0.019 | 34.6897

## 107. Re 10M Mach 0.10 (1)
BIGFOIL.COM POLAR EXPORT
hq2511
HQ 2.5/11 |  |  |  | Cl Max: | 1.354 | at alpha= | 10.5 | deg
JavaFoil+Calcfoil stall+Eppler ext transition |  |  |  | L/D Max: | 207.955 | at alpha= | 9.5 | deg
Re: | 10000000 |  |  | Cd Min: | 0.00559 | at alpha= | -1.5 | deg
Mach: | 0.1 |  |  | Cl=0 at alpha= | -3.1525 | deg
|  |  |  | @ Cl=0.1, Cd= | 0.0062681
|  |  |  | @ Cl=0.4, Cd= | 0.0059667
|  |  |  | @ Cl=0.6, Cd= | 0.0069197
alpha (deg) | Cl | Cd | Cm | Cl/Cd
-15.5 | -0.377 | 0.0985 | -0.034 | -3.823
-15 | -0.393 | 0.0927 | -0.035 | -4.237
-14.5 | -0.409 | 0.08666 | -0.036 | -4.715
-14 | -0.424 | 0.08044 | -0.037 | -5.272
-13.5 | -0.44 | 0.07303 | -0.039 | -6.02
-13 | -0.457 | 0.06209 | -0.043 | -7.367
-12.5 | -0.476 | 0.05025 | -0.047 | -9.475
-12 | -0.519 | 0.02325 | -0.055 | -22.332
-11.5 | -0.54 | 0.01556 | -0.058 | -34.696
-11 | -0.554 | 0.01143 | -0.06 | -48.488
-10.5 | -0.562 | 0.00951 | -0.062 | -59.115
-10 | -0.558 | 0.00883 | -0.063 | -63.264
-9.5 | -0.546 | 0.0084 | -0.063 | -65.08
-9 | -0.528 | 0.00656 | -0.064 | -80.545
-8.5 | -0.505 | 0.00636 | -0.065 | -79.395
-8 | -0.476 | 0.00617 | -0.065 | -77.207
-7.5 | -0.442 | 0.00645 | -0.066 | -68.552
-7 | -0.403 | 0.00627 | -0.066 | -64.377
-6.5 | -0.36 | 0.00607 | -0.067 | -59.33
-6 | -0.314 | 0.00599 | -0.067 | -52.317
-5.5 | -0.263 | 0.00585 | -0.068 | -45.008
-5 | -0.211 | 0.00597 | -0.068 | -35.294
-4.5 | -0.156 | 0.00689 | -0.069 | -22.57
-4 | -0.099 | 0.00674 | -0.069 | -14.651
-3.5 | -0.041 | 0.0066 | -0.07 | -6.173
-3 | 0.018 | 0.00649 | -0.07 | 2.79
-2.5 | 0.078 | 0.00638 | -0.071 | 12.155
-2 | 0.137 | 0.00608 | -0.071 | 22.544
-1.5 | 0.197 | 0.00559 | -0.071 | 35.194
-1 | 0.257 | 0.00561 | -0.072 | 45.775
-0.5 | 0.316 | 0.00618 | -0.072 | 51.109
0 | 0.375 | 0.00595 | -0.073 | 63.119
0.5 | 0.435 | 0.00599 | -0.073 | 72.565
1 | 0.495 | 0.00723 | -0.074 | 68.452
1.5 | 0.554 | 0.00706 | -0.074 | 78.504
2 | 0.613 | 0.00688 | -0.075 | 89.049
2.5 | 0.672 | 0.00683 | -0.075 | 98.401
3 | 0.731 | 0.00663 | -0.076 | 110.277
3.5 | 0.79 | 0.00638 | -0.076 | 123.801
4 | 0.848 | 0.00616 | -0.077 | 137.78
4.5 | 0.906 | 0.00594 | -0.077 | 152.68
5 | 0.962 | 0.00569 | -0.077 | 168.847
5.5 | 1.015 | 0.00605 | -0.078 | 167.679
6 | 1.067 | 0.006 | -0.078 | 177.7
6.5 | 1.115 | 0.00587 | -0.079 | 189.968
7 | 1.161 | 0.00588 | -0.079 | 197.402
7.5 | 1.203 | 0.00596 | -0.08 | 202.072
8 | 1.242 | 0.00603 | -0.08 | 205.846
8.5 | 1.275 | 0.00621 | -0.08 | 205.256
9 | 1.304 | 0.00628 | -0.081 | 207.6
9.5 | 1.328 | 0.00638 | -0.081 | 207.955
10 | 1.345 | 0.0065 | -0.082 | 207.128
10.5 | 1.354 | 0.00664 | -0.082 | 203.851
11 | 1.338 | 0.01226 | -0.082 | 109.126
11.5 | 1.319 | 0.01522 | -0.082 | 86.691
12 | 1.293 | 0.01622 | -0.082 | 79.719
12.5 | 1.26 | 0.0173 | -0.082 | 72.831
13 | 1.216 | 0.01894 | -0.082 | 64.209
13.5 | 1.166 | 0.0206 | -0.081 | 56.624
14 | 1.112 | 0.02344 | -0.081 | 47.428
14.5 | 1.054 | 0.02686 | -0.08 | 39.239
15 | 0.992 | 0.03173 | -0.079 | 31.255
15.5 | 0.927 | 0.0387 | -0.078 | 23.954

## 108. Re 10M Mach 0.10 (2)
BIGFOIL.COM POLAR EXPORT
hq2511
HQ 2.5/11 |  |  |  | Cl Max: | 1.8445 | at alpha= | 18 | deg
XFOIL ncrit=9 |  |  |  | L/D Max: | 135.801 | at alpha= | 5.5 | deg
Re: | 10000000 |  |  | Cd Min: | 0.06012 | at alpha= | 20 | deg
Mach: | 0.1 |  |  | Cl=0 at alpha= | -3.1347 | deg
|  |  |  | @ Cl=0.1, Cd= | 0.0049915
|  |  |  | @ Cl=0.4, Cd= | 0.0047855
|  |  |  | @ Cl=0.6, Cd= | 0.0051332
alpha (deg) | Cl | Cd | Cm | Cl/Cd
-17 | -1.2441 | 0.04465 | -0.071 | -27.8634
-16.5 | -1.2257 | 0.04042 | -0.0737 | -30.3241
-16 | -1.2662 | 0.02983 | -0.0808 | -42.4472
-15.5 | -1.2829 | 0.02491 | -0.0796 | -51.5014
-15 | -1.2362 | 0.02471 | -0.0785 | -50.0283
-14 | -1.1587 | 0.0202 | -0.0789 | -57.3614
-13.5 | -1.0884 | 0.01916 | -0.0831 | -56.8058
-13 | -1.0352 | 0.01814 | -0.0838 | -57.0673
-12.5 | -0.9958 | 0.01675 | -0.082 | -59.4507
-12 | -0.951 | 0.01582 | -0.0806 | -60.1138
-11.5 | -0.9009 | 0.01547 | -0.0797 | -58.2353
-11 | -0.8526 | 0.01459 | -0.0789 | -58.4373
-10.5 | -0.8018 | 0.01388 | -0.0783 | -57.7666
-10 | -0.7516 | 0.01293 | -0.0777 | -58.1284
-9.5 | -0.7053 | 0.01115 | -0.0768 | -63.2556
-9 | -0.6558 | 0.00976 | -0.076 | -67.1926
-8.5 | -0.6032 | 0.00886 | -0.0756 | -68.0813
-8 | -0.5493 | 0.00816 | -0.0753 | -67.3162
-7.5 | -0.4945 | 0.00758 | -0.0751 | -65.2375
-7 | -0.4391 | 0.00711 | -0.0749 | -61.7581
-6.5 | -0.3831 | 0.00671 | -0.0749 | -57.0939
-6 | -0.3268 | 0.00637 | -0.0749 | -51.303
-5.5 | -0.2702 | 0.00609 | -0.075 | -44.3678
-5 | -0.2133 | 0.00586 | -0.075 | -36.3993
-4.5 | -0.1562 | 0.00566 | -0.0752 | -27.5972
-4 | -0.0989 | 0.00552 | -0.0754 | -17.9167
-3.5 | -0.0415 | 0.00538 | -0.0756 | -7.7138
-3 | 0.0153 | 0.00516 | -0.0757 | 2.9651
-2.5 | 0.0724 | 0.00503 | -0.0759 | 14.3936
-2 | 0.1298 | 0.00495 | -0.0762 | 26.2222
-1.5 | 0.1867 | 0.0049 | -0.0763 | 38.102
-0.5 | 0.2962 | 0.00495 | -0.0761 | 59.8384
0 | 0.3521 | 0.00482 | -0.0763 | 73.0498
0.5 | 0.4076 | 0.00478 | -0.0764 | 85.272
1 | 0.4621 | 0.0049 | -0.0763 | 94.3061
1.5 | 0.5174 | 0.00492 | -0.0763 | 105.1626
2 | 0.5739 | 0.00504 | -0.0764 | 113.869
2.5 | 0.6299 | 0.00524 | -0.0765 | 120.2099
3 | 0.6855 | 0.00546 | -0.0765 | 125.5495
3.5 | 0.741 | 0.00569 | -0.0764 | 130.2285
4 | 0.7953 | 0.00603 | -0.0762 | 131.8905
4.5 | 0.8493 | 0.00638 | -0.0759 | 133.1191
5 | 0.9036 | 0.0067 | -0.0757 | 134.8657
5.5 | 0.9574 | 0.00705 | -0.0754 | 135.8014
6 | 1.0061 | 0.00787 | -0.0743 | 127.8399
6.5 | 1.0579 | 0.00836 | -0.0736 | 126.5431
7 | 1.1106 | 0.00873 | -0.0731 | 127.2165
7.5 | 1.1631 | 0.00907 | -0.0727 | 128.2359
8 | 1.2145 | 0.00946 | -0.072 | 128.3827
8.5 | 1.2656 | 0.00979 | -0.0713 | 129.2748
9 | 1.3124 | 0.01002 | -0.0697 | 130.978
10 | 1.4125 | 0.011 | -0.0681 | 128.4091
10.5 | 1.4606 | 0.01152 | -0.067 | 126.7882
11 | 1.507 | 0.01212 | -0.0655 | 124.3399
11.5 | 1.5515 | 0.01279 | -0.0638 | 121.3057
12 | 1.5934 | 0.01355 | -0.0617 | 117.5941
12.5 | 1.6325 | 0.01437 | -0.0591 | 113.6047
13 | 1.6659 | 0.0151 | -0.0555 | 110.3245
13.5 | 1.6923 | 0.01593 | -0.0507 | 106.2335
14 | 1.7207 | 0.01678 | -0.0466 | 102.5447
14.5 | 1.7462 | 0.01789 | -0.0425 | 97.6076
15 | 1.7697 | 0.01922 | -0.0385 | 92.076
15.5 | 1.7891 | 0.02089 | -0.0344 | 85.6438
16 | 1.809 | 0.0227 | -0.0309 | 79.6916
16.5 | 1.8229 | 0.02507 | -0.0273 | 72.7124
17 | 1.8319 | 0.028 | -0.0239 | 65.425
17.5 | 1.8384 | 0.03142 | -0.0211 | 58.5105
18 | 1.8445 | 0.03518 | -0.019 | 52.4304
18.5 | 1.8373 | 0.04057 | -0.0174 | 45.2872
19.5 | 1.8283 | 0.05247 | -0.0173 | 34.8447
20 | 1.8166 | 0.06012 | -0.0189 | 30.2162

## 109. Re 10M Mach 0.25 (1)
BIGFOIL.COM POLAR EXPORT
hq2511
HQ 2.5/11 |  |  |  | Cl Max: | 1.313 | at alpha= | 10 | deg
JavaFoil+Calcfoil stall+Eppler ext transition |  |  |  | L/D Max: | 199.709 | at alpha= | 8.5 | deg
Re: | 10000000 |  |  | Cd Min: | 0.00565 | at alpha= | -1.5 | deg
Mach: | 0.25 |  |  | Cl=0 at alpha= | -3.1557 | deg
|  |  |  | @ Cl=0.1, Cd= | 0.0063251
|  |  |  | @ Cl=0.4, Cd= | 0.0064584
|  |  |  | @ Cl=0.6, Cd= | 0.08715
alpha (deg) | Cl | Cd | Cm | Cl/Cd
-14 | -0.09 | 0.08984 | -0.034 | -1.007
-13.5 | -0.173 | 0.08471 | -0.035 | -2.047
-13 | -0.224 | 0.07861 | -0.036 | -2.843
-12.5 | -0.266 | 0.07276 | -0.038 | -3.659
-12 | -0.304 | 0.06703 | -0.039 | -4.535
-11.5 | -0.34 | 0.05679 | -0.044 | -5.995
-11 | -0.388 | 0.03331 | -0.053 | -11.642
-10.5 | -0.438 | 0.01534 | -0.06 | -28.533
-10 | -0.471 | 0.01021 | -0.063 | -46.098
-9.5 | -0.486 | 0.00899 | -0.065 | -54.046
-9 | -0.487 | 0.00843 | -0.066 | -57.728
-8.5 | -0.478 | 0.00656 | -0.066 | -72.767
-8 | -0.46 | 0.00634 | -0.067 | -72.524
-7.5 | -0.434 | 0.00617 | -0.067 | -70.425
-7 | -0.401 | 0.00639 | -0.068 | -62.762
-6.5 | -0.362 | 0.00618 | -0.068 | -58.568
-6 | -0.317 | 0.00606 | -0.069 | -52.331
-5.5 | -0.268 | 0.0059 | -0.069 | -45.431
-5 | -0.215 | 0.00578 | -0.07 | -37.192
-4.5 | -0.159 | 0.00664 | -0.07 | -23.959
-4 | -0.101 | 0.00682 | -0.071 | -14.833
-3.5 | -0.042 | 0.00666 | -0.071 | -6.275
-3 | 0.019 | 0.00654 | -0.072 | 2.845
-2.5 | 0.08 | 0.00643 | -0.072 | 12.388
-2 | 0.141 | 0.00611 | -0.073 | 23.051
-1.5 | 0.202 | 0.00565 | -0.073 | 35.772
-1 | 0.264 | 0.00565 | -0.074 | 46.719
-0.5 | 0.325 | 0.00624 | -0.074 | 51.998
0 | 0.386 | 0.00658 | -0.075 | 58.638
0.5 | 0.447 | 0.00605 | -0.075 | 73.933
1 | 0.508 | 0.00732 | -0.076 | 69.453
1.5 | 0.569 | 0.00715 | -0.076 | 79.557
2 | 0.63 | 0.007 | -0.077 | 89.989
2.5 | 0.69 | 0.00695 | -0.077 | 99.384
3 | 0.751 | 0.00676 | -0.078 | 111.065
3.5 | 0.811 | 0.00649 | -0.078 | 125.032
4 | 0.871 | 0.00626 | -0.079 | 139.164
4.5 | 0.931 | 0.00604 | -0.079 | 154.099
5 | 0.987 | 0.00585 | -0.08 | 168.57
5.5 | 1.041 | 0.00624 | -0.08 | 166.732
6 | 1.092 | 0.00607 | -0.08 | 179.978
6.5 | 1.14 | 0.00609 | -0.081 | 187.315
7 | 1.184 | 0.00612 | -0.081 | 193.594
7.5 | 1.223 | 0.00621 | -0.082 | 197.085
8 | 1.256 | 0.00631 | -0.082 | 199.213
8.5 | 1.283 | 0.00642 | -0.083 | 199.709
9 | 1.302 | 0.00658 | -0.083 | 197.897
9.5 | 1.312 | 0.00672 | -0.083 | 195.377
10 | 1.313 | 0.00698 | -0.084 | 188.09
10.5 | 1.287 | 0.01484 | -0.083 | 86.752
11 | 1.246 | 0.01599 | -0.083 | 77.91
11.5 | 1.19 | 0.01709 | -0.084 | 69.635
12 | 1.118 | 0.01862 | -0.083 | 60.025
12.5 | 1.028 | 0.02105 | -0.083 | 48.846
13 | 0.927 | 0.0249 | -0.082 | 37.241
13.5 | 0.814 | 0.03102 | -0.08 | 26.234
14 | 0.69 | 0.04272 | -0.077 | 16.143
14.5 | 0.549 | 0.07285 | -0.067 | 7.531
15 | 0.434 | 0.08715 | -0.064 | 4.98

## 110. Re 10M Mach 0.25 (2)
BIGFOIL.COM POLAR EXPORT
hq2511
HQ 2.5/11 |  |  |  | Cl Max: | 1.7541 | at alpha= | 15.5 | deg
XFOIL ncrit=9 |  |  |  | L/D Max: | 136.789 | at alpha= | 5 | deg
Re: | 10000000 |  |  | Cd Min: | 0.19272 | at alpha= | -16.5 | deg
Mach: | 0.25 |  |  | Cl=0 at alpha= | -3.1288 | deg
|  |  |  | @ Cl=0.1, Cd= | 0.0050152
|  |  |  | @ Cl=0.4, Cd= | 0.0048241
|  |  |  | @ Cl=0.6, Cd= | 0.0051278
alpha (deg) | Cl | Cd | Cm | Cl/Cd
-16.5 | -0.5534 | 0.19272 | 0.0092 | -2.8715
-16 | -0.5358 | 0.18591 | 0.0059 | -2.882
-15.5 | -0.5903 | 0.1549 | -0.0041 | -3.8108
-15 | -0.563 | 0.15221 | -0.0058 | -3.6988
-14.5 | -0.5838 | 0.1366 | -0.0125 | -4.2738
-14 | -0.6183 | 0.11934 | -0.0207 | -5.181
-13.5 | -0.6095 | 0.11227 | -0.0241 | -5.4289
-13 | -0.6334 | 0.09876 | -0.0312 | -6.4135
-12.5 | -0.862 | 0.04488 | -0.0756 | -19.2068
-12 | -0.8756 | 0.028 | -0.0982 | -31.2714
-11.5 | -0.8761 | 0.02396 | -0.0934 | -36.5651
-11 | -0.8613 | 0.01995 | -0.0896 | -43.1729
-10.5 | -0.8227 | 0.01747 | -0.0873 | -47.0922
-10 | -0.7788 | 0.01527 | -0.0854 | -51.002
-9.5 | -0.7251 | 0.01424 | -0.0842 | -50.9199
-9 | -0.6726 | 0.01293 | -0.083 | -52.0186
-8.5 | -0.6223 | 0.01111 | -0.0817 | -56.0126
-8 | -0.5712 | 0.00926 | -0.0803 | -61.6847
-7.5 | -0.515 | 0.00829 | -0.0795 | -62.123
-7 | -0.4576 | 0.00759 | -0.0789 | -60.2899
-6.5 | -0.3993 | 0.00703 | -0.0784 | -56.7994
-6 | -0.3406 | 0.00659 | -0.0781 | -51.6844
-5.5 | -0.2815 | 0.00623 | -0.0779 | -45.1846
-5 | -0.2223 | 0.00596 | -0.0778 | -37.2987
-4.5 | -0.1629 | 0.00573 | -0.0777 | -28.4293
-4 | -0.1033 | 0.00556 | -0.0778 | -18.5791
-3.5 | -0.0438 | 0.00541 | -0.0779 | -8.0961
-3 | 0.0152 | 0.00522 | -0.078 | 2.9119
-2.5 | 0.0742 | 0.00505 | -0.0781 | 14.6931
-2 | 0.1336 | 0.00497 | -0.0783 | 26.8813
-1.5 | 0.1923 | 0.00491 | -0.0785 | 39.165
-1 | 0.2494 | 0.00497 | -0.0784 | 50.1811
-0.5 | 0.3054 | 0.00496 | -0.0782 | 61.5726
0 | 0.363 | 0.00485 | -0.0783 | 74.8454
0.5 | 0.4201 | 0.00481 | -0.0783 | 87.3389
1 | 0.4761 | 0.00496 | -0.0782 | 95.9879
1.5 | 0.5334 | 0.00496 | -0.0782 | 107.5403
2 | 0.5915 | 0.0051 | -0.0782 | 115.9804
2.5 | 0.6495 | 0.00529 | -0.0782 | 122.7788
3 | 0.7071 | 0.00552 | -0.0781 | 128.0978
3.5 | 0.7643 | 0.00578 | -0.078 | 132.2318
4 | 0.8201 | 0.00616 | -0.0775 | 133.1331
4.5 | 0.8762 | 0.00652 | -0.0771 | 134.3865
5 | 0.9329 | 0.00682 | -0.0768 | 136.7889
5.5 | 0.9881 | 0.00725 | -0.0761 | 136.2897
6 | 1.0372 | 0.00819 | -0.0744 | 126.6422
6.5 | 1.0921 | 0.00862 | -0.0736 | 126.6937
7.5 | 1.2013 | 0.00942 | -0.0718 | 127.5265
8 | 1.2552 | 0.00981 | -0.0707 | 127.9511
8.5 | 1.3079 | 0.01025 | -0.0694 | 127.6
9 | 1.3576 | 0.01069 | -0.0674 | 126.9972
10 | 1.459 | 0.0117 | -0.0638 | 124.7009
10.5 | 1.507 | 0.0124 | -0.0615 | 121.5323
11 | 1.5516 | 0.01324 | -0.0585 | 117.1903
11.5 | 1.5915 | 0.01419 | -0.0548 | 112.1564
12 | 1.6226 | 0.01501 | -0.0494 | 108.1013
12.5 | 1.6501 | 0.01608 | -0.0438 | 102.6182
13 | 1.6766 | 0.01736 | -0.0385 | 96.5783
13.5 | 1.7006 | 0.01893 | -0.0334 | 89.8362
14 | 1.7222 | 0.02079 | -0.0286 | 82.8379
14.5 | 1.7392 | 0.02314 | -0.0239 | 75.1599
15 | 1.7526 | 0.026 | -0.0197 | 67.4077
15.5 | 1.7541 | 0.03004 | -0.0157 | 58.3921
16 | 1.7484 | 0.03514 | -0.0126 | 49.7553
16.5 | 1.7318 | 0.04193 | -0.0109 | 41.3022
17 | 1.7125 | 0.04994 | -0.0111 | 34.2911
17.5 | 1.6926 | 0.05908 | -0.0131 | 28.6493
18 | 1.6591 | 0.07116 | -0.0178 | 23.3151
18.5 | 1.6099 | 0.08696 | -0.0259 | 18.5131
19 | 1.5712 | 0.1022 | -0.0344 | 15.3738
19.5 | 1.5105 | 0.12219 | -0.0467 | 12.3619
20 | 1.4541 | 0.14206 | -0.0596 | 10.2358

## 111. Re 10M Mach 0.50 (1)
BIGFOIL.COM POLAR EXPORT
hq2511
HQ 2.5/11 |  |  |  | Cl Max: | 2.562 | at alpha= | 20 | deg
JavaFoil+Calcfoil stall+Eppler ext transition |  |  |  | L/D Max: | 172.58 | at alpha= | 6.5 | deg
Re: | 10000000 |  |  | Cd Min: | 0.00606 | at alpha= | -5 | deg
Mach: | 0.5 |  |  | Cl=0 at alpha= | -3.1567 | deg
|  |  |  | @ Cl=0.1, Cd= | 0.0065998
|  |  |  | @ Cl=0.4, Cd= | 0.0065435
|  |  |  | @ Cl=0.6, Cd= | 0.0074187
alpha (deg) | Cl | Cd | Cm | Cl/Cd
-20 | -0.876 | 0.14833 | -0.036 | -5.907
-19.5 | -0.851 | 0.14402 | -0.036 | -5.908
-19 | -0.826 | 0.1378 | -0.036 | -5.993
-18.5 | -0.803 | 0.13706 | -0.038 | -5.858
-18 | -0.777 | 0.13059 | -0.038 | -5.951
-17.5 | -0.751 | 0.1258 | -0.037 | -5.967
-17 | -0.724 | 0.1219 | -0.036 | -5.94
-16.5 | -0.699 | 0.11405 | -0.037 | -6.129
-16 | -0.675 | 0.10601 | -0.038 | -6.364
-15.5 | -0.648 | 0.114 | -0.037 | -5.683
-15 | -0.622 | 0.10633 | -0.037 | -5.854
-14.5 | -0.597 | 0.09955 | -0.037 | -5.995
-14 | -0.572 | 0.09118 | -0.038 | -6.275
-13.5 | -0.548 | 0.08397 | -0.04 | -6.521
-13 | -0.523 | 0.07793 | -0.041 | -6.708
-12.5 | -0.493 | 0.08848 | -0.036 | -5.57
-12 | -0.468 | 0.07967 | -0.037 | -5.869
-11.5 | -0.443 | 0.07201 | -0.039 | -6.148
-11 | -0.419 | 0.0638 | -0.043 | -6.572
-10.5 | -0.402 | 0.05059 | -0.051 | -7.952
-10 | -0.363 | 0.06548 | -0.037 | -5.547
-9.5 | -0.338 | 0.05818 | -0.04 | -5.817
-9 | -0.315 | 0.05108 | -0.045 | -6.157
-8.5 | -0.284 | 0.05687 | -0.036 | -4.996
-8 | -0.259 | 0.05189 | -0.039 | -4.985
-7.5 | -0.235 | 0.04416 | -0.045 | -5.311
-7 | -0.254 | 0.00836 | -0.076 | -30.324
-6.5 | -0.221 | 0.00644 | -0.076 | -34.382
-6 | -0.189 | 0.00656 | -0.077 | -28.789
-5.5 | -0.261 | 0.00632 | -0.078 | -41.322
-5 | -0.225 | 0.00606 | -0.078 | -37.204
-4.5 | -0.172 | 0.00644 | -0.079 | -26.73
-4 | -0.111 | 0.00629 | -0.079 | -17.673
-3.5 | -0.046 | 0.00661 | -0.08 | -7.011
-3 | 0.021 | 0.00645 | -0.08 | 3.208
-2.5 | 0.089 | 0.00665 | -0.081 | 13.368
-2 | 0.157 | 0.00634 | -0.082 | 24.828
-1.5 | 0.226 | 0.0062 | -0.082 | 36.446
-1 | 0.295 | 0.00635 | -0.083 | 46.474
-0.5 | 0.363 | 0.0065 | -0.083 | 55.783
0 | 0.431 | 0.00658 | -0.084 | 65.455
0.5 | 0.499 | 0.00636 | -0.084 | 78.507
1 | 0.567 | 0.00717 | -0.085 | 79.178
1.5 | 0.636 | 0.00769 | -0.085 | 82.6
2 | 0.703 | 0.00754 | -0.086 | 93.241
2.5 | 0.771 | 0.00762 | -0.086 | 101.134
3 | 0.838 | 0.00745 | -0.087 | 112.403
3.5 | 0.904 | 0.00706 | -0.088 | 128.12
4 | 0.971 | 0.00678 | -0.088 | 143.09
4.5 | 1.036 | 0.00656 | -0.089 | 157.917
5 | 1.095 | 0.00639 | -0.089 | 171.398
5.5 | 1.147 | 0.00689 | -0.09 | 166.559
6 | 1.19 | 0.00701 | -0.09 | 169.789
6.5 | 1.217 | 0.00705 | -0.09 | 172.58
7 | 1.215 | 0.00745 | -0.091 | 162.98
7.5 | 1.131 | 0.01211 | -0.091 | 93.385
8 | 0.756 | 0.01485 | -0.091 | 50.943
8.5 | 0.787 | 0.01695 | -0.091 | 46.404
9 | 0.821 | 0.01693 | -0.091 | 48.499
9.5 | 0.848 | 0.01913 | -0.091 | 44.342
10 | 0.869 | 0.02296 | -0.09 | 37.847
10.5 | 0.823 | 0.04803 | -0.077 | 17.139
11 | 0.917 | 0.02925 | -0.088 | 31.352
11.5 | 0.88 | 0.05536 | -0.077 | 15.895
12 | 0.89 | 0.06581 | -0.073 | 13.53
12.5 | 0.902 | 0.08149 | -0.067 | 11.066
13 | 0.931 | 0.08291 | -0.067 | 11.225
13.5 | 0.939 | 0.09493 | -0.057 | 9.889
14 | 0.981 | 0.09336 | -0.065 | 10.508
14.5 | 1.017 | 0.09564 | -0.067 | 10.63
15 | 1.026 | 0.1056 | -0.059 | 9.72
15.5 | 1.067 | 0.10503 | -0.065 | 10.158
16 | 1.113 | 0.10105 | -0.07 | 11.015
16.5 | 1.141 | 0.10881 | -0.07 | 10.485
17 | 1.147 | 0.13364 | -0.062 | 8.583
17.5 | 1.179 | 0.13706 | -0.064 | 8.605
18 | 1.214 | 0.13992 | -0.066 | 8.674
18.5 | 1.248 | 0.14292 | -0.068 | 8.732
19 | 2.47 | 0.15095 | -0.068 | 16.364
19.5 | 2.504 | 0.17416 | -0.065 | 14.379
20 | 2.562 | 0.17707 | -0.066 | 14.471

## 112. Re 10M Mach 0.50 (2)
BIGFOIL.COM POLAR EXPORT
hq2511
HQ 2.5/11 |  |  |  | Cl Max: | 1.4379 | at alpha= | 9 | deg
XFOIL ncrit=9 |  |  |  | L/D Max: | 141.252 | at alpha= | 5 | deg
Re: | 10000000 |  |  | Cd Min: | 0.12812 | at alpha= | 14 | deg
Mach: | 0.5 |  |  | Cl=0 at alpha= | -99 | deg
|  |  |  | @ Cl=0.1, Cd= | 0.00497
|  |  |  | @ Cl=0.4, Cd= | 0.00497
|  |  |  | @ Cl=0.6, Cd= | 0.00516
alpha (deg) | Cl | Cd | Cm | Cl/Cd
0 | 0.4116 | 0.00497 | -0.0871 | 82.8169
0.5 | 0.4752 | 0.00498 | -0.0867 | 95.4217
1 | 0.5384 | 0.00516 | -0.0863 | 104.3411
1.5 | 0.6041 | 0.00516 | -0.0861 | 117.0736
2 | 0.67 | 0.00538 | -0.0857 | 124.5353
2.5 | 0.7362 | 0.00561 | -0.0853 | 131.2299
3 | 0.8014 | 0.00593 | -0.0846 | 135.1433
3.5 | 0.866 | 0.0063 | -0.0836 | 137.4603
4 | 0.9307 | 0.0067 | -0.0824 | 138.9104
4.5 | 0.9957 | 0.00711 | -0.081 | 140.0422
5 | 1.0608 | 0.00751 | -0.0793 | 141.2517
5.5 | 1.1139 | 0.00863 | -0.0756 | 129.073
6 | 1.1756 | 0.00924 | -0.0727 | 127.2294
6.5 | 1.2389 | 0.00976 | -0.0698 | 126.9365
7 | 1.2999 | 0.01039 | -0.0661 | 125.1107
7.5 | 1.3592 | 0.01107 | -0.0618 | 122.7823
8 | 1.4071 | 0.012 | -0.0552 | 117.2583
8.5 | 1.4333 | 0.01346 | -0.0452 | 106.4859
9 | 1.4379 | 0.01579 | -0.0336 | 91.064
9.5 | 1.4274 | 0.01988 | -0.0231 | 71.8008
10 | 1.4044 | 0.02573 | -0.0149 | 54.5822
10.5 | 1.3769 | 0.03316 | -0.0103 | 41.5229
11 | 1.3402 | 0.04268 | -0.0093 | 31.4011
11.5 | 1.3033 | 0.05396 | -0.0123 | 24.1531
12 | 1.2638 | 0.06758 | -0.0191 | 18.7008
12.5 | 1.2288 | 0.08211 | -0.0277 | 14.9653
13 | 1.1938 | 0.09772 | -0.0375 | 12.2165
13.5 | 1.1642 | 0.11299 | -0.0472 | 10.3036
14 | 1.1394 | 0.12812 | -0.057 | 8.8932

## 113. Re 12M Mach 0.00 (1)
BIGFOIL.COM POLAR EXPORT
hq2511
HQ 2.5/11 |  |  |  | Cl Max: | 1.36 | at alpha= | 10.5 | deg
JavaFoil+Calcfoil stall+Eppler ext transition |  |  |  | L/D Max: | 215.486 | at alpha= | 9.5 | deg
Re: | 12000000 |  |  | Cd Min: | 0.00557 | at alpha= | 5 | deg
Mach: | 0 |  |  | Cl=0 at alpha= | -3.1525 | deg
|  |  |  | @ Cl=0.1, Cd= | 0.0061148
|  |  |  | @ Cl=0.4, Cd= | 0.0062005
|  |  |  | @ Cl=0.6, Cd= | 0.0067754
alpha (deg) | Cl | Cd | Cm | Cl/Cd
-16 | -0.401 | 0.10121 | -0.034 | -3.961
-15.5 | -0.415 | 0.09494 | -0.035 | -4.374
-15 | -0.429 | 0.0893 | -0.036 | -4.805
-14.5 | -0.443 | 0.08329 | -0.037 | -5.314
-14 | -0.459 | 0.07298 | -0.04 | -6.287
-13.5 | -0.472 | 0.06553 | -0.042 | -7.209
-13 | -0.5 | 0.04413 | -0.048 | -11.335
-12.5 | -0.53 | 0.0268 | -0.053 | -19.76
-12 | -0.551 | 0.0175 | -0.056 | -31.504
-11.5 | -0.566 | 0.01263 | -0.059 | -44.831
-11 | -0.578 | 0.00991 | -0.061 | -58.276
-10.5 | -0.577 | 0.00898 | -0.062 | -64.26
-10 | -0.568 | 0.00846 | -0.063 | -67.15
-9.5 | -0.553 | 0.00804 | -0.063 | -68.871
-9 | -0.533 | 0.00634 | -0.064 | -84.166
-8.5 | -0.508 | 0.00614 | -0.064 | -82.708
-8 | -0.478 | 0.00644 | -0.065 | -74.254
-7.5 | -0.443 | 0.00628 | -0.065 | -70.537
-7 | -0.403 | 0.00608 | -0.066 | -66.362
-6.5 | -0.36 | 0.00596 | -0.066 | -60.421
-6 | -0.313 | 0.0058 | -0.067 | -53.889
-5.5 | -0.263 | 0.00568 | -0.067 | -46.265
-5 | -0.21 | 0.00631 | -0.068 | -33.235
-4.5 | -0.155 | 0.00669 | -0.068 | -23.15
-4 | -0.098 | 0.00658 | -0.069 | -14.939
-3.5 | -0.041 | 0.00644 | -0.069 | -6.295
-3 | 0.018 | 0.0063 | -0.07 | 2.862
-2.5 | 0.077 | 0.00622 | -0.07 | 12.404
-2 | 0.136 | 0.00595 | -0.071 | 22.925
-1.5 | 0.196 | 0.00619 | -0.071 | 31.629
-1 | 0.256 | 0.00603 | -0.072 | 42.386
-0.5 | 0.314 | 0.00609 | -0.072 | 51.651
0 | 0.374 | 0.00639 | -0.073 | 58.5
0.5 | 0.433 | 0.00596 | -0.073 | 72.585
1 | 0.492 | 0.00709 | -0.074 | 69.453
1.5 | 0.551 | 0.0069 | -0.074 | 79.824
2 | 0.61 | 0.00675 | -0.074 | 90.356
2.5 | 0.669 | 0.00686 | -0.075 | 97.435
3 | 0.727 | 0.00669 | -0.075 | 108.648
3.5 | 0.786 | 0.00641 | -0.076 | 122.575
4 | 0.844 | 0.00615 | -0.076 | 137.344
4.5 | 0.902 | 0.00582 | -0.077 | 154.994
5 | 0.957 | 0.00557 | -0.077 | 171.714
5.5 | 1.01 | 0.00589 | -0.078 | 171.583
6 | 1.062 | 0.00584 | -0.078 | 181.924
6.5 | 1.111 | 0.0057 | -0.078 | 194.705
7 | 1.157 | 0.0057 | -0.079 | 202.848
7.5 | 1.199 | 0.00577 | -0.079 | 207.879
8 | 1.238 | 0.00584 | -0.08 | 211.989
8.5 | 1.273 | 0.00601 | -0.08 | 211.923
9 | 1.303 | 0.0061 | -0.08 | 213.676
9.5 | 1.328 | 0.00616 | -0.081 | 215.486
10 | 1.348 | 0.00627 | -0.081 | 215.044
10.5 | 1.36 | 0.0064 | -0.082 | 212.464
11 | 1.358 | 0.00652 | -0.082 | 208.115
11.5 | 1.336 | 0.01246 | -0.082 | 107.255
12 | 1.315 | 0.01533 | -0.082 | 85.747
12.5 | 1.287 | 0.01628 | -0.082 | 79.085
13 | 1.253 | 0.01756 | -0.082 | 71.318
13.5 | 1.21 | 0.01908 | -0.081 | 63.403
14 | 1.159 | 0.0216 | -0.081 | 53.656
14.5 | 1.11 | 0.02412 | -0.08 | 46.008
15 | 1.056 | 0.02764 | -0.08 | 38.202
15.5 | 0.999 | 0.03272 | -0.079 | 30.517

## 114. Re 12M Mach 0.00 (2)
BIGFOIL.COM POLAR EXPORT
hq2511
HQ 2.5/11 |  |  |  | Cl Max: | 1.8752 | at alpha= | 18 | deg
XFOIL ncrit=9 |  |  |  | L/D Max: | 138.345 | at alpha= | 5.5 | deg
Re: | 12000000 |  |  | Cd Min: | 0.20863 | at alpha= | -20 | deg
Mach: | 0 |  |  | Cl=0 at alpha= | -3.1325 | deg
|  |  |  | @ Cl=0.1, Cd= | 0.0049201
|  |  |  | @ Cl=0.4, Cd= | 0.0050016
|  |  |  | @ Cl=0.6, Cd= | 0.0050734
alpha (deg) | Cl | Cd | Cm | Cl/Cd
-20 | -0.7141 | 0.20863 | 0.0279 | -3.4228
-19 | -1.4137 | 0.04458 | -0.0706 | -31.7115
-18.5 | -1.3635 | 0.04511 | -0.0695 | -30.2261
-18 | -1.3892 | 0.03562 | -0.0759 | -39.0006
-17.5 | -1.3891 | 0.03023 | -0.0786 | -45.951
-17 | -1.3859 | 0.02591 | -0.08 | -53.489
-16.5 | -1.3587 | 0.02458 | -0.0791 | -55.2766
-16 | -1.3424 | 0.02231 | -0.0763 | -60.1703
-15.5 | -1.3138 | 0.02034 | -0.0744 | -64.5919
-14.5 | -1.2064 | 0.01839 | -0.0771 | -65.6009
-14 | -1.141 | 0.01696 | -0.0812 | -67.2759
-13.5 | -1.0927 | 0.01646 | -0.0806 | -66.3852
-13 | -1.0471 | 0.01573 | -0.0796 | -66.5671
-12.5 | -1.0033 | 0.01474 | -0.0783 | -68.0665
-12 | -0.9565 | 0.01404 | -0.0773 | -68.1268
-11.5 | -0.9046 | 0.01374 | -0.077 | -65.837
-11 | -0.8546 | 0.01302 | -0.0766 | -65.6375
-10.5 | -0.8028 | 0.01244 | -0.0763 | -64.5338
-10 | -0.7519 | 0.01165 | -0.0759 | -64.5408
-9.5 | -0.6968 | 0.01154 | -0.076 | -60.3813
-9 | -0.6504 | 0.00969 | -0.0751 | -67.1207
-8.5 | -0.5988 | 0.0087 | -0.0747 | -68.8276
-8 | -0.5455 | 0.00798 | -0.0744 | -68.3584
-7.5 | -0.4913 | 0.00741 | -0.0743 | -66.3023
-7 | -0.4363 | 0.00694 | -0.0742 | -62.8674
-6.5 | -0.3808 | 0.00654 | -0.0743 | -58.2263
-6 | -0.3249 | 0.00621 | -0.0743 | -52.3188
-5.5 | -0.2687 | 0.00594 | -0.0744 | -45.2357
-5 | -0.2122 | 0.00571 | -0.0745 | -37.1629
-4.5 | -0.1555 | 0.00551 | -0.0747 | -28.2214
-3.5 | -0.0416 | 0.00527 | -0.0751 | -7.8937
-3 | 0.015 | 0.00508 | -0.0753 | 2.9528
-2.5 | 0.0718 | 0.00494 | -0.0755 | 14.5344
-2 | 0.1285 | 0.0049 | -0.0757 | 26.2245
-1.5 | 0.1844 | 0.00492 | -0.0758 | 37.4797
-1 | 0.2392 | 0.00506 | -0.0757 | 47.2727
0.5 | 0.4045 | 0.005 | -0.0758 | 80.9
1 | 0.4598 | 0.00493 | -0.076 | 93.2657
1.5 | 0.5151 | 0.00491 | -0.076 | 104.9084
2 | 0.5713 | 0.00497 | -0.0762 | 114.9497
2.5 | 0.6268 | 0.00517 | -0.0762 | 121.2379
3 | 0.6825 | 0.00537 | -0.0763 | 127.095
3.5 | 0.7372 | 0.00562 | -0.0762 | 131.1744
4 | 0.7915 | 0.00593 | -0.0761 | 133.4739
5 | 0.8999 | 0.00652 | -0.0758 | 138.0215
5.5 | 0.9532 | 0.00689 | -0.0755 | 138.3454
6 | 1.0017 | 0.00771 | -0.0744 | 129.9222
6.5 | 1.0542 | 0.0081 | -0.074 | 130.1481
7 | 1.1069 | 0.00844 | -0.0737 | 131.1493
7.5 | 1.1591 | 0.00879 | -0.0733 | 131.8658
8 | 1.2107 | 0.00914 | -0.0728 | 132.4617
8.5 | 1.2619 | 0.00948 | -0.0723 | 133.1118
9 | 1.3116 | 0.00986 | -0.0715 | 133.0223
9.5 | 1.3593 | 0.01006 | -0.0703 | 135.1193
10 | 1.4087 | 0.01051 | -0.0696 | 134.0343
10.5 | 1.457 | 0.011 | -0.0687 | 132.4545
11 | 1.5035 | 0.01157 | -0.0675 | 129.9481
11.5 | 1.5485 | 0.0122 | -0.0661 | 126.9262
12 | 1.5915 | 0.01289 | -0.0643 | 123.4678
12.5 | 1.6335 | 0.01356 | -0.0625 | 120.4646
13 | 1.6734 | 0.01425 | -0.0603 | 117.4316
13.5 | 1.7062 | 0.01496 | -0.0568 | 114.0508
14 | 1.7333 | 0.01566 | -0.0523 | 110.6833
14.5 | 1.7589 | 0.01657 | -0.048 | 106.1497
15 | 1.7839 | 0.01764 | -0.044 | 101.1281
15.5 | 1.804 | 0.01906 | -0.0398 | 94.6485
16 | 1.8262 | 0.02048 | -0.0362 | 89.1699
16.5 | 1.8423 | 0.02242 | -0.0324 | 82.1722
17 | 1.8544 | 0.02481 | -0.0288 | 74.7441
17.5 | 1.8647 | 0.02754 | -0.0256 | 67.7088
18 | 1.8752 | 0.03048 | -0.023 | 61.5223

## 115. Re 12M Mach 0.10 (1)
BIGFOIL.COM POLAR EXPORT
hq2511
HQ 2.5/11 |  |  |  | Cl Max: | 1.354 | at alpha= | 10.5 | deg
JavaFoil+Calcfoil stall+Eppler ext transition |  |  |  | L/D Max: | 213.628 | at alpha= | 9.5 | deg
Re: | 12000000 |  |  | Cd Min: | 0.00559 | at alpha= | 5 | deg
Mach: | 0.1 |  |  | Cl=0 at alpha= | -3.1525 | deg
|  |  |  | @ Cl=0.1, Cd= | 0.0061156
|  |  |  | @ Cl=0.4, Cd= | 0.00623
|  |  |  | @ Cl=0.6, Cd= | 0.0067931
alpha (deg) | Cl | Cd | Cm | Cl/Cd
-15.5 | -0.377 | 0.09726 | -0.035 | -3.876
-15 | -0.393 | 0.09166 | -0.036 | -4.289
-14.5 | -0.409 | 0.08502 | -0.037 | -4.815
-14 | -0.425 | 0.07825 | -0.038 | -5.436
-13.5 | -0.443 | 0.06855 | -0.041 | -6.464
-13 | -0.46 | 0.05905 | -0.044 | -7.79
-12.5 | -0.493 | 0.03568 | -0.051 | -13.832
-12 | -0.525 | 0.02036 | -0.056 | -25.778
-11.5 | -0.544 | 0.01414 | -0.058 | -38.465
-11 | -0.558 | 0.01062 | -0.061 | -52.559
-10.5 | -0.564 | 0.00915 | -0.062 | -61.687
-10 | -0.559 | 0.00855 | -0.063 | -65.339
-9.5 | -0.547 | 0.00814 | -0.064 | -67.14
-9 | -0.529 | 0.0064 | -0.064 | -82.643
-8.5 | -0.505 | 0.0062 | -0.065 | -81.455
-8 | -0.476 | 0.00648 | -0.065 | -73.492
-7.5 | -0.442 | 0.00629 | -0.066 | -70.268
-7 | -0.403 | 0.00613 | -0.066 | -65.866
-6.5 | -0.36 | 0.00595 | -0.067 | -60.618
-6 | -0.314 | 0.00578 | -0.067 | -54.255
-5.5 | -0.263 | 0.00572 | -0.068 | -46.051
-5 | -0.211 | 0.00637 | -0.068 | -33.049
-4.5 | -0.156 | 0.00673 | -0.069 | -23.099
-4 | -0.099 | 0.00658 | -0.069 | -15.001
-3.5 | -0.041 | 0.00643 | -0.07 | -6.342
-3 | 0.018 | 0.00634 | -0.07 | 2.858
-2.5 | 0.078 | 0.00622 | -0.071 | 12.454
-2 | 0.137 | 0.00594 | -0.071 | 23.105
-1.5 | 0.197 | 0.00621 | -0.071 | 31.693
-1 | 0.257 | 0.00605 | -0.072 | 42.495
-0.5 | 0.316 | 0.0061 | -0.072 | 51.793
0 | 0.375 | 0.00638 | -0.073 | 58.898
0.5 | 0.435 | 0.00602 | -0.073 | 72.32
1 | 0.495 | 0.00709 | -0.074 | 69.734
1.5 | 0.554 | 0.00691 | -0.074 | 80.125
2 | 0.613 | 0.00676 | -0.075 | 90.73
2.5 | 0.672 | 0.00688 | -0.075 | 97.624
3 | 0.731 | 0.00671 | -0.076 | 108.859
3.5 | 0.79 | 0.00643 | -0.076 | 122.807
4 | 0.848 | 0.00616 | -0.077 | 137.635
4.5 | 0.906 | 0.00584 | -0.077 | 155.296
5 | 0.962 | 0.00559 | -0.077 | 172.036
5.5 | 1.015 | 0.00597 | -0.078 | 169.949
6 | 1.067 | 0.00586 | -0.078 | 182.1
6.5 | 1.115 | 0.00573 | -0.079 | 194.694
7 | 1.161 | 0.00573 | -0.079 | 202.515
7.5 | 1.203 | 0.0058 | -0.08 | 207.338
8 | 1.242 | 0.00588 | -0.08 | 211.198
8.5 | 1.275 | 0.00605 | -0.08 | 210.641
9 | 1.304 | 0.00612 | -0.081 | 213.208
9.5 | 1.328 | 0.00621 | -0.081 | 213.628
10 | 1.345 | 0.00632 | -0.082 | 212.818
10.5 | 1.354 | 0.00646 | -0.082 | 209.537
11 | 1.348 | 0.00661 | -0.082 | 204.068
11.5 | 1.321 | 0.01272 | -0.082 | 103.871
12 | 1.295 | 0.0157 | -0.082 | 82.476
12.5 | 1.262 | 0.01672 | -0.082 | 75.461
13 | 1.221 | 0.01806 | -0.082 | 67.574
13.5 | 1.169 | 0.02007 | -0.081 | 58.232
14 | 1.114 | 0.02244 | -0.081 | 49.675
14.5 | 1.057 | 0.02554 | -0.08 | 41.403
15 | 0.996 | 0.03001 | -0.08 | 33.181
15.5 | 0.932 | 0.03634 | -0.078 | 25.637

## 116. Re 12M Mach 0.10 (2)
BIGFOIL.COM POLAR EXPORT
hq2511
HQ 2.5/11 |  |  |  | Cl Max: | 1.8729 | at alpha= | 19 | deg
XFOIL ncrit=9 |  |  |  | L/D Max: | 138.77 | at alpha= | 5.5 | deg
Re: | 12000000 |  |  | Cd Min: | 0.05435 | at alpha= | -18 | deg
Mach: | 0.1 |  |  | Cl=0 at alpha= | -3.1316 | deg
|  |  |  | @ Cl=0.1, Cd= | 0.0049205
|  |  |  | @ Cl=0.4, Cd= | 0.0049964
|  |  |  | @ Cl=0.6, Cd= | 0.0050712
alpha (deg) | Cl | Cd | Cm | Cl/Cd
-18 | -1.2792 | 0.05435 | -0.0642 | -23.5363
-17.5 | -1.3391 | 0.03864 | -0.0764 | -34.6558
-17 | -1.358 | 0.03077 | -0.0811 | -44.1339
-16.5 | -1.3299 | 0.02858 | -0.0817 | -46.5325
-16 | -1.3389 | 0.02439 | -0.0803 | -54.8954
-15.5 | -1.3184 | 0.02181 | -0.0781 | -60.4493
-15 | -1.2688 | 0.02137 | -0.0776 | -59.373
-14.5 | -1.2193 | 0.01946 | -0.0789 | -62.6567
-14 | -1.1519 | 0.01776 | -0.0833 | -64.8592
-13.5 | -1.0999 | 0.01713 | -0.0833 | -64.209
-13 | -1.0548 | 0.01631 | -0.0819 | -64.672
-12.5 | -1.0113 | 0.0152 | -0.0804 | -66.5329
-12 | -0.9645 | 0.01442 | -0.0792 | -66.8863
-11.5 | -0.9121 | 0.01408 | -0.0787 | -64.7798
-11 | -0.8618 | 0.01328 | -0.078 | -64.8946
-10.5 | -0.8098 | 0.01264 | -0.0776 | -64.0665
-10 | -0.7586 | 0.01177 | -0.0771 | -64.452
-9.5 | -0.7034 | 0.01153 | -0.077 | -61.0061
-9 | -0.6525 | 0.01044 | -0.0764 | -62.5
-8.5 | -0.6027 | 0.00901 | -0.0757 | -66.8923
-8 | -0.5495 | 0.00816 | -0.0753 | -67.3407
-7.5 | -0.495 | 0.00752 | -0.0751 | -65.8245
-7 | -0.4396 | 0.00701 | -0.0749 | -62.7104
-6.5 | -0.3837 | 0.00659 | -0.0749 | -58.2246
-6 | -0.3274 | 0.00625 | -0.0749 | -52.384
-5.5 | -0.2707 | 0.00596 | -0.0749 | -45.4195
-5 | -0.2138 | 0.00573 | -0.075 | -37.3124
-4.5 | -0.1567 | 0.00552 | -0.0752 | -28.3877
-4 | -0.0993 | 0.00539 | -0.0754 | -18.423
-3.5 | -0.042 | 0.00528 | -0.0756 | -7.9545
-3 | 0.015 | 0.0051 | -0.0757 | 2.9412
-2.5 | 0.0721 | 0.00494 | -0.0759 | 14.5951
-2 | 0.1292 | 0.0049 | -0.0761 | 26.3673
-1.5 | 0.1854 | 0.00493 | -0.0762 | 37.6065
-1 | 0.2406 | 0.00506 | -0.0761 | 47.5494
-0.5 | 0.2962 | 0.00494 | -0.0762 | 59.9595
0.5 | 0.4067 | 0.005 | -0.0762 | 81.34
1 | 0.4624 | 0.00493 | -0.0763 | 93.7931
1.5 | 0.5181 | 0.00491 | -0.0764 | 105.5193
2 | 0.5745 | 0.00498 | -0.0765 | 115.3614
2.5 | 0.6304 | 0.00518 | -0.0766 | 121.6988
3 | 0.6864 | 0.00538 | -0.0766 | 127.5836
3.5 | 0.7414 | 0.00564 | -0.0765 | 131.4539
4 | 0.7961 | 0.00595 | -0.0764 | 133.7983
5 | 0.9052 | 0.00655 | -0.076 | 138.1985
5.5 | 0.9589 | 0.00691 | -0.0757 | 138.7699
6 | 1.0075 | 0.00776 | -0.0745 | 129.8325
6.5 | 1.0605 | 0.00814 | -0.0741 | 130.2826
7 | 1.1136 | 0.00849 | -0.0737 | 131.1661
7.5 | 1.1661 | 0.00885 | -0.0732 | 131.7627
8 | 1.2183 | 0.0092 | -0.0726 | 132.4239
8.5 | 1.2697 | 0.00955 | -0.072 | 132.9529
9 | 1.3198 | 0.00995 | -0.0711 | 132.6432
9.5 | 1.3679 | 0.01015 | -0.0699 | 134.7685
10 | 1.4176 | 0.01061 | -0.069 | 133.6098
10.5 | 1.466 | 0.01114 | -0.0679 | 131.5978
11 | 1.5125 | 0.01175 | -0.0665 | 128.7234
11.5 | 1.5575 | 0.01241 | -0.0648 | 125.5036
12 | 1.6005 | 0.01313 | -0.0628 | 121.8964
12.5 | 1.6426 | 0.01379 | -0.0608 | 119.1153
13 | 1.6814 | 0.01452 | -0.0582 | 115.7989
13.5 | 1.7089 | 0.01526 | -0.0534 | 111.9856
14 | 1.7361 | 0.01608 | -0.0489 | 107.9664
14.5 | 1.761 | 0.01714 | -0.0445 | 102.7421
15 | 1.7854 | 0.01835 | -0.0404 | 97.297
15.5 | 1.803 | 0.02005 | -0.0359 | 89.9252
16 | 1.8238 | 0.02171 | -0.0323 | 84.0074
16.5 | 1.8375 | 0.024 | -0.0284 | 76.5625
17 | 1.8462 | 0.02686 | -0.0248 | 68.7342
18.5 | 1.867 | 0.03755 | -0.0178 | 49.7204
19 | 1.8729 | 0.04185 | -0.0169 | 44.7527
19.5 | 1.8679 | 0.04768 | -0.0166 | 39.1758
20 | 1.8605 | 0.05435 | -0.0173 | 34.2318

## 117. Re 12M Mach 0.25 (1)
BIGFOIL.COM POLAR EXPORT
hq2511
HQ 2.5/11 |  |  |  | Cl Max: | 1.313 | at alpha= | 10 | deg
JavaFoil+Calcfoil stall+Eppler ext transition |  |  |  | L/D Max: | 206.386 | at alpha= | 8.5 | deg
Re: | 12000000 |  |  | Cd Min: | 0.00574 | at alpha= | 5 | deg
Mach: | 0.25 |  |  | Cl=0 at alpha= | -3.1557 | deg
|  |  |  | @ Cl=0.1, Cd= | 0.0061549
|  |  |  | @ Cl=0.4, Cd= | 0.0063474
|  |  |  | @ Cl=0.6, Cd= | 0.08089
alpha (deg) | Cl | Cd | Cm | Cl/Cd
-14 | -0.091 | 0.08908 | -0.035 | -1.016
-13.5 | -0.174 | 0.08369 | -0.036 | -2.074
-13 | -0.224 | 0.07736 | -0.037 | -2.894
-12.5 | -0.267 | 0.07186 | -0.038 | -3.71
-12 | -0.305 | 0.06584 | -0.04 | -4.625
-11.5 | -0.342 | 0.05417 | -0.045 | -6.319
-11 | -0.403 | 0.02225 | -0.057 | -18.108
-10.5 | -0.443 | 0.01328 | -0.061 | -33.357
-10 | -0.474 | 0.00951 | -0.064 | -49.873
-9.5 | -0.486 | 0.00871 | -0.065 | -55.868
-9 | -0.487 | 0.00817 | -0.066 | -59.585
-8.5 | -0.478 | 0.0064 | -0.066 | -74.659
-8 | -0.46 | 0.00618 | -0.067 | -74.411
-7.5 | -0.434 | 0.00647 | -0.067 | -67.092
-7 | -0.401 | 0.00625 | -0.068 | -64.249
-6.5 | -0.362 | 0.00603 | -0.068 | -60.007
-6 | -0.317 | 0.00592 | -0.069 | -53.593
-5.5 | -0.268 | 0.00577 | -0.069 | -46.456
-5 | -0.215 | 0.00613 | -0.07 | -35.077
-4.5 | -0.159 | 0.00679 | -0.07 | -23.431
-4 | -0.101 | 0.00664 | -0.071 | -15.237
-3.5 | -0.042 | 0.00651 | -0.071 | -6.427
-3 | 0.019 | 0.00636 | -0.072 | 2.924
-2.5 | 0.08 | 0.00625 | -0.072 | 12.737
-2 | 0.141 | 0.00596 | -0.073 | 23.642
-1.5 | 0.202 | 0.00629 | -0.073 | 32.167
-1 | 0.264 | 0.00609 | -0.074 | 43.324
-0.5 | 0.325 | 0.00616 | -0.074 | 52.728
0 | 0.386 | 0.00643 | -0.075 | 60.023
0.5 | 0.447 | 0.00607 | -0.075 | 73.658
1 | 0.508 | 0.0072 | -0.076 | 70.536
1.5 | 0.569 | 0.00703 | -0.076 | 80.928
2 | 0.63 | 0.00687 | -0.077 | 91.647
2.5 | 0.69 | 0.007 | -0.077 | 98.652
3 | 0.751 | 0.00683 | -0.078 | 109.902
3.5 | 0.811 | 0.00654 | -0.078 | 124.073
4 | 0.871 | 0.00626 | -0.079 | 139.129
4.5 | 0.931 | 0.00593 | -0.079 | 156.867
5 | 0.987 | 0.00574 | -0.08 | 171.903
5.5 | 1.041 | 0.0061 | -0.08 | 170.673
6 | 1.092 | 0.00592 | -0.08 | 184.494
6.5 | 1.14 | 0.00594 | -0.081 | 192.042
7 | 1.184 | 0.00592 | -0.081 | 199.924
7.5 | 1.223 | 0.00601 | -0.082 | 203.568
8 | 1.256 | 0.0061 | -0.082 | 205.797
8.5 | 1.283 | 0.00622 | -0.083 | 206.386
9 | 1.302 | 0.0064 | -0.083 | 203.364
9.5 | 1.312 | 0.00653 | -0.083 | 200.844
10 | 1.313 | 0.00669 | -0.084 | 196.245
10.5 | 1.29 | 0.01211 | -0.084 | 106.477
11 | 1.247 | 0.01543 | -0.084 | 80.846
11.5 | 1.192 | 0.01654 | -0.084 | 72.042
12 | 1.121 | 0.01791 | -0.084 | 62.591
12.5 | 1.03 | 0.02037 | -0.083 | 50.576
13 | 0.929 | 0.02401 | -0.082 | 38.708
13.5 | 0.818 | 0.02945 | -0.081 | 27.762
14 | 0.695 | 0.03937 | -0.078 | 17.65
14.5 | 0.561 | 0.06137 | -0.071 | 9.135
15 | 0.438 | 0.08089 | -0.066 | 5.414

## 118. Re 12M Mach 0.25 (2)
BIGFOIL.COM POLAR EXPORT
hq2511
HQ 2.5/11 |  |  |  | Cl Max: | 1.7801 | at alpha= | 16 | deg
XFOIL ncrit=9 |  |  |  | L/D Max: | 139.671 | at alpha= | 5 | deg
Re: | 12000000 |  |  | Cd Min: | 0.20032 | at alpha= | -17 | deg
Mach: | 0.25 |  |  | Cl=0 at alpha= | -3.1267 | deg
|  |  |  | @ Cl=0.1, Cd= | 0.0049436
|  |  |  | @ Cl=0.4, Cd= | 0.0049818
|  |  |  | @ Cl=0.6, Cd= | 0.0050666
alpha (deg) | Cl | Cd | Cm | Cl/Cd
-17 | -0.5707 | 0.20032 | 0.0133 | -2.8489
-16.5 | -0.5553 | 0.19285 | 0.0097 | -2.8794
-16 | -0.5965 | 0.1642 | 0.0005 | -3.6328
-15.5 | -0.6227 | 0.14673 | -0.0073 | -4.2438
-15 | -0.5838 | 0.14691 | -0.0075 | -3.9739
-14.5 | -0.6174 | 0.129 | -0.0158 | -4.786
-14 | -0.6693 | 0.10905 | -0.0263 | -6.1376
-13.5 | -0.6694 | 0.10053 | -0.0308 | -6.6587
-13 | -0.8629 | 0.05269 | -0.0681 | -16.3769
-12.5 | -0.9197 | 0.0326 | -0.0916 | -28.2117
-12 | -0.9239 | 0.02457 | -0.0955 | -37.6028
-11.5 | -0.9097 | 0.02108 | -0.0913 | -43.1546
-11 | -0.8805 | 0.01779 | -0.0884 | -49.4941
-10.5 | -0.8358 | 0.01579 | -0.0865 | -52.9322
-10 | -0.7879 | 0.01396 | -0.0848 | -56.4398
-9.5 | -0.7327 | 0.01306 | -0.0837 | -56.1026
-9 | -0.6788 | 0.01191 | -0.0825 | -56.9941
-8.5 | -0.6224 | 0.01111 | -0.0817 | -56.0216
-8 | -0.5686 | 0.00979 | -0.0806 | -58.0797
-7.5 | -0.5151 | 0.00832 | -0.0795 | -61.9111
-7 | -0.458 | 0.00751 | -0.0789 | -60.9854
-6.5 | -0.3999 | 0.00691 | -0.0784 | -57.8726
-6 | -0.3411 | 0.00646 | -0.0781 | -52.8019
-5.5 | -0.2821 | 0.0061 | -0.0779 | -46.2459
-5 | -0.2228 | 0.00582 | -0.0778 | -38.2818
-4.5 | -0.1633 | 0.00558 | -0.0777 | -29.2652
-4 | -0.1037 | 0.00542 | -0.0778 | -19.1328
-3.5 | -0.0442 | 0.0053 | -0.0779 | -8.3396
-3 | 0.015 | 0.00519 | -0.078 | 2.8902
-2.5 | 0.074 | 0.00497 | -0.0781 | 14.8893
-2 | 0.133 | 0.00491 | -0.0783 | 27.0876
-1.5 | 0.191 | 0.00495 | -0.0783 | 38.5859
-1 | 0.248 | 0.00507 | -0.0782 | 48.9152
-0.5 | 0.3054 | 0.00496 | -0.0782 | 61.5726
0 | 0.3634 | 0.00489 | -0.0783 | 74.3149
0.5 | 0.4192 | 0.00503 | -0.0782 | 83.34
1 | 0.4766 | 0.00496 | -0.0782 | 96.0887
1.5 | 0.5341 | 0.00494 | -0.0783 | 108.1174
2 | 0.5923 | 0.00504 | -0.0784 | 117.5198
2.5 | 0.6501 | 0.00524 | -0.0783 | 124.0649
3 | 0.708 | 0.00544 | -0.0783 | 130.1471
3.5 | 0.7648 | 0.00573 | -0.0781 | 133.4729
4 | 0.8212 | 0.00608 | -0.0777 | 135.0658
4.5 | 0.8779 | 0.00638 | -0.0774 | 137.6019
5 | 0.9344 | 0.00669 | -0.077 | 139.6712
5.5 | 0.9898 | 0.00711 | -0.0764 | 139.2124
6 | 1.0397 | 0.008 | -0.0748 | 129.9625
6.5 | 1.095 | 0.00839 | -0.0741 | 130.5125
7 | 1.1506 | 0.00875 | -0.0734 | 131.4971
7.5 | 1.2051 | 0.00916 | -0.0724 | 131.5611
8 | 1.2596 | 0.00955 | -0.0714 | 131.8953
8.5 | 1.3126 | 0.01001 | -0.0701 | 131.1289
9 | 1.3648 | 0.01046 | -0.0686 | 130.478
9.5 | 1.4148 | 0.01069 | -0.0666 | 132.348
10 | 1.4655 | 0.01129 | -0.0648 | 129.8051
10.5 | 1.5139 | 0.012 | -0.0625 | 126.1583
11 | 1.5588 | 0.01285 | -0.0596 | 121.3074
11.5 | 1.6035 | 0.0136 | -0.0567 | 117.9044
12 | 1.6399 | 0.01439 | -0.0522 | 113.9611
12.5 | 1.6676 | 0.01534 | -0.0463 | 108.7093
13 | 1.695 | 0.01649 | -0.0409 | 102.7896
13.5 | 1.7206 | 0.01788 | -0.0357 | 96.2304
14 | 1.7431 | 0.01959 | -0.0306 | 88.9791
14.5 | 1.7598 | 0.02182 | -0.0255 | 80.6508
15 | 1.7729 | 0.02456 | -0.0209 | 72.1865
15.5 | 1.7706 | 0.0287 | -0.0162 | 61.6934
16 | 1.7801 | 0.03242 | -0.0133 | 54.9075
16.5 | 1.7719 | 0.03807 | -0.0109 | 46.5432
17 | 1.7566 | 0.04514 | -0.01 | 38.9145
17.5 | 1.7401 | 0.05323 | -0.0108 | 32.6902
18 | 1.7114 | 0.06383 | -0.0139 | 26.8118
18.5 | 1.669 | 0.07773 | -0.0201 | 21.4718
19 | 1.632 | 0.092 | -0.0277 | 17.7391
19.5 | 1.5773 | 0.11017 | -0.0384 | 14.317
20 | 1.5222 | 0.1292 | -0.0504 | 11.7817

## 119. Re 12M Mach 0.50 (1)
BIGFOIL.COM POLAR EXPORT
hq2511
HQ 2.5/11 |  |  |  | Cl Max: | 2.561 | at alpha= | 20 | deg
JavaFoil+Calcfoil stall+Eppler ext transition |  |  |  | L/D Max: | 177.315 | at alpha= | 6.5 | deg
Re: | 12000000 |  |  | Cd Min: | 0.00615 | at alpha= | -4 | deg
Mach: | 0.5 |  |  | Cl=0 at alpha= | -3.1567 | deg
|  |  |  | @ Cl=0.1, Cd= | 0.006465
|  |  |  | @ Cl=0.4, Cd= | 0.006409
|  |  |  | @ Cl=0.6, Cd= | 0.0072739
alpha (deg) | Cl | Cd | Cm | Cl/Cd
-20 | -0.878 | 0.1496 | -0.037 | -5.871
-19.5 | -0.852 | 0.14636 | -0.037 | -5.82
-19 | -0.826 | 0.14086 | -0.037 | -5.866
-18.5 | -0.803 | 0.13495 | -0.038 | -5.954
-18 | -0.778 | 0.12819 | -0.038 | -6.07
-17.5 | -0.751 | 0.12367 | -0.037 | -6.074
-17 | -0.725 | 0.11978 | -0.037 | -6.052
-16.5 | -0.7 | 0.11211 | -0.037 | -6.244
-16 | -0.676 | 0.10422 | -0.038 | -6.483
-15.5 | -0.648 | 0.11238 | -0.037 | -5.767
-15 | -0.623 | 0.10462 | -0.037 | -5.954
-14.5 | -0.597 | 0.09784 | -0.038 | -6.106
-14 | -0.573 | 0.08925 | -0.039 | -6.423
-13.5 | -0.549 | 0.08174 | -0.041 | -6.72
-13 | -0.525 | 0.07492 | -0.043 | -7.011
-12.5 | -0.493 | 0.08722 | -0.036 | -5.652
-12 | -0.468 | 0.07848 | -0.038 | -5.964
-11.5 | -0.443 | 0.07065 | -0.04 | -6.276
-11 | -0.421 | 0.06215 | -0.044 | -6.767
-10.5 | -0.422 | 0.0337 | -0.059 | -12.524
-10 | -0.363 | 0.06484 | -0.037 | -5.604
-9.5 | -0.339 | 0.05729 | -0.041 | -5.914
-9 | -0.316 | 0.04923 | -0.046 | -6.418
-8.5 | -0.284 | 0.05633 | -0.036 | -5.046
-8 | -0.259 | 0.05137 | -0.039 | -5.037
-7.5 | -0.235 | 0.04322 | -0.046 | -5.439
-7 | -0.254 | 0.0081 | -0.076 | -31.337
-6.5 | -0.222 | 0.00629 | -0.076 | -35.193
-6 | -0.189 | 0.00639 | -0.077 | -29.556
-5.5 | -0.261 | 0.00662 | -0.078 | -39.482
-5 | -0.225 | 0.00638 | -0.078 | -35.31
-4.5 | -0.172 | 0.00629 | -0.079 | -27.355
-4 | -0.111 | 0.00615 | -0.079 | -18.076
-3.5 | -0.046 | 0.00644 | -0.08 | -7.198
-3 | 0.021 | 0.00663 | -0.08 | 3.125
-2.5 | 0.089 | 0.00652 | -0.081 | 13.62
-2 | 0.157 | 0.00618 | -0.082 | 25.479
-1.5 | 0.226 | 0.00658 | -0.082 | 34.345
-1 | 0.295 | 0.00631 | -0.083 | 46.765
-0.5 | 0.363 | 0.00636 | -0.083 | 57.011
0 | 0.431 | 0.00645 | -0.084 | 66.769
0.5 | 0.499 | 0.00692 | -0.084 | 72.18
1 | 0.567 | 0.00703 | -0.085 | 80.689
1.5 | 0.636 | 0.00754 | -0.085 | 84.265
2 | 0.703 | 0.00741 | -0.086 | 94.899
2.5 | 0.771 | 0.00761 | -0.086 | 101.209
3 | 0.838 | 0.00736 | -0.087 | 113.863
3.5 | 0.904 | 0.00706 | -0.088 | 128.066
4 | 0.971 | 0.00676 | -0.088 | 143.614
4.5 | 1.036 | 0.00644 | -0.089 | 161.015
5 | 1.095 | 0.00624 | -0.089 | 175.31
5.5 | 1.147 | 0.00671 | -0.09 | 171.019
6 | 1.19 | 0.00683 | -0.09 | 174.327
6.5 | 1.217 | 0.00687 | -0.09 | 177.315
7 | 1.215 | 0.00725 | -0.091 | 167.633
7.5 | 1.139 | 0.00739 | -0.091 | 154.122
8 | 0.757 | 0.01437 | -0.091 | 52.701
8.5 | 0.788 | 0.01637 | -0.091 | 48.115
9 | 0.822 | 0.01639 | -0.091 | 50.159
9.5 | 0.851 | 0.01839 | -0.091 | 46.265
10 | 0.871 | 0.02195 | -0.09 | 39.695
10.5 | 0.846 | 0.0394 | -0.082 | 21.483
11 | 0.921 | 0.0278 | -0.089 | 33.118
11.5 | 0.888 | 0.05142 | -0.079 | 17.263
12 | 0.913 | 0.05525 | -0.078 | 16.519
12.5 | 0.906 | 0.07839 | -0.069 | 11.553
13 | 0.937 | 0.07857 | -0.069 | 11.926
13.5 | 0.944 | 0.09121 | -0.061 | 10.349
14 | 0.993 | 0.08561 | -0.069 | 11.596
14.5 | 1.023 | 0.09065 | -0.069 | 11.289
15 | 1.029 | 0.10981 | -0.06 | 9.368
15.5 | 1.064 | 0.11139 | -0.063 | 9.553
16 | 1.1 | 0.11339 | -0.066 | 9.699
16.5 | 1.125 | 0.12661 | -0.065 | 8.885
17 | 1.145 | 0.14835 | -0.061 | 7.72
17.5 | 1.177 | 0.1516 | -0.063 | 7.763
18 | 1.208 | 0.15569 | -0.064 | 7.761
18.5 | 1.241 | 0.15977 | -0.065 | 7.768
19 | 2.459 | 0.16654 | -0.066 | 14.766
19.5 | 2.503 | 0.18698 | -0.065 | 13.387
20 | 2.561 | 0.19071 | -0.066 | 13.428

## 120. Re 12M Mach 0.50 (2)
BIGFOIL.COM POLAR EXPORT
hq2511
HQ 2.5/11 |  |  |  | Cl Max: | 1.45 | at alpha= | 9 | deg
XFOIL ncrit=9 |  |  |  | L/D Max: | 145.157 | at alpha= | 5 | deg
Re: | 12000000 |  |  | Cd Min: | 0.26472 | at alpha= | -20 | deg
Mach: | 0.5 |  |  | Cl=0 at alpha= | -3.0985 | deg
|  |  |  | @ Cl=0.1, Cd= | 0.0050904
|  |  |  | @ Cl=0.4, Cd= | 0.0050056
|  |  |  | @ Cl=0.6, Cd= | 0.0051124
alpha (deg) | Cl | Cd | Cm | Cl/Cd
-20 | -0.7177 | 0.26472 | 0.0432 | -2.7112
-19.5 | -0.6957 | 0.25658 | 0.0383 | -2.7114
-19 | -0.6747 | 0.24794 | 0.0333 | -2.7212
-18.5 | -0.6534 | 0.23938 | 0.0285 | -2.7296
-18 | -0.6324 | 0.23099 | 0.0239 | -2.7378
-17.5 | -0.612 | 0.22215 | 0.0193 | -2.7549
-17 | -0.5916 | 0.21393 | 0.0149 | -2.7654
-16.5 | -0.5715 | 0.20583 | 0.0107 | -2.7766
-16 | -0.5487 | 0.19917 | 0.0067 | -2.7549
-15.5 | -0.5284 | 0.19105 | 0.0027 | -2.7658
-15 | -0.5096 | 0.18288 | -0.0012 | -2.7865
-14.5 | -0.491 | 0.175 | -0.0049 | -2.8057
-14 | -0.4735 | 0.16696 | -0.0086 | -2.836
-13.5 | -0.4596 | 0.1582 | -0.0124 | -2.9052
-12.5 | -0.4281 | 0.13999 | -0.0217 | -3.0581
-12 | -0.3981 | 0.12755 | -0.0335 | -3.1211
-11.5 | -0.373 | 0.11334 | -0.0472 | -3.291
-10.5 | -0.3212 | 0.09037 | -0.0719 | -3.5543
-10 | -0.3295 | 0.0804 | -0.077 | -4.0983
-9.5 | -0.3391 | 0.07073 | -0.0825 | -4.7943
-9 | -0.3549 | 0.06061 | -0.0887 | -5.8555
-8.5 | -0.3658 | 0.05094 | -0.0954 | -7.181
-8 | -0.3898 | 0.04001 | -0.1049 | -9.7426
-7.5 | -0.427 | 0.03335 | -0.1035 | -12.8036
-7 | -0.439 | 0.02516 | -0.1021 | -17.4483
-6.5 | -0.4402 | 0.01515 | -0.0992 | -29.0561
-6 | -0.3994 | 0.00941 | -0.0957 | -42.4442
-5.5 | -0.3343 | 0.00753 | -0.093 | -44.3958
-5 | -0.2653 | 0.00661 | -0.0911 | -40.1362
-4.5 | -0.1954 | 0.00602 | -0.0898 | -32.4585
-4 | -0.1253 | 0.00567 | -0.089 | -22.0988
-3.5 | -0.0554 | 0.00545 | -0.0885 | -10.1651
-3 | 0.0136 | 0.00533 | -0.0881 | 2.5516
-2.5 | 0.0818 | 0.00512 | -0.0879 | 15.9766
-2 | 0.1494 | 0.00501 | -0.0877 | 29.8204
-1.5 | 0.215 | 0.00509 | -0.0874 | 42.2397
-1 | 0.2804 | 0.00521 | -0.0872 | 53.8196
-0.5 | 0.3464 | 0.00503 | -0.0872 | 68.8668
0 | 0.4122 | 0.005 | -0.0871 | 82.44
0.5 | 0.4742 | 0.00519 | -0.0865 | 91.368
1 | 0.5394 | 0.00514 | -0.0864 | 104.9416
1.5 | 0.6053 | 0.00511 | -0.0863 | 118.454
2 | 0.6711 | 0.0053 | -0.086 | 126.6226
2.5 | 0.7376 | 0.00551 | -0.0856 | 133.8657
3 | 0.8025 | 0.00585 | -0.0848 | 137.1795
3.5 | 0.8673 | 0.00622 | -0.0838 | 139.4373
4 | 0.9327 | 0.00657 | -0.0827 | 141.9635
4.5 | 0.9985 | 0.00692 | -0.0815 | 144.2919
5 | 1.064 | 0.00733 | -0.0799 | 145.1569
5.5 | 1.1171 | 0.00845 | -0.076 | 132.2012
6 | 1.1807 | 0.00899 | -0.0735 | 131.3348
6.5 | 1.2448 | 0.00949 | -0.0707 | 131.1697
7 | 1.3075 | 0.01006 | -0.0672 | 129.9702
7.5 | 1.3683 | 0.01071 | -0.063 | 127.7591
8 | 1.4219 | 0.01163 | -0.0573 | 122.2614
8.5 | 1.4481 | 0.01305 | -0.047 | 110.9655
9 | 1.45 | 0.01562 | -0.0347 | 92.8297
9.5 | 1.4353 | 0.01939 | -0.0234 | 74.0227
10 | 1.4123 | 0.02514 | -0.015 | 56.1774
10.5 | 1.3847 | 0.03247 | -0.01 | 42.6455
11 | 1.348 | 0.04187 | -0.0088 | 32.1949
11.5 | 1.311 | 0.053 | -0.0115 | 24.7358
12 | 1.2712 | 0.06648 | -0.0181 | 19.1215
12.5 | 1.2364 | 0.08086 | -0.0266 | 15.2906
13 | 1.2014 | 0.09641 | -0.0363 | 12.4614
13.5 | 1.172 | 0.11164 | -0.046 | 10.498
14 | 1.1472 | 0.12673 | -0.0558 | 9.0523

## 121. Re 14M Mach 0.00 (1)
BIGFOIL.COM POLAR EXPORT
hq2511
HQ 2.5/11 |  |  |  | Cl Max: | 1.36 | at alpha= | 10.5 | deg
JavaFoil+Calcfoil stall+Eppler ext transition |  |  |  | L/D Max: | 220.336 | at alpha= | 9.5 | deg
Re: | 14000000 |  |  | Cd Min: | 0.00549 | at alpha= | 5 | deg
Mach: | 0 |  |  | Cl=0 at alpha= | -3.1525 | deg
|  |  |  | @ Cl=0.1, Cd= | 0.0061368
|  |  |  | @ Cl=0.4, Cd= | 0.0063552
|  |  |  | @ Cl=0.6, Cd= | 0.0067419
alpha (deg) | Cl | Cd | Cm | Cl/Cd
-16 | -0.401 | 0.09984 | -0.035 | -4.02
-15.5 | -0.416 | 0.09354 | -0.036 | -4.445
-15 | -0.43 | 0.0877 | -0.037 | -4.901
-14.5 | -0.444 | 0.08065 | -0.038 | -5.509
-14 | -0.461 | 0.06959 | -0.041 | -6.629
-13.5 | -0.475 | 0.06228 | -0.043 | -7.627
-13 | -0.509 | 0.03694 | -0.05 | -13.776
-12.5 | -0.538 | 0.02228 | -0.055 | -24.12
-12 | -0.556 | 0.01569 | -0.057 | -35.423
-11.5 | -0.57 | 0.01169 | -0.059 | -48.742
-11 | -0.58 | 0.0095 | -0.061 | -61.041
-10.5 | -0.578 | 0.00874 | -0.062 | -66.13
-10 | -0.569 | 0.00824 | -0.063 | -68.978
-9.5 | -0.554 | 0.00637 | -0.063 | -86.861
-9 | -0.533 | 0.00621 | -0.064 | -85.908
-8.5 | -0.508 | 0.00602 | -0.064 | -84.406
-8 | -0.478 | 0.00628 | -0.065 | -76.038
-7.5 | -0.443 | 0.00612 | -0.065 | -72.408
-7 | -0.403 | 0.00593 | -0.066 | -67.98
-6.5 | -0.36 | 0.00583 | -0.066 | -61.688
-6 | -0.313 | 0.00608 | -0.067 | -51.409
-5.5 | -0.263 | 0.00598 | -0.067 | -43.9
-5 | -0.21 | 0.00673 | -0.068 | -31.171
-4.5 | -0.155 | 0.00658 | -0.068 | -23.52
-4 | -0.098 | 0.00644 | -0.069 | -15.274
-3.5 | -0.041 | 0.00628 | -0.069 | -6.458
-3 | 0.018 | 0.00619 | -0.07 | 2.91
-2.5 | 0.077 | 0.00609 | -0.07 | 12.67
-2 | 0.136 | 0.00621 | -0.071 | 21.965
-1.5 | 0.196 | 0.00624 | -0.071 | 31.408
-1 | 0.256 | 0.00595 | -0.072 | 42.984
-0.5 | 0.314 | 0.00598 | -0.072 | 52.572
0 | 0.374 | 0.00632 | -0.073 | 59.145
0.5 | 0.433 | 0.0064 | -0.073 | 67.635
1 | 0.492 | 0.00698 | -0.074 | 70.463
1.5 | 0.551 | 0.0068 | -0.074 | 81.077
2 | 0.61 | 0.00673 | -0.074 | 90.659
2.5 | 0.669 | 0.00687 | -0.075 | 97.386
3 | 0.727 | 0.00662 | -0.075 | 109.825
3.5 | 0.786 | 0.00634 | -0.076 | 123.929
4 | 0.844 | 0.00606 | -0.076 | 139.168
4.5 | 0.902 | 0.00583 | -0.077 | 154.732
5 | 0.957 | 0.00549 | -0.077 | 174.375
5.5 | 1.01 | 0.00578 | -0.078 | 174.757
6 | 1.062 | 0.00572 | -0.078 | 185.618
6.5 | 1.111 | 0.00559 | -0.078 | 198.775
7 | 1.157 | 0.00559 | -0.079 | 207.047
7.5 | 1.199 | 0.00565 | -0.079 | 212.331
8 | 1.238 | 0.00572 | -0.08 | 216.652
8.5 | 1.273 | 0.00588 | -0.08 | 216.377
9 | 1.303 | 0.00597 | -0.08 | 218.374
9.5 | 1.328 | 0.00603 | -0.081 | 220.336
10 | 1.348 | 0.00613 | -0.081 | 219.998
10.5 | 1.36 | 0.00626 | -0.082 | 217.406
11 | 1.358 | 0.00637 | -0.082 | 212.997
11.5 | 1.348 | 0.00652 | -0.082 | 206.825
12 | 1.316 | 0.01177 | -0.082 | 111.824
12.5 | 1.289 | 0.01584 | -0.082 | 81.368
13 | 1.255 | 0.01698 | -0.082 | 73.891
13.5 | 1.213 | 0.01851 | -0.082 | 65.508
14 | 1.162 | 0.02105 | -0.081 | 55.188
14.5 | 1.112 | 0.02346 | -0.081 | 47.405
15 | 1.059 | 0.02649 | -0.08 | 39.977
15.5 | 1.002 | 0.03124 | -0.079 | 32.062

## 122. Re 14M Mach 0.00 (2)
BIGFOIL.COM POLAR EXPORT
hq2511
HQ 2.5/11 |  |  |  | Cl Max: | 1.913 | at alpha= | 19.5 | deg
XFOIL ncrit=9 |  |  |  | L/D Max: | 140.103 | at alpha= | 5.5 | deg
Re: | 14000000 |  |  | Cd Min: | 0.05442 | at alpha= | -19.5 | deg
Mach: | 0 |  |  | Cl=0 at alpha= | -3.129 | deg
|  |  |  | @ Cl=0.1, Cd= | 0.0049
|  |  |  | @ Cl=0.4, Cd= | 0.005075
|  |  |  | @ Cl=0.6, Cd= | 0.0050413
alpha (deg) | Cl | Cd | Cm | Cl/Cd
-19.5 | -1.3948 | 0.05442 | -0.0634 | -25.6303
-19 | -1.4949 | 0.03462 | -0.077 | -43.1802
-18.5 | -1.4631 | 0.03279 | -0.0777 | -44.6203
-18 | -1.4582 | 0.02823 | -0.0796 | -51.6543
-17.5 | -1.4459 | 0.02496 | -0.0803 | -57.9287
-17 | -1.4368 | 0.02259 | -0.0777 | -63.6034
-16.5 | -1.3996 | 0.02161 | -0.0764 | -64.7663
-16 | -1.3677 | 0.01996 | -0.0748 | -68.522
-15 | -1.2662 | 0.01792 | -0.0764 | -70.6585
-14.5 | -1.1998 | 0.01654 | -0.0807 | -72.5393
-14 | -1.155 | 0.01554 | -0.0799 | -74.3243
-13.5 | -1.1074 | 0.01503 | -0.079 | -73.6793
-13 | -1.0599 | 0.01441 | -0.0782 | -73.5531
-12.5 | -1.0146 | 0.01359 | -0.077 | -74.6578
-12 | -0.9651 | 0.01295 | -0.0764 | -74.5251
-11.5 | -0.9124 | 0.01263 | -0.0763 | -72.2407
-11 | -0.8613 | 0.01199 | -0.0759 | -71.8349
-10.5 | -0.809 | 0.01146 | -0.0757 | -70.5934
-10 | -0.7573 | 0.01073 | -0.0753 | -70.5778
-9.5 | -0.7026 | 0.01052 | -0.0753 | -66.7871
-9 | -0.6466 | 0.01049 | -0.0755 | -61.6397
-8.5 | -0.598 | 0.00892 | -0.0748 | -67.0404
-8 | -0.5454 | 0.00807 | -0.0745 | -67.5836
-7.5 | -0.4914 | 0.00743 | -0.0743 | -66.1373
-7 | -0.4365 | 0.00691 | -0.0743 | -63.1693
-6.5 | -0.3811 | 0.00648 | -0.0743 | -58.8117
-6 | -0.3253 | 0.00614 | -0.0743 | -52.9805
-5.5 | -0.2692 | 0.00586 | -0.0744 | -45.9386
-5 | -0.2126 | 0.00562 | -0.0745 | -37.8292
-4.5 | -0.1559 | 0.0054 | -0.0747 | -28.8704
-3.5 | -0.042 | 0.00519 | -0.0751 | -8.0925
-3 | 0.0146 | 0.00503 | -0.0753 | 2.9026
-2.5 | 0.0714 | 0.0049 | -0.0755 | 14.5714
-2 | 0.1276 | 0.0049 | -0.0756 | 26.0408
-1.5 | 0.183 | 0.00501 | -0.0756 | 36.5269
-1 | 0.2388 | 0.00507 | -0.0757 | 47.1006
-0.5 | 0.2946 | 0.00493 | -0.0758 | 59.7566
0 | 0.3497 | 0.00502 | -0.0758 | 69.6614
0.5 | 0.4046 | 0.00508 | -0.0758 | 79.6457
1 | 0.4602 | 0.00492 | -0.076 | 93.5366
1.5 | 0.5159 | 0.00492 | -0.0761 | 104.8577
2 | 0.5718 | 0.00495 | -0.0763 | 115.5152
2.5 | 0.6274 | 0.00513 | -0.0763 | 122.3002
3 | 0.6833 | 0.00529 | -0.0765 | 129.1682
3.5 | 0.7377 | 0.00558 | -0.0763 | 132.2043
4 | 0.7921 | 0.00587 | -0.0762 | 134.9404
4.5 | 0.8466 | 0.00615 | -0.0761 | 137.6585
5 | 0.9009 | 0.00644 | -0.076 | 139.8913
5.5 | 0.9541 | 0.00681 | -0.0757 | 140.1028
6 | 1.0032 | 0.00758 | -0.0747 | 132.3483
6.5 | 1.0562 | 0.00793 | -0.0744 | 133.1904
7 | 1.1092 | 0.00825 | -0.0741 | 134.4485
7.5 | 1.1615 | 0.0086 | -0.0737 | 135.0581
8 | 1.2136 | 0.00893 | -0.0733 | 135.9015
8.5 | 1.2649 | 0.00929 | -0.0728 | 136.1572
9.5 | 1.3646 | 0.01003 | -0.0713 | 136.0518
10 | 1.4126 | 0.01021 | -0.0702 | 138.3546
10.5 | 1.461 | 0.0107 | -0.0693 | 136.5421
11 | 1.5076 | 0.01129 | -0.0681 | 133.5341
11.5 | 1.5531 | 0.0119 | -0.0668 | 130.5126
12.5 | 1.6406 | 0.01312 | -0.0637 | 125.0457
13 | 1.6815 | 0.01379 | -0.0616 | 121.9362
13.5 | 1.7193 | 0.01448 | -0.0591 | 118.7362
14 | 1.746 | 0.01517 | -0.0544 | 115.0956
14.5 | 1.7709 | 0.01604 | -0.0498 | 110.4052
15 | 1.7956 | 0.01705 | -0.0457 | 105.3138
15.5 | 1.8144 | 0.01849 | -0.041 | 98.1287
16 | 1.8376 | 0.01981 | -0.0375 | 92.7612
16.5 | 1.8534 | 0.02169 | -0.0335 | 85.4495
17.5 | 1.8828 | 0.02614 | -0.0268 | 72.0275
18 | 1.8954 | 0.0288 | -0.0242 | 65.8125
18.5 | 1.9025 | 0.03212 | -0.0217 | 59.231
19 | 1.9111 | 0.03558 | -0.02 | 53.7128
19.5 | 1.913 | 0.03999 | -0.0187 | 47.837
20 | 1.9128 | 0.04498 | -0.0181 | 42.5256

## 123. Re 14M Mach 0.10 (1)
BIGFOIL.COM POLAR EXPORT
hq2511
HQ 2.5/11 |  |  |  | Cl Max: | 1.354 | at alpha= | 10.5 | deg
JavaFoil+Calcfoil stall+Eppler ext transition |  |  |  | L/D Max: | 218.173 | at alpha= | 9.5 | deg
Re: | 14000000 |  |  | Cd Min: | 0.0055 | at alpha= | 5 | deg
Mach: | 0.1 |  |  | Cl=0 at alpha= | -3.1525 | deg
|  |  |  | @ Cl=0.1, Cd= | 0.006151
|  |  |  | @ Cl=0.4, Cd= | 0.0063733
|  |  |  | @ Cl=0.6, Cd= | 0.0067532
alpha (deg) | Cl | Cd | Cm | Cl/Cd
-15.5 | -0.377 | 0.09596 | -0.035 | -3.933
-15 | -0.394 | 0.09015 | -0.036 | -4.368
-14.5 | -0.41 | 0.08339 | -0.037 | -4.919
-14 | -0.428 | 0.07481 | -0.04 | -5.716
-13.5 | -0.445 | 0.06527 | -0.042 | -6.825
-13 | -0.466 | 0.05245 | -0.046 | -8.889
-12.5 | -0.502 | 0.02955 | -0.053 | -16.991
-12 | -0.529 | 0.01802 | -0.057 | -29.391
-11.5 | -0.548 | 0.01277 | -0.059 | -42.912
-11 | -0.563 | 0.00984 | -0.061 | -57.155
-10.5 | -0.565 | 0.00888 | -0.062 | -63.624
-10 | -0.559 | 0.00835 | -0.063 | -66.962
-9.5 | -0.547 | 0.00794 | -0.064 | -68.872
-9 | -0.529 | 0.00623 | -0.064 | -84.811
-8.5 | -0.505 | 0.00605 | -0.065 | -83.554
-8 | -0.476 | 0.00633 | -0.065 | -75.257
-7.5 | -0.442 | 0.00616 | -0.066 | -71.834
-7 | -0.403 | 0.006 | -0.066 | -67.301
-6.5 | -0.36 | 0.00582 | -0.067 | -61.909
-6 | -0.314 | 0.00614 | -0.067 | -51.07
-5.5 | -0.263 | 0.00602 | -0.068 | -43.742
-5 | -0.211 | 0.00625 | -0.068 | -33.669
-4.5 | -0.156 | 0.00656 | -0.069 | -23.696
-4 | -0.099 | 0.00646 | -0.069 | -15.296
-3.5 | -0.041 | 0.00632 | -0.07 | -6.448
-3 | 0.018 | 0.0062 | -0.07 | 2.922
-2.5 | 0.078 | 0.00611 | -0.071 | 12.695
-2 | 0.137 | 0.00622 | -0.071 | 22.043
-1.5 | 0.197 | 0.00626 | -0.071 | 31.428
-1 | 0.257 | 0.00596 | -0.072 | 43.089
-0.5 | 0.316 | 0.00599 | -0.072 | 52.753
0 | 0.375 | 0.00634 | -0.073 | 59.241
0.5 | 0.435 | 0.00642 | -0.073 | 67.797
1 | 0.495 | 0.00699 | -0.074 | 70.754
1.5 | 0.554 | 0.0068 | -0.074 | 81.394
2 | 0.613 | 0.00674 | -0.075 | 91.007
2.5 | 0.672 | 0.00689 | -0.075 | 97.589
3 | 0.731 | 0.00664 | -0.076 | 110.062
3.5 | 0.79 | 0.00636 | -0.076 | 124.202
4 | 0.848 | 0.00608 | -0.077 | 139.472
4.5 | 0.906 | 0.00584 | -0.077 | 155.058
5 | 0.962 | 0.0055 | -0.077 | 174.705
5.5 | 1.015 | 0.0058 | -0.078 | 175.014
6 | 1.067 | 0.00574 | -0.078 | 185.738
6.5 | 1.115 | 0.00561 | -0.079 | 198.772
7 | 1.161 | 0.00562 | -0.079 | 206.717
7.5 | 1.203 | 0.00568 | -0.08 | 211.797
8 | 1.242 | 0.00575 | -0.08 | 215.854
8.5 | 1.275 | 0.00592 | -0.08 | 215.292
9 | 1.304 | 0.00598 | -0.081 | 217.905
9.5 | 1.328 | 0.00609 | -0.081 | 218.173
10 | 1.345 | 0.00619 | -0.082 | 217.419
10.5 | 1.354 | 0.00633 | -0.082 | 214.076
11 | 1.348 | 0.00646 | -0.082 | 208.883
11.5 | 1.323 | 0.0123 | -0.082 | 107.588
12 | 1.296 | 0.01522 | -0.082 | 85.158
12.5 | 1.263 | 0.0162 | -0.082 | 77.957
13 | 1.223 | 0.01745 | -0.082 | 70.065
13.5 | 1.171 | 0.01943 | -0.082 | 60.283
14 | 1.116 | 0.022 | -0.081 | 50.733
14.5 | 1.06 | 0.02473 | -0.081 | 42.858
15 | 0.999 | 0.0287 | -0.08 | 34.796
15.5 | 0.935 | 0.03465 | -0.079 | 26.978

## 124. Re 14M Mach 0.10 (2)
BIGFOIL.COM POLAR EXPORT
hq2511
HQ 2.5/11 |  |  |  | Cl Max: | 1.8993 | at alpha= | 19 | deg
XFOIL ncrit=9 |  |  |  | L/D Max: | 140.279 | at alpha= | 5 | deg
Re: | 14000000 |  |  | Cd Min: | 0.05048 | at alpha= | 20 | deg
Mach: | 0.1 |  |  | Cl=0 at alpha= | -3.1281 | deg
|  |  |  | @ Cl=0.1, Cd= | 0.004905
|  |  |  | @ Cl=0.4, Cd= | 0.0050812
|  |  |  | @ Cl=0.6, Cd= | 0.0050404
alpha (deg) | Cl | Cd | Cm | Cl/Cd
-19 | -1.4146 | 0.04837 | -0.071 | -29.2454
-18.5 | -1.3929 | 0.04462 | -0.0731 | -31.2169
-18 | -1.4188 | 0.03524 | -0.0793 | -40.2611
-17.5 | -1.4193 | 0.02975 | -0.082 | -47.7076
-17 | -1.4163 | 0.02542 | -0.0831 | -55.716
-16.5 | -1.394 | 0.02388 | -0.0812 | -58.3752
-16 | -1.3715 | 0.02165 | -0.0788 | -63.3487
-15 | -1.2754 | 0.01909 | -0.0794 | -66.8098
-14 | -1.1633 | 0.01623 | -0.0828 | -71.6759
-13.5 | -1.116 | 0.01565 | -0.0816 | -71.3099
-13 | -1.0684 | 0.01494 | -0.0805 | -71.5127
-12.5 | -1.0233 | 0.01403 | -0.0791 | -72.9366
-12 | -0.9736 | 0.01332 | -0.0783 | -73.0931
-11.5 | -0.9202 | 0.01297 | -0.0779 | -70.9483
-11 | -0.8687 | 0.01227 | -0.0774 | -70.7987
-10.5 | -0.8159 | 0.01168 | -0.077 | -69.8545
-10 | -0.7639 | 0.01091 | -0.0765 | -70.0183
-9.5 | -0.7089 | 0.01059 | -0.0764 | -66.9405
-9 | -0.6549 | 0.01004 | -0.0761 | -65.2291
-8.5 | -0.6009 | 0.00943 | -0.0759 | -63.7222
-8 | -0.549 | 0.00831 | -0.0754 | -66.065
-7.5 | -0.495 | 0.00756 | -0.0751 | -65.4762
-7 | -0.4398 | 0.007 | -0.0749 | -62.8286
-6.5 | -0.384 | 0.00654 | -0.0749 | -58.7156
-6 | -0.3278 | 0.00618 | -0.0749 | -53.0421
-5.5 | -0.2712 | 0.00588 | -0.0749 | -46.1224
-5 | -0.2142 | 0.00563 | -0.075 | -38.0462
-4.5 | -0.1571 | 0.00541 | -0.0751 | -29.0388
-3.5 | -0.0424 | 0.0052 | -0.0755 | -8.1538
-3 | 0.0146 | 0.00503 | -0.0757 | 2.9026
-2.5 | 0.0717 | 0.00491 | -0.0759 | 14.6029
-2 | 0.1283 | 0.0049 | -0.076 | 26.1837
-1.5 | 0.184 | 0.00501 | -0.076 | 36.7265
-1 | 0.2402 | 0.00507 | -0.076 | 47.3767
-0.5 | 0.2963 | 0.00493 | -0.0762 | 60.1014
0 | 0.3517 | 0.00502 | -0.0762 | 70.0598
0.5 | 0.4069 | 0.00509 | -0.0762 | 79.9411
1 | 0.4628 | 0.00493 | -0.0764 | 93.8742
1.5 | 0.5188 | 0.00493 | -0.0765 | 105.2333
2 | 0.575 | 0.00496 | -0.0766 | 115.9274
2.5 | 0.631 | 0.00514 | -0.0767 | 122.7626
3 | 0.6872 | 0.00531 | -0.0768 | 129.4162
3.5 | 0.7419 | 0.0056 | -0.0766 | 132.4821
4 | 0.7968 | 0.00588 | -0.0765 | 135.5102
4.5 | 0.8515 | 0.00617 | -0.0764 | 138.0065
5 | 0.9062 | 0.00646 | -0.0762 | 140.2786
5.5 | 0.9597 | 0.00685 | -0.0758 | 140.1022
6 | 1.0091 | 0.00761 | -0.0748 | 132.6018
6.5 | 1.0625 | 0.00797 | -0.0744 | 133.3124
7 | 1.116 | 0.00829 | -0.0741 | 134.62
7.5 | 1.1687 | 0.00866 | -0.0736 | 134.9538
8 | 1.2212 | 0.00899 | -0.0731 | 135.8398
8.5 | 1.2728 | 0.00937 | -0.0725 | 135.8378
9 | 1.3233 | 0.00977 | -0.0717 | 135.4452
9.5 | 1.3734 | 0.01012 | -0.0709 | 135.7115
10.5 | 1.4702 | 0.01084 | -0.0686 | 135.6273
11 | 1.5168 | 0.01147 | -0.0672 | 132.2406
11.5 | 1.5623 | 0.01211 | -0.0656 | 129.0091
12 | 1.6071 | 0.01271 | -0.0639 | 126.4437
12.5 | 1.6502 | 0.01335 | -0.062 | 123.6105
13 | 1.6906 | 0.01405 | -0.0597 | 120.3274
13.5 | 1.7227 | 0.01477 | -0.0557 | 116.6351
14 | 1.7482 | 0.01558 | -0.0508 | 112.208
14.5 | 1.7723 | 0.01661 | -0.0461 | 106.7008
15 | 1.7965 | 0.01777 | -0.0418 | 101.0974
15.5 | 1.8135 | 0.01944 | -0.037 | 93.287
16 | 1.835 | 0.02101 | -0.0333 | 87.3394
17 | 1.8654 | 0.02543 | -0.0261 | 73.3543
17.5 | 1.8786 | 0.02807 | -0.0232 | 66.9255
18 | 1.8888 | 0.03117 | -0.0207 | 60.5967
18.5 | 1.8931 | 0.03506 | -0.0185 | 53.996
19 | 1.8993 | 0.03911 | -0.0171 | 48.563
19.5 | 1.8973 | 0.04437 | -0.0164 | 42.7609
20 | 1.8917 | 0.05048 | -0.0165 | 37.4742

## 125. Re 14M Mach 0.25 (1)
BIGFOIL.COM POLAR EXPORT
hq2511
HQ 2.5/11 |  |  |  | Cl Max: | 1.313 | at alpha= | 10 | deg
JavaFoil+Calcfoil stall+Eppler ext transition |  |  |  | L/D Max: | 211.023 | at alpha= | 8.5 | deg
Re: | 14000000 |  |  | Cd Min: | 0.00565 | at alpha= | 5 | deg
Mach: | 0.25 |  |  | Cl=0 at alpha= | -3.1557 | deg
|  |  |  | @ Cl=0.1, Cd= | 0.0061926
|  |  |  | @ Cl=0.4, Cd= | 0.0064061
|  |  |  | @ Cl=0.6, Cd= | 0.07688
alpha (deg) | Cl | Cd | Cm | Cl/Cd
-14.5 | -0.064 | 0.0944 | -0.034 | -0.683
-14 | -0.091 | 0.08848 | -0.035 | -1.023
-13.5 | -0.174 | 0.08313 | -0.036 | -2.089
-13 | -0.224 | 0.07668 | -0.037 | -2.922
-12.5 | -0.267 | 0.07041 | -0.039 | -3.794
-12 | -0.306 | 0.06333 | -0.041 | -4.832
-11.5 | -0.345 | 0.05036 | -0.047 | -6.854
-11 | -0.409 | 0.01857 | -0.058 | -22.024
-10.5 | -0.446 | 0.01234 | -0.061 | -36.104
-10 | -0.476 | 0.0092 | -0.064 | -51.689
-9.5 | -0.487 | 0.00844 | -0.065 | -57.715
-9 | -0.487 | 0.008 | -0.066 | -60.88
-8.5 | -0.478 | 0.00624 | -0.066 | -76.599
-8 | -0.46 | 0.00606 | -0.067 | -75.869
-7.5 | -0.434 | 0.00627 | -0.067 | -69.302
-7 | -0.401 | 0.00611 | -0.068 | -65.64
-6.5 | -0.362 | 0.00597 | -0.068 | -60.626
-6 | -0.317 | 0.00622 | -0.069 | -51.025
-5.5 | -0.268 | 0.00609 | -0.069 | -43.989
-5 | -0.215 | 0.006 | -0.07 | -35.815
-4.5 | -0.159 | 0.00668 | -0.07 | -23.804
-4 | -0.101 | 0.00654 | -0.071 | -15.487
-3.5 | -0.042 | 0.00638 | -0.071 | -6.556
-3 | 0.019 | 0.00625 | -0.072 | 2.973
-2.5 | 0.08 | 0.00615 | -0.072 | 12.941
-2 | 0.141 | 0.00628 | -0.073 | 22.427
-1.5 | 0.202 | 0.0063 | -0.073 | 32.086
-1 | 0.264 | 0.00601 | -0.074 | 43.955
-0.5 | 0.325 | 0.00605 | -0.074 | 53.718
0 | 0.386 | 0.00639 | -0.075 | 60.334
0.5 | 0.447 | 0.00646 | -0.075 | 69.17
1 | 0.508 | 0.0071 | -0.076 | 71.57
1.5 | 0.569 | 0.00689 | -0.076 | 82.533
2 | 0.63 | 0.00688 | -0.077 | 91.551
2.5 | 0.69 | 0.007 | -0.077 | 98.576
3 | 0.751 | 0.00675 | -0.078 | 111.194
3.5 | 0.811 | 0.00646 | -0.078 | 125.641
4 | 0.871 | 0.00618 | -0.079 | 141.034
4.5 | 0.931 | 0.00594 | -0.079 | 156.661
5 | 0.987 | 0.00565 | -0.08 | 174.641
5.5 | 1.041 | 0.00598 | -0.08 | 173.965
6 | 1.092 | 0.0058 | -0.08 | 188.285
6.5 | 1.14 | 0.00581 | -0.081 | 196.115
7 | 1.184 | 0.0058 | -0.081 | 204.13
7.5 | 1.223 | 0.00588 | -0.082 | 208.028
8 | 1.256 | 0.00597 | -0.082 | 210.401
8.5 | 1.283 | 0.00608 | -0.083 | 211.023
9 | 1.302 | 0.00626 | -0.083 | 207.943
9.5 | 1.312 | 0.00638 | -0.083 | 205.512
10 | 1.313 | 0.00654 | -0.084 | 200.917
10.5 | 1.3 | 0.00669 | -0.084 | 194.286
11 | 1.249 | 0.01497 | -0.084 | 83.403
11.5 | 1.193 | 0.01604 | -0.084 | 74.399
12 | 1.123 | 0.01731 | -0.084 | 64.843
12.5 | 1.032 | 0.01968 | -0.083 | 52.465
13 | 0.931 | 0.02332 | -0.082 | 39.92
13.5 | 0.821 | 0.02793 | -0.081 | 29.398
14 | 0.698 | 0.03778 | -0.078 | 18.465
14.5 | 0.563 | 0.05829 | -0.072 | 9.666
15 | 0.44 | 0.07688 | -0.067 | 5.729

## 126. Re 14M Mach 0.25 (2)
BIGFOIL.COM POLAR EXPORT
hq2511
HQ 2.5/11 |  |  |  | Cl Max: | 1.807 | at alpha= | 16 | deg
XFOIL ncrit=9 |  |  |  | L/D Max: | 142.451 | at alpha= | 5 | deg
Re: | 14000000 |  |  | Cd Min: | 0.17687 | at alpha= | -17 | deg
Mach: | 0.25 |  |  | Cl=0 at alpha= | -3.1237 | deg
|  |  |  | @ Cl=0.1, Cd= | 0.0049255
|  |  |  | @ Cl=0.4, Cd= | 0.0050894
|  |  |  | @ Cl=0.6, Cd= | 0.0050233
alpha (deg) | Cl | Cd | Cm | Cl/Cd
-17 | -0.629 | 0.17687 | 0.0075 | -3.5563
-16.5 | -0.6076 | 0.1724 | 0.0048 | -3.5244
-16 | -0.6164 | 0.15893 | -0.0013 | -3.8784
-15.5 | -0.6424 | 0.14224 | -0.0093 | -4.5163
-15 | -0.6084 | 0.14095 | -0.0098 | -4.3164
-14.5 | -0.6465 | 0.12285 | -0.0187 | -5.2625
-14 | -0.7389 | 0.09613 | -0.0346 | -7.6865
-13.5 | -0.8801 | 0.05935 | -0.0622 | -14.829
-12.5 | -0.9504 | 0.02652 | -0.099 | -35.8371
-12 | -0.9582 | 0.02207 | -0.0933 | -43.4164
-11.5 | -0.9302 | 0.01899 | -0.0902 | -48.9837
-11 | -0.8932 | 0.01627 | -0.0877 | -54.8986
-10.5 | -0.845 | 0.01457 | -0.0859 | -57.9959
-10 | -0.7947 | 0.01298 | -0.0843 | -61.225
-9.5 | -0.7385 | 0.01218 | -0.0832 | -60.6322
-9 | -0.6835 | 0.01115 | -0.0821 | -61.3004
-8.5 | -0.6266 | 0.01039 | -0.0813 | -60.308
-8 | -0.5692 | 0.00971 | -0.0806 | -58.62
-7.5 | -0.5135 | 0.00866 | -0.0797 | -59.2956
-7 | -0.4578 | 0.00759 | -0.079 | -60.3162
-6.5 | -0.4001 | 0.00689 | -0.0784 | -58.0697
-6 | -0.3415 | 0.0064 | -0.0781 | -53.3594
-5.5 | -0.2826 | 0.00602 | -0.0779 | -46.9435
-5 | -0.2233 | 0.00573 | -0.0777 | -38.9703
-4.5 | -0.1637 | 0.00549 | -0.0777 | -29.8179
-4 | -0.1041 | 0.00532 | -0.0778 | -19.5677
-3.5 | -0.0447 | 0.00522 | -0.0779 | -8.5632
-3 | 0.0147 | 0.00513 | -0.078 | 2.8655
-2.5 | 0.0736 | 0.00493 | -0.0781 | 14.929
-2 | 0.1321 | 0.00492 | -0.0782 | 26.8496
-1.5 | 0.1895 | 0.00502 | -0.0781 | 37.749
-1 | 0.2476 | 0.00508 | -0.0781 | 48.7402
-0.5 | 0.3055 | 0.00494 | -0.0782 | 61.8421
0 | 0.3626 | 0.00503 | -0.0782 | 72.0875
0.5 | 0.4193 | 0.00512 | -0.0781 | 81.8945
1 | 0.4771 | 0.00495 | -0.0783 | 96.3838
1.5 | 0.5348 | 0.00496 | -0.0784 | 107.8226
2 | 0.5929 | 0.005 | -0.0785 | 118.58
2.5 | 0.6508 | 0.00519 | -0.0785 | 125.395
3 | 0.7086 | 0.0054 | -0.0784 | 131.2222
3.5 | 0.7655 | 0.00567 | -0.0782 | 135.0088
4 | 0.8223 | 0.00597 | -0.0779 | 137.7387
4.5 | 0.8789 | 0.00629 | -0.0776 | 139.7297
5 | 0.9359 | 0.00657 | -0.0773 | 142.4505
5.5 | 0.9911 | 0.00701 | -0.0766 | 141.3837
6 | 1.0418 | 0.00784 | -0.0752 | 132.8827
6.5 | 1.0975 | 0.0082 | -0.0745 | 133.8415
7 | 1.1531 | 0.00856 | -0.0738 | 134.7079
7.5 | 1.2083 | 0.00894 | -0.0729 | 135.1566
8 | 1.2629 | 0.00934 | -0.072 | 135.2141
8.5 | 1.3162 | 0.0098 | -0.0707 | 134.3061
9 | 1.3694 | 0.01022 | -0.0694 | 133.9922
9.5 | 1.4213 | 0.01065 | -0.0678 | 133.4554
10 | 1.4703 | 0.01099 | -0.0656 | 133.7853
10.5 | 1.5191 | 0.01169 | -0.0633 | 129.9487
11 | 1.5663 | 0.01243 | -0.0608 | 126.0097
11.5 | 1.6122 | 0.01315 | -0.058 | 122.6008
12 | 1.6536 | 0.01394 | -0.0544 | 118.6227
12.5 | 1.6816 | 0.0148 | -0.0484 | 113.6216
13 | 1.7089 | 0.01587 | -0.0427 | 107.6812
13.5 | 1.7356 | 0.01714 | -0.0374 | 101.2602
14 | 1.7571 | 0.01882 | -0.032 | 93.3634
14.5 | 1.772 | 0.02108 | -0.0265 | 84.0607
15 | 1.7857 | 0.02368 | -0.0217 | 75.4096
15.5 | 1.7917 | 0.02713 | -0.0172 | 66.0413
16 | 1.807 | 0.03026 | -0.0141 | 59.7158
16.5 | 1.8023 | 0.03533 | -0.0112 | 51.0133
17 | 1.7908 | 0.04165 | -0.0095 | 42.9964
17.5 | 1.7763 | 0.0491 | -0.0095 | 36.1772
18 | 1.7515 | 0.05867 | -0.0115 | 29.8534
18.5 | 1.713 | 0.07128 | -0.0164 | 24.032
19 | 1.6782 | 0.08465 | -0.023 | 19.8252
19.5 | 1.6281 | 0.10136 | -0.0324 | 16.0625
20 | 1.5749 | 0.11965 | -0.0437 | 13.1626

## 127. Re 14M Mach 0.50 (1)
BIGFOIL.COM POLAR EXPORT
hq2511
HQ 2.5/11 |  |  |  | Cl Max: | 2.561 | at alpha= | 20 | deg
JavaFoil+Calcfoil stall+Eppler ext transition |  |  |  | L/D Max: | 181.362 | at alpha= | 6.5 | deg
Re: | 14000000 |  |  | Cd Min: | 0.00602 | at alpha= | -4 | deg
Mach: | 0.5 |  |  | Cl=0 at alpha= | -3.1567 | deg
|  |  |  | @ Cl=0.1, Cd= | 0.0063843
|  |  |  | @ Cl=0.4, Cd= | 0.0063906
|  |  |  | @ Cl=0.6, Cd= | 0.0071596
alpha (deg) | Cl | Cd | Cm | Cl/Cd
-20 | -0.877 | 0.16144 | -0.037 | -5.433
-19.5 | -0.851 | 0.157 | -0.036 | -5.421
-19 | -0.826 | 0.15027 | -0.036 | -5.498
-18.5 | -0.803 | 0.13602 | -0.038 | -5.907
-18 | -0.778 | 0.12873 | -0.038 | -6.047
-17.5 | -0.752 | 0.12422 | -0.038 | -6.053
-17 | -0.726 | 0.11972 | -0.038 | -6.062
-16.5 | -0.701 | 0.11208 | -0.038 | -6.254
-16 | -0.677 | 0.10173 | -0.039 | -6.658
-15.5 | -0.648 | 0.11146 | -0.037 | -5.816
-15 | -0.623 | 0.10317 | -0.038 | -6.042
-14.5 | -0.598 | 0.09623 | -0.038 | -6.215
-14 | -0.574 | 0.08783 | -0.04 | -6.535
-13.5 | -0.551 | 0.0797 | -0.042 | -6.908
-13 | -0.529 | 0.07098 | -0.045 | -7.45
-12.5 | -0.493 | 0.08582 | -0.037 | -5.746
-12 | -0.468 | 0.07749 | -0.038 | -6.043
-11.5 | -0.444 | 0.06962 | -0.041 | -6.377
-11 | -0.423 | 0.0588 | -0.046 | -7.201
-10.5 | -0.444 | 0.02016 | -0.065 | -22.005
-10 | -0.363 | 0.06401 | -0.038 | -5.679
-9.5 | -0.339 | 0.05639 | -0.042 | -6.017
-9 | -0.321 | 0.04414 | -0.051 | -7.264
-8.5 | -0.284 | 0.05596 | -0.036 | -5.081
-8 | -0.259 | 0.05102 | -0.039 | -5.073
-7.5 | -0.236 | 0.04239 | -0.047 | -5.559
-7 | -0.254 | 0.0079 | -0.076 | -32.166
-6.5 | -0.222 | 0.00615 | -0.076 | -36.022
-6 | -0.189 | 0.00668 | -0.077 | -28.28
-5.5 | -0.261 | 0.00648 | -0.078 | -40.313
-5 | -0.225 | 0.00626 | -0.078 | -35.976
-4.5 | -0.172 | 0.00615 | -0.079 | -27.97
-4 | -0.111 | 0.00602 | -0.079 | -18.466
-3.5 | -0.046 | 0.00633 | -0.08 | -7.327
-3 | 0.021 | 0.00652 | -0.08 | 3.177
-2.5 | 0.089 | 0.00636 | -0.081 | 13.974
-2 | 0.157 | 0.00651 | -0.082 | 24.153
-1.5 | 0.226 | 0.00656 | -0.082 | 34.436
-1 | 0.295 | 0.00624 | -0.083 | 47.311
-0.5 | 0.363 | 0.00626 | -0.083 | 57.965
0 | 0.431 | 0.0065 | -0.084 | 66.356
0.5 | 0.499 | 0.00681 | -0.084 | 73.35
1 | 0.567 | 0.00693 | -0.085 | 81.842
1.5 | 0.636 | 0.00741 | -0.085 | 85.823
2 | 0.703 | 0.00746 | -0.086 | 94.323
2.5 | 0.771 | 0.00756 | -0.086 | 101.896
3 | 0.838 | 0.00727 | -0.087 | 115.2
3.5 | 0.904 | 0.00696 | -0.088 | 129.955
4 | 0.971 | 0.00666 | -0.088 | 145.865
4.5 | 1.036 | 0.00642 | -0.089 | 161.431
5 | 1.095 | 0.00664 | -0.089 | 164.824
5.5 | 1.147 | 0.00657 | -0.09 | 174.678
6 | 1.19 | 0.00668 | -0.09 | 178.271
6.5 | 1.217 | 0.00671 | -0.09 | 181.362
7 | 1.215 | 0.00708 | -0.091 | 171.517
7.5 | 1.139 | 0.00721 | -0.091 | 157.942
8 | 0.758 | 0.014 | -0.091 | 54.146
8.5 | 0.789 | 0.0159 | -0.091 | 49.594
9 | 0.823 | 0.01592 | -0.091 | 51.687
9.5 | 0.853 | 0.01779 | -0.091 | 47.938
10 | 0.873 | 0.02115 | -0.09 | 41.289
10.5 | 0.857 | 0.03568 | -0.084 | 24.02
11 | 0.925 | 0.02628 | -0.089 | 35.206
11.5 | 0.902 | 0.04525 | -0.081 | 19.943
12 | 0.92 | 0.05147 | -0.079 | 17.879
12.5 | 0.91 | 0.07499 | -0.07 | 12.139
13 | 0.945 | 0.07336 | -0.072 | 12.885
13.5 | 0.947 | 0.09089 | -0.062 | 10.416
14 | 0.989 | 0.08887 | -0.068 | 11.127
14.5 | 1.019 | 0.09407 | -0.068 | 10.83
15 | 1.026 | 0.12125 | -0.059 | 8.462
15.5 | 1.057 | 0.12462 | -0.06 | 8.486
16 | 1.09 | 0.12771 | -0.062 | 8.536
16.5 | 1.12 | 0.13797 | -0.063 | 8.117
17 | 1.145 | 0.15718 | -0.061 | 7.284
17.5 | 1.176 | 0.16041 | -0.062 | 7.333
18 | 1.207 | 0.16531 | -0.063 | 7.303
18.5 | 1.24 | 0.16892 | -0.065 | 7.338
19 | 2.457 | 0.17558 | -0.066 | 13.994
19.5 | 2.503 | 0.19539 | -0.065 | 12.812
20 | 2.561 | 0.19808 | -0.066 | 12.927

## 128. Re 14M Mach 0.50 (2)
BIGFOIL.COM POLAR EXPORT
hq2511
HQ 2.5/11 |  |  |  | Cl Max: | 1.4593 | at alpha= | 8.5 | deg
XFOIL ncrit=9 |  |  |  | L/D Max: | 147.836 | at alpha= | 5 | deg
Re: | 14000000 |  |  | Cd Min: | 0.26506 | at alpha= | -20 | deg
Mach: | 0.5 |  |  | Cl=0 at alpha= | -3.0951 | deg
|  |  |  | @ Cl=0.1, Cd= | 0.0050604
|  |  |  | @ Cl=0.4, Cd= | 0.0051164
|  |  |  | @ Cl=0.6, Cd= | 0.0051
alpha (deg) | Cl | Cd | Cm | Cl/Cd
-20 | -0.7201 | 0.26506 | 0.0437 | -2.7167
-19.5 | -0.698 | 0.25683 | 0.0389 | -2.7178
-19 | -0.6764 | 0.24831 | 0.0339 | -2.724
-18.5 | -0.6552 | 0.23961 | 0.0291 | -2.7344
-18 | -0.6342 | 0.23108 | 0.0244 | -2.7445
-17.5 | -0.6138 | 0.22226 | 0.0198 | -2.7616
-17 | -0.5936 | 0.21386 | 0.0154 | -2.7756
-16.5 | -0.5734 | 0.20576 | 0.0111 | -2.7867
-16 | -0.5505 | 0.19938 | 0.0072 | -2.7611
-15.5 | -0.5298 | 0.19133 | 0.0032 | -2.769
-15 | -0.5108 | 0.18312 | -0.0007 | -2.7894
-14.5 | -0.4922 | 0.17525 | -0.0045 | -2.8086
-14 | -0.4745 | 0.16719 | -0.0082 | -2.8381
-13 | -0.4446 | 0.14896 | -0.0169 | -2.9847
-12.5 | -0.4119 | 0.1367 | -0.0286 | -3.0132
-11 | -0.3311 | 0.0974 | -0.0688 | -3.3994
-10.5 | -0.3263 | 0.08951 | -0.0723 | -3.6454
-10 | -0.3353 | 0.07933 | -0.0779 | -4.2266
-9.5 | -0.3468 | 0.06944 | -0.0836 | -4.9942
-9 | -0.3628 | 0.05936 | -0.0899 | -6.1119
-8.5 | -0.3732 | 0.04906 | -0.0977 | -7.607
-8 | -0.3999 | 0.03913 | -0.1056 | -10.2198
-7.5 | -0.4355 | 0.03248 | -0.1037 | -13.4083
-7 | -0.446 | 0.02425 | -0.1021 | -18.3918
-6.5 | -0.4446 | 0.01442 | -0.0991 | -30.8322
-6 | -0.4011 | 0.00907 | -0.0956 | -44.2227
-5.5 | -0.3354 | 0.00729 | -0.0929 | -46.0082
-5 | -0.2661 | 0.00641 | -0.091 | -41.5133
-4.5 | -0.1959 | 0.00586 | -0.0898 | -33.43
-4 | -0.1256 | 0.00554 | -0.089 | -22.6715
-3.5 | -0.0558 | 0.00534 | -0.0885 | -10.4494
-3 | 0.0131 | 0.00524 | -0.0881 | 2.5
-2.5 | 0.0813 | 0.00508 | -0.0879 | 16.0039
-2 | 0.1481 | 0.00501 | -0.0876 | 29.5609
-1.5 | 0.2135 | 0.00515 | -0.0872 | 41.4563
-1 | 0.2803 | 0.00516 | -0.0872 | 54.3217
-0.5 | 0.3466 | 0.00505 | -0.0872 | 68.6337
0 | 0.4109 | 0.00513 | -0.0869 | 80.0975
0.5 | 0.4747 | 0.00526 | -0.0866 | 90.2471
1 | 0.5402 | 0.0051 | -0.0866 | 105.9216
1.5 | 0.6063 | 0.0051 | -0.0864 | 118.8824
2 | 0.6722 | 0.00524 | -0.0861 | 128.2824
2.5 | 0.7384 | 0.00546 | -0.0857 | 135.2381
3 | 0.8037 | 0.00578 | -0.085 | 139.0484
3.5 | 0.8688 | 0.00612 | -0.0841 | 141.9608
4 | 0.9347 | 0.00645 | -0.0831 | 144.9147
4.5 | 1.0007 | 0.0068 | -0.0818 | 147.1618
5 | 1.0659 | 0.00721 | -0.0802 | 147.8363
5.5 | 1.1203 | 0.00829 | -0.0765 | 135.1387
6 | 1.185 | 0.00876 | -0.0741 | 135.274
6.5 | 1.2494 | 0.00926 | -0.0713 | 134.9244
7 | 1.3134 | 0.0098 | -0.068 | 134.0204
7.5 | 1.3754 | 0.01042 | -0.064 | 131.9962
8.5 | 1.4593 | 0.01274 | -0.0483 | 114.5447
9 | 1.4588 | 0.01537 | -0.0355 | 94.9122
11 | 1.3553 | 0.04117 | -0.0084 | 32.9196
11.5 | 1.3178 | 0.05219 | -0.0109 | 25.25
12 | 1.2778 | 0.06553 | -0.0173 | 19.4995
12.5 | 1.2431 | 0.0798 | -0.0256 | 15.5777
13 | 1.208 | 0.09531 | -0.0353 | 12.6744
13.5 | 1.1785 | 0.11052 | -0.045 | 10.6632

## 129. Re 16M Mach 0.00 (1)
BIGFOIL.COM POLAR EXPORT
hq2511
HQ 2.5/11 |  |  |  | Cl Max: | 1.36 | at alpha= | 10.5 | deg
JavaFoil+Calcfoil stall+Eppler ext transition |  |  |  | L/D Max: | 224.258 | at alpha= | 9.5 | deg
Re: | 16000000 |  |  | Cd Min: | 0.00549 | at alpha= | 6.5 | deg
Mach: | 0 |  |  | Cl=0 at alpha= | -3.1525 | deg
|  |  |  | @ Cl=0.1, Cd= | 0.0060841
|  |  |  | @ Cl=0.4, Cd= | 0.0063212
|  |  |  | @ Cl=0.6, Cd= | 0.0070556
alpha (deg) | Cl | Cd | Cm | Cl/Cd
-16 | -0.402 | 0.09891 | -0.035 | -4.062
-15.5 | -0.416 | 0.09256 | -0.036 | -4.497
-15 | -0.43 | 0.08662 | -0.037 | -4.969
-14.5 | -0.447 | 0.07717 | -0.04 | -5.788
-14 | -0.463 | 0.06699 | -0.042 | -6.916
-13.5 | -0.481 | 0.05565 | -0.045 | -8.646
-13 | -0.52 | 0.02919 | -0.053 | -17.809
-12.5 | -0.542 | 0.0199 | -0.055 | -27.242
-12 | -0.56 | 0.01425 | -0.058 | -39.275
-11.5 | -0.573 | 0.01092 | -0.06 | -52.465
-11 | -0.581 | 0.00919 | -0.061 | -63.212
-10.5 | -0.578 | 0.00853 | -0.062 | -67.812
-10 | -0.569 | 0.00806 | -0.063 | -70.564
-9.5 | -0.554 | 0.00624 | -0.063 | -88.68
-9 | -0.533 | 0.00609 | -0.064 | -87.659
-8.5 | -0.508 | 0.00591 | -0.064 | -85.976
-8 | -0.478 | 0.0062 | -0.065 | -77.073
-7.5 | -0.443 | 0.006 | -0.065 | -73.772
-7 | -0.403 | 0.00588 | -0.066 | -68.613
-6.5 | -0.36 | 0.0061 | -0.066 | -58.949
-6 | -0.313 | 0.00596 | -0.067 | -52.456
-5.5 | -0.263 | 0.00622 | -0.067 | -42.192
-5 | -0.21 | 0.00663 | -0.068 | -31.646
-4.5 | -0.155 | 0.00644 | -0.068 | -24.031
-4 | -0.098 | 0.00634 | -0.069 | -15.509
-3.5 | -0.041 | 0.00618 | -0.069 | -6.561
-3 | 0.018 | 0.00611 | -0.07 | 2.951
-2.5 | 0.077 | 0.00601 | -0.07 | 12.834
-2 | 0.136 | 0.0062 | -0.071 | 21.999
-1.5 | 0.196 | 0.00619 | -0.071 | 31.616
-1 | 0.256 | 0.00587 | -0.072 | 43.572
-0.5 | 0.314 | 0.0059 | -0.072 | 53.319
0 | 0.374 | 0.00633 | -0.073 | 59.012
0.5 | 0.433 | 0.00631 | -0.073 | 68.586
1 | 0.492 | 0.00688 | -0.074 | 71.553
1.5 | 0.551 | 0.00674 | -0.074 | 81.813
2 | 0.61 | 0.00712 | -0.074 | 85.725
2.5 | 0.669 | 0.0069 | -0.075 | 96.862
3 | 0.727 | 0.00656 | -0.075 | 110.884
3.5 | 0.786 | 0.00626 | -0.076 | 125.467
4 | 0.844 | 0.00599 | -0.076 | 140.815
4.5 | 0.902 | 0.00576 | -0.077 | 156.53
5 | 0.957 | 0.0055 | -0.077 | 173.975
5.5 | 1.01 | 0.00576 | -0.078 | 175.541
6 | 1.062 | 0.00557 | -0.078 | 190.556
6.5 | 1.111 | 0.00549 | -0.078 | 202.273
7 | 1.157 | 0.00549 | -0.079 | 210.807
7.5 | 1.199 | 0.00555 | -0.079 | 216.158
8 | 1.238 | 0.00561 | -0.08 | 220.619
8.5 | 1.273 | 0.00577 | -0.08 | 220.508
9 | 1.303 | 0.00586 | -0.08 | 222.551
9.5 | 1.328 | 0.00592 | -0.081 | 224.258
10 | 1.348 | 0.00602 | -0.081 | 223.934
10.5 | 1.36 | 0.00614 | -0.082 | 221.415
11 | 1.358 | 0.00626 | -0.082 | 216.915
11.5 | 1.348 | 0.00639 | -0.082 | 211.058
12 | 1.318 | 0.01259 | -0.082 | 104.731
12.5 | 1.29 | 0.01542 | -0.082 | 83.691
13 | 1.256 | 0.01651 | -0.082 | 76.094
13.5 | 1.215 | 0.01804 | -0.082 | 67.371
14 | 1.163 | 0.02056 | -0.081 | 56.586
14.5 | 1.114 | 0.02278 | -0.081 | 48.904
15 | 1.061 | 0.02577 | -0.08 | 41.183
15.5 | 1.005 | 0.02972 | -0.08 | 33.828

## 130. Re 16M Mach 0.00 (2)
BIGFOIL.COM POLAR EXPORT
hq2511
HQ 2.5/11 |  |  |  | Cl Max: | 1.9353 | at alpha= | 20 | deg
XFOIL ncrit=9 |  |  |  | L/D Max: | 142.737 | at alpha= | 5 | deg
Re: | 16000000 |  |  | Cd Min: | 0.04596 | at alpha= | -20 | deg
Mach: | 0 |  |  | Cl=0 at alpha= | -3.1268 | deg
|  |  |  | @ Cl=0.1, Cd= | 0.0049263
|  |  |  | @ Cl=0.4, Cd= | 0.0050917
|  |  |  | @ Cl=0.6, Cd= | 0.005025
alpha (deg) | Cl | Cd | Cm | Cl/Cd
-20 | -1.4996 | 0.04596 | -0.0703 | -32.6284
-19.5 | -1.5084 | 0.03879 | -0.0747 | -38.8863
-19 | -1.5406 | 0.02978 | -0.0793 | -51.7327
-18.5 | -1.5126 | 0.02774 | -0.0799 | -54.5278
-18 | -1.5014 | 0.0244 | -0.0805 | -61.5328
-17.5 | -1.489 | 0.02229 | -0.0781 | -66.8013
-17 | -1.46 | 0.02064 | -0.0764 | -70.7364
-16.5 | -1.4208 | 0.01969 | -0.0752 | -72.1585
-16 | -1.3788 | 0.01829 | -0.0748 | -75.3855
-15.5 | -1.3294 | 0.01691 | -0.0757 | -78.6162
-14.5 | -1.2104 | 0.0153 | -0.0799 | -79.1111
-14 | -1.1668 | 0.01442 | -0.0786 | -80.9154
-13.5 | -1.1181 | 0.01394 | -0.0779 | -80.208
-13 | -1.0704 | 0.0134 | -0.0769 | -79.8806
-12.5 | -1.0222 | 0.01266 | -0.0762 | -80.7425
-12 | -0.9716 | 0.01206 | -0.0758 | -80.5638
-11.5 | -0.9185 | 0.01175 | -0.0756 | -78.1702
-11 | -0.8666 | 0.01118 | -0.0753 | -77.5134
-10.5 | -0.8138 | 0.01068 | -0.0751 | -76.1985
-10 | -0.7615 | 0.01002 | -0.0749 | -75.998
-9.5 | -0.7068 | 0.00975 | -0.0749 | -72.4923
-9 | -0.6531 | 0.00923 | -0.0748 | -70.7584
-8.5 | -0.5968 | 0.00919 | -0.0749 | -64.9402
-8 | -0.545 | 0.0082 | -0.0746 | -66.4634
-7.5 | -0.4912 | 0.00748 | -0.0744 | -65.6684
-7 | -0.4365 | 0.00693 | -0.0743 | -62.987
-6.5 | -0.3812 | 0.00646 | -0.0743 | -59.0093
-6 | -0.3256 | 0.0061 | -0.0743 | -53.377
-5.5 | -0.2695 | 0.0058 | -0.0744 | -46.4655
-4.5 | -0.1562 | 0.00531 | -0.0747 | -29.4162
-4 | -0.0993 | 0.00521 | -0.0749 | -19.0595
-3.5 | -0.0424 | 0.00513 | -0.0751 | -8.2651
-3 | 0.0144 | 0.00504 | -0.0753 | 2.8571
-2.5 | 0.0707 | 0.0049 | -0.0754 | 14.4286
-2 | 0.1265 | 0.00495 | -0.0755 | 25.5556
-1.5 | 0.1823 | 0.00502 | -0.0755 | 36.3147
-1 | 0.2386 | 0.00505 | -0.0757 | 47.2475
-0.5 | 0.2943 | 0.00497 | -0.0758 | 59.2153
0 | 0.349 | 0.00511 | -0.0757 | 68.2975
0.5 | 0.4049 | 0.00509 | -0.0759 | 79.5481
1 | 0.4606 | 0.00494 | -0.0761 | 93.2389
1.5 | 0.5166 | 0.00494 | -0.0762 | 104.5749
2 | 0.5721 | 0.00495 | -0.0763 | 115.5758
2.5 | 0.6279 | 0.0051 | -0.0764 | 123.1176
3 | 0.6837 | 0.00525 | -0.0765 | 130.2286
3.5 | 0.7385 | 0.00552 | -0.0765 | 133.7862
4 | 0.7931 | 0.00578 | -0.0764 | 137.2145
4.5 | 0.8475 | 0.00607 | -0.0763 | 139.6211
5 | 0.9021 | 0.00632 | -0.0762 | 142.7373
5.5 | 0.9552 | 0.00671 | -0.0759 | 142.3547
6 | 1.0047 | 0.00745 | -0.0749 | 134.8591
6.5 | 1.0579 | 0.00779 | -0.0746 | 135.8023
7 | 1.1111 | 0.00809 | -0.0744 | 137.3424
7.5 | 1.1636 | 0.00844 | -0.074 | 137.8673
8 | 1.216 | 0.00875 | -0.0737 | 138.9714
8.5 | 1.2673 | 0.00913 | -0.0732 | 138.8061
9.5 | 1.368 | 0.00985 | -0.0719 | 138.8832
10 | 1.4169 | 0.01017 | -0.071 | 139.3215
10.5 | 1.4642 | 0.01047 | -0.0699 | 139.8472
11 | 1.5109 | 0.01106 | -0.0687 | 136.6094
11.5 | 1.557 | 0.01164 | -0.0675 | 133.7629
12 | 1.6024 | 0.01219 | -0.0661 | 131.452
12.5 | 1.6463 | 0.01278 | -0.0646 | 128.8185
13 | 1.688 | 0.01342 | -0.0627 | 125.7824
13.5 | 1.7273 | 0.0141 | -0.0605 | 122.5035
14 | 1.7565 | 0.0148 | -0.0563 | 118.6824
14.5 | 1.7801 | 0.01566 | -0.0513 | 113.6718
15 | 1.805 | 0.01662 | -0.047 | 108.6041
15.5 | 1.8228 | 0.01805 | -0.0421 | 100.9861
16 | 1.8465 | 0.01929 | -0.0385 | 95.7232
16.5 | 1.8644 | 0.02099 | -0.0346 | 88.8232
17 | 1.8823 | 0.02284 | -0.0311 | 82.4124
17.5 | 1.8983 | 0.02498 | -0.028 | 75.9928
18 | 1.912 | 0.02746 | -0.0252 | 69.6286
18.5 | 1.9209 | 0.03051 | -0.0226 | 62.9597
19 | 1.9303 | 0.03378 | -0.0206 | 57.1433
19.5 | 1.9338 | 0.03785 | -0.0191 | 51.0911
20 | 1.9353 | 0.04249 | -0.0182 | 45.5472

## 131. Re 16M Mach 0.10 (1)
BIGFOIL.COM POLAR EXPORT
hq2511
HQ 2.5/11 |  |  |  | Cl Max: | 1.354 | at alpha= | 10.5 | deg
JavaFoil+Calcfoil stall+Eppler ext transition |  |  |  | L/D Max: | 222.354 | at alpha= | 9.5 | deg
Re: | 16000000 |  |  | Cd Min: | 0.00551 | at alpha= | 6.5 | deg
Mach: | 0.1 |  |  | Cl=0 at alpha= | -3.1525 | deg
|  |  |  | @ Cl=0.1, Cd= | 0.0060832
|  |  |  | @ Cl=0.4, Cd= | 0.0063425
|  |  |  | @ Cl=0.6, Cd= | 0.00675
alpha (deg) | Cl | Cd | Cm | Cl/Cd
-15.5 | -0.378 | 0.09466 | -0.036 | -3.993
-15 | -0.394 | 0.08877 | -0.037 | -4.443
-14.5 | -0.412 | 0.08114 | -0.038 | -5.071
-14 | -0.43 | 0.07146 | -0.041 | -6.017
-13.5 | -0.447 | 0.06271 | -0.043 | -7.135
-13 | -0.478 | 0.04109 | -0.05 | -11.645
-12.5 | -0.511 | 0.0242 | -0.054 | -21.101
-12 | -0.533 | 0.01636 | -0.057 | -32.591
-11.5 | -0.551 | 0.01187 | -0.059 | -46.415
-11 | -0.565 | 0.00946 | -0.061 | -59.692
-10.5 | -0.566 | 0.00868 | -0.062 | -65.225
-10 | -0.559 | 0.00817 | -0.063 | -68.476
-9.5 | -0.547 | 0.00632 | -0.064 | -86.539
-9 | -0.529 | 0.00611 | -0.064 | -86.539
-8.5 | -0.505 | 0.00593 | -0.065 | -85.123
-8 | -0.476 | 0.00624 | -0.065 | -76.288
-7.5 | -0.442 | 0.00604 | -0.066 | -73.189
-7 | -0.403 | 0.00589 | -0.066 | -68.497
-6.5 | -0.36 | 0.0061 | -0.067 | -59.113
-6 | -0.314 | 0.00604 | -0.067 | -51.959
-5.5 | -0.263 | 0.00591 | -0.068 | -44.603
-5 | -0.211 | 0.00663 | -0.068 | -31.77
-4.5 | -0.156 | 0.00647 | -0.069 | -24.054
-4 | -0.099 | 0.00632 | -0.069 | -15.624
-3.5 | -0.041 | 0.00618 | -0.07 | -6.59
-3 | 0.018 | 0.00609 | -0.07 | 2.972
-2.5 | 0.078 | 0.00599 | -0.071 | 12.931
-2 | 0.137 | 0.00624 | -0.071 | 21.98
-1.5 | 0.197 | 0.00618 | -0.071 | 31.854
-1 | 0.257 | 0.00588 | -0.072 | 43.688
-0.5 | 0.316 | 0.00593 | -0.072 | 53.271
0 | 0.375 | 0.00633 | -0.073 | 59.315
0.5 | 0.435 | 0.00636 | -0.073 | 68.43
1 | 0.495 | 0.00691 | -0.074 | 71.603
1.5 | 0.554 | 0.00675 | -0.074 | 82.113
2 | 0.613 | 0.00675 | -0.075 | 90.788
2.5 | 0.672 | 0.00692 | -0.075 | 97.081
3 | 0.731 | 0.00658 | -0.076 | 111.121
3.5 | 0.79 | 0.00628 | -0.076 | 125.735
4 | 0.848 | 0.00601 | -0.077 | 141.113
4.5 | 0.906 | 0.00578 | -0.077 | 156.909
5 | 0.962 | 0.00552 | -0.077 | 174.322
5.5 | 1.015 | 0.00577 | -0.078 | 175.799
6 | 1.067 | 0.00559 | -0.078 | 190.771
6.5 | 1.115 | 0.00551 | -0.079 | 202.385
7 | 1.161 | 0.00552 | -0.079 | 210.479
7.5 | 1.203 | 0.00558 | -0.08 | 215.624
8 | 1.242 | 0.00565 | -0.08 | 219.646
8.5 | 1.275 | 0.00581 | -0.08 | 219.413
9 | 1.304 | 0.00588 | -0.081 | 221.82
9.5 | 1.328 | 0.00597 | -0.081 | 222.354
10 | 1.345 | 0.00607 | -0.082 | 221.653
10.5 | 1.354 | 0.0062 | -0.082 | 218.393
11 | 1.348 | 0.00634 | -0.082 | 212.738
11.5 | 1.334 | 0.00646 | -0.083 | 206.447
12 | 1.298 | 0.01483 | -0.082 | 87.513
12.5 | 1.265 | 0.01577 | -0.082 | 80.175
13 | 1.224 | 0.01702 | -0.082 | 71.927
13.5 | 1.173 | 0.01896 | -0.082 | 61.879
14 | 1.118 | 0.02133 | -0.081 | 52.407
14.5 | 1.062 | 0.02401 | -0.081 | 44.235
15 | 1.001 | 0.02783 | -0.08 | 35.984
15.5 | 0.939 | 0.03274 | -0.079 | 28.676

## 132. Re 16M Mach 0.10 (2)
BIGFOIL.COM POLAR EXPORT
hq2511
HQ 2.5/11 |  |  |  | Cl Max: | 1.8058 | at alpha= | 15 | deg
XFOIL ncrit=9 |  |  |  | L/D Max: | 143.139 | at alpha= | 5 | deg
Re: | 16000000 |  |  | Cd Min: | 0.203 | at alpha= | -20 | deg
Mach: | 0.1 |  |  | Cl=0 at alpha= | -3.1259 | deg
|  |  |  | @ Cl=0.1, Cd= | 0.0049358
|  |  |  | @ Cl=0.4, Cd= | 0.0050926
|  |  |  | @ Cl=0.6, Cd= | 0.0050258
alpha (deg) | Cl | Cd | Cm | Cl/Cd
-20 | -0.7363 | 0.203 | 0.0261 | -3.6271
-19 | -1.3514 | 0.05813 | -0.0628 | -23.2479
-18.5 | -1.4736 | 0.03483 | -0.08 | -42.3084
-18 | -1.4748 | 0.02936 | -0.0825 | -50.2316
-17.5 | -1.4656 | 0.02553 | -0.0835 | -57.407
-17 | -1.4598 | 0.02278 | -0.0812 | -64.0825
-16.5 | -1.4241 | 0.02157 | -0.0796 | -66.0223
-16 | -1.3914 | 0.01981 | -0.0778 | -70.2373
-15.5 | -1.3452 | 0.01812 | -0.0781 | -74.2384
-15 | -1.2747 | 0.01745 | -0.0817 | -73.0487
-14.5 | -1.2184 | 0.01611 | -0.0833 | -75.63
-14 | -1.1761 | 0.01509 | -0.0815 | -77.939
-13.5 | -1.1274 | 0.01454 | -0.0805 | -77.5378
-13 | -1.0796 | 0.01391 | -0.0793 | -77.6132
-12.5 | -1.0314 | 0.01309 | -0.0783 | -78.793
-12 | -0.9804 | 0.01242 | -0.0776 | -78.9372
-11.5 | -0.9265 | 0.01209 | -0.0773 | -76.6336
-11 | -0.8742 | 0.01146 | -0.0768 | -76.2827
-10.5 | -0.8208 | 0.01092 | -0.0765 | -75.1648
-10 | -0.768 | 0.01022 | -0.0761 | -75.1468
-9.5 | -0.7129 | 0.0099 | -0.076 | -72.0101
-9 | -0.6587 | 0.00933 | -0.0757 | -70.6002
-8 | -0.5482 | 0.00852 | -0.0755 | -64.3427
-7.5 | -0.4946 | 0.00766 | -0.0752 | -64.5692
-7 | -0.4396 | 0.00704 | -0.075 | -62.4432
-6.5 | -0.3841 | 0.00653 | -0.0749 | -58.8208
-6 | -0.328 | 0.00614 | -0.0749 | -53.4202
-5.5 | -0.2715 | 0.00583 | -0.0749 | -46.5695
-5 | -0.2146 | 0.00556 | -0.075 | -38.5971
-4.5 | -0.1574 | 0.00532 | -0.0751 | -29.5865
-4 | -0.1001 | 0.00521 | -0.0753 | -19.2131
-3.5 | -0.0428 | 0.00513 | -0.0755 | -8.3431
-3 | 0.0144 | 0.00505 | -0.0757 | 2.8515
-2.5 | 0.071 | 0.00491 | -0.0758 | 14.4603
-2 | 0.1272 | 0.00496 | -0.0759 | 25.6452
-1.5 | 0.1833 | 0.00502 | -0.0759 | 36.5139
-1 | 0.24 | 0.00505 | -0.0761 | 47.5248
-0.5 | 0.296 | 0.00497 | -0.0762 | 59.5573
0 | 0.3509 | 0.00511 | -0.0761 | 68.6693
0.5 | 0.4072 | 0.00509 | -0.0762 | 80
1 | 0.4632 | 0.00494 | -0.0764 | 93.7652
1.5 | 0.5195 | 0.00495 | -0.0766 | 104.9495
2 | 0.5754 | 0.00496 | -0.0767 | 116.0081
2.5 | 0.6315 | 0.00511 | -0.0768 | 123.5812
3 | 0.6876 | 0.00527 | -0.0769 | 130.4744
3.5 | 0.7427 | 0.00554 | -0.0768 | 134.0614
4 | 0.7977 | 0.0058 | -0.0767 | 137.5345
4.5 | 0.8525 | 0.00608 | -0.0765 | 140.2138
5 | 0.9075 | 0.00634 | -0.0764 | 143.1388
6 | 1.0106 | 0.00749 | -0.075 | 134.9266
6.5 | 1.0642 | 0.00783 | -0.0747 | 135.9132
7 | 1.1179 | 0.00814 | -0.0744 | 137.3342
7.5 | 1.1708 | 0.00849 | -0.074 | 137.9034
8 | 1.2236 | 0.00881 | -0.0735 | 138.8876
8.5 | 1.2753 | 0.00921 | -0.0729 | 138.4691
9 | 1.3264 | 0.00958 | -0.0722 | 138.4551
9.5 | 1.377 | 0.00994 | -0.0715 | 138.5312
10 | 1.4261 | 0.01028 | -0.0705 | 138.7257
11 | 1.5204 | 0.01123 | -0.0677 | 135.3874
12.5 | 1.6562 | 0.013 | -0.063 | 127.4
13 | 1.6975 | 0.01368 | -0.0608 | 124.0863
13.5 | 1.7341 | 0.01439 | -0.0578 | 120.5073
14 | 1.7576 | 0.01522 | -0.0523 | 115.4796
14.5 | 1.7811 | 0.01622 | -0.0474 | 109.8089
15 | 1.8058 | 0.01731 | -0.043 | 104.3212

## 133. Re 16M Mach 0.25 (1)
BIGFOIL.COM POLAR EXPORT
hq2511
HQ 2.5/11 |  |  |  | Cl Max: | 1.313 | at alpha= | 10 | deg
JavaFoil+Calcfoil stall+Eppler ext transition |  |  |  | L/D Max: | 215.128 | at alpha= | 8.5 | deg
Re: | 16000000 |  |  | Cd Min: | 0.00566 | at alpha= | 5 | deg
Mach: | 0.25 |  |  | Cl=0 at alpha= | -3.1557 | deg
|  |  |  | @ Cl=0.1, Cd= | 0.0061356
|  |  |  | @ Cl=0.4, Cd= | 0.0063915
|  |  |  | @ Cl=0.6, Cd= | 0.0704
alpha (deg) | Cl | Cd | Cm | Cl/Cd
-14.5 | -0.065 | 0.09359 | -0.034 | -0.689
-14 | -0.091 | 0.08765 | -0.035 | -1.034
-13.5 | -0.174 | 0.08218 | -0.036 | -2.115
-13 | -0.224 | 0.07581 | -0.038 | -2.958
-12.5 | -0.268 | 0.06925 | -0.04 | -3.864
-12 | -0.307 | 0.06087 | -0.043 | -5.052
-11.5 | -0.349 | 0.04557 | -0.049 | -7.662
-11 | -0.411 | 0.0174 | -0.059 | -23.613
-10.5 | -0.448 | 0.01143 | -0.062 | -39.217
-10 | -0.477 | 0.00892 | -0.064 | -53.459
-9.5 | -0.487 | 0.00826 | -0.065 | -58.988
-9 | -0.487 | 0.00784 | -0.066 | -62.134
-8.5 | -0.478 | 0.00612 | -0.066 | -78.048
-8 | -0.46 | 0.00595 | -0.067 | -77.281
-7.5 | -0.434 | 0.00618 | -0.067 | -70.255
-7 | -0.401 | 0.00598 | -0.068 | -67.1
-6.5 | -0.362 | 0.00624 | -0.068 | -58.039
-6 | -0.317 | 0.00609 | -0.069 | -52.082
-5.5 | -0.268 | 0.00593 | -0.069 | -45.14
-5 | -0.215 | 0.00621 | -0.07 | -34.615
-4.5 | -0.159 | 0.00654 | -0.07 | -24.325
-4 | -0.101 | 0.0064 | -0.071 | -15.825
-3.5 | -0.042 | 0.00624 | -0.071 | -6.698
-3 | 0.019 | 0.00613 | -0.072 | 3.033
-2.5 | 0.08 | 0.00607 | -0.072 | 13.111
-2 | 0.141 | 0.00627 | -0.073 | 22.458
-1.5 | 0.202 | 0.00626 | -0.073 | 32.293
-1 | 0.264 | 0.00592 | -0.074 | 44.589
-0.5 | 0.325 | 0.00596 | -0.074 | 54.506
0 | 0.386 | 0.00638 | -0.075 | 60.472
0.5 | 0.447 | 0.00643 | -0.075 | 69.561
1 | 0.508 | 0.00755 | -0.076 | 67.27
1.5 | 0.569 | 0.00684 | -0.076 | 83.155
2 | 0.63 | 0.00687 | -0.077 | 91.745
2.5 | 0.69 | 0.00703 | -0.077 | 98.158
3 | 0.751 | 0.00669 | -0.078 | 112.285
3.5 | 0.811 | 0.00637 | -0.078 | 127.229
4 | 0.871 | 0.0061 | -0.079 | 142.867
4.5 | 0.931 | 0.00587 | -0.079 | 158.582
5 | 0.987 | 0.00566 | -0.08 | 174.454
5.5 | 1.041 | 0.00582 | -0.08 | 178.935
6 | 1.092 | 0.00571 | -0.08 | 191.321
6.5 | 1.14 | 0.00571 | -0.081 | 199.738
7 | 1.184 | 0.0057 | -0.081 | 207.892
7.5 | 1.223 | 0.00577 | -0.082 | 211.843
8 | 1.256 | 0.00587 | -0.082 | 214.156
8.5 | 1.283 | 0.00596 | -0.083 | 215.128
9 | 1.302 | 0.00615 | -0.083 | 211.724
9.5 | 1.312 | 0.00627 | -0.083 | 209.22
10 | 1.313 | 0.00642 | -0.084 | 204.584
10.5 | 1.3 | 0.00657 | -0.084 | 197.913
11 | 1.25 | 0.01246 | -0.084 | 100.365
11.5 | 1.194 | 0.01562 | -0.084 | 76.454
12 | 1.124 | 0.01682 | -0.084 | 66.841
12.5 | 1.034 | 0.01919 | -0.083 | 53.905
13 | 0.933 | 0.02265 | -0.082 | 41.178
13.5 | 0.823 | 0.02693 | -0.081 | 30.565
14 | 0.702 | 0.03521 | -0.079 | 19.94
14.5 | 0.568 | 0.05395 | -0.074 | 10.534
15 | 0.445 | 0.0704 | -0.069 | 6.325

## 134. Re 16M Mach 0.25 (2)
BIGFOIL.COM POLAR EXPORT
hq2511
HQ 2.5/11 |  |  |  | Cl Max: | 1.8283 | at alpha= | 16 | deg
XFOIL ncrit=9 |  |  |  | L/D Max: | 145.077 | at alpha= | 5 | deg
Re: | 16000000 |  |  | Cd Min: | 0.18243 | at alpha= | -17.5 | deg
Mach: | 0.25 |  |  | Cl=0 at alpha= | -3.1204 | deg
|  |  |  | @ Cl=0.1, Cd= | 0.0049487
|  |  |  | @ Cl=0.4, Cd= | 0.0051266
|  |  |  | @ Cl=0.6, Cd= | 0.0050094
alpha (deg) | Cl | Cd | Cm | Cl/Cd
-17.5 | -0.6481 | 0.18243 | 0.0109 | -3.5526
-17 | -0.6463 | 0.17193 | 0.0057 | -3.7591
-16.5 | -0.6253 | 0.1673 | 0.0031 | -3.7376
-16 | -0.6384 | 0.15342 | -0.0035 | -4.1611
-15.5 | -0.6745 | 0.13521 | -0.0127 | -4.9885
-15 | -0.6263 | 0.13696 | -0.0115 | -4.5729
-14.5 | -0.6904 | 0.11394 | -0.0237 | -6.0593
-14 | -0.8685 | 0.07348 | -0.0519 | -11.8195
-13.5 | -0.9469 | 0.04594 | -0.0774 | -20.6117
-12.5 | -0.9877 | 0.02427 | -0.0965 | -40.6963
-12 | -0.9806 | 0.02003 | -0.0921 | -48.9566
-11.5 | -0.9446 | 0.01745 | -0.0894 | -54.1318
-11 | -0.9026 | 0.01513 | -0.0871 | -59.6563
-10.5 | -0.8521 | 0.01363 | -0.0854 | -62.5165
-10 | -0.8 | 0.01221 | -0.0839 | -65.5201
-9.5 | -0.7431 | 0.01149 | -0.0828 | -64.6736
-9 | -0.6873 | 0.01054 | -0.0818 | -65.2087
-8.5 | -0.6298 | 0.00984 | -0.081 | -64.0041
-7 | -0.4568 | 0.0078 | -0.0791 | -58.5641
-6.5 | -0.3999 | 0.00694 | -0.0785 | -57.6225
-6 | -0.3416 | 0.00639 | -0.0781 | -53.4585
-5.5 | -0.2829 | 0.00599 | -0.0779 | -47.2287
-5 | -0.2236 | 0.00566 | -0.0777 | -39.5053
-4.5 | -0.164 | 0.00541 | -0.0777 | -30.3142
-4 | -0.1046 | 0.00524 | -0.0777 | -19.9618
-3.5 | -0.0451 | 0.00515 | -0.0778 | -8.7573
-3 | 0.0143 | 0.00507 | -0.078 | 2.8205
-2.5 | 0.0729 | 0.00493 | -0.078 | 14.787
-2 | 0.1308 | 0.00497 | -0.078 | 26.3179
-1.5 | 0.1888 | 0.00503 | -0.078 | 37.5348
-1 | 0.2475 | 0.00506 | -0.0781 | 48.913
-0.5 | 0.3053 | 0.00498 | -0.0782 | 61.3052
0 | 0.3618 | 0.00512 | -0.0781 | 70.6641
0.5 | 0.4197 | 0.00513 | -0.0782 | 81.8129
1 | 0.4775 | 0.00495 | -0.0784 | 96.4646
1.5 | 0.5355 | 0.00499 | -0.0785 | 107.3146
2 | 0.5934 | 0.00499 | -0.0786 | 118.9178
2.5 | 0.6513 | 0.00516 | -0.0785 | 126.2209
3 | 0.7091 | 0.00535 | -0.0785 | 132.5421
3.5 | 0.766 | 0.00564 | -0.0783 | 135.8156
4 | 0.8231 | 0.00591 | -0.0781 | 139.2724
4.5 | 0.8802 | 0.00617 | -0.0778 | 142.658
5 | 0.9372 | 0.00646 | -0.0775 | 145.0774
6 | 1.0436 | 0.00769 | -0.0755 | 135.7087
6.5 | 1.0997 | 0.00804 | -0.0749 | 136.7786
7 | 1.1553 | 0.0084 | -0.0741 | 137.5357
7.5 | 1.2109 | 0.00876 | -0.0734 | 138.2306
8 | 1.2655 | 0.00916 | -0.0724 | 138.155
8.5 | 1.3194 | 0.00961 | -0.0712 | 137.2945
9 | 1.3731 | 0.01002 | -0.07 | 137.0359
9.5 | 1.4255 | 0.01046 | -0.0685 | 136.2811
10 | 1.4755 | 0.01096 | -0.0664 | 134.6259
10.5 | 1.5233 | 0.01145 | -0.064 | 133.0393
11 | 1.5722 | 0.01209 | -0.0617 | 130.0414
11.5 | 1.619 | 0.01279 | -0.059 | 126.5833
12 | 1.6626 | 0.01357 | -0.0558 | 122.5203
12.5 | 1.693 | 0.01441 | -0.0501 | 117.4879
13 | 1.7202 | 0.01541 | -0.0443 | 111.6288
13.5 | 1.7468 | 0.01661 | -0.0388 | 105.1656
14 | 1.767 | 0.01831 | -0.033 | 96.5046
14.5 | 1.784 | 0.02038 | -0.0275 | 87.5368
15 | 1.8037 | 0.02254 | -0.023 | 80.0222
15.5 | 1.8126 | 0.02565 | -0.0184 | 70.6667
16 | 1.8283 | 0.02862 | -0.0149 | 63.8819
16.5 | 1.8267 | 0.03323 | -0.0116 | 54.9714
17 | 1.8179 | 0.03905 | -0.0095 | 46.5531
17.5 | 1.8063 | 0.04589 | -0.0087 | 39.3615
18 | 1.7839 | 0.05471 | -0.0099 | 32.6065
18.5 | 1.7484 | 0.06634 | -0.0137 | 26.3551
19 | 1.7151 | 0.07903 | -0.0195 | 21.7019
19.5 | 1.669 | 0.09465 | -0.0279 | 17.6334
20 | 1.6176 | 0.11216 | -0.0384 | 14.4223

## 135. Re 16M Mach 0.50 (1)
BIGFOIL.COM POLAR EXPORT
hq2511
HQ 2.5/11 |  |  |  | Cl Max: | 2.561 | at alpha= | 20 | deg
JavaFoil+Calcfoil stall+Eppler ext transition |  |  |  | L/D Max: | 184.942 | at alpha= | 6.5 | deg
Re: | 16000000 |  |  | Cd Min: | 0.0059 | at alpha= | -4 | deg
Mach: | 0.5 |  |  | Cl=0 at alpha= | -3.1567 | deg
|  |  |  | @ Cl=0.1, Cd= | 0.0063156
|  |  |  | @ Cl=0.4, Cd= | 0.0063188
|  |  |  | @ Cl=0.6, Cd= | 0.0074104
alpha (deg) | Cl | Cd | Cm | Cl/Cd
-20 | -0.877 | 0.16769 | -0.036 | -5.229
-19.5 | -0.851 | 0.16124 | -0.036 | -5.278
-19 | -0.826 | 0.15814 | -0.036 | -5.224
-18.5 | -0.802 | 0.14428 | -0.037 | -5.561
-18 | -0.777 | 0.13751 | -0.037 | -5.647
-17.5 | -0.751 | 0.1323 | -0.037 | -5.675
-17 | -0.725 | 0.12725 | -0.037 | -5.698
-16.5 | -0.7 | 0.1188 | -0.037 | -5.893
-16 | -0.677 | 0.10451 | -0.039 | -6.475
-15.5 | -0.648 | 0.11042 | -0.037 | -5.873
-15 | -0.624 | 0.10191 | -0.038 | -6.121
-14.5 | -0.599 | 0.09502 | -0.039 | -6.299
-14 | -0.575 | 0.08625 | -0.041 | -6.666
-13.5 | -0.553 | 0.07737 | -0.043 | -7.142
-13 | -0.536 | 0.06409 | -0.049 | -8.36
-12.5 | -0.493 | 0.08536 | -0.037 | -5.78
-12 | -0.468 | 0.07665 | -0.039 | -6.112
-11.5 | -0.444 | 0.06888 | -0.041 | -6.452
-11 | -0.429 | 0.05364 | -0.05 | -7.988
-10.5 | -0.45 | 0.01715 | -0.066 | -26.211
-10 | -0.364 | 0.06367 | -0.038 | -5.711
-9.5 | -0.34 | 0.05592 | -0.042 | -6.071
-9 | -0.323 | 0.04181 | -0.053 | -7.718
-8.5 | -0.284 | 0.05549 | -0.037 | -5.127
-8 | -0.259 | 0.0504 | -0.04 | -5.14
-7.5 | -0.239 | 0.03788 | -0.052 | -6.316
-7 | -0.254 | 0.00774 | -0.076 | -32.813
-6.5 | -0.222 | 0.00643 | -0.076 | -34.467
-6 | -0.189 | 0.00654 | -0.077 | -28.887
-5.5 | -0.261 | 0.00635 | -0.078 | -41.152
-5 | -0.225 | 0.00612 | -0.078 | -36.801
-4.5 | -0.172 | 0.006 | -0.079 | -28.706
-4 | -0.111 | 0.0059 | -0.079 | -18.85
-3.5 | -0.046 | 0.00618 | -0.08 | -7.505
-3 | 0.021 | 0.00638 | -0.08 | 3.244
-2.5 | 0.089 | 0.00628 | -0.081 | 14.156
-2 | 0.157 | 0.0065 | -0.082 | 24.196
-1.5 | 0.226 | 0.00648 | -0.082 | 34.874
-1 | 0.295 | 0.0064 | -0.083 | 46.152
-0.5 | 0.363 | 0.00621 | -0.083 | 58.401
0 | 0.431 | 0.00641 | -0.084 | 67.206
0.5 | 0.499 | 0.0067 | -0.084 | 74.536
1 | 0.567 | 0.00742 | -0.085 | 76.48
1.5 | 0.636 | 0.0074 | -0.085 | 85.843
2 | 0.703 | 0.00743 | -0.086 | 94.702
2.5 | 0.771 | 0.0075 | -0.086 | 102.703
3 | 0.838 | 0.00719 | -0.087 | 116.573
3.5 | 0.904 | 0.00686 | -0.088 | 131.795
4 | 0.971 | 0.00657 | -0.088 | 147.849
4.5 | 1.036 | 0.00633 | -0.089 | 163.644
5 | 1.095 | 0.00669 | -0.089 | 163.699
5.5 | 1.147 | 0.00646 | -0.09 | 177.699
6 | 1.19 | 0.00655 | -0.09 | 181.635
6.5 | 1.217 | 0.00658 | -0.09 | 184.942
7 | 1.215 | 0.00695 | -0.091 | 174.94
7.5 | 1.139 | 0.00707 | -0.091 | 161.158
8 | 0.76 | 0.01212 | -0.091 | 62.682
8.5 | 0.789 | 0.01555 | -0.091 | 50.744
9 | 0.824 | 0.01552 | -0.092 | 53.06
9.5 | 0.854 | 0.01731 | -0.091 | 49.334
10 | 0.875 | 0.02048 | -0.09 | 42.742
10.5 | 0.865 | 0.03281 | -0.085 | 26.375
11 | 0.928 | 0.02521 | -0.09 | 36.823
11.5 | 0.917 | 0.04013 | -0.084 | 22.839
12 | 0.935 | 0.0455 | -0.082 | 20.545
12.5 | 0.913 | 0.07308 | -0.071 | 12.493
13 | 0.952 | 0.06923 | -0.074 | 13.749
13.5 | 0.938 | 0.1023 | -0.057 | 9.172
14 | 0.972 | 0.10471 | -0.06 | 9.279
14.5 | 1.004 | 0.10814 | -0.062 | 9.286
15 | 1.025 | 0.12805 | -0.058 | 8.007
15.5 | 1.056 | 0.13131 | -0.06 | 8.045
16 | 1.088 | 0.13538 | -0.061 | 8.039
16.5 | 1.119 | 0.14482 | -0.062 | 7.726
17 | 1.145 | 0.1633 | -0.061 | 7.011
17.5 | 1.176 | 0.16654 | -0.062 | 7.062
18 | 1.207 | 0.17103 | -0.063 | 7.058
18.5 | 1.239 | 0.175 | -0.065 | 7.08
19 | 2.456 | 0.18138 | -0.066 | 13.541
19.5 | 2.504 | 0.20104 | -0.065 | 12.454
20 | 2.561 | 0.203 | -0.066 | 12.614

## 136. Re 16M Mach 0.50 (2)
BIGFOIL.COM POLAR EXPORT
hq2511
HQ 2.5/11 |  |  |  | Cl Max: | 1.4692 | at alpha= | 8.5 | deg
XFOIL ncrit=9 |  |  |  | L/D Max: | 150.904 | at alpha= | 5 | deg
Re: | 16000000 |  |  | Cd Min: | 0.2654 | at alpha= | -20 | deg
Mach: | 0.5 |  |  | Cl=0 at alpha= | -3.0922 | deg
|  |  |  | @ Cl=0.1, Cd= | 0.0050871
|  |  |  | @ Cl=0.4, Cd= | 0.0051884
|  |  |  | @ Cl=0.6, Cd= | 0.0051226
alpha (deg) | Cl | Cd | Cm | Cl/Cd
-20 | -0.7216 | 0.2654 | 0.0442 | -2.7189
-19.5 | -0.6997 | 0.25716 | 0.0393 | -2.7209
-19 | -0.6778 | 0.24852 | 0.0343 | -2.7273
-18.5 | -0.6567 | 0.23964 | 0.0295 | -2.7404
-18 | -0.6359 | 0.23097 | 0.0249 | -2.7532
-17.5 | -0.6154 | 0.22219 | 0.0202 | -2.7697
-17 | -0.5951 | 0.21384 | 0.0158 | -2.7829
-16.5 | -0.5749 | 0.20572 | 0.0115 | -2.7946
-16 | -0.5518 | 0.19948 | 0.0075 | -2.7662
-15.5 | -0.5309 | 0.19155 | 0.0036 | -2.7716
-15 | -0.5117 | 0.18333 | -0.0004 | -2.7911
-14.5 | -0.493 | 0.17545 | -0.0041 | -2.8099
-14 | -0.4693 | 0.16652 | -0.01 | -2.8183
-13.5 | -0.4585 | 0.15889 | -0.0116 | -2.8856
-13 | -0.4295 | 0.14624 | -0.0229 | -2.937
-11.5 | -0.3341 | 0.10466 | -0.0669 | -3.1922
-11 | -0.3358 | 0.09683 | -0.0689 | -3.4679
-10.5 | -0.3303 | 0.08869 | -0.073 | -3.7242
-10 | -0.3403 | 0.07837 | -0.0787 | -4.3422
-9.5 | -0.35 | 0.06885 | -0.0842 | -5.0835
-9 | -0.3676 | 0.0586 | -0.0906 | -6.273
-8.5 | -0.3771 | 0.04784 | -0.0995 | -7.8825
-8 | -0.406 | 0.03869 | -0.1059 | -10.4937
-7.5 | -0.4407 | 0.03196 | -0.1039 | -13.7891
-7 | -0.4518 | 0.02349 | -0.1021 | -19.2337
-6.5 | -0.4484 | 0.01382 | -0.099 | -32.4457
-6 | -0.4027 | 0.0088 | -0.0955 | -45.7614
-5.5 | -0.3366 | 0.0071 | -0.0928 | -47.4085
-5 | -0.2669 | 0.00626 | -0.091 | -42.6358
-4.5 | -0.1965 | 0.00576 | -0.0897 | -34.1146
-4 | -0.126 | 0.00545 | -0.089 | -23.1193
-3.5 | -0.0562 | 0.00526 | -0.0884 | -10.6844
-3 | 0.0127 | 0.00518 | -0.0881 | 2.4517
-2.5 | 0.0807 | 0.00509 | -0.0878 | 15.8546
-2 | 0.1463 | 0.00508 | -0.0874 | 28.7992
-1.5 | 0.213 | 0.00512 | -0.0872 | 41.6016
-1 | 0.2805 | 0.0051 | -0.0873 | 55
-0.5 | 0.3467 | 0.00507 | -0.0872 | 68.3826
0 | 0.4097 | 0.00521 | -0.0868 | 78.6372
0.5 | 0.4752 | 0.00526 | -0.0867 | 90.3422
1 | 0.5411 | 0.00506 | -0.0867 | 106.9368
1.5 | 0.607 | 0.00513 | -0.0865 | 118.3236
2 | 0.6729 | 0.00522 | -0.0863 | 128.908
2.5 | 0.7392 | 0.00542 | -0.0859 | 136.3838
3 | 0.8045 | 0.00574 | -0.0852 | 140.1568
3.5 | 0.8699 | 0.00605 | -0.0843 | 143.7851
4 | 0.9363 | 0.00634 | -0.0833 | 147.6814
4.5 | 1.0022 | 0.0067 | -0.0821 | 149.5821
5 | 1.0684 | 0.00708 | -0.0805 | 150.904
5.5 | 1.1231 | 0.00814 | -0.0769 | 137.973
6 | 1.1885 | 0.00858 | -0.0746 | 138.5198
6.5 | 1.2534 | 0.00908 | -0.0719 | 138.0396
7 | 1.3183 | 0.00958 | -0.0687 | 137.6096
7.5 | 1.3809 | 0.0102 | -0.0648 | 135.3824
8 | 1.4374 | 0.01108 | -0.0593 | 129.7292
8.5 | 1.4692 | 0.01248 | -0.0496 | 117.7244
9 | 1.4666 | 0.01512 | -0.0363 | 96.9974
9.5 | 1.4497 | 0.01893 | -0.0241 | 76.5821
10.5 | 1.3981 | 0.03138 | -0.0098 | 44.5539
11 | 1.3615 | 0.04061 | -0.0082 | 33.5262
11.5 | 1.3238 | 0.05152 | -0.0104 | 25.6949
12 | 1.2834 | 0.06473 | -0.0165 | 19.827
12.5 | 1.2489 | 0.07887 | -0.0247 | 15.8349
13 | 1.2137 | 0.09437 | -0.0345 | 12.8611
13.5 | 1.184 | 0.10957 | -0.0442 | 10.8059

## 137. Re 18M Mach 0.00 (1)
BIGFOIL.COM POLAR EXPORT
hq2511
HQ 2.5/11 |  |  |  | Cl Max: | 1.36 | at alpha= | 10.5 | deg
JavaFoil+Calcfoil stall+Eppler ext transition |  |  |  | L/D Max: | 228.051 | at alpha= | 9.5 | deg
Re: | 18000000 |  |  | Cd Min: | 0.0054 | at alpha= | 7 | deg
Mach: | 0 |  |  | Cl=0 at alpha= | -3.1525 | deg
|  |  |  | @ Cl=0.1, Cd= | 0.0062554
|  |  |  | @ Cl=0.4, Cd= | 0.00625
|  |  |  | @ Cl=0.6, Cd= | 0.0070556
alpha (deg) | Cl | Cd | Cm | Cl/Cd
-16 | -0.402 | 0.09762 | -0.036 | -4.121
-15.5 | -0.417 | 0.09136 | -0.037 | -4.563
-15 | -0.432 | 0.08467 | -0.038 | -5.097
-14.5 | -0.448 | 0.07568 | -0.04 | -5.915
-14 | -0.464 | 0.06588 | -0.043 | -7.044
-13.5 | -0.484 | 0.05313 | -0.046 | -9.1
-13 | -0.523 | 0.02691 | -0.053 | -19.445
-12.5 | -0.544 | 0.01904 | -0.056 | -28.55
-12 | -0.561 | 0.01362 | -0.058 | -41.211
-11.5 | -0.575 | 0.01045 | -0.06 | -55.013
-11 | -0.582 | 0.009 | -0.061 | -64.644
-10.5 | -0.579 | 0.00838 | -0.062 | -69.056
-10 | -0.569 | 0.00793 | -0.063 | -71.763
-9.5 | -0.554 | 0.00617 | -0.063 | -89.731
-9 | -0.533 | 0.00597 | -0.064 | -89.331
-8.5 | -0.508 | 0.00625 | -0.064 | -81.381
-8 | -0.478 | 0.00606 | -0.065 | -78.845
-7.5 | -0.443 | 0.00592 | -0.065 | -74.764
-7 | -0.403 | 0.00615 | -0.066 | -65.595
-6.5 | -0.36 | 0.006 | -0.066 | -59.991
-6 | -0.313 | 0.00594 | -0.067 | -52.695
-5.5 | -0.263 | 0.00611 | -0.067 | -42.951
-5 | -0.21 | 0.00649 | -0.068 | -32.306
-4.5 | -0.155 | 0.00635 | -0.068 | -24.375
-4 | -0.098 | 0.00621 | -0.069 | -15.832
-3.5 | -0.041 | 0.0061 | -0.069 | -6.644
-3 | 0.018 | 0.006 | -0.07 | 3.004
-2.5 | 0.077 | 0.00631 | -0.07 | 12.225
-2 | 0.136 | 0.00617 | -0.071 | 22.125
-1.5 | 0.196 | 0.00612 | -0.071 | 32.021
-1 | 0.256 | 0.00605 | -0.072 | 42.252
-0.5 | 0.314 | 0.00596 | -0.072 | 52.794
0 | 0.374 | 0.00625 | -0.073 | 59.796
0.5 | 0.433 | 0.00625 | -0.073 | 69.283
1 | 0.492 | 0.00735 | -0.074 | 66.948
1.5 | 0.551 | 0.00674 | -0.074 | 81.714
2 | 0.61 | 0.00712 | -0.074 | 85.697
2.5 | 0.669 | 0.00685 | -0.075 | 97.691
3 | 0.727 | 0.0065 | -0.075 | 111.923
3.5 | 0.786 | 0.00619 | -0.076 | 126.915
4 | 0.844 | 0.00592 | -0.076 | 142.489
4.5 | 0.902 | 0.0057 | -0.077 | 158.346
5 | 0.957 | 0.00544 | -0.077 | 175.994
5.5 | 1.01 | 0.00575 | -0.078 | 175.602
6 | 1.062 | 0.00549 | -0.078 | 193.268
6.5 | 1.111 | 0.00548 | -0.078 | 202.499
7 | 1.157 | 0.0054 | -0.079 | 214.018
7.5 | 1.199 | 0.00546 | -0.079 | 219.634
8 | 1.238 | 0.00553 | -0.08 | 223.959
8.5 | 1.273 | 0.00568 | -0.08 | 224.044
9 | 1.303 | 0.00576 | -0.08 | 226.055
9.5 | 1.328 | 0.00582 | -0.081 | 228.051
10 | 1.348 | 0.00592 | -0.081 | 227.723
10.5 | 1.36 | 0.00604 | -0.082 | 225.197
11 | 1.358 | 0.00615 | -0.082 | 220.78
11.5 | 1.348 | 0.00627 | -0.082 | 214.854
12 | 1.32 | 0.01227 | -0.082 | 107.602
12.5 | 1.291 | 0.01505 | -0.082 | 85.782
13 | 1.257 | 0.01618 | -0.082 | 77.721
13.5 | 1.216 | 0.01771 | -0.082 | 68.667
14 | 1.165 | 0.02003 | -0.081 | 58.158
14.5 | 1.115 | 0.02218 | -0.081 | 50.285
15 | 1.063 | 0.02507 | -0.081 | 42.409
15.5 | 1.007 | 0.02898 | -0.08 | 34.759

## 138. Re 18M Mach 0.00 (2)
BIGFOIL.COM POLAR EXPORT
hq2511
HQ 2.5/11 |  |  |  | Cl Max: | 1.9538 | at alpha= | 20 | deg
XFOIL ncrit=9 |  |  |  | L/D Max: | 144.217 | at alpha= | 5 | deg
Re: | 18000000 |  |  | Cd Min: | 0.04051 | at alpha= | 20 | deg
Mach: | 0 |  |  | Cl=0 at alpha= | -3.1215 | deg
|  |  |  | @ Cl=0.1, Cd= | 0.0049671
|  |  |  | @ Cl=0.4, Cd= | 0.005066
|  |  |  | @ Cl=0.6, Cd= | 0.0050043
alpha (deg) | Cl | Cd | Cm | Cl/Cd
-20 | -1.5613 | 0.03825 | -0.0753 | -40.8183
-19.5 | -1.5596 | 0.033 | -0.0779 | -47.2606
-19 | -1.5709 | 0.02686 | -0.0803 | -58.4847
-18.5 | -1.5457 | 0.02477 | -0.0806 | -62.4021
-18 | -1.534 | 0.02224 | -0.0794 | -68.9748
-17.5 | -1.5092 | 0.0207 | -0.0769 | -72.9082
-17 | -1.4754 | 0.01927 | -0.0754 | -76.5646
-16.5 | -1.434 | 0.01833 | -0.0744 | -78.2324
-16 | -1.3884 | 0.01709 | -0.0744 | -81.2405
-15.5 | -1.323 | 0.01577 | -0.0784 | -83.8935
-15 | -1.2632 | 0.01528 | -0.0802 | -82.6702
-14.5 | -1.2207 | 0.01435 | -0.0787 | -85.0662
-14 | -1.1752 | 0.01356 | -0.0777 | -86.6667
-13.5 | -1.1267 | 0.01309 | -0.0769 | -86.0733
-13 | -1.0778 | 0.01258 | -0.0761 | -85.6757
-12.5 | -1.0282 | 0.0119 | -0.0756 | -86.4034
-12 | -0.9768 | 0.01134 | -0.0752 | -86.1376
-11.5 | -0.9233 | 0.01103 | -0.0751 | -83.7081
-11 | -0.8708 | 0.0105 | -0.0749 | -82.9333
-10.5 | -0.8176 | 0.01004 | -0.0747 | -81.4343
-10 | -0.7648 | 0.00944 | -0.0745 | -81.0169
-9.5 | -0.6942 | 0.01216 | -0.0763 | -57.0888
-9 | -0.646 | 0.01067 | -0.0756 | -60.5436
-8.5 | -0.5959 | 0.00942 | -0.0751 | -63.259
-8 | -0.5446 | 0.0083 | -0.0746 | -65.6145
-7.5 | -0.491 | 0.00754 | -0.0744 | -65.1194
-7 | -0.4364 | 0.00698 | -0.0744 | -62.5215
-6.5 | -0.3813 | 0.00649 | -0.0743 | -58.7519
-6 | -0.3257 | 0.0061 | -0.0743 | -53.3934
-4.5 | -0.1566 | 0.00524 | -0.0746 | -29.8855
-4 | -0.0998 | 0.00515 | -0.0748 | -19.3786
-3 | 0.0138 | 0.00503 | -0.0752 | 2.7435
-2.5 | 0.0698 | 0.00494 | -0.0753 | 14.1296
-2 | 0.1256 | 0.00499 | -0.0753 | 25.1703
-1.5 | 0.182 | 0.00499 | -0.0755 | 36.4729
-1 | 0.2385 | 0.00503 | -0.0757 | 47.4155
-0.5 | 0.2937 | 0.00505 | -0.0757 | 58.1584
0 | 0.3487 | 0.00513 | -0.0757 | 67.9727
1 | 0.461 | 0.00499 | -0.0761 | 92.3848
1.5 | 0.5171 | 0.00495 | -0.0763 | 104.4646
2 | 0.5724 | 0.00496 | -0.0764 | 115.4032
2.5 | 0.6285 | 0.00505 | -0.0765 | 124.4554
3 | 0.684 | 0.00524 | -0.0766 | 130.5344
3.5 | 0.739 | 0.00549 | -0.0766 | 134.6084
4 | 0.7937 | 0.00574 | -0.0765 | 138.2753
4.5 | 0.8485 | 0.00597 | -0.0765 | 142.1273
5 | 0.9028 | 0.00626 | -0.0763 | 144.2173
5.5 | 0.9555 | 0.0067 | -0.0759 | 142.6119
6 | 1.0059 | 0.00734 | -0.0751 | 137.0436
6.5 | 1.0594 | 0.00766 | -0.0749 | 138.3029
7 | 1.1127 | 0.00795 | -0.0747 | 139.9623
7.5 | 1.1654 | 0.00829 | -0.0743 | 140.579
8 | 1.2179 | 0.00861 | -0.074 | 141.4518
8.5 | 1.2693 | 0.00899 | -0.0735 | 141.1902
9 | 1.3204 | 0.00935 | -0.073 | 141.2193
9.5 | 1.3708 | 0.00969 | -0.0724 | 141.4654
10 | 1.4203 | 0.01004 | -0.0716 | 141.4641
10.5 | 1.4668 | 0.01028 | -0.0703 | 142.6848
11 | 1.5138 | 0.01086 | -0.0692 | 139.3923
12 | 1.6066 | 0.01192 | -0.0668 | 134.7819
12.5 | 1.6509 | 0.01249 | -0.0654 | 132.1777
13 | 1.6933 | 0.01312 | -0.0636 | 129.0625
13.5 | 1.7333 | 0.01378 | -0.0614 | 125.7837
14 | 1.7656 | 0.01452 | -0.0579 | 121.5978
14.5 | 1.7878 | 0.01537 | -0.0525 | 116.3175
15 | 1.8125 | 0.01627 | -0.0481 | 111.4014
16 | 1.8558 | 0.01878 | -0.0396 | 98.8179
16.5 | 1.8761 | 0.02028 | -0.0358 | 92.5099
17 | 1.8946 | 0.02203 | -0.0323 | 86.0009
17.5 | 1.9112 | 0.02406 | -0.0291 | 79.4347
18 | 1.9256 | 0.0264 | -0.0261 | 72.9394
18.5 | 1.9361 | 0.02925 | -0.0234 | 66.1915
19 | 1.9461 | 0.03235 | -0.0213 | 60.1577
19.5 | 1.9512 | 0.03614 | -0.0195 | 53.99
20 | 1.9538 | 0.04051 | -0.0183 | 48.2301

## 139. Re 18M Mach 0.10 (1)
BIGFOIL.COM POLAR EXPORT
hq2511
HQ 2.5/11 |  |  |  | Cl Max: | 1.354 | at alpha= | 10.5 | deg
JavaFoil+Calcfoil stall+Eppler ext transition |  |  |  | L/D Max: | 226.129 | at alpha= | 9.5 | deg
Re: | 18000000 |  |  | Cd Min: | 0.00543 | at alpha= | 7 | deg
Mach: | 0.1 |  |  | Cl=0 at alpha= | -3.1525 | deg
|  |  |  | @ Cl=0.1, Cd= | 0.0062678
|  |  |  | @ Cl=0.4, Cd= | 0.00627
|  |  |  | @ Cl=0.6, Cd= | 0.0070463
alpha (deg) | Cl | Cd | Cm | Cl/Cd
-15.5 | -0.378 | 0.09398 | -0.036 | -4.024
-15 | -0.395 | 0.08813 | -0.037 | -4.478
-14.5 | -0.412 | 0.08014 | -0.039 | -5.142
-14 | -0.431 | 0.07025 | -0.041 | -6.132
-13.5 | -0.452 | 0.05747 | -0.045 | -7.862
-13 | -0.485 | 0.03557 | -0.051 | -13.634
-12.5 | -0.515 | 0.02149 | -0.055 | -23.981
-12 | -0.536 | 0.01505 | -0.058 | -35.653
-11.5 | -0.554 | 0.01119 | -0.06 | -49.454
-11 | -0.566 | 0.0092 | -0.061 | -61.536
-10.5 | -0.567 | 0.00849 | -0.062 | -66.753
-10 | -0.56 | 0.00802 | -0.063 | -69.787
-9.5 | -0.547 | 0.00619 | -0.064 | -88.332
-9 | -0.529 | 0.00601 | -0.064 | -87.96
-8.5 | -0.505 | 0.00583 | -0.065 | -86.73
-8 | -0.476 | 0.0061 | -0.065 | -78.037
-7.5 | -0.442 | 0.00591 | -0.066 | -74.826
-7 | -0.404 | 0.00612 | -0.066 | -65.91
-6.5 | -0.36 | 0.00605 | -0.067 | -59.619
-6 | -0.314 | 0.00592 | -0.067 | -52.974
-5.5 | -0.263 | 0.00611 | -0.068 | -43.12
-5 | -0.211 | 0.00654 | -0.068 | -32.221
-4.5 | -0.156 | 0.00637 | -0.069 | -24.4
-4 | -0.099 | 0.00623 | -0.069 | -15.853
-3.5 | -0.041 | 0.00611 | -0.07 | -6.674
-3 | 0.018 | 0.00602 | -0.07 | 3.009
-2.5 | 0.078 | 0.00632 | -0.071 | 12.272
-2 | 0.137 | 0.00618 | -0.071 | 22.207
-1.5 | 0.197 | 0.00614 | -0.071 | 32.053
-1 | 0.257 | 0.00603 | -0.072 | 42.574
-0.5 | 0.316 | 0.00597 | -0.072 | 52.954
0 | 0.375 | 0.00627 | -0.073 | 59.92
0.5 | 0.435 | 0.00627 | -0.073 | 69.381
1 | 0.495 | 0.00738 | -0.074 | 66.999
1.5 | 0.554 | 0.00675 | -0.074 | 82.029
2 | 0.613 | 0.00713 | -0.075 | 85.983
2.5 | 0.672 | 0.00686 | -0.075 | 97.906
3 | 0.731 | 0.00652 | -0.076 | 112.16
3.5 | 0.79 | 0.00621 | -0.076 | 127.194
4 | 0.848 | 0.00594 | -0.077 | 142.84
4.5 | 0.906 | 0.00571 | -0.077 | 158.682
5 | 0.962 | 0.00545 | -0.077 | 176.348
5.5 | 1.015 | 0.00571 | -0.078 | 177.865
6 | 1.067 | 0.00551 | -0.078 | 193.406
6.5 | 1.115 | 0.00551 | -0.079 | 202.605
7 | 1.161 | 0.00543 | -0.079 | 213.699
7.5 | 1.203 | 0.0055 | -0.08 | 218.94
8 | 1.242 | 0.00556 | -0.08 | 223.158
8.5 | 1.275 | 0.00573 | -0.08 | 222.728
9 | 1.304 | 0.00578 | -0.081 | 225.577
9.5 | 1.328 | 0.00587 | -0.081 | 226.129
10 | 1.345 | 0.00597 | -0.082 | 225.422
10.5 | 1.354 | 0.0061 | -0.082 | 222.149
11 | 1.348 | 0.00623 | -0.082 | 216.551
11.5 | 1.334 | 0.00636 | -0.083 | 209.744
12 | 1.299 | 0.01259 | -0.082 | 103.239
12.5 | 1.266 | 0.0154 | -0.082 | 82.195
13 | 1.225 | 0.01666 | -0.082 | 73.562
13.5 | 1.176 | 0.01846 | -0.082 | 63.704
14 | 1.12 | 0.0208 | -0.081 | 53.842
14.5 | 1.063 | 0.0234 | -0.081 | 45.447
15 | 1.003 | 0.02701 | -0.08 | 37.144
15.5 | 0.941 | 0.03187 | -0.079 | 29.522

## 140. Re 18M Mach 0.10 (2)
BIGFOIL.COM POLAR EXPORT
hq2511
HQ 2.5/11 |  |  |  | Cl Max: | 1.9387 | at alpha= | 19.5 | deg
XFOIL ncrit=9 |  |  |  | L/D Max: | 144.618 | at alpha= | 5 | deg
Re: | 18000000 |  |  | Cd Min: | 0.07612 | at alpha= | -20 | deg
Mach: | 0.1 |  |  | Cl=0 at alpha= | -3.1206 | deg
|  |  |  | @ Cl=0.1, Cd= | 0.0049719
|  |  |  | @ Cl=0.4, Cd= | 0.0050953
|  |  |  | @ Cl=0.6, Cd= | 0.0050031
alpha (deg) | Cl | Cd | Cm | Cl/Cd
-20 | -1.338 | 0.07612 | -0.051 | -17.5775
-19.5 | -1.4773 | 0.04674 | -0.0728 | -31.6068
-18.5 | -1.516 | 0.03041 | -0.0824 | -49.852
-18 | -1.5109 | 0.02604 | -0.0838 | -58.0223
-17.5 | -1.5003 | 0.02307 | -0.0832 | -65.0325
-17 | -1.4805 | 0.02115 | -0.0802 | -70
-16.5 | -1.4421 | 0.01999 | -0.0786 | -72.1411
-15.5 | -1.34 | 0.01687 | -0.0807 | -79.4309
-15 | -1.2711 | 0.01622 | -0.084 | -78.3662
-14.5 | -1.2302 | 0.01513 | -0.082 | -81.3087
-14 | -1.1853 | 0.0142 | -0.0806 | -83.4718
-13.5 | -1.1365 | 0.01367 | -0.0795 | -83.1383
-13 | -1.0875 | 0.01309 | -0.0784 | -83.0787
-12.5 | -1.0376 | 0.01232 | -0.0777 | -84.2208
-12 | -0.9857 | 0.0117 | -0.0771 | -84.2479
-11.5 | -0.9315 | 0.01136 | -0.0768 | -81.9982
-11 | -0.8785 | 0.01079 | -0.0764 | -81.418
-10.5 | -0.8246 | 0.01029 | -0.0761 | -80.1361
-10 | -0.7713 | 0.00965 | -0.0757 | -79.9275
-9.5 | -0.716 | 0.00933 | -0.0756 | -76.7417
-9 | -0.6615 | 0.0088 | -0.0754 | -75.1705
-8.5 | -0.599 | 0.00989 | -0.0762 | -60.5662
-8 | -0.5474 | 0.00871 | -0.0756 | -62.8473
-7.5 | -0.4942 | 0.00776 | -0.0753 | -63.6856
-7 | -0.4394 | 0.00711 | -0.0751 | -61.8003
-6.5 | -0.3841 | 0.00657 | -0.0749 | -58.4627
-6 | -0.3281 | 0.00615 | -0.0749 | -53.3496
-4.5 | -0.1577 | 0.00526 | -0.0751 | -29.981
-4 | -0.1006 | 0.00516 | -0.0753 | -19.4961
-3 | 0.0138 | 0.00503 | -0.0756 | 2.7435
-2.5 | 0.0701 | 0.00494 | -0.0757 | 14.1903
-2 | 0.1263 | 0.005 | -0.0757 | 25.26
-1.5 | 0.183 | 0.00499 | -0.0759 | 36.6733
-1 | 0.2399 | 0.00503 | -0.0761 | 47.6938
-0.5 | 0.2954 | 0.00506 | -0.0761 | 58.3794
0 | 0.3507 | 0.00513 | -0.0761 | 68.3626
0.5 | 0.4075 | 0.00509 | -0.0763 | 80.0589
1 | 0.4636 | 0.00499 | -0.0765 | 92.9058
1.5 | 0.52 | 0.00496 | -0.0766 | 104.8387
2 | 0.5757 | 0.00496 | -0.0767 | 116.0685
2.5 | 0.6321 | 0.00506 | -0.0769 | 124.9209
3 | 0.6879 | 0.00525 | -0.0769 | 131.0286
3.5 | 0.7432 | 0.0055 | -0.0769 | 135.1273
4 | 0.7983 | 0.00575 | -0.0768 | 138.8348
4.5 | 0.8536 | 0.00599 | -0.0767 | 142.5042
5 | 0.9082 | 0.00628 | -0.0765 | 144.6178
5.5 | 0.9612 | 0.00673 | -0.0761 | 142.8232
6 | 1.0119 | 0.00738 | -0.0752 | 137.1138
6.5 | 1.0658 | 0.0077 | -0.075 | 138.4156
7 | 1.1195 | 0.008 | -0.0747 | 139.9375
7.5 | 1.1727 | 0.00834 | -0.0743 | 140.6115
8 | 1.2256 | 0.00867 | -0.0739 | 141.361
8.5 | 1.2774 | 0.00906 | -0.0733 | 140.9934
9.5 | 1.3798 | 0.00977 | -0.072 | 141.2282
10 | 1.4296 | 0.01015 | -0.0711 | 140.8473
10.5 | 1.4762 | 0.01043 | -0.0695 | 141.534
11 | 1.5237 | 0.011 | -0.0683 | 138.5182
11.5 | 1.571 | 0.01154 | -0.067 | 136.1352
12 | 1.6169 | 0.0121 | -0.0655 | 133.6281
12.5 | 1.6612 | 0.01271 | -0.0638 | 130.7002
13 | 1.7032 | 0.01337 | -0.0617 | 127.3897
13.5 | 1.7422 | 0.01409 | -0.0591 | 123.648
14 | 1.7658 | 0.01493 | -0.0537 | 118.2719
14.5 | 1.789 | 0.0159 | -0.0485 | 112.5157
15 | 1.8133 | 0.01695 | -0.044 | 106.9794
16 | 1.858 | 0.01965 | -0.0358 | 94.5547
16.5 | 1.8773 | 0.02136 | -0.032 | 87.8886
17 | 1.8946 | 0.02337 | -0.0284 | 81.0697
17.5 | 1.9098 | 0.0257 | -0.0252 | 74.3113
18 | 1.9223 | 0.02842 | -0.0224 | 67.639
18.5 | 1.9296 | 0.03178 | -0.0198 | 60.7174
19 | 1.937 | 0.03543 | -0.0179 | 54.6712
19.5 | 1.9387 | 0.03995 | -0.0165 | 48.5282
20 | 1.9366 | 0.04527 | -0.016 | 42.7789

## 141. Re 18M Mach 0.25 (1)
BIGFOIL.COM POLAR EXPORT
hq2511
HQ 2.5/11 |  |  |  | Cl Max: | 1.313 | at alpha= | 10 | deg
JavaFoil+Calcfoil stall+Eppler ext transition |  |  |  | L/D Max: | 218.445 | at alpha= | 8.5 | deg
Re: | 18000000 |  |  | Cd Min: | 0.00556 | at alpha= | 6.5 | deg
Mach: | 0.25 |  |  | Cl=0 at alpha= | -3.1557 | deg
|  |  |  | @ Cl=0.1, Cd= | 0.0063308
|  |  |  | @ Cl=0.4, Cd= | 0.0063092
|  |  |  | @ Cl=0.6, Cd= | 0.06395
alpha (deg) | Cl | Cd | Cm | Cl/Cd
-14.5 | -0.065 | 0.09318 | -0.035 | -0.692
-14 | -0.091 | 0.08717 | -0.035 | -1.04
-13.5 | -0.174 | 0.08175 | -0.036 | -2.127
-13 | -0.225 | 0.07505 | -0.038 | -2.992
-12.5 | -0.268 | 0.06791 | -0.04 | -3.95
-12 | -0.309 | 0.05839 | -0.044 | -5.293
-11.5 | -0.36 | 0.03475 | -0.053 | -10.346
-11 | -0.414 | 0.01583 | -0.059 | -26.147
-10.5 | -0.451 | 0.01072 | -0.062 | -42.025
-10 | -0.478 | 0.00869 | -0.064 | -54.958
-9.5 | -0.488 | 0.0081 | -0.065 | -60.223
-9 | -0.487 | 0.00629 | -0.066 | -77.483
-8.5 | -0.478 | 0.00606 | -0.066 | -78.908
-8 | -0.46 | 0.00585 | -0.067 | -78.731
-7.5 | -0.434 | 0.00604 | -0.067 | -71.873
-7 | -0.401 | 0.0063 | -0.068 | -63.737
-6.5 | -0.362 | 0.00612 | -0.068 | -59.163
-6 | -0.317 | 0.00598 | -0.069 | -53.002
-5.5 | -0.268 | 0.00591 | -0.069 | -45.29
-5 | -0.215 | 0.0061 | -0.07 | -35.232
-4.5 | -0.159 | 0.00645 | -0.07 | -24.677
-4 | -0.101 | 0.0063 | -0.071 | -16.056
-3.5 | -0.042 | 0.00616 | -0.071 | -6.785
-3 | 0.019 | 0.00606 | -0.072 | 3.07
-2.5 | 0.08 | 0.00638 | -0.072 | 12.485
-2 | 0.141 | 0.00623 | -0.073 | 22.618
-1.5 | 0.202 | 0.00617 | -0.073 | 32.769
-1 | 0.264 | 0.00608 | -0.074 | 43.448
-0.5 | 0.325 | 0.00602 | -0.074 | 53.945
0 | 0.386 | 0.0063 | -0.075 | 61.201
0.5 | 0.447 | 0.00634 | -0.075 | 70.545
1 | 0.508 | 0.00747 | -0.076 | 68.065
1.5 | 0.569 | 0.00687 | -0.076 | 82.816
2 | 0.63 | 0.00685 | -0.077 | 91.993
2.5 | 0.69 | 0.00697 | -0.077 | 99.005
3 | 0.751 | 0.00662 | -0.078 | 113.385
3.5 | 0.811 | 0.0063 | -0.078 | 128.737
4 | 0.871 | 0.00603 | -0.079 | 144.478
4.5 | 0.931 | 0.0058 | -0.079 | 160.48
5 | 0.987 | 0.00559 | -0.08 | 176.49
5.5 | 1.041 | 0.00581 | -0.08 | 179.129
6 | 1.092 | 0.00563 | -0.08 | 194.003
6.5 | 1.14 | 0.00556 | -0.081 | 205.179
7 | 1.184 | 0.00561 | -0.081 | 211.16
7.5 | 1.223 | 0.00569 | -0.082 | 215.123
8 | 1.256 | 0.00577 | -0.082 | 217.638
8.5 | 1.283 | 0.00587 | -0.083 | 218.445
9 | 1.302 | 0.00604 | -0.083 | 215.377
9.5 | 1.312 | 0.00616 | -0.083 | 212.853
10 | 1.313 | 0.00631 | -0.084 | 208.162
10.5 | 1.3 | 0.00645 | -0.084 | 201.453
11 | 1.252 | 0.01219 | -0.084 | 102.733
11.5 | 1.196 | 0.01526 | -0.084 | 78.355
12 | 1.126 | 0.01642 | -0.084 | 68.544
12.5 | 1.037 | 0.01868 | -0.083 | 55.489
13 | 0.934 | 0.0221 | -0.082 | 42.26
13.5 | 0.825 | 0.02615 | -0.081 | 31.54
14 | 0.704 | 0.03411 | -0.079 | 20.635
14.5 | 0.578 | 0.04691 | -0.076 | 12.312
15 | 0.451 | 0.06395 | -0.071 | 7.045

## 142. Re 18M Mach 0.25 (2)
BIGFOIL.COM POLAR EXPORT
hq2511
HQ 2.5/11 |  |  |  | Cl Max: | 1.8471 | at alpha= | 16.5 | deg
XFOIL ncrit=9 |  |  |  | L/D Max: | 146.303 | at alpha= | 5 | deg
Re: | 18000000 |  |  | Cd Min: | 0.17814 | at alpha= | -17.5 | deg
Mach: | 0.25 |  |  | Cl=0 at alpha= | -3.1157 | deg
|  |  |  | @ Cl=0.1, Cd= | 0.0050129
|  |  |  | @ Cl=0.4, Cd= | 0.0051203
|  |  |  | @ Cl=0.6, Cd= | 0.0050041
alpha (deg) | Cl | Cd | Cm | Cl/Cd
-17.5 | -0.6634 | 0.17814 | 0.0093 | -3.724
-17 | -0.6544 | 0.16992 | 0.005 | -3.8512
-16.5 | -0.635 | 0.16482 | 0.0022 | -3.8527
-16 | -0.653 | 0.14997 | -0.005 | -4.3542
-15.5 | -0.6928 | 0.13138 | -0.0147 | -5.2733
-15 | -0.659 | 0.12969 | -0.0151 | -5.0813
-14.5 | -0.7262 | 0.10714 | -0.0279 | -6.778
-14 | -0.9742 | 0.05108 | -0.0718 | -19.072
-13.5 | -0.9862 | 0.03733 | -0.0888 | -26.4184
-13 | -0.9879 | 0.02698 | -0.1028 | -36.616
-12.5 | -1.015 | 0.02228 | -0.095 | -45.5566
-12 | -0.9966 | 0.01845 | -0.0912 | -54.0163
-11.5 | -0.9552 | 0.01624 | -0.0887 | -58.8177
-11 | -0.9098 | 0.01421 | -0.0866 | -64.0253
-10.5 | -0.8576 | 0.01286 | -0.085 | -66.6874
-10 | -0.8042 | 0.01157 | -0.0835 | -69.5073
-9.5 | -0.7468 | 0.0109 | -0.0825 | -68.5138
-9 | -0.6902 | 0.01003 | -0.0815 | -68.8136
-8.5 | -0.6324 | 0.00938 | -0.0807 | -67.42
-8 | -0.5745 | 0.00874 | -0.08 | -65.7323
-7.5 | -0.5163 | 0.00813 | -0.0795 | -63.5055
-6.5 | -0.3994 | 0.00704 | -0.0786 | -56.733
-6 | -0.3415 | 0.00643 | -0.0782 | -53.1104
-5.5 | -0.2829 | 0.00597 | -0.0779 | -47.3869
-5 | -0.2237 | 0.00562 | -0.0778 | -39.8043
-4.5 | -0.1643 | 0.00534 | -0.0777 | -30.7678
-4 | -0.105 | 0.00518 | -0.0777 | -20.2703
-3.5 | -0.0455 | 0.0051 | -0.0778 | -8.9216
-3 | 0.0137 | 0.00505 | -0.0779 | 2.7129
-2 | 0.1299 | 0.005 | -0.0779 | 25.98
-1.5 | 0.1886 | 0.005 | -0.078 | 37.72
-1 | 0.2473 | 0.00502 | -0.0781 | 49.2629
-0.5 | 0.3047 | 0.00506 | -0.0781 | 60.2174
0 | 0.3615 | 0.00514 | -0.0781 | 70.3307
0.5 | 0.4201 | 0.00511 | -0.0783 | 82.2114
1 | 0.478 | 0.005 | -0.0784 | 95.6
1.5 | 0.5361 | 0.00499 | -0.0786 | 107.4349
2 | 0.5937 | 0.00499 | -0.0786 | 118.978
2.5 | 0.6519 | 0.00512 | -0.0787 | 127.3242
3 | 0.7097 | 0.00531 | -0.0786 | 133.6535
3.5 | 0.7669 | 0.00557 | -0.0785 | 137.684
4 | 0.8239 | 0.00584 | -0.0782 | 141.0788
4.5 | 0.8813 | 0.00609 | -0.078 | 144.7126
5 | 0.9378 | 0.00641 | -0.0776 | 146.3027
5.5 | 0.9897 | 0.00716 | -0.0764 | 138.2263
6 | 1.0453 | 0.00756 | -0.0757 | 138.2672
6.5 | 1.1015 | 0.0079 | -0.0752 | 139.4304
7 | 1.1572 | 0.00826 | -0.0745 | 140.0969
7.5 | 1.2131 | 0.0086 | -0.0737 | 141.0581
8 | 1.2678 | 0.00902 | -0.0728 | 140.5543
8.5 | 1.3222 | 0.00943 | -0.0717 | 140.2121
9 | 1.3762 | 0.00984 | -0.0705 | 139.8577
9.5 | 1.4289 | 0.01029 | -0.069 | 138.863
10 | 1.4796 | 0.01083 | -0.0671 | 136.6205
10.5 | 1.5276 | 0.01118 | -0.0646 | 136.6369
11 | 1.5771 | 0.01181 | -0.0624 | 133.5394
11.5 | 1.6246 | 0.01249 | -0.0599 | 130.0721
12 | 1.6689 | 0.01326 | -0.0568 | 125.8597
12.5 | 1.7025 | 0.01411 | -0.0517 | 120.6591
13 | 1.7292 | 0.01506 | -0.0455 | 114.8207
13.5 | 1.7559 | 0.01622 | -0.0399 | 108.2552
14 | 1.7749 | 0.01792 | -0.0338 | 99.0458
14.5 | 1.7977 | 0.01962 | -0.0288 | 91.6259
15 | 1.8186 | 0.02163 | -0.0242 | 84.0777
15.5 | 1.8296 | 0.0245 | -0.0194 | 74.6776
16 | 1.8459 | 0.02732 | -0.0157 | 67.5659
16.5 | 1.8471 | 0.03157 | -0.0122 | 58.5081
17 | 1.8408 | 0.03697 | -0.0096 | 49.7917
17.5 | 1.8309 | 0.04335 | -0.0083 | 42.2353
18 | 1.8108 | 0.05161 | -0.0088 | 35.0862
18.5 | 1.7784 | 0.06238 | -0.0117 | 28.5091
19 | 1.7463 | 0.07447 | -0.0167 | 23.4497
19.5 | 1.7026 | 0.08932 | -0.0245 | 19.0618
20 | 1.6538 | 0.10593 | -0.0341 | 15.6122

## 143. Re 18M Mach 0.50 (1)
BIGFOIL.COM POLAR EXPORT
hq2511
HQ 2.5/11 |  |  |  | Cl Max: | 2.561 | at alpha= | 20 | deg
JavaFoil+Calcfoil stall+Eppler ext transition |  |  |  | L/D Max: | 188.127 | at alpha= | 6 | deg
Re: | 18000000 |  |  | Cd Min: | 0.00579 | at alpha= | -4 | deg
Mach: | 0.5 |  |  | Cl=0 at alpha= | -3.1567 | deg
|  |  |  | @ Cl=0.1, Cd= | 0.0065893
|  |  |  | @ Cl=0.4, Cd= | 0.0064341
|  |  |  | @ Cl=0.6, Cd= | 0.0073787
alpha (deg) | Cl | Cd | Cm | Cl/Cd
-20 | -0.877 | 0.17306 | -0.036 | -5.066
-19.5 | -0.851 | 0.16805 | -0.036 | -5.064
-19 | -0.826 | 0.16465 | -0.036 | -5.018
-18.5 | -0.802 | 0.1495 | -0.037 | -5.362
-18 | -0.776 | 0.14388 | -0.037 | -5.394
-17.5 | -0.75 | 0.13864 | -0.037 | -5.412
-17 | -0.724 | 0.13499 | -0.037 | -5.367
-16.5 | -0.699 | 0.12503 | -0.037 | -5.594
-16 | -0.675 | 0.1099 | -0.038 | -6.145
-15.5 | -0.649 | 0.10993 | -0.037 | -5.899
-15 | -0.624 | 0.1012 | -0.038 | -6.167
-14.5 | -0.599 | 0.09406 | -0.039 | -6.368
-14 | -0.576 | 0.08493 | -0.041 | -6.78
-13.5 | -0.555 | 0.0742 | -0.045 | -7.485
-13 | -0.541 | 0.05851 | -0.051 | -9.253
-12.5 | -0.494 | 0.08463 | -0.037 | -5.832
-12 | -0.469 | 0.07576 | -0.039 | -6.187
-11.5 | -0.445 | 0.06759 | -0.042 | -6.587
-11 | -0.43 | 0.05172 | -0.051 | -8.32
-10.5 | -0.452 | 0.01605 | -0.067 | -28.152
-10 | -0.364 | 0.06314 | -0.038 | -5.761
-9.5 | -0.34 | 0.05533 | -0.043 | -6.142
-9 | -0.339 | 0.02776 | -0.061 | -12.204
-8.5 | -0.285 | 0.05511 | -0.037 | -5.164
-8 | -0.259 | 0.05008 | -0.04 | -5.176
-7.5 | -0.241 | 0.03542 | -0.054 | -6.811
-7 | -0.254 | 0.00796 | -0.076 | -31.91
-6.5 | -0.222 | 0.00632 | -0.076 | -35.068
-6 | -0.189 | 0.00648 | -0.077 | -29.137
-5.5 | -0.261 | 0.00625 | -0.078 | -41.846
-5 | -0.225 | 0.00608 | -0.078 | -37.074
-4.5 | -0.172 | 0.0059 | -0.079 | -29.156
-4 | -0.111 | 0.00579 | -0.079 | -19.205
-3.5 | -0.046 | 0.00644 | -0.08 | -7.199
-3 | 0.021 | 0.0063 | -0.08 | 3.284
-2.5 | 0.089 | 0.00662 | -0.081 | 13.416
-2 | 0.157 | 0.00643 | -0.082 | 24.454
-1.5 | 0.226 | 0.00642 | -0.082 | 35.195
-1 | 0.295 | 0.0064 | -0.083 | 46.133
-0.5 | 0.363 | 0.00626 | -0.083 | 57.941
0 | 0.431 | 0.00658 | -0.084 | 65.452
0.5 | 0.499 | 0.00662 | -0.084 | 75.423
1 | 0.567 | 0.00735 | -0.085 | 77.194
1.5 | 0.636 | 0.00741 | -0.085 | 85.716
2 | 0.703 | 0.00746 | -0.086 | 94.295
2.5 | 0.771 | 0.00745 | -0.086 | 103.486
3 | 0.838 | 0.0071 | -0.087 | 117.913
3.5 | 0.904 | 0.00678 | -0.088 | 133.467
4 | 0.971 | 0.00648 | -0.088 | 149.705
4.5 | 1.036 | 0.00625 | -0.089 | 165.817
5 | 1.095 | 0.00659 | -0.089 | 166.038
5.5 | 1.147 | 0.00639 | -0.09 | 179.451
6 | 1.19 | 0.00633 | -0.09 | 188.127
6.5 | 1.217 | 0.00647 | -0.09 | 188.05
7 | 1.215 | 0.00683 | -0.091 | 177.906
7.5 | 1.139 | 0.00695 | -0.091 | 163.909
8 | 0.765 | 0.00718 | -0.092 | 106.546
8.5 | 0.79 | 0.01521 | -0.091 | 51.944
9 | 0.824 | 0.01522 | -0.092 | 54.158
9.5 | 0.855 | 0.01695 | -0.092 | 50.416
10 | 0.876 | 0.02 | -0.091 | 43.814
10.5 | 0.871 | 0.03076 | -0.086 | 28.327
11 | 0.93 | 0.02454 | -0.09 | 37.91
11.5 | 0.921 | 0.03846 | -0.084 | 23.937
12 | 0.949 | 0.04035 | -0.084 | 23.523
12.5 | 0.917 | 0.0705 | -0.072 | 13.005
13 | 0.935 | 0.07988 | -0.069 | 11.699
13.5 | 0.937 | 0.10857 | -0.056 | 8.627
14 | 0.969 | 0.11189 | -0.058 | 8.658
14.5 | 1.001 | 0.11507 | -0.061 | 8.7
15 | 1.025 | 0.13307 | -0.058 | 7.703
15.5 | 1.056 | 0.13646 | -0.059 | 7.739
16 | 1.087 | 0.14036 | -0.061 | 7.748
16.5 | 1.118 | 0.14963 | -0.062 | 7.474
17 | 1.145 | 0.16785 | -0.061 | 6.821
17.5 | 1.176 | 0.17185 | -0.062 | 6.844
18 | 1.207 | 0.17467 | -0.063 | 6.911
18.5 | 1.239 | 0.17926 | -0.065 | 6.91
19 | 2.456 | 0.18605 | -0.066 | 13.2
19.5 | 2.504 | 0.20408 | -0.065 | 12.27
20 | 2.561 | 0.20807 | -0.066 | 12.309

## 144. Re 18M Mach 0.50 (2)
BIGFOIL.COM POLAR EXPORT
hq2511
HQ 2.5/11 |  |  |  | Cl Max: | 1.4778 | at alpha= | 8.5 | deg
XFOIL ncrit=9 |  |  |  | L/D Max: | 152.121 | at alpha= | 4.5 | deg
Re: | 18000000 |  |  | Cd Min: | 0.10878 | at alpha= | 13.5 | deg
Mach: | 0.5 |  |  | Cl=0 at alpha= | -3.0879 | deg
|  |  |  | @ Cl=0.1, Cd= | 0.0051238
|  |  |  | @ Cl=0.4, Cd= | 0.0052077
|  |  |  | @ Cl=0.6, Cd= | 0.005142
alpha (deg) | Cl | Cd | Cm | Cl/Cd
-8.5 | -0.3694 | 0.04967 | -0.0972 | -7.4371
-8 | -0.3985 | 0.03928 | -0.1057 | -10.1451
-7.5 | -0.4352 | 0.03254 | -0.1038 | -13.3743
-7 | -0.4567 | 0.02288 | -0.1021 | -19.9607
-6.5 | -0.4516 | 0.01331 | -0.099 | -33.9294
-6 | -0.4039 | 0.00856 | -0.0954 | -47.1846
-5.5 | -0.3374 | 0.00692 | -0.0927 | -48.7572
-5 | -0.2674 | 0.00613 | -0.0909 | -43.6215
-4.5 | -0.1967 | 0.00567 | -0.0898 | -34.6914
-4 | -0.1262 | 0.00537 | -0.089 | -23.5009
-3.5 | -0.0567 | 0.00521 | -0.0884 | -10.8829
-3 | 0.0121 | 0.00513 | -0.088 | 2.3587
-2.5 | 0.0796 | 0.00513 | -0.0877 | 15.5166
-2 | 0.1454 | 0.00511 | -0.0872 | 28.454
-1.5 | 0.2128 | 0.00507 | -0.0872 | 41.9724
-1 | 0.2806 | 0.00505 | -0.0873 | 55.5644
0 | 0.4093 | 0.00522 | -0.0867 | 78.41
1 | 0.5417 | 0.00508 | -0.0868 | 106.6339
1.5 | 0.6075 | 0.00515 | -0.0866 | 117.9612
2 | 0.674 | 0.00516 | -0.0864 | 130.6202
2.5 | 0.7398 | 0.00539 | -0.086 | 137.2542
3 | 0.8055 | 0.00567 | -0.0853 | 142.0635
3.5 | 0.8713 | 0.00597 | -0.0845 | 145.9464
4 | 0.9375 | 0.00628 | -0.0835 | 149.2834
4.5 | 1.004 | 0.0066 | -0.0823 | 152.1212
5.5 | 1.1257 | 0.008 | -0.0773 | 140.7125
6.5 | 1.257 | 0.0089 | -0.0724 | 141.236
7 | 1.3223 | 0.0094 | -0.0693 | 140.6702
7.5 | 1.3853 | 0.01002 | -0.0654 | 138.2535
8 | 1.4439 | 0.01084 | -0.0602 | 133.2011
8.5 | 1.4778 | 0.01226 | -0.0507 | 120.5383
9 | 1.4734 | 0.01489 | -0.0369 | 98.9523
9.5 | 1.4563 | 0.0187 | -0.0246 | 77.877
10.5 | 1.4038 | 0.03096 | -0.0097 | 45.3424
11 | 1.3671 | 0.04014 | -0.008 | 34.0583
11.5 | 1.329 | 0.05095 | -0.01 | 26.0844
12 | 1.2883 | 0.06404 | -0.0159 | 20.1171
12.5 | 1.2539 | 0.07809 | -0.024 | 16.0571
13 | 1.2185 | 0.09356 | -0.0338 | 13.0237
13.5 | 1.1886 | 0.10878 | -0.0435 | 10.9266

## 145. Re 20M Mach 0.00 (1)
BIGFOIL.COM POLAR EXPORT
hq2511
HQ 2.5/11 |  |  |  | Cl Max: | 1.36 | at alpha= | 10.5 | deg
JavaFoil+Calcfoil stall+Eppler ext transition |  |  |  | L/D Max: | 231.508 | at alpha= | 9.5 | deg
Re: | 20000000 |  |  | Cd Min: | 0.00533 | at alpha= | 7 | deg
Mach: | 0 |  |  | Cl=0 at alpha= | -3.1525 | deg
|  |  |  | @ Cl=0.1, Cd= | 0.0062098
|  |  |  | @ Cl=0.4, Cd= | 0.00619
|  |  |  | @ Cl=0.6, Cd= | 0.0071568
alpha (deg) | Cl | Cd | Cm | Cl/Cd
-16 | -0.403 | 0.0965 | -0.036 | -4.173
-15.5 | -0.418 | 0.0896 | -0.037 | -4.662
-15 | -0.433 | 0.08251 | -0.039 | -5.246
-14.5 | -0.449 | 0.07356 | -0.041 | -6.105
-14 | -0.467 | 0.06231 | -0.044 | -7.493
-13.5 | -0.494 | 0.04345 | -0.049 | -11.365
-13 | -0.528 | 0.02389 | -0.054 | -22.117
-12.5 | -0.547 | 0.01765 | -0.056 | -30.968
-12 | -0.564 | 0.01274 | -0.058 | -44.26
-11.5 | -0.578 | 0.00987 | -0.06 | -58.621
-11 | -0.583 | 0.00881 | -0.061 | -66.129
-10.5 | -0.579 | 0.00823 | -0.062 | -70.33
-10 | -0.569 | 0.0078 | -0.063 | -72.937
-9.5 | -0.554 | 0.00605 | -0.063 | -91.484
-9 | -0.534 | 0.00591 | -0.064 | -90.302
-8.5 | -0.508 | 0.00616 | -0.064 | -82.487
-8 | -0.478 | 0.00598 | -0.065 | -79.887
-7.5 | -0.443 | 0.00615 | -0.065 | -72.016
-7 | -0.403 | 0.00603 | -0.066 | -66.877
-6.5 | -0.36 | 0.00596 | -0.066 | -60.391
-6 | -0.313 | 0.00582 | -0.067 | -53.706
-5.5 | -0.263 | 0.00601 | -0.067 | -43.715
-5 | -0.21 | 0.0064 | -0.068 | -32.753
-4.5 | -0.155 | 0.00627 | -0.068 | -24.715
-4 | -0.098 | 0.00614 | -0.069 | -16.023
-3.5 | -0.041 | 0.00603 | -0.069 | -6.723
-3 | 0.018 | 0.00626 | -0.07 | 2.878
-2.5 | 0.077 | 0.00628 | -0.07 | 12.277
-2 | 0.136 | 0.0061 | -0.071 | 22.379
-1.5 | 0.196 | 0.00606 | -0.071 | 32.308
-1 | 0.256 | 0.00605 | -0.072 | 42.257
-0.5 | 0.314 | 0.00592 | -0.072 | 53.138
0 | 0.374 | 0.00619 | -0.073 | 60.393
0.5 | 0.433 | 0.00619 | -0.073 | 69.918
1 | 0.492 | 0.00735 | -0.074 | 66.917
1.5 | 0.551 | 0.00719 | -0.074 | 76.63
2 | 0.61 | 0.00715 | -0.074 | 85.363
2.5 | 0.669 | 0.00679 | -0.075 | 98.48
3 | 0.727 | 0.00643 | -0.075 | 113.046
3.5 | 0.786 | 0.00613 | -0.076 | 128.286
4 | 0.844 | 0.00586 | -0.076 | 144.02
4.5 | 0.902 | 0.00563 | -0.077 | 160.112
5 | 0.957 | 0.00538 | -0.077 | 177.935
5.5 | 1.01 | 0.00562 | -0.078 | 179.737
6 | 1.062 | 0.0055 | -0.078 | 193.201
6.5 | 1.111 | 0.00541 | -0.078 | 205.226
7 | 1.157 | 0.00533 | -0.079 | 216.815
7.5 | 1.199 | 0.00539 | -0.079 | 222.582
8 | 1.238 | 0.00545 | -0.08 | 227.14
8.5 | 1.273 | 0.00561 | -0.08 | 227.041
9 | 1.303 | 0.00568 | -0.08 | 229.3
9.5 | 1.328 | 0.00574 | -0.081 | 231.508
10 | 1.348 | 0.00583 | -0.081 | 231.186
10.5 | 1.36 | 0.00595 | -0.082 | 228.64
11 | 1.358 | 0.00606 | -0.082 | 224.166
11.5 | 1.348 | 0.00619 | -0.082 | 217.862
12 | 1.331 | 0.00629 | -0.083 | 211.5
12.5 | 1.293 | 0.01174 | -0.082 | 110.145
13 | 1.258 | 0.01589 | -0.082 | 79.199
13.5 | 1.217 | 0.01737 | -0.082 | 70.064
14 | 1.167 | 0.01959 | -0.081 | 59.548
14.5 | 1.117 | 0.02172 | -0.081 | 51.421
15 | 1.065 | 0.02428 | -0.081 | 43.866
15.5 | 1.009 | 0.02825 | -0.08 | 35.721

## 146. Re 20M Mach 0.00 (2)
BIGFOIL.COM POLAR EXPORT
hq2511
HQ 2.5/11 |  |  |  | Cl Max: | 1.9687 | at alpha= | 20 | deg
XFOIL ncrit=9 |  |  |  | L/D Max: | 145.475 | at alpha= | 5 | deg
Re: | 20000000 |  |  | Cd Min: | 0.03896 | at alpha= | 20 | deg
Mach: | 0 |  |  | Cl=0 at alpha= | -3.1148 | deg
|  |  |  | @ Cl=0.1, Cd= | 0.0049845
|  |  |  | @ Cl=0.4, Cd= | 0.00511
|  |  |  | @ Cl=0.6, Cd= | 0.0050032
alpha (deg) | Cl | Cd | Cm | Cl/Cd
-4.5 | -0.1569 | 0.0052 | -0.0746 | -30.1731
-4 | -0.1002 | 0.00511 | -0.0748 | -19.6086
-3 | 0.013 | 0.00504 | -0.0751 | 2.5794
-2.5 | 0.0689 | 0.00499 | -0.0752 | 13.8076
-2 | 0.1252 | 0.00498 | -0.0753 | 25.1406
-1.5 | 0.1819 | 0.00497 | -0.0755 | 36.5996
-1 | 0.2382 | 0.00502 | -0.0757 | 47.4502
-0.5 | 0.2931 | 0.00514 | -0.0756 | 57.0233
0 | 0.3488 | 0.00511 | -0.0757 | 68.2583
0.5 | 0.4055 | 0.00511 | -0.076 | 79.3542
1 | 0.4616 | 0.00505 | -0.0762 | 91.4059
1.5 | 0.5172 | 0.00497 | -0.0763 | 104.0644
2 | 0.573 | 0.00495 | -0.0765 | 115.7576
2.5 | 0.6288 | 0.00506 | -0.0766 | 124.2688
3 | 0.6846 | 0.0052 | -0.0767 | 131.6538
3.5 | 0.7397 | 0.00543 | -0.0767 | 136.2247
4 | 0.7944 | 0.00567 | -0.0766 | 140.1058
4.5 | 0.8491 | 0.00593 | -0.0766 | 143.1872
5 | 0.9034 | 0.00621 | -0.0764 | 145.475
5.5 | 0.9544 | 0.00681 | -0.0757 | 140.1468
6 | 1.0071 | 0.00725 | -0.0753 | 138.9103
6.5 | 1.0607 | 0.00754 | -0.0751 | 140.6764
7 | 1.1141 | 0.00784 | -0.0749 | 142.1046
7.5 | 1.167 | 0.00816 | -0.0746 | 143.0147
8 | 1.2196 | 0.00848 | -0.0743 | 143.8208
8.5 | 1.2711 | 0.00886 | -0.0738 | 143.465
9 | 1.3225 | 0.0092 | -0.0733 | 143.75
9.5 | 1.3732 | 0.00955 | -0.0728 | 143.7906
10 | 1.4229 | 0.00991 | -0.0721 | 143.5822
10.5 | 1.4707 | 0.01034 | -0.0711 | 142.234
11 | 1.5167 | 0.01066 | -0.0697 | 142.2795
11.5 | 1.564 | 0.01116 | -0.0686 | 140.1434
12 | 1.6101 | 0.01169 | -0.0674 | 137.7331
12.5 | 1.6548 | 0.01225 | -0.066 | 135.0857
13 | 1.6977 | 0.01286 | -0.0643 | 132.014
13.5 | 1.7383 | 0.01351 | -0.0623 | 128.6677
14 | 1.7729 | 0.0143 | -0.0592 | 123.979
14.5 | 1.7949 | 0.01511 | -0.0537 | 118.7889
15 | 1.8198 | 0.01597 | -0.0492 | 113.9512
15.5 | 1.8413 | 0.01713 | -0.0446 | 107.4898
16.5 | 1.8862 | 0.01969 | -0.037 | 95.7948
17 | 1.9054 | 0.02135 | -0.0334 | 89.2459
17.5 | 1.9226 | 0.02327 | -0.0301 | 82.6214
18 | 1.9378 | 0.0255 | -0.027 | 75.9922
18.5 | 1.9493 | 0.02818 | -0.0242 | 69.1732
19 | 1.9598 | 0.03115 | -0.0219 | 62.9149
19.5 | 1.9661 | 0.03474 | -0.0199 | 56.5947
20 | 1.9687 | 0.03896 | -0.0186 | 50.5313

## 147. Re 20M Mach 0.10 (1)
BIGFOIL.COM POLAR EXPORT
hq2511
HQ 2.5/11 |  |  |  | Cl Max: | 1.354 | at alpha= | 10.5 | deg
JavaFoil+Calcfoil stall+Eppler ext transition |  |  |  | L/D Max: | 229.569 | at alpha= | 9.5 | deg
Re: | 20000000 |  |  | Cd Min: | 0.00537 | at alpha= | 7 | deg
Mach: | 0.1 |  |  | Cl=0 at alpha= | -3.1525 | deg
|  |  |  | @ Cl=0.1, Cd= | 0.0062103
|  |  |  | @ Cl=0.4, Cd= | 0.00618
|  |  |  | @ Cl=0.6, Cd= | 0.007181
alpha (deg) | Cl | Cd | Cm | Cl/Cd
-15.5 | -0.379 | 0.09289 | -0.036 | -4.076
-15 | -0.395 | 0.08701 | -0.037 | -4.541
-14.5 | -0.414 | 0.07725 | -0.04 | -5.358
-14 | -0.432 | 0.06822 | -0.042 | -6.335
-13.5 | -0.454 | 0.05505 | -0.046 | -8.247
-13 | -0.488 | 0.03287 | -0.052 | -14.86
-12.5 | -0.517 | 0.02066 | -0.055 | -25.022
-12 | -0.538 | 0.01451 | -0.058 | -37.05
-11.5 | -0.555 | 0.01085 | -0.06 | -51.142
-11 | -0.566 | 0.00902 | -0.062 | -62.773
-10.5 | -0.567 | 0.00833 | -0.062 | -68.033
-10 | -0.56 | 0.00787 | -0.063 | -71.154
-9.5 | -0.547 | 0.00611 | -0.064 | -89.541
-9 | -0.529 | 0.00593 | -0.064 | -89.164
-8.5 | -0.505 | 0.00621 | -0.065 | -81.432
-8 | -0.476 | 0.00602 | -0.065 | -79.08
-7.5 | -0.442 | 0.00617 | -0.066 | -71.677
-7 | -0.404 | 0.00607 | -0.066 | -66.443
-6.5 | -0.36 | 0.00593 | -0.067 | -60.735
-6 | -0.314 | 0.00582 | -0.067 | -53.874
-5.5 | -0.263 | 0.00607 | -0.068 | -43.412
-5 | -0.211 | 0.00645 | -0.068 | -32.668
-4.5 | -0.156 | 0.00629 | -0.069 | -24.742
-4 | -0.099 | 0.00616 | -0.069 | -16.044
-3.5 | -0.041 | 0.00604 | -0.07 | -6.752
-3 | 0.018 | 0.0063 | -0.07 | 2.874
-2.5 | 0.078 | 0.00627 | -0.071 | 12.365
-2 | 0.137 | 0.00611 | -0.071 | 22.461
-1.5 | 0.197 | 0.00608 | -0.071 | 32.386
-1 | 0.257 | 0.0061 | -0.072 | 42.132
-0.5 | 0.316 | 0.0059 | -0.072 | 53.529
0 | 0.375 | 0.00618 | -0.073 | 60.728
0.5 | 0.435 | 0.00618 | -0.073 | 70.344
1 | 0.495 | 0.00736 | -0.074 | 67.182
1.5 | 0.554 | 0.00722 | -0.074 | 76.665
2 | 0.613 | 0.00717 | -0.075 | 85.546
2.5 | 0.672 | 0.00681 | -0.075 | 98.694
3 | 0.731 | 0.00645 | -0.076 | 113.284
3.5 | 0.79 | 0.00614 | -0.076 | 128.559
4 | 0.848 | 0.00588 | -0.077 | 144.366
4.5 | 0.906 | 0.00565 | -0.077 | 160.444
5 | 0.962 | 0.00539 | -0.077 | 178.295
5.5 | 1.015 | 0.00564 | -0.078 | 179.973
6 | 1.067 | 0.00552 | -0.078 | 193.369
6.5 | 1.115 | 0.00543 | -0.079 | 205.244
7 | 1.161 | 0.00537 | -0.079 | 216.365
7.5 | 1.203 | 0.00542 | -0.08 | 222.053
8 | 1.242 | 0.00549 | -0.08 | 226.335
8.5 | 1.275 | 0.00564 | -0.08 | 225.937
9 | 1.304 | 0.00571 | -0.081 | 228.213
9.5 | 1.328 | 0.00578 | -0.081 | 229.569
10 | 1.345 | 0.00588 | -0.082 | 228.866
10.5 | 1.354 | 0.006 | -0.082 | 225.563
11 | 1.348 | 0.00613 | -0.082 | 219.894
11.5 | 1.334 | 0.00626 | -0.083 | 213.136
12 | 1.301 | 0.0123 | -0.082 | 105.823
12.5 | 1.267 | 0.01508 | -0.082 | 84.045
13 | 1.226 | 0.01641 | -0.082 | 74.716
13.5 | 1.178 | 0.01803 | -0.082 | 65.337
14 | 1.121 | 0.02034 | -0.082 | 55.135
14.5 | 1.065 | 0.02289 | -0.081 | 46.505
15 | 1.006 | 0.02606 | -0.081 | 38.606
15.5 | 0.944 | 0.03061 | -0.08 | 30.831

## 148. Re 20M Mach 0.10 (2)
BIGFOIL.COM POLAR EXPORT
hq2511
HQ 2.5/11 |  |  |  | Cl Max: | 1.9546 | at alpha= | 19.5 | deg
XFOIL ncrit=9 |  |  |  | L/D Max: | 145.875 | at alpha= | 5 | deg
Re: | 20000000 |  |  | Cd Min: | 0.04348 | at alpha= | 20 | deg
Mach: | 0.1 |  |  | Cl=0 at alpha= | -3.114 | deg
|  |  |  | @ Cl=0.1, Cd= | 0.0049846
|  |  |  | @ Cl=0.4, Cd= | 0.00511
|  |  |  | @ Cl=0.6, Cd= | 0.0050066
alpha (deg) | Cl | Cd | Cm | Cl/Cd
-4.5 | -0.158 | 0.00525 | -0.0751 | -30.0952
-4 | -0.101 | 0.00511 | -0.0752 | -19.7652
-3 | 0.013 | 0.00504 | -0.0755 | 2.5794
-2.5 | 0.0692 | 0.00499 | -0.0756 | 13.8677
-2 | 0.1259 | 0.00498 | -0.0757 | 25.2811
-1.5 | 0.1829 | 0.00497 | -0.0759 | 36.8008
-1 | 0.2396 | 0.00501 | -0.076 | 47.8244
-0.5 | 0.2948 | 0.00514 | -0.076 | 57.3541
0 | 0.3507 | 0.00511 | -0.0761 | 68.6301
0.5 | 0.4078 | 0.00511 | -0.0763 | 79.8043
1 | 0.4642 | 0.00505 | -0.0765 | 91.9208
2 | 0.5762 | 0.00496 | -0.0768 | 116.1694
2.5 | 0.6324 | 0.00507 | -0.0769 | 124.7337
3 | 0.6885 | 0.00521 | -0.077 | 132.1497
4 | 0.7991 | 0.00569 | -0.0769 | 140.4394
4.5 | 0.8541 | 0.00594 | -0.0768 | 143.7879
5 | 0.9088 | 0.00623 | -0.0767 | 145.8748
5.5 | 0.9599 | 0.00686 | -0.0759 | 139.9271
6 | 1.0131 | 0.00728 | -0.0754 | 139.1621
6.5 | 1.0672 | 0.00758 | -0.0752 | 140.7916
7 | 1.1209 | 0.00789 | -0.0749 | 142.0659
7.5 | 1.1744 | 0.00821 | -0.0746 | 143.0451
8 | 1.2273 | 0.00854 | -0.0742 | 143.7119
8.5 | 1.2792 | 0.00893 | -0.0736 | 143.2475
9 | 1.3311 | 0.00927 | -0.073 | 143.5922
9.5 | 1.3823 | 0.00963 | -0.0724 | 143.541
10 | 1.4322 | 0.01003 | -0.0715 | 142.7916
10.5 | 1.4803 | 0.01048 | -0.0703 | 141.25
11 | 1.5268 | 0.01079 | -0.0688 | 141.5014
11.5 | 1.5744 | 0.01131 | -0.0676 | 139.2042
12 | 1.6207 | 0.01187 | -0.0662 | 136.5375
12.5 | 1.6653 | 0.01246 | -0.0645 | 133.6517
13 | 1.7078 | 0.01312 | -0.0625 | 130.1677
13.5 | 1.7475 | 0.01383 | -0.06 | 126.3557
14 | 1.7731 | 0.01469 | -0.0549 | 120.7012
16 | 1.8676 | 0.0191 | -0.0369 | 97.7801
16.5 | 1.8876 | 0.02073 | -0.033 | 91.0564
17 | 1.9055 | 0.02264 | -0.0294 | 84.1652
17.5 | 1.9213 | 0.02486 | -0.0261 | 77.2848
18 | 1.9346 | 0.02745 | -0.0231 | 70.4772
18.5 | 1.9433 | 0.03061 | -0.0204 | 63.4858
19 | 1.9515 | 0.0341 | -0.0183 | 57.2287
19.5 | 1.9546 | 0.03835 | -0.0168 | 50.9674
20 | 1.953 | 0.04348 | -0.0159 | 44.9172

## 149. Re 20M Mach 0.25 (1)
BIGFOIL.COM POLAR EXPORT
hq2511
HQ 2.5/11 |  |  |  | Cl Max: | 1.313 | at alpha= | 10 | deg
JavaFoil+Calcfoil stall+Eppler ext transition |  |  |  | L/D Max: | 221.574 | at alpha= | 8.5 | deg
Re: | 20000000 |  |  | Cd Min: | 0.00548 | at alpha= | 6.5 | deg
Mach: | 0.25 |  |  | Cl=0 at alpha= | -3.1557 | deg
|  |  |  | @ Cl=0.1, Cd= | 0.0062743
|  |  |  | @ Cl=0.4, Cd= | 0.00625
|  |  |  | @ Cl=0.6, Cd= | 0.06332
alpha (deg) | Cl | Cd | Cm | Cl/Cd
-14.5 | -0.065 | 0.09255 | -0.035 | -0.697
-14 | -0.091 | 0.08645 | -0.036 | -1.049
-13.5 | -0.174 | 0.08103 | -0.037 | -2.148
-13 | -0.225 | 0.07408 | -0.039 | -3.035
-12.5 | -0.269 | 0.06628 | -0.041 | -4.059
-12 | -0.31 | 0.05644 | -0.045 | -5.496
-11.5 | -0.366 | 0.02865 | -0.055 | -12.782
-11 | -0.416 | 0.01459 | -0.06 | -28.537
-10.5 | -0.453 | 0.01007 | -0.063 | -45.021
-10 | -0.478 | 0.0085 | -0.064 | -56.262
-9.5 | -0.488 | 0.00797 | -0.065 | -61.181
-9 | -0.487 | 0.00617 | -0.066 | -79.039
-8.5 | -0.478 | 0.00594 | -0.066 | -80.415
-8 | -0.46 | 0.00622 | -0.067 | -73.95
-7.5 | -0.434 | 0.00632 | -0.067 | -68.749
-7 | -0.401 | 0.00615 | -0.068 | -65.295
-6.5 | -0.362 | 0.00602 | -0.068 | -60.114
-6 | -0.317 | 0.00594 | -0.069 | -53.368
-5.5 | -0.268 | 0.0058 | -0.069 | -46.215
-5 | -0.215 | 0.006 | -0.07 | -35.851
-4.5 | -0.159 | 0.00636 | -0.07 | -25.021
-4 | -0.101 | 0.00623 | -0.071 | -16.254
-3.5 | -0.042 | 0.00609 | -0.071 | -6.865
-3 | 0.019 | 0.00632 | -0.072 | 2.942
-2.5 | 0.08 | 0.00633 | -0.072 | 12.579
-2 | 0.141 | 0.00616 | -0.073 | 22.888
-1.5 | 0.202 | 0.00614 | -0.073 | 32.942
-1 | 0.264 | 0.00617 | -0.074 | 42.816
-0.5 | 0.325 | 0.00595 | -0.074 | 54.555
0 | 0.386 | 0.00625 | -0.075 | 61.693
0.5 | 0.447 | 0.00625 | -0.075 | 71.551
1 | 0.508 | 0.00748 | -0.076 | 67.969
1.5 | 0.569 | 0.00732 | -0.076 | 77.693
2 | 0.63 | 0.00727 | -0.077 | 86.636
2.5 | 0.69 | 0.00692 | -0.077 | 99.809
3 | 0.751 | 0.00656 | -0.078 | 114.544
3.5 | 0.811 | 0.00623 | -0.078 | 130.159
4 | 0.871 | 0.00597 | -0.079 | 146.02
4.5 | 0.931 | 0.00574 | -0.079 | 162.266
5 | 0.987 | 0.00553 | -0.08 | 178.5
5.5 | 1.041 | 0.00574 | -0.08 | 181.271
6 | 1.092 | 0.00563 | -0.08 | 193.953
6.5 | 1.14 | 0.00548 | -0.081 | 207.978
7 | 1.184 | 0.00553 | -0.081 | 213.963
7.5 | 1.223 | 0.0056 | -0.082 | 218.28
8 | 1.256 | 0.00569 | -0.082 | 220.768
8.5 | 1.283 | 0.00579 | -0.083 | 221.574
9 | 1.302 | 0.00595 | -0.083 | 218.599
9.5 | 1.312 | 0.00607 | -0.083 | 216.16
10 | 1.313 | 0.00621 | -0.084 | 211.422
10.5 | 1.3 | 0.00635 | -0.084 | 204.643
11 | 1.254 | 0.01315 | -0.084 | 95.373
11.5 | 1.196 | 0.01499 | -0.084 | 79.796
12 | 1.126 | 0.01619 | -0.084 | 69.575
12.5 | 1.039 | 0.01821 | -0.084 | 57.023
13 | 0.936 | 0.02146 | -0.083 | 43.596
13.5 | 0.827 | 0.02518 | -0.082 | 32.85
14 | 0.707 | 0.03249 | -0.08 | 21.754
14.5 | 0.583 | 0.04312 | -0.077 | 13.51
15 | 0.451 | 0.06332 | -0.072 | 7.119

## 150. Re 20M Mach 0.25 (2)
BIGFOIL.COM POLAR EXPORT
hq2511
HQ 2.5/11 |  |  |  | Cl Max: | 1.8644 | at alpha= | 16.5 | deg
XFOIL ncrit=9 |  |  |  | L/D Max: | 148.31 | at alpha= | 5 | deg
Re: | 20000000 |  |  | Cd Min: | 0.10085 | at alpha= | 20 | deg
Mach: | 0.25 |  |  | Cl=0 at alpha= | -3.109 | deg
|  |  |  | @ Cl=0.1, Cd= | 0.004995
|  |  |  | @ Cl=0.4, Cd= | 0.00513
|  |  |  | @ Cl=0.6, Cd= | 0.0050018
alpha (deg) | Cl | Cd | Cm | Cl/Cd
-4.5 | -0.1646 | 0.0053 | -0.0777 | -31.0566
-4 | -0.1055 | 0.00514 | -0.0777 | -20.5253
-3 | 0.0129 | 0.00506 | -0.0778 | 2.5494
-2.5 | 0.0709 | 0.005 | -0.0778 | 14.18
-2 | 0.1294 | 0.00499 | -0.0778 | 25.9319
-1.5 | 0.1884 | 0.00498 | -0.078 | 37.8313
-1 | 0.2471 | 0.00501 | -0.0781 | 49.3214
-0.5 | 0.3039 | 0.00514 | -0.078 | 59.1245
0 | 0.3616 | 0.00513 | -0.0781 | 70.4873
0.5 | 0.4204 | 0.00513 | -0.0783 | 81.9493
1 | 0.4787 | 0.00506 | -0.0785 | 94.6047
2 | 0.5943 | 0.00499 | -0.0787 | 119.0982
2.5 | 0.6523 | 0.00511 | -0.0787 | 127.6517
3 | 0.71 | 0.0053 | -0.0787 | 133.9623
3.5 | 0.7675 | 0.00554 | -0.0785 | 138.5379
4 | 0.8249 | 0.00576 | -0.0784 | 143.2118
4.5 | 0.8819 | 0.00604 | -0.0781 | 146.0099
5 | 0.9388 | 0.00633 | -0.0778 | 148.3096
5.5 | 0.9906 | 0.00709 | -0.0765 | 139.7179
6 | 1.0466 | 0.00746 | -0.076 | 140.2949
6.5 | 1.1031 | 0.00777 | -0.0754 | 141.9691
7 | 1.159 | 0.00813 | -0.0747 | 142.5584
7.5 | 1.2149 | 0.00847 | -0.074 | 143.4357
8 | 1.2698 | 0.00888 | -0.0731 | 142.9955
9 | 1.3787 | 0.00969 | -0.0709 | 142.2807
9.5 | 1.4316 | 0.01016 | -0.0694 | 140.9055
10 | 1.4827 | 0.01069 | -0.0676 | 138.6997
10.5 | 1.5332 | 0.01118 | -0.0656 | 137.1377
11 | 1.5812 | 0.01157 | -0.0631 | 136.6638
11.5 | 1.6293 | 0.01224 | -0.0606 | 133.1127
12 | 1.674 | 0.01301 | -0.0575 | 128.6703
12.5 | 1.7107 | 0.01388 | -0.053 | 123.2493
13 | 1.7369 | 0.01479 | -0.0466 | 117.4375
13.5 | 1.7631 | 0.01591 | -0.0408 | 110.8171
14 | 1.7858 | 0.01739 | -0.0351 | 102.6912
14.5 | 1.8095 | 0.01899 | -0.03 | 95.287
15 | 1.8314 | 0.02088 | -0.0253 | 87.7107
15.5 | 1.8439 | 0.02356 | -0.0203 | 78.264
16 | 1.8611 | 0.02624 | -0.0165 | 70.9261
16.5 | 1.8644 | 0.03021 | -0.0127 | 61.7147
17 | 1.8603 | 0.03525 | -0.0098 | 52.7745
17.5 | 1.8523 | 0.04125 | -0.0081 | 44.9042
18 | 1.8342 | 0.04902 | -0.0081 | 37.4174
18.5 | 1.8037 | 0.05921 | -0.0102 | 30.4628
19 | 1.7736 | 0.0706 | -0.0145 | 25.1218
19.5 | 1.7325 | 0.0847 | -0.0215 | 20.4545
20 | 1.6844 | 0.10085 | -0.0307 | 16.702

## 151. Re 20M Mach 0.50 (1)
BIGFOIL.COM POLAR EXPORT
hq2511
HQ 2.5/11 |  |  |  | Cl Max: | 2.561 | at alpha= | 20 | deg
JavaFoil+Calcfoil stall+Eppler ext transition |  |  |  | L/D Max: | 190.893 | at alpha= | 6 | deg
Re: | 20000000 |  |  | Cd Min: | 0.00575 | at alpha= | -4 | deg
Mach: | 0.5 |  |  | Cl=0 at alpha= | -3.1567 | deg
|  |  |  | @ Cl=0.1, Cd= | 0.006536
|  |  |  | @ Cl=0.4, Cd= | 0.0063704
|  |  |  | @ Cl=0.6, Cd= | 0.0075987
alpha (deg) | Cl | Cd | Cm | Cl/Cd
-20 | -0.876 | 0.17769 | -0.036 | -4.932
-19.5 | -0.851 | 0.17646 | -0.036 | -4.823
-19 | -0.826 | 0.16668 | -0.036 | -4.956
-18.5 | -0.801 | 0.15257 | -0.037 | -5.252
-18 | -0.776 | 0.14798 | -0.037 | -5.245
-17.5 | -0.75 | 0.14253 | -0.037 | -5.264
-17 | -0.724 | 0.13803 | -0.037 | -5.247
-16.5 | -0.699 | 0.12887 | -0.037 | -5.426
-16 | -0.675 | 0.11439 | -0.038 | -5.898
-15.5 | -0.648 | 0.11292 | -0.037 | -5.74
-15 | -0.624 | 0.10365 | -0.038 | -6.017
-14.5 | -0.598 | 0.0969 | -0.039 | -6.174
-14 | -0.574 | 0.08833 | -0.04 | -6.5
-13.5 | -0.55 | 0.08055 | -0.042 | -6.833
-13 | -0.529 | 0.07102 | -0.045 | -7.449
-12.5 | -0.494 | 0.0839 | -0.037 | -5.884
-12 | -0.469 | 0.0752 | -0.039 | -6.237
-11.5 | -0.446 | 0.0667 | -0.043 | -6.683
-11 | -0.434 | 0.04784 | -0.053 | -9.078
-10.5 | -0.455 | 0.0147 | -0.067 | -30.957
-10 | -0.364 | 0.06261 | -0.039 | -5.813
-9.5 | -0.34 | 0.05471 | -0.043 | -6.218
-9 | -0.353 | 0.01834 | -0.066 | -19.249
-8.5 | -0.285 | 0.05477 | -0.037 | -5.197
-8 | -0.259 | 0.04971 | -0.041 | -5.216
-7.5 | -0.26 | 0.01863 | -0.066 | -13.976
-7 | -0.254 | 0.00659 | -0.076 | -38.551
-6.5 | -0.222 | 0.00621 | -0.076 | -35.686
-6 | -0.189 | 0.00637 | -0.077 | -29.638
-5.5 | -0.261 | 0.00619 | -0.078 | -42.207
-5 | -0.225 | 0.00598 | -0.078 | -37.713
-4.5 | -0.172 | 0.00586 | -0.079 | -29.401
-4 | -0.111 | 0.00575 | -0.079 | -19.355
-3.5 | -0.046 | 0.00636 | -0.08 | -7.286
-3 | 0.021 | 0.0066 | -0.08 | 3.138
-2.5 | 0.089 | 0.00657 | -0.081 | 13.517
-2 | 0.157 | 0.00636 | -0.082 | 24.726
-1.5 | 0.226 | 0.00633 | -0.082 | 35.714
-1 | 0.295 | 0.00641 | -0.083 | 46.051
-0.5 | 0.363 | 0.00618 | -0.083 | 58.707
0 | 0.431 | 0.00653 | -0.084 | 66.012
0.5 | 0.499 | 0.00656 | -0.084 | 76.124
1 | 0.567 | 0.00735 | -0.085 | 77.239
1.5 | 0.636 | 0.00787 | -0.085 | 80.746
2 | 0.703 | 0.00741 | -0.086 | 94.865
2.5 | 0.771 | 0.00739 | -0.086 | 104.22
3 | 0.838 | 0.00703 | -0.087 | 119.202
3.5 | 0.904 | 0.0067 | -0.088 | 135.024
4 | 0.971 | 0.00641 | -0.088 | 151.403
4.5 | 1.036 | 0.00617 | -0.089 | 167.861
5 | 1.095 | 0.00651 | -0.089 | 168.235
5.5 | 1.147 | 0.00638 | -0.09 | 179.718
6 | 1.19 | 0.00624 | -0.09 | 190.893
6.5 | 1.217 | 0.00639 | -0.09 | 190.595
7 | 1.215 | 0.00673 | -0.091 | 180.635
7.5 | 1.139 | 0.00684 | -0.091 | 166.544
8 | 0.765 | 0.00706 | -0.092 | 108.284
8.5 | 0.79 | 0.01491 | -0.091 | 53.025
9 | 0.825 | 0.01492 | -0.092 | 55.297
9.5 | 0.856 | 0.0166 | -0.092 | 51.551
10 | 0.878 | 0.01949 | -0.091 | 45.041
10.5 | 0.874 | 0.02989 | -0.086 | 29.23
11 | 0.932 | 0.02379 | -0.09 | 39.193
11.5 | 0.926 | 0.03646 | -0.085 | 25.389
12 | 0.958 | 0.03707 | -0.086 | 25.849
12.5 | 0.92 | 0.06819 | -0.073 | 13.494
13 | 0.919 | 0.09134 | -0.063 | 10.064
13.5 | 0.936 | 0.11191 | -0.056 | 8.367
14 | 0.968 | 0.11532 | -0.058 | 8.394
14.5 | 0.999 | 0.11954 | -0.06 | 8.359
15 | 1.025 | 0.13716 | -0.058 | 7.473
15.5 | 1.056 | 0.1412 | -0.059 | 7.479
16 | 1.087 | 0.14451 | -0.061 | 7.523
16.5 | 1.118 | 0.15267 | -0.062 | 7.324
17 | 1.145 | 0.17025 | -0.061 | 6.726
17.5 | 1.176 | 0.17469 | -0.062 | 6.733
18 | 1.207 | 0.17715 | -0.063 | 6.814
18.5 | 1.239 | 0.18247 | -0.065 | 6.789
19 | 2.456 | 0.18795 | -0.066 | 13.066
19.5 | 2.504 | 0.20568 | -0.065 | 12.177
20 | 2.561 | 0.20946 | -0.066 | 12.228

## 152. Re 20M Mach 0.50 (2)
BIGFOIL.COM POLAR EXPORT
hq2511
HQ 2.5/11 |  |  |  | Cl Max: | 1.4856 | at alpha= | 8.5 | deg
XFOIL ncrit=9 |  |  |  | L/D Max: | 154.723 | at alpha= | 4.5 | deg
Re: | 20000000 |  |  | Cd Min: | 0.10814 | at alpha= | 13.5 | deg
Mach: | 0.5 |  |  | Cl=0 at alpha= | -99 | deg
|  |  |  | @ Cl=0.1, Cd= | 0.00519
|  |  |  | @ Cl=0.4, Cd= | 0.00519
|  |  |  | @ Cl=0.6, Cd= | 0.00513
alpha (deg) | Cl | Cd | Cm | Cl/Cd
0 | 0.4096 | 0.00519 | -0.0868 | 78.921
0.5 | 0.4763 | 0.00524 | -0.0868 | 90.8969
1 | 0.5428 | 0.00513 | -0.0869 | 105.809
1.5 | 0.6083 | 0.00513 | -0.0867 | 118.577
2 | 0.6746 | 0.00515 | -0.0865 | 130.9903
2.5 | 0.7401 | 0.00539 | -0.086 | 137.3098
3 | 0.8061 | 0.00564 | -0.0854 | 142.9255
3.5 | 0.8723 | 0.00592 | -0.0847 | 147.348
4 | 0.9388 | 0.0062 | -0.0837 | 151.4194
4.5 | 1.0057 | 0.0065 | -0.0826 | 154.7231
5 | 1.0709 | 0.00693 | -0.0809 | 154.531
5.5 | 1.1279 | 0.00788 | -0.0776 | 143.1345
6 | 1.1941 | 0.0083 | -0.0755 | 143.8675
6.5 | 1.26 | 0.00875 | -0.0729 | 144
7 | 1.3258 | 0.00924 | -0.0698 | 143.4848
7.5 | 1.3897 | 0.00984 | -0.066 | 141.2297
8 | 1.4494 | 0.01063 | -0.0609 | 136.35
8.5 | 1.4856 | 0.01208 | -0.0517 | 122.9801
9 | 1.4796 | 0.01468 | -0.0375 | 100.7902
9.5 | 1.4621 | 0.01847 | -0.0249 | 79.1608
10.5 | 1.409 | 0.0306 | -0.0098 | 46.0458
11 | 1.3723 | 0.03979 | -0.008 | 34.4886
11.5 | 1.3336 | 0.05049 | -0.0097 | 26.4132
12 | 1.2926 | 0.06346 | -0.0154 | 20.3687
12.5 | 1.2582 | 0.07742 | -0.0234 | 16.2516
13 | 1.2226 | 0.09288 | -0.0331 | 13.1632
13.5 | 1.1924 | 0.10814 | -0.0429 | 11.0264