## index
index | Re | Mach | Datasource
1 | 50000 | 0 | JavaFoil+Calcfoil stall+Eppler ext transition
2 | 50000 | 0 | XFOIL ncrit=9
3 | 50000 | 0.1 | JavaFoil+Calcfoil stall+Eppler ext transition
4 | 50000 | 0.1 | XFOIL ncrit=9
5 | 50000 | 0.25 | JavaFoil+Calcfoil stall+Eppler ext transition
6 | 50000 | 0.25 | XFOIL ncrit=9
7 | 50000 | 0.5 | JavaFoil+Calcfoil stall+Eppler ext transition
8 | 50000 | 0.5 | XFOIL ncrit=9
9 | 100000 | 0 | JavaFoil+Calcfoil stall+Eppler ext transition
10 | 100000 | 0 | XFOIL ncrit=9
11 | 100000 | 0.1 | JavaFoil+Calcfoil stall+Eppler ext transition
12 | 100000 | 0.1 | XFOIL ncrit=9
13 | 100000 | 0.25 | JavaFoil+Calcfoil stall+Eppler ext transition
14 | 100000 | 0.25 | XFOIL ncrit=9
15 | 100000 | 0.5 | JavaFoil+Calcfoil stall+Eppler ext transition
16 | 100000 | 0.5 | XFOIL ncrit=9
17 | 250000 | 0 | JavaFoil+Calcfoil stall+Eppler ext transition
18 | 250000 | 0 | XFOIL ncrit=9
19 | 250000 | 0.1 | JavaFoil+Calcfoil stall+Eppler ext transition
20 | 250000 | 0.1 | XFOIL ncrit=9
21 | 250000 | 0.25 | JavaFoil+Calcfoil stall+Eppler ext transition
22 | 250000 | 0.25 | XFOIL ncrit=9
23 | 250000 | 0.5 | JavaFoil+Calcfoil stall+Eppler ext transition
24 | 250000 | 0.5 | XFOIL ncrit=9
25 | 500000 | 0 | JavaFoil+Calcfoil stall+Eppler ext transition
26 | 500000 | 0 | XFOIL ncrit=9
27 | 500000 | 0.1 | JavaFoil+Calcfoil stall+Eppler ext transition
28 | 500000 | 0.1 | XFOIL ncrit=9
29 | 500000 | 0.25 | JavaFoil+Calcfoil stall+Eppler ext transition
30 | 500000 | 0.25 | XFOIL ncrit=9
31 | 500000 | 0.5 | JavaFoil+Calcfoil stall+Eppler ext transition
32 | 500000 | 0.5 | XFOIL ncrit=9
33 | 750000 | 0 | JavaFoil+Calcfoil stall+Eppler ext transition
34 | 750000 | 0 | XFOIL ncrit=9
35 | 750000 | 0.1 | JavaFoil+Calcfoil stall+Eppler ext transition
36 | 750000 | 0.1 | XFOIL ncrit=9
37 | 750000 | 0.25 | JavaFoil+Calcfoil stall+Eppler ext transition
38 | 750000 | 0.25 | XFOIL ncrit=9
39 | 750000 | 0.5 | JavaFoil+Calcfoil stall+Eppler ext transition
40 | 750000 | 0.5 | XFOIL ncrit=9
41 | 1000000 | 0 | JavaFoil+Calcfoil stall+Eppler ext transition
42 | 1000000 | 0 | XFOIL ncrit=9
43 | 1000000 | 0.1 | JavaFoil+Calcfoil stall+Eppler ext transition
44 | 1000000 | 0.1 | XFOIL ncrit=9
45 | 1000000 | 0.25 | JavaFoil+Calcfoil stall+Eppler ext transition
46 | 1000000 | 0.25 | XFOIL ncrit=9
47 | 1000000 | 0.5 | JavaFoil+Calcfoil stall+Eppler ext transition
48 | 1000000 | 0.5 | XFOIL ncrit=9
49 | 2000000 | 0 | JavaFoil+Calcfoil stall+Eppler ext transition
50 | 2000000 | 0 | XFOIL ncrit=9
51 | 2000000 | 0.1 | JavaFoil+Calcfoil stall+Eppler ext transition
52 | 2000000 | 0.1 | XFOIL ncrit=9
53 | 2000000 | 0.25 | JavaFoil+Calcfoil stall+Eppler ext transition
54 | 2000000 | 0.25 | XFOIL ncrit=9
55 | 2000000 | 0.5 | JavaFoil+Calcfoil stall+Eppler ext transition
56 | 2000000 | 0.5 | XFOIL ncrit=9
57 | 3000000 | 0 | JavaFoil+Calcfoil stall+Eppler ext transition
58 | 3000000 | 0 | XFOIL ncrit=9
59 | 3000000 | 0.1 | JavaFoil+Calcfoil stall+Eppler ext transition
60 | 3000000 | 0.1 | XFOIL ncrit=9
61 | 3000000 | 0.25 | JavaFoil+Calcfoil stall+Eppler ext transition
62 | 3000000 | 0.25 | XFOIL ncrit=9
63 | 3000000 | 0.5 | JavaFoil+Calcfoil stall+Eppler ext transition
64 | 3000000 | 0.5 | XFOIL ncrit=9
65 | 4000000 | 0 | JavaFoil+Calcfoil stall+Eppler ext transition
66 | 4000000 | 0 | XFOIL ncrit=9
67 | 4000000 | 0.1 | JavaFoil+Calcfoil stall+Eppler ext transition
68 | 4000000 | 0.1 | XFOIL ncrit=9
69 | 4000000 | 0.25 | JavaFoil+Calcfoil stall+Eppler ext transition
70 | 4000000 | 0.25 | XFOIL ncrit=9
71 | 4000000 | 0.5 | JavaFoil+Calcfoil stall+Eppler ext transition
72 | 4000000 | 0.5 | XFOIL ncrit=9
73 | 5000000 | 0 | JavaFoil+Calcfoil stall+Eppler ext transition
74 | 5000000 | 0 | XFOIL ncrit=9
75 | 5000000 | 0.1 | JavaFoil+Calcfoil stall+Eppler ext transition
76 | 5000000 | 0.1 | XFOIL ncrit=9
77 | 5000000 | 0.25 | JavaFoil+Calcfoil stall+Eppler ext transition
78 | 5000000 | 0.25 | XFOIL ncrit=9
79 | 5000000 | 0.5 | JavaFoil+Calcfoil stall+Eppler ext transition
80 | 5000000 | 0.5 | XFOIL ncrit=9
81 | 6000000 | 0 | JavaFoil+Calcfoil stall+Eppler ext transition
82 | 6000000 | 0 | XFOIL ncrit=9
83 | 6000000 | 0.1 | JavaFoil+Calcfoil stall+Eppler ext transition
84 | 6000000 | 0.1 | XFOIL ncrit=9
85 | 6000000 | 0.25 | JavaFoil+Calcfoil stall+Eppler ext transition
86 | 6000000 | 0.25 | XFOIL ncrit=9
87 | 6000000 | 0.5 | JavaFoil+Calcfoil stall+Eppler ext transition
88 | 6000000 | 0.5 | XFOIL ncrit=9
89 | 7000000 | 0 | JavaFoil+Calcfoil stall+Eppler ext transition
90 | 7000000 | 0 | XFOIL ncrit=9
91 | 7000000 | 0.1 | JavaFoil+Calcfoil stall+Eppler ext transition
92 | 7000000 | 0.1 | XFOIL ncrit=9
93 | 7000000 | 0.25 | JavaFoil+Calcfoil stall+Eppler ext transition
94 | 7000000 | 0.25 | XFOIL ncrit=9
95 | 7000000 | 0.5 | JavaFoil+Calcfoil stall+Eppler ext transition
96 | 7000000 | 0.5 | XFOIL ncrit=9
97 | 8000000 | 0 | JavaFoil+Calcfoil stall+Eppler ext transition
98 | 8000000 | 0 | XFOIL ncrit=9
99 | 8000000 | 0.1 | JavaFoil+Calcfoil stall+Eppler ext transition
100 | 8000000 | 0.1 | XFOIL ncrit=9
101 | 8000000 | 0.25 | JavaFoil+Calcfoil stall+Eppler ext transition
102 | 8000000 | 0.25 | XFOIL ncrit=9
103 | 8000000 | 0.5 | JavaFoil+Calcfoil stall+Eppler ext transition
104 | 8000000 | 0.5 | XFOIL ncrit=9
105 | 10000000 | 0 | JavaFoil+Calcfoil stall+Eppler ext transition
106 | 10000000 | 0 | XFOIL ncrit=9
107 | 10000000 | 0.1 | JavaFoil+Calcfoil stall+Eppler ext transition
108 | 10000000 | 0.1 | XFOIL ncrit=9
109 | 10000000 | 0.25 | JavaFoil+Calcfoil stall+Eppler ext transition
110 | 10000000 | 0.25 | XFOIL ncrit=9
111 | 10000000 | 0.5 | JavaFoil+Calcfoil stall+Eppler ext transition
112 | 10000000 | 0.5 | XFOIL ncrit=9
113 | 12000000 | 0 | JavaFoil+Calcfoil stall+Eppler ext transition
114 | 12000000 | 0 | XFOIL ncrit=9
115 | 12000000 | 0.1 | JavaFoil+Calcfoil stall+Eppler ext transition
116 | 12000000 | 0.1 | XFOIL ncrit=9
117 | 12000000 | 0.25 | JavaFoil+Calcfoil stall+Eppler ext transition
118 | 12000000 | 0.25 | XFOIL ncrit=9
119 | 12000000 | 0.5 | JavaFoil+Calcfoil stall+Eppler ext transition
120 | 12000000 | 0.5 | XFOIL ncrit=9
121 | 14000000 | 0 | JavaFoil+Calcfoil stall+Eppler ext transition
122 | 14000000 | 0 | XFOIL ncrit=9
123 | 14000000 | 0.1 | JavaFoil+Calcfoil stall+Eppler ext transition
124 | 14000000 | 0.1 | XFOIL ncrit=9
125 | 14000000 | 0.25 | JavaFoil+Calcfoil stall+Eppler ext transition
126 | 14000000 | 0.25 | XFOIL ncrit=9
127 | 14000000 | 0.5 | JavaFoil+Calcfoil stall+Eppler ext transition
128 | 14000000 | 0.5 | XFOIL ncrit=9
129 | 16000000 | 0 | JavaFoil+Calcfoil stall+Eppler ext transition
130 | 16000000 | 0 | XFOIL ncrit=9
131 | 16000000 | 0.1 | JavaFoil+Calcfoil stall+Eppler ext transition
132 | 16000000 | 0.1 | XFOIL ncrit=9
133 | 16000000 | 0.25 | JavaFoil+Calcfoil stall+Eppler ext transition
134 | 16000000 | 0.25 | XFOIL ncrit=9
135 | 16000000 | 0.5 | JavaFoil+Calcfoil stall+Eppler ext transition
136 | 16000000 | 0.5 | XFOIL ncrit=9
137 | 18000000 | 0 | JavaFoil+Calcfoil stall+Eppler ext transition
138 | 18000000 | 0 | XFOIL ncrit=9
139 | 18000000 | 0.1 | JavaFoil+Calcfoil stall+Eppler ext transition
140 | 18000000 | 0.1 | XFOIL ncrit=9
141 | 18000000 | 0.25 | JavaFoil+Calcfoil stall+Eppler ext transition
142 | 18000000 | 0.25 | XFOIL ncrit=9
143 | 18000000 | 0.5 | JavaFoil+Calcfoil stall+Eppler ext transition
144 | 18000000 | 0.5 | XFOIL ncrit=9
145 | 20000000 | 0 | JavaFoil+Calcfoil stall+Eppler ext transition
146 | 20000000 | 0 | XFOIL ncrit=9
147 | 20000000 | 0.1 | JavaFoil+Calcfoil stall+Eppler ext transition
148 | 20000000 | 0.1 | XFOIL ncrit=9
149 | 20000000 | 0.25 | JavaFoil+Calcfoil stall+Eppler ext transition
150 | 20000000 | 0.25 | XFOIL ncrit=9
151 | 20000000 | 0.5 | JavaFoil+Calcfoil stall+Eppler ext transition
152 | 20000000 | 0.5 | XFOIL ncrit=9

## 1. Re 50k Mach 0.00 (1)
BIGFOIL.COM POLAR EXPORT
NACA67-514 a=0.5
NACA67-514 a=0.5 |  |  |  | Cl Max: | 1.19 | at alpha= | 12 | deg
JavaFoil+Calcfoil stall+Eppler ext transition |  |  |  | L/D Max: | 41.057 | at alpha= | 5.5 | deg
Re: | 50000 |  |  | Cd Min: | 0.01914 | at alpha= | -1 | deg
Mach: | 0 |  |  | Cl=0 at alpha= | -3.3061 | deg
|  |  |  | @ Cl=0.1, Cd= | 0.038409
|  |  |  | @ Cl=0.4, Cd= | 0.019938
|  |  |  | @ Cl=0.6, Cd= | 0.02078
alpha (deg) | Cl | Cd | Cm | Cl/Cd
-19 | -0.533 | 0.37013 | -0.011 | -1.44
-18.5 | -0.549 | 0.34036 | -0.011 | -1.612
-18 | -0.564 | 0.31694 | -0.012 | -1.78
-17.5 | -0.579 | 0.29613 | -0.012 | -1.955
-17 | -0.593 | 0.26763 | -0.013 | -2.215
-16.5 | -0.606 | 0.26215 | -0.013 | -2.31
-16 | -0.617 | 0.23476 | -0.013 | -2.628
-15.5 | -0.627 | 0.21687 | -0.014 | -2.89
-15 | -0.635 | 0.20665 | -0.014 | -3.072
-14.5 | -0.64 | 0.19012 | -0.015 | -3.369
-14 | -0.644 | 0.17541 | -0.015 | -3.669
-13.5 | -0.644 | 0.16783 | -0.016 | -3.838
-13 | -0.642 | 0.15297 | -0.016 | -4.194
-12.5 | -0.636 | 0.14297 | -0.017 | -4.447
-12 | -0.626 | 0.13031 | -0.017 | -4.807
-11.5 | -0.614 | 0.12102 | -0.018 | -5.069
-11 | -0.597 | 0.1115 | -0.018 | -5.354
-10.5 | -0.577 | 0.10151 | -0.019 | -5.683
-10 | -0.553 | 0.09418 | -0.019 | -5.873
-9.5 | -0.525 | 0.08782 | -0.02 | -5.978
-9 | -0.493 | 0.08206 | -0.021 | -6.006
-8.5 | -0.458 | 0.07671 | -0.021 | -5.974
-8 | -0.421 | 0.07133 | -0.022 | -5.906
-7.5 | -0.382 | 0.06578 | -0.022 | -5.81
-7 | -0.341 | 0.06142 | -0.023 | -5.554
-6.5 | -0.298 | 0.05807 | -0.023 | -5.14
-6 | -0.254 | 0.05431 | -0.024 | -4.683
-5.5 | -0.209 | 0.05133 | -0.025 | -4.068
-5 | -0.162 | 0.04849 | -0.026 | -3.347
-4.5 | -0.115 | 0.04593 | -0.027 | -2.505
-4 | -0.067 | 0.04382 | -0.028 | -1.535
-3.5 | -0.019 | 0.04193 | -0.029 | -0.452
-3 | 0.03 | 0.0404 | -0.03 | 0.737
-2.5 | 0.079 | 0.03906 | -0.032 | 2.021
-2 | 0.129 | 0.03751 | -0.035 | 3.431
-1.5 | 0.218 | 0.01938 | -0.065 | 11.256
-1 | 0.272 | 0.01914 | -0.065 | 14.233
-0.5 | 0.332 | 0.01924 | -0.066 | 17.247
0 | 0.386 | 0.01989 | -0.067 | 19.426
0.5 | 0.445 | 0.02009 | -0.068 | 22.132
1 | 0.503 | 0.02033 | -0.069 | 24.75
1.5 | 0.562 | 0.02058 | -0.07 | 27.308
2 | 0.621 | 0.02089 | -0.072 | 29.723
2.5 | 0.68 | 0.02129 | -0.073 | 31.925
3 | 0.735 | 0.02168 | -0.074 | 33.899
3.5 | 0.792 | 0.0222 | -0.075 | 35.675
4 | 0.848 | 0.02272 | -0.076 | 37.345
4.5 | 0.904 | 0.02328 | -0.077 | 38.835
5 | 0.959 | 0.02397 | -0.078 | 40.001
5.5 | 1.012 | 0.02464 | -0.079 | 41.057
6 | 1.077 | 0.02838 | -0.082 | 37.947
6.5 | 1.127 | 0.02949 | -0.083 | 38.218
7 | 1.175 | 0.03065 | -0.084 | 38.327
7.5 | 1.018 | 0.05627 | -0.044 | 18.089
8 | 1.051 | 0.06 | -0.042 | 17.512
8.5 | 1.081 | 0.0644 | -0.041 | 16.785
9 | 1.107 | 0.06965 | -0.038 | 15.898
9.5 | 1.131 | 0.07477 | -0.037 | 15.132
10 | 1.151 | 0.08048 | -0.035 | 14.303
10.5 | 1.167 | 0.08678 | -0.035 | 13.452
11 | 1.179 | 0.09201 | -0.034 | 12.817
11.5 | 1.187 | 0.10238 | -0.034 | 11.593
12 | 1.19 | 0.10981 | -0.033 | 10.839
12.5 | 1.188 | 0.11939 | -0.034 | 9.946
13 | 1.176 | 0.12583 | -0.032 | 9.349
13.5 | 1.161 | 0.14047 | -0.031 | 8.263
14 | 1.141 | 0.15399 | -0.032 | 7.409
14.5 | 1.117 | 0.15995 | -0.03 | 6.984
15 | 1.09 | 0.17064 | -0.031 | 6.389
15.5 | 1.06 | 0.18224 | -0.03 | 5.818
16 | 1.028 | 0.19829 | -0.03 | 5.186
16.5 | 0.995 | 0.21668 | -0.03 | 4.59
17 | 0.96 | 0.23214 | -0.03 | 4.134

## 2. Re 50k Mach 0.00 (2)
BIGFOIL.COM POLAR EXPORT
NACA67-514 a=0.5
NACA67-514 a=0.5 |  |  |  | Cl Max: | 1.1962 | at alpha= | 12 | deg
XFOIL ncrit=9 |  |  |  | L/D Max: | 22.3015 | at alpha= | 11 | deg
Re: | 50000 |  |  | Cd Min: | 0.19572 | at alpha= | 17 | deg
Mach: | 0 |  |  | Cl=0 at alpha= | 2.4628 | deg
|  |  |  | @ Cl=0.1, Cd= | 0.050258
|  |  |  | @ Cl=0.4, Cd= | 0.073247
|  |  |  | @ Cl=0.6, Cd= | 0.073598
alpha (deg) | Cl | Cd | Cm | Cl/Cd
-11 | -0.4457 | 0.14451 | -0.0288 | -3.0842
-10.5 | -0.4463 | 0.13879 | -0.0266 | -3.2156
-10 | -0.4552 | 0.1337 | -0.0244 | -3.4046
-9.5 | -0.5106 | 0.13222 | -0.0237 | -3.8617
-9 | -0.4805 | 0.12368 | -0.0194 | -3.885
-8.5 | -0.4911 | 0.11854 | -0.0161 | -4.1429
-8 | -0.5119 | 0.11386 | -0.0123 | -4.4959
-7.5 | -0.5583 | 0.10992 | -0.0075 | -5.0791
-7 | -0.5668 | 0.10443 | -0.0014 | -5.4276
-6.5 | -0.5661 | 0.09921 | 0.0058 | -5.7061
-6 | -0.5823 | 0.09463 | 0.0152 | -6.1534
-5.5 | -0.4531 | 0.08987 | 0.0223 | -5.0417
-4.5 | -0.4065 | 0.08051 | 0.0286 | -5.0491
-4 | -0.5316 | 0.07441 | 0.0423 | -7.1442
-3.5 | -0.5729 | 0.05255 | 0.0027 | -10.902
-3 | -0.5314 | 0.04763 | 0.0049 | -11.1568
-2.5 | -0.4895 | 0.0437 | 0.007 | -11.2014
-2 | -0.446 | 0.04124 | 0.0089 | -10.8147
-1.5 | -0.3998 | 0.03921 | 0.0104 | -10.1964
-1 | -0.3482 | 0.03817 | 0.0109 | -9.1223
-0.5 | -0.1299 | 0.04039 | -0.0144 | -3.2161
0 | -0.1069 | 0.04093 | -0.0104 | -2.6118
0.5 | -0.0847 | 0.04152 | -0.0066 | -2.04
1 | -0.0629 | 0.04216 | -0.0028 | -1.4919
1.5 | -0.0414 | 0.04286 | 0.0009 | -0.96594
2 | -0.0199 | 0.04364 | 0.0045 | -0.456
2.5 | 0.0016 | 0.04451 | 0.0078 | 0.035947
3 | 0.0235 | 0.04552 | 0.0109 | 0.51626
3.5 | 0.0457 | 0.04668 | 0.0137 | 0.97901
4 | 0.0684 | 0.04804 | 0.0161 | 1.4238
4.5 | 0.0918 | 0.04963 | 0.0182 | 1.8497
5 | 0.1495 | 0.05405 | 0.013 | 2.766
5.5 | 0.2046 | 0.05826 | 0.0082 | 3.5118
6 | 0.2501 | 0.06174 | 0.0052 | 4.0509
7 | 0.3297 | 0.06864 | 0.0014 | 4.8033
7.5 | 0.3819 | 0.07324 | -0.0023 | 5.2144
8 | 0.4821 | 0.07328 | -0.007 | 6.5789
8.5 | 0.5666 | 0.07369 | -0.0099 | 7.689
9 | 0.6209 | 0.07354 | -0.009 | 8.443
9.5 | 0.7274 | 0.06826 | -0.0087 | 10.6563
10.5 | 0.9252 | 0.04338 | 0.0125 | 21.3278
11 | 1.0446 | 0.04684 | 0.0078 | 22.3015
11.5 | 1.1417 | 0.05327 | 0.0027 | 21.4323
12 | 1.1962 | 0.06107 | 0.0018 | 19.5874
12.5 | 1.1688 | 0.06623 | 0.011 | 17.6476
13 | 1.1384 | 0.07289 | 0.0184 | 15.6181
13.5 | 1.099 | 0.08066 | 0.0244 | 13.6251
14 | 1.0542 | 0.08971 | 0.0282 | 11.7512
15 | 0.807 | 0.13739 | 0.009 | 5.8738
16 | 0.7224 | 0.18242 | -0.0193 | 3.9601
16.5 | 0.737 | 0.19021 | -0.0213 | 3.8747
17 | 0.7405 | 0.19572 | -0.0239 | 3.7835

## 3. Re 50k Mach 0.10 (1)
BIGFOIL.COM POLAR EXPORT
NACA67-514 a=0.5
NACA67-514 a=0.5 |  |  |  | Cl Max: | 1.183 | at alpha= | 12 | deg
JavaFoil+Calcfoil stall+Eppler ext transition |  |  |  | L/D Max: | 41.052 | at alpha= | 5.5 | deg
Re: | 50000 |  |  | Cd Min: | 0.01929 | at alpha= | -0.5 | deg
Mach: | 0.1 |  |  | Cl=0 at alpha= | -3.3061 | deg
|  |  |  | @ Cl=0.1, Cd= | 0.038513
|  |  |  | @ Cl=0.4, Cd= | 0.019983
|  |  |  | @ Cl=0.6, Cd= | 0.020844
alpha (deg) | Cl | Cd | Cm | Cl/Cd
-18.5 | -0.502 | 0.35635 | -0.011 | -1.407
-18 | -0.52 | 0.3352 | -0.012 | -1.551
-17.5 | -0.537 | 0.30085 | -0.012 | -1.786
-17 | -0.554 | 0.29169 | -0.013 | -1.901
-16.5 | -0.57 | 0.2651 | -0.013 | -2.152
-16 | -0.585 | 0.25645 | -0.014 | -2.282
-15.5 | -0.598 | 0.22501 | -0.014 | -2.658
-15 | -0.609 | 0.2153 | -0.014 | -2.83
-14.5 | -0.618 | 0.19513 | -0.015 | -3.168
-14 | -0.625 | 0.18809 | -0.015 | -3.321
-13.5 | -0.628 | 0.17293 | -0.016 | -3.631
-13 | -0.628 | 0.15387 | -0.016 | -4.083
-12.5 | -0.625 | 0.14655 | -0.017 | -4.264
-12 | -0.618 | 0.13234 | -0.017 | -4.67
-11.5 | -0.607 | 0.12184 | -0.018 | -4.984
-11 | -0.592 | 0.11233 | -0.018 | -5.274
-10.5 | -0.574 | 0.10676 | -0.019 | -5.376
-10 | -0.551 | 0.09753 | -0.02 | -5.653
-9.5 | -0.524 | 0.08969 | -0.02 | -5.845
-9 | -0.493 | 0.0836 | -0.021 | -5.894
-8.5 | -0.459 | 0.07644 | -0.021 | -5.999
-8 | -0.422 | 0.07111 | -0.022 | -5.933
-7.5 | -0.383 | 0.06652 | -0.023 | -5.759
-7 | -0.342 | 0.06199 | -0.023 | -5.52
-6.5 | -0.3 | 0.05795 | -0.023 | -5.169
-6 | -0.255 | 0.05426 | -0.024 | -4.706
-5.5 | -0.21 | 0.05129 | -0.025 | -4.088
-5 | -0.163 | 0.04847 | -0.026 | -3.363
-4.5 | -0.116 | 0.04593 | -0.027 | -2.517
-4 | -0.068 | 0.04389 | -0.028 | -1.54
-3.5 | -0.019 | 0.04207 | -0.029 | -0.453
-3 | 0.03 | 0.04043 | -0.031 | 0.74
-2.5 | 0.079 | 0.03913 | -0.032 | 2.027
-2 | 0.129 | 0.03766 | -0.035 | 3.433
-1.5 | 0.219 | 0.01942 | -0.066 | 11.283
-1 | 0.281 | 0.0194 | -0.067 | 14.492
-0.5 | 0.333 | 0.01929 | -0.066 | 17.278
0 | 0.388 | 0.01994 | -0.067 | 19.474
0.5 | 0.447 | 0.02015 | -0.068 | 22.175
1 | 0.506 | 0.02041 | -0.069 | 24.782
1.5 | 0.565 | 0.02066 | -0.071 | 27.34
2 | 0.624 | 0.02097 | -0.072 | 29.756
2.5 | 0.683 | 0.02135 | -0.073 | 31.996
3 | 0.739 | 0.02179 | -0.074 | 33.895
3.5 | 0.796 | 0.02227 | -0.075 | 35.73
4 | 0.852 | 0.0228 | -0.077 | 37.389
4.5 | 0.908 | 0.02343 | -0.078 | 38.775
5 | 0.963 | 0.02407 | -0.079 | 40.018
5.5 | 1.016 | 0.02476 | -0.08 | 41.052
6 | 1.082 | 0.02859 | -0.082 | 37.849
6.5 | 1.132 | 0.02966 | -0.083 | 38.158
7 | 1.18 | 0.03089 | -0.084 | 38.19
7.5 | 1.021 | 0.05655 | -0.044 | 18.063
8 | 1.054 | 0.06006 | -0.042 | 17.559
8.5 | 1.084 | 0.06489 | -0.041 | 16.704
9 | 1.11 | 0.06998 | -0.038 | 15.863
9.5 | 1.133 | 0.07509 | -0.036 | 15.084
10 | 1.152 | 0.08213 | -0.035 | 14.02
10.5 | 1.166 | 0.08716 | -0.035 | 13.382
11 | 1.176 | 0.09445 | -0.034 | 12.455
11.5 | 1.182 | 0.10185 | -0.034 | 11.604
12 | 1.183 | 0.10984 | -0.033 | 10.767
12.5 | 1.177 | 0.11946 | -0.033 | 9.852
13 | 1.162 | 0.13383 | -0.032 | 8.685
13.5 | 1.143 | 0.14082 | -0.032 | 8.115
14 | 1.119 | 0.15329 | -0.03 | 7.297
14.5 | 1.09 | 0.16672 | -0.03 | 6.54
15 | 1.059 | 0.17907 | -0.03 | 5.913
15.5 | 1.024 | 0.18997 | -0.03 | 5.392
16 | 0.988 | 0.2103 | -0.03 | 4.696
16.5 | 0.949 | 0.2281 | -0.03 | 4.161
17 | 0.91 | 0.23726 | -0.029 | 3.833

## 4. Re 50k Mach 0.10 (2)
BIGFOIL.COM POLAR EXPORT
NACA67-514 a=0.5
NACA67-514 a=0.5 |  |  |  | Cl Max: | 1.1703 | at alpha= | 12 | deg
XFOIL ncrit=9 |  |  |  | L/D Max: | 22.0446 | at alpha= | 11 | deg
Re: | 50000 |  |  | Cd Min: | 0.19652 | at alpha= | 17 | deg
Mach: | 0.1 |  |  | Cl=0 at alpha= | 2.4583 | deg
|  |  |  | @ Cl=0.1, Cd= | 0.05048
|  |  |  | @ Cl=0.4, Cd= | 0.073574
|  |  |  | @ Cl=0.6, Cd= | 0.07366
alpha (deg) | Cl | Cd | Cm | Cl/Cd
-8.5 | -0.4882 | 0.11919 | -0.0161 | -4.096
-8 | -0.5152 | 0.11479 | -0.0124 | -4.4882
-7.5 | -0.5452 | 0.10984 | -0.0078 | -4.9636
-7 | -0.5362 | 0.10426 | -0.0018 | -5.1429
-6.5 | -0.5704 | 0.10011 | 0.006 | -5.6977
-6 | -0.5653 | 0.09528 | 0.0147 | -5.933
-4.5 | -0.4057 | 0.08057 | 0.0278 | -5.0354
-3.5 | -0.5762 | 0.05312 | 0.0026 | -10.8471
-3 | -0.535 | 0.04813 | 0.0048 | -11.1157
-2.5 | -0.4932 | 0.0441 | 0.0069 | -11.1837
-2 | -0.4496 | 0.04154 | 0.0089 | -10.8233
-1.5 | -0.4032 | 0.03949 | 0.0105 | -10.2102
-1 | -0.352 | 0.03836 | 0.011 | -9.1762
-0.5 | -0.1307 | 0.04056 | -0.0146 | -3.2224
0 | -0.1074 | 0.04111 | -0.0106 | -2.6125
0.5 | -0.085 | 0.04171 | -0.0067 | -2.0379
1 | -0.063 | 0.04236 | -0.0029 | -1.4873
1.5 | -0.0413 | 0.04306 | 0.0008 | -0.95913
2 | -0.0198 | 0.04384 | 0.0043 | -0.45164
2.5 | 0.0018 | 0.04472 | 0.0077 | 0.04025
3 | 0.0238 | 0.04573 | 0.0108 | 0.52045
3.5 | 0.0459 | 0.0469 | 0.0136 | 0.97868
4 | 0.0686 | 0.04826 | 0.0161 | 1.4215
4.5 | 0.0919 | 0.04985 | 0.0182 | 1.8435
5 | 0.1514 | 0.05448 | 0.0127 | 2.779
5.5 | 0.2066 | 0.05875 | 0.0079 | 3.5166
6 | 0.2538 | 0.06239 | 0.0047 | 4.068
6.5 | 0.2937 | 0.06562 | 0.0028 | 4.4758
7 | 0.3346 | 0.06926 | 0.0008 | 4.8311
7.5 | 0.3823 | 0.07362 | -0.0022 | 5.1929
8 | 0.4829 | 0.07336 | -0.0067 | 6.5826
8.5 | 0.5537 | 0.07401 | -0.0083 | 7.4814
9 | 0.6291 | 0.07344 | -0.0091 | 8.5662
9.5 | 0.7159 | 0.0694 | -0.0076 | 10.3156
10.5 | 0.9262 | 0.04396 | 0.0134 | 21.0692
11 | 1.0469 | 0.04749 | 0.0087 | 22.0446
11.5 | 1.1394 | 0.05404 | 0.0043 | 21.0844
12 | 1.1703 | 0.06054 | 0.0068 | 19.331
12.5 | 1.161 | 0.06716 | 0.013 | 17.2871
13 | 1.1271 | 0.07383 | 0.0204 | 15.2662
13.5 | 1.0866 | 0.08179 | 0.0259 | 13.2852
14 | 1.0434 | 0.09115 | 0.0291 | 11.4471
14.5 | 0.8997 | 0.10951 | 0.0251 | 8.2157
15 | 0.8674 | 0.12481 | 0.0196 | 6.9498
15.5 | 0.7116 | 0.17561 | -0.0174 | 4.0522
16 | 0.7226 | 0.18301 | -0.0194 | 3.9484
16.5 | 0.7381 | 0.19095 | -0.0214 | 3.8654
17 | 0.7422 | 0.19652 | -0.024 | 3.7767

## 5. Re 50k Mach 0.25 (1)
BIGFOIL.COM POLAR EXPORT
NACA67-514 a=0.5
NACA67-514 a=0.5 |  |  |  | Cl Max: | 1.158 | at alpha= | 6.5 | deg
JavaFoil+Calcfoil stall+Eppler ext transition |  |  |  | L/D Max: | 40.778 | at alpha= | 5.5 | deg
Re: | 50000 |  |  | Cd Min: | 0.0196 | at alpha= | -0.5 | deg
Mach: | 0.25 |  |  | Cl=0 at alpha= | -3.3039 | deg
|  |  |  | @ Cl=0.1, Cd= | 0.03911
|  |  |  | @ Cl=0.4, Cd= | 0.020293
|  |  |  | @ Cl=0.6, Cd= | 0.021155
alpha (deg) | Cl | Cd | Cm | Cl/Cd
-16 | -0.281 | 0.41753 | -0.012 | -0.674
-15.5 | -0.332 | 0.37286 | -0.012 | -0.89
-15 | -0.377 | 0.3113 | -0.013 | -1.212
-14.5 | -0.418 | 0.27914 | -0.014 | -1.497
-14 | -0.454 | 0.24489 | -0.015 | -1.854
-13.5 | -0.485 | 0.21786 | -0.015 | -2.227
-13 | -0.511 | 0.20046 | -0.016 | -2.548
-12.5 | -0.531 | 0.29477 | -0.018 | -1.801
-12 | -0.544 | 0.16197 | -0.017 | -3.36
-11.5 | -0.551 | 0.13751 | -0.018 | -4.009
-11 | -0.552 | 0.13169 | -0.018 | -4.191
-10.5 | -0.546 | 0.11318 | -0.019 | -4.824
-10 | -0.534 | 0.10653 | -0.02 | -5.009
-9.5 | -0.514 | 0.09694 | -0.02 | -5.304
-9 | -0.488 | 0.0901 | -0.021 | -5.417
-8.5 | -0.458 | 0.08084 | -0.022 | -5.666
-8 | -0.424 | 0.07456 | -0.022 | -5.689
-7.5 | -0.387 | 0.06888 | -0.023 | -5.621
-7 | -0.347 | 0.06484 | -0.023 | -5.355
-6.5 | -0.305 | 0.06017 | -0.024 | -5.068
-6 | -0.261 | 0.05569 | -0.025 | -4.681
-5.5 | -0.214 | 0.05212 | -0.026 | -4.114
-5 | -0.167 | 0.04929 | -0.026 | -3.385
-4.5 | -0.118 | 0.04656 | -0.027 | -2.543
-4 | -0.069 | 0.04444 | -0.028 | -1.559
-3.5 | -0.02 | 0.04248 | -0.03 | -0.46
-3 | 0.031 | 0.04087 | -0.031 | 0.752
-2.5 | 0.081 | 0.03957 | -0.033 | 2.058
-2 | 0.133 | 0.03831 | -0.035 | 3.459
-1.5 | 0.225 | 0.01972 | -0.067 | 11.41
-1 | 0.289 | 0.0197 | -0.069 | 14.65
-0.5 | 0.342 | 0.0196 | -0.068 | 17.465
0 | 0.399 | 0.02029 | -0.069 | 19.667
0.5 | 0.459 | 0.0205 | -0.07 | 22.395
1 | 0.52 | 0.02075 | -0.071 | 25.047
1.5 | 0.58 | 0.02104 | -0.073 | 27.585
2 | 0.641 | 0.02139 | -0.074 | 29.988
2.5 | 0.702 | 0.02178 | -0.075 | 32.216
3 | 0.759 | 0.02227 | -0.076 | 34.064
3.5 | 0.817 | 0.02281 | -0.077 | 35.823
4 | 0.875 | 0.02337 | -0.079 | 37.445
4.5 | 0.932 | 0.02401 | -0.08 | 38.825
5 | 0.988 | 0.02474 | -0.081 | 39.949
5.5 | 1.042 | 0.02556 | -0.082 | 40.778
6 | 1.108 | 0.02965 | -0.084 | 37.364
6.5 | 1.158 | 0.03084 | -0.085 | 37.541
7 | 1.009 | 0.05328 | -0.048 | 18.927
7.5 | 1.041 | 0.05778 | -0.043 | 18.022
8 | 1.073 | 0.06155 | -0.043 | 17.437
8.5 | 1.099 | 0.06706 | -0.04 | 16.382
9 | 1.12 | 0.07275 | -0.037 | 15.39
9.5 | 1.136 | 0.07868 | -0.036 | 14.438
10 | 1.146 | 0.08405 | -0.035 | 13.636
10.5 | 1.149 | 0.09308 | -0.035 | 12.349
11 | 1.146 | 0.10227 | -0.035 | 11.202
11.5 | 1.134 | 0.11171 | -0.034 | 10.151

## 6. Re 50k Mach 0.25 (2)
BIGFOIL.COM POLAR EXPORT
NACA67-514 a=0.5
NACA67-514 a=0.5 |  |  |  | Cl Max: | 1.1233 | at alpha= | 11.5 | deg
XFOIL ncrit=9 |  |  |  | L/D Max: | 21.3357 | at alpha= | 10 | deg
Re: | 50000 |  |  | Cd Min: | 0.19511 | at alpha= | 16.5 | deg
Mach: | 0.25 |  |  | Cl=0 at alpha= | 2.4299 | deg
|  |  |  | @ Cl=0.1, Cd= | 0.051531
|  |  |  | @ Cl=0.4, Cd= | 0.074573
|  |  |  | @ Cl=0.6, Cd= | 0.074524
alpha (deg) | Cl | Cd | Cm | Cl/Cd
-8.5 | -0.5033 | 0.12426 | -0.0168 | -4.0504
-8 | -0.4869 | 0.11714 | -0.0126 | -4.1566
-7.5 | -0.5041 | 0.11225 | -0.008 | -4.4909
-7 | -0.5137 | 0.10745 | -0.0021 | -4.7808
-6.5 | -0.5183 | 0.10246 | 0.0047 | -5.0586
-6 | -0.5203 | 0.09791 | 0.0133 | -5.3141
-5.5 | -0.3812 | 0.0926 | 0.0181 | -4.1166
-4.5 | -0.4141 | 0.0827 | 0.0272 | -5.0073
-3.5 | -0.5936 | 0.05627 | 0.0022 | -10.5491
-3 | -0.5541 | 0.05093 | 0.0045 | -10.8796
-2.5 | -0.5136 | 0.04631 | 0.0066 | -11.0905
-2 | -0.4696 | 0.04323 | 0.0087 | -10.8628
-1.5 | -0.4223 | 0.04108 | 0.0106 | -10.2799
-1 | -0.3724 | 0.03945 | 0.0116 | -9.4398
-0.5 | -0.1359 | 0.04148 | -0.0159 | -3.2763
0 | -0.1104 | 0.04209 | -0.0117 | -2.623
0.5 | -0.0868 | 0.04272 | -0.0077 | -2.0318
1 | -0.0638 | 0.04341 | -0.0038 | -1.4697
1.5 | -0.0412 | 0.04415 | -0.0001 | -0.93318
2 | -0.019 | 0.04497 | 0.0036 | -0.4225
2.5 | 0.0031 | 0.04589 | 0.0071 | 0.067553
3 | 0.0252 | 0.04692 | 0.0104 | 0.53708
3.5 | 0.0475 | 0.04812 | 0.0133 | 0.98712
4 | 0.07 | 0.04949 | 0.016 | 1.4144
4.5 | 0.0974 | 0.05134 | 0.0173 | 1.8972
5 | 0.1592 | 0.05588 | 0.0114 | 2.849
6 | 0.2538 | 0.06327 | 0.0052 | 4.0114
6.5 | 0.2949 | 0.06687 | 0.0033 | 4.41
7 | 0.3375 | 0.07066 | 0.0012 | 4.7764
7.5 | 0.3846 | 0.07464 | -0.0013 | 5.1527
8 | 0.5037 | 0.07412 | -0.0067 | 6.7957
8.5 | 0.5692 | 0.07485 | -0.0074 | 7.6045
9 | 0.6438 | 0.07406 | -0.0073 | 8.693
9.5 | 0.789 | 0.06208 | -0.0038 | 12.7094
10 | 0.9153 | 0.0429 | 0.0123 | 21.3357
10.5 | 0.9486 | 0.04672 | 0.0171 | 20.3039
11 | 1.0598 | 0.05119 | 0.0135 | 20.7033
11.5 | 1.1233 | 0.05821 | 0.0128 | 19.2974
12 | 1.1025 | 0.06437 | 0.0199 | 17.1275
12.5 | 1.0719 | 0.07158 | 0.0259 | 14.9749
13 | 1.0246 | 0.08013 | 0.0304 | 12.7867
13.5 | 0.9643 | 0.09102 | 0.0316 | 10.5944
14 | 0.9067 | 0.10462 | 0.0286 | 8.6666
15 | 0.7035 | 0.16999 | -0.0148 | 4.1385
15.5 | 0.7113 | 0.17863 | -0.0178 | 3.982
16 | 0.7252 | 0.18635 | -0.0199 | 3.8916
16.5 | 0.7454 | 0.19511 | -0.0219 | 3.8204

## 7. Re 50k Mach 0.50 (1)
BIGFOIL.COM POLAR EXPORT
NACA67-514 a=0.5
NACA67-514 a=0.5 |  |  |  | Cl Max: | 1.262 | at alpha= | 20 | deg
JavaFoil+Calcfoil stall+Eppler ext transition |  |  |  | L/D Max: | 38.934 | at alpha= | 5 | deg
Re: | 50000 |  |  | Cd Min: | 0.02104 | at alpha= | -1 | deg
Mach: | 0.5 |  |  | Cl=0 at alpha= | -3.3036 | deg
|  |  |  | @ Cl=0.1, Cd= | 0.040918
|  |  |  | @ Cl=0.4, Cd= | 0.021291
|  |  |  | @ Cl=0.6, Cd= | 0.022534
alpha (deg) | Cl | Cd | Cm | Cl/Cd
-20 | -0.924 | 0.43554 | -0.02 | -2.121
-19.5 | -0.895 | 0.41654 | -0.019 | -2.148
-19 | -0.867 | 0.41295 | -0.02 | -2.1
-18.5 | -0.84 | 0.41077 | -0.02 | -2.046
-18 | -0.813 | 0.39226 | -0.021 | -2.073
-17.5 | -0.786 | 0.3752 | -0.021 | -2.096
-17 | -0.759 | 0.40534 | -0.022 | -1.873
-16.5 | -0.732 | 0.36577 | -0.022 | -2.001
-16 | -0.703 | 0.37524 | -0.021 | -1.873
-15.5 | -0.675 | 0.34993 | -0.022 | -1.93
-15 | -0.648 | 0.33504 | -0.022 | -1.934
-14.5 | -0.621 | 0.32039 | -0.023 | -1.938
-14 | -0.594 | 0.31828 | -0.023 | -1.865
-13.5 | -0.566 | 0.3112 | -0.024 | -1.819
-13 | -0.539 | 0.30661 | -0.024 | -1.757
-12.5 | -0.51 | 0.29171 | -0.023 | -1.747
-12 | -0.482 | 0.28317 | -0.023 | -1.703
-11.5 | -0.455 | 0.28318 | -0.024 | -1.605
-11 | -0.427 | 0.28011 | -0.024 | -1.525
-10.5 | -0.399 | 0.26246 | -0.025 | -1.522
-10 | -0.372 | 0.27422 | -0.025 | -1.356
-9.5 | -0.344 | 0.23152 | -0.023 | -1.484
-9 | -0.316 | 0.22856 | -0.023 | -1.382
-8.5 | -0.288 | 0.22404 | -0.024 | -1.286
-8 | -0.26 | 0.22161 | -0.024 | -1.175
-7.5 | -0.233 | 0.15808 | -0.023 | -1.471
-7 | -0.311 | 0.09629 | -0.025 | -3.226
-6.5 | -0.305 | 0.07627 | -0.026 | -3.997
-6 | -0.273 | 0.06575 | -0.027 | -4.152
-5.5 | -0.23 | 0.05986 | -0.027 | -3.838
-5 | -0.181 | 0.05421 | -0.029 | -3.344
-4.5 | -0.13 | 0.05017 | -0.03 | -2.588
-4 | -0.076 | 0.04723 | -0.031 | -1.618
-3.5 | -0.022 | 0.04463 | -0.032 | -0.485
-3 | 0.034 | 0.0427 | -0.034 | 0.799
-2.5 | 0.091 | 0.04112 | -0.036 | 2.204
-2 | 0.148 | 0.03984 | -0.038 | 3.706
-1.5 | 0.205 | 0.03864 | -0.041 | 5.317
-1 | 0.322 | 0.02104 | -0.076 | 15.293
-0.5 | 0.381 | 0.02111 | -0.075 | 18.059
0 | 0.446 | 0.02173 | -0.077 | 20.504
0.5 | 0.513 | 0.02207 | -0.078 | 23.262
1 | 0.581 | 0.0224 | -0.079 | 25.952
1.5 | 0.649 | 0.02288 | -0.081 | 28.377
2 | 0.716 | 0.02332 | -0.082 | 30.722
2.5 | 0.784 | 0.02394 | -0.083 | 32.739
3 | 0.846 | 0.02459 | -0.085 | 34.38
3.5 | 0.91 | 0.02536 | -0.086 | 35.884
4 | 0.973 | 0.0262 | -0.087 | 37.149
4.5 | 1.035 | 0.0271 | -0.089 | 38.206
5 | 1.095 | 0.02813 | -0.09 | 38.934
5.5 | 1.163 | 0.03329 | -0.092 | 34.943
6 | 1.214 | 0.03494 | -0.094 | 34.737
6.5 | 1.051 | 0.05495 | -0.047 | 19.123
7 | 1.079 | 0.05987 | -0.046 | 18.021
7.5 | 1.092 | 0.06731 | -0.04 | 16.228
8 | 1.072 | 0.0757 | -0.036 | 14.165
8.5 | 0.971 | 0.09718 | -0.034 | 9.988
9 | 0.674 | 0.18707 | -0.035 | 3.6
9.5 | 0.7 | 0.20946 | -0.035 | 3.343
10 | 0.728 | 0.23533 | -0.042 | 3.093
10.5 | 0.754 | 0.23823 | -0.043 | 3.167
11 | 0.781 | 0.24452 | -0.044 | 3.195
11.5 | 0.809 | 0.28088 | -0.049 | 2.88
12 | 0.835 | 0.28416 | -0.05 | 2.94
12.5 | 0.862 | 0.30004 | -0.05 | 2.872
13 | 0.89 | 0.30331 | -0.056 | 2.935
13.5 | 0.916 | 0.33427 | -0.056 | 2.741
14 | 0.943 | 0.32997 | -0.057 | 2.856
14.5 | 0.969 | 0.35003 | -0.058 | 2.768
15 | 0.997 | 0.36115 | -0.063 | 2.762
15.5 | 1.023 | 0.36448 | -0.063 | 2.808
16 | 1.049 | 0.36724 | -0.064 | 2.858
16.5 | 1.076 | 0.3825 | -0.065 | 2.813
17 | 1.104 | 0.40863 | -0.069 | 2.703
17.5 | 1.13 | 0.40867 | -0.07 | 2.766
18 | 1.156 | 0.4144 | -0.071 | 2.789
18.5 | 1.185 | 0.44783 | -0.075 | 2.647
19 | 1.211 | 0.44767 | -0.076 | 2.705
19.5 | 1.236 | 0.46128 | -0.077 | 2.68
20 | 1.262 | 0.47963 | -0.077 | 2.631

## 8. Re 50k Mach 0.50 (2)
BIGFOIL.COM POLAR EXPORT
NACA67-514 a=0.5
NACA67-514 a=0.5 |  |  |  | Cl Max: | 0.9406 | at alpha= | 10.5 | deg
XFOIL ncrit=9 |  |  |  | L/D Max: | 17.1554 | at alpha= | 9.5 | deg
Re: | 50000 |  |  | Cd Min: | 0.19277 | at alpha= | 15.5 | deg
Mach: | 0.5 |  |  | Cl=0 at alpha= | 2.338 | deg
|  |  |  | @ Cl=0.1, Cd= | 0.056587
|  |  |  | @ Cl=0.4, Cd= | 0.075576
|  |  |  | @ Cl=0.6, Cd= | 0.079391
alpha (deg) | Cl | Cd | Cm | Cl/Cd
-9 | -0.4379 | 0.1397 | -0.0204 | -3.1346
-8.5 | -0.4599 | 0.13615 | -0.0173 | -3.3779
-8 | -0.4561 | 0.12997 | -0.0133 | -3.5093
-7.5 | -0.4715 | 0.12546 | -0.0086 | -3.7582
-7 | -0.4572 | 0.11863 | -0.0041 | -3.854
-6.5 | -0.4556 | 0.11337 | 0.0017 | -4.0187
-6 | -0.4433 | 0.10832 | 0.0092 | -4.0925
-4.5 | -0.482 | 0.09137 | 0.0226 | -5.2753
-4 | -0.6596 | 0.07773 | 0.002 | -8.4858
-3.5 | -0.6452 | 0.06912 | 0.001 | -9.3345
-3 | -0.6227 | 0.06227 | 0.003 | -10
-2.5 | -0.5892 | 0.05639 | 0.0052 | -10.4487
-2 | -0.5497 | 0.05144 | 0.0079 | -10.6862
-1.5 | -0.5036 | 0.04779 | 0.0104 | -10.5378
-1 | -0.4513 | 0.04495 | 0.0125 | -10.04
-0.5 | -0.3951 | 0.04314 | 0.0138 | -9.1586
0 | -0.3188 | 0.04275 | 0.0123 | -7.4573
0.5 | -0.2676 | 0.04251 | 0.0148 | -6.295
1 | -0.0696 | 0.0479 | -0.0076 | -1.453
1.5 | -0.0428 | 0.04884 | -0.0035 | -0.87633
2 | -0.0169 | 0.04986 | 0.0005 | -0.33895
2.5 | 0.0081 | 0.05098 | 0.0044 | 0.15889
3 | 0.0323 | 0.05221 | 0.0081 | 0.61866
3.5 | 0.0558 | 0.05359 | 0.0116 | 1.0412
4 | 0.0804 | 0.05519 | 0.0145 | 1.4568
4.5 | 0.1483 | 0.06003 | 0.008 | 2.4704
5 | 0.2053 | 0.06453 | 0.004 | 3.1815
5.5 | 0.2495 | 0.06793 | 0.0024 | 3.6729
6 | 0.2883 | 0.07105 | 0.0017 | 4.0577
6.5 | 0.3436 | 0.0753 | -0.001 | 4.5631
7 | 0.4376 | 0.07576 | -0.0042 | 5.7761
7.5 | 0.503 | 0.07764 | -0.0049 | 6.4786
8 | 0.5473 | 0.07918 | -0.0031 | 6.9121
8.5 | 0.6224 | 0.07948 | -0.0022 | 7.8309
9 | 0.6799 | 0.07828 | 0.0022 | 8.6855
9.5 | 0.8962 | 0.05224 | 0.023 | 17.1554
10 | 0.9198 | 0.05615 | 0.0295 | 16.3811
10.5 | 0.9406 | 0.06194 | 0.0334 | 15.1857
11 | 0.9295 | 0.07026 | 0.0361 | 13.2294
11.5 | 0.8961 | 0.0805 | 0.0367 | 11.1317
12 | 0.8375 | 0.09485 | 0.0325 | 8.8297
12.5 | 0.7863 | 0.11145 | 0.0246 | 7.0552
13 | 0.7551 | 0.12717 | 0.0165 | 5.9377
13.5 | 0.7423 | 0.14016 | 0.0103 | 5.2961
14 | 0.7381 | 0.15188 | 0.0049 | 4.8598
14.5 | 0.74 | 0.16279 | -0.0002 | 4.5457
15 | 0.7442 | 0.17497 | -0.0063 | 4.2533
15.5 | 0.7312 | 0.19277 | -0.0194 | 3.7931

## 9. Re 100k Mach 0.00 (1)
BIGFOIL.COM POLAR EXPORT
NACA67-514 a=0.5
NACA67-514 a=0.5 |  |  |  | Cl Max: | 1.301 | at alpha= | 8.5 | deg
JavaFoil+Calcfoil stall+Eppler ext transition |  |  |  | L/D Max: | 56.287 | at alpha= | 5.5 | deg
Re: | 100000 |  |  | Cd Min: | 0.0138 | at alpha= | -1 | deg
Mach: | 0 |  |  | Cl=0 at alpha= | -3.3061 | deg
|  |  |  | @ Cl=0.1, Cd= | 0.015395
|  |  |  | @ Cl=0.4, Cd= | 0.014571
|  |  |  | @ Cl=0.6, Cd= | 0.015182
alpha (deg) | Cl | Cd | Cm | Cl/Cd
-19 | -0.533 | 0.30298 | -0.012 | -1.759
-18.5 | -0.549 | 0.2833 | -0.012 | -1.937
-18 | -0.564 | 0.25003 | -0.012 | -2.256
-17.5 | -0.579 | 0.23225 | -0.013 | -2.493
-17 | -0.593 | 0.22279 | -0.013 | -2.661
-16.5 | -0.606 | 0.21661 | -0.014 | -2.796
-16 | -0.617 | 0.19579 | -0.014 | -3.152
-15.5 | -0.627 | 0.18459 | -0.014 | -3.397
-15 | -0.635 | 0.17544 | -0.015 | -3.619
-14.5 | -0.641 | 0.15815 | -0.015 | -4.05
-14 | -0.644 | 0.15153 | -0.016 | -4.249
-13.5 | -0.644 | 0.14032 | -0.016 | -4.592
-13 | -0.642 | 0.1304 | -0.017 | -4.921
-12.5 | -0.636 | 0.11973 | -0.017 | -5.311
-12 | -0.627 | 0.11102 | -0.018 | -5.643
-11.5 | -0.614 | 0.10426 | -0.018 | -5.885
-11 | -0.597 | 0.09704 | -0.019 | -6.153
-10.5 | -0.577 | 0.08951 | -0.02 | -6.446
-10 | -0.553 | 0.08423 | -0.02 | -6.567
-9.5 | -0.525 | 0.07722 | -0.02 | -6.8
-9 | -0.493 | 0.07233 | -0.021 | -6.815
-8.5 | -0.458 | 0.06734 | -0.021 | -6.805
-8 | -0.421 | 0.06284 | -0.022 | -6.704
-7.5 | -0.382 | 0.05844 | -0.023 | -6.541
-7 | -0.341 | 0.05513 | -0.023 | -6.189
-6.5 | -0.299 | 0.05168 | -0.024 | -5.776
-6 | -0.254 | 0.04869 | -0.024 | -5.225
-5.5 | -0.209 | 0.04599 | -0.025 | -4.541
-5 | -0.162 | 0.04355 | -0.026 | -3.728
-4.5 | -0.115 | 0.0413 | -0.027 | -2.788
-4 | -0.067 | 0.03942 | -0.029 | -1.708
-3.5 | -0.019 | 0.03768 | -0.03 | -0.503
-3 | 0.03 | 0.0362 | -0.032 | 0.824
-2.5 | 0.097 | 0.0154 | -0.063 | 6.298
-2 | 0.158 | 0.0153 | -0.065 | 10.306
-1.5 | 0.218 | 0.01519 | -0.066 | 14.38
-1 | 0.274 | 0.0138 | -0.065 | 19.844
-0.5 | 0.333 | 0.01387 | -0.066 | 24.042
0 | 0.388 | 0.01454 | -0.067 | 26.659
0.5 | 0.446 | 0.01469 | -0.069 | 30.37
1 | 0.505 | 0.01486 | -0.07 | 33.989
1.5 | 0.564 | 0.01505 | -0.071 | 37.505
2 | 0.624 | 0.01527 | -0.072 | 40.862
2.5 | 0.684 | 0.01555 | -0.074 | 43.961
3 | 0.739 | 0.01586 | -0.075 | 46.621
3.5 | 0.797 | 0.01623 | -0.076 | 49.086
4 | 0.854 | 0.01664 | -0.077 | 51.314
4.5 | 0.91 | 0.01709 | -0.078 | 53.246
5 | 0.965 | 0.01757 | -0.079 | 54.907
5.5 | 1.018 | 0.01809 | -0.081 | 56.287
6 | 1.08 | 0.02402 | -0.083 | 44.948
6.5 | 1.13 | 0.02496 | -0.084 | 45.262
7 | 1.178 | 0.02603 | -0.085 | 45.243
7.5 | 1.223 | 0.02713 | -0.086 | 45.087
8 | 1.264 | 0.02835 | -0.087 | 44.592
8.5 | 1.301 | 0.02942 | -0.088 | 44.202
9 | 1.11 | 0.06333 | -0.043 | 17.524
9.5 | 1.134 | 0.06803 | -0.042 | 16.667
10 | 1.153 | 0.07293 | -0.039 | 15.803
10.5 | 1.168 | 0.07801 | -0.036 | 14.969
11 | 1.18 | 0.08361 | -0.036 | 14.108
11.5 | 1.187 | 0.09057 | -0.035 | 13.107
12 | 1.191 | 0.09814 | -0.035 | 12.132
12.5 | 1.188 | 0.10299 | -0.035 | 11.533
13 | 1.177 | 0.11282 | -0.034 | 10.43
13.5 | 1.161 | 0.12095 | -0.033 | 9.598

## 10. Re 100k Mach 0.00 (2)
BIGFOIL.COM POLAR EXPORT
NACA67-514 a=0.5
NACA67-514 a=0.5 |  |  |  | Cl Max: | 1.1763 | at alpha= | 13 | deg
XFOIL ncrit=9 |  |  |  | L/D Max: | 33.3577 | at alpha= | 9.5 | deg
Re: | 100000 |  |  | Cd Min: | 0.19932 | at alpha= | 18 | deg
Mach: | 0 |  |  | Cl=0 at alpha= | 0.28578 | deg
|  |  |  | @ Cl=0.1, Cd= | 0.04436
|  |  |  | @ Cl=0.4, Cd= | 0.047783
|  |  |  | @ Cl=0.6, Cd= | 0.048248
alpha (deg) | Cl | Cd | Cm | Cl/Cd
-12 | -0.4401 | 0.14856 | -0.0313 | -2.9624
-11.5 | -0.4585 | 0.14429 | -0.0323 | -3.1776
-11 | -0.4994 | 0.14103 | -0.0359 | -3.5411
-10.5 | -0.4709 | 0.13207 | -0.0301 | -3.5655
-10 | -0.4766 | 0.12702 | -0.0284 | -3.7522
-9.5 | -0.5151 | 0.12215 | -0.0305 | -4.2169
-9 | -0.57 | 0.11679 | -0.0325 | -4.8806
-8.5 | -0.5368 | 0.10947 | -0.0256 | -4.9036
-8 | -0.5718 | 0.10386 | -0.0238 | -5.5055
-7.5 | -0.6228 | 0.09892 | -0.019 | -6.296
-7 | -0.6927 | 0.09485 | -0.0162 | -7.3031
-6.5 | -0.6706 | 0.08559 | -0.0122 | -7.835
-6 | -0.6874 | 0.07984 | -0.0096 | -8.6097
-5.5 | -0.673 | 0.07341 | -0.0054 | -9.1677
-5 | -0.6646 | 0.06794 | -0.0022 | -9.7822
-4.5 | -0.6525 | 0.06292 | 0.0006 | -10.3703
-4 | -0.6325 | 0.05802 | 0.004 | -10.9014
-3 | -0.5168 | 0.04214 | 0.0047 | -12.2639
-2.5 | -0.4565 | 0.03924 | 0.0036 | -11.6335
-2 | -0.4002 | 0.03784 | 0.003 | -10.5761
-1.5 | -0.3466 | 0.03682 | 0.0028 | -9.4134
-1 | -0.2845 | 0.03739 | 0.0006 | -7.609
0.5 | 0.0474 | 0.04292 | -0.0335 | 1.1044
1 | 0.0861 | 0.04396 | -0.0327 | 1.9586
1.5 | 0.1226 | 0.04501 | -0.0314 | 2.7238
2 | 0.1541 | 0.04572 | -0.0292 | 3.3705
2.5 | 0.2022 | 0.04693 | -0.0296 | 4.3085
3 | 0.3029 | 0.04654 | -0.0361 | 6.5084
3.5 | 0.3491 | 0.04717 | -0.0353 | 7.4009
4 | 0.3985 | 0.04776 | -0.0349 | 8.3438
4.5 | 0.4266 | 0.0482 | -0.0312 | 8.8506
5 | 0.4591 | 0.04852 | -0.0281 | 9.4621
5.5 | 0.5066 | 0.04864 | -0.0268 | 10.4153
6 | 0.5621 | 0.04842 | -0.0264 | 11.6088
6.5 | 0.5868 | 0.0485 | -0.0218 | 12.099
7 | 0.6497 | 0.0473 | -0.0215 | 13.7357
7.5 | 0.7069 | 0.04546 | -0.0197 | 15.5499
9.5 | 0.9587 | 0.02874 | -0.0042 | 33.3577
10 | 0.9264 | 0.03368 | 0.0059 | 27.5059
10.5 | 0.9372 | 0.03688 | 0.0108 | 25.4121
11 | 0.9773 | 0.03922 | 0.0127 | 24.9184
11.5 | 1.0355 | 0.04169 | 0.0126 | 24.8381
12 | 1.1094 | 0.04549 | 0.0105 | 24.3878
12.5 | 1.1756 | 0.05141 | 0.0082 | 22.8671
13 | 1.1763 | 0.05653 | 0.0138 | 20.8084
13.5 | 1.1606 | 0.06194 | 0.0199 | 18.7375
14 | 1.1359 | 0.06892 | 0.0253 | 16.4814
14.5 | 1.0957 | 0.07724 | 0.0297 | 14.1857
15 | 1.0464 | 0.08701 | 0.0319 | 12.0262
15.5 | 0.9933 | 0.09872 | 0.0307 | 10.0618
16 | 0.944 | 0.11265 | 0.0263 | 8.3799
16.5 | 0.7521 | 0.17638 | -0.0125 | 4.2641
17 | 0.795 | 0.18359 | -0.0099 | 4.3303
17.5 | 0.7702 | 0.19115 | -0.0186 | 4.0293
18 | 0.7796 | 0.19932 | -0.022 | 3.9113

## 11. Re 100k Mach 0.10 (1)
BIGFOIL.COM POLAR EXPORT
NACA67-514 a=0.5
NACA67-514 a=0.5 |  |  |  | Cl Max: | 1.304 | at alpha= | 8.5 | deg
JavaFoil+Calcfoil stall+Eppler ext transition |  |  |  | L/D Max: | 56.215 | at alpha= | 5.5 | deg
Re: | 100000 |  |  | Cd Min: | 0.01391 | at alpha= | -0.5 | deg
Mach: | 0.1 |  |  | Cl=0 at alpha= | -3.3061 | deg
|  |  |  | @ Cl=0.1, Cd= | 0.029483
|  |  |  | @ Cl=0.4, Cd= | 0.014599
|  |  |  | @ Cl=0.6, Cd= | 0.015212
alpha (deg) | Cl | Cd | Cm | Cl/Cd
-18.5 | -0.502 | 0.30006 | -0.012 | -1.672
-18 | -0.52 | 0.27445 | -0.012 | -1.894
-17.5 | -0.538 | 0.2575 | -0.013 | -2.088
-17 | -0.555 | 0.24682 | -0.013 | -2.247
-16.5 | -0.571 | 0.22086 | -0.014 | -2.583
-16 | -0.585 | 0.21199 | -0.014 | -2.761
-15.5 | -0.598 | 0.18959 | -0.014 | -3.155
-15 | -0.609 | 0.17591 | -0.015 | -3.465
-14.5 | -0.618 | 0.16526 | -0.015 | -3.742
-14 | -0.625 | 0.15666 | -0.016 | -3.988
-13.5 | -0.628 | 0.14083 | -0.016 | -4.46
-13 | -0.628 | 0.13373 | -0.017 | -4.699
-12.5 | -0.625 | 0.1234 | -0.017 | -5.066
-12 | -0.618 | 0.11333 | -0.018 | -5.454
-11.5 | -0.607 | 0.10643 | -0.018 | -5.707
-11 | -0.593 | 0.09906 | -0.019 | -5.983
-10.5 | -0.574 | 0.0919 | -0.019 | -6.246
-10 | -0.551 | 0.0839 | -0.02 | -6.572
-9.5 | -0.524 | 0.07861 | -0.02 | -6.669
-9 | -0.493 | 0.07348 | -0.021 | -6.706
-8.5 | -0.459 | 0.0683 | -0.022 | -6.715
-8 | -0.422 | 0.06361 | -0.022 | -6.634
-7.5 | -0.383 | 0.05898 | -0.023 | -6.497
-7 | -0.342 | 0.05558 | -0.023 | -6.157
-6.5 | -0.3 | 0.05202 | -0.024 | -5.758
-6 | -0.255 | 0.0487 | -0.024 | -5.244
-5.5 | -0.21 | 0.04621 | -0.025 | -4.539
-5 | -0.163 | 0.04358 | -0.026 | -3.741
-4.5 | -0.116 | 0.04134 | -0.027 | -2.797
-4 | -0.068 | 0.03942 | -0.029 | -1.716
-3.5 | -0.019 | 0.03773 | -0.03 | -0.505
-3 | 0.03 | 0.03618 | -0.032 | 0.829
-2.5 | 0.08 | 0.03436 | -0.036 | 2.319
-2 | 0.158 | 0.01534 | -0.065 | 10.33
-1.5 | 0.22 | 0.01525 | -0.066 | 14.399
-1 | 0.282 | 0.01516 | -0.067 | 18.573
-0.5 | 0.335 | 0.01391 | -0.067 | 24.077
0 | 0.39 | 0.01457 | -0.068 | 26.727
0.5 | 0.448 | 0.01474 | -0.069 | 30.419
1 | 0.508 | 0.01491 | -0.07 | 34.053
1.5 | 0.567 | 0.01508 | -0.071 | 37.596
2 | 0.627 | 0.01532 | -0.073 | 40.94
2.5 | 0.687 | 0.01561 | -0.074 | 44.017
3 | 0.743 | 0.01594 | -0.075 | 46.61
3.5 | 0.801 | 0.0163 | -0.076 | 49.111
4 | 0.858 | 0.01671 | -0.078 | 51.323
4.5 | 0.914 | 0.01717 | -0.079 | 53.234
5 | 0.969 | 0.01767 | -0.08 | 54.87
5.5 | 1.023 | 0.01819 | -0.081 | 56.215
6 | 1.084 | 0.02415 | -0.083 | 44.893
6.5 | 1.135 | 0.02515 | -0.084 | 45.112
7 | 1.182 | 0.02624 | -0.085 | 45.058
7.5 | 1.228 | 0.02737 | -0.086 | 44.863
8 | 1.268 | 0.02859 | -0.087 | 44.358
8.5 | 1.304 | 0.02959 | -0.088 | 44.073
9 | 1.113 | 0.06347 | -0.043 | 17.532
9.5 | 1.135 | 0.06827 | -0.042 | 16.624
10 | 1.153 | 0.0738 | -0.039 | 15.62
10.5 | 1.167 | 0.07862 | -0.038 | 14.846
11 | 1.177 | 0.08505 | -0.036 | 13.837
11.5 | 1.182 | 0.09133 | -0.036 | 12.946
12 | 1.183 | 0.09893 | -0.035 | 11.958
12.5 | 1.177 | 0.10415 | -0.034 | 11.302
13 | 1.163 | 0.11381 | -0.034 | 10.215
13.5 | 1.143 | 0.12366 | -0.034 | 9.244

## 12. Re 100k Mach 0.10 (2)
BIGFOIL.COM POLAR EXPORT
NACA67-514 a=0.5
NACA67-514 a=0.5 |  |  |  | Cl Max: | 1.1715 | at alpha= | 12.5 | deg
XFOIL ncrit=9 |  |  |  | L/D Max: | 32.3912 | at alpha= | 9.5 | deg
Re: | 100000 |  |  | Cd Min: | 0.19202 | at alpha= | 17.5 | deg
Mach: | 0.1 |  |  | Cl=0 at alpha= | 0.0078829 | deg
|  |  |  | @ Cl=0.1, Cd= | 0.044279
|  |  |  | @ Cl=0.4, Cd= | 0.047871
|  |  |  | @ Cl=0.6, Cd= | 0.048393
alpha (deg) | Cl | Cd | Cm | Cl/Cd
-12 | -0.4392 | 0.14922 | -0.0313 | -2.9433
-11.5 | -0.4603 | 0.14524 | -0.0327 | -3.1692
-11 | -0.5003 | 0.142 | -0.0362 | -3.5232
-10.5 | -0.4667 | 0.13281 | -0.0297 | -3.514
-10 | -0.4752 | 0.12774 | -0.0285 | -3.7201
-9.5 | -0.5175 | 0.1231 | -0.0311 | -4.2039
-9 | -0.5722 | 0.11788 | -0.0329 | -4.8541
-8.5 | -0.5296 | 0.11039 | -0.0253 | -4.7975
-8 | -0.5666 | 0.10465 | -0.0241 | -5.4142
-7.5 | -0.6226 | 0.09983 | -0.0196 | -6.2366
-7 | -0.685 | 0.09402 | -0.017 | -7.2857
-6.5 | -0.6663 | 0.08667 | -0.0123 | -7.6878
-5.5 | -0.673 | 0.07432 | -0.0056 | -9.0554
-5 | -0.6658 | 0.06875 | -0.0023 | -9.6844
-4.5 | -0.6546 | 0.0636 | 0.0005 | -10.2925
-4 | -0.6351 | 0.05862 | 0.0039 | -10.8342
-3 | -0.5191 | 0.04267 | 0.0044 | -12.1655
-2.5 | -0.4583 | 0.03968 | 0.0031 | -11.5499
-2 | -0.4017 | 0.03818 | 0.0026 | -10.5212
-1.5 | -0.3483 | 0.03713 | 0.0026 | -9.3806
-1 | -0.2897 | 0.03732 | 0.0011 | -7.7626
0 | -0.0007 | 0.04158 | -0.0328 | -0.016835
0.5 | 0.0437 | 0.04285 | -0.033 | 1.0198
1 | 0.0812 | 0.04379 | -0.0319 | 1.8543
1.5 | 0.1173 | 0.04473 | -0.0306 | 2.6224
2 | 0.1565 | 0.04583 | -0.0296 | 3.4148
2.5 | 0.2645 | 0.04604 | -0.0379 | 5.745
3 | 0.3073 | 0.04668 | -0.0367 | 6.5831
3.5 | 0.357 | 0.04735 | -0.0364 | 7.5396
4 | 0.4082 | 0.04797 | -0.0362 | 8.5095
4.5 | 0.4231 | 0.04835 | -0.0305 | 8.7508
5 | 0.4638 | 0.04866 | -0.0285 | 9.5314
5.5 | 0.5143 | 0.04875 | -0.0276 | 10.5497
6 | 0.5716 | 0.04848 | -0.0274 | 11.7904
6.5 | 0.5919 | 0.04856 | -0.022 | 12.189
7 | 0.6587 | 0.04718 | -0.022 | 13.9614
7.5 | 0.7069 | 0.04565 | -0.0191 | 15.4852
9 | 0.9401 | 0.02955 | -0.0116 | 31.8139
9.5 | 0.9523 | 0.0294 | -0.0024 | 32.3912
10 | 0.9238 | 0.03426 | 0.0071 | 26.9644
10.5 | 0.9371 | 0.03735 | 0.0118 | 25.0897
11 | 0.9788 | 0.03967 | 0.0136 | 24.6736
11.5 | 1.0385 | 0.04223 | 0.0135 | 24.5915
12 | 1.1111 | 0.04625 | 0.0116 | 24.0238
12.5 | 1.1715 | 0.05233 | 0.0101 | 22.3868
13 | 1.1683 | 0.05761 | 0.0159 | 20.2795
13.5 | 1.1482 | 0.06326 | 0.0221 | 18.1505
14 | 1.1198 | 0.0704 | 0.0273 | 15.9062
14.5 | 1.0784 | 0.07889 | 0.0311 | 13.6697
15 | 1.0287 | 0.08902 | 0.0324 | 11.5558
15.5 | 0.9759 | 0.10124 | 0.0304 | 9.6395
16 | 0.9289 | 0.11562 | 0.0252 | 8.0341
16.5 | 0.7519 | 0.17721 | -0.0127 | 4.243
17 | 0.7958 | 0.1846 | -0.0101 | 4.3109
17.5 | 0.7695 | 0.19202 | -0.0191 | 4.0074

## 13. Re 100k Mach 0.25 (1)
BIGFOIL.COM POLAR EXPORT
NACA67-514 a=0.5
NACA67-514 a=0.5 |  |  |  | Cl Max: | 1.289 | at alpha= | 8 | deg
JavaFoil+Calcfoil stall+Eppler ext transition |  |  |  | L/D Max: | 55.827 | at alpha= | 5.5 | deg
Re: | 100000 |  |  | Cd Min: | 0.01414 | at alpha= | -0.5 | deg
Mach: | 0.25 |  |  | Cl=0 at alpha= | -3.3039 | deg
|  |  |  | @ Cl=0.1, Cd= | 0.030841
|  |  |  | @ Cl=0.4, Cd= | 0.01482
|  |  |  | @ Cl=0.6, Cd= | 0.015441
alpha (deg) | Cl | Cd | Cm | Cl/Cd
-16.5 | -0.223 | 0.37692 | -0.013 | -0.592
-16 | -0.282 | 0.32613 | -0.013 | -0.863
-15.5 | -0.332 | 0.28432 | -0.013 | -1.167
-15 | -0.377 | 0.2633 | -0.014 | -1.433
-14.5 | -0.418 | 0.21418 | -0.014 | -1.951
-14 | -0.454 | 0.19032 | -0.015 | -2.386
-13.5 | -0.485 | 0.17919 | -0.016 | -2.708
-13 | -0.511 | 0.16143 | -0.016 | -3.165
-12.5 | -0.531 | 0.23136 | -0.018 | -2.295
-12 | -0.544 | 0.13027 | -0.018 | -4.178
-11.5 | -0.552 | 0.12003 | -0.019 | -4.595
-11 | -0.552 | 0.11188 | -0.019 | -4.933
-10.5 | -0.546 | 0.10045 | -0.02 | -5.437
-10 | -0.534 | 0.09219 | -0.02 | -5.789
-9.5 | -0.514 | 0.08312 | -0.021 | -6.187
-9 | -0.488 | 0.07652 | -0.021 | -6.378
-8.5 | -0.458 | 0.07057 | -0.022 | -6.491
-8 | -0.424 | 0.06538 | -0.023 | -6.488
-7.5 | -0.387 | 0.06066 | -0.023 | -6.382
-7 | -0.347 | 0.05702 | -0.024 | -6.09
-6.5 | -0.305 | 0.05316 | -0.024 | -5.737
-6 | -0.261 | 0.04948 | -0.025 | -5.268
-5.5 | -0.214 | 0.04665 | -0.026 | -4.597
-5 | -0.167 | 0.0443 | -0.027 | -3.767
-4.5 | -0.118 | 0.04182 | -0.028 | -2.833
-4 | -0.069 | 0.03986 | -0.029 | -1.74
-3.5 | -0.02 | 0.03802 | -0.031 | -0.514
-3 | 0.031 | 0.03658 | -0.032 | 0.841
-2.5 | 0.082 | 0.03521 | -0.034 | 2.316
-2 | 0.163 | 0.01555 | -0.067 | 10.457
-1.5 | 0.225 | 0.01545 | -0.068 | 14.584
-1 | 0.289 | 0.01539 | -0.069 | 18.786
-0.5 | 0.344 | 0.01414 | -0.068 | 24.328
0 | 0.4 | 0.01482 | -0.07 | 27.006
0.5 | 0.461 | 0.01498 | -0.071 | 30.753
1 | 0.522 | 0.01516 | -0.072 | 34.416
1.5 | 0.583 | 0.01537 | -0.073 | 37.928
2 | 0.645 | 0.01563 | -0.075 | 41.255
2.5 | 0.706 | 0.01594 | -0.076 | 44.266
3 | 0.763 | 0.01631 | -0.077 | 46.773
3.5 | 0.822 | 0.0167 | -0.078 | 49.234
4 | 0.88 | 0.01714 | -0.08 | 51.355
4.5 | 0.938 | 0.01762 | -0.081 | 53.219
5 | 0.994 | 0.01821 | -0.082 | 54.61
5.5 | 1.048 | 0.01878 | -0.083 | 55.827
6 | 1.11 | 0.0251 | -0.085 | 44.249
6.5 | 1.16 | 0.02614 | -0.086 | 44.389
7 | 1.208 | 0.02737 | -0.087 | 44.125
7.5 | 1.252 | 0.02852 | -0.088 | 43.896
8 | 1.289 | 0.02993 | -0.09 | 43.077
8.5 | 1.101 | 0.06098 | -0.044 | 18.059
9 | 1.122 | 0.06579 | -0.042 | 17.052
9.5 | 1.137 | 0.07095 | -0.039 | 16.026
10 | 1.147 | 0.07653 | -0.037 | 14.981
10.5 | 1.15 | 0.08349 | -0.036 | 13.771
11 | 1.146 | 0.09082 | -0.036 | 12.618
11.5 | 1.134 | 0.09867 | -0.035 | 11.494
12 | 1.115 | 0.10803 | -0.033 | 10.317
12.5 | 1.084 | 0.11883 | -0.033 | 9.124
13 | 1.039 | 0.13034 | -0.032 | 7.974

## 14. Re 100k Mach 0.25 (2)
BIGFOIL.COM POLAR EXPORT
NACA67-514 a=0.5
NACA67-514 a=0.5 |  |  |  | Cl Max: | 1.1428 | at alpha= | 12.5 | deg
XFOIL ncrit=9 |  |  |  | L/D Max: | 31.46 | at alpha= | 9 | deg
Re: | 100000 |  |  | Cd Min: | 0.19656 | at alpha= | 17.5 | deg
Mach: | 0.25 |  |  | Cl=0 at alpha= | 0.027893 | deg
|  |  |  | @ Cl=0.1, Cd= | 0.044898
|  |  |  | @ Cl=0.4, Cd= | 0.048638
|  |  |  | @ Cl=0.6, Cd= | 0.04947
alpha (deg) | Cl | Cd | Cm | Cl/Cd
-10.5 | -0.4535 | 0.13655 | -0.0291 | -3.3211
-10 | -0.4787 | 0.13217 | -0.0304 | -3.6219
-9.5 | -0.5285 | 0.12834 | -0.0339 | -4.118
-9 | -0.4902 | 0.11994 | -0.0263 | -4.087
-8.5 | -0.515 | 0.11463 | -0.0259 | -4.4927
-8 | -0.5809 | 0.1099 | -0.0268 | -5.2857
-7.5 | -0.6512 | 0.1064 | -0.0223 | -6.1203
-7 | -0.6197 | 0.09752 | -0.0171 | -6.3546
-6.5 | -0.6486 | 0.09189 | -0.0136 | -7.0584
-6 | -0.6722 | 0.08475 | -0.0106 | -7.9316
-5.5 | -0.684 | 0.07957 | -0.0074 | -8.5962
-5 | -0.6769 | 0.0733 | -0.0036 | -9.2347
-4.5 | -0.6647 | 0.06722 | 0.0001 | -9.8884
-4 | -0.6482 | 0.06194 | 0.0038 | -10.465
-3 | -0.5295 | 0.04577 | 0.0023 | -11.5687
-2.5 | -0.476 | 0.04145 | 0.0022 | -11.4837
-2 | -0.412 | 0.04015 | 0.0009 | -10.2615
-1.5 | -0.3552 | 0.03883 | 0.0009 | -9.1476
-1 | -0.3041 | 0.03792 | 0.001 | -8.0195
-0.5 | -0.2461 | 0.03825 | 0 | -6.434
0 | -0.0027 | 0.04199 | -0.0338 | -0.064301
0.5 | 0.0457 | 0.04331 | -0.0344 | 1.0552
1 | 0.0926 | 0.04471 | -0.0347 | 2.0711
2 | 0.1765 | 0.04684 | -0.0331 | 3.7681
2.5 | 0.2869 | 0.04676 | -0.041 | 6.1356
3 | 0.3201 | 0.04744 | -0.0381 | 6.7475
3.5 | 0.3588 | 0.04809 | -0.036 | 7.461
4 | 0.4032 | 0.04868 | -0.0346 | 8.2827
4.5 | 0.4517 | 0.04918 | -0.0337 | 9.1846
5 | 0.4727 | 0.04959 | -0.0286 | 9.5322
5.5 | 0.5165 | 0.04974 | -0.0265 | 10.384
6 | 0.5728 | 0.04946 | -0.0257 | 11.5811
6.5 | 0.6002 | 0.04947 | -0.021 | 12.1326
7 | 0.667 | 0.04797 | -0.0204 | 13.9045
7.5 | 0.7192 | 0.04616 | -0.0172 | 15.5806
8 | 0.8223 | 0.03923 | -0.0163 | 20.961
9 | 0.9438 | 0.03 | -0.0053 | 31.46
9.5 | 0.9237 | 0.03294 | 0.0057 | 28.0419
10 | 0.9134 | 0.03718 | 0.013 | 24.567
10.5 | 0.9404 | 0.03983 | 0.0168 | 23.6103
11 | 0.9905 | 0.04216 | 0.0183 | 23.4938
11.5 | 1.0556 | 0.0454 | 0.0181 | 23.2511
12 | 1.1053 | 0.05059 | 0.0191 | 21.8482
12.5 | 1.1428 | 0.05728 | 0.02 | 19.9511
13 | 1.1235 | 0.0635 | 0.026 | 17.6929
13.5 | 1.0881 | 0.07036 | 0.0314 | 15.4648
14 | 1.0496 | 0.07878 | 0.0345 | 13.3232
14.5 | 1.006 | 0.08866 | 0.0351 | 11.3467
15 | 0.9608 | 0.10036 | 0.0328 | 9.5735
16 | 0.8214 | 0.14504 | 0.0088 | 5.6633
16.5 | 0.7528 | 0.18153 | -0.014 | 4.147
17 | 0.8011 | 0.19 | -0.0111 | 4.2163
17.5 | 0.769 | 0.19656 | -0.0213 | 3.9123

## 15. Re 100k Mach 0.50 (1)
BIGFOIL.COM POLAR EXPORT
NACA67-514 a=0.5
NACA67-514 a=0.5 |  |  |  | Cl Max: | 1.293 | at alpha= | 7 | deg
JavaFoil+Calcfoil stall+Eppler ext transition |  |  |  | L/D Max: | 53.16 | at alpha= | 5 | deg
Re: | 100000 |  |  | Cd Min: | 0.0153 | at alpha= | -0.5 | deg
Mach: | 0.5 |  |  | Cl=0 at alpha= | -3.3036 | deg
|  |  |  | @ Cl=0.1, Cd= | 0.036315
|  |  |  | @ Cl=0.4, Cd= | 0.015454
|  |  |  | @ Cl=0.6, Cd= | 0.016462
alpha (deg) | Cl | Cd | Cm | Cl/Cd
-20 | -0.924 | 0.35777 | -0.02 | -2.582
-19.5 | -0.895 | 0.33384 | -0.02 | -2.681
-19 | -0.867 | 0.32637 | -0.02 | -2.657
-18.5 | -0.84 | 0.31619 | -0.02 | -2.657
-18 | -0.813 | 0.31828 | -0.021 | -2.555
-17.5 | -0.786 | 0.30706 | -0.021 | -2.561
-17 | -0.759 | 0.30893 | -0.022 | -2.457
-16.5 | -0.732 | 0.28192 | -0.022 | -2.597
-16 | -0.703 | 0.28112 | -0.022 | -2.5
-15.5 | -0.675 | 0.27931 | -0.022 | -2.418
-15 | -0.648 | 0.26917 | -0.022 | -2.408
-14.5 | -0.621 | 0.24421 | -0.023 | -2.542
-14 | -0.594 | 0.24156 | -0.023 | -2.457
-13.5 | -0.566 | 0.23548 | -0.024 | -2.404
-13 | -0.539 | 0.23119 | -0.024 | -2.33
-12.5 | -0.51 | 0.22587 | -0.023 | -2.257
-12 | -0.482 | 0.22534 | -0.023 | -2.14
-11.5 | -0.455 | 0.22464 | -0.024 | -2.024
-11 | -0.427 | 0.20746 | -0.024 | -2.059
-10.5 | -0.399 | 0.20689 | -0.025 | -1.931
-10 | -0.372 | 0.20156 | -0.025 | -1.845
-9.5 | -0.344 | 0.18111 | -0.023 | -1.897
-9 | -0.316 | 0.17729 | -0.024 | -1.781
-8.5 | -0.288 | 0.17151 | -0.024 | -1.68
-8 | -0.26 | 0.16287 | -0.024 | -1.599
-7.5 | -0.233 | 0.12381 | -0.023 | -1.878
-7 | -0.311 | 0.07866 | -0.025 | -3.95
-6.5 | -0.305 | 0.06473 | -0.026 | -4.71
-6 | -0.273 | 0.05743 | -0.027 | -4.754
-5.5 | -0.23 | 0.05241 | -0.028 | -4.384
-5 | -0.181 | 0.04771 | -0.029 | -3.8
-4.5 | -0.13 | 0.0446 | -0.03 | -2.912
-4 | -0.076 | 0.04193 | -0.031 | -1.823
-3.5 | -0.022 | 0.03976 | -0.033 | -0.544
-3 | 0.034 | 0.03799 | -0.035 | 0.899
-2.5 | 0.091 | 0.03656 | -0.037 | 2.481
-2 | 0.148 | 0.03501 | -0.04 | 4.231
-1.5 | 0.251 | 0.01647 | -0.075 | 15.227
-1 | 0.322 | 0.01641 | -0.077 | 19.631
-0.5 | 0.383 | 0.0153 | -0.076 | 25.013
0 | 0.447 | 0.01588 | -0.077 | 28.152
0.5 | 0.515 | 0.01611 | -0.079 | 31.973
1 | 0.584 | 0.01638 | -0.08 | 35.647
1.5 | 0.652 | 0.01673 | -0.082 | 38.973
2 | 0.72 | 0.01711 | -0.083 | 42.085
2.5 | 0.788 | 0.01758 | -0.084 | 44.807
3 | 0.85 | 0.01809 | -0.086 | 46.977
3.5 | 0.915 | 0.01862 | -0.087 | 49.127
4 | 0.979 | 0.01926 | -0.088 | 50.806
4.5 | 1.041 | 0.01995 | -0.09 | 52.195
5 | 1.101 | 0.02072 | -0.091 | 53.16
5.5 | 1.166 | 0.02825 | -0.093 | 41.255
6 | 1.216 | 0.02973 | -0.094 | 40.904
6.5 | 1.26 | 0.03142 | -0.096 | 40.093
7 | 1.293 | 0.03333 | -0.097 | 38.784
7.5 | 1.094 | 0.06024 | -0.045 | 18.164
8 | 1.072 | 0.06664 | -0.037 | 16.093
8.5 | 0.971 | 0.08313 | -0.035 | 11.677
9 | 0.674 | 0.15173 | -0.036 | 4.439
9.5 | 0.7 | 0.16435 | -0.036 | 4.261
10 | 0.728 | 0.18514 | -0.043 | 3.931
10.5 | 0.754 | 0.18806 | -0.043 | 4.012
11 | 0.781 | 0.1896 | -0.045 | 4.121
11.5 | 0.809 | 0.22165 | -0.05 | 3.65
12 | 0.835 | 0.22494 | -0.05 | 3.714

## 16. Re 100k Mach 0.50 (2)
BIGFOIL.COM POLAR EXPORT
NACA67-514 a=0.5
NACA67-514 a=0.5 |  |  |  | Cl Max: | 0.9908 | at alpha= | 11 | deg
XFOIL ncrit=9 |  |  |  | L/D Max: | 24.2202 | at alpha= | 8.5 | deg
Re: | 100000 |  |  | Cd Min: | 0.18971 | at alpha= | 16 | deg
Mach: | 0.5 |  |  | Cl=0 at alpha= | 0.61196 | deg
|  |  |  | @ Cl=0.1, Cd= | 0.046644
|  |  |  | @ Cl=0.4, Cd= | 0.051837
|  |  |  | @ Cl=0.6, Cd= | 0.054092
alpha (deg) | Cl | Cd | Cm | Cl/Cd
-9.5 | -0.4702 | 0.14156 | -0.0306 | -3.3216
-9 | -0.4618 | 0.13368 | -0.0276 | -3.4545
-8.5 | -0.4654 | 0.12821 | -0.0255 | -3.63
-8 | -0.5306 | 0.12586 | -0.0294 | -4.2158
-7 | -0.5665 | 0.1135 | -0.0246 | -4.9912
-6.5 | -0.5414 | 0.10586 | -0.0187 | -5.1143
-6 | -0.635 | 0.10295 | -0.0151 | -6.168
-5.5 | -0.6202 | 0.09495 | -0.0097 | -6.5319
-5 | -0.6461 | 0.08855 | -0.0051 | -7.2964
-4.5 | -0.6666 | 0.08218 | -0.0007 | -8.1115
-3 | -0.5707 | 0.05722 | -0.0075 | -9.9738
-2.5 | -0.5242 | 0.05116 | -0.0056 | -10.2463
-2 | -0.4728 | 0.04726 | -0.0039 | -10.0042
-1.5 | -0.4058 | 0.04517 | -0.004 | -8.9838
-1 | -0.3409 | 0.04341 | -0.0039 | -7.853
-0.5 | -0.2862 | 0.04239 | -0.0025 | -6.7516
0 | 0.0596 | 0.04522 | -0.0476 | 1.318
0.5 | -0.0554 | 0.04508 | -0.0177 | -1.2289
1 | 0.192 | 0.04757 | -0.0524 | 4.0362
1.5 | 0.2324 | 0.04847 | -0.0497 | 4.7947
2 | 0.2726 | 0.04936 | -0.0471 | 5.5227
2.5 | 0.313 | 0.05027 | -0.0444 | 6.2264
3 | 0.357 | 0.05115 | -0.0422 | 6.9795
3.5 | 0.4077 | 0.05196 | -0.0408 | 7.8464
4 | 0.4292 | 0.05269 | -0.0353 | 8.1458
4.5 | 0.4745 | 0.05325 | -0.0328 | 8.9108
5 | 0.5337 | 0.05356 | -0.0317 | 9.9645
5.5 | 0.5545 | 0.0541 | -0.0256 | 10.2495
6 | 0.598 | 0.05412 | -0.0218 | 11.0495
6.5 | 0.6518 | 0.05336 | -0.0184 | 12.2151
7 | 0.6976 | 0.05226 | -0.0133 | 13.3486
7.5 | 0.7632 | 0.04933 | -0.0084 | 15.4713
8 | 0.8524 | 0.04177 | -0.0008 | 20.407
8.5 | 0.9085 | 0.03751 | 0.0086 | 24.2202
9 | 0.8939 | 0.04036 | 0.0193 | 22.1482
9.5 | 0.8871 | 0.04469 | 0.0264 | 19.8501
10 | 0.9209 | 0.04728 | 0.0315 | 19.4776
10.5 | 0.9677 | 0.05047 | 0.0352 | 19.1738
11 | 0.9908 | 0.05588 | 0.0389 | 17.7309
11.5 | 0.987 | 0.06294 | 0.0422 | 15.6816
12 | 0.9547 | 0.0721 | 0.0439 | 13.2413
12.5 | 0.9133 | 0.08316 | 0.0425 | 10.9824
13 | 0.865 | 0.09689 | 0.0372 | 8.9276
13.5 | 0.816 | 0.11375 | 0.0278 | 7.1736
14 | 0.7818 | 0.13168 | 0.0172 | 5.9371
14.5 | 0.7684 | 0.14627 | 0.0093 | 5.2533
15 | 0.7663 | 0.1587 | 0.003 | 4.8286
15.5 | 0.7694 | 0.17093 | -0.0032 | 4.5013
16 | 0.7585 | 0.18971 | -0.0149 | 3.9982

## 17. Re 250k Mach 0.00 (1)
BIGFOIL.COM POLAR EXPORT
NACA67-514 a=0.5
NACA67-514 a=0.5 |  |  |  | Cl Max: | 1.406 | at alpha= | 10.5 | deg
JavaFoil+Calcfoil stall+Eppler ext transition |  |  |  | L/D Max: | 84.536 | at alpha= | 5.5 | deg
Re: | 250000 |  |  | Cd Min: | 0.00904 | at alpha= | -1 | deg
Mach: | 0 |  |  | Cl=0 at alpha= | -3.3083 | deg
|  |  |  | @ Cl=0.1, Cd= | 0.011671
|  |  |  | @ Cl=0.4, Cd= | 0.0096253
|  |  |  | @ Cl=0.6, Cd= | 0.0099936
alpha (deg) | Cl | Cd | Cm | Cl/Cd
-18.5 | -0.549 | 0.22739 | -0.013 | -2.415
-18 | -0.565 | 0.20668 | -0.014 | -2.732
-17.5 | -0.579 | 0.19376 | -0.014 | -2.99
-17 | -0.593 | 0.18431 | -0.015 | -3.22
-16.5 | -0.606 | 0.17658 | -0.015 | -3.433
-16 | -0.618 | 0.16311 | -0.015 | -3.786
-15.5 | -0.628 | 0.15452 | -0.016 | -4.061
-15 | -0.635 | 0.14081 | -0.016 | -4.513
-14.5 | -0.641 | 0.13577 | -0.017 | -4.722
-14 | -0.644 | 0.12719 | -0.017 | -5.065
-13.5 | -0.645 | 0.1184 | -0.017 | -5.446
-13 | -0.642 | 0.11012 | -0.018 | -5.831
-12.5 | -0.636 | 0.1023 | -0.018 | -6.22
-12 | -0.627 | 0.09632 | -0.019 | -6.509
-11.5 | -0.614 | 0.08995 | -0.019 | -6.826
-11 | -0.597 | 0.08277 | -0.02 | -7.217
-10.5 | -0.577 | 0.07662 | -0.02 | -7.534
-10 | -0.553 | 0.07269 | -0.02 | -7.611
-9.5 | -0.525 | 0.06783 | -0.021 | -7.743
-9 | -0.493 | 0.06372 | -0.021 | -7.738
-8.5 | -0.458 | 0.05952 | -0.022 | -7.703
-8 | -0.421 | 0.0557 | -0.023 | -7.566
-7.5 | -0.382 | 0.05222 | -0.023 | -7.322
-7 | -0.341 | 0.04934 | -0.024 | -6.918
-6.5 | -0.299 | 0.0465 | -0.025 | -6.424
-6 | -0.255 | 0.04372 | -0.026 | -5.824
-5.5 | -0.209 | 0.04134 | -0.027 | -5.059
-5 | -0.163 | 0.03901 | -0.029 | -4.17
-4.5 | -0.115 | 0.03682 | -0.031 | -3.137
-4 | -0.068 | 0.03446 | -0.034 | -1.967
-3.5 | -0.023 | 0.0121 | -0.062 | -1.932
-3 | 0.037 | 0.01189 | -0.063 | 3.091
-2.5 | 0.097 | 0.01168 | -0.064 | 8.322
-2 | 0.158 | 0.0115 | -0.065 | 13.738
-1.5 | 0.219 | 0.01136 | -0.066 | 19.284
-1 | 0.276 | 0.00904 | -0.066 | 30.56
-0.5 | 0.336 | 0.00908 | -0.068 | 37.035
0 | 0.391 | 0.00961 | -0.069 | 40.707
0.5 | 0.45 | 0.00971 | -0.07 | 46.379
1 | 0.51 | 0.0098 | -0.071 | 52.032
1.5 | 0.57 | 0.00991 | -0.073 | 57.59
2 | 0.631 | 0.01008 | -0.074 | 62.608
2.5 | 0.691 | 0.01031 | -0.075 | 67.036
3 | 0.748 | 0.01056 | -0.077 | 70.775
3.5 | 0.805 | 0.01083 | -0.078 | 74.342
4 | 0.863 | 0.01113 | -0.079 | 77.513
4.5 | 0.919 | 0.01145 | -0.08 | 80.271
5 | 0.975 | 0.0118 | -0.081 | 82.63
5.5 | 1.029 | 0.01217 | -0.082 | 84.536
6 | 1.082 | 0.01957 | -0.084 | 55.318
6.5 | 1.133 | 0.02039 | -0.085 | 55.57
7 | 1.181 | 0.02128 | -0.086 | 55.493
7.5 | 1.227 | 0.02223 | -0.087 | 55.203
8 | 1.268 | 0.02333 | -0.088 | 54.335
8.5 | 1.305 | 0.02444 | -0.089 | 53.389
9 | 1.338 | 0.02532 | -0.09 | 52.836
9.5 | 1.366 | 0.02652 | -0.091 | 51.504
10 | 1.389 | 0.02771 | -0.092 | 50.121
10.5 | 1.406 | 0.02845 | -0.093 | 49.4
11 | 1.185 | 0.07509 | -0.046 | 15.775
11.5 | 1.19 | 0.08135 | -0.042 | 14.622
12 | 1.193 | 0.08744 | -0.042 | 13.64
12.5 | 1.189 | 0.09276 | -0.041 | 12.822
13 | 1.178 | 0.10002 | -0.039 | 11.775
13.5 | 1.162 | 0.10846 | -0.038 | 10.711
14 | 1.142 | 0.11353 | -0.038 | 10.059
14.5 | 1.118 | 0.12044 | -0.038 | 9.284
15 | 1.091 | 0.1282 | -0.038 | 8.512
15.5 | 1.061 | 0.13941 | -0.037 | 7.612

## 18. Re 250k Mach 0.00 (2)
BIGFOIL.COM POLAR EXPORT
NACA67-514 a=0.5
NACA67-514 a=0.5 |  |  |  | Cl Max: | 1.1782 | at alpha= | 15 | deg
XFOIL ncrit=9 |  |  |  | L/D Max: | 78.5114 | at alpha= | 6.5 | deg
Re: | 250000 |  |  | Cd Min: | 0.21941 | at alpha= | 20 | deg
Mach: | 0 |  |  | Cl=0 at alpha= | -1.6115 | deg
|  |  |  | @ Cl=0.1, Cd= | 0.020618
|  |  |  | @ Cl=0.4, Cd= | 0.021656
|  |  |  | @ Cl=0.6, Cd= | 0.022091
alpha (deg) | Cl | Cd | Cm | Cl/Cd
-20 | -0.4066 | 0.20974 | -0.0469 | -1.9386
-19.5 | -0.4137 | 0.2086 | -0.043 | -1.9832
-19 | -0.405 | 0.20441 | -0.0444 | -1.9813
-18.5 | -0.3797 | 0.19703 | -0.0513 | -1.9271
-18 | -0.3631 | 0.19033 | -0.0599 | -1.9077
-17.5 | -0.3408 | 0.18188 | -0.0658 | -1.8738
-17 | -0.3118 | 0.17471 | -0.0702 | -1.7847
-16.5 | -0.2874 | 0.16724 | -0.0768 | -1.7185
-16 | -0.2775 | 0.16065 | -0.0848 | -1.7274
-15.5 | -0.2578 | 0.15181 | -0.0892 | -1.6982
-15 | -0.2314 | 0.14505 | -0.0932 | -1.5953
-14.5 | -0.2111 | 0.13795 | -0.0988 | -1.5303
-14 | -0.2061 | 0.13044 | -0.1088 | -1.58
-13.5 | -0.1998 | 0.12187 | -0.1126 | -1.6395
-13 | -0.1698 | 0.11624 | -0.1131 | -1.4608
-12.5 | -0.1536 | 0.10964 | -0.1177 | -1.4009
-12 | -0.158 | 0.10099 | -0.1297 | -1.5645
-11.5 | -0.1647 | 0.09294 | -0.1302 | -1.7721
-11 | -0.1413 | 0.08839 | -0.13 | -1.5986
-10.5 | -0.1294 | 0.08235 | -0.1338 | -1.5713
-10 | -0.154 | 0.07609 | -0.1357 | -2.0239
-9.5 | -0.2041 | 0.0691 | -0.1374 | -2.9537
-8.5 | -0.3208 | 0.06588 | -0.1113 | -4.8695
-8 | -0.3698 | 0.06479 | -0.0954 | -5.7077
-7.5 | -0.3427 | 0.05534 | -0.0971 | -6.1926
-6.5 | -0.3488 | 0.04748 | -0.081 | -7.3463
-5 | -0.3125 | 0.03153 | -0.057 | -9.9112
-4.5 | -0.281 | 0.02989 | -0.0528 | -9.4011
-4 | -0.2247 | 0.02785 | -0.0528 | -8.0682
-3.5 | -0.1562 | 0.02631 | -0.0551 | -5.9369
-3 | -0.129 | 0.02549 | -0.0502 | -5.0608
-2.5 | -0.0691 | 0.02447 | -0.0511 | -2.8239
-2 | -0.0425 | 0.0242 | -0.0462 | -1.7562
-1.5 | 0.0122 | 0.0234 | -0.046 | 0.52137
-1 | 0.0256 | 0.02036 | -0.0373 | 1.2574
-0.5 | 0.5801 | 0.02228 | -0.1325 | 26.0368
0 | 0.6402 | 0.02171 | -0.1338 | 29.4887
1 | 0.6524 | 0.02345 | -0.1162 | 27.8209
1.5 | 0.6992 | 0.02297 | -0.1144 | 30.4397
2 | 0.7616 | 0.02223 | -0.1159 | 34.26
2.5 | 0.7528 | 0.02321 | -0.1043 | 32.4343
3.5 | 0.8449 | 0.02211 | -0.1009 | 38.2135
4.5 | 0.9751 | 0.01806 | -0.1022 | 53.9922
5 | 1.049 | 0.0154 | -0.1039 | 68.1169
5.5 | 1.0722 | 0.01509 | -0.0975 | 71.0537
6 | 1.1172 | 0.0145 | -0.0952 | 77.0483
6.5 | 1.1392 | 0.01451 | -0.0888 | 78.5114
7 | 1.1236 | 0.01534 | -0.0756 | 73.2464
7.5 | 1.077 | 0.01682 | -0.0574 | 64.0309
8 | 1.0287 | 0.01855 | -0.0398 | 55.4555
8.5 | 0.9828 | 0.02028 | -0.0233 | 48.4615
9 | 0.9517 | 0.02282 | -0.0108 | 41.7046
9.5 | 0.9407 | 0.02603 | -0.0028 | 36.1391
10 | 0.9495 | 0.02864 | 0.0022 | 33.1529
10.5 | 0.964 | 0.03113 | 0.0062 | 30.9669
11 | 0.9856 | 0.03329 | 0.0092 | 29.6065
11.5 | 1.0047 | 0.03584 | 0.0124 | 28.0329
12 | 1.0281 | 0.03833 | 0.0149 | 26.8223
12.5 | 1.0577 | 0.04053 | 0.0169 | 26.0967
13 | 1.0976 | 0.04298 | 0.0179 | 25.5375
13.5 | 1.1229 | 0.04566 | 0.0199 | 24.5926
14 | 1.146 | 0.04857 | 0.0216 | 23.5948
14.5 | 1.1775 | 0.05288 | 0.0226 | 22.2674
15 | 1.1782 | 0.05788 | 0.0255 | 20.3559
15.5 | 1.1709 | 0.06393 | 0.0279 | 18.3153
16 | 1.166 | 0.06939 | 0.0291 | 16.8036
16.5 | 1.1583 | 0.07554 | 0.0296 | 15.3336
17 | 1.1351 | 0.08457 | 0.0292 | 13.422
17.5 | 1.0969 | 0.096 | 0.0267 | 11.426
18 | 1.0534 | 0.10968 | 0.0215 | 9.6043
18.5 | 0.8626 | 0.16636 | -0.0103 | 5.1851
19 | 0.6062 | 0.18275 | -0.0225 | 3.3171
19.5 | 0.812 | 0.21231 | -0.0318 | 3.8246
20 | 0.8229 | 0.21941 | -0.0359 | 3.7505

## 19. Re 250k Mach 0.10 (1)
BIGFOIL.COM POLAR EXPORT
NACA67-514 a=0.5
NACA67-514 a=0.5 |  |  |  | Cl Max: | 1.405 | at alpha= | 10.5 | deg
JavaFoil+Calcfoil stall+Eppler ext transition |  |  |  | L/D Max: | 84.398 | at alpha= | 5.5 | deg
Re: | 250000 |  |  | Cd Min: | 0.00911 | at alpha= | -0.5 | deg
Mach: | 0.1 |  |  | Cl=0 at alpha= | -3.3083 | deg
|  |  |  | @ Cl=0.1, Cd= | 0.011704
|  |  |  | @ Cl=0.4, Cd= | 0.0096431
|  |  |  | @ Cl=0.6, Cd= | 0.01002
alpha (deg) | Cl | Cd | Cm | Cl/Cd
-18.5 | -0.502 | 0.23208 | -0.013 | -2.163
-18 | -0.52 | 0.23124 | -0.014 | -2.25
-17.5 | -0.538 | 0.20593 | -0.014 | -2.613
-17 | -0.555 | 0.19458 | -0.015 | -2.853
-16.5 | -0.571 | 0.18515 | -0.015 | -3.085
-16 | -0.586 | 0.16602 | -0.015 | -3.528
-15.5 | -0.599 | 0.15913 | -0.015 | -3.762
-15 | -0.61 | 0.14738 | -0.016 | -4.139
-14.5 | -0.619 | 0.13741 | -0.017 | -4.505
-14 | -0.625 | 0.12986 | -0.017 | -4.815
-13.5 | -0.629 | 0.12156 | -0.017 | -5.171
-13 | -0.629 | 0.11213 | -0.018 | -5.608
-12.5 | -0.625 | 0.10351 | -0.018 | -6.042
-12 | -0.618 | 0.09684 | -0.019 | -6.386
-11.5 | -0.608 | 0.09119 | -0.02 | -6.665
-11 | -0.593 | 0.08442 | -0.02 | -7.024
-10.5 | -0.574 | 0.0794 | -0.021 | -7.233
-10 | -0.552 | 0.07327 | -0.021 | -7.53
-9.5 | -0.524 | 0.06888 | -0.021 | -7.614
-9 | -0.493 | 0.06393 | -0.021 | -7.709
-8.5 | -0.459 | 0.06025 | -0.022 | -7.615
-8 | -0.422 | 0.05627 | -0.023 | -7.502
-7.5 | -0.383 | 0.05231 | -0.023 | -7.326
-7 | -0.342 | 0.04943 | -0.024 | -6.926
-6.5 | -0.3 | 0.04659 | -0.025 | -6.433
-6 | -0.256 | 0.04383 | -0.026 | -5.831
-5.5 | -0.21 | 0.04143 | -0.027 | -5.069
-5 | -0.163 | 0.03908 | -0.029 | -4.181
-4.5 | -0.116 | 0.03694 | -0.03 | -3.14
-4 | -0.083 | 0.0123 | -0.061 | -6.779
-3.5 | -0.023 | 0.01214 | -0.062 | -1.935
-3 | 0.037 | 0.01193 | -0.063 | 3.094
-2.5 | 0.098 | 0.01171 | -0.065 | 8.345
-2 | 0.159 | 0.01152 | -0.066 | 13.78
-1.5 | 0.22 | 0.01139 | -0.067 | 19.322
-1 | 0.282 | 0.0113 | -0.068 | 24.973
-0.5 | 0.338 | 0.00911 | -0.068 | 37.087
0 | 0.393 | 0.00963 | -0.069 | 40.807
0.5 | 0.452 | 0.00974 | -0.07 | 46.416
1 | 0.513 | 0.00983 | -0.072 | 52.163
1.5 | 0.573 | 0.00994 | -0.073 | 57.669
2 | 0.634 | 0.01012 | -0.074 | 62.661
2.5 | 0.695 | 0.01036 | -0.076 | 67.08
3 | 0.751 | 0.01061 | -0.077 | 70.805
3.5 | 0.809 | 0.01088 | -0.078 | 74.37
4 | 0.867 | 0.01119 | -0.079 | 77.467
4.5 | 0.924 | 0.01152 | -0.081 | 80.215
5 | 0.98 | 0.01187 | -0.082 | 82.533
5.5 | 1.034 | 0.01225 | -0.083 | 84.398
6 | 1.087 | 0.01972 | -0.084 | 55.135
6.5 | 1.138 | 0.02051 | -0.085 | 55.458
7 | 1.186 | 0.02146 | -0.086 | 55.261
7.5 | 1.232 | 0.02243 | -0.087 | 54.923
8 | 1.272 | 0.02359 | -0.089 | 53.933
8.5 | 1.309 | 0.02464 | -0.09 | 53.098
9 | 1.34 | 0.0255 | -0.091 | 52.561
9.5 | 1.367 | 0.0268 | -0.092 | 51.032
10 | 1.389 | 0.02791 | -0.093 | 49.762
10.5 | 1.405 | 0.02911 | -0.094 | 48.253
11 | 1.181 | 0.07636 | -0.045 | 15.46
11.5 | 1.186 | 0.08182 | -0.045 | 14.496
12 | 1.184 | 0.08825 | -0.039 | 13.418
12.5 | 1.178 | 0.09359 | -0.038 | 12.587
13 | 1.163 | 0.10045 | -0.038 | 11.582
13.5 | 1.144 | 0.10724 | -0.039 | 10.668
14 | 1.12 | 0.11469 | -0.037 | 9.762
14.5 | 1.091 | 0.12661 | -0.037 | 8.62
15 | 1.06 | 0.13162 | -0.037 | 8.051
15.5 | 1.025 | 0.14222 | -0.038 | 7.209

## 20. Re 250k Mach 0.10 (2)
BIGFOIL.COM POLAR EXPORT
NACA67-514 a=0.5
NACA67-514 a=0.5 |  |  |  | Cl Max: | 1.1702 | at alpha= | 14.5 | deg
XFOIL ncrit=9 |  |  |  | L/D Max: | 77.5853 | at alpha= | 6.5 | deg
Re: | 250000 |  |  | Cd Min: | 0.21334 | at alpha= | 19.5 | deg
Mach: | 0.1 |  |  | Cl=0 at alpha= | -1.7885 | deg
|  |  |  | @ Cl=0.1, Cd= | 0.021248
|  |  |  | @ Cl=0.4, Cd= | 0.024112
|  |  |  | @ Cl=0.6, Cd= | 0.022994
alpha (deg) | Cl | Cd | Cm | Cl/Cd
-20 | -0.4072 | 0.21046 | -0.0469 | -1.9348
-19.5 | -0.4176 | 0.2099 | -0.0421 | -1.9895
-19 | -0.4028 | 0.20465 | -0.0453 | -1.9682
-18.5 | -0.3773 | 0.19724 | -0.0523 | -1.9129
-18 | -0.3613 | 0.19069 | -0.061 | -1.8947
-17.5 | -0.3371 | 0.18202 | -0.0666 | -1.852
-17 | -0.3086 | 0.1749 | -0.0713 | -1.7644
-16.5 | -0.2839 | 0.16737 | -0.0781 | -1.6962
-16 | -0.2755 | 0.16101 | -0.0859 | -1.7111
-15.5 | -0.2532 | 0.15203 | -0.0901 | -1.6655
-15 | -0.2272 | 0.14525 | -0.0944 | -1.5642
-14.5 | -0.207 | 0.1381 | -0.1001 | -1.4989
-14 | -0.2027 | 0.13069 | -0.1102 | -1.551
-13.5 | -0.1954 | 0.1224 | -0.113 | -1.5964
-13 | -0.1654 | 0.11663 | -0.114 | -1.4182
-12.5 | -0.1493 | 0.10996 | -0.1187 | -1.3578
-12 | -0.1543 | 0.10146 | -0.1307 | -1.5208
-11.5 | -0.1588 | 0.09381 | -0.1302 | -1.6928
-11 | -0.1355 | 0.08909 | -0.1304 | -1.5209
-10.5 | -0.1237 | 0.08297 | -0.1344 | -1.4909
-10 | -0.1511 | 0.07659 | -0.1367 | -1.9728
-9.5 | -0.2044 | 0.07018 | -0.1374 | -2.9125
-9 | -0.2617 | 0.06723 | -0.1283 | -3.8926
-8 | -0.3645 | 0.06537 | -0.0969 | -5.576
-7.5 | -0.3355 | 0.056 | -0.0989 | -5.9911
-7 | -0.3645 | 0.05416 | -0.0858 | -6.7301
-6.5 | -0.3737 | 0.05112 | -0.0763 | -7.3103
-6 | -0.3546 | 0.04533 | -0.0721 | -7.8226
-5 | -0.3119 | 0.032 | -0.058 | -9.7469
-4.5 | -0.2848 | 0.0302 | -0.0529 | -9.4305
-4 | -0.2253 | 0.02803 | -0.0534 | -8.0378
-3.5 | -0.1555 | 0.02641 | -0.0558 | -5.8879
-3 | -0.1297 | 0.02563 | -0.0505 | -5.0605
-2.5 | -0.0679 | 0.02454 | -0.0517 | -2.7669
-2 | -0.0099 | 0.02364 | -0.0523 | -0.41878
-1.5 | 0.0135 | 0.02347 | -0.0465 | 0.5752
-1 | 0.0313 | 0.02031 | -0.0385 | 1.5411
-0.5 | 0.336 | 0.02447 | -0.0827 | 13.7311
0 | 0.6042 | 0.02297 | -0.1274 | 26.3039
0.5 | 0.6605 | 0.02251 | -0.128 | 29.3425
1 | 0.7127 | 0.022 | -0.1273 | 32.3955
2.5 | 0.7648 | 0.02302 | -0.1061 | 33.2233
3.5 | 0.8673 | 0.02161 | -0.1044 | 40.1342
4.5 | 0.9749 | 0.01822 | -0.1015 | 53.5071
5 | 1.0427 | 0.01571 | -0.102 | 66.3717
5.5 | 1.0767 | 0.01511 | -0.0974 | 71.2574
6 | 1.1123 | 0.01468 | -0.0933 | 75.7698
6.5 | 1.1374 | 0.01466 | -0.0873 | 77.5853
7 | 1.1192 | 0.01555 | -0.0736 | 71.9743
7.5 | 1.0719 | 0.01709 | -0.0554 | 62.7209
8 | 1.0237 | 0.01885 | -0.0379 | 54.3077
8.5 | 0.9782 | 0.02063 | -0.0216 | 47.4164
9 | 0.9478 | 0.02329 | -0.0093 | 40.6956
9.5 | 0.939 | 0.02647 | -0.0017 | 35.4741
10 | 0.9481 | 0.0291 | 0.0033 | 32.5808
10.5 | 0.9623 | 0.03166 | 0.0074 | 30.3948
11 | 0.984 | 0.03387 | 0.0104 | 29.0523
11.5 | 1.0042 | 0.03639 | 0.0134 | 27.5955
12 | 1.0297 | 0.03896 | 0.016 | 26.4297
12.5 | 1.0582 | 0.04116 | 0.018 | 25.7094
13 | 1.0973 | 0.0437 | 0.0192 | 25.1098
13.5 | 1.1232 | 0.04654 | 0.0212 | 24.1341
14 | 1.1451 | 0.04962 | 0.0229 | 23.0774
14.5 | 1.1702 | 0.05442 | 0.0244 | 21.5031
15 | 1.1663 | 0.05996 | 0.0273 | 19.4513
15.5 | 1.153 | 0.06675 | 0.0296 | 17.2734
16 | 1.1381 | 0.07359 | 0.0306 | 15.4654
16.5 | 1.1283 | 0.08027 | 0.0304 | 14.0563
17 | 1.1008 | 0.09 | 0.0289 | 12.2311
17.5 | 1.0096 | 0.11178 | 0.0207 | 9.032
18 | 0.914 | 0.14137 | 0.0034 | 6.4653
18.5 | 0.8638 | 0.16612 | -0.01 | 5.1999
19 | 0.8245 | 0.19964 | -0.0216 | 4.1299
19.5 | 0.8131 | 0.21334 | -0.0322 | 3.8113

## 21. Re 250k Mach 0.25 (1)
BIGFOIL.COM POLAR EXPORT
NACA67-514 a=0.5
NACA67-514 a=0.5 |  |  |  | Cl Max: | 1.37 | at alpha= | 9.5 | deg
JavaFoil+Calcfoil stall+Eppler ext transition |  |  |  | L/D Max: | 83.783 | at alpha= | 5.5 | deg
Re: | 250000 |  |  | Cd Min: | 0.00927 | at alpha= | -0.5 | deg
Mach: | 0.25 |  |  | Cl=0 at alpha= | -3.3064 | deg
|  |  |  | @ Cl=0.1, Cd= | 0.01187
|  |  |  | @ Cl=0.4, Cd= | 0.0097811
|  |  |  | @ Cl=0.6, Cd= | 0.010178
alpha (deg) | Cl | Cd | Cm | Cl/Cd
-16.5 | -0.223 | 0.2777 | -0.014 | -0.804
-16 | -0.282 | 0.24118 | -0.014 | -1.168
-15.5 | -0.332 | 0.22191 | -0.014 | -1.496
-15 | -0.377 | 0.20514 | -0.015 | -1.84
-14.5 | -0.418 | 0.17826 | -0.016 | -2.346
-14 | -0.454 | 0.15373 | -0.016 | -2.956
-13.5 | -0.485 | 0.14138 | -0.017 | -3.433
-13 | -0.511 | 0.13079 | -0.017 | -3.908
-12.5 | -0.531 | 0.16819 | -0.018 | -3.157
-12 | -0.545 | 0.11013 | -0.019 | -4.945
-11.5 | -0.552 | 0.09976 | -0.02 | -5.531
-11 | -0.552 | 0.09299 | -0.02 | -5.938
-10.5 | -0.546 | 0.08368 | -0.021 | -6.529
-10 | -0.534 | 0.07894 | -0.021 | -6.765
-9.5 | -0.514 | 0.07218 | -0.022 | -7.127
-9 | -0.488 | 0.06707 | -0.022 | -7.279
-8.5 | -0.458 | 0.06164 | -0.023 | -7.433
-8 | -0.424 | 0.05735 | -0.023 | -7.399
-7.5 | -0.387 | 0.05388 | -0.024 | -7.188
-7 | -0.347 | 0.05042 | -0.025 | -6.89
-6.5 | -0.305 | 0.0474 | -0.025 | -6.437
-6 | -0.261 | 0.04447 | -0.026 | -5.866
-5.5 | -0.215 | 0.04176 | -0.028 | -5.141
-5 | -0.167 | 0.03966 | -0.029 | -4.214
-4.5 | -0.119 | 0.03738 | -0.03 | -3.177
-4 | -0.07 | 0.03525 | -0.033 | -1.975
-3.5 | -0.024 | 0.01232 | -0.064 | -1.954
-3 | 0.038 | 0.01208 | -0.065 | 3.134
-2.5 | 0.1 | 0.01187 | -0.066 | 8.449
-2 | 0.163 | 0.01168 | -0.067 | 13.947
-1.5 | 0.226 | 0.01154 | -0.068 | 19.574
-1 | 0.29 | 0.01144 | -0.07 | 25.319
-0.5 | 0.347 | 0.00927 | -0.07 | 37.445
0 | 0.403 | 0.00981 | -0.071 | 41.127
0.5 | 0.464 | 0.00992 | -0.072 | 46.835
1 | 0.527 | 0.01001 | -0.074 | 52.666
1.5 | 0.589 | 0.01014 | -0.075 | 58.126
2 | 0.652 | 0.01036 | -0.076 | 62.93
2.5 | 0.713 | 0.0106 | -0.078 | 67.278
3 | 0.771 | 0.01088 | -0.079 | 70.887
3.5 | 0.831 | 0.01117 | -0.08 | 74.343
4 | 0.889 | 0.0115 | -0.081 | 77.345
4.5 | 0.948 | 0.01185 | -0.083 | 80.004
5 | 1.005 | 0.01223 | -0.084 | 82.113
5.5 | 1.059 | 0.01264 | -0.085 | 83.783
6 | 1.113 | 0.02049 | -0.086 | 54.348
6.5 | 1.164 | 0.02137 | -0.087 | 54.46
7 | 1.211 | 0.02238 | -0.089 | 54.118
7.5 | 1.256 | 0.02345 | -0.09 | 53.56
8 | 1.294 | 0.02473 | -0.091 | 52.307
8.5 | 1.326 | 0.02603 | -0.092 | 50.928
9 | 1.351 | 0.02737 | -0.093 | 49.369
9.5 | 1.37 | 0.02813 | -0.094 | 48.69
10 | 1.154 | 0.06754 | -0.051 | 17.093
10.5 | 1.154 | 0.07368 | -0.046 | 15.658
11 | 1.148 | 0.07993 | -0.043 | 14.362
11.5 | 1.135 | 0.08649 | -0.04 | 13.126
12 | 1.115 | 0.09622 | -0.038 | 11.592
12.5 | 1.085 | 0.10189 | -0.037 | 10.646
13 | 1.04 | 0.10945 | -0.036 | 9.5
13.5 | 0.986 | 0.12093 | -0.034 | 8.153
14 | 0.924 | 0.13586 | -0.033 | 6.803
14.5 | 0.855 | 0.14781 | -0.032 | 5.786

## 22. Re 250k Mach 0.25 (2)
BIGFOIL.COM POLAR EXPORT
NACA67-514 a=0.5
NACA67-514 a=0.5 |  |  |  | Cl Max: | 1.1258 | at alpha= | 6.5 | deg
XFOIL ncrit=9 |  |  |  | L/D Max: | 71.707 | at alpha= | 6.5 | deg
Re: | 250000 |  |  | Cd Min: | 0.21609 | at alpha= | -20 | deg
Mach: | 0.25 |  |  | Cl=0 at alpha= | -1.8679 | deg
|  |  |  | @ Cl=0.1, Cd= | 0.024938
|  |  |  | @ Cl=0.4, Cd= | 0.025231
|  |  |  | @ Cl=0.6, Cd= | 0.023476
alpha (deg) | Cl | Cd | Cm | Cl/Cd
-20 | -0.4193 | 0.21609 | -0.0449 | -1.9404
-19.5 | -0.4187 | 0.21345 | -0.0435 | -1.9616
-19 | -0.3915 | 0.20608 | -0.0505 | -1.8997
-18.5 | -0.3666 | 0.19863 | -0.0574 | -1.8456
-18 | -0.3516 | 0.19272 | -0.0671 | -1.8244
-17.5 | -0.3191 | 0.18304 | -0.0716 | -1.7433
-17 | -0.2912 | 0.17584 | -0.0775 | -1.6561
-16.5 | -0.2703 | 0.16863 | -0.0836 | -1.6029
-16 | -0.2637 | 0.16291 | -0.0925 | -1.6187
-15.5 | -0.2303 | 0.1532 | -0.0955 | -1.5033
-15 | -0.2056 | 0.14627 | -0.1007 | -1.4056
-14.5 | -0.1875 | 0.13899 | -0.1077 | -1.349
-14 | -0.1921 | 0.13344 | -0.1141 | -1.4396
-13.5 | -0.1686 | 0.12472 | -0.116 | -1.3518
-13 | -0.1424 | 0.11841 | -0.1191 | -1.2026
-12.5 | -0.1275 | 0.11143 | -0.1251 | -1.1442
-12 | -0.1457 | 0.10566 | -0.1313 | -1.379
-11.5 | -0.1285 | 0.09768 | -0.1315 | -1.3155
-11 | -0.107 | 0.09222 | -0.1335 | -1.1603
-10.5 | -0.1061 | 0.08686 | -0.1353 | -1.2215
-10 | -0.1422 | 0.07856 | -0.1447 | -1.8101
-9.5 | -0.1919 | 0.07459 | -0.1405 | -2.5727
-8.5 | -0.2687 | 0.06558 | -0.1237 | -4.0973
-8 | -0.2449 | 0.06065 | -0.1235 | -4.0379
-7 | -0.3325 | 0.05736 | -0.0942 | -5.7967
-6.5 | -0.3642 | 0.05673 | -0.0799 | -6.4199
-6 | -0.3363 | 0.04779 | -0.0796 | -7.037
-5.5 | -0.3391 | 0.04561 | -0.07 | -7.4348
-5 | -0.3303 | 0.03661 | -0.06 | -9.0221
-4.5 | -0.292 | 0.03174 | -0.0559 | -9.1997
-4 | -0.2251 | 0.02908 | -0.0572 | -7.7407
-3.5 | -0.198 | 0.02799 | -0.0516 | -7.074
-3 | -0.1293 | 0.02645 | -0.0533 | -4.8885
-2.5 | -0.0711 | 0.02518 | -0.0535 | -2.8237
-2 | -0.0415 | 0.0248 | -0.0486 | -1.6734
-0.5 | 0.4297 | 0.02526 | -0.1025 | 17.0111
0 | 0.6187 | 0.02328 | -0.1301 | 26.5765
0.5 | 0.6766 | 0.02271 | -0.1302 | 29.793
1 | 0.6019 | 0.02512 | -0.1057 | 23.961
1.5 | 0.6679 | 0.02454 | -0.1076 | 27.2168
2 | 0.7354 | 0.02371 | -0.1095 | 31.0164
3 | 0.7499 | 0.02455 | -0.0915 | 30.5458
3.5 | 0.8235 | 0.02335 | -0.0941 | 35.2677
4.5 | 0.9018 | 0.02137 | -0.0859 | 42.1993
5 | 1.0253 | 0.01678 | -0.0946 | 61.1025
5.5 | 1.0496 | 0.01625 | -0.0877 | 64.5908
6 | 1.0991 | 0.01551 | -0.0855 | 70.864
6.5 | 1.1258 | 0.0157 | -0.0796 | 71.707
8 | 1.0006 | 0.02054 | -0.0287 | 48.7147
8.5 | 0.9567 | 0.02265 | -0.0131 | 42.2384
9 | 0.9313 | 0.02581 | -0.0023 | 36.0829
9.5 | 0.9297 | 0.02892 | 0.0043 | 32.1473
10 | 0.9438 | 0.03149 | 0.0088 | 29.9714
10.5 | 0.9589 | 0.03424 | 0.0128 | 28.0053
11 | 0.9754 | 0.03713 | 0.0165 | 26.2699
11.5 | 1.0018 | 0.03947 | 0.0191 | 25.3813

## 23. Re 250k Mach 0.50 (1)
BIGFOIL.COM POLAR EXPORT
NACA67-514 a=0.5
NACA67-514 a=0.5 |  |  |  | Cl Max: | 1.315 | at alpha= | 7.5 | deg
JavaFoil+Calcfoil stall+Eppler ext transition |  |  |  | L/D Max: | 79.19 | at alpha= | 5 | deg
Re: | 250000 |  |  | Cd Min: | 0.01001 | at alpha= | -0.5 | deg
Mach: | 0.5 |  |  | Cl=0 at alpha= | -3.3281 | deg
|  |  |  | @ Cl=0.1, Cd= | 0.012637
|  |  |  | @ Cl=0.4, Cd= | 0.01013
|  |  |  | @ Cl=0.6, Cd= | 0.010918
alpha (deg) | Cl | Cd | Cm | Cl/Cd
-20 | -0.924 | 0.2645 | -0.02 | -3.492
-19.5 | -0.895 | 0.25476 | -0.02 | -3.515
-19 | -0.867 | 0.2532 | -0.02 | -3.426
-18.5 | -0.84 | 0.24791 | -0.02 | -3.39
-18 | -0.813 | 0.24132 | -0.021 | -3.37
-17.5 | -0.786 | 0.22524 | -0.022 | -3.491
-17 | -0.759 | 0.23401 | -0.022 | -3.244
-16.5 | -0.732 | 0.21623 | -0.023 | -3.385
-16 | -0.703 | 0.21307 | -0.022 | -3.299
-15.5 | -0.675 | 0.20736 | -0.022 | -3.257
-15 | -0.648 | 0.19995 | -0.023 | -3.242
-14.5 | -0.621 | 0.18427 | -0.023 | -3.37
-14 | -0.594 | 0.18132 | -0.024 | -3.273
-13.5 | -0.566 | 0.17604 | -0.024 | -3.216
-13 | -0.539 | 0.172 | -0.025 | -3.131
-12.5 | -0.51 | 0.16966 | -0.023 | -3.005
-12 | -0.482 | 0.16447 | -0.024 | -2.932
-11.5 | -0.455 | 0.16295 | -0.024 | -2.79
-11 | -0.427 | 0.15651 | -0.025 | -2.729
-10.5 | -0.4 | 0.15538 | -0.025 | -2.571
-10 | -0.372 | 0.15056 | -0.026 | -2.47
-9.5 | -0.344 | 0.13366 | -0.024 | -2.57
-9 | -0.316 | 0.13428 | -0.024 | -2.352
-8.5 | -0.288 | 0.12684 | -0.025 | -2.272
-8 | -0.26 | 0.11963 | -0.025 | -2.178
-7.5 | -0.233 | 0.09536 | -0.024 | -2.439
-7 | -0.311 | 0.06562 | -0.026 | -4.736
-6.5 | -0.305 | 0.05536 | -0.027 | -5.508
-6 | -0.273 | 0.04927 | -0.028 | -5.542
-5.5 | -0.23 | 0.0459 | -0.028 | -5.007
-5 | -0.181 | 0.04219 | -0.03 | -4.298
-4.5 | -0.13 | 0.03948 | -0.031 | -3.291
-4 | -0.077 | 0.03718 | -0.033 | -2.059
-3.5 | -0.022 | 0.03514 | -0.036 | -0.617
-3 | 0.042 | 0.01283 | -0.072 | 3.271
-2.5 | 0.111 | 0.0126 | -0.073 | 8.832
-2 | 0.181 | 0.01242 | -0.075 | 14.583
-1.5 | 0.251 | 0.01227 | -0.076 | 20.485
-1 | 0.323 | 0.01213 | -0.077 | 26.609
-0.5 | 0.386 | 0.01001 | -0.077 | 38.603
0 | 0.45 | 0.01056 | -0.079 | 42.631
0.5 | 0.52 | 0.01069 | -0.08 | 48.602
1 | 0.59 | 0.01088 | -0.082 | 54.165
1.5 | 0.659 | 0.01114 | -0.083 | 59.115
2 | 0.727 | 0.01144 | -0.085 | 63.545
2.5 | 0.795 | 0.01178 | -0.086 | 67.524
3 | 0.858 | 0.01215 | -0.088 | 70.61
3.5 | 0.924 | 0.01255 | -0.089 | 73.582
4 | 0.988 | 0.01301 | -0.09 | 75.952
4.5 | 1.051 | 0.0135 | -0.092 | 77.848
5 | 1.111 | 0.01403 | -0.093 | 79.19
5.5 | 1.169 | 0.02317 | -0.094 | 50.443
6 | 1.22 | 0.02442 | -0.096 | 49.948
6.5 | 1.263 | 0.02589 | -0.097 | 48.794
7 | 1.297 | 0.02783 | -0.098 | 46.593
7.5 | 1.315 | 0.02966 | -0.099 | 44.319
8 | 1.075 | 0.0593 | -0.046 | 18.133
8.5 | 0.971 | 0.06894 | -0.036 | 14.083
9 | 0.674 | 0.11425 | -0.037 | 5.896
9.5 | 0.7 | 0.12112 | -0.037 | 5.782
10 | 0.728 | 0.13785 | -0.043 | 5.28
10.5 | 0.755 | 0.14078 | -0.044 | 5.36
11 | 0.782 | 0.14748 | -0.046 | 5.299
11.5 | 0.809 | 0.15979 | -0.05 | 5.063
12 | 0.835 | 0.16309 | -0.051 | 5.123
12.5 | 0.862 | 0.17093 | -0.051 | 5.042

## 24. Re 250k Mach 0.50 (2)
BIGFOIL.COM POLAR EXPORT
NACA67-514 a=0.5
NACA67-514 a=0.5 |  |  |  | Cl Max: | 1.0743 | at alpha= | 6.5 | deg
XFOIL ncrit=9 |  |  |  | L/D Max: | 50.3657 | at alpha= | 6.5 | deg
Re: | 250000 |  |  | Cd Min: | 0.2315 | at alpha= | -20 | deg
Mach: | 0.5 |  |  | Cl=0 at alpha= | -0.92434 | deg
|  |  |  | @ Cl=0.1, Cd= | 0.026706
|  |  |  | @ Cl=0.4, Cd= | 0.028665
|  |  |  | @ Cl=0.6, Cd= | 0.030008
alpha (deg) | Cl | Cd | Cm | Cl/Cd
-20 | -0.4158 | 0.2315 | -0.0563 | -1.7961
-19.5 | -0.3841 | 0.22314 | -0.0646 | -1.7213
-19 | -0.3522 | 0.21477 | -0.074 | -1.6399
-18 | -0.2956 | 0.19807 | -0.0877 | -1.4924
-17.5 | -0.2654 | 0.19026 | -0.0947 | -1.3949
-17 | -0.2379 | 0.18249 | -0.1034 | -1.3036
-16.5 | -0.2285 | 0.17776 | -0.1105 | -1.2854
-16 | -0.1942 | 0.16733 | -0.1129 | -1.1606
-15.5 | -0.1686 | 0.16026 | -0.1175 | -1.052
-15 | -0.1483 | 0.15346 | -0.1243 | -0.96638
-14.5 | -0.1516 | 0.14954 | -0.1298 | -1.0138
-14 | -0.121 | 0.13998 | -0.1302 | -0.86441
-13.5 | -0.0996 | 0.13359 | -0.1327 | -0.74556
-13 | -0.0871 | 0.12757 | -0.1378 | -0.68276
-12.5 | -0.096 | 0.12343 | -0.1417 | -0.77777
-12 | -0.0796 | 0.11583 | -0.1402 | -0.68721
-11.5 | -0.0603 | 0.10999 | -0.1409 | -0.54823
-11 | -0.0479 | 0.10386 | -0.1449 | -0.4612
-10.5 | -0.0801 | 0.1012 | -0.1444 | -0.7915
-10 | -0.0687 | 0.09374 | -0.144 | -0.73288
-9.5 | -0.0466 | 0.08774 | -0.1458 | -0.53111
-9 | -0.0727 | 0.08519 | -0.1385 | -0.85339
-8.5 | -0.0947 | 0.07686 | -0.1513 | -1.2321
-8 | -0.1606 | 0.07497 | -0.1407 | -2.1422
-7 | -0.2453 | 0.06855 | -0.1154 | -3.5784
-6.5 | -0.238 | 0.06291 | -0.1124 | -3.7832
-6 | -0.277 | 0.06017 | -0.0995 | -4.6036
-5 | -0.3165 | 0.05202 | -0.0791 | -6.0842
-4.5 | -0.307 | 0.04274 | -0.071 | -7.183
-4 | -0.3012 | 0.03854 | -0.0613 | -7.8153
-3.5 | -0.2483 | 0.03412 | -0.0584 | -7.2773
-3 | -0.219 | 0.03198 | -0.0516 | -6.848
-2.5 | -0.1458 | 0.02977 | -0.0516 | -4.8975
-2 | -0.107 | 0.02868 | -0.047 | -3.7308
-1.5 | -0.0402 | 0.02753 | -0.0465 | -1.4602
-1 | -0.0092 | 0.02727 | -0.0408 | -0.33737
-0.5 | 0.0516 | 0.02639 | -0.0396 | 1.9553
0.5 | 0.4927 | 0.02927 | -0.0962 | 16.8329
1 | 0.5531 | 0.02885 | -0.0955 | 19.1716
1.5 | 0.5665 | 0.02942 | -0.087 | 19.2556
2 | 0.5852 | 0.03006 | -0.0797 | 19.4677
3 | 0.6764 | 0.02974 | -0.0731 | 22.7438
3.5 | 0.707 | 0.03007 | -0.0676 | 23.5118
4.5 | 0.8083 | 0.02939 | -0.0622 | 27.5026
5 | 0.9142 | 0.02574 | -0.0649 | 35.5167
5.5 | 1 | 0.02237 | -0.064 | 44.7027
6 | 1.0557 | 0.02148 | -0.0602 | 49.148
6.5 | 1.0743 | 0.02133 | -0.0502 | 50.3657
7 | 1.0469 | 0.02279 | -0.0344 | 45.9368
7.5 | 0.9966 | 0.02554 | -0.0174 | 39.0211
8 | 0.9496 | 0.02852 | -0.002 | 33.2959
8.5 | 0.915 | 0.03194 | 0.0103 | 28.6475
9 | 0.9078 | 0.0355 | 0.018 | 25.5718
9.5 | 0.9142 | 0.0391 | 0.0236 | 23.3811
10 | 0.9289 | 0.04256 | 0.0283 | 21.8257
10.5 | 0.9514 | 0.04581 | 0.0326 | 20.7684
11 | 0.9771 | 0.04927 | 0.0367 | 19.8315
11.5 | 0.9959 | 0.05378 | 0.0401 | 18.518

## 25. Re 500k Mach 0.00 (1)
BIGFOIL.COM POLAR EXPORT
NACA67-514 a=0.5
NACA67-514 a=0.5 |  |  |  | Cl Max: | 1.431 | at alpha= | 11.5 | deg
JavaFoil+Calcfoil stall+Eppler ext transition |  |  |  | L/D Max: | 113.585 | at alpha= | 5.5 | deg
Re: | 500000 |  |  | Cd Min: | 0.00661 | at alpha= | -1 | deg
Mach: | 0 |  |  | Cl=0 at alpha= | -3.3083 | deg
|  |  |  | @ Cl=0.1, Cd= | 0.0096507
|  |  |  | @ Cl=0.4, Cd= | 0.0069667
|  |  |  | @ Cl=0.6, Cd= | 0.007358
alpha (deg) | Cl | Cd | Cm | Cl/Cd
-19 | -0.534 | 0.21164 | -0.014 | -2.523
-18.5 | -0.55 | 0.20131 | -0.014 | -2.731
-18 | -0.565 | 0.18773 | -0.015 | -3.011
-17.5 | -0.58 | 0.17608 | -0.015 | -3.294
-17 | -0.594 | 0.16304 | -0.016 | -3.643
-16.5 | -0.607 | 0.15681 | -0.016 | -3.87
-16 | -0.618 | 0.14779 | -0.016 | -4.183
-15.5 | -0.628 | 0.13603 | -0.017 | -4.617
-15 | -0.636 | 0.12694 | -0.017 | -5.01
-14.5 | -0.642 | 0.12102 | -0.018 | -5.303
-14 | -0.645 | 0.11382 | -0.018 | -5.664
-13.5 | -0.645 | 0.10575 | -0.019 | -6.102
-13 | -0.643 | 0.0997 | -0.019 | -6.445
-12.5 | -0.637 | 0.09448 | -0.02 | -6.741
-12 | -0.627 | 0.0875 | -0.02 | -7.171
-11.5 | -0.615 | 0.0826 | -0.02 | -7.44
-11 | -0.598 | 0.0774 | -0.021 | -7.725
-10.5 | -0.578 | 0.0717 | -0.021 | -8.057
-10 | -0.554 | 0.06738 | -0.021 | -8.217
-9.5 | -0.526 | 0.06304 | -0.022 | -8.336
-9 | -0.493 | 0.05928 | -0.022 | -8.321
-8.5 | -0.459 | 0.05564 | -0.023 | -8.245
-8 | -0.422 | 0.05219 | -0.024 | -8.084
-7.5 | -0.383 | 0.04893 | -0.025 | -7.823
-7 | -0.342 | 0.04614 | -0.026 | -7.411
-6.5 | -0.299 | 0.04336 | -0.027 | -6.904
-6 | -0.256 | 0.04065 | -0.029 | -6.286
-5.5 | -0.21 | 0.03808 | -0.031 | -5.521
-5 | -0.201 | 0.01084 | -0.06 | -18.507
-4.5 | -0.142 | 0.01057 | -0.061 | -13.452
-4 | -0.083 | 0.01034 | -0.062 | -8.044
-3.5 | -0.023 | 0.01009 | -0.063 | -2.32
-3 | 0.037 | 0.00986 | -0.064 | 3.731
-2.5 | 0.097 | 0.00966 | -0.065 | 10.082
-2 | 0.158 | 0.00947 | -0.066 | 16.715
-1.5 | 0.219 | 0.00835 | -0.067 | 26.282
-1 | 0.279 | 0.00661 | -0.068 | 42.17
-0.5 | 0.339 | 0.00664 | -0.069 | 51.102
0 | 0.395 | 0.00696 | -0.07 | 56.807
0.5 | 0.455 | 0.00704 | -0.072 | 64.613
1 | 0.515 | 0.00714 | -0.073 | 72.17
1.5 | 0.576 | 0.00727 | -0.074 | 79.131
2 | 0.636 | 0.00749 | -0.075 | 84.906
2.5 | 0.696 | 0.00772 | -0.077 | 90.139
3 | 0.752 | 0.00795 | -0.078 | 94.699
3.5 | 0.81 | 0.00784 | -0.079 | 103.431
4 | 0.868 | 0.00824 | -0.08 | 105.322
4.5 | 0.925 | 0.00852 | -0.081 | 108.629
5 | 0.981 | 0.00881 | -0.082 | 111.356
5.5 | 1.035 | 0.00911 | -0.084 | 113.585
6 | 1.085 | 0.01686 | -0.084 | 64.324
6.5 | 1.135 | 0.01756 | -0.085 | 64.647
7 | 1.183 | 0.01834 | -0.087 | 64.522
7.5 | 1.23 | 0.01919 | -0.088 | 64.08
8 | 1.271 | 0.0202 | -0.089 | 62.899
8.5 | 1.308 | 0.0212 | -0.09 | 61.707
9 | 1.341 | 0.02213 | -0.091 | 60.58
9.5 | 1.369 | 0.02325 | -0.092 | 58.908
10 | 1.393 | 0.02433 | -0.093 | 57.244
10.5 | 1.411 | 0.02541 | -0.094 | 55.532
11 | 1.424 | 0.0266 | -0.095 | 53.537
11.5 | 1.431 | 0.02796 | -0.095 | 51.185
12 | 1.43 | 0.02987 | -0.096 | 47.866
12.5 | 1.215 | 0.07992 | -0.063 | 15.2
13 | 1.185 | 0.09179 | -0.052 | 12.912
13.5 | 1.166 | 0.10008 | -0.048 | 11.652
14 | 1.146 | 0.10558 | -0.048 | 10.854
14.5 | 1.122 | 0.11275 | -0.047 | 9.948
15 | 1.095 | 0.11919 | -0.048 | 9.183
15.5 | 1.063 | 0.12806 | -0.045 | 8.303
16 | 1.031 | 0.13533 | -0.045 | 7.619
16.5 | 0.996 | 0.1451 | -0.043 | 6.867

## 26. Re 500k Mach 0.00 (2)
BIGFOIL.COM POLAR EXPORT
NACA67-514 a=0.5
NACA67-514 a=0.5 |  |  |  | Cl Max: | 1.2216 | at alpha= | 17 | deg
XFOIL ncrit=9 |  |  |  | L/D Max: | 89.6158 | at alpha= | 6 | deg
Re: | 500000 |  |  | Cd Min: | 0.20438 | at alpha= | -20 | deg
Mach: | 0 |  |  | Cl=0 at alpha= | -4.0141 | deg
|  |  |  | @ Cl=0.1, Cd= | 0.013371
|  |  |  | @ Cl=0.4, Cd= | 0.011678
|  |  |  | @ Cl=0.6, Cd= | 0.011268
alpha (deg) | Cl | Cd | Cm | Cl/Cd
-20 | -0.3816 | 0.20438 | -0.0545 | -1.8671
-19.5 | -0.3534 | 0.19759 | -0.0618 | -1.7886
-19 | -0.328 | 0.1907 | -0.0684 | -1.72
-18.5 | -0.311 | 0.18301 | -0.0746 | -1.6994
-18 | -0.3016 | 0.17562 | -0.0788 | -1.7173
-17.5 | -0.2818 | 0.16967 | -0.0811 | -1.6609
-17 | -0.2647 | 0.16446 | -0.0837 | -1.6095
-16.5 | -0.2515 | 0.15817 | -0.0867 | -1.5901
-16 | -0.2539 | 0.15086 | -0.0917 | -1.683
-15.5 | -0.2335 | 0.14367 | -0.0934 | -1.6253
-15 | -0.2183 | 0.13797 | -0.096 | -1.5822
-14.5 | -0.2054 | 0.13203 | -0.0987 | -1.5557
-14 | -0.2098 | 0.12415 | -0.1038 | -1.6899
-13.5 | -0.2063 | 0.11531 | -0.1072 | -1.7891
-13 | -0.1845 | 0.11065 | -0.1084 | -1.6674
-12.5 | -0.1742 | 0.10471 | -0.1108 | -1.6636
-12 | -0.1763 | 0.09697 | -0.1151 | -1.8181
-11.5 | -0.1896 | 0.08698 | -0.1214 | -2.1798
-11 | -0.1882 | 0.08005 | -0.1225 | -2.351
-10.5 | -0.1871 | 0.07378 | -0.1252 | -2.5359
-10 | -0.2045 | 0.06557 | -0.1303 | -3.1188
-9.5 | -0.2389 | 0.05787 | -0.1305 | -4.1282
-9 | -0.2691 | 0.05217 | -0.1249 | -5.1581
-8.5 | -0.2954 | 0.04625 | -0.1159 | -6.387
-8 | -0.3401 | 0.03112 | -0.1041 | -10.9287
-7.5 | -0.3225 | 0.02613 | -0.0985 | -12.3421
-7 | -0.2894 | 0.02244 | -0.0949 | -12.8966
-6.5 | -0.2472 | 0.02061 | -0.0935 | -11.9942
-6 | -0.1987 | 0.01908 | -0.0927 | -10.414
-5.5 | -0.1459 | 0.01767 | -0.0924 | -8.2569
-5 | -0.0922 | 0.01682 | -0.0922 | -5.4816
-4.5 | -0.0448 | 0.01535 | -0.0913 | -2.9186
-4 | 0.0013 | 0.01478 | -0.0898 | 0.087957
-3.5 | 0.0498 | 0.01399 | -0.0887 | 3.5597
-3 | 0.1009 | 0.01336 | -0.088 | 7.5524
-2.5 | 0.1388 | 0.01316 | -0.0849 | 10.5471
-2 | 0.1826 | 0.01238 | -0.0829 | 14.7496
0 | 0.3355 | 0.01083 | -0.0671 | 30.9788
0.5 | 0.477 | 0.01269 | -0.0824 | 37.5887
1 | 0.5058 | 0.01256 | -0.0775 | 40.2707
1.5 | 0.5486 | 0.01211 | -0.0752 | 45.3014
2 | 0.5432 | 0.01166 | -0.0632 | 46.5866
2.5 | 0.6055 | 0.01123 | -0.065 | 53.9181
3 | 0.6491 | 0.01097 | -0.063 | 59.1705
3.5 | 0.7142 | 0.0105 | -0.0652 | 68.019
4 | 0.7572 | 0.01009 | -0.0629 | 75.0446
4.5 | 0.7853 | 0.00974 | -0.0574 | 80.6263
5 | 0.8131 | 0.00938 | -0.0517 | 86.6844
5.5 | 0.8363 | 0.00941 | -0.0453 | 88.8735
6 | 0.863 | 0.00963 | -0.0401 | 89.6158
6.5 | 0.8946 | 0.01009 | -0.0362 | 88.662
7 | 0.924 | 0.01114 | -0.0328 | 82.9443
7.5 | 0.9328 | 0.01395 | -0.0277 | 66.8674
8 | 0.9465 | 0.01726 | -0.0246 | 54.8378
8.5 | 0.9689 | 0.02039 | -0.023 | 47.5184
9 | 0.9522 | 0.02154 | -0.0117 | 44.2061
9.5 | 0.968 | 0.02308 | -0.0068 | 41.9411
10 | 0.9903 | 0.02471 | -0.0031 | 40.0769
10.5 | 1.0101 | 0.02668 | 0.0005 | 37.8598
11 | 1.0368 | 0.02832 | 0.0031 | 36.6102
11.5 | 1.055 | 0.03064 | 0.0064 | 34.4321
12 | 1.0798 | 0.03262 | 0.0087 | 33.1024
12.5 | 1.0948 | 0.0354 | 0.0118 | 30.9266
13 | 1.1181 | 0.03767 | 0.0138 | 29.6814
13.5 | 1.1297 | 0.04099 | 0.0166 | 27.5604
14 | 1.1517 | 0.04358 | 0.0183 | 26.4273
14.5 | 1.1706 | 0.04652 | 0.0198 | 25.1634
15 | 1.1838 | 0.05008 | 0.0214 | 23.6382
15.5 | 1.1965 | 0.05391 | 0.023 | 22.1944
16 | 1.2082 | 0.05796 | 0.0239 | 20.8454
16.5 | 1.2171 | 0.06244 | 0.0245 | 19.4923
17 | 1.2216 | 0.06759 | 0.0249 | 18.0737
17.5 | 1.2167 | 0.07418 | 0.0252 | 16.402
18 | 1.2099 | 0.08149 | 0.024 | 14.8472
18.5 | 1.1984 | 0.08985 | 0.022 | 13.3378
19 | 1.1834 | 0.0992 | 0.0189 | 11.9294
19.5 | 1.1636 | 0.10996 | 0.0142 | 10.582
20 | 1.1369 | 0.12264 | 0.0079 | 9.2702

## 27. Re 500k Mach 0.10 (1)
BIGFOIL.COM POLAR EXPORT
NACA67-514 a=0.5
NACA67-514 a=0.5 |  |  |  | Cl Max: | 1.425 | at alpha= | 11.5 | deg
JavaFoil+Calcfoil stall+Eppler ext transition |  |  |  | L/D Max: | 113.361 | at alpha= | 5.5 | deg
Re: | 500000 |  |  | Cd Min: | 0.00667 | at alpha= | -0.5 | deg
Mach: | 0.1 |  |  | Cl=0 at alpha= | -3.3033 | deg
|  |  |  | @ Cl=0.1, Cd= | 0.0096834
|  |  |  | @ Cl=0.4, Cd= | 0.006984
|  |  |  | @ Cl=0.6, Cd= | 0.0073893
alpha (deg) | Cl | Cd | Cm | Cl/Cd
-18.5 | -0.503 | 0.21475 | -0.014 | -2.34
-18 | -0.521 | 0.19797 | -0.015 | -2.631
-17.5 | -0.539 | 0.18062 | -0.015 | -2.982
-17 | -0.556 | 0.17251 | -0.016 | -3.221
-16.5 | -0.572 | 0.15746 | -0.016 | -3.63
-16 | -0.586 | 0.14922 | -0.016 | -3.929
-15.5 | -0.599 | 0.14065 | -0.017 | -4.26
-15 | -0.611 | 0.13094 | -0.017 | -4.663
-14.5 | -0.62 | 0.1248 | -0.018 | -4.964
-14 | -0.626 | 0.11491 | -0.018 | -5.445
-13.5 | -0.629 | 0.10897 | -0.018 | -5.773
-13 | -0.629 | 0.1007 | -0.019 | -6.25
-12.5 | -0.626 | 0.09608 | -0.02 | -6.516
-12 | -0.619 | 0.08847 | -0.02 | -6.996
-11.5 | -0.608 | 0.08294 | -0.021 | -7.334
-11 | -0.594 | 0.07746 | -0.021 | -7.662
-10.5 | -0.575 | 0.07334 | -0.022 | -7.838
-10 | -0.552 | 0.06776 | -0.022 | -8.147
-9.5 | -0.525 | 0.0635 | -0.022 | -8.262
-9 | -0.493 | 0.05965 | -0.022 | -8.268
-8.5 | -0.459 | 0.05597 | -0.023 | -8.203
-8 | -0.422 | 0.0523 | -0.024 | -8.078
-7.5 | -0.384 | 0.04919 | -0.025 | -7.798
-7 | -0.343 | 0.04637 | -0.026 | -7.395
-6.5 | -0.3 | 0.04354 | -0.027 | -6.898
-6 | -0.256 | 0.04083 | -0.029 | -6.279
-5.5 | -0.211 | 0.03828 | -0.031 | -5.511
-5 | -0.201 | 0.01086 | -0.06 | -18.549
-4.5 | -0.143 | 0.0106 | -0.061 | -13.475
-4 | -0.084 | 0.01037 | -0.062 | -8.053
-3.5 | -0.024 | 0.01012 | -0.063 | -2.324
-3 | 0.037 | 0.0099 | -0.064 | 3.737
-2.5 | 0.098 | 0.00969 | -0.065 | 10.106
-2 | 0.159 | 0.00949 | -0.067 | 16.757
-1.5 | 0.22 | 0.00936 | -0.068 | 23.551
-1 | 0.283 | 0.00827 | -0.069 | 34.177
-0.5 | 0.341 | 0.00667 | -0.069 | 51.157
0 | 0.397 | 0.00698 | -0.071 | 56.917
0.5 | 0.457 | 0.00706 | -0.072 | 64.729
1 | 0.518 | 0.00716 | -0.073 | 72.3
1.5 | 0.578 | 0.00731 | -0.075 | 79.155
2 | 0.639 | 0.00753 | -0.076 | 84.899
2.5 | 0.699 | 0.00775 | -0.077 | 90.227
3 | 0.756 | 0.00798 | -0.078 | 94.681
3.5 | 0.814 | 0.00824 | -0.079 | 98.865
4 | 0.872 | 0.00829 | -0.081 | 105.241
4.5 | 0.929 | 0.00857 | -0.082 | 108.504
5 | 0.986 | 0.00886 | -0.083 | 111.187
5.5 | 1.04 | 0.00917 | -0.084 | 113.361
6 | 1.089 | 0.017 | -0.085 | 64.104
6.5 | 1.14 | 0.01769 | -0.086 | 64.438
7 | 1.188 | 0.01847 | -0.087 | 64.334
7.5 | 1.234 | 0.01936 | -0.088 | 63.757
8 | 1.275 | 0.02043 | -0.089 | 62.418
8.5 | 1.311 | 0.02137 | -0.09 | 61.37
9 | 1.344 | 0.02243 | -0.091 | 59.917
9.5 | 1.371 | 0.0235 | -0.092 | 58.339
10 | 1.393 | 0.0246 | -0.093 | 56.618
10.5 | 1.41 | 0.02583 | -0.094 | 54.575
11 | 1.42 | 0.02723 | -0.095 | 52.137
11.5 | 1.425 | 0.02859 | -0.096 | 49.823
12 | 1.197 | 0.08044 | -0.056 | 14.875
12.5 | 1.187 | 0.0864 | -0.053 | 13.739
13 | 1.169 | 0.09404 | -0.049 | 12.427
13.5 | 1.149 | 0.10128 | -0.049 | 11.341
14 | 1.123 | 0.10889 | -0.046 | 10.31
14.5 | 1.094 | 0.11466 | -0.045 | 9.538
15 | 1.062 | 0.12325 | -0.045 | 8.616
15.5 | 1.027 | 0.13105 | -0.045 | 7.837
16 | 0.989 | 0.13902 | -0.042 | 7.116
16.5 | 0.951 | 0.14655 | -0.043 | 6.488

## 28. Re 500k Mach 0.10 (2)
BIGFOIL.COM POLAR EXPORT
NACA67-514 a=0.5
NACA67-514 a=0.5 |  |  |  | Cl Max: | 1.2097 | at alpha= | 17 | deg
XFOIL ncrit=9 |  |  |  | L/D Max: | 89.134 | at alpha= | 6 | deg
Re: | 500000 |  |  | Cd Min: | 0.20466 | at alpha= | -20 | deg
Mach: | 0.1 |  |  | Cl=0 at alpha= | -4.0158 | deg
|  |  |  | @ Cl=0.1, Cd= | 0.013448
|  |  |  | @ Cl=0.4, Cd= | 0.011669
|  |  |  | @ Cl=0.6, Cd= | 0.011333
alpha (deg) | Cl | Cd | Cm | Cl/Cd
-20 | -0.3791 | 0.20466 | -0.0556 | -1.8523
-19.5 | -0.3508 | 0.19783 | -0.0629 | -1.7732
-19 | -0.3262 | 0.19102 | -0.0692 | -1.7077
-18.5 | -0.3098 | 0.18343 | -0.0752 | -1.6889
-18 | -0.3008 | 0.1762 | -0.0791 | -1.7072
-17 | -0.2638 | 0.16495 | -0.084 | -1.5993
-16.5 | -0.2505 | 0.15866 | -0.087 | -1.5788
-16 | -0.2523 | 0.15142 | -0.0921 | -1.6662
-15.5 | -0.2317 | 0.14419 | -0.0938 | -1.6069
-15 | -0.2163 | 0.13847 | -0.0964 | -1.5621
-14.5 | -0.2034 | 0.13251 | -0.0991 | -1.535
-14 | -0.2075 | 0.12472 | -0.1043 | -1.6637
-13.5 | -0.203 | 0.11597 | -0.1077 | -1.7505
-13 | -0.1811 | 0.11123 | -0.1088 | -1.6282
-12.5 | -0.1706 | 0.10527 | -0.1113 | -1.6206
-12 | -0.1744 | 0.09731 | -0.1159 | -1.7922
-11.5 | -0.1845 | 0.08779 | -0.1218 | -2.1016
-11 | -0.1806 | 0.08118 | -0.1227 | -2.2247
-10.5 | -0.1776 | 0.07514 | -0.1251 | -2.3636
-10 | -0.19 | 0.06732 | -0.1298 | -2.8223
-9.5 | -0.224 | 0.059 | -0.132 | -3.7966
-9 | -0.2581 | 0.05301 | -0.1267 | -4.8689
-8.5 | -0.3476 | 0.03683 | -0.1116 | -9.438
-8 | -0.3326 | 0.0323 | -0.1064 | -10.2972
-7.5 | -0.3195 | 0.02687 | -0.1002 | -11.8906
-7 | -0.2885 | 0.02336 | -0.0961 | -12.3502
-6.5 | -0.2485 | 0.02099 | -0.0944 | -11.839
-6 | -0.2002 | 0.01935 | -0.0934 | -10.3463
-5.5 | -0.1468 | 0.01783 | -0.0931 | -8.2333
-5 | -0.0926 | 0.01692 | -0.0929 | -5.4728
-4.5 | -0.0459 | 0.0155 | -0.0918 | -2.9613
-4 | 0.0015 | 0.01486 | -0.0905 | 0.10094
-3.5 | 0.0512 | 0.01407 | -0.0894 | 3.6389
-3 | 0.1022 | 0.01342 | -0.0886 | 7.6155
-2.5 | 0.139 | 0.01323 | -0.0853 | 10.5064
-2 | 0.185 | 0.01246 | -0.0836 | 14.8475
-1.5 | 0.1951 | 0.01035 | -0.0752 | 18.8502
-1 | 0.2187 | 0.01026 | -0.0678 | 21.3158
-0.5 | 0.2757 | 0.01047 | -0.0672 | 26.3324
0 | 0.3381 | 0.01085 | -0.0676 | 31.1613
0.5 | 0.4801 | 0.01273 | -0.0829 | 37.7141
1 | 0.508 | 0.0126 | -0.0778 | 40.3175
1.5 | 0.5539 | 0.01214 | -0.0761 | 45.626
2 | 0.55 | 0.01172 | -0.0643 | 46.9283
2.5 | 0.6095 | 0.01126 | -0.0655 | 54.1297
3 | 0.651 | 0.011 | -0.0629 | 59.1818
3.5 | 0.7068 | 0.01061 | -0.0632 | 66.6164
4 | 0.7591 | 0.01014 | -0.0627 | 74.8619
4.5 | 0.7831 | 0.00979 | -0.0563 | 79.9898
5 | 0.8107 | 0.00943 | -0.0504 | 85.9703
5.5 | 0.8359 | 0.00947 | -0.0444 | 88.2682
6 | 0.8646 | 0.0097 | -0.0395 | 89.134
6.5 | 0.8948 | 0.01019 | -0.0353 | 87.8116
7 | 0.9244 | 0.01132 | -0.032 | 81.6608
7.5 | 0.9325 | 0.01425 | -0.0269 | 65.4386
8 | 0.9456 | 0.0176 | -0.0236 | 53.7273
8.5 | 0.9672 | 0.02077 | -0.0219 | 46.5672
9.5 | 0.9672 | 0.02345 | -0.0057 | 41.2452
10 | 0.99 | 0.02509 | -0.0021 | 39.458
10.5 | 1.0102 | 0.02708 | 0.0015 | 37.3043
11 | 1.0356 | 0.02886 | 0.0043 | 35.8836
11.5 | 1.0542 | 0.03121 | 0.0076 | 33.7776
12 | 1.0777 | 0.03333 | 0.01 | 32.3342
12.5 | 1.0937 | 0.03611 | 0.0131 | 30.288
13 | 1.1164 | 0.03849 | 0.0151 | 29.0049
13.5 | 1.1289 | 0.04181 | 0.0178 | 27.0007
14 | 1.1494 | 0.04461 | 0.0197 | 25.7655
14.5 | 1.1678 | 0.04769 | 0.0212 | 24.4873
15 | 1.1776 | 0.0517 | 0.0232 | 22.7776
15.5 | 1.1922 | 0.05545 | 0.0243 | 21.5005
16 | 1.2023 | 0.05978 | 0.0253 | 20.1121
16.5 | 1.2095 | 0.0646 | 0.0257 | 18.7229
17 | 1.2097 | 0.07044 | 0.0261 | 17.1735
17.5 | 1.2014 | 0.07772 | 0.0258 | 15.4581
18 | 1.1894 | 0.08605 | 0.0241 | 13.8222
18.5 | 1.1721 | 0.09564 | 0.0213 | 12.2553
19 | 1.151 | 0.10652 | 0.0169 | 10.8055
19.5 | 1.1249 | 0.11901 | 0.0108 | 9.4521
20 | 1.0856 | 0.13511 | 0.0018 | 8.0349

## 29. Re 500k Mach 0.25 (1)
BIGFOIL.COM POLAR EXPORT
NACA67-514 a=0.5
NACA67-514 a=0.5 |  |  |  | Cl Max: | 1.387 | at alpha= | 10.5 | deg
JavaFoil+Calcfoil stall+Eppler ext transition |  |  |  | L/D Max: | 112.356 | at alpha= | 5.5 | deg
Re: | 500000 |  |  | Cd Min: | 0.00678 | at alpha= | -0.5 | deg
Mach: | 0.25 |  |  | Cl=0 at alpha= | -3.3064 | deg
|  |  |  | @ Cl=0.1, Cd= | 0.00981
|  |  |  | @ Cl=0.4, Cd= | 0.0070645
|  |  |  | @ Cl=0.6, Cd= | 0.0075132
alpha (deg) | Cl | Cd | Cm | Cl/Cd
-16 | -0.282 | 0.19607 | -0.016 | -1.438
-15.5 | -0.332 | 0.18738 | -0.016 | -1.773
-15 | -0.378 | 0.16781 | -0.017 | -2.251
-14.5 | -0.419 | 0.15719 | -0.017 | -2.663
-14 | -0.455 | 0.14274 | -0.018 | -3.186
-13.5 | -0.486 | 0.12393 | -0.018 | -3.92
-13 | -0.512 | 0.11532 | -0.019 | -4.436
-12.5 | -0.531 | 0.14541 | -0.018 | -3.652
-12 | -0.545 | 0.09848 | -0.02 | -5.534
-11.5 | -0.552 | 0.08951 | -0.021 | -6.17
-11 | -0.553 | 0.08447 | -0.021 | -6.542
-10.5 | -0.547 | 0.07651 | -0.022 | -7.146
-10 | -0.534 | 0.0715 | -0.022 | -7.473
-9.5 | -0.515 | 0.06605 | -0.023 | -7.793
-9 | -0.488 | 0.06139 | -0.023 | -7.956
-8.5 | -0.458 | 0.05737 | -0.024 | -7.991
-8 | -0.425 | 0.05336 | -0.024 | -7.957
-7.5 | -0.388 | 0.05002 | -0.025 | -7.748
-7 | -0.348 | 0.0471 | -0.026 | -7.385
-6.5 | -0.306 | 0.04432 | -0.028 | -6.897
-6 | -0.261 | 0.04143 | -0.029 | -6.311
-5.5 | -0.216 | 0.03865 | -0.032 | -5.578
-5 | -0.168 | 0.0362 | -0.034 | -4.646
-4.5 | -0.146 | 0.01078 | -0.063 | -13.564
-4 | -0.086 | 0.01053 | -0.064 | -8.128
-3.5 | -0.024 | 0.01028 | -0.065 | -2.347
-3 | 0.038 | 0.01004 | -0.066 | 3.779
-2.5 | 0.1 | 0.00981 | -0.067 | 10.24
-2 | 0.163 | 0.00962 | -0.068 | 16.97
-1.5 | 0.226 | 0.00948 | -0.069 | 23.868
-1 | 0.29 | 0.00934 | -0.071 | 31.074
-0.5 | 0.35 | 0.00678 | -0.071 | 51.598
0 | 0.408 | 0.00711 | -0.072 | 57.379
0.5 | 0.469 | 0.00719 | -0.074 | 65.259
1 | 0.532 | 0.00731 | -0.075 | 72.742
1.5 | 0.594 | 0.00749 | -0.076 | 79.377
2 | 0.656 | 0.00773 | -0.078 | 84.939
2.5 | 0.718 | 0.00795 | -0.079 | 90.301
3 | 0.776 | 0.0082 | -0.08 | 94.61
3.5 | 0.836 | 0.00847 | -0.081 | 98.732
4 | 0.895 | 0.00874 | -0.083 | 102.406
4.5 | 0.953 | 0.00884 | -0.084 | 107.796
5 | 1.011 | 0.00915 | -0.085 | 110.412
5.5 | 1.065 | 0.00948 | -0.086 | 112.356
6 | 1.116 | 0.01754 | -0.087 | 63.599
6.5 | 1.166 | 0.01832 | -0.088 | 63.653
7 | 1.214 | 0.01935 | -0.089 | 62.749
7.5 | 1.259 | 0.02027 | -0.09 | 62.11
8 | 1.297 | 0.02147 | -0.091 | 60.404
8.5 | 1.329 | 0.0226 | -0.092 | 58.786
9 | 1.355 | 0.02382 | -0.093 | 56.868
9.5 | 1.373 | 0.02494 | -0.094 | 55.075
10 | 1.384 | 0.0263 | -0.095 | 52.632
10.5 | 1.387 | 0.02771 | -0.096 | 50.035
11 | 1.378 | 0.02936 | -0.097 | 46.944
11.5 | 1.143 | 0.07987 | -0.053 | 14.312
12 | 1.12 | 0.08805 | -0.048 | 12.717
12.5 | 1.088 | 0.09546 | -0.047 | 11.398
13 | 1.041 | 0.10185 | -0.042 | 10.224
13.5 | 0.987 | 0.11171 | -0.039 | 8.834
14 | 0.925 | 0.12182 | -0.039 | 7.592
14.5 | 0.856 | 0.13179 | -0.037 | 6.494
15 | 0.78 | 0.14604 | -0.034 | 5.344
15.5 | 0.7 | 0.15268 | -0.036 | 4.587

## 30. Re 500k Mach 0.25 (2)
BIGFOIL.COM POLAR EXPORT
NACA67-514 a=0.5
NACA67-514 a=0.5 |  |  |  | Cl Max: | 1.1539 | at alpha= | 15.5 | deg
XFOIL ncrit=9 |  |  |  | L/D Max: | 85.0539 | at alpha= | 6 | deg
Re: | 500000 |  |  | Cd Min: | 0.21719 | at alpha= | 20 | deg
Mach: | 0.25 |  |  | Cl=0 at alpha= | -4.0382 | deg
|  |  |  | @ Cl=0.1, Cd= | 0.014037
|  |  |  | @ Cl=0.4, Cd= | 0.012196
|  |  |  | @ Cl=0.6, Cd= | 0.011621
alpha (deg) | Cl | Cd | Cm | Cl/Cd
-20 | -0.3662 | 0.20631 | -0.0614 | -1.775
-19.5 | -0.3408 | 0.19968 | -0.0677 | -1.7067
-19 | -0.3198 | 0.1932 | -0.0727 | -1.6553
-18.5 | -0.3079 | 0.18636 | -0.077 | -1.6522
-18 | -0.2967 | 0.17927 | -0.0807 | -1.655
-17.5 | -0.2767 | 0.17311 | -0.0831 | -1.5984
-17 | -0.2597 | 0.16768 | -0.0857 | -1.5488
-16.5 | -0.245 | 0.16126 | -0.089 | -1.5193
-16 | -0.2444 | 0.15423 | -0.0942 | -1.5846
-15.5 | -0.2224 | 0.14699 | -0.0959 | -1.513
-15 | -0.2066 | 0.14115 | -0.0985 | -1.4637
-14.5 | -0.1928 | 0.135 | -0.1015 | -1.4281
-14 | -0.1951 | 0.12742 | -0.1072 | -1.5312
-13.5 | -0.1856 | 0.11931 | -0.11 | -1.5556
-13 | -0.1638 | 0.11413 | -0.1113 | -1.4352
-12.5 | -0.1527 | 0.10808 | -0.1138 | -1.4128
-12 | -0.1576 | 0.10012 | -0.1191 | -1.5741
-11.5 | -0.1643 | 0.09049 | -0.1237 | -1.8157
-11 | -0.1464 | 0.08601 | -0.1242 | -1.7021
-10.5 | -0.1398 | 0.0802 | -0.1264 | -1.7431
-10 | -0.1427 | 0.07326 | -0.1296 | -1.9479
-9.5 | -0.1648 | 0.06385 | -0.1363 | -2.581
-9 | -0.219 | 0.05483 | -0.1353 | -3.9942
-8 | -0.2765 | 0.04157 | -0.1202 | -6.6514
-7.5 | -0.2916 | 0.03155 | -0.1106 | -9.2425
-7 | -0.2765 | 0.02736 | -0.1042 | -10.106
-6.5 | -0.2515 | 0.0231 | -0.0996 | -10.8874
-6 | -0.2055 | 0.021 | -0.0977 | -9.7857
-5.5 | -0.1517 | 0.01892 | -0.0969 | -8.018
-5 | -0.103 | 0.0179 | -0.0954 | -5.7542
-4.5 | -0.0495 | 0.01628 | -0.0948 | -3.0405
-4 | 0.0041 | 0.01527 | -0.0942 | 0.2685
-3.5 | 0.0594 | 0.01462 | -0.0937 | 4.0629
-3 | 0.0948 | 0.0141 | -0.0898 | 6.7234
-2.5 | 0.1439 | 0.0135 | -0.0882 | 10.6593
-2 | 0.1974 | 0.0128 | -0.0875 | 15.4219
-1.5 | 0.2121 | 0.01178 | -0.0798 | 18.0051
-1 | 0.2252 | 0.0103 | -0.07 | 21.8641
-0.5 | 0.2853 | 0.01053 | -0.0696 | 27.094
0 | 0.3218 | 0.01108 | -0.0648 | 29.0433
0.5 | 0.4718 | 0.01322 | -0.0808 | 35.6884
1 | 0.5236 | 0.01274 | -0.08 | 41.0989
1.5 | 0.5431 | 0.01255 | -0.0727 | 43.2749
2 | 0.5872 | 0.01201 | -0.0703 | 48.8926
2.5 | 0.6007 | 0.0116 | -0.0617 | 51.7845
3 | 0.6704 | 0.01111 | -0.0644 | 60.342
3.5 | 0.7091 | 0.01084 | -0.0609 | 65.4151
4 | 0.7507 | 0.01044 | -0.0577 | 71.9061
4.5 | 0.7819 | 0.00997 | -0.0523 | 78.4253
5 | 0.805 | 0.00982 | -0.0452 | 81.9756
5.5 | 0.8325 | 0.00988 | -0.0393 | 84.2611
6 | 0.8684 | 0.01021 | -0.0356 | 85.0539
6.5 | 0.8976 | 0.01079 | -0.0309 | 83.1881
7 | 0.9258 | 0.0124 | -0.0275 | 74.6613
7.5 | 0.9294 | 0.01593 | -0.0221 | 58.3427
8 | 0.9412 | 0.01945 | -0.0186 | 48.3907
8.5 | 0.9521 | 0.02236 | -0.0143 | 42.5805
9 | 0.9455 | 0.02373 | -0.0048 | 39.8441
9.5 | 0.9622 | 0.02559 | 0.0001 | 37.6006
10 | 0.9867 | 0.02737 | 0.0037 | 36.0504
10.5 | 1.0076 | 0.02957 | 0.0074 | 34.0751
11 | 1.0244 | 0.03221 | 0.0111 | 31.8038
11.5 | 1.0485 | 0.03448 | 0.0139 | 30.4089
12 | 1.0616 | 0.0377 | 0.0174 | 28.1592
13 | 1.1029 | 0.04345 | 0.0222 | 25.3832
13.5 | 1.1197 | 0.04689 | 0.0247 | 23.8793
14 | 1.136 | 0.05053 | 0.0267 | 22.4817
14.5 | 1.1472 | 0.05479 | 0.0284 | 20.9381
15 | 1.1533 | 0.0599 | 0.03 | 19.2538
15.5 | 1.1539 | 0.06591 | 0.0309 | 17.5072
16 | 1.1488 | 0.07284 | 0.0309 | 15.7716
16.5 | 1.1385 | 0.08085 | 0.0297 | 14.0816
17 | 1.1186 | 0.09072 | 0.0272 | 12.3302
17.5 | 1.0915 | 0.10251 | 0.0227 | 10.6477
18 | 1.0514 | 0.11766 | 0.0152 | 8.9359
18.5 | 1.0151 | 0.13361 | 0.0059 | 7.5975
19 | 0.9762 | 0.15213 | -0.0056 | 6.4169
19.5 | 0.8409 | 0.20562 | -0.0312 | 4.0896
20 | 0.8453 | 0.21719 | -0.0352 | 3.892

## 31. Re 500k Mach 0.50 (1)
BIGFOIL.COM POLAR EXPORT
NACA67-514 a=0.5
NACA67-514 a=0.5 |  |  |  | Cl Max: | 1.318 | at alpha= | 7.5 | deg
JavaFoil+Calcfoil stall+Eppler ext transition |  |  |  | L/D Max: | 103.833 | at alpha= | 5 | deg
Re: | 500000 |  |  | Cd Min: | 0.00733 | at alpha= | -0.5 | deg
Mach: | 0.5 |  |  | Cl=0 at alpha= | -3.3043 | deg
|  |  |  | @ Cl=0.1, Cd= | 0.010455
|  |  |  | @ Cl=0.4, Cd= | 0.00739
|  |  |  | @ Cl=0.6, Cd= | 0.0080935
alpha (deg) | Cl | Cd | Cm | Cl/Cd
-20 | -0.924 | 0.22465 | -0.02 | -4.112
-19.5 | -0.896 | 0.21777 | -0.021 | -4.116
-19 | -0.868 | 0.21419 | -0.02 | -4.051
-18.5 | -0.84 | 0.2095 | -0.021 | -4.011
-18 | -0.813 | 0.20052 | -0.021 | -4.056
-17.5 | -0.786 | 0.19019 | -0.022 | -4.135
-17 | -0.759 | 0.1938 | -0.022 | -3.917
-16.5 | -0.732 | 0.18124 | -0.023 | -4.039
-16 | -0.703 | 0.18017 | -0.022 | -3.903
-15.5 | -0.676 | 0.17777 | -0.022 | -3.8
-15 | -0.648 | 0.16808 | -0.023 | -3.857
-14.5 | -0.621 | 0.15666 | -0.024 | -3.964
-14 | -0.594 | 0.15368 | -0.024 | -3.862
-13.5 | -0.566 | 0.14871 | -0.025 | -3.807
-13 | -0.539 | 0.14482 | -0.025 | -3.72
-12.5 | -0.51 | 0.14155 | -0.024 | -3.603
-12 | -0.482 | 0.13579 | -0.024 | -3.551
-11.5 | -0.455 | 0.13397 | -0.025 | -3.394
-11 | -0.427 | 0.12652 | -0.025 | -3.376
-10.5 | -0.4 | 0.12502 | -0.026 | -3.196
-10 | -0.372 | 0.12056 | -0.026 | -3.085
-9.5 | -0.344 | 0.10897 | -0.024 | -3.153
-9 | -0.316 | 0.1099 | -0.025 | -2.875
-8.5 | -0.288 | 0.10431 | -0.025 | -2.764
-8 | -0.261 | 0.09873 | -0.026 | -2.639
-7.5 | -0.233 | 0.08196 | -0.025 | -2.839
-7 | -0.311 | 0.05842 | -0.027 | -5.321
-6.5 | -0.305 | 0.05003 | -0.027 | -6.096
-6 | -0.273 | 0.04526 | -0.028 | -6.035
-5.5 | -0.23 | 0.0422 | -0.029 | -5.448
-5 | -0.182 | 0.03925 | -0.031 | -4.625
-4.5 | -0.13 | 0.0366 | -0.034 | -3.558
-4 | -0.077 | 0.0337 | -0.04 | -2.288
-3.5 | -0.027 | 0.01096 | -0.072 | -2.431
-3 | 0.042 | 0.01069 | -0.073 | 3.93
-2.5 | 0.111 | 0.01041 | -0.074 | 10.705
-2 | 0.181 | 0.01021 | -0.076 | 17.774
-1.5 | 0.252 | 0.01004 | -0.077 | 25.074
-1 | 0.323 | 0.00989 | -0.078 | 32.716
-0.5 | 0.389 | 0.00733 | -0.079 | 53.134
0 | 0.455 | 0.00769 | -0.08 | 59.145
0.5 | 0.524 | 0.00784 | -0.082 | 66.898
1 | 0.594 | 0.00807 | -0.083 | 73.557
1.5 | 0.663 | 0.00834 | -0.085 | 79.51
2 | 0.732 | 0.00861 | -0.086 | 84.979
2.5 | 0.8 | 0.00891 | -0.088 | 89.862
3 | 0.863 | 0.00923 | -0.089 | 93.544
3.5 | 0.929 | 0.00958 | -0.09 | 96.942
4 | 0.994 | 0.00993 | -0.092 | 100.008
4.5 | 1.057 | 0.01034 | -0.093 | 102.22
5 | 1.118 | 0.01077 | -0.094 | 103.833
5.5 | 1.171 | 0.02014 | -0.095 | 58.16
6 | 1.222 | 0.02125 | -0.097 | 57.533
6.5 | 1.266 | 0.02249 | -0.098 | 56.293
7 | 1.3 | 0.02394 | -0.099 | 54.294
7.5 | 1.318 | 0.02584 | -0.1 | 50.997
8 | 1.293 | 0.02768 | -0.101 | 46.721
8.5 | 0.971 | 0.06317 | -0.038 | 15.374
9 | 0.674 | 0.09635 | -0.039 | 6.994
9.5 | 0.7 | 0.10166 | -0.038 | 6.89
10 | 0.728 | 0.11272 | -0.044 | 6.458
10.5 | 0.755 | 0.11575 | -0.044 | 6.519
11 | 0.782 | 0.12112 | -0.048 | 6.455
11.5 | 0.809 | 0.13466 | -0.051 | 6.008
12 | 0.836 | 0.13798 | -0.051 | 6.056
12.5 | 0.862 | 0.13949 | -0.052 | 6.179

## 32. Re 500k Mach 0.50 (2)
BIGFOIL.COM POLAR EXPORT
NACA67-514 a=0.5
NACA67-514 a=0.5 |  |  |  | Cl Max: | 1.0282 | at alpha= | 12 | deg
XFOIL ncrit=9 |  |  |  | L/D Max: | 68.5946 | at alpha= | 5.5 | deg
Re: | 500000 |  |  | Cd Min: | 0.22072 | at alpha= | -20 | deg
Mach: | 0.5 |  |  | Cl=0 at alpha= | -3.7943 | deg
|  |  |  | @ Cl=0.1, Cd= | 0.016352
|  |  |  | @ Cl=0.4, Cd= | 0.013077
|  |  |  | @ Cl=0.6, Cd= | 0.012717
alpha (deg) | Cl | Cd | Cm | Cl/Cd
-20 | -0.3609 | 0.22072 | -0.0725 | -1.6351
-19.5 | -0.3414 | 0.21409 | -0.0763 | -1.5947
-19 | -0.3225 | 0.20701 | -0.0805 | -1.5579
-18.5 | -0.3068 | 0.20017 | -0.0854 | -1.5327
-18 | -0.2844 | 0.19237 | -0.0886 | -1.4784
-17.5 | -0.2641 | 0.18588 | -0.0919 | -1.4208
-17 | -0.244 | 0.17915 | -0.0957 | -1.362
-16.5 | -0.2269 | 0.17188 | -0.1004 | -1.3201
-16 | -0.2156 | 0.16499 | -0.1053 | -1.3067
-15.5 | -0.1887 | 0.15773 | -0.1074 | -1.1963
-15 | -0.1701 | 0.15121 | -0.1107 | -1.1249
-14.5 | -0.1584 | 0.14431 | -0.1153 | -1.0976
-14 | -0.1526 | 0.13766 | -0.1207 | -1.1085
-13.5 | -0.1226 | 0.13 | -0.122 | -0.94308
-13 | -0.1049 | 0.12371 | -0.1251 | -0.84795
-12.5 | -0.0917 | 0.11702 | -0.1287 | -0.78363
-12 | -0.0936 | 0.10988 | -0.1344 | -0.85184
-11.5 | -0.0715 | 0.10315 | -0.1349 | -0.69317
-11 | -0.0565 | 0.09734 | -0.1373 | -0.58044
-10.5 | -0.0474 | 0.09087 | -0.1409 | -0.52162
-10 | -0.0533 | 0.0831 | -0.1473 | -0.6414
-9.5 | -0.0538 | 0.07513 | -0.1505 | -0.71609
-9 | -0.0407 | 0.07028 | -0.1497 | -0.57911
-8.5 | -0.0416 | 0.06393 | -0.1527 | -0.65071
-8 | -0.058 | 0.05657 | -0.1566 | -1.0253
-7.5 | -0.0846 | 0.05019 | -0.1541 | -1.6856
-7 | -0.1297 | 0.04355 | -0.1454 | -2.9782
-6.5 | -0.1464 | 0.0378 | -0.1368 | -3.873
-6 | -0.1597 | 0.03307 | -0.1264 | -4.8292
-5.5 | -0.1479 | 0.02819 | -0.1182 | -5.2465
-5 | -0.1331 | 0.02465 | -0.1093 | -5.3996
-4.5 | -0.0879 | 0.02143 | -0.1048 | -4.1017
-4 | -0.0188 | 0.01874 | -0.1047 | -1.0032
-3.5 | 0.0269 | 0.01763 | -0.1007 | 1.5258
-3 | 0.0876 | 0.0166 | -0.0993 | 5.2771
-2.5 | 0.1506 | 0.01534 | -0.0984 | 9.8175
-2 | 0.1781 | 0.01527 | -0.0909 | 11.6634
-1.5 | 0.2371 | 0.01439 | -0.0894 | 16.4767
-1 | 0.2539 | 0.01396 | -0.0802 | 18.1877
0.5 | 0.3399 | 0.01234 | -0.0552 | 27.5446
1 | 0.4998 | 0.0143 | -0.0714 | 34.951
2 | 0.5283 | 0.01296 | -0.0513 | 40.7639
2.5 | 0.5492 | 0.013 | -0.0431 | 42.2462
3.5 | 0.6712 | 0.01232 | -0.0417 | 54.4805
4.5 | 0.7684 | 0.01199 | -0.0351 | 64.0867
5 | 0.8068 | 0.01216 | -0.0299 | 66.3487
5.5 | 0.8444 | 0.01231 | -0.0243 | 68.5946
6 | 0.8858 | 0.01304 | -0.0202 | 67.9294
6.5 | 0.9181 | 0.01438 | -0.0153 | 63.8456
7 | 0.9185 | 0.01788 | -0.0078 | 51.3702
7.5 | 0.9162 | 0.02275 | -0.0026 | 40.2725
8 | 0.9229 | 0.02722 | 0.0015 | 33.9052
8.5 | 0.9352 | 0.03028 | 0.0067 | 30.8851
9 | 0.9389 | 0.03237 | 0.0147 | 29.0053
9.5 | 0.9539 | 0.03529 | 0.0201 | 27.0303
10 | 0.9666 | 0.03885 | 0.0249 | 24.8803
10.5 | 0.9873 | 0.04221 | 0.0288 | 23.3902
11 | 1.0019 | 0.0462 | 0.0329 | 21.6861
11.5 | 1.0197 | 0.05028 | 0.0366 | 20.2804
12 | 1.0282 | 0.05553 | 0.0399 | 18.5161
12.5 | 1.0259 | 0.06234 | 0.0422 | 16.4565
13 | 1.0098 | 0.07113 | 0.0425 | 14.1965
13.5 | 0.988 | 0.08124 | 0.0403 | 12.1615
14 | 0.959 | 0.09326 | 0.0357 | 10.2831
14.5 | 0.9254 | 0.1073 | 0.0283 | 8.6244
15 | 0.8904 | 0.12324 | 0.0186 | 7.2249
15.5 | 0.8563 | 0.14075 | 0.0079 | 6.0838
16 | 0.8275 | 0.15895 | -0.002 | 5.206
16.5 | 0.8179 | 0.17356 | -0.0099 | 4.7125
17 | 0.818 | 0.18641 | -0.0167 | 4.3882

## 33. Re 750k Mach 0.00 (1)
BIGFOIL.COM POLAR EXPORT
NACA67-514 a=0.5
NACA67-514 a=0.5 |  |  |  | Cl Max: | 1.436 | at alpha= | 12 | deg
JavaFoil+Calcfoil stall+Eppler ext transition |  |  |  | L/D Max: | 127.476 | at alpha= | 5.5 | deg
Re: | 750000 |  |  | Cd Min: | 0.00557 | at alpha= | -1 | deg
Mach: | 0 |  |  | Cl=0 at alpha= | -3.3083 | deg
|  |  |  | @ Cl=0.1, Cd= | 0.007686
|  |  |  | @ Cl=0.4, Cd= | 0.0058131
|  |  |  | @ Cl=0.6, Cd= | 0.0062365
alpha (deg) | Cl | Cd | Cm | Cl/Cd
-18.5 | -0.55 | 0.18444 | -0.015 | -2.983
-18 | -0.566 | 0.17405 | -0.015 | -3.25
-17.5 | -0.58 | 0.16277 | -0.016 | -3.566
-17 | -0.594 | 0.15332 | -0.016 | -3.876
-16.5 | -0.607 | 0.14725 | -0.017 | -4.123
-16 | -0.619 | 0.13921 | -0.017 | -4.443
-15.5 | -0.628 | 0.12973 | -0.017 | -4.844
-15 | -0.636 | 0.12419 | -0.018 | -5.124
-14.5 | -0.642 | 0.11501 | -0.018 | -5.583
-14 | -0.645 | 0.10813 | -0.019 | -5.967
-13.5 | -0.646 | 0.10143 | -0.019 | -6.368
-13 | -0.643 | 0.09524 | -0.02 | -6.752
-12.5 | -0.638 | 0.09066 | -0.021 | -7.033
-12 | -0.628 | 0.0836 | -0.021 | -7.514
-11.5 | -0.615 | 0.0788 | -0.022 | -7.807
-11 | -0.599 | 0.07357 | -0.022 | -8.136
-10.5 | -0.578 | 0.06913 | -0.022 | -8.365
-10 | -0.554 | 0.06476 | -0.022 | -8.553
-9.5 | -0.526 | 0.06098 | -0.023 | -8.624
-9 | -0.494 | 0.05717 | -0.023 | -8.637
-8.5 | -0.46 | 0.05345 | -0.025 | -8.599
-8 | -0.423 | 0.05025 | -0.026 | -8.412
-7.5 | -0.384 | 0.04716 | -0.027 | -8.132
-7 | -0.343 | 0.04424 | -0.029 | -7.753
-6.5 | -0.301 | 0.04144 | -0.03 | -7.251
-6 | -0.314 | 0.01035 | -0.058 | -30.381
-5.5 | -0.258 | 0.01012 | -0.059 | -25.536
-5 | -0.201 | 0.00985 | -0.06 | -20.383
-4.5 | -0.142 | 0.00958 | -0.061 | -14.858
-4 | -0.083 | 0.00935 | -0.062 | -8.906
-3.5 | -0.023 | 0.00911 | -0.064 | -2.573
-3 | 0.037 | 0.00785 | -0.065 | 4.697
-2.5 | 0.098 | 0.00769 | -0.066 | 12.685
-2 | 0.158 | 0.00757 | -0.067 | 20.925
-1.5 | 0.22 | 0.00787 | -0.068 | 27.92
-1 | 0.281 | 0.00557 | -0.069 | 50.392
-0.5 | 0.342 | 0.00561 | -0.07 | 60.889
0 | 0.398 | 0.00582 | -0.071 | 68.359
0.5 | 0.459 | 0.00561 | -0.073 | 81.763
1 | 0.519 | 0.00595 | -0.074 | 87.255
1.5 | 0.579 | 0.00617 | -0.075 | 93.806
2 | 0.639 | 0.00636 | -0.076 | 100.392
2.5 | 0.699 | 0.00671 | -0.077 | 104.129
3 | 0.755 | 0.00692 | -0.078 | 109.164
3.5 | 0.813 | 0.00713 | -0.079 | 113.948
4 | 0.871 | 0.00737 | -0.081 | 118.076
4.5 | 0.928 | 0.00761 | -0.082 | 121.888
5 | 0.984 | 0.00786 | -0.083 | 125.079
5.5 | 1.038 | 0.00814 | -0.084 | 127.476
6 | 1.086 | 0.01553 | -0.085 | 69.911
6.5 | 1.136 | 0.0162 | -0.086 | 70.173
7 | 1.185 | 0.01696 | -0.087 | 69.872
7.5 | 1.231 | 0.0177 | -0.088 | 69.561
8 | 1.272 | 0.01866 | -0.089 | 68.181
8.5 | 1.31 | 0.01957 | -0.09 | 66.922
9 | 1.343 | 0.0205 | -0.091 | 65.516
9.5 | 1.371 | 0.0215 | -0.092 | 63.785
10 | 1.395 | 0.02254 | -0.093 | 61.896
10.5 | 1.414 | 0.02353 | -0.094 | 60.083
11 | 1.427 | 0.02466 | -0.095 | 57.858
11.5 | 1.434 | 0.02598 | -0.096 | 55.219
12 | 1.436 | 0.02754 | -0.096 | 52.151
12.5 | 1.43 | 0.02887 | -0.097 | 49.539
13 | 1.413 | 0.03076 | -0.098 | 45.943
13.5 | 1.177 | 0.09275 | -0.059 | 12.693
14 | 1.153 | 0.1001 | -0.057 | 11.523
14.5 | 1.126 | 0.10721 | -0.054 | 10.505
15 | 1.099 | 0.11324 | -0.054 | 9.703
15.5 | 1.067 | 0.12148 | -0.052 | 8.781
16 | 1.034 | 0.13035 | -0.051 | 7.932
16.5 | 0.999 | 0.13741 | -0.05 | 7.27
17 | 0.964 | 0.14477 | -0.05 | 6.657

## 34. Re 750k Mach 0.00 (2)
BIGFOIL.COM POLAR EXPORT
NACA67-514 a=0.5
NACA67-514 a=0.5 |  |  |  | Cl Max: | 1.275 | at alpha= | 17 | deg
XFOIL ncrit=9 |  |  |  | L/D Max: | 109.448 | at alpha= | 5 | deg
Re: | 750000 |  |  | Cd Min: | 0.13729 | at alpha= | -15 | deg
Mach: | 0 |  |  | Cl=0 at alpha= | -4.097 | deg
|  |  |  | @ Cl=0.1, Cd= | 0.010597
|  |  |  | @ Cl=0.4, Cd= | 0.0078263
|  |  |  | @ Cl=0.6, Cd= | 0.0079479
alpha (deg) | Cl | Cd | Cm | Cl/Cd
-15 | -0.2355 | 0.13729 | -0.091 | -1.7153
-14.5 | -0.2208 | 0.13153 | -0.094 | -1.6787
-14 | -0.2206 | 0.12301 | -0.0988 | -1.7934
-13.5 | -0.2235 | 0.11288 | -0.103 | -1.98
-13 | -0.204 | 0.10851 | -0.1044 | -1.88
-12.5 | -0.1934 | 0.1025 | -0.1071 | -1.8868
-12 | -0.1861 | 0.09609 | -0.1101 | -1.9367
-11.5 | -0.2042 | 0.08409 | -0.1167 | -2.4284
-11 | -0.2402 | 0.07014 | -0.1234 | -3.4246
-10.5 | -0.4374 | 0.0396 | -0.1212 | -11.0455
-10 | -0.5185 | 0.02855 | -0.1052 | -18.1611
-9.5 | -0.4942 | 0.02634 | -0.1015 | -18.7623
-9 | -0.4573 | 0.02516 | -0.0995 | -18.1757
-8.5 | -0.425 | 0.02261 | -0.0965 | -18.797
-8 | -0.3862 | 0.02042 | -0.0942 | -18.9128
-7.5 | -0.3432 | 0.01785 | -0.0926 | -19.2269
-7 | -0.2946 | 0.01633 | -0.0921 | -18.0404
-6.5 | -0.2443 | 0.01553 | -0.0918 | -15.7308
-6 | -0.1925 | 0.0145 | -0.0916 | -13.2759
-5.5 | -0.1404 | 0.01377 | -0.0913 | -10.1961
-5 | -0.0906 | 0.01247 | -0.0907 | -7.2654
-4.5 | -0.0399 | 0.012 | -0.0902 | -3.325
-4 | 0.0096 | 0.0116 | -0.0894 | 0.82759
-3.5 | 0.0568 | 0.01097 | -0.0882 | 5.1778
-3 | 0.1077 | 0.01053 | -0.0875 | 10.2279
-2.5 | 0.1594 | 0.01019 | -0.0871 | 15.6428
-2 | 0.2044 | 0.00975 | -0.0855 | 20.9641
-1.5 | 0.2372 | 0.00863 | -0.0816 | 27.4855
-1 | 0.2556 | 0.00717 | -0.0741 | 35.6485
-0.5 | 0.3057 | 0.00734 | -0.0729 | 41.6485
0 | 0.3594 | 0.00747 | -0.0724 | 48.1124
0.5 | 0.4141 | 0.00795 | -0.0713 | 52.0881
1 | 0.4628 | 0.00834 | -0.0694 | 55.4916
1.5 | 0.5185 | 0.00817 | -0.0699 | 63.4639
2 | 0.5748 | 0.00804 | -0.0705 | 71.4925
2.5 | 0.6268 | 0.00785 | -0.0702 | 79.8471
3 | 0.6779 | 0.0077 | -0.0697 | 88.039
3.5 | 0.7268 | 0.00753 | -0.0688 | 96.5206
4 | 0.7729 | 0.00743 | -0.0672 | 104.0242
4.5 | 0.8085 | 0.00745 | -0.0633 | 108.5235
5 | 0.8329 | 0.00761 | -0.057 | 109.4481
5.5 | 0.8559 | 0.00798 | -0.0509 | 107.2556
6 | 0.8767 | 0.00846 | -0.0444 | 103.6288
6.5 | 0.8863 | 0.0093 | -0.0361 | 95.3011
7 | 0.8732 | 0.0109 | -0.0242 | 80.1101
7.5 | 0.8758 | 0.01322 | -0.0169 | 66.2481
8 | 0.901 | 0.01587 | -0.0152 | 56.7738
8.5 | 0.9347 | 0.01832 | -0.015 | 51.0207
9 | 0.9744 | 0.02031 | -0.0153 | 47.9764
9.5 | 0.9902 | 0.02133 | -0.0099 | 46.4229
10 | 1.0163 | 0.02263 | -0.0066 | 44.9094
10.5 | 1.0393 | 0.02431 | -0.0032 | 42.752
11 | 1.0698 | 0.02562 | -0.0009 | 41.7564
11.5 | 1.0919 | 0.02755 | 0.0022 | 39.6334
12 | 1.1208 | 0.02911 | 0.0043 | 38.5022
12.5 | 1.1401 | 0.03141 | 0.0072 | 36.2974
13 | 1.1658 | 0.03335 | 0.0092 | 34.9565
13.5 | 1.1807 | 0.03618 | 0.012 | 32.6341
14 | 1.2025 | 0.03861 | 0.0139 | 31.1448
14.5 | 1.222 | 0.04129 | 0.0158 | 29.5955
15 | 1.2363 | 0.04455 | 0.0176 | 27.7508
15.5 | 1.2423 | 0.04875 | 0.0197 | 25.4831
16 | 1.2585 | 0.05214 | 0.0207 | 24.1369
16.5 | 1.2675 | 0.05643 | 0.0217 | 22.4615
17 | 1.275 | 0.06106 | 0.0221 | 20.8811
17.5 | 1.2688 | 0.06741 | 0.0226 | 18.8221
18 | 1.2691 | 0.07346 | 0.0222 | 17.2761
18.5 | 1.266 | 0.08021 | 0.0211 | 15.7836
19 | 1.258 | 0.08799 | 0.0193 | 14.2971
19.5 | 1.2492 | 0.09633 | 0.0165 | 12.9679
20 | 1.2358 | 0.10577 | 0.0127 | 11.6838

## 35. Re 750k Mach 0.10 (1)
BIGFOIL.COM POLAR EXPORT
NACA67-514 a=0.5
NACA67-514 a=0.5 |  |  |  | Cl Max: | 1.427 | at alpha= | 11.5 | deg
JavaFoil+Calcfoil stall+Eppler ext transition |  |  |  | L/D Max: | 127.54 | at alpha= | 5.5 | deg
Re: | 750000 |  |  | Cd Min: | 0.00563 | at alpha= | -0.5 | deg
Mach: | 0.1 |  |  | Cl=0 at alpha= | -3.3033 | deg
|  |  |  | @ Cl=0.1, Cd= | 0.0077061
|  |  |  | @ Cl=0.4, Cd= | 0.00585
|  |  |  | @ Cl=0.6, Cd= | 0.00626
alpha (deg) | Cl | Cd | Cm | Cl/Cd
-18 | -0.521 | 0.18541 | -0.015 | -2.811
-17.5 | -0.539 | 0.16723 | -0.016 | -3.222
-17 | -0.556 | 0.16076 | -0.016 | -3.458
-16.5 | -0.572 | 0.14859 | -0.017 | -3.849
-16 | -0.587 | 0.14089 | -0.017 | -4.164
-15.5 | -0.6 | 0.13266 | -0.017 | -4.52
-15 | -0.611 | 0.12593 | -0.018 | -4.851
-14.5 | -0.62 | 0.11919 | -0.018 | -5.201
-14 | -0.626 | 0.11143 | -0.019 | -5.62
-13.5 | -0.629 | 0.10439 | -0.019 | -6.03
-13 | -0.63 | 0.09727 | -0.02 | -6.477
-12.5 | -0.627 | 0.09017 | -0.02 | -6.948
-12 | -0.619 | 0.0847 | -0.021 | -7.314
-11.5 | -0.609 | 0.08055 | -0.022 | -7.561
-11 | -0.594 | 0.07436 | -0.022 | -7.992
-10.5 | -0.576 | 0.07027 | -0.023 | -8.192
-10 | -0.553 | 0.06554 | -0.023 | -8.434
-9.5 | -0.525 | 0.06118 | -0.023 | -8.581
-9 | -0.493 | 0.05745 | -0.023 | -8.589
-8.5 | -0.46 | 0.05396 | -0.025 | -8.524
-8 | -0.423 | 0.05035 | -0.026 | -8.408
-7.5 | -0.384 | 0.04725 | -0.027 | -8.134
-7 | -0.344 | 0.04449 | -0.028 | -7.727
-6.5 | -0.301 | 0.04162 | -0.03 | -7.242
-6 | -0.316 | 0.01037 | -0.058 | -30.447
-5.5 | -0.259 | 0.01015 | -0.059 | -25.563
-5 | -0.202 | 0.00988 | -0.06 | -20.407
-4.5 | -0.143 | 0.00961 | -0.062 | -14.88
-4 | -0.084 | 0.00938 | -0.063 | -8.916
-3.5 | -0.024 | 0.00914 | -0.064 | -2.577
-3 | 0.037 | 0.00892 | -0.065 | 4.152
-2.5 | 0.098 | 0.00771 | -0.066 | 12.715
-2 | 0.159 | 0.00759 | -0.067 | 20.987
-1.5 | 0.221 | 0.00788 | -0.068 | 27.991
-1 | 0.283 | 0.00779 | -0.07 | 36.329
-0.5 | 0.343 | 0.00563 | -0.07 | 61.002
0 | 0.4 | 0.00585 | -0.072 | 68.346
0.5 | 0.461 | 0.00563 | -0.073 | 81.889
1 | 0.521 | 0.00598 | -0.074 | 87.253
1.5 | 0.582 | 0.0062 | -0.075 | 93.873
2 | 0.642 | 0.0064 | -0.077 | 100.347
2.5 | 0.702 | 0.00673 | -0.078 | 104.344
3 | 0.759 | 0.00695 | -0.079 | 109.194
3.5 | 0.817 | 0.00718 | -0.08 | 113.752
4 | 0.875 | 0.0074 | -0.081 | 118.187
4.5 | 0.932 | 0.00767 | -0.082 | 121.575
5 | 0.988 | 0.00792 | -0.083 | 124.698
5.5 | 1.042 | 0.00817 | -0.084 | 127.54
6 | 1.091 | 0.01568 | -0.085 | 69.548
6.5 | 1.141 | 0.01632 | -0.086 | 69.95
7 | 1.19 | 0.01706 | -0.087 | 69.748
7.5 | 1.236 | 0.01785 | -0.088 | 69.229
8 | 1.277 | 0.0189 | -0.089 | 67.554
8.5 | 1.313 | 0.01977 | -0.09 | 66.44
9 | 1.346 | 0.02074 | -0.091 | 64.88
9.5 | 1.373 | 0.02171 | -0.092 | 63.233
10 | 1.395 | 0.02277 | -0.093 | 61.265
10.5 | 1.412 | 0.02389 | -0.094 | 59.093
11 | 1.423 | 0.0252 | -0.095 | 56.452
11.5 | 1.427 | 0.02646 | -0.096 | 53.958
12 | 1.426 | 0.02794 | -0.097 | 51.043
12.5 | 1.417 | 0.02942 | -0.098 | 48.148
13 | 1.391 | 0.03203 | -0.098 | 43.449
13.5 | 1.16 | 0.09342 | -0.06 | 12.414
14 | 1.127 | 0.10264 | -0.053 | 10.985
14.5 | 1.097 | 0.11039 | -0.052 | 9.942
15 | 1.065 | 0.11637 | -0.052 | 9.154
15.5 | 1.03 | 0.12399 | -0.051 | 8.305
16 | 0.992 | 0.13399 | -0.049 | 7.402
16.5 | 0.953 | 0.14048 | -0.049 | 6.783

## 36. Re 750k Mach 0.10 (2)
BIGFOIL.COM POLAR EXPORT
NACA67-514 a=0.5
NACA67-514 a=0.5 |  |  |  | Cl Max: | 1.2621 | at alpha= | 17 | deg
XFOIL ncrit=9 |  |  |  | L/D Max: | 108.786 | at alpha= | 5 | deg
Re: | 750000 |  |  | Cd Min: | 0.13779 | at alpha= | -15 | deg
Mach: | 0.1 |  |  | Cl=0 at alpha= | -4.103 | deg
|  |  |  | @ Cl=0.1, Cd= | 0.010667
|  |  |  | @ Cl=0.4, Cd= | 0.0078214
|  |  |  | @ Cl=0.6, Cd= | 0.0079813
alpha (deg) | Cl | Cd | Cm | Cl/Cd
-15 | -0.2335 | 0.13779 | -0.0914 | -1.6946
-14.5 | -0.2186 | 0.13202 | -0.0944 | -1.6558
-14 | -0.2179 | 0.12358 | -0.0992 | -1.7632
-13.5 | -0.2151 | 0.11488 | -0.1032 | -1.8724
-13 | -0.2004 | 0.10913 | -0.1048 | -1.8363
-12.5 | -0.1894 | 0.10313 | -0.1075 | -1.8365
-12 | -0.1819 | 0.09669 | -0.1106 | -1.8813
-11.5 | -0.1984 | 0.08505 | -0.117 | -2.3327
-11 | -0.2285 | 0.07234 | -0.1227 | -3.1587
-10.5 | -0.3357 | 0.051 | -0.1298 | -6.5824
-10 | -0.494 | 0.03116 | -0.11 | -15.8537
-9.5 | -0.4826 | 0.02787 | -0.1047 | -17.3161
-9 | -0.4469 | 0.02681 | -0.1026 | -16.6692
-8.5 | -0.4206 | 0.02365 | -0.0987 | -17.7844
-8 | -0.3851 | 0.02104 | -0.0958 | -18.3032
-7.5 | -0.3423 | 0.01926 | -0.0939 | -17.7726
-7 | -0.2957 | 0.01656 | -0.0931 | -17.8563
-6.5 | -0.2455 | 0.01576 | -0.0927 | -15.5774
-6 | -0.1933 | 0.01466 | -0.0924 | -13.1855
-5.5 | -0.1407 | 0.01385 | -0.0921 | -10.1588
-5 | -0.0901 | 0.01255 | -0.0916 | -7.1793
-4.5 | -0.0393 | 0.01206 | -0.091 | -3.2587
-4 | 0.0102 | 0.01165 | -0.0901 | 0.87554
-3.5 | 0.0579 | 0.01101 | -0.0889 | 5.2589
-3 | 0.1094 | 0.01059 | -0.0883 | 10.3305
-2.5 | 0.161 | 0.01026 | -0.0878 | 15.692
-2 | 0.2062 | 0.00982 | -0.0861 | 20.998
-1.5 | 0.2401 | 0.00871 | -0.0824 | 27.566
-1 | 0.2573 | 0.00721 | -0.0746 | 35.6865
-0.5 | 0.3066 | 0.00736 | -0.0731 | 41.6576
0 | 0.3614 | 0.00748 | -0.0728 | 48.3155
0.5 | 0.4168 | 0.00797 | -0.0718 | 52.2961
1 | 0.4645 | 0.00837 | -0.0695 | 55.4958
1.5 | 0.5214 | 0.00819 | -0.0702 | 63.663
2 | 0.576 | 0.00807 | -0.0705 | 71.3755
2.5 | 0.6301 | 0.00787 | -0.0705 | 80.0635
3 | 0.6805 | 0.00773 | -0.0698 | 88.0336
3.5 | 0.7293 | 0.00756 | -0.0687 | 96.4683
4 | 0.776 | 0.00746 | -0.0672 | 104.0214
4.5 | 0.8105 | 0.00749 | -0.063 | 108.2109
5 | 0.8333 | 0.00766 | -0.0563 | 108.7859
5.5 | 0.8563 | 0.00805 | -0.0501 | 106.3727
6 | 0.8775 | 0.00854 | -0.0437 | 102.7518
7 | 0.8722 | 0.01109 | -0.0231 | 78.6474
7.5 | 0.8757 | 0.01348 | -0.0161 | 64.9629
8 | 0.901 | 0.01615 | -0.0144 | 55.7895
8.5 | 0.9345 | 0.01865 | -0.0141 | 50.1072
9 | 0.9739 | 0.02065 | -0.0143 | 47.1622
9.5 | 0.99 | 0.02166 | -0.0088 | 45.7064
10 | 1.0162 | 0.02299 | -0.0055 | 44.2018
10.5 | 1.0397 | 0.02468 | -0.0021 | 42.1272
11 | 1.0696 | 0.02608 | 0.0003 | 41.0123
11.5 | 1.0918 | 0.02805 | 0.0034 | 38.9234
12 | 1.1198 | 0.02972 | 0.0056 | 37.6783
12.5 | 1.1396 | 0.03206 | 0.0085 | 35.5459
13 | 1.1645 | 0.03411 | 0.0106 | 34.1395
13.5 | 1.18 | 0.03698 | 0.0133 | 31.9091
14 | 1.1999 | 0.03964 | 0.0154 | 30.2699
14.5 | 1.2186 | 0.04248 | 0.0173 | 28.6864
15 | 1.2275 | 0.04633 | 0.0194 | 26.4947
15.5 | 1.238 | 0.05024 | 0.0211 | 24.6417
16 | 1.2524 | 0.05394 | 0.0222 | 23.2184
16.5 | 1.2597 | 0.05856 | 0.0231 | 21.5113
17 | 1.2621 | 0.06389 | 0.0235 | 19.7543
17.5 | 1.254 | 0.0707 | 0.0237 | 17.7369
18 | 1.2555 | 0.07687 | 0.0229 | 16.3328
18.5 | 1.2488 | 0.08438 | 0.0214 | 14.7997
19 | 1.2374 | 0.09298 | 0.019 | 13.3082
19.5 | 1.225 | 0.10222 | 0.0154 | 11.984
20 | 1.2079 | 0.11267 | 0.0107 | 10.7207

## 37. Re 750k Mach 0.25 (1)
BIGFOIL.COM POLAR EXPORT
NACA67-514 a=0.5
NACA67-514 a=0.5 |  |  |  | Cl Max: | 1.389 | at alpha= | 10.5 | deg
JavaFoil+Calcfoil stall+Eppler ext transition |  |  |  | L/D Max: | 126.19 | at alpha= | 5.5 | deg
Re: | 750000 |  |  | Cd Min: | 0.00571 | at alpha= | -0.5 | deg
Mach: | 0.25 |  |  | Cl=0 at alpha= | -3.3064 | deg
|  |  |  | @ Cl=0.1, Cd= | 0.0088235
|  |  |  | @ Cl=0.4, Cd= | 0.0059215
|  |  |  | @ Cl=0.6, Cd= | 0.0062274
alpha (deg) | Cl | Cd | Cm | Cl/Cd
-16.5 | -0.224 | 0.19613 | -0.016 | -1.141
-16 | -0.282 | 0.19008 | -0.017 | -1.484
-15.5 | -0.333 | 0.17594 | -0.017 | -1.89
-15 | -0.378 | 0.15451 | -0.017 | -2.446
-14.5 | -0.419 | 0.14439 | -0.018 | -2.901
-14 | -0.455 | 0.12709 | -0.018 | -3.58
-13.5 | -0.486 | 0.12049 | -0.019 | -4.034
-13 | -0.512 | 0.10893 | -0.02 | -4.699
-12.5 | -0.531 | 0.12914 | -0.019 | -4.112
-12 | -0.545 | 0.09384 | -0.021 | -5.811
-11.5 | -0.553 | 0.08596 | -0.022 | -6.429
-11 | -0.553 | 0.0803 | -0.022 | -6.886
-10.5 | -0.547 | 0.07284 | -0.023 | -7.513
-10 | -0.535 | 0.06821 | -0.023 | -7.839
-9.5 | -0.515 | 0.06349 | -0.023 | -8.112
-9 | -0.489 | 0.05947 | -0.023 | -8.217
-8.5 | -0.459 | 0.05527 | -0.025 | -8.301
-8 | -0.425 | 0.05169 | -0.026 | -8.223
-7.5 | -0.388 | 0.04824 | -0.027 | -8.046
-7 | -0.348 | 0.04532 | -0.028 | -7.689
-6.5 | -0.306 | 0.04245 | -0.03 | -7.218
-6 | -0.263 | 0.03897 | -0.033 | -6.749
-5.5 | -0.265 | 0.01031 | -0.061 | -25.691
-5 | -0.206 | 0.01006 | -0.062 | -20.502
-4.5 | -0.146 | 0.00977 | -0.063 | -14.993
-4 | -0.086 | 0.00952 | -0.064 | -9.001
-3.5 | -0.024 | 0.00927 | -0.065 | -2.604
-3 | 0.038 | 0.00904 | -0.067 | 4.202
-2.5 | 0.101 | 0.00882 | -0.068 | 11.397
-2 | 0.163 | 0.00868 | -0.069 | 18.832
-1.5 | 0.227 | 0.00756 | -0.07 | 29.985
-1 | 0.291 | 0.00748 | -0.071 | 38.85
-0.5 | 0.352 | 0.00571 | -0.072 | 61.661
0 | 0.411 | 0.00597 | -0.074 | 68.779
0.5 | 0.473 | 0.00611 | -0.075 | 77.385
1 | 0.535 | 0.00634 | -0.076 | 84.472
1.5 | 0.597 | 0.00621 | -0.077 | 96.139
2 | 0.659 | 0.00657 | -0.078 | 100.328
2.5 | 0.721 | 0.00678 | -0.08 | 106.245
3 | 0.779 | 0.00702 | -0.081 | 110.889
3.5 | 0.838 | 0.0074 | -0.082 | 113.294
4 | 0.897 | 0.00764 | -0.083 | 117.412
4.5 | 0.956 | 0.00789 | -0.084 | 121.219
5 | 1.013 | 0.00819 | -0.085 | 123.748
5.5 | 1.068 | 0.00846 | -0.086 | 126.19
6 | 1.117 | 0.01629 | -0.087 | 68.57
6.5 | 1.168 | 0.01702 | -0.088 | 68.591
7 | 1.215 | 0.01785 | -0.089 | 68.1
7.5 | 1.26 | 0.01871 | -0.09 | 67.364
8 | 1.298 | 0.01984 | -0.092 | 65.443
8.5 | 1.331 | 0.02091 | -0.093 | 63.622
9 | 1.357 | 0.02203 | -0.094 | 61.581
9.5 | 1.376 | 0.02306 | -0.095 | 59.654
10 | 1.387 | 0.02435 | -0.096 | 56.946
10.5 | 1.389 | 0.02569 | -0.097 | 54.069
11 | 1.382 | 0.02737 | -0.097 | 50.509
11.5 | 1.365 | 0.02909 | -0.098 | 46.936
12 | 1.135 | 0.0798 | -0.062 | 14.217
12.5 | 1.092 | 0.09004 | -0.053 | 12.133
13 | 1.044 | 0.09741 | -0.049 | 10.719
13.5 | 0.989 | 0.1065 | -0.045 | 9.282
14 | 0.926 | 0.11678 | -0.043 | 7.929
14.5 | 0.856 | 0.12537 | -0.041 | 6.83
15 | 0.781 | 0.13582 | -0.038 | 5.749
15.5 | 0.701 | 0.14884 | -0.04 | 4.708

## 38. Re 750k Mach 0.25 (2)
BIGFOIL.COM POLAR EXPORT
NACA67-514 a=0.5
NACA67-514 a=0.5 |  |  |  | Cl Max: | 1.2076 | at alpha= | 16 | deg
XFOIL ncrit=9 |  |  |  | L/D Max: | 105.88 | at alpha= | 4.5 | deg
Re: | 750000 |  |  | Cd Min: | 0.20605 | at alpha= | -20 | deg
Mach: | 0.25 |  |  | Cl=0 at alpha= | -4.1399 | deg
|  |  |  | @ Cl=0.1, Cd= | 0.01098
|  |  |  | @ Cl=0.4, Cd= | 0.0078236
|  |  |  | @ Cl=0.6, Cd= | 0.0081694
alpha (deg) | Cl | Cd | Cm | Cl/Cd
-20 | -0.3716 | 0.20605 | -0.0591 | -1.8034
-19.5 | -0.355 | 0.20044 | -0.0624 | -1.7711
-19 | -0.3384 | 0.19457 | -0.0658 | -1.7392
-18.5 | -0.3256 | 0.18743 | -0.0695 | -1.7372
-18 | -0.3159 | 0.18008 | -0.0739 | -1.7542
-17.5 | -0.2959 | 0.17346 | -0.0767 | -1.7059
-17 | -0.2769 | 0.16832 | -0.0796 | -1.6451
-16.5 | -0.2617 | 0.16189 | -0.0829 | -1.6165
-16 | -0.2539 | 0.15389 | -0.0876 | -1.6499
-15.5 | -0.2418 | 0.14593 | -0.0909 | -1.657
-15 | -0.223 | 0.14042 | -0.0937 | -1.5881
-14.5 | -0.2072 | 0.13455 | -0.0967 | -1.5399
-14 | -0.205 | 0.12644 | -0.1015 | -1.6213
-13.5 | -0.1996 | 0.11822 | -0.1055 | -1.6884
-13 | -0.1821 | 0.11224 | -0.1072 | -1.6224
-12.5 | -0.1694 | 0.10623 | -0.1101 | -1.5947
-12 | -0.1689 | 0.09822 | -0.1147 | -1.7196
-11.5 | -0.1714 | 0.08927 | -0.1192 | -1.92
-11 | -0.1799 | 0.08033 | -0.1224 | -2.2395
-10.5 | -0.1821 | 0.07314 | -0.1255 | -2.4897
-10 | -0.1702 | 0.06905 | -0.1273 | -2.4649
-9.5 | -0.2492 | 0.05143 | -0.1344 | -4.8454
-8.5 | -0.3293 | 0.03668 | -0.118 | -8.9776
-8 | -0.354 | 0.02706 | -0.1078 | -13.082
-7.5 | -0.3362 | 0.02193 | -0.1018 | -15.3306
-7 | -0.2998 | 0.01836 | -0.0987 | -16.329
-6.5 | -0.2509 | 0.01716 | -0.0976 | -14.6212
-6 | -0.198 | 0.01573 | -0.0968 | -12.5874
-5.5 | -0.1425 | 0.01446 | -0.0965 | -9.8548
-5 | -0.0879 | 0.01312 | -0.0962 | -6.6997
-4.5 | -0.0368 | 0.01249 | -0.0952 | -2.9464
-4 | 0.0143 | 0.01194 | -0.0942 | 1.1977
-3.5 | 0.0643 | 0.01123 | -0.0929 | 5.7257
-3 | 0.1185 | 0.01085 | -0.0924 | 10.9217
-2.5 | 0.1667 | 0.0105 | -0.0908 | 15.8762
-2 | 0.2161 | 0.01009 | -0.0895 | 21.4172
-1.5 | 0.2563 | 0.00909 | -0.0866 | 28.1958
-1 | 0.2601 | 0.00737 | -0.076 | 35.2917
-0.5 | 0.3135 | 0.00745 | -0.0749 | 42.0805
0 | 0.3731 | 0.00757 | -0.0751 | 49.2867
0.5 | 0.4219 | 0.00803 | -0.0727 | 52.5405
1 | 0.4765 | 0.0085 | -0.0711 | 56.0588
1.5 | 0.5357 | 0.00834 | -0.0719 | 64.2326
2 | 0.5874 | 0.00821 | -0.0712 | 71.5469
2.5 | 0.6432 | 0.00803 | -0.0712 | 80.0996
3 | 0.6982 | 0.00785 | -0.071 | 88.9427
3.5 | 0.7469 | 0.00771 | -0.0694 | 96.8742
4 | 0.7853 | 0.00766 | -0.0657 | 102.5196
4.5 | 0.8121 | 0.00767 | -0.0594 | 105.8801
5 | 0.836 | 0.00798 | -0.0527 | 104.7619
5.5 | 0.8601 | 0.00845 | -0.0464 | 101.787
6 | 0.8797 | 0.00905 | -0.0394 | 97.2044
6.5 | 0.8859 | 0.0101 | -0.0302 | 87.7129
7 | 0.8691 | 0.01214 | -0.0178 | 71.5898
7.5 | 0.8755 | 0.01485 | -0.0117 | 58.9562
8 | 0.9008 | 0.01771 | -0.01 | 50.8639
8.5 | 0.9336 | 0.02038 | -0.0094 | 45.8096
9 | 0.9693 | 0.0222 | -0.0082 | 43.6622
9.5 | 0.9871 | 0.02363 | -0.0029 | 41.7732
10 | 1.0156 | 0.02507 | 0.0003 | 40.5106
10.5 | 1.0403 | 0.02693 | 0.0037 | 38.6298
11 | 1.0629 | 0.02906 | 0.0071 | 36.576
11.5 | 1.0892 | 0.03106 | 0.01 | 35.0676
12 | 1.1075 | 0.03373 | 0.0133 | 32.8343
12.5 | 1.132 | 0.03609 | 0.0158 | 31.366
13 | 1.1496 | 0.03911 | 0.0185 | 29.394
13.5 | 1.1679 | 0.04221 | 0.021 | 27.6688
14 | 1.1825 | 0.04579 | 0.0233 | 25.8244
14.5 | 1.1914 | 0.05005 | 0.0254 | 23.8042
15 | 1.1973 | 0.05483 | 0.0273 | 21.8366
15.5 | 1.203 | 0.05996 | 0.0285 | 20.0634
16 | 1.2076 | 0.06547 | 0.0289 | 18.4451
16.5 | 1.2015 | 0.07255 | 0.0288 | 16.561
17 | 1.1816 | 0.08179 | 0.0274 | 14.4468
17.5 | 1.1684 | 0.09095 | 0.0249 | 12.8466
18 | 1.1444 | 0.10241 | 0.0204 | 11.1747
18.5 | 1.1162 | 0.1154 | 0.0142 | 9.6724
19 | 1.0842 | 0.12992 | 0.0062 | 8.3451
19.5 | 1.0502 | 0.1459 | -0.0034 | 7.1981
20 | 1.0059 | 0.16532 | -0.0152 | 6.0846

## 39. Re 750k Mach 0.50 (1)
BIGFOIL.COM POLAR EXPORT
NACA67-514 a=0.5
NACA67-514 a=0.5 |  |  |  | Cl Max: | 1.32 | at alpha= | 7.5 | deg
JavaFoil+Calcfoil stall+Eppler ext transition |  |  |  | L/D Max: | 120.639 | at alpha= | 5 | deg
Re: | 750000 |  |  | Cd Min: | 0.00621 | at alpha= | -0.5 | deg
Mach: | 0.5 |  |  | Cl=0 at alpha= | -3.3043 | deg
|  |  |  | @ Cl=0.1, Cd= | 0.0094263
|  |  |  | @ Cl=0.4, Cd= | 0.00625
|  |  |  | @ Cl=0.6, Cd= | 0.007071
alpha (deg) | Cl | Cd | Cm | Cl/Cd
-20 | -0.924 | 0.20748 | -0.02 | -4.452
-19.5 | -0.897 | 0.20036 | -0.021 | -4.476
-19 | -0.868 | 0.19658 | -0.02 | -4.414
-18.5 | -0.84 | 0.19273 | -0.021 | -4.361
-18 | -0.813 | 0.18705 | -0.021 | -4.348
-17.5 | -0.786 | 0.17493 | -0.022 | -4.495
-17 | -0.759 | 0.17672 | -0.022 | -4.296
-16.5 | -0.732 | 0.16611 | -0.023 | -4.407
-16 | -0.704 | 0.1671 | -0.023 | -4.211
-15.5 | -0.676 | 0.16154 | -0.023 | -4.182
-15 | -0.648 | 0.15045 | -0.023 | -4.309
-14.5 | -0.621 | 0.14472 | -0.024 | -4.291
-14 | -0.594 | 0.13822 | -0.024 | -4.295
-13.5 | -0.566 | 0.13345 | -0.025 | -4.243
-13 | -0.539 | 0.12961 | -0.025 | -4.156
-12.5 | -0.51 | 0.13103 | -0.024 | -3.893
-12 | -0.482 | 0.12631 | -0.024 | -3.818
-11.5 | -0.455 | 0.121 | -0.025 | -3.758
-11 | -0.427 | 0.11595 | -0.025 | -3.685
-10.5 | -0.4 | 0.11453 | -0.026 | -3.489
-10 | -0.372 | 0.10996 | -0.026 | -3.383
-9.5 | -0.344 | 0.09744 | -0.025 | -3.527
-9 | -0.316 | 0.09834 | -0.025 | -3.213
-8.5 | -0.288 | 0.09347 | -0.026 | -3.085
-8 | -0.261 | 0.09029 | -0.026 | -2.886
-7.5 | -0.233 | 0.07469 | -0.026 | -3.118
-7 | -0.311 | 0.05516 | -0.027 | -5.636
-6.5 | -0.305 | 0.04782 | -0.028 | -6.379
-6 | -0.273 | 0.04365 | -0.029 | -6.259
-5.5 | -0.23 | 0.04074 | -0.031 | -5.647
-5 | -0.182 | 0.03766 | -0.034 | -4.829
-4.5 | -0.131 | 0.03383 | -0.041 | -3.885
-4 | -0.094 | 0.01022 | -0.071 | -9.218
-3.5 | -0.027 | 0.00991 | -0.073 | -2.693
-3 | 0.042 | 0.00965 | -0.074 | 4.361
-2.5 | 0.112 | 0.00938 | -0.075 | 11.905
-2 | 0.182 | 0.00917 | -0.077 | 19.807
-1.5 | 0.252 | 0.00901 | -0.078 | 27.971
-1 | 0.324 | 0.00887 | -0.079 | 36.49
-0.5 | 0.392 | 0.00621 | -0.08 | 63.104
0 | 0.458 | 0.00654 | -0.082 | 70.076
0.5 | 0.528 | 0.00682 | -0.083 | 77.323
1 | 0.597 | 0.00706 | -0.084 | 84.487
1.5 | 0.665 | 0.00731 | -0.086 | 91.069
2 | 0.734 | 0.00757 | -0.087 | 97.027
2.5 | 0.803 | 0.00784 | -0.088 | 102.419
3 | 0.866 | 0.00814 | -0.09 | 106.332
3.5 | 0.932 | 0.00844 | -0.091 | 110.386
4 | 0.996 | 0.00844 | -0.092 | 117.999
4.5 | 1.06 | 0.00891 | -0.094 | 118.889
5 | 1.121 | 0.00929 | -0.095 | 120.639
5.5 | 1.173 | 0.01843 | -0.096 | 63.657
6 | 1.224 | 0.01944 | -0.097 | 62.954
6.5 | 1.268 | 0.02064 | -0.098 | 61.43
7 | 1.301 | 0.02237 | -0.099 | 58.183
7.5 | 1.32 | 0.024 | -0.101 | 54.985
8 | 1.295 | 0.02585 | -0.102 | 50.109
8.5 | 0.973 | 0.06069 | -0.045 | 16.031
9 | 0.674 | 0.08763 | -0.04 | 7.692
9.5 | 0.701 | 0.09361 | -0.039 | 7.484
10 | 0.728 | 0.10314 | -0.044 | 7.059
10.5 | 0.755 | 0.10608 | -0.045 | 7.114
11 | 0.782 | 0.1136 | -0.049 | 6.886
11.5 | 0.809 | 0.12042 | -0.051 | 6.72
12 | 0.836 | 0.12373 | -0.051 | 6.753
12.5 | 0.862 | 0.12788 | -0.052 | 6.741

## 40. Re 750k Mach 0.50 (2)
BIGFOIL.COM POLAR EXPORT
NACA67-514 a=0.5
NACA67-514 a=0.5 |  |  |  | Cl Max: | 1.062 | at alpha= | 12.5 | deg
XFOIL ncrit=9 |  |  |  | L/D Max: | 88.9655 | at alpha= | 4.5 | deg
Re: | 750000 |  |  | Cd Min: | 0.22247 | at alpha= | -20 | deg
Mach: | 0.5 |  |  | Cl=0 at alpha= | -4.252 | deg
|  |  |  | @ Cl=0.1, Cd= | 0.012773
|  |  |  | @ Cl=0.4, Cd= | 0.0082163
|  |  |  | @ Cl=0.6, Cd= | 0.0089656
alpha (deg) | Cl | Cd | Cm | Cl/Cd
-20 | -0.3824 | 0.22247 | -0.0643 | -1.7189
-19.5 | -0.3618 | 0.2157 | -0.0684 | -1.6773
-19 | -0.3416 | 0.20875 | -0.0725 | -1.6364
-18.5 | -0.3235 | 0.20087 | -0.0775 | -1.6105
-18 | -0.3041 | 0.19309 | -0.0818 | -1.5749
-17.5 | -0.2819 | 0.18625 | -0.0855 | -1.5136
-17 | -0.2608 | 0.17981 | -0.0892 | -1.4504
-16.5 | -0.2416 | 0.17266 | -0.0931 | -1.3993
-16 | -0.2271 | 0.16482 | -0.0982 | -1.3779
-15.5 | -0.2084 | 0.1569 | -0.102 | -1.3282
-15 | -0.1858 | 0.15074 | -0.1053 | -1.2326
-14.5 | -0.1672 | 0.14388 | -0.1091 | -1.1621
-14 | -0.1592 | 0.13621 | -0.1143 | -1.1688
-13.5 | -0.1439 | 0.12832 | -0.1177 | -1.1214
-13 | -0.1209 | 0.12252 | -0.1199 | -0.98678
-12.5 | -0.1046 | 0.11608 | -0.1232 | -0.9011
-12 | -0.1018 | 0.10813 | -0.1288 | -0.94146
-11.5 | -0.0927 | 0.10039 | -0.1328 | -0.9234
-11 | -0.0722 | 0.09477 | -0.1338 | -0.76184
-10.5 | -0.0604 | 0.08854 | -0.1366 | -0.68218
-10 | -0.0616 | 0.08054 | -0.1422 | -0.76484
-8.5 | -0.0662 | 0.05867 | -0.1519 | -1.1283
-8 | -0.095 | 0.05023 | -0.1543 | -1.8913
-7.5 | -0.1431 | 0.04195 | -0.1487 | -3.4112
-7 | -0.1738 | 0.03493 | -0.1402 | -4.9757
-6.5 | -0.1755 | 0.03007 | -0.1324 | -5.8364
-6 | -0.1666 | 0.02514 | -0.1246 | -6.6269
-5.5 | -0.1416 | 0.02123 | -0.118 | -6.6698
-5 | -0.0957 | 0.01753 | -0.1141 | -5.4592
-4.5 | -0.0305 | 0.01502 | -0.1134 | -2.0306
-4 | 0.031 | 0.01383 | -0.1123 | 2.2415
-3.5 | 0.0889 | 0.01295 | -0.1104 | 6.8649
-3 | 0.1467 | 0.01203 | -0.1086 | 12.1945
-2.5 | 0.2048 | 0.01156 | -0.107 | 17.7163
-2 | 0.2515 | 0.01118 | -0.1033 | 22.4955
-1.5 | 0.3093 | 0.01063 | -0.1018 | 29.0969
-1 | 0.3366 | 0.00972 | -0.0948 | 34.6296
0 | 0.388 | 0.00818 | -0.0781 | 47.4328
0.5 | 0.4475 | 0.00836 | -0.0765 | 53.5287
1 | 0.5003 | 0.00927 | -0.072 | 53.9698
1.5 | 0.5571 | 0.00907 | -0.0706 | 61.4223
2 | 0.6023 | 0.00896 | -0.0667 | 67.221
2.5 | 0.6603 | 0.00877 | -0.0654 | 75.2908
3 | 0.7074 | 0.00869 | -0.0618 | 81.4039
3.5 | 0.7526 | 0.00874 | -0.0578 | 86.1098
4 | 0.7889 | 0.00899 | -0.0522 | 87.7531
4.5 | 0.8256 | 0.00928 | -0.0465 | 88.9655
5 | 0.8521 | 0.00986 | -0.0389 | 86.4199
5.5 | 0.8757 | 0.01069 | -0.0313 | 81.9177
6 | 0.8926 | 0.01176 | -0.0226 | 75.9014
6.5 | 0.8818 | 0.01387 | -0.0102 | 63.5761
7 | 0.8662 | 0.01698 | 0.0011 | 51.013
7.5 | 0.8714 | 0.02079 | 0.0067 | 41.9144
8 | 0.8921 | 0.02457 | 0.0092 | 36.3085
8.5 | 0.9303 | 0.02769 | 0.01 | 33.597
9 | 0.9665 | 0.03043 | 0.012 | 31.7614
9.5 | 0.9853 | 0.03286 | 0.0176 | 29.9848
10 | 1.0034 | 0.03598 | 0.0223 | 27.8877
10.5 | 1.0242 | 0.03927 | 0.0264 | 26.081
11 | 1.0374 | 0.0433 | 0.0307 | 23.9584
11.5 | 1.053 | 0.04747 | 0.0344 | 22.1824
12 | 1.0603 | 0.05255 | 0.0381 | 20.177
12.5 | 1.062 | 0.05864 | 0.041 | 18.1105
13 | 1.0516 | 0.06644 | 0.0421 | 15.8278
13.5 | 1.0278 | 0.07644 | 0.0409 | 13.4458
14 | 0.9969 | 0.0883 | 0.0372 | 11.2899
14.5 | 0.9617 | 0.10205 | 0.0306 | 9.4238
15 | 0.9273 | 0.1172 | 0.0217 | 7.9121
15.5 | 0.8933 | 0.1337 | 0.0116 | 6.6814
16 | 0.8569 | 0.15216 | 0.001 | 5.6316
16.5 | 0.8389 | 0.16781 | -0.0076 | 4.9991
17 | 0.8401 | 0.17923 | -0.014 | 4.6873
17.5 | 0.8448 | 0.19001 | -0.0201 | 4.4461

## 41. Re 1M Mach 0.00 (1)
BIGFOIL.COM POLAR EXPORT
NACA67-514 a=0.5
NACA67-514 a=0.5 |  |  |  | Cl Max: | 1.438 | at alpha= | 12 | deg
JavaFoil+Calcfoil stall+Eppler ext transition |  |  |  | L/D Max: | 138.336 | at alpha= | 5.5 | deg
Re: | 1000000 |  |  | Cd Min: | 0.00479 | at alpha= | -1 | deg
Mach: | 0 |  |  | Cl=0 at alpha= | -3.3083 | deg
|  |  |  | @ Cl=0.1, Cd= | 0.0075757
|  |  |  | @ Cl=0.4, Cd= | 0.00526
|  |  |  | @ Cl=0.6, Cd= | 0.0058867
alpha (deg) | Cl | Cd | Cm | Cl/Cd
-19 | -0.534 | 0.18858 | -0.015 | -2.834
-18.5 | -0.55 | 0.17662 | -0.015 | -3.116
-18 | -0.566 | 0.16778 | -0.016 | -3.373
-17.5 | -0.581 | 0.15819 | -0.016 | -3.67
-17 | -0.595 | 0.14864 | -0.017 | -4.001
-16.5 | -0.607 | 0.14038 | -0.017 | -4.327
-16 | -0.619 | 0.13169 | -0.017 | -4.7
-15.5 | -0.629 | 0.12677 | -0.018 | -4.961
-15 | -0.637 | 0.11796 | -0.018 | -5.399
-14.5 | -0.643 | 0.11219 | -0.019 | -5.729
-14 | -0.646 | 0.10414 | -0.019 | -6.201
-13.5 | -0.646 | 0.09868 | -0.02 | -6.552
-13 | -0.644 | 0.09315 | -0.021 | -6.911
-12.5 | -0.638 | 0.08639 | -0.021 | -7.387
-12 | -0.629 | 0.08192 | -0.022 | -7.675
-11.5 | -0.616 | 0.0766 | -0.022 | -8.039
-11 | -0.599 | 0.07243 | -0.023 | -8.273
-10.5 | -0.579 | 0.06743 | -0.023 | -8.585
-10 | -0.555 | 0.06329 | -0.024 | -8.764
-9.5 | -0.527 | 0.05956 | -0.024 | -8.844
-9 | -0.495 | 0.05611 | -0.025 | -8.815
-8.5 | -0.461 | 0.05182 | -0.027 | -8.887
-8 | -0.424 | 0.0488 | -0.028 | -8.686
-7.5 | -0.385 | 0.04545 | -0.03 | -8.471
-7 | -0.346 | 0.04131 | -0.033 | -8.374
-6.5 | -0.369 | 0.01004 | -0.057 | -36.77
-6 | -0.315 | 0.00979 | -0.058 | -32.17
-5.5 | -0.259 | 0.00951 | -0.059 | -27.182
-5 | -0.201 | 0.00923 | -0.061 | -21.765
-4.5 | -0.143 | 0.00897 | -0.062 | -15.881
-4 | -0.083 | 0.00874 | -0.063 | -9.536
-3.5 | -0.023 | 0.00746 | -0.064 | -3.146
-3 | 0.037 | 0.0073 | -0.065 | 5.054
-2.5 | 0.098 | 0.00758 | -0.066 | 12.88
-2 | 0.159 | 0.00745 | -0.067 | 21.275
-1.5 | 0.22 | 0.00734 | -0.068 | 29.961
-1 | 0.282 | 0.00479 | -0.07 | 58.816
-0.5 | 0.343 | 0.00504 | -0.071 | 68.067
0 | 0.4 | 0.00526 | -0.072 | 75.999
0.5 | 0.46 | 0.00547 | -0.073 | 84.185
1 | 0.52 | 0.00567 | -0.074 | 91.741
1.5 | 0.58 | 0.00582 | -0.075 | 99.725
2 | 0.64 | 0.00602 | -0.076 | 106.399
2.5 | 0.7 | 0.00622 | -0.077 | 112.423
3 | 0.756 | 0.00641 | -0.079 | 117.922
3.5 | 0.814 | 0.00662 | -0.08 | 122.968
4 | 0.872 | 0.00681 | -0.081 | 128
4.5 | 0.929 | 0.00704 | -0.082 | 131.939
5 | 0.985 | 0.00727 | -0.083 | 135.469
5.5 | 1.039 | 0.00751 | -0.084 | 138.336
6 | 1.087 | 0.01471 | -0.085 | 73.912
6.5 | 1.138 | 0.01532 | -0.086 | 74.23
7 | 1.186 | 0.01601 | -0.087 | 74.06
7.5 | 1.232 | 0.01673 | -0.088 | 73.671
8 | 1.274 | 0.01769 | -0.089 | 71.998
8.5 | 1.311 | 0.01854 | -0.09 | 70.717
9 | 1.344 | 0.01939 | -0.091 | 69.303
9.5 | 1.373 | 0.02035 | -0.092 | 67.445
10 | 1.396 | 0.02133 | -0.093 | 65.476
10.5 | 1.415 | 0.02228 | -0.094 | 63.516
11 | 1.428 | 0.02328 | -0.095 | 61.35
11.5 | 1.436 | 0.02456 | -0.096 | 58.466
12 | 1.438 | 0.02601 | -0.097 | 55.289
12.5 | 1.433 | 0.02732 | -0.098 | 52.436
13 | 1.417 | 0.02903 | -0.098 | 48.794
13.5 | 1.393 | 0.03117 | -0.099 | 44.674
14 | 1.353 | 0.03574 | -0.098 | 37.856
14.5 | 1.138 | 0.10066 | -0.063 | 11.302
15 | 1.107 | 0.10741 | -0.062 | 10.309
15.5 | 1.071 | 0.1163 | -0.057 | 9.212
16 | 1.037 | 0.12484 | -0.056 | 8.308
16.5 | 1.002 | 0.13312 | -0.054 | 7.524
17 | 0.966 | 0.14203 | -0.054 | 6.801

## 42. Re 1M Mach 0.00 (2)
BIGFOIL.COM POLAR EXPORT
NACA67-514 a=0.5
NACA67-514 a=0.5 |  |  |  | Cl Max: | 1.3326 | at alpha= | 18 | deg
XFOIL ncrit=9 |  |  |  | L/D Max: | 123.017 | at alpha= | 4.5 | deg
Re: | 1000000 |  |  | Cd Min: | 0.15552 | at alpha= | -16.5 | deg
Mach: | 0 |  |  | Cl=0 at alpha= | -4.0418 | deg
|  |  |  | @ Cl=0.1, Cd= | 0.0093423
|  |  |  | @ Cl=0.4, Cd= | 0.0061243
|  |  |  | @ Cl=0.6, Cd= | 0.0064036
alpha (deg) | Cl | Cd | Cm | Cl/Cd
-16.5 | -0.284 | 0.15552 | -0.0803 | -1.8261
-16 | -0.2705 | 0.14857 | -0.0832 | -1.8207
-15.5 | -0.2514 | 0.144 | -0.0859 | -1.7458
-15 | -0.238 | 0.13757 | -0.0893 | -1.73
-14.5 | -0.239 | 0.12762 | -0.0943 | -1.8727
-14 | -0.2307 | 0.11988 | -0.0978 | -1.9244
-13.5 | -0.2167 | 0.11432 | -0.1 | -1.8956
-13 | -0.2033 | 0.10884 | -0.1027 | -1.8679
-12.5 | -0.5777 | 0.03746 | -0.1273 | -15.4218
-12 | -0.6059 | 0.0327 | -0.1198 | -18.5291
-11.5 | -0.6614 | 0.0262 | -0.1061 | -25.2443
-11 | -0.6321 | 0.02499 | -0.1031 | -25.2941
-10.5 | -0.6015 | 0.02347 | -0.1001 | -25.6285
-10 | -0.5619 | 0.02276 | -0.0983 | -24.688
-9.5 | -0.5286 | 0.02058 | -0.0955 | -25.6851
-9 | -0.4868 | 0.01952 | -0.0937 | -24.9385
-8.5 | -0.4477 | 0.01681 | -0.092 | -26.633
-8 | -0.3999 | 0.01598 | -0.0913 | -25.025
-7.5 | -0.3506 | 0.01498 | -0.0907 | -23.4045
-7 | -0.2997 | 0.01409 | -0.0904 | -21.2704
-6.5 | -0.2488 | 0.013 | -0.0901 | -19.1385
-6 | -0.1991 | 0.01206 | -0.0895 | -16.5091
-5.5 | -0.148 | 0.0115 | -0.0892 | -12.8696
-5 | -0.0965 | 0.01104 | -0.0888 | -8.7409
-4.5 | -0.0471 | 0.01034 | -0.088 | -4.5551
-4 | 0.0043 | 0.00992 | -0.0876 | 0.43347
-3.5 | 0.0564 | 0.00971 | -0.0873 | 5.8084
-3 | 0.1062 | 0.00929 | -0.0865 | 11.4316
-2.5 | 0.1577 | 0.00895 | -0.0861 | 17.6201
-2 | 0.209 | 0.00858 | -0.0856 | 24.359
-1.5 | 0.2506 | 0.00786 | -0.0834 | 31.883
-1 | 0.2622 | 0.00599 | -0.0751 | 43.773
-0.5 | 0.3161 | 0.00596 | -0.0748 | 53.0369
0 | 0.3716 | 0.00606 | -0.0749 | 61.3201
0.5 | 0.4246 | 0.00618 | -0.0743 | 68.7055
1 | 0.4769 | 0.00656 | -0.073 | 72.6982
1.5 | 0.5323 | 0.00654 | -0.0734 | 81.3914
2 | 0.5875 | 0.00642 | -0.0738 | 91.5109
2.5 | 0.6408 | 0.00635 | -0.0738 | 100.9134
3 | 0.6925 | 0.00628 | -0.0734 | 110.2707
3.5 | 0.7417 | 0.00628 | -0.0725 | 118.1051
4 | 0.7841 | 0.0064 | -0.0701 | 122.5156
4.5 | 0.8156 | 0.00663 | -0.0654 | 123.0166
5 | 0.836 | 0.00695 | -0.0584 | 120.2878
5.5 | 0.8597 | 0.00745 | -0.0525 | 115.396
6 | 0.8742 | 0.00818 | -0.0449 | 106.8704
6.5 | 0.8666 | 0.00969 | -0.0337 | 89.4324
7 | 0.8606 | 0.01146 | -0.0234 | 75.096
7.5 | 0.8613 | 0.01327 | -0.0149 | 64.9058
8 | 0.8784 | 0.0152 | -0.0103 | 57.7895
8.5 | 0.9169 | 0.01722 | -0.0106 | 53.2462
9 | 0.9649 | 0.01881 | -0.0122 | 51.2972
9.5 | 1.0086 | 0.02014 | -0.0125 | 50.0794
10 | 1.0327 | 0.02141 | -0.0088 | 48.2345
10.5 | 1.064 | 0.02253 | -0.0064 | 47.2259
11 | 1.0903 | 0.02404 | -0.0035 | 45.3536
11.5 | 1.12 | 0.02541 | -0.0012 | 44.0771
12 | 1.1459 | 0.0271 | 0.0014 | 42.2841
12.5 | 1.1728 | 0.02877 | 0.0037 | 40.7647
13 | 1.1955 | 0.03082 | 0.0062 | 38.7897
13.5 | 1.2213 | 0.03271 | 0.0082 | 37.3372
14 | 1.2349 | 0.03561 | 0.0112 | 34.6785
14.5 | 1.2552 | 0.03812 | 0.0132 | 32.9276
15 | 1.2759 | 0.04068 | 0.0149 | 31.3643
15.5 | 1.2938 | 0.04358 | 0.0165 | 29.6879
16 | 1.2981 | 0.0479 | 0.0186 | 27.1002
16.5 | 1.3084 | 0.05183 | 0.0199 | 25.2441
17 | 1.3216 | 0.05564 | 0.0207 | 23.7527
17.5 | 1.3279 | 0.06035 | 0.0213 | 22.0033
18 | 1.3326 | 0.06545 | 0.0213 | 20.3606
18.5 | 1.32 | 0.07295 | 0.021 | 18.0946
19 | 1.3003 | 0.08186 | 0.0197 | 15.8844
19.5 | 1.2979 | 0.08896 | 0.0177 | 14.5897
20 | 1.2881 | 0.09747 | 0.0148 | 13.2153

## 43. Re 1M Mach 0.10 (1)
BIGFOIL.COM POLAR EXPORT
NACA67-514 a=0.5
NACA67-514 a=0.5 |  |  |  | Cl Max: | 1.429 | at alpha= | 11.5 | deg
JavaFoil+Calcfoil stall+Eppler ext transition |  |  |  | L/D Max: | 137.849 | at alpha= | 5.5 | deg
Re: | 1000000 |  |  | Cd Min: | 0.0049 | at alpha= | -0.5 | deg
Mach: | 0.1 |  |  | Cl=0 at alpha= | -3.3033 | deg
|  |  |  | @ Cl=0.1, Cd= | 0.0075961
|  |  |  | @ Cl=0.4, Cd= | 0.005257
|  |  |  | @ Cl=0.6, Cd= | 0.0059082
alpha (deg) | Cl | Cd | Cm | Cl/Cd
-18 | -0.521 | 0.17807 | -0.015 | -2.928
-17.5 | -0.539 | 0.16264 | -0.016 | -3.315
-17 | -0.556 | 0.15682 | -0.016 | -3.546
-16.5 | -0.572 | 0.14448 | -0.017 | -3.96
-16 | -0.587 | 0.1389 | -0.017 | -4.226
-15.5 | -0.6 | 0.12955 | -0.018 | -4.631
-15 | -0.611 | 0.12052 | -0.018 | -5.073
-14.5 | -0.62 | 0.11371 | -0.019 | -5.456
-14 | -0.627 | 0.10615 | -0.02 | -5.904
-13.5 | -0.63 | 0.10101 | -0.02 | -6.238
-13 | -0.631 | 0.09474 | -0.021 | -6.655
-12.5 | -0.627 | 0.08735 | -0.021 | -7.18
-12 | -0.62 | 0.08264 | -0.022 | -7.504
-11.5 | -0.61 | 0.07723 | -0.023 | -7.893
-11 | -0.595 | 0.07266 | -0.023 | -8.187
-10.5 | -0.576 | 0.06821 | -0.024 | -8.448
-10 | -0.553 | 0.06353 | -0.024 | -8.711
-9.5 | -0.526 | 0.05996 | -0.024 | -8.768
-9 | -0.494 | 0.056 | -0.025 | -8.827
-8.5 | -0.461 | 0.05256 | -0.027 | -8.763
-8 | -0.424 | 0.04912 | -0.028 | -8.64
-7.5 | -0.386 | 0.0457 | -0.029 | -8.437
-7 | -0.346 | 0.04247 | -0.032 | -8.138
-6.5 | -0.37 | 0.01005 | -0.057 | -36.847
-6 | -0.316 | 0.00981 | -0.059 | -32.206
-5.5 | -0.26 | 0.00954 | -0.06 | -27.217
-5 | -0.202 | 0.00926 | -0.061 | -21.791
-4.5 | -0.143 | 0.009 | -0.062 | -15.912
-4 | -0.084 | 0.00877 | -0.063 | -9.546
-3.5 | -0.024 | 0.00748 | -0.064 | -3.15
-3 | 0.037 | 0.00731 | -0.065 | 5.067
-2.5 | 0.098 | 0.0076 | -0.066 | 12.905
-2 | 0.159 | 0.00748 | -0.068 | 21.318
-1.5 | 0.221 | 0.00735 | -0.069 | 30.037
-1 | 0.283 | 0.00725 | -0.07 | 39.052
-0.5 | 0.345 | 0.0049 | -0.071 | 70.351
0 | 0.402 | 0.00527 | -0.072 | 76.264
0.5 | 0.462 | 0.00548 | -0.073 | 84.347
1 | 0.523 | 0.00568 | -0.075 | 92.007
1.5 | 0.583 | 0.00586 | -0.076 | 99.45
2 | 0.643 | 0.00603 | -0.077 | 106.647
2.5 | 0.703 | 0.00625 | -0.078 | 112.504
3 | 0.76 | 0.00644 | -0.079 | 117.986
3.5 | 0.818 | 0.00665 | -0.08 | 123.116
4 | 0.876 | 0.00686 | -0.081 | 127.601
4.5 | 0.933 | 0.00709 | -0.082 | 131.589
5 | 0.99 | 0.00733 | -0.083 | 135.059
5.5 | 1.044 | 0.00757 | -0.084 | 137.849
6 | 1.092 | 0.01484 | -0.085 | 73.563
6.5 | 1.142 | 0.01546 | -0.086 | 73.899
7 | 1.191 | 0.01615 | -0.087 | 73.714
7.5 | 1.237 | 0.01689 | -0.088 | 73.223
8 | 1.278 | 0.01788 | -0.089 | 71.455
8.5 | 1.315 | 0.01872 | -0.09 | 70.223
9 | 1.347 | 0.01964 | -0.091 | 68.561
9.5 | 1.374 | 0.02056 | -0.092 | 66.856
10 | 1.397 | 0.02157 | -0.093 | 64.733
10.5 | 1.413 | 0.02263 | -0.094 | 62.469
11 | 1.425 | 0.0238 | -0.095 | 59.861
11.5 | 1.429 | 0.02504 | -0.096 | 57.082
12 | 1.428 | 0.02643 | -0.097 | 54.046
12.5 | 1.419 | 0.0278 | -0.098 | 51.054
13 | 1.397 | 0.02992 | -0.099 | 46.704
13.5 | 1.366 | 0.03269 | -0.099 | 41.796
14 | 1.141 | 0.09488 | -0.064 | 12.025
14.5 | 1.102 | 0.10529 | -0.057 | 10.47
15 | 1.07 | 0.11175 | -0.057 | 9.573
15.5 | 1.033 | 0.11965 | -0.055 | 8.631
16 | 0.994 | 0.12766 | -0.053 | 7.786
16.5 | 0.955 | 0.13662 | -0.053 | 6.988

## 44. Re 1M Mach 0.10 (2)
BIGFOIL.COM POLAR EXPORT
NACA67-514 a=0.5
NACA67-514 a=0.5 |  |  |  | Cl Max: | 1.3173 | at alpha= | 17.5 | deg
XFOIL ncrit=9 |  |  |  | L/D Max: | 122.797 | at alpha= | 4.5 | deg
Re: | 1000000 |  |  | Cd Min: | 0.15613 | at alpha= | -16.5 | deg
Mach: | 0.1 |  |  | Cl=0 at alpha= | -4.0517 | deg
|  |  |  | @ Cl=0.1, Cd= | 0.0093727
|  |  |  | @ Cl=0.4, Cd= | 0.0061351
|  |  |  | @ Cl=0.6, Cd= | 0.0064277
alpha (deg) | Cl | Cd | Cm | Cl/Cd
-16.5 | -0.2825 | 0.15613 | -0.0806 | -1.8094
-16 | -0.269 | 0.1491 | -0.0836 | -1.8042
-15.5 | -0.2497 | 0.14449 | -0.0863 | -1.7281
-15 | -0.2359 | 0.13806 | -0.0897 | -1.7087
-14.5 | -0.2364 | 0.12825 | -0.0947 | -1.8433
-13.5 | -0.2135 | 0.11492 | -0.1004 | -1.8578
-13 | -0.1998 | 0.10944 | -0.1031 | -1.8257
-12.5 | -0.2048 | 0.09951 | -0.1081 | -2.0581
-11.5 | -0.6311 | 0.02856 | -0.1124 | -22.0973
-11 | -0.6164 | 0.02669 | -0.1072 | -23.0948
-10.5 | -0.5909 | 0.0249 | -0.1035 | -23.7309
-10 | -0.5508 | 0.02445 | -0.1017 | -22.5276
-9.5 | -0.5246 | 0.02156 | -0.0978 | -24.3321
-8.5 | -0.4487 | 0.01718 | -0.0934 | -26.1176
-8 | -0.4011 | 0.01633 | -0.0925 | -24.5622
-7.5 | -0.3519 | 0.01525 | -0.0918 | -23.0754
-7 | -0.3009 | 0.01427 | -0.0913 | -21.0862
-6.5 | -0.2491 | 0.01343 | -0.091 | -18.548
-6 | -0.1993 | 0.01216 | -0.0905 | -16.3898
-5.5 | -0.1479 | 0.01158 | -0.09 | -12.772
-5 | -0.0961 | 0.01109 | -0.0897 | -8.6655
-4.5 | -0.046 | 0.01041 | -0.0889 | -4.4188
-4 | 0.0053 | 0.00997 | -0.0883 | 0.53159
-3.5 | 0.0573 | 0.00973 | -0.088 | 5.889
-3 | 0.1075 | 0.00931 | -0.0872 | 11.5467
-2.5 | 0.1593 | 0.00898 | -0.0867 | 17.7394
-2 | 0.2112 | 0.00862 | -0.0863 | 24.5012
-1.5 | 0.2529 | 0.00791 | -0.0841 | 31.9722
-1 | 0.2639 | 0.006 | -0.0756 | 43.9833
-0.5 | 0.3179 | 0.00597 | -0.0752 | 53.2496
0 | 0.3731 | 0.00607 | -0.0752 | 61.4662
0.5 | 0.4268 | 0.0062 | -0.0747 | 68.8387
1 | 0.4796 | 0.00658 | -0.0734 | 72.8875
1.5 | 0.5346 | 0.00655 | -0.0737 | 81.6183
2 | 0.5907 | 0.00644 | -0.0742 | 91.7236
2.5 | 0.6437 | 0.00637 | -0.074 | 101.0518
3 | 0.6954 | 0.0063 | -0.0735 | 110.381
3.5 | 0.7448 | 0.00631 | -0.0726 | 118.0349
4 | 0.7865 | 0.00643 | -0.07 | 122.3173
4.5 | 0.8166 | 0.00665 | -0.0649 | 122.797
5 | 0.8369 | 0.007 | -0.0578 | 119.5571
5.5 | 0.8607 | 0.00751 | -0.0518 | 114.6072
6 | 0.8748 | 0.00827 | -0.0442 | 105.7799
6.5 | 0.8663 | 0.00983 | -0.0328 | 88.1282
7 | 0.8597 | 0.01164 | -0.0224 | 73.8574
7.5 | 0.8606 | 0.01348 | -0.0139 | 63.8427
8 | 0.8788 | 0.01544 | -0.0095 | 56.9171
8.5 | 0.9169 | 0.01752 | -0.0097 | 52.3345
9 | 0.9658 | 0.01909 | -0.0114 | 50.5919
9.5 | 1.0085 | 0.02044 | -0.0114 | 49.3395
10 | 1.0334 | 0.02172 | -0.0078 | 47.5783
10.5 | 1.0642 | 0.02291 | -0.0053 | 46.4513
11 | 1.0908 | 0.02445 | -0.0023 | 44.6135
11.5 | 1.1197 | 0.02591 | 0.0001 | 43.215
12 | 1.1458 | 0.02764 | 0.0027 | 41.4544
12.5 | 1.171 | 0.02949 | 0.0052 | 39.7084
13 | 1.1953 | 0.0315 | 0.0077 | 37.946
13.5 | 1.2199 | 0.03353 | 0.0098 | 36.3823
14 | 1.2323 | 0.03662 | 0.0128 | 33.651
14.5 | 1.2529 | 0.0392 | 0.0148 | 31.9617
15 | 1.2726 | 0.04194 | 0.0166 | 30.3433
15.5 | 1.287 | 0.04528 | 0.0183 | 28.4231
16 | 1.294 | 0.04946 | 0.0201 | 26.1626
16.5 | 1.3018 | 0.05378 | 0.0215 | 24.206
17 | 1.3128 | 0.05798 | 0.0222 | 22.6423
17.5 | 1.3173 | 0.06306 | 0.0226 | 20.8896
18 | 1.3151 | 0.0692 | 0.0225 | 19.0043
18.5 | 1.2919 | 0.07836 | 0.0216 | 16.4867
19 | 1.2838 | 0.08613 | 0.0199 | 14.9054
19.5 | 1.2772 | 0.09415 | 0.0172 | 13.5656
20 | 1.2623 | 0.10379 | 0.0135 | 12.1621

## 45. Re 1M Mach 0.25 (1)
BIGFOIL.COM POLAR EXPORT
NACA67-514 a=0.5
NACA67-514 a=0.5 |  |  |  | Cl Max: | 1.391 | at alpha= | 10.5 | deg
JavaFoil+Calcfoil stall+Eppler ext transition |  |  |  | L/D Max: | 136.943 | at alpha= | 5.5 | deg
Re: | 1000000 |  |  | Cd Min: | 0.00499 | at alpha= | -0.5 | deg
Mach: | 0.25 |  |  | Cl=0 at alpha= | -3.3064 | deg
|  |  |  | @ Cl=0.1, Cd= | 0.0072984
|  |  |  | @ Cl=0.4, Cd= | 0.0051883
|  |  |  | @ Cl=0.6, Cd= | 0.0060034
alpha (deg) | Cl | Cd | Cm | Cl/Cd
-16.5 | -0.224 | 0.1903 | -0.017 | -1.176
-16 | -0.282 | 0.17109 | -0.017 | -1.65
-15.5 | -0.333 | 0.16406 | -0.017 | -2.028
-15 | -0.378 | 0.14894 | -0.018 | -2.538
-14.5 | -0.419 | 0.13796 | -0.018 | -3.037
-14 | -0.455 | 0.12332 | -0.019 | -3.691
-13.5 | -0.486 | 0.11294 | -0.019 | -4.306
-13 | -0.512 | 0.10406 | -0.02 | -4.921
-12.5 | -0.531 | 0.12016 | -0.019 | -4.42
-12 | -0.546 | 0.08994 | -0.021 | -6.066
-11.5 | -0.553 | 0.08254 | -0.022 | -6.699
-11 | -0.553 | 0.07691 | -0.023 | -7.195
-10.5 | -0.548 | 0.07149 | -0.024 | -7.66
-10 | -0.535 | 0.06746 | -0.024 | -7.935
-9.5 | -0.516 | 0.06145 | -0.025 | -8.391
-9 | -0.489 | 0.05765 | -0.024 | -8.483
-8.5 | -0.459 | 0.05376 | -0.026 | -8.545
-8 | -0.426 | 0.0502 | -0.027 | -8.48
-7.5 | -0.389 | 0.04687 | -0.029 | -8.299
-7 | -0.349 | 0.04391 | -0.03 | -7.959
-6.5 | -0.308 | 0.04055 | -0.033 | -7.594
-6 | -0.322 | 0.00998 | -0.06 | -32.297
-5.5 | -0.265 | 0.00972 | -0.061 | -27.284
-5 | -0.206 | 0.00944 | -0.062 | -21.869
-4.5 | -0.147 | 0.00914 | -0.064 | -16.033
-4 | -0.086 | 0.0089 | -0.065 | -9.637
-3.5 | -0.024 | 0.00865 | -0.066 | -2.794
-3 | 0.038 | 0.00844 | -0.067 | 4.505
-2.5 | 0.101 | 0.00728 | -0.068 | 13.829
-2 | 0.164 | 0.00713 | -0.069 | 22.934
-1.5 | 0.227 | 0.00745 | -0.071 | 30.446
-1 | 0.291 | 0.00731 | -0.072 | 39.767
-0.5 | 0.354 | 0.00499 | -0.073 | 70.911
0 | 0.412 | 0.00524 | -0.074 | 78.763
0.5 | 0.475 | 0.00563 | -0.075 | 84.311
1 | 0.537 | 0.00583 | -0.076 | 92.138
1.5 | 0.599 | 0.006 | -0.078 | 99.834
2 | 0.66 | 0.00621 | -0.079 | 106.279
2.5 | 0.722 | 0.0064 | -0.08 | 112.843
3 | 0.78 | 0.00663 | -0.081 | 117.693
3.5 | 0.839 | 0.00683 | -0.082 | 122.879
4 | 0.899 | 0.00706 | -0.083 | 127.351
4.5 | 0.957 | 0.00731 | -0.084 | 131.011
5 | 1.015 | 0.00754 | -0.086 | 134.484
5.5 | 1.07 | 0.00781 | -0.087 | 136.943
6 | 1.118 | 0.01543 | -0.087 | 72.475
6.5 | 1.169 | 0.01611 | -0.088 | 72.558
7 | 1.217 | 0.01688 | -0.09 | 72.067
7.5 | 1.261 | 0.01768 | -0.091 | 71.355
8 | 1.3 | 0.01877 | -0.092 | 69.235
8.5 | 1.332 | 0.01977 | -0.093 | 67.357
9 | 1.358 | 0.02085 | -0.094 | 65.12
9.5 | 1.377 | 0.02187 | -0.095 | 62.964
10 | 1.388 | 0.02307 | -0.096 | 60.164
10.5 | 1.391 | 0.02435 | -0.097 | 57.126
11 | 1.384 | 0.02587 | -0.098 | 53.506
11.5 | 1.368 | 0.0275 | -0.099 | 49.733
12 | 1.34 | 0.02955 | -0.099 | 45.325
12.5 | 1.108 | 0.08231 | -0.065 | 13.46
13 | 1.048 | 0.09391 | -0.054 | 11.156
13.5 | 0.99 | 0.10381 | -0.05 | 9.541
14 | 0.927 | 0.11412 | -0.047 | 8.126
14.5 | 0.857 | 0.12317 | -0.045 | 6.961
15 | 0.781 | 0.13005 | -0.041 | 6.007
15.5 | 0.701 | 0.14001 | -0.042 | 5.008

## 46. Re 1M Mach 0.25 (2)
BIGFOIL.COM POLAR EXPORT
NACA67-514 a=0.5
NACA67-514 a=0.5 |  |  |  | Cl Max: | 1.2523 | at alpha= | 16 | deg
XFOIL ncrit=9 |  |  |  | L/D Max: | 120.726 | at alpha= | 4 | deg
Re: | 1000000 |  |  | Cd Min: | 0.14671 | at alpha= | 20 | deg
Mach: | 0.25 |  |  | Cl=0 at alpha= | -4.1048 | deg
|  |  |  | @ Cl=0.1, Cd= | 0.009584
|  |  |  | @ Cl=0.4, Cd= | 0.0061817
|  |  |  | @ Cl=0.6, Cd= | 0.0065773
alpha (deg) | Cl | Cd | Cm | Cl/Cd
-13.5 | -0.1973 | 0.118 | -0.1027 | -1.672
-13 | -0.1824 | 0.1124 | -0.1055 | -1.6228
-12.5 | -0.1836 | 0.10315 | -0.1106 | -1.7799
-12 | -0.1816 | 0.09469 | -0.1143 | -1.9178
-11.5 | -0.1874 | 0.08606 | -0.1176 | -2.1776
-11 | -0.1927 | 0.07722 | -0.1213 | -2.4955
-10.5 | -0.2043 | 0.06909 | -0.125 | -2.957
-10 | -0.2573 | 0.0554 | -0.133 | -4.6444
-9.5 | -0.318 | 0.04568 | -0.1284 | -6.9615
-9 | -0.4217 | 0.02944 | -0.1127 | -14.324
-8.5 | -0.4304 | 0.02213 | -0.1041 | -19.4487
-8 | -0.4018 | 0.01873 | -0.1 | -21.4522
-7.5 | -0.3561 | 0.01722 | -0.0982 | -20.6794
-7 | -0.3064 | 0.01566 | -0.0969 | -19.5658
-6.5 | -0.2538 | 0.01469 | -0.096 | -17.2771
-6 | -0.2008 | 0.01288 | -0.0955 | -15.5901
-5.5 | -0.1474 | 0.01209 | -0.0949 | -12.1919
-5 | -0.0937 | 0.01145 | -0.0943 | -8.1834
-4.5 | -0.0392 | 0.01098 | -0.0939 | -3.5701
-4 | 0.0104 | 0.01025 | -0.0926 | 1.0146
-3.5 | 0.063 | 0.00989 | -0.0918 | 6.3701
-3 | 0.115 | 0.00946 | -0.091 | 12.1564
-2.5 | 0.1688 | 0.00912 | -0.0905 | 18.5088
-2 | 0.222 | 0.00885 | -0.0899 | 25.0847
-1.5 | 0.2659 | 0.00821 | -0.0877 | 32.3873
0 | 0.3818 | 0.00615 | -0.0769 | 62.0813
0.5 | 0.4392 | 0.00625 | -0.0768 | 70.272
1 | 0.4916 | 0.00671 | -0.075 | 73.2638
1.5 | 0.5482 | 0.00665 | -0.0752 | 82.4361
2 | 0.6052 | 0.00657 | -0.0755 | 92.1157
2.5 | 0.6612 | 0.00648 | -0.0755 | 102.037
3 | 0.7124 | 0.00644 | -0.0745 | 110.6211
3.5 | 0.7592 | 0.00647 | -0.0726 | 117.3416
4 | 0.798 | 0.00661 | -0.0689 | 120.7262
4.5 | 0.8184 | 0.00684 | -0.0613 | 119.6491
5 | 0.8414 | 0.00732 | -0.0545 | 114.9454
5.5 | 0.8643 | 0.00794 | -0.0481 | 108.8539
6 | 0.8764 | 0.00884 | -0.0398 | 99.1403
6.5 | 0.8646 | 0.01064 | -0.0278 | 81.2594
7.5 | 0.8583 | 0.01464 | -0.0088 | 58.627
8 | 0.8792 | 0.01685 | -0.0051 | 52.178
8.5 | 0.9185 | 0.01907 | -0.0053 | 48.1647
9 | 0.9682 | 0.02076 | -0.0067 | 46.6378
9.5 | 1.0086 | 0.0222 | -0.0057 | 45.4324
10 | 1.0359 | 0.02361 | -0.0022 | 43.8755
10.5 | 1.0619 | 0.02532 | 0.0012 | 41.9392
11 | 1.092 | 0.02689 | 0.004 | 40.6099
11.5 | 1.1158 | 0.02895 | 0.0073 | 38.5423
12 | 1.1444 | 0.03083 | 0.0098 | 37.1197
12.5 | 1.1636 | 0.03345 | 0.0131 | 34.7862
13 | 1.1892 | 0.03572 | 0.0155 | 33.2923
13.5 | 1.2028 | 0.03903 | 0.0186 | 30.8173
14 | 1.2187 | 0.04236 | 0.0211 | 28.7701
14.5 | 1.2334 | 0.04595 | 0.0233 | 26.8422
15 | 1.2435 | 0.05015 | 0.0252 | 24.7956
15.5 | 1.2451 | 0.05539 | 0.027 | 22.4788
16 | 1.2523 | 0.06041 | 0.028 | 20.73
16.5 | 1.2487 | 0.06686 | 0.0284 | 18.6763
17 | 1.246 | 0.07365 | 0.0279 | 16.9179
17.5 | 1.2352 | 0.08184 | 0.0265 | 15.0929
18 | 1.2033 | 0.0936 | 0.0229 | 12.8558
18.5 | 1.1782 | 0.10527 | 0.0182 | 11.1922
19 | 1.1516 | 0.11799 | 0.0119 | 9.7601
19.5 | 1.1248 | 0.13147 | 0.0044 | 8.5556
20 | 1.0921 | 0.14671 | -0.0046 | 7.4439

## 47. Re 1M Mach 0.50 (1)
BIGFOIL.COM POLAR EXPORT
NACA67-514 a=0.5
NACA67-514 a=0.5 |  |  |  | Cl Max: | 1.321 | at alpha= | 7.5 | deg
JavaFoil+Calcfoil stall+Eppler ext transition |  |  |  | L/D Max: | 129.295 | at alpha= | 5 | deg
Re: | 1000000 |  |  | Cd Min: | 0.00567 | at alpha= | -0.5 | deg
Mach: | 0.5 |  |  | Cl=0 at alpha= | -3.3043 | deg
|  |  |  | @ Cl=0.1, Cd= | 0.0087946
|  |  |  | @ Cl=0.4, Cd= | 0.0057088
|  |  |  | @ Cl=0.6, Cd= | 0.0065367
alpha (deg) | Cl | Cd | Cm | Cl/Cd
-20 | -0.924 | 0.19741 | -0.02 | -4.68
-19.5 | -0.897 | 0.19591 | -0.021 | -4.58
-19 | -0.868 | 0.18549 | -0.021 | -4.679
-18.5 | -0.841 | 0.18263 | -0.021 | -4.602
-18 | -0.813 | 0.17549 | -0.021 | -4.635
-17.5 | -0.786 | 0.1659 | -0.022 | -4.74
-17 | -0.759 | 0.16642 | -0.022 | -4.562
-16.5 | -0.732 | 0.15712 | -0.023 | -4.66
-16 | -0.704 | 0.15805 | -0.023 | -4.454
-15.5 | -0.676 | 0.15155 | -0.023 | -4.458
-15 | -0.648 | 0.14275 | -0.023 | -4.542
-14.5 | -0.621 | 0.1348 | -0.024 | -4.607
-14 | -0.594 | 0.13182 | -0.024 | -4.504
-13.5 | -0.566 | 0.12709 | -0.025 | -4.455
-13 | -0.539 | 0.1233 | -0.026 | -4.369
-12.5 | -0.51 | 0.12169 | -0.025 | -4.193
-12 | -0.482 | 0.11757 | -0.025 | -4.103
-11.5 | -0.455 | 0.11586 | -0.025 | -3.926
-11 | -0.427 | 0.10937 | -0.026 | -3.907
-10.5 | -0.4 | 0.10518 | -0.026 | -3.8
-10 | -0.372 | 0.10336 | -0.027 | -3.599
-9.5 | -0.344 | 0.09206 | -0.025 | -3.734
-9 | -0.316 | 0.09332 | -0.026 | -3.387
-8.5 | -0.288 | 0.08909 | -0.026 | -3.238
-8 | -0.261 | 0.0845 | -0.027 | -3.085
-7.5 | -0.233 | 0.07196 | -0.027 | -3.237
-7 | -0.311 | 0.05317 | -0.028 | -5.848
-6.5 | -0.305 | 0.04649 | -0.029 | -6.563
-6 | -0.273 | 0.04251 | -0.03 | -6.43
-5.5 | -0.23 | 0.03958 | -0.033 | -5.822
-5 | -0.182 | 0.03639 | -0.037 | -5.015
-4.5 | -0.16 | 0.00987 | -0.07 | -16.226
-4 | -0.094 | 0.00956 | -0.072 | -9.866
-3.5 | -0.027 | 0.00926 | -0.073 | -2.884
-3 | 0.042 | 0.00901 | -0.074 | 4.672
-2.5 | 0.112 | 0.00875 | -0.076 | 12.769
-2 | 0.182 | 0.00855 | -0.077 | 21.277
-1.5 | 0.252 | 0.0084 | -0.078 | 30.018
-1 | 0.324 | 0.00832 | -0.08 | 38.947
-0.5 | 0.394 | 0.00567 | -0.081 | 69.397
0 | 0.459 | 0.00609 | -0.082 | 75.489
0.5 | 0.529 | 0.0063 | -0.084 | 83.863
1 | 0.598 | 0.00653 | -0.085 | 91.518
1.5 | 0.667 | 0.00676 | -0.086 | 98.576
2 | 0.735 | 0.00667 | -0.087 | 110.242
2.5 | 0.804 | 0.00707 | -0.089 | 113.669
3 | 0.867 | 0.00734 | -0.09 | 118.032
3.5 | 0.933 | 0.00762 | -0.091 | 122.419
4 | 0.998 | 0.00793 | -0.093 | 125.87
4.5 | 1.061 | 0.00834 | -0.094 | 127.205
5 | 1.123 | 0.00868 | -0.095 | 129.295
5.5 | 1.174 | 0.01757 | -0.096 | 66.807
6 | 1.225 | 0.01852 | -0.097 | 66.155
6.5 | 1.269 | 0.0196 | -0.098 | 64.738
7 | 1.303 | 0.02117 | -0.1 | 61.547
7.5 | 1.321 | 0.02276 | -0.101 | 58.054
8 | 1.296 | 0.02452 | -0.102 | 52.867
8.5 | 0.977 | 0.05861 | -0.053 | 16.673
9 | 0.676 | 0.06498 | -0.047 | 10.396
9.5 | 0.701 | 0.09025 | -0.04 | 7.764
10 | 0.728 | 0.09662 | -0.045 | 7.536
10.5 | 0.755 | 0.09959 | -0.045 | 7.58
11 | 0.782 | 0.10763 | -0.05 | 7.27
11.5 | 0.809 | 0.11433 | -0.051 | 7.078
12 | 0.836 | 0.11764 | -0.052 | 7.104
12.5 | 0.862 | 0.12044 | -0.052 | 7.158

## 48. Re 1M Mach 0.50 (2)
BIGFOIL.COM POLAR EXPORT
NACA67-514 a=0.5
NACA67-514 a=0.5 |  |  |  | Cl Max: | 1.0924 | at alpha= | 12 | deg
XFOIL ncrit=9 |  |  |  | L/D Max: | 103.418 | at alpha= | 3.5 | deg
Re: | 1000000 |  |  | Cd Min: | 0.22327 | at alpha= | -20 | deg
Mach: | 0.5 |  |  | Cl=0 at alpha= | -4.2917 | deg
|  |  |  | @ Cl=0.1, Cd= | 0.010819
|  |  |  | @ Cl=0.4, Cd= | 0.0065441
|  |  |  | @ Cl=0.6, Cd= | 0.0072033
alpha (deg) | Cl | Cd | Cm | Cl/Cd
-20 | -0.3885 | 0.22327 | -0.0616 | -1.74
-19.5 | -0.3684 | 0.21552 | -0.0661 | -1.7094
-19 | -0.3502 | 0.20783 | -0.0706 | -1.685
-18.5 | -0.3294 | 0.20025 | -0.0748 | -1.6449
-18 | -0.3065 | 0.19407 | -0.079 | -1.5793
-17.5 | -0.2856 | 0.18707 | -0.0832 | -1.5267
-17 | -0.2694 | 0.17872 | -0.0879 | -1.5074
-16.5 | -0.2514 | 0.17118 | -0.092 | -1.4686
-16 | -0.2317 | 0.1637 | -0.0957 | -1.4154
-15.5 | -0.2098 | 0.1574 | -0.0994 | -1.3329
-15 | -0.1899 | 0.15062 | -0.1034 | -1.2608
-14.5 | -0.1804 | 0.142 | -0.1086 | -1.2704
-14 | -0.1613 | 0.13458 | -0.1119 | -1.1985
-13.5 | -0.141 | 0.12844 | -0.1151 | -1.0978
-13 | -0.1238 | 0.12195 | -0.1185 | -1.0152
-12.5 | -0.1179 | 0.11373 | -0.1236 | -1.0367
-12 | -0.1074 | 0.10601 | -0.1274 | -1.0131
-11.5 | -0.0897 | 0.09986 | -0.1295 | -0.89826
-11 | -0.0742 | 0.09397 | -0.1325 | -0.78961
-10.5 | -0.0719 | 0.08584 | -0.1373 | -0.8376
-9.5 | -0.0613 | 0.07223 | -0.1425 | -0.84868
-9 | -0.0739 | 0.06334 | -0.1466 | -1.1667
-8.5 | -0.1096 | 0.05211 | -0.1536 | -2.1032
-8 | -0.1359 | 0.04515 | -0.1527 | -3.01
-7.5 | -0.1624 | 0.0399 | -0.1459 | -4.0702
-7 | -0.1786 | 0.03412 | -0.1385 | -5.2345
-6.5 | -0.1869 | 0.02768 | -0.1302 | -6.7522
-6 | -0.1822 | 0.02117 | -0.1218 | -8.6065
-5.5 | -0.1473 | 0.01655 | -0.1166 | -8.9003
-5 | -0.0904 | 0.0144 | -0.1145 | -6.2778
-4.5 | -0.0267 | 0.01295 | -0.1134 | -2.0618
-4 | 0.0374 | 0.01189 | -0.1126 | 3.1455
-3.5 | 0.0972 | 0.01084 | -0.1111 | 8.9668
-3 | 0.1532 | 0.01043 | -0.109 | 14.6884
-2.5 | 0.2084 | 0.00993 | -0.1069 | 20.9869
-2 | 0.2681 | 0.0095 | -0.1057 | 28.2211
-1.5 | 0.3217 | 0.00922 | -0.1035 | 34.8915
-1 | 0.3633 | 0.00843 | -0.0992 | 43.0961
-0.5 | 0.3576 | 0.0065 | -0.0852 | 55.0154
0 | 0.4153 | 0.00656 | -0.0834 | 63.3079
0.5 | 0.4775 | 0.00667 | -0.0826 | 71.5892
1 | 0.5311 | 0.00717 | -0.0792 | 74.0725
1.5 | 0.5872 | 0.00722 | -0.0774 | 81.3296
2 | 0.6485 | 0.00714 | -0.0768 | 90.8263
2.5 | 0.6934 | 0.00713 | -0.0727 | 97.2511
3 | 0.7335 | 0.0072 | -0.0675 | 101.875
3.5 | 0.7715 | 0.00746 | -0.062 | 103.4182
4 | 0.807 | 0.00786 | -0.0562 | 102.6718
4.5 | 0.8354 | 0.00841 | -0.049 | 99.3341
5 | 0.8633 | 0.00915 | -0.0419 | 94.3497
5.5 | 0.8825 | 0.01022 | -0.0335 | 86.3503
6 | 0.8828 | 0.01191 | -0.0224 | 74.1226
6.5 | 0.8652 | 0.01453 | -0.0094 | 59.5458
8 | 0.8754 | 0.02311 | 0.014 | 37.8797
8.5 | 0.9204 | 0.02584 | 0.0141 | 35.6192
9 | 0.9707 | 0.02844 | 0.0137 | 34.1315
9.5 | 1.0081 | 0.03125 | 0.0156 | 32.2592
10 | 1.0328 | 0.03387 | 0.0201 | 30.4931
10.5 | 1.0533 | 0.03709 | 0.0246 | 28.3985
11 | 1.0685 | 0.04093 | 0.0289 | 26.1055
11.5 | 1.0824 | 0.0451 | 0.0331 | 24
12 | 1.0924 | 0.04993 | 0.0367 | 21.8786
12.5 | 1.0907 | 0.05598 | 0.0402 | 19.4837
13 | 1.0772 | 0.06378 | 0.0422 | 16.8893
13.5 | 1.0566 | 0.07317 | 0.0418 | 14.4403
14 | 1.0267 | 0.08453 | 0.0387 | 12.146
14.5 | 0.9993 | 0.09687 | 0.0332 | 10.3159
15 | 0.9668 | 0.11102 | 0.0253 | 8.7083
15.5 | 0.9331 | 0.12667 | 0.0158 | 7.3664
16 | 0.8972 | 0.14389 | 0.0055 | 6.2353
16.5 | 0.865 | 0.16153 | -0.0045 | 5.355
17 | 0.849 | 0.17694 | -0.0131 | 4.7982

## 49. Re 2M Mach 0.00 (1)
BIGFOIL.COM POLAR EXPORT
NACA67-514 a=0.5
NACA67-514 a=0.5 |  |  |  | Cl Max: | 1.443 | at alpha= | 12 | deg
JavaFoil+Calcfoil stall+Eppler ext transition |  |  |  | L/D Max: | 158.832 | at alpha= | 5.5 | deg
Re: | 2000000 |  |  | Cd Min: | 0.00443 | at alpha= | -1 | deg
Mach: | 0 |  |  | Cl=0 at alpha= | -3.3033 | deg
|  |  |  | @ Cl=0.1, Cd= | 0.0065025
|  |  |  | @ Cl=0.4, Cd= | 0.0047271
|  |  |  | @ Cl=0.6, Cd= | 0.005225
alpha (deg) | Cl | Cd | Cm | Cl/Cd
-18.5 | -0.551 | 0.16695 | -0.016 | -3.301
-18 | -0.567 | 0.15649 | -0.017 | -3.622
-17.5 | -0.582 | 0.14711 | -0.017 | -3.953
-17 | -0.595 | 0.14032 | -0.017 | -4.244
-16.5 | -0.608 | 0.13386 | -0.018 | -4.545
-16 | -0.62 | 0.12526 | -0.018 | -4.95
-15.5 | -0.63 | 0.11768 | -0.019 | -5.353
-15 | -0.638 | 0.11159 | -0.02 | -5.717
-14.5 | -0.644 | 0.10555 | -0.02 | -6.099
-14 | -0.647 | 0.09839 | -0.021 | -6.578
-13.5 | -0.648 | 0.09271 | -0.022 | -6.989
-13 | -0.645 | 0.08765 | -0.022 | -7.364
-12.5 | -0.64 | 0.08203 | -0.023 | -7.8
-12 | -0.631 | 0.07715 | -0.024 | -8.174
-11.5 | -0.618 | 0.07212 | -0.025 | -8.568
-11 | -0.602 | 0.06776 | -0.025 | -8.877
-10.5 | -0.582 | 0.06297 | -0.026 | -9.236
-10 | -0.558 | 0.05904 | -0.027 | -9.449
-9.5 | -0.531 | 0.05493 | -0.029 | -9.659
-9 | -0.501 | 0.04997 | -0.031 | -10.023
-8.5 | -0.565 | 0.01015 | -0.053 | -55.676
-8 | -0.521 | 0.00976 | -0.054 | -53.375
-7.5 | -0.473 | 0.00939 | -0.055 | -50.375
-7 | -0.423 | 0.00912 | -0.057 | -46.335
-6.5 | -0.37 | 0.00882 | -0.058 | -41.956
-6 | -0.316 | 0.00737 | -0.059 | -42.834
-5.5 | -0.259 | 0.00719 | -0.06 | -36.036
-5 | -0.201 | 0.0075 | -0.061 | -26.86
-4.5 | -0.143 | 0.0073 | -0.062 | -19.572
-4 | -0.083 | 0.00681 | -0.063 | -12.258
-3.5 | -0.024 | 0.00706 | -0.065 | -3.33
-3 | 0.037 | 0.00666 | -0.066 | 5.55
-2.5 | 0.098 | 0.00649 | -0.067 | 15.058
-2 | 0.159 | 0.00687 | -0.068 | 23.127
-1.5 | 0.22 | 0.00684 | -0.069 | 32.172
-1 | 0.282 | 0.00443 | -0.07 | 63.725
-0.5 | 0.343 | 0.00456 | -0.071 | 75.226
0 | 0.401 | 0.00473 | -0.072 | 84.857
0.5 | 0.462 | 0.00488 | -0.073 | 94.522
1 | 0.522 | 0.00503 | -0.074 | 103.751
1.5 | 0.582 | 0.00518 | -0.076 | 112.334
2 | 0.642 | 0.00533 | -0.077 | 120.478
2.5 | 0.702 | 0.00548 | -0.078 | 128.002
3 | 0.758 | 0.00563 | -0.079 | 134.738
3.5 | 0.816 | 0.00581 | -0.08 | 140.584
4 | 0.874 | 0.00597 | -0.081 | 146.481
4.5 | 0.931 | 0.00613 | -0.082 | 151.878
5 | 0.987 | 0.00636 | -0.083 | 155.296
5.5 | 1.042 | 0.00656 | -0.084 | 158.832
6 | 1.089 | 0.01302 | -0.085 | 83.647
6.5 | 1.14 | 0.01358 | -0.086 | 83.949
7 | 1.189 | 0.01418 | -0.087 | 83.796
7.5 | 1.235 | 0.01482 | -0.088 | 83.361
8 | 1.276 | 0.01568 | -0.089 | 81.397
8.5 | 1.314 | 0.01637 | -0.09 | 80.24
9 | 1.347 | 0.01713 | -0.091 | 78.628
9.5 | 1.376 | 0.01795 | -0.092 | 76.658
10 | 1.4 | 0.01881 | -0.093 | 74.435
10.5 | 1.419 | 0.01965 | -0.094 | 72.204
11 | 1.432 | 0.02058 | -0.095 | 69.595
11.5 | 1.44 | 0.02166 | -0.096 | 66.501
12 | 1.443 | 0.02286 | -0.097 | 63.113
12.5 | 1.438 | 0.02404 | -0.098 | 59.796
13 | 1.422 | 0.02544 | -0.099 | 55.898
13.5 | 1.4 | 0.02711 | -0.1 | 51.653
14 | 1.373 | 0.02893 | -0.1 | 47.458
14.5 | 1.34 | 0.03105 | -0.101 | 43.152
15 | 1.304 | 0.03297 | -0.102 | 39.56
15.5 | 1.261 | 0.03638 | -0.102 | 34.654
16 | 1.148 | 0.06123 | -0.093 | 18.755
16.5 | 1.026 | 0.11051 | -0.073 | 9.285
17 | 0.977 | 0.12688 | -0.065 | 7.697

## 50. Re 2M Mach 0.00 (2)
BIGFOIL.COM POLAR EXPORT
NACA67-514 a=0.5
NACA67-514 a=0.5 |  |  |  | Cl Max: | 1.0473 | at alpha= | 10 | deg
XFOIL ncrit=9 |  |  |  | L/D Max: | 150.923 | at alpha= | 3 | deg
Re: | 2000000 |  |  | Cd Min: | 0.04297 | at alpha= | -18 | deg
Mach: | 0 |  |  | Cl=0 at alpha= | -3.9176 | deg
|  |  |  | @ Cl=0.1, Cd= | 0.0072345
|  |  |  | @ Cl=0.4, Cd= | 0.00416
|  |  |  | @ Cl=0.6, Cd= | 0.0043674
alpha (deg) | Cl | Cd | Cm | Cl/Cd
-18 | -0.9823 | 0.04297 | -0.1303 | -22.8601
-17.5 | -1.023 | 0.03544 | -0.1297 | -28.8657
-17 | -1.0123 | 0.03284 | -0.128 | -30.8252
-16.5 | -1.0268 | 0.02896 | -0.1232 | -35.4558
-16 | -1.0464 | 0.02509 | -0.1164 | -41.7059
-15.5 | -1.0308 | 0.02327 | -0.1123 | -44.2974
-15 | -1.0015 | 0.02227 | -0.1095 | -44.9708
-14.5 | -0.9684 | 0.02152 | -0.1071 | -45
-14 | -0.941 | 0.02039 | -0.1036 | -46.1501
-13.5 | -0.9112 | 0.01935 | -0.1002 | -47.0904
-13 | -0.8755 | 0.01869 | -0.0975 | -46.8432
-12.5 | -0.8475 | 0.01718 | -0.0938 | -49.3306
-12 | -0.8088 | 0.01615 | -0.0917 | -50.0805
-11.5 | -0.7631 | 0.01567 | -0.0907 | -48.6981
-11 | -0.7169 | 0.01514 | -0.0898 | -47.3514
-10.5 | -0.6708 | 0.01438 | -0.0887 | -46.6481
-10 | -0.6207 | 0.01405 | -0.0883 | -44.1779
-9.5 | -0.5716 | 0.0135 | -0.0878 | -42.3407
-9 | -0.5282 | 0.01202 | -0.0863 | -43.9434
-8.5 | -0.4772 | 0.01159 | -0.086 | -41.1734
-8 | -0.4261 | 0.01114 | -0.0857 | -38.2496
-7.5 | -0.3746 | 0.01068 | -0.0854 | -35.0749
-7 | -0.3222 | 0.01026 | -0.0853 | -31.4035
-6.5 | -0.273 | 0.00945 | -0.0846 | -28.8889
-6 | -0.2206 | 0.00903 | -0.0844 | -24.4297
-5.5 | -0.1678 | 0.00868 | -0.0843 | -19.3318
-5 | -0.1146 | 0.0084 | -0.0843 | -13.6429
-4.5 | -0.0624 | 0.00803 | -0.084 | -7.7709
-4 | -0.0089 | 0.00775 | -0.084 | -1.1484
-3.5 | 0.0451 | 0.00751 | -0.0841 | 6.0053
-3 | 0.0986 | 0.00724 | -0.0841 | 13.6188
-2.5 | 0.1523 | 0.00703 | -0.0841 | 21.6643
-2 | 0.2061 | 0.00685 | -0.0842 | 30.0876
-1.5 | 0.2577 | 0.00651 | -0.0838 | 39.5853
-1 | 0.3044 | 0.00593 | -0.0826 | 51.3322
-0.5 | 0.3394 | 0.00484 | -0.0792 | 70.124
0 | 0.3817 | 0.00416 | -0.0768 | 91.7548
0.5 | 0.4381 | 0.00416 | -0.0773 | 105.3125
1 | 0.4938 | 0.00419 | -0.0776 | 117.852
1.5 | 0.5475 | 0.0043 | -0.0774 | 127.3256
2 | 0.602 | 0.00437 | -0.0775 | 137.7574
2.5 | 0.655 | 0.00446 | -0.0774 | 146.861
3 | 0.7033 | 0.00466 | -0.0763 | 150.9227
3.5 | 0.7468 | 0.00495 | -0.0742 | 150.8687
4 | 0.78 | 0.00531 | -0.07 | 146.8927
4.5 | 0.8027 | 0.00569 | -0.0634 | 141.0721
5 | 0.8222 | 0.00633 | -0.0566 | 129.8894
5.5 | 0.8231 | 0.00757 | -0.0464 | 108.7318
6 | 0.8251 | 0.00904 | -0.0371 | 91.2721
6.5 | 0.8375 | 0.01038 | -0.0301 | 80.684
7 | 0.8513 | 0.01179 | -0.0236 | 72.2053
7.5 | 0.8704 | 0.01311 | -0.0182 | 66.3921
8 | 0.8948 | 0.0143 | -0.0139 | 62.5734
8.5 | 0.9228 | 0.01533 | -0.0103 | 60.1957
9 | 0.956 | 0.01619 | -0.0076 | 59.0488
9.5 | 0.9942 | 0.01706 | -0.006 | 58.2767
10 | 1.0473 | 0.0182 | -0.0082 | 57.544

## 51. Re 2M Mach 0.10 (1)
BIGFOIL.COM POLAR EXPORT
NACA67-514 a=0.5
NACA67-514 a=0.5 |  |  |  | Cl Max: | 1.434 | at alpha= | 11.5 | deg
JavaFoil+Calcfoil stall+Eppler ext transition |  |  |  | L/D Max: | 158.651 | at alpha= | 5.5 | deg
Re: | 2000000 |  |  | Cd Min: | 0.00456 | at alpha= | -0.5 | deg
Mach: | 0.1 |  |  | Cl=0 at alpha= | -3.3033 | deg
|  |  |  | @ Cl=0.1, Cd= | 0.0069577
|  |  |  | @ Cl=0.4, Cd= | 0.0047591
|  |  |  | @ Cl=0.6, Cd= | 0.00523
alpha (deg) | Cl | Cd | Cm | Cl/Cd
-18 | -0.522 | 0.16252 | -0.016 | -3.212
-17.5 | -0.54 | 0.15143 | -0.017 | -3.566
-17 | -0.557 | 0.14355 | -0.017 | -3.879
-16.5 | -0.573 | 0.13609 | -0.018 | -4.21
-16 | -0.588 | 0.12867 | -0.018 | -4.568
-15.5 | -0.601 | 0.11971 | -0.019 | -5.02
-15 | -0.612 | 0.11337 | -0.019 | -5.401
-14.5 | -0.621 | 0.10674 | -0.02 | -5.821
-14 | -0.628 | 0.10093 | -0.021 | -6.221
-13.5 | -0.631 | 0.09418 | -0.021 | -6.705
-13 | -0.632 | 0.08831 | -0.022 | -7.154
-12.5 | -0.629 | 0.08285 | -0.023 | -7.589
-12 | -0.622 | 0.07786 | -0.024 | -7.988
-11.5 | -0.611 | 0.07336 | -0.025 | -8.334
-11 | -0.597 | 0.06837 | -0.025 | -8.73
-10.5 | -0.578 | 0.06374 | -0.026 | -9.075
-10 | -0.556 | 0.05939 | -0.028 | -9.369
-9.5 | -0.529 | 0.05555 | -0.028 | -9.527
-9 | -0.499 | 0.05128 | -0.03 | -9.729
-8.5 | -0.564 | 0.01024 | -0.053 | -55.075
-8 | -0.522 | 0.0098 | -0.055 | -53.24
-7.5 | -0.474 | 0.00941 | -0.056 | -50.411
-7 | -0.424 | 0.00914 | -0.057 | -46.389
-6.5 | -0.371 | 0.00886 | -0.058 | -41.905
-6 | -0.317 | 0.00856 | -0.059 | -36.987
-5.5 | -0.26 | 0.00722 | -0.06 | -36.019
-5 | -0.202 | 0.007 | -0.062 | -28.878
-4.5 | -0.143 | 0.00733 | -0.063 | -19.575
-4 | -0.084 | 0.00683 | -0.064 | -12.271
-3.5 | -0.024 | 0.00664 | -0.065 | -3.559
-3 | 0.037 | 0.00668 | -0.066 | 5.556
-2.5 | 0.098 | 0.00696 | -0.067 | 14.12
-2 | 0.16 | 0.00689 | -0.068 | 23.151
-1.5 | 0.221 | 0.00688 | -0.069 | 32.156
-1 | 0.283 | 0.00689 | -0.07 | 41.172
-0.5 | 0.345 | 0.00456 | -0.071 | 75.594
0 | 0.403 | 0.00477 | -0.073 | 84.555
0.5 | 0.464 | 0.00492 | -0.074 | 94.188
1 | 0.524 | 0.00507 | -0.075 | 103.505
1.5 | 0.585 | 0.00519 | -0.076 | 112.757
2 | 0.645 | 0.00535 | -0.077 | 120.448
2.5 | 0.705 | 0.00551 | -0.078 | 127.945
3 | 0.762 | 0.00568 | -0.079 | 134.086
3.5 | 0.82 | 0.00583 | -0.08 | 140.803
4 | 0.878 | 0.00598 | -0.081 | 146.86
4.5 | 0.936 | 0.00617 | -0.082 | 151.606
5 | 0.992 | 0.00638 | -0.084 | 155.553
5.5 | 1.046 | 0.0066 | -0.085 | 158.651
6 | 1.094 | 0.01315 | -0.085 | 83.227
6.5 | 1.145 | 0.01367 | -0.086 | 83.727
7 | 1.193 | 0.01429 | -0.087 | 83.518
7.5 | 1.24 | 0.01492 | -0.088 | 83.082
8 | 1.281 | 0.01583 | -0.09 | 80.872
8.5 | 1.318 | 0.01655 | -0.091 | 79.612
9 | 1.35 | 0.01739 | -0.092 | 77.623
9.5 | 1.378 | 0.01817 | -0.093 | 75.829
10 | 1.4 | 0.019 | -0.094 | 73.672
10.5 | 1.417 | 0.01995 | -0.095 | 71.018
11 | 1.428 | 0.02095 | -0.096 | 68.164
11.5 | 1.434 | 0.02199 | -0.097 | 65.203
12 | 1.433 | 0.02319 | -0.097 | 61.803
12.5 | 1.424 | 0.02434 | -0.098 | 58.525
13 | 1.404 | 0.02618 | -0.099 | 53.617
13.5 | 1.377 | 0.0279 | -0.1 | 49.353
14 | 1.344 | 0.0298 | -0.101 | 45.087
14.5 | 1.305 | 0.03217 | -0.101 | 40.577
15 | 1.262 | 0.0345 | -0.102 | 36.584
15.5 | 1.167 | 0.05106 | -0.096 | 22.862
16 | 1.016 | 0.10821 | -0.071 | 9.386
16.5 | 0.967 | 0.12098 | -0.066 | 7.992

## 52. Re 2M Mach 0.10 (2)
BIGFOIL.COM POLAR EXPORT
NACA67-514 a=0.5
NACA67-514 a=0.5 |  |  |  | Cl Max: | 1.049 | at alpha= | 10 | deg
XFOIL ncrit=9 |  |  |  | L/D Max: | 150.962 | at alpha= | 3 | deg
Re: | 2000000 |  |  | Cd Min: | 0.04227 | at alpha= | -17 | deg
Mach: | 0.1 |  |  | Cl=0 at alpha= | -3.9257 | deg
|  |  |  | @ Cl=0.1, Cd= | 0.0072596
|  |  |  | @ Cl=0.4, Cd= | 0.00417
|  |  |  | @ Cl=0.6, Cd= | 0.0043733
alpha (deg) | Cl | Cd | Cm | Cl/Cd
-17 | -0.9108 | 0.04227 | -0.1327 | -21.5472
-16.5 | -0.9718 | 0.03351 | -0.1305 | -29.0003
-16 | -0.9942 | 0.02907 | -0.1252 | -34.2002
-15.5 | -1.0063 | 0.02554 | -0.119 | -39.4009
-15 | -0.9886 | 0.02379 | -0.115 | -41.5553
-14.5 | -0.9558 | 0.02297 | -0.1124 | -41.6108
-14 | -0.9316 | 0.02165 | -0.1085 | -43.03
-13.5 | -0.9051 | 0.02036 | -0.1046 | -44.4548
-13 | -0.872 | 0.01949 | -0.1014 | -44.7409
-12.5 | -0.8356 | 0.01883 | -0.0985 | -44.376
-12 | -0.8101 | 0.01673 | -0.0944 | -48.422
-11.5 | -0.7655 | 0.01611 | -0.093 | -47.5171
-11 | -0.7189 | 0.01559 | -0.0919 | -46.1129
-10.5 | -0.6731 | 0.01476 | -0.0906 | -45.603
-10 | -0.6233 | 0.01434 | -0.09 | -43.4658
-9.5 | -0.574 | 0.01376 | -0.0893 | -41.7151
-9 | -0.5304 | 0.01223 | -0.0877 | -43.3688
-8.5 | -0.4792 | 0.01175 | -0.0873 | -40.783
-8 | -0.4277 | 0.01129 | -0.0869 | -37.8831
-7.5 | -0.3759 | 0.01079 | -0.0866 | -34.8378
-7 | -0.3232 | 0.01034 | -0.0863 | -31.2573
-6.5 | -0.2734 | 0.00954 | -0.0856 | -28.6583
-6 | -0.221 | 0.00909 | -0.0854 | -24.3124
-5.5 | -0.1679 | 0.00872 | -0.0852 | -19.2546
-5 | -0.1144 | 0.00843 | -0.0851 | -13.5706
-4.5 | -0.0618 | 0.00806 | -0.0848 | -7.6675
-4 | -0.0081 | 0.00776 | -0.0848 | -1.0438
-3.5 | 0.0464 | 0.00754 | -0.0849 | 6.1538
-3 | 0.0999 | 0.00726 | -0.0848 | 13.7603
-2.5 | 0.1539 | 0.00705 | -0.0848 | 21.8298
-2 | 0.208 | 0.00686 | -0.0848 | 30.3207
-1.5 | 0.2599 | 0.00653 | -0.0845 | 39.8009
-1 | 0.307 | 0.00597 | -0.0832 | 51.4238
-0.5 | 0.3435 | 0.00495 | -0.0801 | 69.3939
0 | 0.3838 | 0.00417 | -0.0772 | 92.0384
0.5 | 0.4405 | 0.00417 | -0.0777 | 105.6355
1 | 0.4965 | 0.0042 | -0.078 | 118.2143
1.5 | 0.5505 | 0.00431 | -0.0777 | 127.7262
2 | 0.6052 | 0.00438 | -0.0779 | 138.1735
2.5 | 0.6582 | 0.00448 | -0.0777 | 146.9196
3 | 0.7065 | 0.00468 | -0.0765 | 150.9615
3.5 | 0.7496 | 0.00497 | -0.0743 | 150.8249
4 | 0.7816 | 0.00533 | -0.0697 | 146.6417
4.5 | 0.8033 | 0.00573 | -0.0629 | 140.192
5 | 0.823 | 0.00639 | -0.056 | 128.795
5.5 | 0.8235 | 0.00765 | -0.0458 | 107.6471
6 | 0.8252 | 0.00916 | -0.0363 | 90.0873
6.5 | 0.8376 | 0.01052 | -0.0293 | 79.6198
7 | 0.851 | 0.01196 | -0.0227 | 71.1538
7.5 | 0.8704 | 0.01328 | -0.0173 | 65.5422
8 | 0.8939 | 0.01452 | -0.0129 | 61.5634
8.5 | 0.923 | 0.01554 | -0.0093 | 59.3951
9 | 0.9559 | 0.01644 | -0.0065 | 58.1448
9.5 | 0.9955 | 0.01731 | -0.0051 | 57.5101
10 | 1.049 | 0.0185 | -0.0073 | 56.7027

## 53. Re 2M Mach 0.25 (1)
BIGFOIL.COM POLAR EXPORT
NACA67-514 a=0.5
NACA67-514 a=0.5 |  |  |  | Cl Max: | 1.395 | at alpha= | 10.5 | deg
JavaFoil+Calcfoil stall+Eppler ext transition |  |  |  | L/D Max: | 157.645 | at alpha= | 5.5 | deg
Re: | 2000000 |  |  | Cd Min: | 0.00466 | at alpha= | -0.5 | deg
Mach: | 0.25 |  |  | Cl=0 at alpha= | -3.3064 | deg
|  |  |  | @ Cl=0.1, Cd= | 0.0066619
|  |  |  | @ Cl=0.4, Cd= | 0.0048125
|  |  |  | @ Cl=0.6, Cd= | 0.00532
alpha (deg) | Cl | Cd | Cm | Cl/Cd
-16.5 | -0.224 | 0.15926 | -0.018 | -1.407
-16 | -0.282 | 0.15323 | -0.018 | -1.844
-15.5 | -0.333 | 0.14896 | -0.018 | -2.235
-15 | -0.378 | 0.1371 | -0.018 | -2.76
-14.5 | -0.419 | 0.12392 | -0.019 | -3.383
-14 | -0.456 | 0.11438 | -0.02 | -3.984
-13.5 | -0.487 | 0.10497 | -0.02 | -4.638
-13 | -0.513 | 0.09784 | -0.021 | -5.241
-12.5 | -0.531 | 0.10843 | -0.019 | -4.899
-12 | -0.547 | 0.08362 | -0.023 | -6.537
-11.5 | -0.554 | 0.0777 | -0.024 | -7.13
-11 | -0.554 | 0.07229 | -0.024 | -7.67
-10.5 | -0.549 | 0.06711 | -0.025 | -8.179
-10 | -0.537 | 0.06287 | -0.027 | -8.54
-9.5 | -0.518 | 0.05807 | -0.027 | -8.912
-9 | -0.491 | 0.05407 | -0.028 | -9.087
-8.5 | -0.463 | 0.04957 | -0.031 | -9.338
-8 | -0.438 | 0.04024 | -0.038 | -10.886
-7.5 | -0.478 | 0.0097 | -0.057 | -49.297
-7 | -0.43 | 0.00941 | -0.058 | -45.655
-6.5 | -0.378 | 0.00908 | -0.06 | -41.58
-6 | -0.323 | 0.00878 | -0.061 | -36.771
-5.5 | -0.266 | 0.00851 | -0.062 | -31.221
-5 | -0.207 | 0.00685 | -0.063 | -30.224
-4.5 | -0.147 | 0.00665 | -0.064 | -22.096
-4 | -0.086 | 0.00628 | -0.065 | -13.673
-3.5 | -0.024 | 0.00696 | -0.066 | -3.478
-3 | 0.038 | 0.00678 | -0.068 | 5.617
-2.5 | 0.101 | 0.00666 | -0.069 | 15.135
-2 | 0.164 | 0.007 | -0.07 | 23.412
-1.5 | 0.227 | 0.007 | -0.071 | 32.446
-1 | 0.291 | 0.007 | -0.072 | 41.594
-0.5 | 0.355 | 0.00466 | -0.073 | 76.061
0 | 0.414 | 0.00486 | -0.074 | 85.188
0.5 | 0.476 | 0.00501 | -0.076 | 94.966
1 | 0.538 | 0.00517 | -0.077 | 104.062
1.5 | 0.6 | 0.00532 | -0.078 | 112.732
2 | 0.662 | 0.00548 | -0.079 | 120.79
2.5 | 0.724 | 0.00565 | -0.08 | 128.171
3 | 0.782 | 0.00579 | -0.081 | 134.885
3.5 | 0.842 | 0.00599 | -0.082 | 140.58
4 | 0.901 | 0.00616 | -0.084 | 146.247
4.5 | 0.96 | 0.00635 | -0.085 | 151.252
5 | 1.017 | 0.00659 | -0.086 | 154.44
5.5 | 1.073 | 0.0068 | -0.087 | 157.645
6 | 1.12 | 0.01368 | -0.088 | 81.918
6.5 | 1.171 | 0.01426 | -0.089 | 82.137
7 | 1.219 | 0.01493 | -0.09 | 81.665
7.5 | 1.264 | 0.01565 | -0.091 | 80.761
8 | 1.302 | 0.01663 | -0.092 | 78.325
8.5 | 1.335 | 0.01752 | -0.093 | 76.179
9 | 1.361 | 0.0184 | -0.094 | 73.976
9.5 | 1.38 | 0.01928 | -0.095 | 71.586
10 | 1.392 | 0.0203 | -0.096 | 68.565
10.5 | 1.395 | 0.02141 | -0.097 | 65.145
11 | 1.388 | 0.0227 | -0.098 | 61.174
11.5 | 1.373 | 0.02409 | -0.099 | 56.966
12 | 1.346 | 0.02602 | -0.1 | 51.719
12.5 | 1.306 | 0.02784 | -0.101 | 46.904
13 | 1.245 | 0.03042 | -0.101 | 40.915
13.5 | 1.009 | 0.08943 | -0.067 | 11.283
14 | 0.934 | 0.10225 | -0.058 | 9.133
14.5 | 0.862 | 0.11273 | -0.055 | 7.643
15 | 0.784 | 0.12251 | -0.05 | 6.398
15.5 | 0.704 | 0.12936 | -0.052 | 5.438

## 54. Re 2M Mach 0.25 (2)
BIGFOIL.COM POLAR EXPORT
NACA67-514 a=0.5
NACA67-514 a=0.5 |  |  |  | Cl Max: | 1.0576 | at alpha= | 10 | deg
XFOIL ncrit=9 |  |  |  | L/D Max: | 150.521 | at alpha= | 3 | deg
Re: | 2000000 |  |  | Cd Min: | 0.15452 | at alpha= | -16.5 | deg
Mach: | 0.25 |  |  | Cl=0 at alpha= | -3.9696 | deg
|  |  |  | @ Cl=0.1, Cd= | 0.0073791
|  |  |  | @ Cl=0.4, Cd= | 0.0042223
|  |  |  | @ Cl=0.6, Cd= | 0.0044384
alpha (deg) | Cl | Cd | Cm | Cl/Cd
-16.5 | -0.2879 | 0.15452 | -0.0808 | -1.8632
-15.5 | -0.2546 | 0.14278 | -0.088 | -1.7832
-15 | -0.2462 | 0.13441 | -0.0919 | -1.8317
-14.5 | -0.2446 | 0.12446 | -0.0962 | -1.9653
-14 | -0.2535 | 0.11298 | -0.101 | -2.2438
-13.5 | -0.2287 | 0.10971 | -0.1036 | -2.0846
-13 | -0.2222 | 0.10244 | -0.1072 | -2.1691
-12.5 | -0.3025 | 0.07982 | -0.1163 | -3.7898
-12 | -0.7051 | 0.02713 | -0.1225 | -25.9897
-11.5 | -0.7142 | 0.02342 | -0.1137 | -30.4953
-11 | -0.709 | 0.01984 | -0.1066 | -35.7359
-10.5 | -0.672 | 0.01824 | -0.1033 | -36.8421
-10 | -0.6265 | 0.01724 | -0.101 | -36.3399
-9.5 | -0.5819 | 0.0159 | -0.0987 | -36.5975
-9 | -0.5335 | 0.01481 | -0.0969 | -36.023
-8.5 | -0.4894 | 0.01289 | -0.0947 | -37.9674
-8 | -0.4363 | 0.01232 | -0.0937 | -35.414
-7.5 | -0.3826 | 0.01158 | -0.0929 | -33.0397
-7 | -0.3285 | 0.0109 | -0.0922 | -30.1376
-6.5 | -0.2731 | 0.01045 | -0.0918 | -26.134
-6 | -0.2224 | 0.00943 | -0.0906 | -23.5843
-5.5 | -0.1677 | 0.00899 | -0.0901 | -18.6541
-5 | -0.1129 | 0.00866 | -0.0897 | -13.037
-4.5 | -0.0576 | 0.00831 | -0.0894 | -6.9314
-4 | -0.0034 | 0.00788 | -0.0889 | -0.43147
-3.5 | 0.0525 | 0.00763 | -0.0888 | 6.8807
-3 | 0.1074 | 0.00734 | -0.0885 | 14.6322
-2.5 | 0.163 | 0.00716 | -0.0884 | 22.7654
-2 | 0.2184 | 0.00694 | -0.0883 | 31.4697
-1.5 | 0.2726 | 0.00665 | -0.088 | 40.9925
-1 | 0.321 | 0.00612 | -0.0867 | 52.451
-0.5 | 0.3607 | 0.00527 | -0.0838 | 68.444
0 | 0.3955 | 0.00422 | -0.0795 | 93.7204
0.5 | 0.4536 | 0.00425 | -0.0799 | 106.7294
1 | 0.5111 | 0.00427 | -0.0802 | 119.6956
1.5 | 0.5663 | 0.00439 | -0.0797 | 128.9977
2 | 0.622 | 0.00447 | -0.0797 | 139.1499
2.5 | 0.6737 | 0.00461 | -0.0788 | 146.1388
3 | 0.7225 | 0.0048 | -0.0773 | 150.5208
3.5 | 0.7628 | 0.00509 | -0.074 | 149.8625
4 | 0.7845 | 0.00545 | -0.0667 | 143.945
4.5 | 0.8075 | 0.00599 | -0.0599 | 134.808
5 | 0.8269 | 0.00676 | -0.0527 | 122.3225
5.5 | 0.8252 | 0.00818 | -0.042 | 100.8802
6 | 0.8266 | 0.0098 | -0.0324 | 84.3469
6.5 | 0.8369 | 0.01133 | -0.0248 | 73.8658
7 | 0.8505 | 0.01287 | -0.018 | 66.0839
7.5 | 0.8691 | 0.01433 | -0.0124 | 60.649
8 | 0.8932 | 0.01569 | -0.0077 | 56.928
8.5 | 0.9243 | 0.01676 | -0.0042 | 55.1492
9 | 0.9574 | 0.01781 | -0.001 | 53.7563
9.5 | 1.001 | 0.01881 | -0.0001 | 53.2164
10 | 1.0576 | 0.02016 | -0.0024 | 52.4603

## 55. Re 2M Mach 0.50 (1)
BIGFOIL.COM POLAR EXPORT
NACA67-514 a=0.5
NACA67-514 a=0.5 |  |  |  | Cl Max: | 1.324 | at alpha= | 7.5 | deg
JavaFoil+Calcfoil stall+Eppler ext transition |  |  |  | L/D Max: | 151.346 | at alpha= | 5 | deg
Re: | 2000000 |  |  | Cd Min: | 0.00495 | at alpha= | -0.5 | deg
Mach: | 0.5 |  |  | Cl=0 at alpha= | -3.3043 | deg
|  |  |  | @ Cl=0.1, Cd= | 0.007674
|  |  |  | @ Cl=0.4, Cd= | 0.0049679
|  |  |  | @ Cl=0.6, Cd= | 0.0056127
alpha (deg) | Cl | Cd | Cm | Cl/Cd
-20 | -0.924 | 0.17589 | -0.02 | -5.254
-19.5 | -0.898 | 0.17204 | -0.021 | -5.222
-19 | -0.869 | 0.16796 | -0.021 | -5.174
-18.5 | -0.841 | 0.16321 | -0.021 | -5.153
-18 | -0.814 | 0.15736 | -0.021 | -5.171
-17.5 | -0.787 | 0.15002 | -0.022 | -5.244
-17 | -0.759 | 0.14883 | -0.023 | -5.102
-16.5 | -0.732 | 0.14153 | -0.023 | -5.175
-16 | -0.705 | 0.14055 | -0.024 | -5.017
-15.5 | -0.676 | 0.13414 | -0.023 | -5.039
-15 | -0.649 | 0.12707 | -0.023 | -5.104
-14.5 | -0.621 | 0.11986 | -0.024 | -5.183
-14 | -0.594 | 0.11716 | -0.025 | -5.069
-13.5 | -0.566 | 0.11242 | -0.025 | -5.038
-13 | -0.539 | 0.10873 | -0.026 | -4.957
-12.5 | -0.511 | 0.10834 | -0.026 | -4.715
-12 | -0.483 | 0.10259 | -0.025 | -4.704
-11.5 | -0.455 | 0.10124 | -0.026 | -4.495
-11 | -0.428 | 0.09529 | -0.026 | -4.487
-10.5 | -0.4 | 0.09217 | -0.027 | -4.338
-10 | -0.372 | 0.08927 | -0.028 | -4.17
-9.5 | -0.344 | 0.08197 | -0.026 | -4.197
-9 | -0.316 | 0.06924 | -0.027 | -4.569
-8.5 | -0.289 | 0.0603 | -0.028 | -4.789
-8 | -0.261 | 0.05456 | -0.028 | -4.784
-7.5 | -0.233 | 0.06423 | -0.028 | -3.63
-7 | -0.311 | 0.0495 | -0.029 | -6.287
-6.5 | -0.306 | 0.04368 | -0.031 | -7
-6 | -0.275 | 0.03962 | -0.035 | -6.936
-5.5 | -0.283 | 0.00912 | -0.068 | -31.035
-5 | -0.224 | 0.0089 | -0.07 | -25.179
-4.5 | -0.161 | 0.00858 | -0.071 | -18.71
-4 | -0.095 | 0.00827 | -0.072 | -11.432
-3.5 | -0.027 | 0.008 | -0.074 | -3.345
-3 | 0.042 | 0.00779 | -0.075 | 5.412
-2.5 | 0.112 | 0.00765 | -0.076 | 14.636
-2 | 0.182 | 0.00758 | -0.078 | 24.023
-1.5 | 0.253 | 0.00763 | -0.079 | 33.129
-1 | 0.325 | 0.00757 | -0.08 | 42.862
-0.5 | 0.396 | 0.00495 | -0.082 | 80.098
0 | 0.461 | 0.00524 | -0.083 | 87.928
0.5 | 0.53 | 0.00541 | -0.084 | 97.957
1 | 0.599 | 0.00561 | -0.085 | 106.721
1.5 | 0.668 | 0.0058 | -0.087 | 115.283
2 | 0.737 | 0.00596 | -0.088 | 123.579
2.5 | 0.806 | 0.00617 | -0.089 | 130.527
3 | 0.869 | 0.00638 | -0.09 | 136.197
3.5 | 0.935 | 0.00661 | -0.092 | 141.428
4 | 1 | 0.00685 | -0.093 | 145.912
4.5 | 1.064 | 0.00713 | -0.094 | 149.298
5 | 1.125 | 0.00744 | -0.095 | 151.346
5.5 | 1.176 | 0.01544 | -0.096 | 76.191
6 | 1.228 | 0.01632 | -0.097 | 75.218
6.5 | 1.272 | 0.01725 | -0.099 | 73.719
7 | 1.306 | 0.01868 | -0.1 | 69.884
7.5 | 1.324 | 0.02004 | -0.101 | 66.085
8 | 1.3 | 0.02158 | -0.102 | 60.211
8.5 | 1.175 | 0.02367 | -0.103 | 49.643
9 | 0.814 | 0.02526 | -0.104 | 32.212
9.5 | 0.702 | 0.07116 | -0.048 | 9.872
10 | 0.729 | 0.08551 | -0.047 | 8.521
10.5 | 0.755 | 0.08847 | -0.047 | 8.538
11 | 0.783 | 0.09521 | -0.052 | 8.225
11.5 | 0.81 | 0.09986 | -0.052 | 8.108
12 | 0.836 | 0.10317 | -0.053 | 8.105
12.5 | 0.863 | 0.10705 | -0.054 | 8.058

## 56. Re 2M Mach 0.50 (2)
BIGFOIL.COM POLAR EXPORT
NACA67-514 a=0.5
NACA67-514 a=0.5 |  |  |  | Cl Max: | 1.0687 | at alpha= | 10 | deg
XFOIL ncrit=9 |  |  |  | L/D Max: | 137.359 | at alpha= | 2.5 | deg
Re: | 2000000 |  |  | Cd Min: | 0.2212 | at alpha= | -20 | deg
Mach: | 0.5 |  |  | Cl=0 at alpha= | -4.2106 | deg
|  |  |  | @ Cl=0.1, Cd= | 0.0081126
|  |  |  | @ Cl=0.4, Cd= | 0.0064869
|  |  |  | @ Cl=0.6, Cd= | 0.0047682
alpha (deg) | Cl | Cd | Cm | Cl/Cd
-20 | -0.3964 | 0.2212 | -0.0596 | -1.792
-19.5 | -0.3754 | 0.21414 | -0.064 | -1.7531
-19 | -0.3531 | 0.20798 | -0.0685 | -1.6978
-18.5 | -0.3328 | 0.19998 | -0.0729 | -1.6642
-18 | -0.3133 | 0.19203 | -0.0775 | -1.6315
-17.5 | -0.2933 | 0.18452 | -0.0818 | -1.5895
-17 | -0.2739 | 0.17719 | -0.0859 | -1.5458
-16.5 | -0.2544 | 0.16993 | -0.09 | -1.4971
-16 | -0.2372 | 0.16188 | -0.0942 | -1.4653
-15.5 | -0.2227 | 0.1533 | -0.0985 | -1.4527
-15 | -0.2045 | 0.14613 | -0.1026 | -1.3994
-14.5 | -0.1831 | 0.13997 | -0.1065 | -1.3081
-14 | -0.1694 | 0.13168 | -0.1107 | -1.2865
-13.5 | -0.1599 | 0.1229 | -0.115 | -1.3011
-13 | -0.1413 | 0.11683 | -0.1186 | -1.2094
-12.5 | -0.1265 | 0.10994 | -0.1223 | -1.1506
-12 | -0.1154 | 0.10252 | -0.1261 | -1.1256
-11.5 | -0.1174 | 0.09287 | -0.1305 | -1.2641
-11 | -0.1042 | 0.08692 | -0.1337 | -1.1988
-10.5 | -0.1005 | 0.07956 | -0.1372 | -1.2632
-10 | -0.094 | 0.07298 | -0.1405 | -1.288
-9.5 | -0.1016 | 0.06471 | -0.1445 | -1.5701
-9 | -0.1262 | 0.0546 | -0.151 | -2.3114
-8.5 | -0.1634 | 0.04552 | -0.1536 | -3.5896
-8 | -0.2094 | 0.03817 | -0.1474 | -5.486
-7.5 | -0.2467 | 0.03094 | -0.1381 | -7.9735
-7 | -0.255 | 0.02494 | -0.1299 | -10.2245
-6.5 | -0.2478 | 0.01927 | -0.122 | -12.8594
-6 | -0.222 | 0.01374 | -0.1158 | -16.1572
-5.5 | -0.1628 | 0.01128 | -0.1138 | -14.4326
-5 | -0.099 | 0.01011 | -0.1123 | -9.7923
-4.5 | -0.036 | 0.00931 | -0.1109 | -3.8668
-4 | 0.0262 | 0.00877 | -0.1095 | 2.9875
-3.5 | 0.0856 | 0.00819 | -0.1079 | 10.4518
-3 | 0.147 | 0.00786 | -0.1068 | 18.7023
-2.5 | 0.2078 | 0.00753 | -0.1057 | 27.5963
-2 | 0.2687 | 0.0073 | -0.1048 | 36.8082
-1.5 | 0.3285 | 0.00707 | -0.1039 | 46.4639
-1 | 0.3846 | 0.00672 | -0.1023 | 57.2321
-0.5 | 0.4282 | 0.00606 | -0.0984 | 70.6601
0 | 0.4414 | 0.00451 | -0.0884 | 97.8714
0.5 | 0.503 | 0.00454 | -0.0878 | 110.793
1 | 0.5636 | 0.00463 | -0.0869 | 121.7279
1.5 | 0.6189 | 0.00484 | -0.0847 | 127.8719
2 | 0.6706 | 0.00497 | -0.082 | 134.9296
2.5 | 0.7074 | 0.00515 | -0.076 | 137.3592
3 | 0.7411 | 0.00555 | -0.0696 | 133.5315
3.5 | 0.7776 | 0.00601 | -0.0639 | 129.3844
4 | 0.807 | 0.00667 | -0.057 | 120.9895
4.5 | 0.834 | 0.00749 | -0.0497 | 111.3485
5 | 0.8489 | 0.00874 | -0.0406 | 97.1281
5.5 | 0.8393 | 0.01082 | -0.0279 | 77.5693
6.5 | 0.8436 | 0.01513 | -0.0084 | 55.7568
7 | 0.8532 | 0.01733 | -0.0005 | 49.2325
7.5 | 0.8702 | 0.01949 | 0.0061 | 44.6485
8 | 0.8993 | 0.02126 | 0.011 | 42.3001
8.5 | 0.9355 | 0.02283 | 0.0152 | 40.9768
9 | 0.9734 | 0.02444 | 0.019 | 39.8282
9.5 | 1.0138 | 0.02639 | 0.0219 | 38.4161
10 | 1.0687 | 0.02887 | 0.0214 | 37.0177

## 57. Re 3M Mach 0.00 (1)
BIGFOIL.COM POLAR EXPORT
NACA67-514 a=0.5
NACA67-514 a=0.5 |  |  |  | Cl Max: | 1.445 | at alpha= | 12 | deg
JavaFoil+Calcfoil stall+Eppler ext transition |  |  |  | L/D Max: | 167.54 | at alpha= | 5 | deg
Re: | 3000000 |  |  | Cd Min: | 0.00422 | at alpha= | -1 | deg
Mach: | 0 |  |  | Cl=0 at alpha= | -3.3033 | deg
|  |  |  | @ Cl=0.1, Cd= | 0.0067789
|  |  |  | @ Cl=0.4, Cd= | 0.0044946
|  |  |  | @ Cl=0.6, Cd= | 0.004906
alpha (deg) | Cl | Cd | Cm | Cl/Cd
-18.5 | -0.552 | 0.16189 | -0.016 | -3.407
-18 | -0.567 | 0.15202 | -0.017 | -3.731
-17.5 | -0.582 | 0.1429 | -0.017 | -4.073
-17 | -0.596 | 0.13608 | -0.018 | -4.379
-16.5 | -0.609 | 0.12721 | -0.018 | -4.788
-16 | -0.621 | 0.1217 | -0.019 | -5.1
-15.5 | -0.631 | 0.11467 | -0.02 | -5.5
-15 | -0.639 | 0.10825 | -0.02 | -5.902
-14.5 | -0.645 | 0.10197 | -0.021 | -6.324
-14 | -0.648 | 0.09554 | -0.022 | -6.785
-13.5 | -0.649 | 0.08971 | -0.022 | -7.233
-13 | -0.646 | 0.08411 | -0.023 | -7.685
-12.5 | -0.641 | 0.07955 | -0.024 | -8.056
-12 | -0.632 | 0.07445 | -0.025 | -8.487
-11.5 | -0.62 | 0.06972 | -0.026 | -8.888
-11 | -0.604 | 0.06481 | -0.027 | -9.314
-10.5 | -0.587 | 0.05819 | -0.03 | -10.087
-10 | -0.566 | 0.0524 | -0.032 | -10.81
-9.5 | -0.645 | 0.01044 | -0.051 | -61.782
-9 | -0.609 | 0.00979 | -0.052 | -62.163
-8.5 | -0.567 | 0.00939 | -0.053 | -60.398
-8 | -0.522 | 0.00903 | -0.054 | -57.764
-7.5 | -0.474 | 0.00868 | -0.056 | -54.606
-7 | -0.423 | 0.00724 | -0.057 | -58.468
-6.5 | -0.371 | 0.00702 | -0.058 | -52.762
-6 | -0.316 | 0.00733 | -0.059 | -43.129
-5.5 | -0.26 | 0.00711 | -0.06 | -36.507
-5 | -0.202 | 0.00788 | -0.061 | -25.627
-4.5 | -0.143 | 0.00763 | -0.063 | -18.745
-4 | -0.084 | 0.00747 | -0.064 | -11.195
-3.5 | -0.024 | 0.00733 | -0.065 | -3.211
-3 | 0.037 | 0.00715 | -0.066 | 5.173
-2.5 | 0.098 | 0.00679 | -0.067 | 14.398
-2 | 0.159 | 0.00645 | -0.068 | 24.642
-1.5 | 0.22 | 0.0069 | -0.069 | 31.918
-1 | 0.282 | 0.00422 | -0.07 | 66.819
-0.5 | 0.343 | 0.00434 | -0.071 | 79.032
0 | 0.402 | 0.0045 | -0.072 | 89.156
0.5 | 0.462 | 0.00463 | -0.073 | 99.76
1 | 0.522 | 0.00475 | -0.074 | 109.997
1.5 | 0.582 | 0.00487 | -0.076 | 119.695
2 | 0.642 | 0.00499 | -0.077 | 128.758
2.5 | 0.702 | 0.00511 | -0.078 | 137.445
3 | 0.759 | 0.00524 | -0.079 | 144.858
3.5 | 0.817 | 0.00539 | -0.08 | 151.59
4 | 0.875 | 0.00555 | -0.081 | 157.625
4.5 | 0.932 | 0.00573 | -0.082 | 162.683
5 | 0.989 | 0.0059 | -0.083 | 167.54
5.5 | 1.042 | 0.00721 | -0.084 | 144.467
6 | 1.091 | 0.01211 | -0.085 | 90.066
6.5 | 1.141 | 0.01263 | -0.086 | 90.386
7 | 1.19 | 0.01318 | -0.087 | 90.288
7.5 | 1.237 | 0.01376 | -0.088 | 89.873
8 | 1.278 | 0.01456 | -0.089 | 87.763
8.5 | 1.316 | 0.01526 | -0.09 | 86.22
9 | 1.349 | 0.01591 | -0.091 | 84.765
9.5 | 1.378 | 0.01668 | -0.092 | 82.575
10 | 1.402 | 0.01746 | -0.093 | 80.294
10.5 | 1.421 | 0.01822 | -0.094 | 77.977
11 | 1.434 | 0.01909 | -0.095 | 75.132
11.5 | 1.442 | 0.02007 | -0.096 | 71.872
12 | 1.445 | 0.02126 | -0.097 | 67.975
12.5 | 1.44 | 0.02225 | -0.098 | 64.714
13 | 1.425 | 0.02361 | -0.099 | 60.368
13.5 | 1.403 | 0.02507 | -0.1 | 55.986
14 | 1.376 | 0.02671 | -0.101 | 51.537
14.5 | 1.344 | 0.0285 | -0.101 | 47.162
15 | 1.309 | 0.03005 | -0.102 | 43.563
15.5 | 1.269 | 0.03234 | -0.103 | 39.237
16 | 1.224 | 0.03584 | -0.103 | 34.149
16.5 | 1.164 | 0.04294 | -0.102 | 27.1
17 | 0.999 | 0.10808 | -0.077 | 9.239

## 58. Re 3M Mach 0.00 (2)
BIGFOIL.COM POLAR EXPORT
NACA67-514 a=0.5
NACA67-514 a=0.5 |  |  |  | Cl Max: | 1.5319 | at alpha= | 20 | deg
XFOIL ncrit=9 |  |  |  | L/D Max: | 162.194 | at alpha= | 3 | deg
Re: | 3000000 |  |  | Cd Min: | 0.06353 | at alpha= | 20 | deg
Mach: | 0 |  |  | Cl=0 at alpha= | -3.8589 | deg
|  |  |  | @ Cl=0.1, Cd= | 0.0064582
|  |  |  | @ Cl=0.4, Cd= | 0.0035825
|  |  |  | @ Cl=0.6, Cd= | 0.0038371
alpha (deg) | Cl | Cd | Cm | Cl/Cd
-19.5 | -1.1091 | 0.04406 | -0.1298 | -25.1725
-19 | -1.1683 | 0.03472 | -0.1297 | -33.6492
-18.5 | -1.1876 | 0.03021 | -0.1262 | -39.3115
-18 | -1.1916 | 0.02718 | -0.1219 | -43.8411
-17.5 | -1.1844 | 0.02487 | -0.1178 | -47.6236
-17 | -1.1684 | 0.02318 | -0.1141 | -50.4055
-16 | -1.1238 | 0.02049 | -0.1069 | -54.8463
-15.5 | -1.0975 | 0.01933 | -0.1034 | -56.777
-15 | -1.0658 | 0.01846 | -0.1005 | -57.7356
-14.5 | -1.0417 | 0.01709 | -0.0962 | -60.9538
-13.5 | -0.9714 | 0.01555 | -0.0906 | -62.4695
-13 | -0.9282 | 0.01495 | -0.0891 | -62.087
-12.5 | -0.8834 | 0.01436 | -0.0879 | -61.5181
-12 | -0.8371 | 0.01381 | -0.0869 | -60.6155
-11.5 | -0.7889 | 0.01337 | -0.0862 | -59.0052
-11 | -0.746 | 0.01228 | -0.0847 | -60.7492
-10.5 | -0.6971 | 0.01176 | -0.0841 | -59.2772
-10 | -0.6463 | 0.0114 | -0.0838 | -56.693
-9.5 | -0.5952 | 0.01097 | -0.0835 | -54.2571
-9 | -0.5432 | 0.01059 | -0.0834 | -51.2937
-8.5 | -0.4906 | 0.01027 | -0.0833 | -47.7702
-8 | -0.4422 | 0.0094 | -0.0825 | -47.0426
-7.5 | -0.3899 | 0.00901 | -0.0823 | -43.2741
-7 | -0.3371 | 0.00869 | -0.0822 | -38.7917
-6.5 | -0.2836 | 0.0084 | -0.0823 | -33.7619
-6 | -0.2294 | 0.00812 | -0.0825 | -28.2512
-5.5 | -0.1774 | 0.00764 | -0.0822 | -23.2199
-5 | -0.1236 | 0.00735 | -0.0822 | -16.8163
-4.5 | -0.0693 | 0.00713 | -0.0824 | -9.7195
-4 | -0.0153 | 0.00692 | -0.0825 | -2.211
-3.5 | 0.0389 | 0.00669 | -0.0826 | 5.8146
-3 | 0.0937 | 0.00648 | -0.0829 | 14.4599
-2.5 | 0.1487 | 0.00629 | -0.0832 | 23.6407
-2 | 0.2033 | 0.00612 | -0.0834 | 33.219
-1.5 | 0.2571 | 0.00593 | -0.0835 | 43.3558
-1 | 0.3085 | 0.00555 | -0.0831 | 55.5856
0 | 0.3858 | 0.00359 | -0.0776 | 107.4652
0.5 | 0.4422 | 0.00356 | -0.0781 | 124.2135
1 | 0.4982 | 0.00359 | -0.0786 | 138.7744
1.5 | 0.5522 | 0.00369 | -0.0786 | 149.6477
2 | 0.6042 | 0.00385 | -0.0781 | 156.9351
2.5 | 0.6543 | 0.00407 | -0.0775 | 160.7617
3 | 0.7023 | 0.00433 | -0.0763 | 162.194
3.5 | 0.7423 | 0.0047 | -0.0736 | 157.9362
4 | 0.7696 | 0.00513 | -0.068 | 150.0195
4.5 | 0.781 | 0.00582 | -0.0593 | 134.1924
5.5 | 0.799 | 0.00803 | -0.0422 | 99.5019
6 | 0.8134 | 0.00924 | -0.0354 | 88.0303
6.5 | 0.8323 | 0.01041 | -0.0295 | 79.952
7 | 0.8541 | 0.01158 | -0.0244 | 73.7565
7.5 | 0.8809 | 0.01262 | -0.0203 | 69.8019
8 | 0.9129 | 0.01348 | -0.0172 | 67.7226
8.5 | 0.947 | 0.0143 | -0.0145 | 66.2238
9 | 0.9821 | 0.01506 | -0.012 | 65.2125
9.5 | 1.0164 | 0.01588 | -0.0095 | 64.005
10 | 1.0513 | 0.01666 | -0.0071 | 63.1032
10.5 | 1.0902 | 0.01758 | -0.0059 | 62.0137
11 | 1.1466 | 0.0188 | -0.0091 | 60.9894
11.5 | 1.2035 | 0.02012 | -0.0125 | 59.8161
12 | 1.2333 | 0.02129 | -0.0098 | 57.9286
12.5 | 1.2611 | 0.02267 | -0.0071 | 55.6286
13 | 1.2907 | 0.024 | -0.0048 | 53.7792
13.5 | 1.3193 | 0.02542 | -0.0025 | 51.9001
14 | 1.343 | 0.02721 | 0.0002 | 49.3569
14.5 | 1.3685 | 0.02893 | 0.0025 | 47.3038
15 | 1.3949 | 0.03067 | 0.0044 | 45.4809
15.5 | 1.4179 | 0.03269 | 0.0066 | 43.3741
16 | 1.4373 | 0.03503 | 0.0088 | 41.0305
16.5 | 1.4534 | 0.03776 | 0.0111 | 38.4905
17 | 1.4738 | 0.04024 | 0.0127 | 36.6252
17.5 | 1.4903 | 0.0431 | 0.0144 | 34.5777
18 | 1.5072 | 0.04608 | 0.0157 | 32.7083
18.5 | 1.5187 | 0.04967 | 0.017 | 30.5758
19 | 1.5267 | 0.0537 | 0.0181 | 28.4302
19.5 | 1.5315 | 0.05827 | 0.0189 | 26.2828
20 | 1.5319 | 0.06353 | 0.0193 | 24.113

## 59. Re 3M Mach 0.10 (1)
BIGFOIL.COM POLAR EXPORT
NACA67-514 a=0.5
NACA67-514 a=0.5 |  |  |  | Cl Max: | 1.436 | at alpha= | 11.5 | deg
JavaFoil+Calcfoil stall+Eppler ext transition |  |  |  | L/D Max: | 167.02 | at alpha= | 5 | deg
Re: | 3000000 |  |  | Cd Min: | 0.00436 | at alpha= | -0.5 | deg
Mach: | 0.1 |  |  | Cl=0 at alpha= | -3.3033 | deg
|  |  |  | @ Cl=0.1, Cd= | 0.0066626
|  |  |  | @ Cl=0.4, Cd= | 0.0044998
|  |  |  | @ Cl=0.6, Cd= | 0.004902
alpha (deg) | Cl | Cd | Cm | Cl/Cd
-18 | -0.522 | 0.15756 | -0.017 | -3.315
-17.5 | -0.54 | 0.14609 | -0.017 | -3.698
-17 | -0.557 | 0.13907 | -0.018 | -4.007
-16.5 | -0.573 | 0.13168 | -0.018 | -4.354
-16 | -0.588 | 0.12435 | -0.019 | -4.732
-15.5 | -0.601 | 0.11587 | -0.019 | -5.191
-15 | -0.613 | 0.11074 | -0.02 | -5.535
-14.5 | -0.622 | 0.10381 | -0.021 | -5.993
-14 | -0.629 | 0.09675 | -0.022 | -6.498
-13.5 | -0.632 | 0.09059 | -0.022 | -6.98
-13 | -0.633 | 0.08569 | -0.023 | -7.385
-12.5 | -0.63 | 0.0799 | -0.024 | -7.881
-12 | -0.623 | 0.07506 | -0.024 | -8.298
-11.5 | -0.613 | 0.07066 | -0.026 | -8.671
-11 | -0.599 | 0.06576 | -0.027 | -9.102
-10.5 | -0.581 | 0.06101 | -0.028 | -9.523
-10 | -0.562 | 0.05475 | -0.031 | -10.26
-9.5 | -0.547 | 0.043 | -0.037 | -12.724
-9 | -0.608 | 0.00985 | -0.052 | -61.757
-8.5 | -0.567 | 0.00944 | -0.054 | -60.058
-8 | -0.523 | 0.00911 | -0.055 | -57.388
-7.5 | -0.475 | 0.00872 | -0.056 | -54.434
-7 | -0.424 | 0.00848 | -0.057 | -50.048
-6.5 | -0.372 | 0.00706 | -0.058 | -52.69
-6 | -0.317 | 0.00736 | -0.059 | -43.115
-5.5 | -0.261 | 0.00714 | -0.06 | -36.49
-5 | -0.203 | 0.0079 | -0.062 | -25.674
-4.5 | -0.144 | 0.00765 | -0.063 | -18.794
-4 | -0.084 | 0.00742 | -0.064 | -11.327
-3.5 | -0.024 | 0.00734 | -0.065 | -3.221
-3 | 0.037 | 0.00688 | -0.066 | 5.396
-2.5 | 0.098 | 0.00665 | -0.067 | 14.788
-2 | 0.16 | 0.00704 | -0.068 | 22.69
-1.5 | 0.221 | 0.00693 | -0.069 | 31.907
-1 | 0.284 | 0.00689 | -0.07 | 41.134
-0.5 | 0.345 | 0.00436 | -0.072 | 79.176
0 | 0.404 | 0.00451 | -0.073 | 89.445
0.5 | 0.464 | 0.00465 | -0.074 | 99.93
1 | 0.525 | 0.00477 | -0.075 | 110.031
1.5 | 0.585 | 0.00487 | -0.076 | 120.127
2 | 0.646 | 0.005 | -0.077 | 129.184
2.5 | 0.706 | 0.00513 | -0.078 | 137.576
3 | 0.763 | 0.00527 | -0.079 | 144.706
3.5 | 0.821 | 0.00541 | -0.08 | 151.778
4 | 0.879 | 0.00559 | -0.081 | 157.406
4.5 | 0.937 | 0.00575 | -0.083 | 162.789
5 | 0.993 | 0.00595 | -0.084 | 167.02
5.5 | 1.046 | 0.00726 | -0.085 | 144.055
6 | 1.095 | 0.0122 | -0.085 | 89.81
6.5 | 1.146 | 0.01271 | -0.087 | 90.162
7 | 1.195 | 0.01327 | -0.088 | 90.038
7.5 | 1.241 | 0.01387 | -0.089 | 89.504
8 | 1.282 | 0.01473 | -0.09 | 87.06
8.5 | 1.319 | 0.0154 | -0.091 | 85.648
9 | 1.352 | 0.01613 | -0.092 | 83.782
9.5 | 1.379 | 0.01687 | -0.093 | 81.762
10 | 1.402 | 0.01768 | -0.094 | 79.286
10.5 | 1.419 | 0.01851 | -0.095 | 76.662
11 | 1.431 | 0.01949 | -0.096 | 73.4
11.5 | 1.436 | 0.02046 | -0.097 | 70.179
12 | 1.435 | 0.02156 | -0.098 | 66.581
12.5 | 1.427 | 0.02266 | -0.099 | 62.962
13 | 1.407 | 0.02423 | -0.099 | 58.06
13.5 | 1.38 | 0.02585 | -0.1 | 53.406
14 | 1.348 | 0.02742 | -0.101 | 49.164
14.5 | 1.31 | 0.02939 | -0.102 | 44.588
15 | 1.269 | 0.03117 | -0.102 | 40.722
15.5 | 1.221 | 0.03435 | -0.103 | 35.551
16 | 1.16 | 0.04064 | -0.102 | 28.548
16.5 | 0.996 | 0.09829 | -0.08 | 10.133

## 60. Re 3M Mach 0.10 (2)
BIGFOIL.COM POLAR EXPORT
NACA67-514 a=0.5
NACA67-514 a=0.5 |  |  |  | Cl Max: | 1.5208 | at alpha= | 20 | deg
XFOIL ncrit=9 |  |  |  | L/D Max: | 161.176 | at alpha= | 2.5 | deg
Re: | 3000000 |  |  | Cd Min: | 0.06688 | at alpha= | 20 | deg
Mach: | 0.1 |  |  | Cl=0 at alpha= | -3.8661 | deg
|  |  |  | @ Cl=0.1, Cd= | 0.0064728
|  |  |  | @ Cl=0.4, Cd= | 0.0035937
|  |  |  | @ Cl=0.6, Cd= | 0.003839
alpha (deg) | Cl | Cd | Cm | Cl/Cd
-18.5 | -1.1031 | 0.03759 | -0.1337 | -29.3456
-18 | -1.1299 | 0.03225 | -0.1308 | -35.0357
-17.5 | -1.1485 | 0.02807 | -0.1259 | -40.9156
-17 | -1.1454 | 0.02548 | -0.1214 | -44.9529
-16.5 | -1.1338 | 0.02349 | -0.1169 | -48.2673
-16 | -1.1145 | 0.02189 | -0.1128 | -50.9137
-15.5 | -1.0921 | 0.02046 | -0.1088 | -53.3773
-15 | -1.0637 | 0.01936 | -0.1053 | -54.9432
-14.5 | -1.0325 | 0.01842 | -0.1019 | -56.0532
-13.5 | -0.9743 | 0.01607 | -0.094 | -60.6285
-13 | -0.932 | 0.01544 | -0.0921 | -60.3627
-12.5 | -0.8877 | 0.01476 | -0.0905 | -60.1423
-12 | -0.8417 | 0.01413 | -0.0892 | -59.5683
-11.5 | -0.7935 | 0.01364 | -0.0883 | -58.1745
-11 | -0.7497 | 0.01259 | -0.0867 | -59.5473
-10.5 | -0.7011 | 0.01198 | -0.0858 | -58.5225
-10 | -0.6497 | 0.0116 | -0.0854 | -56.0086
-9.5 | -0.5983 | 0.01113 | -0.085 | -53.7556
-9 | -0.546 | 0.01071 | -0.0847 | -50.9804
-8.5 | -0.4931 | 0.01035 | -0.0845 | -47.6425
-8 | -0.444 | 0.00951 | -0.0837 | -46.6877
-7.5 | -0.3915 | 0.00909 | -0.0834 | -43.0693
-7 | -0.3384 | 0.00876 | -0.0833 | -38.6301
-6.5 | -0.2845 | 0.00844 | -0.0833 | -33.7085
-6 | -0.23 | 0.00816 | -0.0833 | -28.1863
-5.5 | -0.1775 | 0.00768 | -0.083 | -23.112
-5 | -0.1235 | 0.00738 | -0.083 | -16.7344
-4.5 | -0.0689 | 0.00715 | -0.0832 | -9.6364
-4 | -0.0146 | 0.00695 | -0.0832 | -2.1007
-3.5 | 0.0399 | 0.0067 | -0.0833 | 5.9552
-3 | 0.095 | 0.00649 | -0.0836 | 14.6379
-2.5 | 0.1503 | 0.0063 | -0.0838 | 23.8571
-2 | 0.2051 | 0.00613 | -0.084 | 33.4584
-1.5 | 0.2593 | 0.00594 | -0.0841 | 43.6532
-1 | 0.3109 | 0.00557 | -0.0837 | 55.8169
-0.5 | 0.3587 | 0.00505 | -0.0827 | 71.0297
0 | 0.3881 | 0.0036 | -0.078 | 107.8056
0.5 | 0.4447 | 0.00357 | -0.0785 | 124.5658
1 | 0.501 | 0.0036 | -0.079 | 139.1667
1.5 | 0.5551 | 0.00371 | -0.0789 | 149.6226
2 | 0.6073 | 0.00386 | -0.0785 | 157.3316
2.5 | 0.6576 | 0.00408 | -0.0778 | 161.1765
3.5 | 0.7452 | 0.00471 | -0.0736 | 158.2166
4 | 0.7696 | 0.00514 | -0.0673 | 149.7276
4.5 | 0.7818 | 0.00587 | -0.0587 | 133.1857
5.5 | 0.7994 | 0.00811 | -0.0416 | 98.5697
6 | 0.8137 | 0.00935 | -0.0346 | 87.0267
6.5 | 0.8326 | 0.01053 | -0.0287 | 79.0693
7 | 0.8541 | 0.01172 | -0.0235 | 72.8754
7.5 | 0.8802 | 0.01281 | -0.0193 | 68.7119
8 | 0.9132 | 0.01366 | -0.0162 | 66.8521
8.5 | 0.9467 | 0.01451 | -0.0134 | 65.2447
9 | 0.9829 | 0.01528 | -0.011 | 64.3259
9.5 | 1.0167 | 0.01612 | -0.0083 | 63.0707
10 | 1.0523 | 0.01691 | -0.006 | 62.2295
10.5 | 1.0919 | 0.01788 | -0.0049 | 61.0682
11 | 1.1491 | 0.01913 | -0.0081 | 60.068
11.5 | 1.2058 | 0.02052 | -0.0114 | 58.7622
12 | 1.2345 | 0.02175 | -0.0084 | 56.7586
12.5 | 1.2622 | 0.02318 | -0.0056 | 54.4521
13 | 1.2924 | 0.02453 | -0.0033 | 52.6865
13.5 | 1.3198 | 0.02609 | -0.0008 | 50.5864
14 | 1.3427 | 0.02799 | 0.0021 | 47.9707
14.5 | 1.3697 | 0.02968 | 0.0042 | 46.1489
15 | 1.3951 | 0.03156 | 0.0063 | 44.2047
15.5 | 1.4176 | 0.03369 | 0.0086 | 42.0778
16 | 1.4336 | 0.03638 | 0.0112 | 39.4063
16.5 | 1.4539 | 0.03891 | 0.0131 | 37.3657
17 | 1.4727 | 0.04161 | 0.0148 | 35.3929
17.5 | 1.4881 | 0.0447 | 0.0165 | 33.2908
18 | 1.5027 | 0.04801 | 0.0179 | 31.2997
18.5 | 1.5105 | 0.05209 | 0.0193 | 28.9979
19 | 1.5151 | 0.05668 | 0.0204 | 26.7308
19.5 | 1.5124 | 0.0623 | 0.0211 | 24.2761
20 | 1.5208 | 0.06688 | 0.021 | 22.7392

## 61. Re 3M Mach 0.25 (1)
BIGFOIL.COM POLAR EXPORT
NACA67-514 a=0.5
NACA67-514 a=0.5 |  |  |  | Cl Max: | 1.397 | at alpha= | 10.5 | deg
JavaFoil+Calcfoil stall+Eppler ext transition |  |  |  | L/D Max: | 166.414 | at alpha= | 5 | deg
Re: | 3000000 |  |  | Cd Min: | 0.00442 | at alpha= | -0.5 | deg
Mach: | 0.25 |  |  | Cl=0 at alpha= | -3.3064 | deg
|  |  |  | @ Cl=0.1, Cd= | 0.006816
|  |  |  | @ Cl=0.4, Cd= | 0.0045573
|  |  |  | @ Cl=0.6, Cd= | 0.0049779
alpha (deg) | Cl | Cd | Cm | Cl/Cd
-13.5 | -0.487 | 0.1012 | -0.021 | -4.816
-13 | -0.513 | 0.09328 | -0.022 | -5.502
-12.5 | -0.531 | 0.10114 | -0.02 | -5.254
-12 | -0.547 | 0.08166 | -0.024 | -6.701
-11.5 | -0.555 | 0.07468 | -0.025 | -7.429
-11 | -0.555 | 0.07033 | -0.026 | -7.898
-10.5 | -0.55 | 0.06469 | -0.027 | -8.5
-10 | -0.538 | 0.0606 | -0.028 | -8.879
-9.5 | -0.52 | 0.05537 | -0.03 | -9.39
-9 | -0.495 | 0.0507 | -0.032 | -9.769
-8.5 | -0.565 | 0.00982 | -0.055 | -57.484
-8 | -0.524 | 0.00938 | -0.056 | -55.884
-7.5 | -0.479 | 0.00901 | -0.057 | -53.186
-7 | -0.43 | 0.00873 | -0.058 | -49.269
-6.5 | -0.378 | 0.00842 | -0.06 | -44.883
-6 | -0.323 | 0.00694 | -0.061 | -46.596
-5.5 | -0.266 | 0.00677 | -0.062 | -39.29
-5 | -0.207 | 0.00708 | -0.063 | -29.257
-4.5 | -0.147 | 0.0069 | -0.064 | -21.327
-4 | -0.086 | 0.00675 | -0.066 | -12.751
-3.5 | -0.024 | 0.0067 | -0.067 | -3.618
-3 | 0.038 | 0.00657 | -0.068 | 5.806
-2.5 | 0.101 | 0.00682 | -0.069 | 14.806
-2 | 0.164 | 0.00678 | -0.07 | 24.17
-1.5 | 0.227 | 0.00674 | -0.071 | 33.72
-1 | 0.291 | 0.00671 | -0.072 | 43.401
-0.5 | 0.355 | 0.00442 | -0.073 | 80.124
0 | 0.414 | 0.0046 | -0.075 | 90.018
0.5 | 0.477 | 0.00473 | -0.076 | 100.787
1 | 0.539 | 0.00485 | -0.077 | 110.958
1.5 | 0.601 | 0.00498 | -0.078 | 120.7
2 | 0.663 | 0.00511 | -0.079 | 129.649
2.5 | 0.725 | 0.00527 | -0.08 | 137.523
3 | 0.783 | 0.0054 | -0.081 | 144.906
3.5 | 0.843 | 0.00555 | -0.083 | 151.723
4 | 0.902 | 0.00572 | -0.084 | 157.598
4.5 | 0.961 | 0.00592 | -0.085 | 162.288
5 | 1.019 | 0.00612 | -0.086 | 166.414
5.5 | 1.072 | 0.0077 | -0.087 | 139.133
6 | 1.122 | 0.0127 | -0.088 | 88.299
6.5 | 1.173 | 0.01325 | -0.089 | 88.47
7 | 1.221 | 0.0139 | -0.09 | 87.853
7.5 | 1.266 | 0.01454 | -0.091 | 87.047
8 | 1.304 | 0.01544 | -0.092 | 84.434
8.5 | 1.337 | 0.01628 | -0.093 | 82.086
9 | 1.363 | 0.01711 | -0.094 | 79.637
9.5 | 1.382 | 0.0179 | -0.095 | 77.229
10 | 1.394 | 0.0189 | -0.096 | 73.749
10.5 | 1.397 | 0.01995 | -0.097 | 70.012
11 | 1.39 | 0.02113 | -0.098 | 65.801
11.5 | 1.375 | 0.0224 | -0.099 | 61.384
12 | 1.349 | 0.02398 | -0.1 | 56.265
12.5 | 1.309 | 0.02564 | -0.101 | 51.059
13 | 1.251 | 0.02775 | -0.102 | 45.078
13.5 | 1.178 | 0.03133 | -0.102 | 37.595
14 | 0.948 | 0.09236 | -0.069 | 10.262
14.5 | 0.865 | 0.10656 | -0.06 | 8.12
15 | 0.786 | 0.11752 | -0.055 | 6.687
15.5 | 0.705 | 0.12402 | -0.056 | 5.686

## 62. Re 3M Mach 0.25 (2)
BIGFOIL.COM POLAR EXPORT
NACA67-514 a=0.5
NACA67-514 a=0.5 |  |  |  | Cl Max: | 1.451 | at alpha= | 17.5 | deg
XFOIL ncrit=9 |  |  |  | L/D Max: | 162.889 | at alpha= | 3 | deg
Re: | 3000000 |  |  | Cd Min: | 0.20603 | at alpha= | -20 | deg
Mach: | 0.25 |  |  | Cl=0 at alpha= | -3.9095 | deg
|  |  |  | @ Cl=0.1, Cd= | 0.006589
|  |  |  | @ Cl=0.4, Cd= | 0.0037589
|  |  |  | @ Cl=0.6, Cd= | 0.0038803
alpha (deg) | Cl | Cd | Cm | Cl/Cd
-20 | -0.3862 | 0.20603 | -0.054 | -1.8745
-19.5 | -0.3797 | 0.19473 | -0.0578 | -1.9499
-19 | -0.3646 | 0.18784 | -0.0618 | -1.941
-18 | -0.3294 | 0.17593 | -0.0694 | -1.8723
-17.5 | -0.3238 | 0.16567 | -0.0736 | -1.9545
-17 | -0.3091 | 0.15896 | -0.0775 | -1.9445
-16.5 | -0.2933 | 0.1526 | -0.0813 | -1.922
-16 | -0.2844 | 0.14435 | -0.0853 | -1.9702
-15.5 | -0.2931 | 0.13175 | -0.0905 | -2.2247
-15 | -0.2738 | 0.12668 | -0.0939 | -2.1614
-14.5 | -0.7892 | 0.03821 | -0.1407 | -20.6543
-14 | -0.8678 | 0.02926 | -0.1329 | -29.6582
-13.5 | -0.8881 | 0.02501 | -0.1248 | -35.5098
-13 | -0.8836 | 0.02221 | -0.1177 | -39.7839
-12.5 | -0.8844 | 0.01905 | -0.1091 | -46.4252
-12 | -0.8464 | 0.01779 | -0.1054 | -47.5773
-11.5 | -0.8039 | 0.01661 | -0.1024 | -48.3986
-11 | -0.7574 | 0.01565 | -0.1 | -48.3962
-10.5 | -0.7114 | 0.01454 | -0.0976 | -48.9271
-10 | -0.6669 | 0.01302 | -0.095 | -51.2212
-9.5 | -0.6136 | 0.01239 | -0.0938 | -49.5238
-9 | -0.56 | 0.01173 | -0.0927 | -47.7408
-8.5 | -0.5062 | 0.01107 | -0.0917 | -45.7272
-8 | -0.451 | 0.01059 | -0.0909 | -42.5873
-7.5 | -0.4 | 0.00961 | -0.0896 | -41.6233
-7 | -0.3447 | 0.00917 | -0.0891 | -37.59
-6.5 | -0.2889 | 0.00875 | -0.0887 | -33.0171
-6 | -0.2328 | 0.00838 | -0.0884 | -27.7804
-5.5 | -0.177 | 0.00801 | -0.0881 | -22.0974
-5 | -0.1227 | 0.00753 | -0.0875 | -16.2948
-4.5 | -0.0665 | 0.00728 | -0.0874 | -9.1346
-4 | -0.0101 | 0.00707 | -0.0873 | -1.4286
-3.5 | 0.0457 | 0.00677 | -0.0872 | 6.7504
-3 | 0.1027 | 0.00658 | -0.0874 | 15.6079
-2.5 | 0.159 | 0.00636 | -0.0874 | 25
-2 | 0.215 | 0.00621 | -0.0874 | 34.6216
-1.5 | 0.2713 | 0.006 | -0.0875 | 45.2167
-1 | 0.3246 | 0.00566 | -0.0871 | 57.3498
-0.5 | 0.3728 | 0.00519 | -0.0858 | 71.8304
0 | 0.4015 | 0.00368 | -0.0807 | 109.1033
0.5 | 0.4578 | 0.00363 | -0.0807 | 126.1157
1 | 0.5153 | 0.00367 | -0.0811 | 140.4087
1.5 | 0.5707 | 0.00378 | -0.0809 | 150.9788
2 | 0.6233 | 0.00396 | -0.0801 | 157.399
2.5 | 0.6749 | 0.00416 | -0.0792 | 162.2356
3 | 0.7216 | 0.00443 | -0.0773 | 162.8894
4 | 0.7741 | 0.00528 | -0.0648 | 146.6098
4.5 | 0.7867 | 0.00612 | -0.0561 | 128.5458
5 | 0.7926 | 0.00734 | -0.0465 | 107.9837
5.5 | 0.8013 | 0.00863 | -0.038 | 92.8505
6 | 0.8147 | 0.00999 | -0.0307 | 81.5516
6.5 | 0.8341 | 0.01124 | -0.0246 | 74.2082
7 | 0.8543 | 0.01258 | -0.019 | 67.9094
7.5 | 0.8799 | 0.01379 | -0.0144 | 63.8071
8 | 0.9136 | 0.01475 | -0.0111 | 61.939
8.5 | 0.9485 | 0.01568 | -0.0081 | 60.4911
9 | 0.9858 | 0.01654 | -0.0055 | 59.601
9.5 | 1.0211 | 0.01748 | -0.0026 | 58.4153
10 | 1.0562 | 0.01848 | 0.0002 | 57.1537
11 | 1.1601 | 0.02115 | -0.0024 | 54.8511
11.5 | 1.2172 | 0.02283 | -0.0052 | 53.3158
12 | 1.2403 | 0.0244 | -0.0007 | 50.832
12.5 | 1.2699 | 0.02602 | 0.0022 | 48.8048
13 | 1.2983 | 0.02778 | 0.0052 | 46.7351
13.5 | 1.3225 | 0.02986 | 0.0084 | 44.29
14 | 1.3473 | 0.03204 | 0.0113 | 42.0506
14.5 | 1.3713 | 0.03432 | 0.014 | 39.9563
15 | 1.3884 | 0.03725 | 0.0171 | 37.2725
15.5 | 1.4061 | 0.04029 | 0.0197 | 34.8995
16 | 1.4246 | 0.04339 | 0.022 | 32.8324
16.5 | 1.4369 | 0.04719 | 0.0243 | 30.4492
17 | 1.4461 | 0.05144 | 0.0262 | 28.1124
17.5 | 1.451 | 0.0563 | 0.0277 | 25.7726
18 | 1.441 | 0.06303 | 0.0288 | 22.8621
18.5 | 1.4341 | 0.06984 | 0.0289 | 20.5341
19 | 1.4238 | 0.07754 | 0.028 | 18.3621
19.5 | 1.4112 | 0.08597 | 0.0261 | 16.415
20 | 1.3915 | 0.09592 | 0.0227 | 14.5069

## 63. Re 3M Mach 0.50 (1)
BIGFOIL.COM POLAR EXPORT
NACA67-514 a=0.5
NACA67-514 a=0.5 |  |  |  | Cl Max: | 1.326 | at alpha= | 7.5 | deg
JavaFoil+Calcfoil stall+Eppler ext transition |  |  |  | L/D Max: | 158.859 | at alpha= | 4.5 | deg
Re: | 3000000 |  |  | Cd Min: | 0.00479 | at alpha= | -0.5 | deg
Mach: | 0.5 |  |  | Cl=0 at alpha= | -3.3043 | deg
|  |  |  | @ Cl=0.1, Cd= | 0.0074054
|  |  |  | @ Cl=0.4, Cd= | 0.004806
|  |  |  | @ Cl=0.6, Cd= | 0.00536
alpha (deg) | Cl | Cd | Cm | Cl/Cd
-20 | -0.925 | 0.16708 | -0.02 | -5.534
-19.5 | -0.899 | 0.16557 | -0.021 | -5.43
-19 | -0.87 | 0.16171 | -0.021 | -5.38
-18.5 | -0.842 | 0.15424 | -0.021 | -5.457
-18 | -0.814 | 0.14972 | -0.022 | -5.438
-17.5 | -0.787 | 0.14276 | -0.022 | -5.513
-17 | -0.76 | 0.13925 | -0.023 | -5.456
-16.5 | -0.733 | 0.13221 | -0.023 | -5.541
-16 | -0.706 | 0.13313 | -0.024 | -5.301
-15.5 | -0.677 | 0.12688 | -0.023 | -5.332
-15 | -0.649 | 0.12133 | -0.024 | -5.349
-14.5 | -0.622 | 0.11384 | -0.024 | -5.461
-14 | -0.594 | 0.10965 | -0.025 | -5.419
-13.5 | -0.567 | 0.10674 | -0.026 | -5.31
-13 | -0.539 | 0.10314 | -0.026 | -5.229
-12.5 | -0.511 | 0.10083 | -0.026 | -5.07
-12 | -0.483 | 0.0972 | -0.026 | -4.968
-11.5 | -0.455 | 0.09412 | -0.026 | -4.837
-11 | -0.428 | 0.09019 | -0.027 | -4.743
-10.5 | -0.4 | 0.08743 | -0.027 | -4.577
-10 | -0.372 | 0.08409 | -0.028 | -4.429
-9.5 | -0.344 | 0.07601 | -0.027 | -4.529
-9 | -0.317 | 0.06544 | -0.028 | -4.839
-8.5 | -0.289 | 0.058 | -0.029 | -4.985
-8 | -0.261 | 0.05268 | -0.03 | -4.961
-7.5 | -0.233 | 0.05358 | -0.03 | -4.355
-7 | -0.312 | 0.04756 | -0.031 | -6.552
-6.5 | -0.307 | 0.042 | -0.034 | -7.302
-6 | -0.337 | 0.00858 | -0.067 | -39.283
-5.5 | -0.284 | 0.00827 | -0.069 | -34.341
-5 | -0.224 | 0.00826 | -0.07 | -27.156
-4.5 | -0.161 | 0.00796 | -0.071 | -20.196
-4 | -0.095 | 0.00768 | -0.073 | -12.323
-3.5 | -0.027 | 0.00752 | -0.074 | -3.562
-3 | 0.042 | 0.00748 | -0.075 | 5.643
-2.5 | 0.112 | 0.00739 | -0.076 | 15.15
-2 | 0.182 | 0.00644 | -0.078 | 28.328
-1.5 | 0.253 | 0.00642 | -0.079 | 39.407
-1 | 0.325 | 0.00642 | -0.08 | 50.634
-0.5 | 0.396 | 0.00479 | -0.082 | 82.809
0 | 0.461 | 0.00505 | -0.083 | 91.27
0.5 | 0.53 | 0.00521 | -0.084 | 101.752
1 | 0.6 | 0.00536 | -0.086 | 111.874
1.5 | 0.669 | 0.0055 | -0.087 | 121.618
2 | 0.738 | 0.00566 | -0.088 | 130.454
2.5 | 0.807 | 0.00582 | -0.089 | 138.538
3 | 0.87 | 0.00604 | -0.091 | 144.143
3.5 | 0.936 | 0.00624 | -0.092 | 149.892
4 | 1.001 | 0.00647 | -0.093 | 154.784
4.5 | 1.065 | 0.0067 | -0.094 | 158.859
5 | 1.125 | 0.00842 | -0.095 | 133.608
5.5 | 1.178 | 0.01448 | -0.096 | 81.337
6 | 1.229 | 0.01518 | -0.098 | 80.965
6.5 | 1.273 | 0.01611 | -0.099 | 79.026
7 | 1.307 | 0.01741 | -0.1 | 75.109
7.5 | 1.326 | 0.01863 | -0.101 | 71.185
8 | 1.302 | 0.0201 | -0.102 | 64.763
8.5 | 1.177 | 0.022 | -0.103 | 53.499
9 | 0.815 | 0.02359 | -0.104 | 34.563
9.5 | 0.704 | 0.06696 | -0.053 | 10.519
10 | 0.73 | 0.06799 | -0.051 | 10.737
10.5 | 0.756 | 0.07747 | -0.05 | 9.762
11 | 0.783 | 0.08844 | -0.052 | 8.859
11.5 | 0.81 | 0.09352 | -0.053 | 8.661
12 | 0.836 | 0.09683 | -0.054 | 8.639
12.5 | 0.863 | 0.10036 | -0.055 | 8.602

## 64. Re 3M Mach 0.50 (2)
BIGFOIL.COM POLAR EXPORT
NACA67-514 a=0.5
NACA67-514 a=0.5 |  |  |  | Cl Max: | 1.2207 | at alpha= | 12 | deg
XFOIL ncrit=9 |  |  |  | L/D Max: | 151.905 | at alpha= | 2 | deg
Re: | 3000000 |  |  | Cd Min: | 0.22179 | at alpha= | -20 | deg
Mach: | 0.5 |  |  | Cl=0 at alpha= | -4.1183 | deg
|  |  |  | @ Cl=0.1, Cd= | 0.0071133
|  |  |  | @ Cl=0.4, Cd= | 0.0059806
|  |  |  | @ Cl=0.6, Cd= | 0.0040996
alpha (deg) | Cl | Cd | Cm | Cl/Cd
-20 | -0.3953 | 0.22179 | -0.0596 | -1.7823
-19.5 | -0.377 | 0.21294 | -0.064 | -1.7705
-19 | -0.3555 | 0.20624 | -0.0685 | -1.7237
-18.5 | -0.3346 | 0.19916 | -0.0729 | -1.6801
-18 | -0.3141 | 0.19165 | -0.0774 | -1.6389
-17.5 | -0.2947 | 0.18384 | -0.0818 | -1.603
-17 | -0.2784 | 0.17501 | -0.0861 | -1.5908
-16.5 | -0.2609 | 0.16699 | -0.0904 | -1.5624
-16 | -0.2449 | 0.1588 | -0.0948 | -1.5422
-15.5 | -0.2234 | 0.1525 | -0.0988 | -1.4649
-15 | -0.2065 | 0.14494 | -0.103 | -1.4247
-14 | -0.1786 | 0.12885 | -0.1115 | -1.3861
-13.5 | -0.1599 | 0.12244 | -0.1153 | -1.3059
-13 | -0.1477 | 0.11466 | -0.1194 | -1.2882
-12.5 | -0.1427 | 0.10576 | -0.1237 | -1.3493
-12 | -0.1324 | 0.09847 | -0.1276 | -1.3446
-11.5 | -0.1176 | 0.09229 | -0.131 | -1.2742
-11 | -0.1131 | 0.0846 | -0.1348 | -1.3369
-10.5 | -0.1188 | 0.07589 | -0.1389 | -1.5654
-10 | -0.1371 | 0.06614 | -0.1435 | -2.0729
-9.5 | -0.153 | 0.05732 | -0.1486 | -2.6692
-9 | -0.1824 | 0.04788 | -0.1546 | -3.8095
-8.5 | -0.2202 | 0.04055 | -0.1521 | -5.4303
-8 | -0.2496 | 0.03547 | -0.1437 | -7.0369
-7.5 | -0.2715 | 0.02895 | -0.1355 | -9.3782
-7 | -0.2963 | 0.02059 | -0.1252 | -14.3905
-6.5 | -0.2945 | 0.01336 | -0.1164 | -22.0434
-6 | -0.2374 | 0.01101 | -0.1136 | -21.5622
-5.5 | -0.1737 | 0.00963 | -0.1118 | -18.0374
-5 | -0.1103 | 0.00877 | -0.1101 | -12.577
-4.5 | -0.0484 | 0.00798 | -0.1084 | -6.0652
-4 | 0.015 | 0.00756 | -0.1072 | 1.9841
-3.5 | 0.0781 | 0.00722 | -0.1062 | 10.8172
-3 | 0.1397 | 0.00692 | -0.1051 | 20.1879
-2.5 | 0.203 | 0.0067 | -0.1045 | 30.2985
-2 | 0.2652 | 0.00648 | -0.1039 | 40.9259
-1.5 | 0.3265 | 0.00631 | -0.1032 | 51.7433
-1 | 0.3871 | 0.00608 | -0.1025 | 63.6678
-0.5 | 0.439 | 0.00568 | -0.1002 | 77.2887
0 | 0.4809 | 0.00499 | -0.0961 | 96.3727
0.5 | 0.5111 | 0.00393 | -0.0894 | 130.0509
1 | 0.5715 | 0.00401 | -0.0886 | 142.5187
1.5 | 0.6256 | 0.00418 | -0.0863 | 149.6651
2 | 0.6699 | 0.00441 | -0.0819 | 151.9048
2.5 | 0.7054 | 0.00467 | -0.0757 | 151.0493
3 | 0.743 | 0.00508 | -0.0702 | 146.2598
3.5 | 0.7753 | 0.00566 | -0.0637 | 136.9788
4 | 0.8065 | 0.00635 | -0.0571 | 127.0079
4.5 | 0.8182 | 0.00755 | -0.0472 | 108.3709
5 | 0.8135 | 0.00938 | -0.035 | 86.7271
5.5 | 0.815 | 0.01126 | -0.0244 | 72.3801
6 | 0.8264 | 0.01307 | -0.016 | 63.2288
6.5 | 0.8394 | 0.01504 | -0.0082 | 55.8112
7 | 0.8601 | 0.01686 | -0.0017 | 51.0142
7.5 | 0.8866 | 0.01866 | 0.0037 | 47.5134
8 | 0.9247 | 0.02001 | 0.0078 | 46.2119
9 | 1.003 | 0.02298 | 0.0156 | 43.6466
9.5 | 1.0407 | 0.02463 | 0.0197 | 42.2533
10 | 1.0785 | 0.02642 | 0.0237 | 40.8213
10.5 | 1.1221 | 0.02867 | 0.0261 | 39.1385
11 | 1.1757 | 0.03184 | 0.0255 | 36.9253
11.5 | 1.218 | 0.03597 | 0.0257 | 33.8616
12 | 1.2207 | 0.04063 | 0.0318 | 30.0443
12.5 | 1.2119 | 0.04637 | 0.0374 | 26.1354
13 | 1.1921 | 0.05347 | 0.0419 | 22.2947
13.5 | 1.1645 | 0.06213 | 0.0443 | 18.743
14 | 1.133 | 0.07218 | 0.0439 | 15.6969
14.5 | 1.0913 | 0.08456 | 0.0404 | 12.9056
15 | 1.0563 | 0.09771 | 0.0344 | 10.8106
15.5 | 1.0233 | 0.11184 | 0.0264 | 9.1497
16 | 0.9936 | 0.12665 | 0.0172 | 7.8452
16.5 | 0.9709 | 0.1408 | 0.0086 | 6.8956
17 | 0.9474 | 0.15537 | -0.0001 | 6.0977

## 65. Re 4M Mach 0.00 (1)
BIGFOIL.COM POLAR EXPORT
NACA67-514 a=0.5
NACA67-514 a=0.5 |  |  |  | Cl Max: | 1.447 | at alpha= | 12 | deg
JavaFoil+Calcfoil stall+Eppler ext transition |  |  |  | L/D Max: | 164.771 | at alpha= | 4 | deg
Re: | 4000000 |  |  | Cd Min: | 0.00411 | at alpha= | -1 | deg
Mach: | 0 |  |  | Cl=0 at alpha= | -3.3033 | deg
|  |  |  | @ Cl=0.1, Cd= | 0.0066185
|  |  |  | @ Cl=0.4, Cd= | 0.0043256
|  |  |  | @ Cl=0.6, Cd= | 0.004684
alpha (deg) | Cl | Cd | Cm | Cl/Cd
-15 | -0.639 | 0.10502 | -0.021 | -6.088
-14.5 | -0.645 | 0.09892 | -0.021 | -6.523
-14 | -0.649 | 0.09368 | -0.022 | -6.926
-13.5 | -0.649 | 0.08832 | -0.023 | -7.354
-13 | -0.647 | 0.08258 | -0.024 | -7.84
-12.5 | -0.642 | 0.07772 | -0.025 | -8.26
-12 | -0.633 | 0.07281 | -0.026 | -8.696
-11.5 | -0.621 | 0.06756 | -0.027 | -9.198
-11 | -0.607 | 0.06195 | -0.029 | -9.797
-10.5 | -0.6 | 0.04869 | -0.035 | -12.332
-10 | -0.68 | 0.01027 | -0.05 | -66.245
-9.5 | -0.649 | 0.00964 | -0.051 | -67.256
-9 | -0.61 | 0.00922 | -0.052 | -66.164
-8.5 | -0.568 | 0.0089 | -0.053 | -63.756
-8 | -0.522 | 0.00857 | -0.054 | -60.989
-7.5 | -0.474 | 0.00706 | -0.056 | -67.187
-7 | -0.424 | 0.00686 | -0.057 | -61.757
-6.5 | -0.371 | 0.0072 | -0.058 | -51.506
-6 | -0.317 | 0.00791 | -0.059 | -40.01
-5.5 | -0.26 | 0.00771 | -0.06 | -33.723
-5 | -0.202 | 0.00738 | -0.061 | -27.354
-4.5 | -0.143 | 0.00723 | -0.063 | -19.782
-4 | -0.084 | 0.00715 | -0.064 | -11.699
-3.5 | -0.024 | 0.00713 | -0.065 | -3.299
-3 | 0.037 | 0.00711 | -0.066 | 5.203
-2.5 | 0.098 | 0.00663 | -0.067 | 14.757
-2 | 0.159 | 0.00628 | -0.068 | 25.318
-1.5 | 0.22 | 0.00672 | -0.069 | 32.761
-1 | 0.282 | 0.00411 | -0.07 | 68.721
-0.5 | 0.343 | 0.0042 | -0.071 | 81.66
0 | 0.402 | 0.00433 | -0.072 | 92.787
0.5 | 0.462 | 0.00444 | -0.073 | 104.176
1 | 0.523 | 0.00457 | -0.075 | 114.278
1.5 | 0.583 | 0.00465 | -0.076 | 125.44
2 | 0.643 | 0.00477 | -0.077 | 134.757
2.5 | 0.703 | 0.00488 | -0.078 | 144.059
3 | 0.76 | 0.00503 | -0.079 | 151.14
3.5 | 0.818 | 0.00517 | -0.08 | 158.282
4 | 0.876 | 0.00532 | -0.081 | 164.771
4.5 | 0.933 | 0.00568 | -0.082 | 164.261
5 | 0.988 | 0.00688 | -0.083 | 143.572
5.5 | 1.041 | 0.00825 | -0.084 | 126.121
6 | 1.092 | 0.0115 | -0.085 | 94.896
6.5 | 1.143 | 0.01199 | -0.086 | 95.25
7 | 1.191 | 0.01252 | -0.087 | 95.151
7.5 | 1.238 | 0.01307 | -0.088 | 94.7
8 | 1.279 | 0.01384 | -0.089 | 92.432
8.5 | 1.317 | 0.0145 | -0.09 | 90.829
9 | 1.35 | 0.01513 | -0.091 | 89.255
9.5 | 1.379 | 0.01585 | -0.092 | 87.01
10 | 1.403 | 0.01659 | -0.093 | 84.566
10.5 | 1.422 | 0.0173 | -0.094 | 82.201
11 | 1.436 | 0.01812 | -0.095 | 79.232
11.5 | 1.444 | 0.01906 | -0.096 | 75.755
12 | 1.447 | 0.02015 | -0.097 | 71.801
12.5 | 1.442 | 0.02108 | -0.098 | 68.407
13 | 1.427 | 0.02234 | -0.099 | 63.862
13.5 | 1.406 | 0.0237 | -0.1 | 59.302
14 | 1.379 | 0.02528 | -0.101 | 54.552
14.5 | 1.347 | 0.0269 | -0.102 | 50.079
15 | 1.312 | 0.02834 | -0.102 | 46.291
15.5 | 1.272 | 0.03041 | -0.103 | 41.838
16 | 1.229 | 0.033 | -0.103 | 37.244
16.5 | 1.183 | 0.03616 | -0.104 | 32.711
17 | 1.092 | 0.05474 | -0.098 | 19.951

## 66. Re 4M Mach 0.00 (2)
BIGFOIL.COM POLAR EXPORT
NACA67-514 a=0.5
NACA67-514 a=0.5 |  |  |  | Cl Max: | 1.5819 | at alpha= | 20 | deg
XFOIL ncrit=9 |  |  |  | L/D Max: | 168.654 | at alpha= | 3 | deg
Re: | 4000000 |  |  | Cd Min: | 0.05791 | at alpha= | 20 | deg
Mach: | 0 |  |  | Cl=0 at alpha= | -3.8266 | deg
|  |  |  | @ Cl=0.1, Cd= | 0.0060136
|  |  |  | @ Cl=0.4, Cd= | 0.0044156
|  |  |  | @ Cl=0.6, Cd= | 0.0036561
alpha (deg) | Cl | Cd | Cm | Cl/Cd
-20 | -1.2326 | 0.03665 | -0.1307 | -33.6317
-19.5 | -1.2465 | 0.0322 | -0.1286 | -38.7112
-18.5 | -1.248 | 0.02637 | -0.1215 | -47.3265
-18 | -1.2387 | 0.02429 | -0.1175 | -50.9963
-17.5 | -1.2234 | 0.02263 | -0.1136 | -54.061
-17 | -1.2114 | 0.0207 | -0.1089 | -58.5217
-16.5 | -1.1907 | 0.01925 | -0.1049 | -61.8545
-16 | -1.1644 | 0.01812 | -0.1014 | -64.2605
-15.5 | -1.1349 | 0.01715 | -0.098 | -66.1749
-15 | -1.102 | 0.01632 | -0.095 | -67.5245
-14.5 | -1.0676 | 0.0156 | -0.0921 | -68.4359
-14 | -1.0307 | 0.01502 | -0.0894 | -68.6218
-13.5 | -0.9936 | 0.01396 | -0.087 | -71.1748
-13 | -0.9494 | 0.01333 | -0.0856 | -71.2228
-12.5 | -0.9034 | 0.01279 | -0.0846 | -70.6333
-12 | -0.856 | 0.01229 | -0.0837 | -69.6501
-11.5 | -0.8071 | 0.01183 | -0.0831 | -68.2249
-11 | -0.7563 | 0.01151 | -0.0828 | -65.7081
-10.5 | -0.7093 | 0.01067 | -0.0819 | -66.4761
-10 | -0.6589 | 0.01017 | -0.0814 | -64.7886
-9.5 | -0.6072 | 0.00981 | -0.0813 | -61.896
-9 | -0.555 | 0.00948 | -0.0811 | -58.5443
-8.5 | -0.5025 | 0.00917 | -0.081 | -54.7983
-8 | -0.449 | 0.00887 | -0.0811 | -50.6201
-7.5 | -0.3975 | 0.00832 | -0.0808 | -47.7764
-7 | -0.3446 | 0.00792 | -0.0807 | -43.5101
-6.5 | -0.2907 | 0.00764 | -0.0808 | -38.0497
-6 | -0.2365 | 0.00739 | -0.081 | -32.0027
-5.5 | -0.1823 | 0.00716 | -0.0811 | -25.4609
-5 | -0.1287 | 0.00688 | -0.0811 | -18.7064
-4.5 | -0.0742 | 0.00662 | -0.0813 | -11.2085
-4 | -0.019 | 0.00642 | -0.0817 | -2.9595
-3.5 | 0.0358 | 0.0062 | -0.0819 | 5.7742
-3 | 0.091 | 0.00604 | -0.0823 | 15.0662
-2.5 | 0.1456 | 0.00588 | -0.0825 | 24.7619
-2 | 0.2011 | 0.0057 | -0.0829 | 35.2807
-1.5 | 0.2565 | 0.00554 | -0.0833 | 46.2996
-1 | 0.3094 | 0.00529 | -0.0832 | 58.4877
0 | 0.4068 | 0.00435 | -0.0815 | 93.5172
0.5 | 0.4439 | 0.00328 | -0.0785 | 135.3354
1 | 0.4988 | 0.00336 | -0.0787 | 148.4524
1.5 | 0.5522 | 0.00349 | -0.0787 | 158.2235
2 | 0.604 | 0.00367 | -0.0782 | 164.5777
2.5 | 0.6534 | 0.00392 | -0.0774 | 166.6837
3 | 0.7016 | 0.00416 | -0.0763 | 168.6538
3.5 | 0.7357 | 0.00468 | -0.0723 | 157.2009
4 | 0.7449 | 0.00538 | -0.0629 | 138.4572
4.5 | 0.7564 | 0.00624 | -0.0545 | 121.2179
5.5 | 0.7896 | 0.00821 | -0.0407 | 96.1754
6 | 0.8103 | 0.00923 | -0.0349 | 87.7898
6.5 | 0.8331 | 0.01029 | -0.0298 | 80.9621
7 | 0.8594 | 0.01131 | -0.0254 | 75.9859
7.5 | 0.8908 | 0.01214 | -0.022 | 73.3773
8 | 0.9276 | 0.01285 | -0.0197 | 72.1868
8.5 | 0.9629 | 0.01356 | -0.0171 | 71.0103
9 | 0.9988 | 0.01433 | -0.0148 | 69.6999
9.5 | 1.0353 | 0.01502 | -0.0125 | 68.9281
10 | 1.0701 | 0.01585 | -0.0102 | 67.5142
10.5 | 1.1043 | 0.01666 | -0.0078 | 66.2845
11 | 1.1383 | 0.01756 | -0.0055 | 64.8235
11.5 | 1.1924 | 0.01879 | -0.0082 | 63.4593
12 | 1.2499 | 0.02015 | -0.0118 | 62.0298
12.5 | 1.3055 | 0.02151 | -0.0151 | 60.6927
13 | 1.3167 | 0.02266 | -0.0085 | 58.1068
13.5 | 1.3428 | 0.02418 | -0.0058 | 55.5335
14 | 1.3719 | 0.02558 | -0.0036 | 53.6317
14.5 | 1.3983 | 0.02716 | -0.0012 | 51.4838
15 | 1.4235 | 0.02888 | 0.001 | 49.2902
15.5 | 1.4445 | 0.03095 | 0.0036 | 46.6721
16 | 1.4683 | 0.03289 | 0.0056 | 44.6427
16.5 | 1.4896 | 0.03508 | 0.0077 | 42.4629
17 | 1.5091 | 0.03748 | 0.0097 | 40.2641
17.5 | 1.5268 | 0.04011 | 0.0115 | 38.0653
18 | 1.5384 | 0.04332 | 0.0136 | 35.5125
18.5 | 1.5501 | 0.0467 | 0.0153 | 33.1927
19 | 1.5606 | 0.05032 | 0.0166 | 31.0135
19.5 | 1.5724 | 0.05392 | 0.0176 | 29.1617
20 | 1.5819 | 0.05791 | 0.0182 | 27.3165

## 67. Re 4M Mach 0.10 (1)
BIGFOIL.COM POLAR EXPORT
NACA67-514 a=0.5
NACA67-514 a=0.5 |  |  |  | Cl Max: | 1.437 | at alpha= | 11.5 | deg
JavaFoil+Calcfoil stall+Eppler ext transition |  |  |  | L/D Max: | 164.578 | at alpha= | 4 | deg
Re: | 4000000 |  |  | Cd Min: | 0.00422 | at alpha= | -0.5 | deg
Mach: | 0.1 |  |  | Cl=0 at alpha= | -3.3033 | deg
|  |  |  | @ Cl=0.1, Cd= | 0.006599
|  |  |  | @ Cl=0.4, Cd= | 0.0043505
|  |  |  | @ Cl=0.6, Cd= | 0.0046957
alpha (deg) | Cl | Cd | Cm | Cl/Cd
-14.5 | -0.623 | 0.1007 | -0.021 | -6.183
-14 | -0.629 | 0.09535 | -0.022 | -6.6
-13.5 | -0.633 | 0.08887 | -0.023 | -7.121
-13 | -0.633 | 0.08358 | -0.023 | -7.577
-12.5 | -0.631 | 0.07855 | -0.024 | -8.029
-12 | -0.624 | 0.07351 | -0.025 | -8.491
-11.5 | -0.614 | 0.06896 | -0.026 | -8.902
-11 | -0.6 | 0.06365 | -0.028 | -9.435
-10.5 | -0.584 | 0.05783 | -0.03 | -10.108
-10 | -0.585 | 0.03956 | -0.039 | -14.787
-9.5 | -0.647 | 0.00976 | -0.051 | -66.287
-9 | -0.61 | 0.0093 | -0.052 | -65.527
-8.5 | -0.568 | 0.00895 | -0.054 | -63.465
-8 | -0.523 | 0.00864 | -0.055 | -60.581
-7.5 | -0.475 | 0.0071 | -0.056 | -66.979
-7 | -0.425 | 0.00686 | -0.057 | -61.922
-6.5 | -0.372 | 0.0072 | -0.058 | -51.695
-6 | -0.318 | 0.00796 | -0.059 | -39.914
-5.5 | -0.261 | 0.00769 | -0.061 | -33.916
-5 | -0.203 | 0.00749 | -0.062 | -27.074
-4.5 | -0.144 | 0.00731 | -0.063 | -19.67
-4 | -0.084 | 0.00722 | -0.064 | -11.637
-3.5 | -0.024 | 0.00714 | -0.065 | -3.313
-3 | 0.037 | 0.0067 | -0.066 | 5.549
-2.5 | 0.098 | 0.00661 | -0.067 | 14.872
-2 | 0.16 | 0.00627 | -0.068 | 25.465
-1.5 | 0.221 | 0.0067 | -0.069 | 33.024
-1 | 0.284 | 0.00665 | -0.07 | 42.605
-0.5 | 0.345 | 0.00422 | -0.072 | 81.826
0 | 0.404 | 0.00436 | -0.073 | 92.583
0.5 | 0.465 | 0.00447 | -0.074 | 103.847
1 | 0.525 | 0.00458 | -0.075 | 114.713
1.5 | 0.586 | 0.00467 | -0.076 | 125.434
2 | 0.646 | 0.00478 | -0.077 | 135.209
2.5 | 0.706 | 0.00491 | -0.078 | 143.993
3 | 0.763 | 0.00505 | -0.079 | 151.026
3.5 | 0.822 | 0.00519 | -0.08 | 158.24
4 | 0.88 | 0.00535 | -0.082 | 164.578
4.5 | 0.937 | 0.00571 | -0.083 | 164.112
5 | 0.992 | 0.00695 | -0.084 | 142.787
5.5 | 1.046 | 0.00832 | -0.085 | 125.616
6 | 1.096 | 0.01161 | -0.086 | 94.464
6.5 | 1.147 | 0.01207 | -0.087 | 95.015
7 | 1.196 | 0.01262 | -0.088 | 94.759
7.5 | 1.242 | 0.01317 | -0.089 | 94.315
8 | 1.283 | 0.014 | -0.09 | 91.689
8.5 | 1.321 | 0.01463 | -0.091 | 90.245
9 | 1.353 | 0.01532 | -0.092 | 88.297
9.5 | 1.381 | 0.01603 | -0.093 | 86.169
10 | 1.403 | 0.01677 | -0.094 | 83.655
10.5 | 1.42 | 0.01756 | -0.095 | 80.871
11 | 1.432 | 0.01849 | -0.096 | 77.432
11.5 | 1.437 | 0.01939 | -0.097 | 74.141
12 | 1.437 | 0.02047 | -0.098 | 70.208
12.5 | 1.429 | 0.02146 | -0.099 | 66.583
13 | 1.409 | 0.02298 | -0.1 | 61.317
13.5 | 1.383 | 0.0244 | -0.1 | 56.667
14 | 1.351 | 0.02586 | -0.101 | 52.23
14.5 | 1.313 | 0.0277 | -0.102 | 47.416
15 | 1.272 | 0.02927 | -0.103 | 43.473
15.5 | 1.226 | 0.03182 | -0.103 | 38.523
16 | 1.176 | 0.03497 | -0.103 | 33.623
16.5 | 1.101 | 0.04544 | -0.101 | 24.238

## 68. Re 4M Mach 0.10 (2)
BIGFOIL.COM POLAR EXPORT
NACA67-514 a=0.5
NACA67-514 a=0.5 |  |  |  | Cl Max: | 1.5718 | at alpha= | 20 | deg
XFOIL ncrit=9 |  |  |  | L/D Max: | 168.612 | at alpha= | 3 | deg
Re: | 4000000 |  |  | Cd Min: | 0.06103 | at alpha= | 20 | deg
Mach: | 0.1 |  |  | Cl=0 at alpha= | -3.8333 | deg
|  |  |  | @ Cl=0.1, Cd= | 0.006027
|  |  |  | @ Cl=0.4, Cd= | 0.0044785
|  |  |  | @ Cl=0.6, Cd= | 0.0036568
alpha (deg) | Cl | Cd | Cm | Cl/Cd
-19.5 | -1.1577 | 0.04089 | -0.1341 | -28.3125
-19 | -1.1958 | 0.03397 | -0.133 | -35.2016
-18.5 | -1.2093 | 0.02993 | -0.1295 | -40.4043
-18 | -1.2128 | 0.02688 | -0.1252 | -45.119
-17.5 | -1.2052 | 0.02467 | -0.1208 | -48.8529
-17 | -1.1895 | 0.02293 | -0.1168 | -51.8753
-16.5 | -1.1777 | 0.02094 | -0.1118 | -56.2416
-16 | -1.1602 | 0.01925 | -0.1071 | -60.2701
-15.5 | -1.1339 | 0.01806 | -0.1031 | -62.7852
-15 | -1.1031 | 0.01705 | -0.0996 | -64.6979
-14.5 | -1.0699 | 0.01618 | -0.0963 | -66.1248
-14 | -1.0338 | 0.01552 | -0.0932 | -66.6108
-13.5 | -0.9964 | 0.01466 | -0.0904 | -67.9673
-13 | -0.955 | 0.01373 | -0.0884 | -69.5557
-12.5 | -0.9092 | 0.0131 | -0.0871 | -69.4046
-12 | -0.8615 | 0.01256 | -0.086 | -68.5908
-11.5 | -0.8123 | 0.01205 | -0.0852 | -67.4108
-11 | -0.7612 | 0.01169 | -0.0846 | -65.1155
-10.5 | -0.7125 | 0.011 | -0.0838 | -64.7727
-10 | -0.6629 | 0.01032 | -0.083 | -64.2345
-9.5 | -0.6107 | 0.00993 | -0.0827 | -61.5005
-9 | -0.5581 | 0.00958 | -0.0824 | -58.2568
-8.5 | -0.5052 | 0.00926 | -0.0822 | -54.5572
-8 | -0.4513 | 0.00893 | -0.0822 | -50.5375
-7.5 | -0.399 | 0.00841 | -0.0819 | -47.4435
-7 | -0.346 | 0.00798 | -0.0817 | -43.3584
-6.5 | -0.2917 | 0.00768 | -0.0817 | -37.9818
-6 | -0.2372 | 0.00742 | -0.0818 | -31.9677
-5.5 | -0.1827 | 0.00719 | -0.0819 | -25.4103
-5 | -0.1286 | 0.00691 | -0.0819 | -18.6107
-4.5 | -0.0738 | 0.00664 | -0.0821 | -11.1145
-4 | -0.0184 | 0.00643 | -0.0824 | -2.8616
-3.5 | 0.0368 | 0.00621 | -0.0826 | 5.9259
-3 | 0.0921 | 0.00605 | -0.0829 | 15.2231
-2.5 | 0.1471 | 0.00589 | -0.0831 | 24.9745
-2 | 0.2029 | 0.00571 | -0.0835 | 35.5342
-1.5 | 0.2586 | 0.00555 | -0.0839 | 46.5946
-1 | 0.3116 | 0.0053 | -0.0838 | 58.7925
-0.5 | 0.3626 | 0.00491 | -0.0833 | 73.8493
0 | 0.4094 | 0.00437 | -0.0821 | 93.6842
0.5 | 0.4464 | 0.00329 | -0.0789 | 135.6839
1 | 0.5015 | 0.00337 | -0.0791 | 148.8131
1.5 | 0.5551 | 0.00351 | -0.079 | 158.1481
2 | 0.6071 | 0.00368 | -0.0786 | 164.9728
2.5 | 0.6566 | 0.00393 | -0.0777 | 167.0738
3 | 0.7048 | 0.00418 | -0.0765 | 168.6124
3.5 | 0.7383 | 0.00469 | -0.0723 | 157.42
4 | 0.7457 | 0.0054 | -0.0625 | 138.0926
4.5 | 0.7573 | 0.00629 | -0.054 | 120.3975
5 | 0.7726 | 0.00723 | -0.0467 | 106.8603
5.5 | 0.7902 | 0.00829 | -0.0401 | 95.3197
6 | 0.8104 | 0.00934 | -0.0342 | 86.7666
6.5 | 0.8332 | 0.01041 | -0.029 | 80.0384
7 | 0.8589 | 0.01147 | -0.0245 | 74.8823
7.5 | 0.8913 | 0.01229 | -0.0212 | 72.5224
8.5 | 0.9638 | 0.01374 | -0.0162 | 70.1456
9 | 0.9991 | 0.01455 | -0.0137 | 68.6667
9.5 | 1.0364 | 0.01524 | -0.0115 | 68.0052
10 | 1.0706 | 0.01612 | -0.009 | 66.4144
10.5 | 1.1055 | 0.01694 | -0.0066 | 65.2597
11 | 1.1394 | 0.01791 | -0.0043 | 63.6181
11.5 | 1.1952 | 0.01914 | -0.0072 | 62.4451
12 | 1.2524 | 0.02059 | -0.0106 | 60.8256
12.5 | 1.3077 | 0.02202 | -0.0137 | 59.3869
14 | 1.3732 | 0.02626 | -0.0018 | 52.2925
14.5 | 1.4 | 0.02786 | 0.0006 | 50.2513
15 | 1.4234 | 0.02978 | 0.0031 | 47.7972
15.5 | 1.4448 | 0.03192 | 0.0056 | 45.2632
16 | 1.469 | 0.0339 | 0.0077 | 43.3333
16.5 | 1.49 | 0.03621 | 0.0098 | 41.1489
17 | 1.5079 | 0.03883 | 0.012 | 38.8334
17.5 | 1.5242 | 0.04166 | 0.014 | 36.5867
18 | 1.5341 | 0.04518 | 0.0161 | 33.9553
18.5 | 1.5468 | 0.04862 | 0.0176 | 31.8141
19 | 1.5551 | 0.05258 | 0.019 | 29.5759
19.5 | 1.5651 | 0.05655 | 0.0198 | 27.6764
20 | 1.5718 | 0.06103 | 0.0204 | 25.7545

## 69. Re 4M Mach 0.25 (1)
BIGFOIL.COM POLAR EXPORT
NACA67-514 a=0.5
NACA67-514 a=0.5 |  |  |  | Cl Max: | 1.398 | at alpha= | 10.5 | deg
JavaFoil+Calcfoil stall+Eppler ext transition |  |  |  | L/D Max: | 164.914 | at alpha= | 4 | deg
Re: | 4000000 |  |  | Cd Min: | 0.00429 | at alpha= | -0.5 | deg
Mach: | 0.25 |  |  | Cl=0 at alpha= | -3.3064 | deg
|  |  |  | @ Cl=0.1, Cd= | 0.0069943
|  |  |  | @ Cl=0.4, Cd= | 0.004412
|  |  |  | @ Cl=0.6, Cd= | 0.0047781
alpha (deg) | Cl | Cd | Cm | Cl/Cd
-14 | -0.456 | 0.10633 | -0.021 | -4.291
-13.5 | -0.488 | 0.09864 | -0.021 | -4.942
-13 | -0.513 | 0.09134 | -0.022 | -5.622
-12.5 | -0.532 | 0.0972 | -0.02 | -5.468
-12 | -0.548 | 0.07975 | -0.024 | -6.868
-11.5 | -0.555 | 0.07316 | -0.025 | -7.59
-11 | -0.556 | 0.06845 | -0.026 | -8.123
-10.5 | -0.551 | 0.06351 | -0.028 | -8.674
-10 | -0.539 | 0.05881 | -0.029 | -9.17
-9.5 | -0.524 | 0.05168 | -0.033 | -10.145
-9 | -0.6 | 0.00995 | -0.054 | -60.303
-8.5 | -0.566 | 0.00928 | -0.055 | -61.006
-8 | -0.525 | 0.00887 | -0.056 | -59.221
-7.5 | -0.48 | 0.00855 | -0.057 | -56.139
-7 | -0.431 | 0.00828 | -0.059 | -52.005
-6.5 | -0.378 | 0.00683 | -0.06 | -55.407
-6 | -0.324 | 0.00661 | -0.061 | -48.93
-5.5 | -0.266 | 0.0069 | -0.062 | -38.607
-5 | -0.207 | 0.00674 | -0.063 | -30.759
-4.5 | -0.147 | 0.0074 | -0.065 | -19.899
-4 | -0.086 | 0.00733 | -0.066 | -11.754
-3.5 | -0.024 | 0.00695 | -0.067 | -3.492
-3 | 0.038 | 0.00664 | -0.068 | 5.748
-2.5 | 0.101 | 0.007 | -0.069 | 14.417
-2 | 0.164 | 0.00691 | -0.07 | 23.747
-1.5 | 0.227 | 0.00684 | -0.071 | 33.243
-1 | 0.291 | 0.00677 | -0.072 | 43.028
-0.5 | 0.355 | 0.00429 | -0.073 | 82.568
0 | 0.414 | 0.00445 | -0.075 | 93.241
0.5 | 0.477 | 0.00455 | -0.076 | 104.923
1 | 0.539 | 0.00466 | -0.077 | 115.779
1.5 | 0.601 | 0.00478 | -0.078 | 125.877
2 | 0.663 | 0.00489 | -0.079 | 135.681
2.5 | 0.725 | 0.00502 | -0.08 | 144.576
3 | 0.783 | 0.00516 | -0.081 | 151.714
3.5 | 0.843 | 0.00533 | -0.083 | 158.069
4 | 0.903 | 0.00547 | -0.084 | 164.914
4.5 | 0.961 | 0.00597 | -0.085 | 160.961
5 | 1.017 | 0.00726 | -0.086 | 140.208
5.5 | 1.071 | 0.00888 | -0.087 | 120.656
6 | 1.123 | 0.01207 | -0.088 | 93.022
6.5 | 1.174 | 0.0126 | -0.089 | 93.125
7 | 1.222 | 0.01319 | -0.09 | 92.644
7.5 | 1.267 | 0.01382 | -0.091 | 91.712
8 | 1.305 | 0.0147 | -0.092 | 88.801
8.5 | 1.338 | 0.01545 | -0.093 | 86.572
9 | 1.364 | 0.01625 | -0.094 | 83.932
9.5 | 1.384 | 0.01701 | -0.095 | 81.344
10 | 1.395 | 0.01792 | -0.096 | 77.84
10.5 | 1.398 | 0.01892 | -0.097 | 73.907
11 | 1.392 | 0.02005 | -0.098 | 69.447
11.5 | 1.377 | 0.02124 | -0.099 | 64.806
12 | 1.351 | 0.02272 | -0.1 | 59.474
12.5 | 1.312 | 0.0243 | -0.101 | 53.964
13 | 1.254 | 0.02615 | -0.102 | 47.942
13.5 | 1.183 | 0.02889 | -0.102 | 40.951
14 | 1.087 | 0.03598 | -0.101 | 30.221
14.5 | 0.872 | 0.10039 | -0.066 | 8.686
15 | 0.788 | 0.11421 | -0.058 | 6.896
15.5 | 0.707 | 0.12036 | -0.058 | 5.87

## 70. Re 4M Mach 0.25 (2)
BIGFOIL.COM POLAR EXPORT
NACA67-514 a=0.5
NACA67-514 a=0.5 |  |  |  | Cl Max: | 1.4965 | at alpha= | 18 | deg
XFOIL ncrit=9 |  |  |  | L/D Max: | 169.765 | at alpha= | 3 | deg
Re: | 4000000 |  |  | Cd Min: | 0.19433 | at alpha= | -19.5 | deg
Mach: | 0.25 |  |  | Cl=0 at alpha= | -3.8713 | deg
|  |  |  | @ Cl=0.1, Cd= | 0.0061062
|  |  |  | @ Cl=0.4, Cd= | 0.0047458
|  |  |  | @ Cl=0.6, Cd= | 0.0036738
alpha (deg) | Cl | Cd | Cm | Cl/Cd
-19.5 | -0.3802 | 0.19433 | -0.058 | -1.9565
-19 | -0.3729 | 0.18431 | -0.0622 | -2.0232
-18.5 | -0.353 | 0.17926 | -0.0661 | -1.9692
-18 | -0.3354 | 0.17335 | -0.0699 | -1.9348
-17.5 | -0.3344 | 0.16209 | -0.0744 | -2.0631
-17 | -0.3226 | 0.15453 | -0.0786 | -2.0876
-16 | -0.8254 | 0.04764 | -0.1423 | -17.3258
-15.5 | -0.8974 | 0.03691 | -0.1439 | -24.3132
-15 | -0.9665 | 0.02922 | -0.137 | -33.0767
-14.5 | -0.994 | 0.02465 | -0.1288 | -40.3245
-14 | -0.992 | 0.02182 | -0.1217 | -45.4629
-13.5 | -0.9763 | 0.01976 | -0.1152 | -49.4079
-13 | -0.9524 | 0.01818 | -0.1092 | -52.3872
-12.5 | -0.9212 | 0.01664 | -0.1043 | -55.3606
-12 | -0.8833 | 0.01503 | -0.1005 | -58.7691
-11.5 | -0.8359 | 0.014 | -0.098 | -59.7071
-11 | -0.7841 | 0.01332 | -0.0962 | -58.8664
-10.5 | -0.7333 | 0.01247 | -0.0943 | -58.8051
-10 | -0.6794 | 0.01192 | -0.093 | -56.9966
-9.5 | -0.6297 | 0.01082 | -0.0912 | -58.1978
-9 | -0.5748 | 0.01032 | -0.0902 | -55.6977
-8.5 | -0.5195 | 0.00984 | -0.0893 | -52.7947
-8 | -0.4636 | 0.00937 | -0.0887 | -49.4771
-7.5 | -0.4069 | 0.009 | -0.0883 | -45.2111
-7 | -0.353 | 0.00834 | -0.0874 | -42.3261
-6.5 | -0.2972 | 0.00792 | -0.087 | -37.5253
-6 | -0.2408 | 0.00761 | -0.0867 | -31.6426
-5.5 | -0.1846 | 0.00734 | -0.0865 | -25.1499
-5 | -0.1275 | 0.00709 | -0.0865 | -17.9831
-4.5 | -0.0716 | 0.00673 | -0.0863 | -10.6389
-4 | -0.0147 | 0.0065 | -0.0863 | -2.2615
-3.5 | 0.0424 | 0.0063 | -0.0864 | 6.7302
-3 | 0.0988 | 0.00611 | -0.0865 | 16.1702
-2.5 | 0.1558 | 0.00593 | -0.0867 | 26.2732
-2 | 0.2132 | 0.00576 | -0.087 | 37.0139
-1.5 | 0.2701 | 0.0056 | -0.0872 | 48.2321
-1 | 0.3251 | 0.00539 | -0.0871 | 60.3154
-0.5 | 0.3773 | 0.00499 | -0.0865 | 75.6112
0 | 0.4247 | 0.00448 | -0.085 | 94.7991
0.5 | 0.4598 | 0.00335 | -0.0811 | 137.2537
1 | 0.5168 | 0.00342 | -0.0814 | 151.1111
1.5 | 0.5706 | 0.00358 | -0.0809 | 159.3855
2 | 0.6239 | 0.00375 | -0.0804 | 166.3733
2.5 | 0.6739 | 0.004 | -0.0792 | 168.475
3 | 0.7215 | 0.00425 | -0.0774 | 169.7647
3.5 | 0.7499 | 0.00471 | -0.0716 | 159.2144
4 | 0.7521 | 0.00554 | -0.0604 | 135.7581
4.5 | 0.7611 | 0.00657 | -0.0513 | 115.8447
5 | 0.7756 | 0.00762 | -0.0435 | 101.7848
5.5 | 0.7926 | 0.00877 | -0.0366 | 90.3763
6 | 0.8114 | 0.00996 | -0.0302 | 81.4659
6.5 | 0.8344 | 0.01111 | -0.0248 | 75.1035
7 | 0.8594 | 0.01229 | -0.0199 | 69.9268
7.5 | 0.8919 | 0.01322 | -0.0163 | 67.466
8.5 | 0.9666 | 0.01484 | -0.0109 | 65.1348
9 | 1.0035 | 0.01574 | -0.0082 | 63.7548
9.5 | 1.0405 | 0.01659 | -0.0055 | 62.7185
10 | 1.0763 | 0.01755 | -0.0028 | 61.3276
11 | 1.1482 | 0.01982 | 0.0021 | 57.9314
11.5 | 1.2077 | 0.02133 | -0.001 | 56.6198
12 | 1.2661 | 0.02303 | -0.0041 | 54.9761
12.5 | 1.2971 | 0.02466 | -0.0013 | 52.5994
13 | 1.3259 | 0.02637 | 0.0017 | 50.2806
13.5 | 1.3539 | 0.02813 | 0.0047 | 48.1301
14 | 1.379 | 0.03019 | 0.0078 | 45.6774
14.5 | 1.4008 | 0.03254 | 0.0111 | 43.0486
15 | 1.4249 | 0.03484 | 0.0138 | 40.8984
15.5 | 1.4454 | 0.03752 | 0.0166 | 38.5235
16 | 1.4617 | 0.04061 | 0.0194 | 35.9936
16.5 | 1.4708 | 0.04442 | 0.0224 | 33.1112
17 | 1.4835 | 0.04816 | 0.0246 | 30.8036
17.5 | 1.493 | 0.05233 | 0.0265 | 28.5305
18 | 1.4965 | 0.05733 | 0.0281 | 26.1033
18.5 | 1.4952 | 0.06312 | 0.0291 | 23.6882
19 | 1.4921 | 0.0694 | 0.0293 | 21.5
19.5 | 1.4842 | 0.07666 | 0.0286 | 19.3608
20 | 1.4691 | 0.0852 | 0.0268 | 17.243

## 71. Re 4M Mach 0.50 (1)
BIGFOIL.COM POLAR EXPORT
NACA67-514 a=0.5
NACA67-514 a=0.5 |  |  |  | Cl Max: | 1.327 | at alpha= | 7.5 | deg
JavaFoil+Calcfoil stall+Eppler ext transition |  |  |  | L/D Max: | 162.126 | at alpha= | 4 | deg
Re: | 4000000 |  |  | Cd Min: | 0.0046 | at alpha= | -0.5 | deg
Mach: | 0.5 |  |  | Cl=0 at alpha= | -3.3043 | deg
|  |  |  | @ Cl=0.1, Cd= | 0.006292
|  |  |  | @ Cl=0.4, Cd= | 0.0046142
|  |  |  | @ Cl=0.6, Cd= | 0.00511
alpha (deg) | Cl | Cd | Cm | Cl/Cd
-20 | -0.925 | 0.16301 | -0.021 | -5.673
-19.5 | -0.899 | 0.15774 | -0.022 | -5.702
-19 | -0.871 | 0.15519 | -0.022 | -5.615
-18.5 | -0.842 | 0.14982 | -0.022 | -5.621
-18 | -0.815 | 0.14496 | -0.022 | -5.619
-17.5 | -0.787 | 0.13656 | -0.022 | -5.766
-17 | -0.76 | 0.13653 | -0.023 | -5.568
-16.5 | -0.733 | 0.12845 | -0.024 | -5.707
-16 | -0.706 | 0.12894 | -0.024 | -5.476
-15.5 | -0.677 | 0.12247 | -0.024 | -5.528
-15 | -0.649 | 0.11621 | -0.024 | -5.587
-14.5 | -0.622 | 0.10994 | -0.025 | -5.657
-14 | -0.594 | 0.10602 | -0.025 | -5.607
-13.5 | -0.567 | 0.10301 | -0.026 | -5.504
-13 | -0.539 | 0.09949 | -0.026 | -5.423
-12.5 | -0.511 | 0.09743 | -0.026 | -5.25
-12 | -0.483 | 0.09055 | -0.026 | -5.337
-11.5 | -0.456 | 0.08043 | -0.027 | -5.665
-11 | -0.428 | 0.07283 | -0.028 | -5.882
-10.5 | -0.401 | 0.06774 | -0.029 | -5.915
-10 | -0.373 | 0.06251 | -0.03 | -5.969
-9.5 | -0.344 | 0.07232 | -0.028 | -4.762
-9 | -0.317 | 0.06321 | -0.029 | -5.012
-8.5 | -0.289 | 0.05645 | -0.03 | -5.125
-8 | -0.262 | 0.05204 | -0.031 | -5.028
-7.5 | -0.233 | 0.05226 | -0.03 | -4.467
-7 | -0.312 | 0.04658 | -0.032 | -6.697
-6.5 | -0.308 | 0.04088 | -0.037 | -7.527
-6 | -0.338 | 0.00864 | -0.068 | -39.078
-5.5 | -0.284 | 0.00803 | -0.069 | -35.407
-5 | -0.224 | 0.00749 | -0.07 | -29.968
-4.5 | -0.161 | 0.00765 | -0.071 | -21.024
-4 | -0.095 | 0.00749 | -0.073 | -12.645
-3.5 | -0.027 | 0.0074 | -0.074 | -3.62
-3 | 0.042 | 0.00635 | -0.075 | 6.658
-2.5 | 0.112 | 0.00628 | -0.076 | 17.855
-2 | 0.182 | 0.00626 | -0.078 | 29.171
-1.5 | 0.253 | 0.00659 | -0.079 | 38.441
-1 | 0.325 | 0.00655 | -0.08 | 49.665
-0.5 | 0.396 | 0.0046 | -0.082 | 86.113
0 | 0.461 | 0.00483 | -0.083 | 95.459
0.5 | 0.531 | 0.00497 | -0.084 | 106.875
1 | 0.6 | 0.00511 | -0.086 | 117.392
1.5 | 0.669 | 0.00524 | -0.087 | 127.851
2 | 0.738 | 0.0054 | -0.088 | 136.839
2.5 | 0.807 | 0.00558 | -0.089 | 144.691
3 | 0.871 | 0.00577 | -0.091 | 150.915
3.5 | 0.937 | 0.00596 | -0.092 | 157.09
4 | 1.002 | 0.00618 | -0.093 | 162.126
4.5 | 1.064 | 0.00783 | -0.094 | 135.952
5 | 1.124 | 0.00971 | -0.095 | 115.802
5.5 | 1.179 | 0.01376 | -0.096 | 85.683
6 | 1.23 | 0.01449 | -0.098 | 84.878
6.5 | 1.274 | 0.01532 | -0.099 | 83.185
7 | 1.309 | 0.01655 | -0.1 | 79.051
7.5 | 1.327 | 0.01773 | -0.101 | 74.88
8 | 1.303 | 0.01919 | -0.102 | 67.905
8.5 | 1.178 | 0.02097 | -0.104 | 56.188
9 | 0.816 | 0.02248 | -0.105 | 36.319
9.5 | 0.708 | 0.06441 | -0.059 | 10.985
10 | 0.737 | 0.06487 | -0.063 | 11.368
10.5 | 0.757 | 0.0753 | -0.053 | 10.056
11 | 0.784 | 0.08658 | -0.053 | 9.052
11.5 | 0.811 | 0.07964 | -0.055 | 10.181
12 | 0.837 | 0.08804 | -0.055 | 9.51
12.5 | 0.864 | 0.09634 | -0.057 | 8.972

## 72. Re 4M Mach 0.50 (2)
BIGFOIL.COM POLAR EXPORT
NACA67-514 a=0.5
NACA67-514 a=0.5 |  |  |  | Cl Max: | 1.2555 | at alpha= | 12.5 | deg
XFOIL ncrit=9 |  |  |  | L/D Max: | 162.585 | at alpha= | 2 | deg
Re: | 4000000 |  |  | Cd Min: | 0.22073 | at alpha= | -20 | deg
Mach: | 0.5 |  |  | Cl=0 at alpha= | -4.0642 | deg
|  |  |  | @ Cl=0.1, Cd= | 0.006555
|  |  |  | @ Cl=0.4, Cd= | 0.0056479
|  |  |  | @ Cl=0.6, Cd= | 0.0038461
alpha (deg) | Cl | Cd | Cm | Cl/Cd
-20 | -0.3965 | 0.22073 | -0.0596 | -1.7963
-19.5 | -0.3767 | 0.21275 | -0.0642 | -1.7706
-19 | -0.3558 | 0.20538 | -0.0688 | -1.7324
-18.5 | -0.337 | 0.19728 | -0.0733 | -1.7082
-18 | -0.3184 | 0.18899 | -0.0776 | -1.6847
-17.5 | -0.3006 | 0.18095 | -0.082 | -1.6612
-17 | -0.2785 | 0.17468 | -0.0863 | -1.5943
-16.5 | -0.2614 | 0.16646 | -0.0907 | -1.5703
-16 | -0.2438 | 0.15864 | -0.0951 | -1.5368
-15.5 | -0.2291 | 0.1502 | -0.0995 | -1.5253
-15 | -0.2117 | 0.1428 | -0.1038 | -1.4825
-14.5 | -0.1925 | 0.13602 | -0.1079 | -1.4152
-14 | -0.1794 | 0.12792 | -0.1122 | -1.4024
-13.5 | -0.1709 | 0.11925 | -0.1166 | -1.4331
-13 | -0.1539 | 0.11274 | -0.1203 | -1.3651
-12.5 | -0.145 | 0.10487 | -0.1244 | -1.3827
-12 | -0.1427 | 0.09612 | -0.1287 | -1.4846
-11.5 | -0.1345 | 0.08897 | -0.1325 | -1.5117
-11 | -0.1254 | 0.08219 | -0.1361 | -1.5257
-10.5 | -0.1304 | 0.07374 | -0.1403 | -1.7684
-10 | -0.1448 | 0.06461 | -0.1448 | -2.2411
-9.5 | -0.1701 | 0.05455 | -0.1513 | -3.1182
-9 | -0.2139 | 0.04464 | -0.1554 | -4.7917
-8.5 | -0.2604 | 0.0376 | -0.1497 | -6.9255
-8 | -0.306 | 0.03076 | -0.1394 | -9.948
-7.5 | -0.3211 | 0.02421 | -0.1309 | -13.2631
-7 | -0.3265 | 0.01754 | -0.1218 | -18.6146
-6.5 | -0.3088 | 0.01155 | -0.1145 | -26.7359
-6 | -0.2488 | 0.00947 | -0.112 | -26.2724
-5.5 | -0.1833 | 0.00857 | -0.1102 | -21.3886
-5 | -0.1191 | 0.00786 | -0.1085 | -15.1527
-4.5 | -0.0543 | 0.00741 | -0.1072 | -7.3279
-4 | 0.008 | 0.00695 | -0.1057 | 1.1511
-3.5 | 0.0719 | 0.00666 | -0.1048 | 10.7958
-3 | 0.1361 | 0.00642 | -0.1043 | 21.1994
-2.5 | 0.1991 | 0.00619 | -0.1036 | 32.1648
-2 | 0.2617 | 0.00601 | -0.1031 | 43.5441
-1.5 | 0.325 | 0.00585 | -0.1029 | 55.5556
-1 | 0.3864 | 0.00572 | -0.1023 | 67.5524
-0.5 | 0.443 | 0.00542 | -0.1009 | 81.7343
0 | 0.4925 | 0.00498 | -0.0982 | 98.8956
0.5 | 0.5151 | 0.00365 | -0.0902 | 141.1233
1 | 0.5736 | 0.00374 | -0.089 | 153.369
2 | 0.6731 | 0.00414 | -0.0827 | 162.5845
2.5 | 0.7096 | 0.00442 | -0.0767 | 160.543
3 | 0.7437 | 0.00487 | -0.0704 | 152.7105
3.5 | 0.7762 | 0.00544 | -0.064 | 142.6838
4 | 0.7987 | 0.00633 | -0.0558 | 126.1769
4.5 | 0.7905 | 0.00805 | -0.0425 | 98.1988
5 | 0.7946 | 0.0097 | -0.032 | 81.9175
5.5 | 0.8044 | 0.01139 | -0.0229 | 70.6234
6.5 | 0.8412 | 0.01478 | -0.0085 | 56.9147
7 | 0.8642 | 0.01656 | -0.0023 | 52.186
7.5 | 0.9006 | 0.01791 | 0.002 | 50.2848
8 | 0.9419 | 0.01917 | 0.0057 | 49.1341
8.5 | 0.9823 | 0.02053 | 0.0095 | 47.8471
9 | 1.0251 | 0.02188 | 0.0131 | 46.851
9.5 | 1.0639 | 0.02347 | 0.0172 | 45.3302
10 | 1.1021 | 0.02523 | 0.0213 | 43.6821
10.5 | 1.1373 | 0.0272 | 0.0259 | 41.8125
11 | 1.1757 | 0.02952 | 0.0295 | 39.8272
11.5 | 1.2235 | 0.03321 | 0.0295 | 36.8413
12 | 1.2519 | 0.03848 | 0.0305 | 32.5338
12.5 | 1.2555 | 0.04543 | 0.0324 | 27.6359
14 | 1.1468 | 0.07063 | 0.0446 | 16.2367
14.5 | 1.1081 | 0.08243 | 0.0417 | 13.4429
15 | 1.0737 | 0.09517 | 0.0363 | 11.2819
15.5 | 1.0428 | 0.10872 | 0.0288 | 9.5916
16 | 1.0151 | 0.12296 | 0.0201 | 8.2555
16.5 | 0.9954 | 0.13647 | 0.0119 | 7.2939
17 | 0.9751 | 0.15023 | 0.0036 | 6.4907
17.5 | 0.9594 | 0.16346 | -0.0045 | 5.8693

## 73. Re 5M Mach 0.00 (1)
BIGFOIL.COM POLAR EXPORT
NACA67-514 a=0.5
NACA67-514 a=0.5 |  |  |  | Cl Max: | 1.448 | at alpha= | 12 | deg
JavaFoil+Calcfoil stall+Eppler ext transition |  |  |  | L/D Max: | 163.428 | at alpha= | 3.5 | deg
Re: | 5000000 |  |  | Cd Min: | 0.00402 | at alpha= | -1 | deg
Mach: | 0 |  |  | Cl=0 at alpha= | -3.3033 | deg
|  |  |  | @ Cl=0.1, Cd= | 0.0064779
|  |  |  | @ Cl=0.4, Cd= | 0.0042259
|  |  |  | @ Cl=0.6, Cd= | 0.0045368
alpha (deg) | Cl | Cd | Cm | Cl/Cd
-15.5 | -0.632 | 0.10948 | -0.02 | -5.768
-15 | -0.64 | 0.1033 | -0.021 | -6.192
-14.5 | -0.646 | 0.09733 | -0.022 | -6.633
-14 | -0.649 | 0.09227 | -0.023 | -7.039
-13.5 | -0.65 | 0.08655 | -0.023 | -7.512
-13 | -0.648 | 0.08114 | -0.024 | -7.989
-12.5 | -0.643 | 0.07622 | -0.025 | -8.433
-12 | -0.634 | 0.07112 | -0.026 | -8.921
-11.5 | -0.624 | 0.06531 | -0.028 | -9.546
-11 | -0.611 | 0.05866 | -0.031 | -10.412
-10.5 | -0.707 | 0.01062 | -0.049 | -66.578
-10 | -0.682 | 0.00973 | -0.05 | -70.161
-9.5 | -0.649 | 0.00926 | -0.051 | -70.142
-9 | -0.611 | 0.00887 | -0.052 | -68.832
-8.5 | -0.568 | 0.00853 | -0.053 | -66.641
-8 | -0.523 | 0.00706 | -0.055 | -74.02
-7.5 | -0.475 | 0.00735 | -0.056 | -64.549
-7 | -0.424 | 0.00712 | -0.057 | -59.597
-6.5 | -0.372 | 0.00783 | -0.058 | -47.461
-6 | -0.317 | 0.0076 | -0.059 | -41.656
-5.5 | -0.26 | 0.00732 | -0.06 | -35.502
-5 | -0.202 | 0.0072 | -0.061 | -28.029
-4.5 | -0.143 | 0.00714 | -0.063 | -20.044
-4 | -0.084 | 0.0071 | -0.064 | -11.771
-3.5 | -0.024 | 0.00701 | -0.065 | -3.359
-3 | 0.037 | 0.00698 | -0.066 | 5.296
-2.5 | 0.098 | 0.00649 | -0.067 | 15.074
-2 | 0.159 | 0.00612 | -0.068 | 25.945
-1.5 | 0.22 | 0.00657 | -0.069 | 33.495
-1 | 0.282 | 0.00402 | -0.07 | 70.206
-0.5 | 0.343 | 0.00411 | -0.071 | 83.457
0 | 0.402 | 0.00423 | -0.072 | 94.955
0.5 | 0.463 | 0.00432 | -0.073 | 107.098
1 | 0.523 | 0.00441 | -0.075 | 118.52
1.5 | 0.583 | 0.0045 | -0.076 | 129.619
2 | 0.643 | 0.00463 | -0.077 | 138.906
2.5 | 0.703 | 0.00475 | -0.078 | 147.941
3 | 0.76 | 0.00488 | -0.079 | 155.639
3.5 | 0.818 | 0.00501 | -0.08 | 163.428
4 | 0.876 | 0.00566 | -0.081 | 154.756
4.5 | 0.932 | 0.00651 | -0.082 | 143.169
5 | 0.987 | 0.00765 | -0.083 | 129.069
5.5 | 1.041 | 0.00869 | -0.084 | 119.738
6 | 1.092 | 0.01107 | -0.085 | 98.72
6.5 | 1.143 | 0.01152 | -0.086 | 99.258
7 | 1.192 | 0.01204 | -0.087 | 99.023
7.5 | 1.239 | 0.01255 | -0.088 | 98.702
8 | 1.28 | 0.01331 | -0.089 | 96.218
8.5 | 1.318 | 0.01393 | -0.09 | 94.602
9 | 1.351 | 0.01455 | -0.091 | 92.886
9.5 | 1.38 | 0.01522 | -0.093 | 90.651
10 | 1.404 | 0.01593 | -0.094 | 88.146
10.5 | 1.423 | 0.01663 | -0.095 | 85.614
11 | 1.437 | 0.0174 | -0.096 | 82.58
11.5 | 1.445 | 0.01828 | -0.097 | 79.071
12 | 1.448 | 0.01932 | -0.097 | 74.939
12.5 | 1.443 | 0.02026 | -0.098 | 71.259
13 | 1.428 | 0.02144 | -0.099 | 66.618
13.5 | 1.407 | 0.02276 | -0.1 | 61.825
14 | 1.381 | 0.02418 | -0.101 | 57.104
14.5 | 1.349 | 0.02576 | -0.102 | 52.372
15 | 1.314 | 0.02725 | -0.102 | 48.21
15.5 | 1.274 | 0.02916 | -0.103 | 43.697
16 | 1.231 | 0.03172 | -0.104 | 38.811
16.5 | 1.185 | 0.03464 | -0.104 | 34.205
17 | 1.125 | 0.04182 | -0.103 | 26.913

## 74. Re 5M Mach 0.00 (2)
BIGFOIL.COM POLAR EXPORT
NACA67-514 a=0.5
NACA67-514 a=0.5 |  |  |  | Cl Max: | 1.6115 | at alpha= | 20 | deg
XFOIL ncrit=9 |  |  |  | L/D Max: | 170.496 | at alpha= | 2.5 | deg
Re: | 5000000 |  |  | Cd Min: | 0.05488 | at alpha= | 20 | deg
Mach: | 0 |  |  | Cl=0 at alpha= | -3.8016 | deg
|  |  |  | @ Cl=0.1, Cd= | 0.0057047
|  |  |  | @ Cl=0.4, Cd= | 0.0044847
|  |  |  | @ Cl=0.6, Cd= | 0.0035966
alpha (deg) | Cl | Cd | Cm | Cl/Cd
-20 | -1.2963 | 0.03181 | -0.1286 | -40.7513
-19.5 | -1.3031 | 0.02843 | -0.1251 | -45.8354
-19 | -1.3029 | 0.02571 | -0.1211 | -50.6768
-18 | -1.2781 | 0.022 | -0.1133 | -58.0955
-17.5 | -1.258 | 0.02061 | -0.1095 | -61.0383
-17 | -1.2341 | 0.01945 | -0.106 | -63.4499
-16.5 | -1.2098 | 0.01825 | -0.1023 | -66.2904
-16 | -1.1855 | 0.01692 | -0.0983 | -70.065
-15.5 | -1.1552 | 0.01596 | -0.0949 | -72.381
-15 | -1.1225 | 0.01513 | -0.0918 | -74.1904
-14.5 | -1.0876 | 0.01446 | -0.0888 | -75.2144
-14 | -1.0481 | 0.01391 | -0.0866 | -75.3487
-13.5 | -1.0047 | 0.01331 | -0.0851 | -75.4846
-13 | -0.9612 | 0.01252 | -0.0836 | -76.7732
-12.5 | -0.915 | 0.01188 | -0.0826 | -77.0202
-12 | -0.8668 | 0.01138 | -0.0819 | -76.1687
-11.5 | -0.8175 | 0.01093 | -0.0813 | -74.7941
-11 | -0.7668 | 0.01057 | -0.081 | -72.5449
-10.5 | -0.716 | 0.01018 | -0.0806 | -70.334
-10 | -0.6665 | 0.00961 | -0.08 | -69.3548
-9.5 | -0.6152 | 0.00917 | -0.0797 | -67.0883
-9 | -0.5624 | 0.00883 | -0.0797 | -63.692
-8.5 | -0.5093 | 0.0085 | -0.0797 | -59.9176
-8 | -0.4558 | 0.00819 | -0.0798 | -55.6532
-7.5 | -0.4017 | 0.00794 | -0.0799 | -50.5919
-7 | -0.3491 | 0.00753 | -0.0798 | -46.3612
-6.5 | -0.2958 | 0.00721 | -0.0798 | -41.0264
-6 | -0.2415 | 0.00699 | -0.0799 | -34.5494
-5.5 | -0.1867 | 0.00675 | -0.0802 | -27.6593
-5 | -0.1315 | 0.00654 | -0.0806 | -20.107
-4.5 | -0.0769 | 0.00627 | -0.0807 | -12.2648
-4 | -0.0219 | 0.00607 | -0.081 | -3.6079
-3.5 | 0.0333 | 0.00592 | -0.0814 | 5.625
-3 | 0.0884 | 0.00574 | -0.0817 | 15.4007
-2.5 | 0.1442 | 0.00557 | -0.0822 | 25.8887
-2 | 0.1999 | 0.00542 | -0.0826 | 36.8819
-1.5 | 0.255 | 0.00529 | -0.0829 | 48.2042
-1 | 0.3096 | 0.00508 | -0.0832 | 60.9449
-0.5 | 0.3616 | 0.00477 | -0.083 | 75.8071
0 | 0.4114 | 0.0044 | -0.0823 | 93.5
0.5 | 0.4485 | 0.0034 | -0.0794 | 131.9118
1 | 0.4984 | 0.00325 | -0.0786 | 153.3538
1.5 | 0.5512 | 0.00342 | -0.0785 | 161.1696
2 | 0.6037 | 0.00361 | -0.0783 | 167.2299
2.5 | 0.653 | 0.00383 | -0.0774 | 170.4961
3 | 0.6986 | 0.00418 | -0.0758 | 167.1292
3.5 | 0.7215 | 0.00491 | -0.0694 | 146.945
4 | 0.7245 | 0.00568 | -0.0588 | 127.5528
4.5 | 0.7434 | 0.00646 | -0.052 | 115.0774
5 | 0.7633 | 0.00735 | -0.0457 | 103.8503
5.5 | 0.7854 | 0.00824 | -0.04 | 95.3155
6 | 0.8113 | 0.00914 | -0.0352 | 88.7637
6.5 | 0.8373 | 0.01009 | -0.0305 | 82.9832
7 | 0.8657 | 0.011 | -0.0265 | 78.7
7.5 | 0.9002 | 0.01175 | -0.0236 | 76.6128
8 | 0.9375 | 0.01238 | -0.0213 | 75.727
8.5 | 0.9749 | 0.01306 | -0.0191 | 74.6478
9 | 1.0123 | 0.0137 | -0.0169 | 73.8905
9.5 | 1.0479 | 0.01447 | -0.0146 | 72.4188
10 | 1.0847 | 0.01517 | -0.0125 | 71.503
11 | 1.1506 | 0.01695 | -0.0073 | 67.882
11.5 | 1.1844 | 0.01785 | -0.0051 | 66.3529
12 | 1.2403 | 0.01912 | -0.0083 | 64.8692
12.5 | 1.2988 | 0.02044 | -0.0121 | 63.5421
13 | 1.3523 | 0.02198 | -0.0152 | 61.5241
13.5 | 1.3668 | 0.02304 | -0.0092 | 59.3229
14 | 1.3946 | 0.02451 | -0.0069 | 56.8992
14.5 | 1.4213 | 0.02606 | -0.0045 | 54.5395
15 | 1.4453 | 0.02782 | -0.0019 | 51.9518
15.5 | 1.4713 | 0.02953 | 0.0001 | 49.8239
16 | 1.4958 | 0.03137 | 0.0022 | 47.6825
16.5 | 1.5176 | 0.03344 | 0.0044 | 45.3828
17 | 1.5348 | 0.03588 | 0.0068 | 42.7759
17.5 | 1.552 | 0.03843 | 0.009 | 40.3851
18 | 1.5674 | 0.04118 | 0.011 | 38.0622
18.5 | 1.5819 | 0.04411 | 0.0129 | 35.8626
19 | 1.5934 | 0.04743 | 0.0146 | 33.5948
19.5 | 1.6047 | 0.05087 | 0.0159 | 31.5451
20 | 1.6115 | 0.05488 | 0.0171 | 29.3641

## 75. Re 5M Mach 0.10 (1)
BIGFOIL.COM POLAR EXPORT
NACA67-514 a=0.5
NACA67-514 a=0.5 |  |  |  | Cl Max: | 1.439 | at alpha= | 11.5 | deg
JavaFoil+Calcfoil stall+Eppler ext transition |  |  |  | L/D Max: | 163.292 | at alpha= | 3.5 | deg
Re: | 5000000 |  |  | Cd Min: | 0.00412 | at alpha= | -0.5 | deg
Mach: | 0.1 |  |  | Cl=0 at alpha= | -3.3033 | deg
|  |  |  | @ Cl=0.1, Cd= | 0.0064584
|  |  |  | @ Cl=0.4, Cd= | 0.0042319
|  |  |  | @ Cl=0.6, Cd= | 0.004548
alpha (deg) | Cl | Cd | Cm | Cl/Cd
-15 | -0.614 | 0.10555 | -0.021 | -5.815
-14.5 | -0.623 | 0.09903 | -0.021 | -6.29
-14 | -0.63 | 0.09386 | -0.022 | -6.708
-13.5 | -0.633 | 0.0877 | -0.023 | -7.222
-13 | -0.634 | 0.0828 | -0.024 | -7.658
-12.5 | -0.631 | 0.07724 | -0.025 | -8.175
-12 | -0.625 | 0.07216 | -0.026 | -8.661
-11.5 | -0.615 | 0.06729 | -0.027 | -9.143
-11 | -0.603 | 0.06132 | -0.029 | -9.834
-10.5 | -0.59 | 0.05389 | -0.032 | -10.94
-10 | -0.678 | 0.01011 | -0.05 | -67.025
-9.5 | -0.648 | 0.00936 | -0.051 | -69.263
-9 | -0.61 | 0.00891 | -0.052 | -68.465
-8.5 | -0.569 | 0.0086 | -0.054 | -66.114
-8 | -0.524 | 0.00707 | -0.055 | -74.095
-7.5 | -0.476 | 0.00681 | -0.056 | -69.879
-7 | -0.425 | 0.00717 | -0.057 | -59.354
-6.5 | -0.373 | 0.00788 | -0.058 | -47.354
-6 | -0.318 | 0.00757 | -0.059 | -41.98
-5.5 | -0.261 | 0.00743 | -0.061 | -35.127
-5 | -0.203 | 0.00728 | -0.062 | -27.857
-4.5 | -0.144 | 0.00711 | -0.063 | -20.209
-4 | -0.084 | 0.00717 | -0.064 | -11.719
-3.5 | -0.024 | 0.00701 | -0.065 | -3.373
-3 | 0.037 | 0.00655 | -0.066 | 5.673
-2.5 | 0.098 | 0.00647 | -0.067 | 15.195
-2 | 0.16 | 0.00611 | -0.068 | 26.113
-1.5 | 0.221 | 0.00655 | -0.069 | 33.771
-1 | 0.284 | 0.00655 | -0.07 | 43.31
-0.5 | 0.345 | 0.00412 | -0.072 | 83.674
0 | 0.404 | 0.00424 | -0.073 | 95.356
0.5 | 0.465 | 0.00434 | -0.074 | 107.196
1 | 0.525 | 0.00442 | -0.075 | 118.997
1.5 | 0.586 | 0.00452 | -0.076 | 129.682
2 | 0.646 | 0.00464 | -0.077 | 139.369
2.5 | 0.707 | 0.00476 | -0.078 | 148.399
3 | 0.764 | 0.00489 | -0.079 | 156.208
3.5 | 0.822 | 0.00504 | -0.081 | 163.292
4 | 0.88 | 0.00571 | -0.082 | 154.157
4.5 | 0.936 | 0.00657 | -0.083 | 142.555
5 | 0.992 | 0.00772 | -0.084 | 128.499
5.5 | 1.046 | 0.0088 | -0.085 | 118.881
6 | 1.097 | 0.01115 | -0.086 | 98.448
6.5 | 1.148 | 0.01161 | -0.087 | 98.865
7 | 1.197 | 0.01212 | -0.088 | 98.78
7.5 | 1.243 | 0.01267 | -0.089 | 98.173
8 | 1.284 | 0.01344 | -0.09 | 95.547
8.5 | 1.322 | 0.01407 | -0.091 | 93.904
9 | 1.354 | 0.01472 | -0.092 | 91.979
9.5 | 1.382 | 0.01541 | -0.093 | 89.708
10 | 1.405 | 0.01612 | -0.094 | 87.136
10.5 | 1.422 | 0.0169 | -0.095 | 84.148
11 | 1.433 | 0.01774 | -0.096 | 80.788
11.5 | 1.439 | 0.01864 | -0.097 | 77.199
12 | 1.438 | 0.01964 | -0.098 | 73.243
12.5 | 1.43 | 0.02056 | -0.099 | 69.539
13 | 1.41 | 0.022 | -0.1 | 64.099
13.5 | 1.384 | 0.02336 | -0.101 | 59.264
14 | 1.352 | 0.02474 | -0.101 | 54.667
14.5 | 1.315 | 0.02646 | -0.102 | 49.723
15 | 1.274 | 0.02806 | -0.103 | 45.403
15.5 | 1.228 | 0.03058 | -0.103 | 40.141
16 | 1.178 | 0.03348 | -0.104 | 35.197
16.5 | 1.118 | 0.03938 | -0.103 | 28.387

## 76. Re 5M Mach 0.10 (2)
BIGFOIL.COM POLAR EXPORT
NACA67-514 a=0.5
NACA67-514 a=0.5 |  |  |  | Cl Max: | 1.6004 | at alpha= | 20 | deg
XFOIL ncrit=9 |  |  |  | L/D Max: | 170.416 | at alpha= | 2.5 | deg
Re: | 5000000 |  |  | Cd Min: | 0.058 | at alpha= | 20 | deg
Mach: | 0.1 |  |  | Cl=0 at alpha= | -3.8075 | deg
|  |  |  | @ Cl=0.1, Cd= | 0.0057166
|  |  |  | @ Cl=0.4, Cd= | 0.0045251
|  |  |  | @ Cl=0.6, Cd= | 0.0035864
alpha (deg) | Cl | Cd | Cm | Cl/Cd
-20 | -1.1971 | 0.04157 | -0.1342 | -28.7972
-19.5 | -1.2377 | 0.03427 | -0.1336 | -36.1161
-19 | -1.2594 | 0.02961 | -0.1299 | -42.5329
-18.5 | -1.2634 | 0.02657 | -0.1256 | -47.5499
-18 | -1.2583 | 0.02418 | -0.1211 | -52.0389
-17.5 | -1.2463 | 0.02226 | -0.1167 | -55.9883
-17 | -1.2275 | 0.02076 | -0.1125 | -59.1281
-16.5 | -1.2048 | 0.01944 | -0.1084 | -61.9753
-16 | -1.1799 | 0.01817 | -0.1044 | -64.9367
-15.5 | -1.1542 | 0.01689 | -0.1002 | -68.3363
-15 | -1.1248 | 0.0158 | -0.0964 | -71.1899
-14.5 | -1.0912 | 0.01497 | -0.0929 | -72.8925
-14 | -1.0541 | 0.01433 | -0.0899 | -73.559
-13.5 | -1.0114 | 0.01366 | -0.088 | -74.041
-13 | -0.966 | 0.01302 | -0.0866 | -74.1935
-12.5 | -0.9212 | 0.01218 | -0.0851 | -75.6322
-12 | -0.8728 | 0.01162 | -0.0841 | -75.1119
-11.5 | -0.8231 | 0.01113 | -0.0833 | -73.9533
-11 | -0.7721 | 0.01072 | -0.0828 | -72.0243
-10.5 | -0.7208 | 0.01031 | -0.0823 | -69.9127
-10 | -0.67 | 0.00983 | -0.0817 | -68.1587
-9.5 | -0.619 | 0.00928 | -0.0811 | -66.7026
-9 | -0.5657 | 0.00892 | -0.081 | -63.4193
-8.5 | -0.5121 | 0.00858 | -0.0809 | -59.6853
-8 | -0.4582 | 0.00825 | -0.0809 | -55.5394
-7.5 | -0.4037 | 0.00799 | -0.0809 | -50.5257
-7 | -0.3504 | 0.0076 | -0.0808 | -46.1053
-6.5 | -0.2969 | 0.00725 | -0.0807 | -40.9517
-6 | -0.2423 | 0.00701 | -0.0808 | -34.5649
-5.5 | -0.1871 | 0.00677 | -0.081 | -27.6366
-5 | -0.1316 | 0.00655 | -0.0813 | -20.0916
-4.5 | -0.0766 | 0.00629 | -0.0815 | -12.1781
-4 | -0.0214 | 0.00608 | -0.0817 | -3.5197
-3.5 | 0.0342 | 0.00594 | -0.082 | 5.7576
-3 | 0.0896 | 0.00575 | -0.0823 | 15.5826
-2.5 | 0.1457 | 0.00557 | -0.0828 | 26.158
-2 | 0.2017 | 0.00543 | -0.0832 | 37.1455
-1.5 | 0.257 | 0.0053 | -0.0835 | 48.4906
-1 | 0.3121 | 0.00509 | -0.0838 | 61.3163
-0.5 | 0.3642 | 0.00479 | -0.0835 | 76.0334
0 | 0.4142 | 0.00442 | -0.0829 | 93.7104
0.5 | 0.4521 | 0.00347 | -0.08 | 130.2882
1 | 0.5012 | 0.00326 | -0.079 | 153.7423
1.5 | 0.5542 | 0.00343 | -0.0789 | 161.5743
2 | 0.6069 | 0.00361 | -0.0786 | 168.1163
2.5 | 0.6561 | 0.00385 | -0.0777 | 170.4156
3 | 0.7019 | 0.00418 | -0.076 | 167.9187
3.5 | 0.7232 | 0.0049 | -0.0692 | 147.5918
4 | 0.725 | 0.00571 | -0.0583 | 126.9702
4.5 | 0.7438 | 0.00651 | -0.0514 | 114.255
5.5 | 0.786 | 0.00832 | -0.0393 | 94.4712
6 | 0.8114 | 0.00924 | -0.0344 | 87.8139
6.5 | 0.8369 | 0.01022 | -0.0297 | 81.8885
7 | 0.8659 | 0.01114 | -0.0257 | 77.7289
7.5 | 0.9006 | 0.0119 | -0.0228 | 75.6807
8 | 0.9379 | 0.01255 | -0.0203 | 74.7331
8.5 | 0.9754 | 0.01324 | -0.0181 | 73.6707
9 | 1.0133 | 0.01389 | -0.0159 | 72.9518
9.5 | 1.0486 | 0.0147 | -0.0134 | 71.3333
10 | 1.0862 | 0.0154 | -0.0114 | 70.5325
11 | 1.1521 | 0.01725 | -0.0061 | 66.7884
11.5 | 1.186 | 0.01822 | -0.0038 | 65.0933
12 | 1.2438 | 0.01948 | -0.0072 | 63.8501
12.5 | 1.3013 | 0.02095 | -0.0108 | 62.1146
13 | 1.3557 | 0.02247 | -0.0139 | 60.3338
13.5 | 1.3686 | 0.02363 | -0.0075 | 57.9179
14 | 1.3969 | 0.02513 | -0.0051 | 55.5869
14.5 | 1.4216 | 0.02685 | -0.0024 | 52.946
15 | 1.4479 | 0.02856 | -0.0001 | 50.6968
15.5 | 1.4736 | 0.03036 | 0.0021 | 48.5375
16 | 1.4958 | 0.03244 | 0.0044 | 46.1097
16.5 | 1.5158 | 0.03472 | 0.0068 | 43.6578
17 | 1.5307 | 0.03745 | 0.0095 | 40.8732
17.5 | 1.5479 | 0.0401 | 0.0117 | 38.601
18 | 1.5652 | 0.04281 | 0.0136 | 36.5616
18.5 | 1.5777 | 0.04605 | 0.0155 | 34.2606
19 | 1.588 | 0.04964 | 0.0172 | 31.9903
19.5 | 1.597 | 0.05343 | 0.0185 | 29.8896
20 | 1.6004 | 0.058 | 0.0196 | 27.5931

## 77. Re 5M Mach 0.25 (1)
BIGFOIL.COM POLAR EXPORT
NACA67-514 a=0.5
NACA67-514 a=0.5 |  |  |  | Cl Max: | 1.399 | at alpha= | 10.5 | deg
JavaFoil+Calcfoil stall+Eppler ext transition |  |  |  | L/D Max: | 163.833 | at alpha= | 3.5 | deg
Re: | 5000000 |  |  | Cd Min: | 0.0042 | at alpha= | -0.5 | deg
Mach: | 0.25 |  |  | Cl=0 at alpha= | -3.3064 | deg
|  |  |  | @ Cl=0.1, Cd= | 0.0063519
|  |  |  | @ Cl=0.4, Cd= | 0.004275
|  |  |  | @ Cl=0.6, Cd= | 0.0046071
alpha (deg) | Cl | Cd | Cm | Cl/Cd
-14 | -0.456 | 0.10613 | -0.021 | -4.299
-13.5 | -0.488 | 0.09795 | -0.022 | -4.979
-13 | -0.514 | 0.09095 | -0.023 | -5.65
-12.5 | -0.532 | 0.09479 | -0.02 | -5.608
-12 | -0.548 | 0.07792 | -0.025 | -7.033
-11.5 | -0.556 | 0.07273 | -0.026 | -7.641
-11 | -0.557 | 0.06779 | -0.027 | -8.211
-10.5 | -0.552 | 0.06232 | -0.028 | -8.853
-10 | -0.541 | 0.05728 | -0.03 | -9.444
-9.5 | -0.534 | 0.04512 | -0.037 | -11.824
-9 | -0.602 | 0.0094 | -0.054 | -64.068
-8.5 | -0.567 | 0.00891 | -0.055 | -63.599
-8 | -0.526 | 0.00856 | -0.056 | -61.424
-7.5 | -0.48 | 0.00821 | -0.057 | -58.462
-7 | -0.431 | 0.00681 | -0.059 | -63.248
-6.5 | -0.379 | 0.00713 | -0.06 | -53.133
-6 | -0.324 | 0.00684 | -0.061 | -47.334
-5.5 | -0.267 | 0.00757 | -0.062 | -35.254
-5 | -0.208 | 0.00744 | -0.063 | -27.889
-4.5 | -0.147 | 0.0073 | -0.065 | -20.18
-4 | -0.086 | 0.00728 | -0.066 | -11.833
-3.5 | -0.024 | 0.0068 | -0.067 | -3.568
-3 | 0.038 | 0.00647 | -0.068 | 5.899
-2.5 | 0.101 | 0.00635 | -0.069 | 15.901
-2 | 0.164 | 0.00675 | -0.07 | 24.296
-1.5 | 0.227 | 0.00668 | -0.071 | 34.017
-1 | 0.291 | 0.00661 | -0.072 | 44.083
-0.5 | 0.355 | 0.0042 | -0.074 | 84.358
0 | 0.415 | 0.0043 | -0.075 | 96.344
0.5 | 0.477 | 0.00443 | -0.076 | 107.631
1 | 0.539 | 0.00452 | -0.077 | 119.35
1.5 | 0.602 | 0.00461 | -0.078 | 130.53
2 | 0.664 | 0.00475 | -0.079 | 139.682
2.5 | 0.726 | 0.00487 | -0.08 | 148.977
3 | 0.784 | 0.00501 | -0.082 | 156.395
3.5 | 0.844 | 0.00515 | -0.083 | 163.833
4 | 0.902 | 0.00609 | -0.084 | 148.182
4.5 | 0.96 | 0.00682 | -0.085 | 140.862
5 | 1.017 | 0.00813 | -0.086 | 125.104
5.5 | 1.072 | 0.00929 | -0.087 | 115.336
6 | 1.124 | 0.01161 | -0.088 | 96.771
6.5 | 1.175 | 0.0121 | -0.089 | 97.042
7 | 1.223 | 0.01269 | -0.09 | 96.391
7.5 | 1.268 | 0.01327 | -0.091 | 95.533
8 | 1.306 | 0.01413 | -0.092 | 92.458
8.5 | 1.339 | 0.01487 | -0.093 | 90.063
9 | 1.365 | 0.01562 | -0.094 | 87.425
9.5 | 1.385 | 0.01633 | -0.095 | 84.779
10 | 1.396 | 0.01723 | -0.096 | 81.035
10.5 | 1.399 | 0.01818 | -0.097 | 76.961
11 | 1.393 | 0.01925 | -0.098 | 72.389
11.5 | 1.378 | 0.02053 | -0.099 | 67.116
12 | 1.353 | 0.02182 | -0.1 | 61.999
12.5 | 1.313 | 0.02328 | -0.101 | 56.409
13 | 1.256 | 0.02485 | -0.102 | 50.543
13.5 | 1.186 | 0.02749 | -0.103 | 43.139
14 | 1.103 | 0.03118 | -0.103 | 35.364
14.5 | 0.883 | 0.09189 | -0.073 | 9.612
15 | 0.789 | 0.1109 | -0.06 | 7.117
15.5 | 0.708 | 0.11737 | -0.06 | 6.031

## 78. Re 5M Mach 0.25 (2)
BIGFOIL.COM POLAR EXPORT
NACA67-514 a=0.5
NACA67-514 a=0.5 |  |  |  | Cl Max: | 1.5327 | at alpha= | 18 | deg
XFOIL ncrit=9 |  |  |  | L/D Max: | 172.072 | at alpha= | 2.5 | deg
Re: | 5000000 |  |  | Cd Min: | 0.19042 | at alpha= | -19.5 | deg
Mach: | 0.25 |  |  | Cl=0 at alpha= | -3.8424 | deg
|  |  |  | @ Cl=0.1, Cd= | 0.0057806
|  |  |  | @ Cl=0.4, Cd= | 0.0047182
|  |  |  | @ Cl=0.6, Cd= | 0.003585
alpha (deg) | Cl | Cd | Cm | Cl/Cd
-19.5 | -0.3892 | 0.19042 | -0.0584 | -2.0439
-19 | -0.3792 | 0.18192 | -0.0627 | -2.0844
-18.5 | -0.363 | 0.17558 | -0.0667 | -2.0674
-18 | -0.3483 | 0.16867 | -0.0708 | -2.065
-17.5 | -0.3441 | 0.15878 | -0.0754 | -2.1671
-17 | -0.3381 | 0.14983 | -0.08 | -2.2566
-16.5 | -0.8742 | 0.048 | -0.1425 | -18.2125
-15.5 | -1.0109 | 0.02936 | -0.1397 | -34.4312
-15 | -1.0387 | 0.0249 | -0.1318 | -41.7149
-14.5 | -1.0409 | 0.02199 | -0.1244 | -47.3352
-14 | -1.0319 | 0.01965 | -0.1172 | -52.514
-13.5 | -1.0188 | 0.01741 | -0.1099 | -58.5181
-13 | -0.9859 | 0.01617 | -0.1048 | -60.9709
-12.5 | -0.9448 | 0.01488 | -0.1012 | -63.4946
-12 | -0.8979 | 0.01392 | -0.0984 | -64.5043
-11.5 | -0.8517 | 0.01271 | -0.0957 | -67.0102
-11 | -0.7995 | 0.012 | -0.0939 | -66.625
-10.5 | -0.7463 | 0.01136 | -0.0923 | -65.6954
-10 | -0.6919 | 0.01086 | -0.091 | -63.7109
-9.5 | -0.6369 | 0.01033 | -0.0899 | -61.6554
-9 | -0.5838 | 0.0095 | -0.0886 | -61.4526
-8.5 | -0.5276 | 0.00906 | -0.0879 | -58.234
-8 | -0.4712 | 0.00864 | -0.0873 | -54.537
-7.5 | -0.4144 | 0.0083 | -0.0869 | -49.9277
-7 | -0.3576 | 0.00798 | -0.0865 | -44.812
-6.5 | -0.3028 | 0.00751 | -0.0859 | -40.3196
-6 | -0.2462 | 0.00717 | -0.0856 | -34.3375
-5.5 | -0.1891 | 0.00689 | -0.0856 | -27.4456
-5 | -0.1317 | 0.00664 | -0.0856 | -19.8343
-4.5 | -0.0745 | 0.00641 | -0.0857 | -11.6225
-4 | -0.018 | 0.00616 | -0.0856 | -2.9221
-3.5 | 0.0391 | 0.00601 | -0.0857 | 6.5058
-3 | 0.0966 | 0.00579 | -0.086 | 16.6839
-2.5 | 0.1543 | 0.00563 | -0.0863 | 27.4067
-2 | 0.2116 | 0.00549 | -0.0866 | 38.5428
-1.5 | 0.2688 | 0.00535 | -0.0869 | 50.243
-0.5 | 0.3785 | 0.00487 | -0.0867 | 77.7207
0 | 0.4295 | 0.00451 | -0.0859 | 95.2328
0.5 | 0.4715 | 0.00381 | -0.0834 | 123.7533
1 | 0.5164 | 0.00332 | -0.0813 | 155.5422
1.5 | 0.5705 | 0.00348 | -0.081 | 163.9368
2 | 0.6239 | 0.00367 | -0.0805 | 170
2.5 | 0.6728 | 0.00391 | -0.079 | 172.0716
3 | 0.7191 | 0.00422 | -0.077 | 170.4028
3.5 | 0.7313 | 0.00486 | -0.0678 | 150.4733
4 | 0.7294 | 0.0059 | -0.056 | 123.6271
4.5 | 0.7466 | 0.00681 | -0.0486 | 109.6329
5.5 | 0.7881 | 0.0088 | -0.0359 | 89.5568
6 | 0.812 | 0.00986 | -0.0304 | 82.3529
6.5 | 0.8375 | 0.01093 | -0.0254 | 76.624
7 | 0.8656 | 0.01197 | -0.0209 | 72.3141
7.5 | 0.9023 | 0.01278 | -0.018 | 70.6025
8 | 0.94 | 0.01351 | -0.0152 | 69.5781
8.5 | 0.9784 | 0.01432 | -0.0127 | 68.324
9 | 1.0169 | 0.01508 | -0.0102 | 67.4337
9.5 | 1.0542 | 0.01597 | -0.0076 | 66.0113
10 | 1.0904 | 0.01688 | -0.0048 | 64.5972
10.5 | 1.1251 | 0.01792 | -0.0019 | 62.7846
11 | 1.1582 | 0.01901 | 0.0012 | 60.9258
12 | 1.2589 | 0.0218 | -0.0007 | 57.7477
12.5 | 1.3156 | 0.02365 | -0.0036 | 55.6279
14.5 | 1.4299 | 0.03106 | 0.0077 | 46.0367
15 | 1.454 | 0.03334 | 0.0106 | 43.6113
15.5 | 1.4734 | 0.03598 | 0.0137 | 40.9505
16 | 1.4902 | 0.03893 | 0.0168 | 38.279
16.5 | 1.5058 | 0.04207 | 0.0196 | 35.7927
17 | 1.5185 | 0.04555 | 0.0223 | 33.337
17.5 | 1.5296 | 0.04936 | 0.0247 | 30.9887
18 | 1.5327 | 0.05405 | 0.0269 | 28.3571
18.5 | 1.5327 | 0.05936 | 0.0285 | 25.8204
19 | 1.5291 | 0.06539 | 0.0294 | 23.3843
19.5 | 1.5153 | 0.07291 | 0.0293 | 20.7832
20 | 1.5026 | 0.08089 | 0.0282 | 18.5758

## 79. Re 5M Mach 0.50 (1)
BIGFOIL.COM POLAR EXPORT
NACA67-514 a=0.5
NACA67-514 a=0.5 |  |  |  | Cl Max: | 1.328 | at alpha= | 7.5 | deg
JavaFoil+Calcfoil stall+Eppler ext transition |  |  |  | L/D Max: | 159.107 | at alpha= | 3.5 | deg
Re: | 5000000 |  |  | Cd Min: | 0.00451 | at alpha= | -0.5 | deg
Mach: | 0.5 |  |  | Cl=0 at alpha= | -3.3043 | deg
|  |  |  | @ Cl=0.1, Cd= | 0.0064903
|  |  |  | @ Cl=0.4, Cd= | 0.0045203
|  |  |  | @ Cl=0.6, Cd= | 0.0049479
alpha (deg) | Cl | Cd | Cm | Cl/Cd
-20 | -0.925 | 0.15815 | -0.021 | -5.85
-19.5 | -0.9 | 0.15529 | -0.022 | -5.793
-19 | -0.872 | 0.14971 | -0.022 | -5.824
-18.5 | -0.842 | 0.14599 | -0.022 | -5.771
-18 | -0.815 | 0.14022 | -0.022 | -5.811
-17.5 | -0.788 | 0.13386 | -0.022 | -5.884
-17 | -0.76 | 0.13303 | -0.023 | -5.716
-16.5 | -0.733 | 0.1259 | -0.024 | -5.824
-16 | -0.706 | 0.1244 | -0.024 | -5.677
-15.5 | -0.678 | 0.12035 | -0.024 | -5.63
-15 | -0.65 | 0.11329 | -0.024 | -5.734
-14.5 | -0.622 | 0.10712 | -0.025 | -5.809
-14 | -0.595 | 0.10315 | -0.025 | -5.766
-13.5 | -0.567 | 0.1003 | -0.026 | -5.656
-13 | -0.54 | 0.09684 | -0.027 | -5.574
-12.5 | -0.512 | 0.09459 | -0.027 | -5.409
-12 | -0.484 | 0.08694 | -0.027 | -5.562
-11.5 | -0.456 | 0.07941 | -0.027 | -5.743
-11 | -0.429 | 0.07123 | -0.029 | -6.019
-10.5 | -0.401 | 0.06653 | -0.029 | -6.029
-10 | -0.374 | 0.06165 | -0.03 | -6.06
-9.5 | -0.344 | 0.07112 | -0.028 | -4.844
-9 | -0.317 | 0.06217 | -0.029 | -5.098
-8.5 | -0.289 | 0.05571 | -0.03 | -5.195
-8 | -0.262 | 0.05088 | -0.032 | -5.149
-7.5 | -0.234 | 0.05188 | -0.03 | -4.501
-7 | -0.312 | 0.04574 | -0.032 | -6.825
-6.5 | -0.31 | 0.03887 | -0.04 | -7.968
-6 | -0.338 | 0.00833 | -0.068 | -40.57
-5.5 | -0.285 | 0.00779 | -0.069 | -36.54
-5 | -0.225 | 0.0073 | -0.07 | -30.792
-4.5 | -0.161 | 0.00758 | -0.071 | -21.228
-4 | -0.095 | 0.0074 | -0.073 | -12.801
-3.5 | -0.027 | 0.00628 | -0.074 | -4.273
-3 | 0.042 | 0.00625 | -0.075 | 6.771
-2.5 | 0.112 | 0.00654 | -0.077 | 17.163
-2 | 0.183 | 0.00649 | -0.078 | 28.152
-1.5 | 0.253 | 0.00646 | -0.079 | 39.235
-1 | 0.325 | 0.00639 | -0.08 | 50.882
-0.5 | 0.396 | 0.00451 | -0.082 | 87.953
0 | 0.462 | 0.00468 | -0.083 | 98.715
0.5 | 0.531 | 0.0048 | -0.084 | 110.658
1 | 0.601 | 0.00495 | -0.086 | 121.373
1.5 | 0.67 | 0.00507 | -0.087 | 132.113
2 | 0.739 | 0.00523 | -0.088 | 141.302
2.5 | 0.808 | 0.0054 | -0.089 | 149.565
3 | 0.871 | 0.00558 | -0.091 | 156.236
3.5 | 0.937 | 0.00589 | -0.092 | 159.107
4 | 1.001 | 0.00729 | -0.093 | 137.324
4.5 | 1.064 | 0.0087 | -0.094 | 122.249
5 | 1.125 | 0.01026 | -0.095 | 109.638
5.5 | 1.18 | 0.01323 | -0.097 | 89.153
6 | 1.231 | 0.01394 | -0.098 | 88.324
6.5 | 1.275 | 0.01473 | -0.099 | 86.567
7 | 1.309 | 0.01596 | -0.1 | 82.05
7.5 | 1.328 | 0.01712 | -0.101 | 77.595
8 | 1.304 | 0.01841 | -0.102 | 70.82
8.5 | 1.179 | 0.02016 | -0.104 | 58.5
9 | 0.817 | 0.02161 | -0.105 | 37.818
9.5 | 0.843 | 0.02435 | -0.105 | 34.637
10 | 0.879 | 0.02389 | -0.107 | 36.787
10.5 | 0.759 | 0.07322 | -0.056 | 10.363
11 | 0.784 | 0.08378 | -0.053 | 9.355
11.5 | 0.813 | 0.07808 | -0.058 | 10.408
12 | 0.839 | 0.08639 | -0.058 | 9.705
12.5 | 0.865 | 0.09539 | -0.059 | 9.072

## 80. Re 5M Mach 0.50 (2)
BIGFOIL.COM POLAR EXPORT
NACA67-514 a=0.5
NACA67-514 a=0.5 |  |  |  | Cl Max: | 1.2637 | at alpha= | 12.5 | deg
XFOIL ncrit=9 |  |  |  | L/D Max: | 170.176 | at alpha= | 2 | deg
Re: | 5000000 |  |  | Cd Min: | 0.21894 | at alpha= | -20 | deg
Mach: | 0.5 |  |  | Cl=0 at alpha= | -4.0343 | deg
|  |  |  | @ Cl=0.1, Cd= | 0.006176
|  |  |  | @ Cl=0.4, Cd= | 0.0053891
|  |  |  | @ Cl=0.6, Cd= | 0.0037015
alpha (deg) | Cl | Cd | Cm | Cl/Cd
-20 | -0.3987 | 0.21894 | -0.0598 | -1.821
-19.5 | -0.3791 | 0.21111 | -0.0644 | -1.7957
-19 | -0.3571 | 0.20448 | -0.069 | -1.7464
-18.5 | -0.3369 | 0.19705 | -0.0734 | -1.7097
-18 | -0.3179 | 0.18893 | -0.078 | -1.6826
-17.5 | -0.3005 | 0.18054 | -0.0825 | -1.6645
-17 | -0.2812 | 0.17303 | -0.0869 | -1.6252
-16.5 | -0.2643 | 0.1649 | -0.0913 | -1.6028
-16 | -0.2453 | 0.15759 | -0.0957 | -1.5566
-15.5 | -0.2333 | 0.14851 | -0.1002 | -1.5709
-15 | -0.2168 | 0.14104 | -0.1045 | -1.5372
-14.5 | -0.1961 | 0.13471 | -0.1085 | -1.4557
-14 | -0.1824 | 0.12691 | -0.1127 | -1.4372
-13.5 | -0.1779 | 0.11746 | -0.1174 | -1.5146
-13 | -0.162 | 0.11067 | -0.1213 | -1.4638
-12.5 | -0.1531 | 0.10283 | -0.1256 | -1.4889
-12 | -0.1485 | 0.09462 | -0.1298 | -1.5694
-11.5 | -0.148 | 0.08624 | -0.1341 | -1.7161
-11 | -0.1423 | 0.0791 | -0.1379 | -1.799
-10.5 | -0.1516 | 0.07035 | -0.1423 | -2.1549
-10 | -0.1596 | 0.06231 | -0.1465 | -2.5614
-9.5 | -0.1874 | 0.05213 | -0.1538 | -3.5949
-9 | -0.2306 | 0.04306 | -0.1556 | -5.3553
-8.5 | -0.2779 | 0.03621 | -0.1487 | -7.6747
-8 | -0.3244 | 0.0291 | -0.138 | -11.1478
-7.5 | -0.3614 | 0.02059 | -0.1269 | -17.5522
-7 | -0.3582 | 0.01449 | -0.1183 | -24.7205
-6.5 | -0.3185 | 0.01034 | -0.1133 | -30.8027
-6 | -0.2553 | 0.00878 | -0.1109 | -29.0774
-5.5 | -0.1908 | 0.00785 | -0.1089 | -24.3057
-5 | -0.1257 | 0.00731 | -0.1072 | -17.1956
-4.5 | -0.061 | 0.00695 | -0.1059 | -8.777
-4 | 0.0045 | 0.00663 | -0.105 | 0.67873
-3.5 | 0.0682 | 0.00628 | -0.1041 | 10.8599
-3 | 0.1324 | 0.00607 | -0.1035 | 21.8122
-2.5 | 0.1959 | 0.00588 | -0.103 | 33.3163
-2 | 0.2601 | 0.0057 | -0.1027 | 45.6316
-1.5 | 0.3227 | 0.00558 | -0.1023 | 57.8315
-1 | 0.3859 | 0.00544 | -0.1022 | 70.9375
-0.5 | 0.4441 | 0.00523 | -0.1011 | 84.914
0 | 0.4973 | 0.00494 | -0.099 | 100.668
0.5 | 0.5409 | 0.0044 | -0.0952 | 122.9318
1 | 0.5746 | 0.00361 | -0.0892 | 159.169
2 | 0.6773 | 0.00398 | -0.0837 | 170.1759
2.5 | 0.7123 | 0.00424 | -0.0774 | 167.9953
3 | 0.7468 | 0.0047 | -0.0711 | 158.8936
3.5 | 0.778 | 0.00532 | -0.0644 | 146.2406
4 | 0.7774 | 0.00666 | -0.052 | 116.7267
4.5 | 0.7722 | 0.00835 | -0.0394 | 92.479
5 | 0.7836 | 0.00987 | -0.0302 | 79.3921
5.5 | 0.7995 | 0.01142 | -0.0222 | 70.0088
6 | 0.8186 | 0.01302 | -0.0149 | 62.8725
6.5 | 0.8454 | 0.01454 | -0.0091 | 58.1431
7 | 0.8714 | 0.01614 | -0.0032 | 53.9901
7.5 | 0.9121 | 0.01734 | 0.0006 | 52.6009
8 | 0.9552 | 0.01851 | 0.0041 | 51.6045
8.5 | 0.9984 | 0.01973 | 0.0077 | 50.6031
9 | 1.0387 | 0.02118 | 0.0116 | 49.0415
9.5 | 1.0794 | 0.02269 | 0.0156 | 47.5716
10 | 1.1186 | 0.02435 | 0.0198 | 45.9384
11.5 | 1.2256 | 0.03118 | 0.0327 | 39.3072
12 | 1.2598 | 0.03603 | 0.0335 | 34.9653
12.5 | 1.2637 | 0.043 | 0.0354 | 29.3884
13 | 1.2433 | 0.0519 | 0.0371 | 23.9557
13.5 | 1.1989 | 0.05928 | 0.0443 | 20.2244
14 | 1.1639 | 0.06899 | 0.045 | 16.8706
14.5 | 1.1258 | 0.0804 | 0.0428 | 14.0025
15 | 1.0915 | 0.09276 | 0.0379 | 11.7669
15.5 | 1.0608 | 0.10603 | 0.0309 | 10.0047
16 | 1.0305 | 0.12037 | 0.0222 | 8.5611
16.5 | 1.0077 | 0.13427 | 0.0136 | 7.505
17 | 0.9859 | 0.14821 | 0.0052 | 6.652
17.5 | 0.9691 | 0.16147 | -0.0029 | 6.0017

## 81. Re 6M Mach 0.00 (1)
BIGFOIL.COM POLAR EXPORT
NACA67-514 a=0.5
NACA67-514 a=0.5 |  |  |  | Cl Max: | 1.449 | at alpha= | 12 | deg
JavaFoil+Calcfoil stall+Eppler ext transition |  |  |  | L/D Max: | 159.921 | at alpha= | 3 | deg
Re: | 6000000 |  |  | Cd Min: | 0.00404 | at alpha= | -0.5 | deg
Mach: | 0 |  |  | Cl=0 at alpha= | -3.3033 | deg
|  |  |  | @ Cl=0.1, Cd= | 0.0063285
|  |  |  | @ Cl=0.4, Cd= | 0.0041463
|  |  |  | @ Cl=0.6, Cd= | 0.004432
alpha (deg) | Cl | Cd | Cm | Cl/Cd
-15.5 | -0.632 | 0.10832 | -0.021 | -5.833
-15 | -0.64 | 0.10318 | -0.021 | -6.203
-14.5 | -0.646 | 0.09718 | -0.022 | -6.649
-14 | -0.65 | 0.09099 | -0.023 | -7.144
-13.5 | -0.651 | 0.08547 | -0.024 | -7.614
-13 | -0.649 | 0.08006 | -0.025 | -8.104
-12.5 | -0.644 | 0.07506 | -0.026 | -8.578
-12 | -0.636 | 0.06962 | -0.027 | -9.13
-11.5 | -0.626 | 0.06301 | -0.029 | -9.938
-11 | -0.616 | 0.05442 | -0.033 | -11.326
-10.5 | -0.71 | 0.01003 | -0.049 | -70.759
-10 | -0.683 | 0.00938 | -0.05 | -72.828
-9.5 | -0.65 | 0.00893 | -0.051 | -72.792
-9 | -0.611 | 0.00859 | -0.052 | -71.124
-8.5 | -0.569 | 0.00706 | -0.053 | -80.573
-8 | -0.523 | 0.00683 | -0.055 | -76.65
-7.5 | -0.475 | 0.00712 | -0.056 | -66.708
-7 | -0.425 | 0.00781 | -0.057 | -54.362
-6.5 | -0.372 | 0.00756 | -0.058 | -49.148
-6 | -0.317 | 0.00741 | -0.059 | -42.724
-5.5 | -0.26 | 0.00726 | -0.06 | -35.785
-5 | -0.202 | 0.00716 | -0.061 | -28.185
-4.5 | -0.143 | 0.00703 | -0.063 | -20.354
-4 | -0.084 | 0.00698 | -0.064 | -11.981
-3.5 | -0.024 | 0.00689 | -0.065 | -3.416
-3 | 0.037 | 0.00682 | -0.066 | 5.425
-2.5 | 0.098 | 0.00634 | -0.067 | 15.416
-2 | 0.159 | 0.00599 | -0.068 | 26.504
-1.5 | 0.22 | 0.00587 | -0.069 | 37.473
-1 | 0.282 | 0.00529 | -0.07 | 53.312
-0.5 | 0.343 | 0.00404 | -0.071 | 84.894
0 | 0.402 | 0.00415 | -0.072 | 97.047
0.5 | 0.463 | 0.00423 | -0.074 | 109.368
1 | 0.523 | 0.00431 | -0.075 | 121.302
1.5 | 0.584 | 0.0044 | -0.076 | 132.567
2 | 0.644 | 0.00452 | -0.077 | 142.275
2.5 | 0.704 | 0.00464 | -0.078 | 151.713
3 | 0.76 | 0.00475 | -0.079 | 159.921
3.5 | 0.818 | 0.00559 | -0.08 | 146.259
4 | 0.875 | 0.00617 | -0.081 | 141.874
4.5 | 0.932 | 0.00709 | -0.082 | 131.334
5 | 0.987 | 0.00795 | -0.083 | 124.14
5.5 | 1.041 | 0.00919 | -0.084 | 113.277
6 | 1.093 | 0.01072 | -0.085 | 101.99
6.5 | 1.144 | 0.01115 | -0.086 | 102.55
7 | 1.193 | 0.01166 | -0.087 | 102.326
7.5 | 1.239 | 0.01215 | -0.088 | 102.02
8 | 1.281 | 0.01288 | -0.089 | 99.429
8.5 | 1.319 | 0.01349 | -0.091 | 97.732
9 | 1.352 | 0.01407 | -0.092 | 96.081
9.5 | 1.381 | 0.01474 | -0.093 | 93.69
10 | 1.405 | 0.01543 | -0.094 | 91.047
10.5 | 1.424 | 0.01609 | -0.095 | 88.513
11 | 1.438 | 0.01684 | -0.096 | 85.415
11.5 | 1.446 | 0.0177 | -0.097 | 81.735
12 | 1.449 | 0.0187 | -0.098 | 77.487
12.5 | 1.444 | 0.01957 | -0.098 | 73.825
13 | 1.429 | 0.02073 | -0.099 | 68.945
13.5 | 1.408 | 0.02199 | -0.1 | 64.039
14 | 1.382 | 0.02334 | -0.101 | 59.202
14.5 | 1.35 | 0.02495 | -0.102 | 54.121
15 | 1.315 | 0.02625 | -0.103 | 50.106
15.5 | 1.276 | 0.02798 | -0.103 | 45.601
16 | 1.233 | 0.03044 | -0.104 | 40.514
16.5 | 1.188 | 0.03302 | -0.104 | 35.973
17 | 1.137 | 0.03743 | -0.104 | 30.371

## 82. Re 6M Mach 0.00 (2)
BIGFOIL.COM POLAR EXPORT
NACA67-514 a=0.5
NACA67-514 a=0.5 |  |  |  | Cl Max: | 1.6314 | at alpha= | 20 | deg
XFOIL ncrit=9 |  |  |  | L/D Max: | 171.842 | at alpha= | 2.5 | deg
Re: | 6000000 |  |  | Cd Min: | 0.05314 | at alpha= | 20 | deg
Mach: | 0 |  |  | Cl=0 at alpha= | -3.7809 | deg
|  |  |  | @ Cl=0.1, Cd= | 0.0054654
|  |  |  | @ Cl=0.4, Cd= | 0.0044943
|  |  |  | @ Cl=0.6, Cd= | 0.0035506
alpha (deg) | Cl | Cd | Cm | Cl/Cd
-20 | -1.3235 | 0.02994 | -0.1271 | -44.2051
-19.5 | -1.3293 | 0.02676 | -0.1232 | -49.6749
-19 | -1.3303 | 0.02411 | -0.1186 | -55.1763
-18.5 | -1.3188 | 0.02222 | -0.1145 | -59.3519
-18 | -1.3022 | 0.02065 | -0.1105 | -63.0605
-17.5 | -1.2811 | 0.01935 | -0.1067 | -66.2067
-17 | -1.2555 | 0.01825 | -0.1032 | -68.7945
-16.5 | -1.227 | 0.01726 | -0.0998 | -71.0892
-16 | -1.1981 | 0.01627 | -0.0964 | -73.6386
-15.5 | -1.1682 | 0.0153 | -0.0929 | -76.3529
-15 | -1.1368 | 0.01441 | -0.0894 | -78.8897
-14.5 | -1.1014 | 0.01375 | -0.0865 | -80.1018
-14 | -1.0594 | 0.01314 | -0.0847 | -80.624
-13.5 | -1.0148 | 0.01255 | -0.0834 | -80.8606
-13 | -0.968 | 0.01208 | -0.0825 | -80.1325
-12.5 | -0.9225 | 0.01133 | -0.0813 | -81.421
-12 | -0.8744 | 0.0108 | -0.0805 | -80.963
-11.5 | -0.8249 | 0.01036 | -0.08 | -79.6236
-11 | -0.7743 | 0.00999 | -0.0796 | -77.5075
-10.5 | -0.7231 | 0.00964 | -0.0793 | -75.0104
-10 | -0.6709 | 0.00931 | -0.0792 | -72.0623
-9.5 | -0.6201 | 0.00875 | -0.0788 | -70.8686
-9 | -0.5675 | 0.00837 | -0.0787 | -67.8017
-8.5 | -0.5142 | 0.00807 | -0.0787 | -63.7175
-8 | -0.4607 | 0.00777 | -0.0788 | -59.2921
-7.5 | -0.4067 | 0.00753 | -0.0789 | -54.0106
-7 | -0.3525 | 0.00731 | -0.0791 | -48.2216
-6.5 | -0.2991 | 0.00694 | -0.0791 | -43.098
-6 | -0.2446 | 0.00667 | -0.0793 | -36.6717
-5.5 | -0.1896 | 0.00644 | -0.0796 | -29.441
-5 | -0.1343 | 0.00624 | -0.08 | -21.5224
-4.5 | -0.079 | 0.00606 | -0.0803 | -13.0363
-4 | -0.0245 | 0.00585 | -0.0805 | -4.188
-3.5 | 0.0314 | 0.00569 | -0.081 | 5.5185
-3 | 0.0871 | 0.0055 | -0.0814 | 15.8364
-2.5 | 0.143 | 0.00535 | -0.0819 | 26.729
-2 | 0.1985 | 0.00524 | -0.0823 | 37.8817
-1.5 | 0.2545 | 0.00509 | -0.0828 | 50
-1 | 0.3096 | 0.00493 | -0.0832 | 62.7992
-0.5 | 0.3622 | 0.00468 | -0.0831 | 77.3932
0 | 0.4131 | 0.00443 | -0.0826 | 93.2506
0.5 | 0.4592 | 0.00407 | -0.0813 | 112.8256
1 | 0.4974 | 0.00323 | -0.0784 | 153.9938
1.5 | 0.551 | 0.00335 | -0.0785 | 164.4776
2 | 0.6023 | 0.00356 | -0.078 | 169.1854
2.5 | 0.653 | 0.0038 | -0.0775 | 171.8421
3 | 0.6904 | 0.0043 | -0.0742 | 160.5581
3.5 | 0.7003 | 0.00513 | -0.065 | 136.5107
4 | 0.7133 | 0.00588 | -0.0566 | 121.3095
4.5 | 0.7356 | 0.00659 | -0.0505 | 111.6237
5 | 0.7584 | 0.00741 | -0.0448 | 102.3482
5.5 | 0.7844 | 0.00825 | -0.0398 | 95.0788
6 | 0.8125 | 0.00904 | -0.0354 | 89.8783
6.5 | 0.8419 | 0.00989 | -0.0314 | 85.1264
7 | 0.8718 | 0.01074 | -0.0276 | 81.1732
7.5 | 0.9093 | 0.01135 | -0.0252 | 80.1145
8 | 0.9471 | 0.01199 | -0.0229 | 78.9908
8.5 | 0.9845 | 0.01262 | -0.0206 | 78.0111
9 | 1.0223 | 0.01327 | -0.0186 | 77.0384
9.5 | 1.0593 | 0.01395 | -0.0164 | 75.9355
10 | 1.0952 | 0.01471 | -0.0142 | 74.4528
10.5 | 1.13 | 0.0155 | -0.0118 | 72.9032
11 | 1.1625 | 0.01643 | -0.0092 | 70.7547
12 | 1.2316 | 0.01831 | -0.0052 | 67.2638
12.5 | 1.2898 | 0.01965 | -0.009 | 65.6387
13 | 1.3487 | 0.02098 | -0.013 | 64.285
13.5 | 1.4022 | 0.02244 | -0.0161 | 62.4866
15 | 1.467 | 0.02681 | -0.005 | 54.7184
15.5 | 1.4944 | 0.0284 | -0.003 | 52.6197
16 | 1.5168 | 0.03038 | -0.0007 | 49.9276
16.5 | 1.5379 | 0.03252 | 0.0016 | 47.2909
17 | 1.5565 | 0.03483 | 0.004 | 44.6885
17.5 | 1.5763 | 0.03714 | 0.006 | 42.4421
18 | 1.5946 | 0.03961 | 0.008 | 40.2575
18.5 | 1.6079 | 0.04249 | 0.0102 | 37.8418
19 | 1.6195 | 0.04561 | 0.0122 | 35.5076
19.5 | 1.6282 | 0.04908 | 0.0141 | 33.1744
20 | 1.6314 | 0.05314 | 0.0159 | 30.7

## 83. Re 6M Mach 0.10 (1)
BIGFOIL.COM POLAR EXPORT
NACA67-514 a=0.5
NACA67-514 a=0.5 |  |  |  | Cl Max: | 1.44 | at alpha= | 11.5 | deg
JavaFoil+Calcfoil stall+Eppler ext transition |  |  |  | L/D Max: | 159.647 | at alpha= | 3 | deg
Re: | 6000000 |  |  | Cd Min: | 0.00405 | at alpha= | -0.5 | deg
Mach: | 0.1 |  |  | Cl=0 at alpha= | -3.3033 | deg
|  |  |  | @ Cl=0.1, Cd= | 0.0064071
|  |  |  | @ Cl=0.4, Cd= | 0.0041432
|  |  |  | @ Cl=0.6, Cd= | 0.0044529
alpha (deg) | Cl | Cd | Cm | Cl/Cd
-15 | -0.614 | 0.10426 | -0.021 | -5.891
-14.5 | -0.623 | 0.09797 | -0.022 | -6.362
-14 | -0.63 | 0.0929 | -0.022 | -6.781
-13.5 | -0.634 | 0.08647 | -0.023 | -7.332
-13 | -0.635 | 0.08134 | -0.024 | -7.801
-12.5 | -0.632 | 0.07623 | -0.025 | -8.292
-12 | -0.626 | 0.07085 | -0.027 | -8.84
-11.5 | -0.617 | 0.06579 | -0.028 | -9.373
-11 | -0.606 | 0.05892 | -0.031 | -10.282
-10.5 | -0.6 | 0.04658 | -0.036 | -12.887
-10 | -0.68 | 0.0096 | -0.05 | -70.855
-9.5 | -0.649 | 0.00902 | -0.051 | -71.939
-9 | -0.611 | 0.00864 | -0.053 | -70.722
-8.5 | -0.569 | 0.00833 | -0.054 | -68.306
-8 | -0.524 | 0.00686 | -0.055 | -76.395
-7.5 | -0.476 | 0.00717 | -0.056 | -66.414
-7 | -0.426 | 0.00794 | -0.057 | -53.686
-6.5 | -0.373 | 0.0076 | -0.058 | -49.063
-6 | -0.318 | 0.00743 | -0.059 | -42.802
-5.5 | -0.261 | 0.00723 | -0.061 | -36.081
-5 | -0.203 | 0.00724 | -0.062 | -28.023
-4.5 | -0.144 | 0.00713 | -0.063 | -20.178
-4 | -0.084 | 0.00701 | -0.064 | -11.983
-3.5 | -0.024 | 0.00698 | -0.065 | -3.388
-3 | 0.037 | 0.00692 | -0.066 | 5.37
-2.5 | 0.098 | 0.00642 | -0.067 | 15.321
-2 | 0.16 | 0.00602 | -0.068 | 26.509
-1.5 | 0.221 | 0.0059 | -0.069 | 37.481
-1 | 0.284 | 0.00638 | -0.071 | 44.408
-0.5 | 0.345 | 0.00405 | -0.072 | 85.092
0 | 0.404 | 0.00415 | -0.073 | 97.456
0.5 | 0.465 | 0.00424 | -0.074 | 109.801
1 | 0.526 | 0.00432 | -0.075 | 121.764
1.5 | 0.586 | 0.00443 | -0.076 | 132.198
2 | 0.647 | 0.00453 | -0.077 | 142.766
2.5 | 0.707 | 0.00466 | -0.078 | 151.666
3 | 0.764 | 0.00479 | -0.079 | 159.647
3.5 | 0.822 | 0.00565 | -0.08 | 145.412
4 | 0.879 | 0.00621 | -0.082 | 141.525
4.5 | 0.936 | 0.00716 | -0.083 | 130.661
5 | 0.992 | 0.00802 | -0.084 | 123.682
5.5 | 1.046 | 0.00927 | -0.085 | 112.779
6 | 1.098 | 0.01079 | -0.086 | 101.713
6.5 | 1.149 | 0.01125 | -0.087 | 102.154
7 | 1.198 | 0.01173 | -0.088 | 102.066
7.5 | 1.244 | 0.01226 | -0.089 | 101.481
8 | 1.285 | 0.01302 | -0.09 | 98.728
8.5 | 1.322 | 0.01362 | -0.091 | 97.12
9 | 1.355 | 0.01426 | -0.092 | 95.04
9.5 | 1.383 | 0.0149 | -0.093 | 92.811
10 | 1.405 | 0.0156 | -0.094 | 90.096
10.5 | 1.423 | 0.01634 | -0.095 | 87.062
11 | 1.434 | 0.01717 | -0.096 | 83.506
11.5 | 1.44 | 0.01803 | -0.097 | 79.866
12 | 1.44 | 0.01899 | -0.098 | 75.825
12.5 | 1.431 | 0.01987 | -0.099 | 72.029
13 | 1.411 | 0.02131 | -0.1 | 66.225
13.5 | 1.386 | 0.02257 | -0.101 | 61.388
14 | 1.354 | 0.02399 | -0.101 | 56.446
14.5 | 1.317 | 0.02563 | -0.102 | 51.383
15 | 1.276 | 0.02701 | -0.103 | 47.228
15.5 | 1.23 | 0.02934 | -0.104 | 41.908
16 | 1.181 | 0.03182 | -0.104 | 37.112
16.5 | 1.127 | 0.03586 | -0.104 | 31.425

## 84. Re 6M Mach 0.10 (2)
BIGFOIL.COM POLAR EXPORT
NACA67-514 a=0.5
NACA67-514 a=0.5 |  |  |  | Cl Max: | 1.6195 | at alpha= | 19.5 | deg
XFOIL ncrit=9 |  |  |  | L/D Max: | 172.231 | at alpha= | 2.5 | deg
Re: | 6000000 |  |  | Cd Min: | 0.05628 | at alpha= | 20 | deg
Mach: | 0.1 |  |  | Cl=0 at alpha= | -3.7863 | deg
|  |  |  | @ Cl=0.1, Cd= | 0.0054788
|  |  |  | @ Cl=0.4, Cd= | 0.0045179
|  |  |  | @ Cl=0.6, Cd= | 0.0035476
alpha (deg) | Cl | Cd | Cm | Cl/Cd
-20 | -1.239 | 0.03771 | -0.1348 | -32.856
-19.5 | -1.2671 | 0.03209 | -0.1326 | -39.4858
-19 | -1.2869 | 0.02787 | -0.1281 | -46.1751
-18.5 | -1.2895 | 0.025 | -0.1234 | -51.58
-18 | -1.2822 | 0.02282 | -0.1188 | -56.1876
-17.5 | -1.2707 | 0.02093 | -0.1139 | -60.7119
-17 | -1.2512 | 0.01945 | -0.1096 | -64.329
-16.5 | -1.2265 | 0.01821 | -0.1056 | -67.3531
-16 | -1.198 | 0.01716 | -0.1019 | -69.8135
-15.5 | -1.1672 | 0.01623 | -0.0983 | -71.9162
-15 | -1.1387 | 0.01511 | -0.0942 | -75.3607
-14.5 | -1.1058 | 0.01425 | -0.0905 | -77.6
-14 | -1.0663 | 0.01354 | -0.088 | -78.7518
-13.5 | -1.022 | 0.01287 | -0.0863 | -79.4095
-13 | -0.9749 | 0.01237 | -0.0851 | -78.8116
-12.5 | -0.9284 | 0.01168 | -0.0838 | -79.4863
-12 | -0.8806 | 0.01103 | -0.0827 | -79.8368
-11.5 | -0.8308 | 0.01054 | -0.082 | -78.8235
-11 | -0.7798 | 0.01013 | -0.0814 | -76.9793
-10.5 | -0.7282 | 0.00976 | -0.0809 | -74.6107
-10 | -0.6754 | 0.00941 | -0.0807 | -71.7747
-9.5 | -0.6237 | 0.00888 | -0.0802 | -70.2365
-9 | -0.5709 | 0.00845 | -0.08 | -67.5621
-8.5 | -0.5172 | 0.00813 | -0.0799 | -63.6162
-8 | -0.4632 | 0.00783 | -0.0799 | -59.1571
-7.5 | -0.4088 | 0.00758 | -0.0799 | -53.9314
-7 | -0.3542 | 0.00735 | -0.08 | -48.1905
-6.5 | -0.3002 | 0.00698 | -0.08 | -43.0086
-6 | -0.2454 | 0.00669 | -0.0801 | -36.6816
-5.5 | -0.1901 | 0.00646 | -0.0804 | -29.4272
-5 | -0.1344 | 0.00625 | -0.0807 | -21.504
-4.5 | -0.0787 | 0.00608 | -0.081 | -12.9441
-4 | -0.024 | 0.00587 | -0.0812 | -4.0886
-3 | 0.0883 | 0.00551 | -0.0821 | 16.0254
-2.5 | 0.1445 | 0.00536 | -0.0825 | 26.959
-2 | 0.2002 | 0.00525 | -0.0829 | 38.1333
-1.5 | 0.2566 | 0.0051 | -0.0834 | 50.3137
-1 | 0.312 | 0.00495 | -0.0838 | 63.0303
-0.5 | 0.3649 | 0.00469 | -0.0836 | 77.8038
0 | 0.4159 | 0.00444 | -0.0832 | 93.6712
0.5 | 0.4621 | 0.00408 | -0.0818 | 113.2598
1 | 0.5001 | 0.00324 | -0.0788 | 154.3519
1.5 | 0.554 | 0.00336 | -0.0789 | 164.881
2 | 0.6055 | 0.00357 | -0.0784 | 169.6078
2.5 | 0.6562 | 0.00381 | -0.0778 | 172.231
3 | 0.6939 | 0.0043 | -0.0744 | 161.3721
3.5 | 0.7014 | 0.00512 | -0.0646 | 136.9922
4 | 0.7138 | 0.00591 | -0.0561 | 120.7783
4.5 | 0.736 | 0.00664 | -0.05 | 110.8434
5 | 0.7592 | 0.00747 | -0.0442 | 101.6332
6 | 0.8124 | 0.00915 | -0.0346 | 88.7869
6.5 | 0.8417 | 0.01002 | -0.0305 | 84.002
7 | 0.8723 | 0.01086 | -0.0268 | 80.3223
7.5 | 0.9089 | 0.01152 | -0.0241 | 78.8976
8 | 0.9479 | 0.01214 | -0.022 | 78.0807
8.5 | 0.9845 | 0.01282 | -0.0195 | 76.7941
9 | 1.0233 | 0.01346 | -0.0175 | 76.0253
9.5 | 1.0596 | 0.01418 | -0.0152 | 74.725
10 | 1.0963 | 0.01495 | -0.013 | 73.3311
10.5 | 1.1303 | 0.0158 | -0.0104 | 71.538
11 | 1.1641 | 0.01671 | -0.0079 | 69.6649
12 | 1.2348 | 0.01867 | -0.0041 | 66.1382
12.5 | 1.2932 | 0.02008 | -0.0078 | 64.4024
13 | 1.352 | 0.02149 | -0.0116 | 62.913
15 | 1.4698 | 0.02752 | -0.0031 | 53.4084
15.5 | 1.495 | 0.02935 | -0.0008 | 50.937
16 | 1.5166 | 0.03146 | 0.0017 | 48.2072
16.5 | 1.5379 | 0.03364 | 0.004 | 45.7164
17 | 1.5578 | 0.03597 | 0.0063 | 43.3083
17.5 | 1.5763 | 0.03848 | 0.0085 | 40.9641
18 | 1.5912 | 0.04129 | 0.0108 | 38.5372
18.5 | 1.6026 | 0.04444 | 0.0131 | 36.0621
19 | 1.614 | 0.04772 | 0.0151 | 33.8223
19.5 | 1.6195 | 0.0516 | 0.0171 | 31.3857
20 | 1.6188 | 0.05628 | 0.0188 | 28.7633

## 85. Re 6M Mach 0.25 (1)
BIGFOIL.COM POLAR EXPORT
NACA67-514 a=0.5
NACA67-514 a=0.5 |  |  |  | Cl Max: | 1.4 | at alpha= | 10.5 | deg
JavaFoil+Calcfoil stall+Eppler ext transition |  |  |  | L/D Max: | 158.846 | at alpha= | 3 | deg
Re: | 6000000 |  |  | Cd Min: | 0.00412 | at alpha= | -0.5 | deg
Mach: | 0.25 |  |  | Cl=0 at alpha= | -3.3064 | deg
|  |  |  | @ Cl=0.1, Cd= | 0.0062152
|  |  |  | @ Cl=0.4, Cd= | 0.004195
|  |  |  | @ Cl=0.6, Cd= | 0.0045168
alpha (deg) | Cl | Cd | Cm | Cl/Cd
-14.5 | -0.42 | 0.11416 | -0.02 | -3.679
-14 | -0.456 | 0.10378 | -0.021 | -4.397
-13.5 | -0.488 | 0.09664 | -0.022 | -5.048
-13 | -0.514 | 0.08886 | -0.023 | -5.785
-12.5 | -0.532 | 0.09105 | -0.02 | -5.841
-12 | -0.548 | 0.07739 | -0.025 | -7.085
-11.5 | -0.556 | 0.07163 | -0.026 | -7.764
-11 | -0.557 | 0.06649 | -0.027 | -8.379
-10.5 | -0.553 | 0.06116 | -0.029 | -9.036
-10 | -0.543 | 0.05556 | -0.031 | -9.769
-9.5 | -0.63 | 0.01004 | -0.052 | -62.788
-9 | -0.603 | 0.00908 | -0.054 | -66.426
-8.5 | -0.567 | 0.00864 | -0.055 | -65.66
-8 | -0.526 | 0.00828 | -0.056 | -63.536
-7.5 | -0.481 | 0.00681 | -0.057 | -70.569
-7 | -0.431 | 0.0066 | -0.059 | -65.296
-6.5 | -0.379 | 0.00691 | -0.06 | -54.855
-6 | -0.324 | 0.00768 | -0.061 | -42.264
-5.5 | -0.267 | 0.00742 | -0.062 | -35.944
-5 | -0.208 | 0.00739 | -0.063 | -28.092
-4.5 | -0.147 | 0.0072 | -0.065 | -20.449
-4 | -0.086 | 0.00721 | -0.066 | -11.952
-3.5 | -0.024 | 0.00666 | -0.067 | -3.644
-3 | 0.038 | 0.00654 | -0.068 | 5.835
-2.5 | 0.101 | 0.00621 | -0.069 | 16.265
-2 | 0.164 | 0.0066 | -0.07 | 24.843
-1.5 | 0.227 | 0.00653 | -0.071 | 34.803
-1 | 0.291 | 0.00649 | -0.072 | 44.889
-0.5 | 0.355 | 0.00412 | -0.074 | 86.129
0 | 0.415 | 0.00422 | -0.075 | 98.392
0.5 | 0.477 | 0.00431 | -0.076 | 110.845
1 | 0.54 | 0.00442 | -0.077 | 122.088
1.5 | 0.602 | 0.00452 | -0.078 | 133.051
2 | 0.664 | 0.00464 | -0.079 | 143.129
2.5 | 0.726 | 0.00476 | -0.08 | 152.46
3 | 0.784 | 0.00494 | -0.082 | 158.846
3.5 | 0.843 | 0.00588 | -0.083 | 143.406
4 | 0.902 | 0.00644 | -0.084 | 140.049
4.5 | 0.96 | 0.00748 | -0.085 | 128.425
5 | 1.017 | 0.00842 | -0.086 | 120.762
5.5 | 1.072 | 0.0098 | -0.087 | 109.36
6 | 1.124 | 0.01125 | -0.088 | 99.974
6.5 | 1.175 | 0.01172 | -0.089 | 100.273
7 | 1.224 | 0.01228 | -0.09 | 99.616
7.5 | 1.269 | 0.01285 | -0.091 | 98.775
8 | 1.307 | 0.01369 | -0.092 | 95.518
8.5 | 1.34 | 0.01438 | -0.093 | 93.151
9 | 1.366 | 0.01512 | -0.094 | 90.34
9.5 | 1.386 | 0.01582 | -0.095 | 87.586
10 | 1.397 | 0.01667 | -0.096 | 83.815
10.5 | 1.4 | 0.01758 | -0.098 | 79.637
11 | 1.394 | 0.0186 | -0.099 | 74.94
11.5 | 1.379 | 0.01985 | -0.099 | 69.471
12 | 1.354 | 0.02111 | -0.1 | 64.105
12.5 | 1.314 | 0.02261 | -0.101 | 58.142
13 | 1.258 | 0.02401 | -0.102 | 52.381
13.5 | 1.187 | 0.02659 | -0.103 | 44.64
14 | 1.107 | 0.02921 | -0.103 | 37.904
14.5 | 0.924 | 0.06767 | -0.087 | 13.652
15 | 0.795 | 0.10532 | -0.066 | 7.548
15.5 | 0.71 | 0.11459 | -0.063 | 6.198

## 86. Re 6M Mach 0.25 (2)
BIGFOIL.COM POLAR EXPORT
NACA67-514 a=0.5
NACA67-514 a=0.5 |  |  |  | Cl Max: | 1.5578 | at alpha= | 17.5 | deg
XFOIL ncrit=9 |  |  |  | L/D Max: | 174.005 | at alpha= | 2.5 | deg
Re: | 6000000 |  |  | Cd Min: | 0.1977 | at alpha= | -20 | deg
Mach: | 0.25 |  |  | Cl=0 at alpha= | -3.8221 | deg
|  |  |  | @ Cl=0.1, Cd= | 0.0055572
|  |  |  | @ Cl=0.4, Cd= | 0.0046508
|  |  |  | @ Cl=0.6, Cd= | 0.0035233
alpha (deg) | Cl | Cd | Cm | Cl/Cd
-20 | -0.4028 | 0.1977 | -0.0545 | -2.0374
-19.5 | -0.3934 | 0.18874 | -0.0587 | -2.0843
-19 | -0.3857 | 0.17946 | -0.0633 | -2.1492
-18.5 | -0.3741 | 0.17175 | -0.0676 | -2.1782
-18 | -0.3853 | 0.15792 | -0.0736 | -2.4398
-17.5 | -0.3709 | 0.15136 | -0.0777 | -2.4504
-17 | -0.4369 | 0.12719 | -0.0891 | -3.435
-16.5 | -0.9943 | 0.03682 | -0.1476 | -27.0043
-16 | -1.0481 | 0.03003 | -0.1427 | -34.9018
-15.5 | -1.0744 | 0.02568 | -0.1355 | -41.838
-15 | -1.0868 | 0.02227 | -0.1275 | -48.8011
-14.5 | -1.0791 | 0.01992 | -0.1204 | -54.1717
-14 | -1.0611 | 0.01803 | -0.1137 | -58.8519
-13.5 | -1.0364 | 0.01649 | -0.1075 | -62.8502
-13 | -1.0041 | 0.01491 | -0.1025 | -67.3441
-12.5 | -0.9598 | 0.01378 | -0.0992 | -69.6517
-12 | -0.9107 | 0.01294 | -0.0966 | -70.3787
-11.5 | -0.8595 | 0.01221 | -0.0945 | -70.3931
-11 | -0.8097 | 0.01123 | -0.0923 | -72.1015
-10.5 | -0.7554 | 0.01065 | -0.0908 | -70.9296
-10 | -0.6999 | 0.01015 | -0.0897 | -68.9557
-9.5 | -0.6443 | 0.00964 | -0.0886 | -66.8361
-9 | -0.5888 | 0.00911 | -0.0877 | -64.6323
-8.5 | -0.5335 | 0.00855 | -0.0868 | -62.3977
-8 | -0.477 | 0.00818 | -0.0862 | -58.313
-7.5 | -0.4201 | 0.00786 | -0.0858 | -53.4478
-7 | -0.3631 | 0.00756 | -0.0855 | -48.0291
-6.5 | -0.3056 | 0.00727 | -0.0853 | -42.0358
-6 | -0.2496 | 0.00684 | -0.0849 | -36.4912
-5.5 | -0.1924 | 0.00657 | -0.0849 | -29.2846
-5 | -0.135 | 0.00634 | -0.0849 | -21.2934
-4.5 | -0.0775 | 0.00616 | -0.085 | -12.5812
-4 | -0.0206 | 0.00594 | -0.0851 | -3.468
-3.5 | 0.0373 | 0.00574 | -0.0853 | 6.4983
-3 | 0.0951 | 0.00557 | -0.0857 | 17.0736
-2.5 | 0.1527 | 0.00542 | -0.086 | 28.1734
-2 | 0.2102 | 0.00529 | -0.0863 | 39.7353
-1.5 | 0.2681 | 0.00514 | -0.0868 | 52.1595
-1 | 0.3247 | 0.00501 | -0.087 | 64.8104
-0.5 | 0.3794 | 0.00475 | -0.0868 | 79.8737
0 | 0.4313 | 0.0045 | -0.0862 | 95.8444
0.5 | 0.4781 | 0.00413 | -0.0846 | 115.7627
1 | 0.5152 | 0.0033 | -0.0811 | 156.1212
1.5 | 0.5702 | 0.00341 | -0.0809 | 167.2141
2 | 0.6228 | 0.00361 | -0.0803 | 172.5208
2.5 | 0.6734 | 0.00387 | -0.0792 | 174.0052
3 | 0.7125 | 0.00428 | -0.0757 | 166.472
3.5 | 0.7091 | 0.00515 | -0.0632 | 137.6893
4 | 0.7162 | 0.00613 | -0.0535 | 116.8352
4.5 | 0.7379 | 0.00696 | -0.047 | 106.0201
5 | 0.7622 | 0.00784 | -0.0412 | 97.2194
6 | 0.8129 | 0.00975 | -0.0305 | 83.3744
6.5 | 0.8416 | 0.01073 | -0.026 | 78.4343
7 | 0.8731 | 0.01165 | -0.0221 | 74.9442
7.5 | 0.9099 | 0.0124 | -0.0192 | 73.379
8 | 0.9509 | 0.01307 | -0.017 | 72.7544
8.5 | 0.9882 | 0.01384 | -0.0142 | 71.4017
9 | 1.0277 | 0.01462 | -0.0118 | 70.2941
9.5 | 1.0649 | 0.01544 | -0.0091 | 68.9702
10 | 1.1026 | 0.01635 | -0.0066 | 67.4373
10.5 | 1.1357 | 0.01741 | -0.0034 | 65.2326
11 | 1.1708 | 0.01844 | -0.0006 | 63.4924
11.5 | 1.2028 | 0.01957 | 0.0027 | 61.4614
12 | 1.2506 | 0.02089 | 0.0024 | 59.866
12.5 | 1.3102 | 0.0226 | -0.0009 | 57.9735
13 | 1.3684 | 0.02437 | -0.0039 | 56.151
14.5 | 1.4533 | 0.02992 | 0.0049 | 48.5729
15 | 1.4758 | 0.03232 | 0.008 | 45.6621
15.5 | 1.4968 | 0.03485 | 0.011 | 42.9498
16 | 1.5173 | 0.03751 | 0.0139 | 40.4505
16.5 | 1.5347 | 0.04052 | 0.0168 | 37.8751
17 | 1.5476 | 0.04384 | 0.0198 | 35.3011
17.5 | 1.5578 | 0.04755 | 0.0225 | 32.7613
18 | 1.5533 | 0.05257 | 0.0257 | 29.5473
18.5 | 1.5545 | 0.05749 | 0.0277 | 27.0395
19 | 1.5564 | 0.0627 | 0.029 | 24.823
19.5 | 1.5537 | 0.0687 | 0.0296 | 22.6157
20 | 1.5425 | 0.0761 | 0.0292 | 20.2694

## 87. Re 6M Mach 0.50 (1)
BIGFOIL.COM POLAR EXPORT
NACA67-514 a=0.5
NACA67-514 a=0.5 |  |  |  | Cl Max: | 1.329 | at alpha= | 7.5 | deg
JavaFoil+Calcfoil stall+Eppler ext transition |  |  |  | L/D Max: | 156.075 | at alpha= | 3 | deg
Re: | 6000000 |  |  | Cd Min: | 0.0044 | at alpha= | -0.5 | deg
Mach: | 0.5 |  |  | Cl=0 at alpha= | -3.3043 | deg
|  |  |  | @ Cl=0.1, Cd= | 0.006452
|  |  |  | @ Cl=0.4, Cd= | 0.0044109
|  |  |  | @ Cl=0.6, Cd= | 0.0048083
alpha (deg) | Cl | Cd | Cm | Cl/Cd
-20 | -0.925 | 0.15575 | -0.021 | -5.942
-19.5 | -0.9 | 0.15311 | -0.022 | -5.877
-19 | -0.872 | 0.1457 | -0.022 | -5.988
-18.5 | -0.843 | 0.1443 | -0.022 | -5.843
-18 | -0.815 | 0.13729 | -0.022 | -5.937
-17.5 | -0.788 | 0.13125 | -0.023 | -6.003
-17 | -0.761 | 0.13016 | -0.023 | -5.845
-16.5 | -0.734 | 0.12336 | -0.024 | -5.946
-16 | -0.706 | 0.12238 | -0.024 | -5.772
-15.5 | -0.678 | 0.11679 | -0.025 | -5.806
-15 | -0.65 | 0.10928 | -0.024 | -5.947
-14.5 | -0.623 | 0.10054 | -0.025 | -6.194
-14 | -0.595 | 0.09373 | -0.026 | -6.349
-13.5 | -0.568 | 0.08762 | -0.026 | -6.48
-13 | -0.54 | 0.08193 | -0.027 | -6.593
-12.5 | -0.512 | 0.09373 | -0.027 | -5.46
-12 | -0.484 | 0.0849 | -0.027 | -5.699
-11.5 | -0.456 | 0.07719 | -0.028 | -5.912
-11 | -0.429 | 0.0707 | -0.029 | -6.068
-10.5 | -0.401 | 0.06539 | -0.03 | -6.138
-10 | -0.374 | 0.06063 | -0.031 | -6.169
-9.5 | -0.345 | 0.06884 | -0.028 | -5.005
-9 | -0.317 | 0.0615 | -0.029 | -5.155
-8.5 | -0.29 | 0.05489 | -0.031 | -5.277
-8 | -0.262 | 0.05053 | -0.033 | -5.188
-7.5 | -0.234 | 0.0512 | -0.031 | -4.562
-7 | -0.312 | 0.04541 | -0.033 | -6.876
-6.5 | -0.375 | 0.00858 | -0.066 | -43.719
-6 | -0.338 | 0.00815 | -0.068 | -41.457
-5.5 | -0.285 | 0.00765 | -0.069 | -37.226
-5 | -0.225 | 0.00763 | -0.07 | -29.448
-4.5 | -0.161 | 0.00638 | -0.072 | -25.224
-4 | -0.095 | 0.0063 | -0.073 | -15.042
-3.5 | -0.027 | 0.0062 | -0.074 | -4.324
-3 | 0.042 | 0.00651 | -0.075 | 6.496
-2.5 | 0.112 | 0.00644 | -0.077 | 17.435
-2 | 0.183 | 0.00637 | -0.078 | 28.688
-1.5 | 0.253 | 0.00666 | -0.079 | 38.048
-1 | 0.325 | 0.00658 | -0.08 | 49.423
-0.5 | 0.396 | 0.0044 | -0.082 | 90.159
0 | 0.462 | 0.00458 | -0.083 | 100.797
0.5 | 0.531 | 0.00469 | -0.084 | 113.365
1 | 0.601 | 0.00481 | -0.086 | 124.829
1.5 | 0.67 | 0.00496 | -0.087 | 135.112
2 | 0.739 | 0.0051 | -0.088 | 144.992
2.5 | 0.808 | 0.00526 | -0.089 | 153.684
3 | 0.871 | 0.00558 | -0.091 | 156.075
3.5 | 0.936 | 0.00681 | -0.092 | 137.582
4 | 1.001 | 0.0077 | -0.093 | 129.954
4.5 | 1.064 | 0.00909 | -0.094 | 117.058
5 | 1.125 | 0.01088 | -0.095 | 103.393
5.5 | 1.18 | 0.01281 | -0.097 | 92.129
6 | 1.232 | 0.01352 | -0.098 | 91.123
6.5 | 1.276 | 0.01426 | -0.099 | 89.512
7 | 1.31 | 0.01546 | -0.1 | 84.72
7.5 | 1.329 | 0.01658 | -0.101 | 80.156
8 | 1.305 | 0.01781 | -0.103 | 73.251
8.5 | 1.18 | 0.01953 | -0.104 | 60.43
9 | 0.818 | 0.02092 | -0.105 | 39.092
9.5 | 0.846 | 0.02324 | -0.106 | 36.415
10 | 0.88 | 0.02318 | -0.107 | 37.968
10.5 | 0.76 | 0.07155 | -0.059 | 10.628
11 | 0.784 | 0.08184 | -0.054 | 9.582
11.5 | 0.967 | 0.02761 | -0.109 | 35.027
12 | 0.841 | 0.08422 | -0.061 | 9.982
12.5 | 0.866 | 0.09317 | -0.06 | 9.294

## 88. Re 6M Mach 0.50 (2)
BIGFOIL.COM POLAR EXPORT
NACA67-514 a=0.5
NACA67-514 a=0.5 |  |  |  | Cl Max: | 1.2696 | at alpha= | 12.5 | deg
XFOIL ncrit=9 |  |  |  | L/D Max: | 175.335 | at alpha= | 2 | deg
Re: | 6000000 |  |  | Cd Min: | 0.21833 | at alpha= | -20 | deg
Mach: | 0.5 |  |  | Cl=0 at alpha= | -4.0053 | deg
|  |  |  | @ Cl=0.1, Cd= | 0.0059165
|  |  |  | @ Cl=0.4, Cd= | 0.0052276
|  |  |  | @ Cl=0.6, Cd= | 0.003616
alpha (deg) | Cl | Cd | Cm | Cl/Cd
-20 | -0.3989 | 0.21833 | -0.0599 | -1.8271
-19.5 | -0.3808 | 0.20993 | -0.0646 | -1.8139
-19 | -0.3596 | 0.20286 | -0.0692 | -1.7727
-18.5 | -0.3387 | 0.19573 | -0.0738 | -1.7304
-18 | -0.3181 | 0.18833 | -0.0783 | -1.6891
-17.5 | -0.301 | 0.17988 | -0.0828 | -1.6733
-17 | -0.2845 | 0.17153 | -0.0873 | -1.6586
-16.5 | -0.2671 | 0.16368 | -0.0918 | -1.6318
-16 | -0.2487 | 0.15629 | -0.0961 | -1.5913
-15.5 | -0.2338 | 0.14809 | -0.1005 | -1.5788
-15 | -0.2217 | 0.13957 | -0.1051 | -1.5885
-14.5 | -0.2007 | 0.13321 | -0.1092 | -1.5066
-14 | -0.189 | 0.12496 | -0.1136 | -1.5125
-13.5 | -0.1792 | 0.11663 | -0.1181 | -1.5365
-13 | -0.1694 | 0.10874 | -0.1225 | -1.5578
-12.5 | -0.1608 | 0.10093 | -0.1267 | -1.5932
-12 | -0.1554 | 0.09301 | -0.1309 | -1.6708
-11.5 | -0.1599 | 0.08403 | -0.1355 | -1.9029
-11 | -0.1598 | 0.07627 | -0.1396 | -2.0952
-10.5 | -0.1757 | 0.06698 | -0.1444 | -2.6232
-10 | -0.181 | 0.05946 | -0.1485 | -3.0441
-9.5 | -0.2126 | 0.0491 | -0.1562 | -4.3299
-9 | -0.2536 | 0.04099 | -0.1556 | -6.1869
-8.5 | -0.2994 | 0.03474 | -0.147 | -8.6183
-8 | -0.3408 | 0.02765 | -0.1367 | -12.3255
-7.5 | -0.3835 | 0.01872 | -0.1247 | -20.4861
-7 | -0.3777 | 0.01242 | -0.1162 | -30.4106
-6.5 | -0.3255 | 0.0095 | -0.1124 | -34.2632
-6 | -0.2607 | 0.00828 | -0.11 | -31.4855
-5.5 | -0.1963 | 0.00744 | -0.1079 | -26.3844
-5 | -0.1313 | 0.00695 | -0.1062 | -18.8921
-4.5 | -0.065 | 0.00659 | -0.1051 | -9.8634
-4 | 0.0007 | 0.0063 | -0.1042 | 0.11111
-3.5 | 0.0651 | 0.00602 | -0.1034 | 10.814
-3 | 0.1292 | 0.00583 | -0.1028 | 22.1612
-2.5 | 0.1942 | 0.00564 | -0.1026 | 34.4326
-2 | 0.2579 | 0.0055 | -0.1023 | 46.8909
-1.5 | 0.322 | 0.00536 | -0.1022 | 60.0746
-1 | 0.3843 | 0.00527 | -0.1018 | 72.9222
-0.5 | 0.4436 | 0.00511 | -0.101 | 86.8102
0 | 0.499 | 0.00488 | -0.0993 | 102.2541
0.5 | 0.5452 | 0.00449 | -0.096 | 121.4254
1 | 0.5763 | 0.00354 | -0.0896 | 162.7966
1.5 | 0.6293 | 0.00371 | -0.0873 | 169.6226
2 | 0.6803 | 0.00388 | -0.0844 | 175.3351
2.5 | 0.7138 | 0.00416 | -0.0777 | 171.5865
3 | 0.7487 | 0.00458 | -0.0716 | 163.4716
3.5 | 0.7712 | 0.00534 | -0.0632 | 144.4195
4 | 0.7568 | 0.00702 | -0.0483 | 107.8063
4.5 | 0.7606 | 0.00855 | -0.0374 | 88.9591
5 | 0.7771 | 0.00993 | -0.0292 | 78.2578
5.5 | 0.7965 | 0.01141 | -0.0217 | 69.8072
6 | 0.8186 | 0.01293 | -0.0149 | 63.3101
7 | 0.8794 | 0.01577 | -0.0043 | 55.7641
7.5 | 0.9213 | 0.01688 | -0.0005 | 54.5794
8 | 0.9656 | 0.018 | 0.0028 | 53.6444
8.5 | 1.0098 | 0.01917 | 0.0064 | 52.6761
9 | 1.0515 | 0.02054 | 0.0102 | 51.1928
9.5 | 1.0933 | 0.02198 | 0.0142 | 49.7407
10 | 1.1323 | 0.02367 | 0.0184 | 47.8369
10.5 | 1.1693 | 0.02553 | 0.023 | 45.801
11 | 1.206 | 0.02757 | 0.0277 | 43.7432
11.5 | 1.2346 | 0.03009 | 0.0331 | 41.0302
12 | 1.2623 | 0.03426 | 0.0363 | 36.8447
12.5 | 1.2696 | 0.04103 | 0.038 | 30.9432
13 | 1.2514 | 0.04966 | 0.0398 | 25.1994
13.5 | 1.2215 | 0.06005 | 0.0397 | 20.3414
14.5 | 1.1389 | 0.07898 | 0.0435 | 14.4201
15 | 1.1018 | 0.09139 | 0.0389 | 12.056
15.5 | 1.0662 | 0.1051 | 0.0317 | 10.1446
16 | 1.0356 | 0.1194 | 0.0231 | 8.6734
16.5 | 1.0145 | 0.13299 | 0.0147 | 7.6284
17 | 0.994 | 0.1467 | 0.0064 | 6.7757
17.5 | 0.9789 | 0.15956 | -0.0014 | 6.135

## 89. Re 7M Mach 0.00 (1)
BIGFOIL.COM POLAR EXPORT
NACA67-514 a=0.5
NACA67-514 a=0.5 |  |  |  | Cl Max: | 1.45 | at alpha= | 12 | deg
JavaFoil+Calcfoil stall+Eppler ext transition |  |  |  | L/D Max: | 152.96 | at alpha= | 2.5 | deg
Re: | 7000000 |  |  | Cd Min: | 0.00407 | at alpha= | 0 | deg
Mach: | 0 |  |  | Cl=0 at alpha= | -3.3033 | deg
|  |  |  | @ Cl=0.1, Cd= | 0.0062174
|  |  |  | @ Cl=0.4, Cd= | 0.0041063
|  |  |  | @ Cl=0.6, Cd= | 0.0043667
alpha (deg) | Cl | Cd | Cm | Cl/Cd
-15.5 | -0.632 | 0.10745 | -0.021 | -5.882
-15 | -0.64 | 0.1014 | -0.021 | -6.315
-14.5 | -0.646 | 0.09579 | -0.022 | -6.749
-14 | -0.65 | 0.0909 | -0.023 | -7.148
-13.5 | -0.651 | 0.08466 | -0.024 | -7.693
-13 | -0.649 | 0.0796 | -0.025 | -8.154
-12.5 | -0.645 | 0.07376 | -0.026 | -8.74
-12 | -0.637 | 0.06794 | -0.028 | -9.383
-11.5 | -0.627 | 0.06206 | -0.03 | -10.107
-11 | -0.62 | 0.05214 | -0.034 | -11.885
-10.5 | -0.711 | 0.00966 | -0.049 | -73.667
-10 | -0.684 | 0.00919 | -0.05 | -74.365
-9.5 | -0.651 | 0.0087 | -0.051 | -74.749
-9 | -0.611 | 0.00837 | -0.052 | -73.064
-8.5 | -0.569 | 0.00689 | -0.053 | -82.621
-8 | -0.524 | 0.00722 | -0.055 | -72.537
-7.5 | -0.476 | 0.00787 | -0.056 | -60.5
-7 | -0.425 | 0.0077 | -0.057 | -55.158
-6.5 | -0.372 | 0.00746 | -0.058 | -49.833
-6 | -0.317 | 0.00727 | -0.059 | -43.561
-5.5 | -0.26 | 0.00723 | -0.06 | -35.964
-5 | -0.202 | 0.00713 | -0.061 | -28.317
-4.5 | -0.143 | 0.00703 | -0.063 | -20.362
-4 | -0.084 | 0.00695 | -0.064 | -12.032
-3.5 | -0.024 | 0.00686 | -0.065 | -3.431
-3 | 0.037 | 0.00679 | -0.066 | 5.448
-2.5 | 0.098 | 0.00622 | -0.067 | 15.736
-2 | 0.159 | 0.00614 | -0.068 | 25.872
-1.5 | 0.22 | 0.00578 | -0.069 | 38.049
-1 | 0.282 | 0.00555 | -0.07 | 50.788
-0.5 | 0.343 | 0.00514 | -0.071 | 66.804
0 | 0.402 | 0.00407 | -0.072 | 98.941
0.5 | 0.463 | 0.00415 | -0.074 | 111.604
1 | 0.523 | 0.00425 | -0.075 | 123.23
1.5 | 0.584 | 0.00434 | -0.076 | 134.497
2 | 0.644 | 0.00444 | -0.077 | 145.013
2.5 | 0.704 | 0.0046 | -0.078 | 152.96
3 | 0.76 | 0.00536 | -0.079 | 141.736
3.5 | 0.818 | 0.00588 | -0.08 | 139.102
4 | 0.875 | 0.00661 | -0.081 | 132.42
4.5 | 0.932 | 0.00735 | -0.082 | 126.825
5 | 0.988 | 0.00813 | -0.083 | 121.486
5.5 | 1.041 | 0.00918 | -0.084 | 113.396
6 | 1.094 | 0.01045 | -0.085 | 104.663
6.5 | 1.145 | 0.01087 | -0.086 | 105.314
7 | 1.194 | 0.01136 | -0.087 | 105.086
7.5 | 1.24 | 0.01184 | -0.088 | 104.767
8 | 1.282 | 0.01253 | -0.09 | 102.274
8.5 | 1.319 | 0.01313 | -0.091 | 100.45
9 | 1.353 | 0.0137 | -0.092 | 98.78
9.5 | 1.382 | 0.01435 | -0.093 | 96.324
10 | 1.406 | 0.01501 | -0.094 | 93.692
10.5 | 1.425 | 0.01566 | -0.095 | 91.026
11 | 1.439 | 0.01638 | -0.096 | 87.869
11.5 | 1.447 | 0.01721 | -0.097 | 84.106
12 | 1.45 | 0.01819 | -0.098 | 79.722
12.5 | 1.445 | 0.01902 | -0.099 | 76.003
13 | 1.43 | 0.02016 | -0.099 | 70.962
13.5 | 1.409 | 0.02137 | -0.1 | 65.959
14 | 1.383 | 0.02266 | -0.101 | 61.047
14.5 | 1.352 | 0.02418 | -0.102 | 55.901
15 | 1.317 | 0.02546 | -0.103 | 51.723
15.5 | 1.277 | 0.02711 | -0.103 | 47.125
16 | 1.235 | 0.0294 | -0.104 | 41.99
16.5 | 1.19 | 0.03179 | -0.105 | 37.431
17 | 1.141 | 0.03534 | -0.105 | 32.297

## 90. Re 7M Mach 0.00 (2)
BIGFOIL.COM POLAR EXPORT
NACA67-514 a=0.5
NACA67-514 a=0.5 |  |  |  | Cl Max: | 1.6534 | at alpha= | 20 | deg
XFOIL ncrit=9 |  |  |  | L/D Max: | 172.971 | at alpha= | 2.5 | deg
Re: | 7000000 |  |  | Cd Min: | 0.05165 | at alpha= | 20 | deg
Mach: | 0 |  |  | Cl=0 at alpha= | -3.7683 | deg
|  |  |  | @ Cl=0.1, Cd= | 0.0052997
|  |  |  | @ Cl=0.4, Cd= | 0.0044918
|  |  |  | @ Cl=0.6, Cd= | 0.0035531
alpha (deg) | Cl | Cd | Cm | Cl/Cd
-20 | -1.3455 | 0.0285 | -0.1258 | -47.2105
-19 | -1.3454 | 0.02323 | -0.1171 | -57.9165
-18.5 | -1.3339 | 0.02139 | -0.1128 | -62.3609
-17.5 | -1.2968 | 0.01849 | -0.1046 | -70.1352
-17 | -1.2708 | 0.01741 | -0.1011 | -72.9925
-16.5 | -1.2417 | 0.01647 | -0.0977 | -75.3916
-16 | -1.21 | 0.01567 | -0.0946 | -77.2176
-15.5 | -1.178 | 0.01487 | -0.0913 | -79.2199
-15 | -1.1468 | 0.01396 | -0.0877 | -82.149
-14.5 | -1.1105 | 0.01324 | -0.0849 | -83.8746
-14 | -1.0675 | 0.01259 | -0.0834 | -84.7895
-13.5 | -1.0224 | 0.01202 | -0.0822 | -85.0582
-13 | -0.9751 | 0.01157 | -0.0813 | -84.2783
-12.5 | -0.9278 | 0.01101 | -0.0804 | -84.2688
-12 | -0.8801 | 0.01043 | -0.0795 | -84.3816
-11.5 | -0.8307 | 0.00997 | -0.0789 | -83.32
-11 | -0.7799 | 0.00958 | -0.0786 | -81.4092
-10.5 | -0.7281 | 0.00921 | -0.0784 | -79.0554
-10 | -0.6757 | 0.00889 | -0.0783 | -76.0067
-9.5 | -0.6234 | 0.0085 | -0.0782 | -73.3412
-9 | -0.5714 | 0.00808 | -0.0779 | -70.7178
-8.5 | -0.5182 | 0.00776 | -0.0779 | -66.7784
-8 | -0.4647 | 0.00749 | -0.078 | -62.0427
-7.5 | -0.4105 | 0.00725 | -0.0782 | -56.6207
-7 | -0.3558 | 0.007 | -0.0784 | -50.8286
-6.5 | -0.3011 | 0.00675 | -0.0787 | -44.6074
-6 | -0.2469 | 0.00644 | -0.0788 | -38.3385
-5.5 | -0.192 | 0.00621 | -0.0791 | -30.9179
-5 | -0.1367 | 0.00603 | -0.0794 | -22.67
-4.5 | -0.0813 | 0.00588 | -0.0798 | -13.8265
-4 | -0.0259 | 0.00567 | -0.0802 | -4.5679
-3.5 | 0.03 | 0.00549 | -0.0807 | 5.4645
-3 | 0.0859 | 0.00533 | -0.0811 | 16.1163
-2.5 | 0.1417 | 0.00521 | -0.0816 | 27.1977
-2 | 0.1977 | 0.00507 | -0.0821 | 38.9941
-1.5 | 0.2539 | 0.00494 | -0.0827 | 51.3968
-1 | 0.3089 | 0.00482 | -0.083 | 64.0871
-0.5 | 0.3619 | 0.00464 | -0.083 | 77.9957
0 | 0.4133 | 0.00444 | -0.0826 | 93.0856
0.5 | 0.4602 | 0.00417 | -0.0814 | 110.3597
1 | 0.5027 | 0.00361 | -0.0795 | 139.2521
1.5 | 0.5507 | 0.00334 | -0.0784 | 164.8802
2 | 0.6016 | 0.00356 | -0.0779 | 168.9888
2.5 | 0.6521 | 0.00377 | -0.0773 | 172.9708
3 | 0.6755 | 0.00462 | -0.0711 | 146.2121
3.5 | 0.6866 | 0.00529 | -0.0621 | 129.7921
4 | 0.705 | 0.00601 | -0.055 | 117.3045
4.5 | 0.7315 | 0.00667 | -0.0498 | 109.6702
5 | 0.7561 | 0.00744 | -0.0444 | 101.6263
5.5 | 0.7847 | 0.00819 | -0.0399 | 95.812
6 | 0.8158 | 0.00893 | -0.036 | 91.355
6.5 | 0.8446 | 0.00975 | -0.0319 | 86.6256
7 | 0.8774 | 0.01051 | -0.0285 | 83.4824
7.5 | 0.916 | 0.01108 | -0.0263 | 82.6715
8 | 0.9541 | 0.01167 | -0.0241 | 81.7566
8.5 | 0.9934 | 0.01225 | -0.0221 | 81.0939
9 | 1.0296 | 0.01293 | -0.0197 | 79.6288
10 | 1.103 | 0.01433 | -0.0154 | 76.9714
11 | 1.172 | 0.01597 | -0.0107 | 73.3876
11.5 | 1.2047 | 0.01689 | -0.0081 | 71.3262
12 | 1.2371 | 0.01778 | -0.0056 | 69.5782
12.5 | 1.2817 | 0.01896 | -0.0063 | 67.6002
13 | 1.3428 | 0.02018 | -0.0105 | 66.5411
13.5 | 1.3979 | 0.02172 | -0.0141 | 64.36
15 | 1.4851 | 0.02593 | -0.0075 | 57.2734
15.5 | 1.5104 | 0.02765 | -0.0053 | 54.6257
16 | 1.532 | 0.02966 | -0.0028 | 51.6521
16.5 | 1.5562 | 0.03158 | -0.0007 | 49.278
17 | 1.5781 | 0.03365 | 0.0014 | 46.8975
17.5 | 1.5982 | 0.03594 | 0.0034 | 44.4686
18 | 1.6147 | 0.03856 | 0.0055 | 41.875
18.5 | 1.6281 | 0.04148 | 0.0077 | 39.2502
19 | 1.6416 | 0.04445 | 0.0096 | 36.9314
19.5 | 1.6499 | 0.04787 | 0.0118 | 34.4663
20 | 1.6534 | 0.05165 | 0.014 | 32.0116

## 91. Re 7M Mach 0.10 (1)
BIGFOIL.COM POLAR EXPORT
NACA67-514 a=0.5
NACA67-514 a=0.5 |  |  |  | Cl Max: | 1.44 | at alpha= | 11.5 | deg
JavaFoil+Calcfoil stall+Eppler ext transition |  |  |  | L/D Max: | 153.433 | at alpha= | 2.5 | deg
Re: | 7000000 |  |  | Cd Min: | 0.00407 | at alpha= | 0 | deg
Mach: | 0.1 |  |  | Cl=0 at alpha= | -3.3033 | deg
|  |  |  | @ Cl=0.1, Cd= | 0.0062458
|  |  |  | @ Cl=0.4, Cd= | 0.0041439
|  |  |  | @ Cl=0.6, Cd= | 0.0043817
alpha (deg) | Cl | Cd | Cm | Cl/Cd
-15.5 | -0.603 | 0.11131 | -0.02 | -5.416
-15 | -0.614 | 0.10365 | -0.021 | -5.927
-14.5 | -0.624 | 0.09724 | -0.022 | -6.412
-14 | -0.63 | 0.09227 | -0.022 | -6.827
-13.5 | -0.634 | 0.08555 | -0.024 | -7.416
-13 | -0.635 | 0.08055 | -0.025 | -7.884
-12.5 | -0.633 | 0.07506 | -0.026 | -8.432
-12 | -0.627 | 0.07018 | -0.027 | -8.932
-11.5 | -0.619 | 0.06393 | -0.029 | -9.676
-11 | -0.609 | 0.05634 | -0.032 | -10.81
-10.5 | -0.699 | 0.01094 | -0.048 | -63.906
-10 | -0.681 | 0.00931 | -0.05 | -73.171
-9.5 | -0.649 | 0.0088 | -0.051 | -73.824
-9 | -0.611 | 0.00843 | -0.053 | -72.458
-8.5 | -0.569 | 0.00695 | -0.054 | -81.964
-8 | -0.524 | 0.00724 | -0.055 | -72.458
-7.5 | -0.477 | 0.00796 | -0.056 | -59.91
-7 | -0.426 | 0.00768 | -0.057 | -55.452
-6.5 | -0.373 | 0.00754 | -0.058 | -49.491
-6 | -0.318 | 0.00732 | -0.059 | -43.452
-5.5 | -0.261 | 0.00726 | -0.061 | -35.946
-5 | -0.203 | 0.00707 | -0.062 | -28.682
-4.5 | -0.144 | 0.00697 | -0.063 | -20.623
-4 | -0.084 | 0.00689 | -0.064 | -12.192
-3.5 | -0.024 | 0.00683 | -0.065 | -3.462
-3 | 0.037 | 0.00678 | -0.066 | 5.48
-2.5 | 0.098 | 0.00625 | -0.067 | 15.736
-2 | 0.16 | 0.00612 | -0.068 | 26.091
-1.5 | 0.221 | 0.00576 | -0.069 | 38.412
-1 | 0.284 | 0.00629 | -0.071 | 45.096
-0.5 | 0.345 | 0.00516 | -0.072 | 66.836
0 | 0.404 | 0.00407 | -0.073 | 99.25
0.5 | 0.465 | 0.00417 | -0.074 | 111.555
1 | 0.526 | 0.00428 | -0.075 | 122.967
1.5 | 0.587 | 0.00436 | -0.076 | 134.515
2 | 0.647 | 0.00446 | -0.077 | 145.086
2.5 | 0.707 | 0.00461 | -0.078 | 153.433
3 | 0.763 | 0.00542 | -0.079 | 140.829
3.5 | 0.822 | 0.00591 | -0.08 | 138.972
4 | 0.879 | 0.00667 | -0.081 | 131.862
4.5 | 0.936 | 0.00741 | -0.083 | 126.346
5 | 0.992 | 0.00819 | -0.084 | 121.181
5.5 | 1.046 | 0.00926 | -0.085 | 113
6 | 1.098 | 0.01052 | -0.086 | 104.433
6.5 | 1.15 | 0.01096 | -0.087 | 104.907
7 | 1.198 | 0.01143 | -0.088 | 104.81
7.5 | 1.245 | 0.01195 | -0.089 | 104.205
8 | 1.286 | 0.01269 | -0.09 | 101.373
8.5 | 1.323 | 0.01325 | -0.091 | 99.838
9 | 1.356 | 0.01388 | -0.092 | 97.7
9.5 | 1.384 | 0.0145 | -0.093 | 95.424
10 | 1.406 | 0.01518 | -0.094 | 92.641
10.5 | 1.423 | 0.0159 | -0.095 | 89.539
11 | 1.435 | 0.01668 | -0.096 | 86.008
11.5 | 1.44 | 0.01751 | -0.097 | 82.29
12 | 1.44 | 0.01846 | -0.098 | 78.019
12.5 | 1.432 | 0.01933 | -0.099 | 74.096
13 | 1.413 | 0.02058 | -0.1 | 68.649
13.5 | 1.387 | 0.02192 | -0.101 | 63.25
14 | 1.355 | 0.02327 | -0.102 | 58.235
14.5 | 1.318 | 0.0248 | -0.102 | 53.148
15 | 1.277 | 0.02623 | -0.103 | 48.708
15.5 | 1.231 | 0.02841 | -0.104 | 43.335
16 | 1.183 | 0.03073 | -0.104 | 38.5
16.5 | 1.131 | 0.03404 | -0.104 | 33.212

## 92. Re 7M Mach 0.10 (2)
BIGFOIL.COM POLAR EXPORT
NACA67-514 a=0.5
NACA67-514 a=0.5 |  |  |  | Cl Max: | 1.6464 | at alpha= | 20 | deg
XFOIL ncrit=9 |  |  |  | L/D Max: | 173.36 | at alpha= | 2.5 | deg
Re: | 7000000 |  |  | Cd Min: | 0.05409 | at alpha= | 20 | deg
Mach: | 0.1 |  |  | Cl=0 at alpha= | -3.7744 | deg
|  |  |  | @ Cl=0.1, Cd= | 0.0053122
|  |  |  | @ Cl=0.4, Cd= | 0.0045093
|  |  |  | @ Cl=0.6, Cd= | 0.0035489
alpha (deg) | Cl | Cd | Cm | Cl/Cd
-20 | -1.2966 | 0.03327 | -0.1338 | -38.972
-19.5 | -1.3034 | 0.02969 | -0.1308 | -43.9003
-19 | -1.3071 | 0.02664 | -0.1267 | -49.0653
-18.5 | -1.3059 | 0.02406 | -0.1219 | -54.2768
-18 | -1.296 | 0.02207 | -0.1173 | -58.7222
-17.5 | -1.2852 | 0.02014 | -0.1122 | -63.8133
-17 | -1.2665 | 0.01861 | -0.1077 | -68.0548
-16.5 | -1.2416 | 0.01739 | -0.1036 | -71.3974
-16 | -1.2131 | 0.01636 | -0.0997 | -74.1504
-15.5 | -1.1814 | 0.0155 | -0.0961 | -76.2194
-15 | -1.1486 | 0.01467 | -0.0925 | -78.2958
-14.5 | -1.1156 | 0.01378 | -0.0889 | -80.9579
-14 | -1.0746 | 0.013 | -0.0867 | -82.6615
-13.5 | -1.0299 | 0.01233 | -0.0851 | -83.528
-13 | -0.9826 | 0.01181 | -0.0838 | -83.2007
-12.5 | -0.9345 | 0.01127 | -0.0828 | -82.9193
-12 | -0.8863 | 0.01067 | -0.0817 | -83.0647
-11.5 | -0.8367 | 0.01015 | -0.0809 | -82.4335
-11 | -0.7856 | 0.00971 | -0.0804 | -80.9063
-10.5 | -0.7333 | 0.00932 | -0.08 | -78.6803
-10 | -0.6804 | 0.00898 | -0.0798 | -75.7684
-9.5 | -0.627 | 0.00865 | -0.0796 | -72.4855
-9 | -0.5748 | 0.00816 | -0.0792 | -70.4412
-8.5 | -0.5213 | 0.00783 | -0.0791 | -66.5773
-8 | -0.4673 | 0.00754 | -0.0791 | -61.9761
-7.5 | -0.4126 | 0.00729 | -0.0792 | -56.5981
-7 | -0.3575 | 0.00703 | -0.0794 | -50.8535
-6.5 | -0.3021 | 0.0068 | -0.0796 | -44.4265
-6 | -0.2478 | 0.00646 | -0.0796 | -38.3591
-5.5 | -0.1925 | 0.00623 | -0.0799 | -30.8989
-5 | -0.137 | 0.00605 | -0.0802 | -22.6446
-4.5 | -0.0812 | 0.0059 | -0.0805 | -13.7627
-4 | -0.0254 | 0.00568 | -0.0809 | -4.4718
-3.5 | 0.0309 | 0.0055 | -0.0813 | 5.6182
-3 | 0.087 | 0.00534 | -0.0818 | 16.2921
-2.5 | 0.1431 | 0.00522 | -0.0822 | 27.4138
-2 | 0.1995 | 0.00508 | -0.0828 | 39.2717
-1.5 | 0.2559 | 0.00495 | -0.0833 | 51.697
-1 | 0.3113 | 0.00483 | -0.0836 | 64.4513
-0.5 | 0.3645 | 0.00464 | -0.0835 | 78.556
0 | 0.4161 | 0.00445 | -0.0832 | 93.5056
0.5 | 0.4632 | 0.00418 | -0.0819 | 110.8134
1 | 0.506 | 0.00365 | -0.08 | 138.6301
1.5 | 0.5537 | 0.00335 | -0.0788 | 165.2836
2 | 0.6049 | 0.00357 | -0.0783 | 169.4398
2.5 | 0.6553 | 0.00378 | -0.0776 | 173.3598
3 | 0.6791 | 0.0046 | -0.0714 | 147.6304
3.5 | 0.6878 | 0.00529 | -0.0618 | 130.0189
4 | 0.7049 | 0.00606 | -0.0544 | 116.3201
4.5 | 0.732 | 0.00672 | -0.0493 | 108.9286
5 | 0.7567 | 0.00749 | -0.0438 | 101.028
5.5 | 0.7847 | 0.00827 | -0.0392 | 94.8851
6 | 0.8155 | 0.00904 | -0.0352 | 90.2102
6.5 | 0.8449 | 0.00987 | -0.0311 | 85.6028
7 | 0.8776 | 0.01065 | -0.0277 | 82.4038
7.5 | 0.9161 | 0.01123 | -0.0253 | 81.5761
8 | 0.9546 | 0.01183 | -0.0231 | 80.6932
8.5 | 0.9944 | 0.01242 | -0.0212 | 80.0644
9 | 1.0303 | 0.01312 | -0.0186 | 78.529
9.5 | 1.0699 | 0.01376 | -0.0168 | 77.7544
10 | 1.1041 | 0.01457 | -0.0142 | 75.779
11 | 1.1729 | 0.01629 | -0.0092 | 72.0012
11.5 | 1.2069 | 0.01718 | -0.0068 | 70.2503
12 | 1.238 | 0.01815 | -0.004 | 68.2094
12.5 | 1.2859 | 0.01933 | -0.0051 | 66.5235
13 | 1.3464 | 0.02068 | -0.0093 | 65.1064
13.5 | 1.4008 | 0.0223 | -0.0125 | 62.8161
14 | 1.4282 | 0.02373 | -0.0096 | 60.1854
14.5 | 1.4581 | 0.02515 | -0.0075 | 57.9761
15 | 1.4864 | 0.02674 | -0.0054 | 55.5871
15.5 | 1.5118 | 0.02853 | -0.0031 | 52.9898
16 | 1.5339 | 0.0306 | -0.0005 | 50.1275
16.5 | 1.5574 | 0.03265 | 0.0016 | 47.6998
17 | 1.5781 | 0.0349 | 0.0039 | 45.2178
17.5 | 1.598 | 0.03731 | 0.006 | 42.8303
18 | 1.6107 | 0.04032 | 0.0084 | 39.9479
18.5 | 1.6221 | 0.0435 | 0.0107 | 37.2897
19 | 1.635 | 0.04666 | 0.0127 | 35.0407
19.5 | 1.6394 | 0.05049 | 0.015 | 32.4698
20 | 1.6464 | 0.05409 | 0.017 | 30.4382

## 93. Re 7M Mach 0.25 (1)
BIGFOIL.COM POLAR EXPORT
NACA67-514 a=0.5
NACA67-514 a=0.5 |  |  |  | Cl Max: | 1.401 | at alpha= | 10.5 | deg
JavaFoil+Calcfoil stall+Eppler ext transition |  |  |  | L/D Max: | 153.834 | at alpha= | 2.5 | deg
Re: | 7000000 |  |  | Cd Min: | 0.00414 | at alpha= | 0 | deg
Mach: | 0.25 |  |  | Cl=0 at alpha= | -3.3064 | deg
|  |  |  | @ Cl=0.1, Cd= | 0.0061156
|  |  |  | @ Cl=0.4, Cd= | 0.00441
|  |  |  | @ Cl=0.6, Cd= | 0.0044564
alpha (deg) | Cl | Cd | Cm | Cl/Cd
-14.5 | -0.42 | 0.11055 | -0.02 | -3.8
-14 | -0.456 | 0.10457 | -0.021 | -4.365
-13.5 | -0.488 | 0.0961 | -0.022 | -5.078
-13 | -0.514 | 0.0891 | -0.023 | -5.769
-12.5 | -0.532 | 0.0901 | -0.021 | -5.904
-12 | -0.549 | 0.07653 | -0.025 | -7.167
-11.5 | -0.557 | 0.07081 | -0.026 | -7.86
-11 | -0.558 | 0.06579 | -0.028 | -8.478
-10.5 | -0.554 | 0.06 | -0.03 | -9.228
-10 | -0.545 | 0.05367 | -0.033 | -10.155
-9.5 | -0.633 | 0.00952 | -0.053 | -66.528
-9 | -0.604 | 0.00884 | -0.054 | -68.314
-8.5 | -0.568 | 0.00841 | -0.055 | -67.485
-8 | -0.526 | 0.00687 | -0.056 | -76.632
-7.5 | -0.481 | 0.00664 | -0.057 | -72.402
-7 | -0.432 | 0.00697 | -0.059 | -61.915
-6.5 | -0.38 | 0.00775 | -0.06 | -48.999
-6 | -0.324 | 0.00755 | -0.061 | -42.958
-5.5 | -0.267 | 0.00747 | -0.062 | -35.707
-5 | -0.208 | 0.00725 | -0.063 | -28.648
-4.5 | -0.147 | 0.00714 | -0.065 | -20.638
-4 | -0.086 | 0.00708 | -0.066 | -12.167
-3.5 | -0.024 | 0.00658 | -0.067 | -3.687
-3 | 0.038 | 0.00646 | -0.068 | 5.902
-2.5 | 0.101 | 0.00611 | -0.069 | 16.51
-2 | 0.164 | 0.00652 | -0.07 | 25.147
-1.5 | 0.227 | 0.00643 | -0.071 | 35.317
-1 | 0.291 | 0.00634 | -0.072 | 45.933
-0.5 | 0.355 | 0.00522 | -0.074 | 67.884
0 | 0.415 | 0.00414 | -0.075 | 100.273
0.5 | 0.477 | 0.00426 | -0.076 | 112.002
1 | 0.54 | 0.00435 | -0.077 | 124.109
1.5 | 0.602 | 0.00446 | -0.078 | 134.996
2 | 0.664 | 0.00455 | -0.079 | 146.026
2.5 | 0.726 | 0.00472 | -0.08 | 153.834
3 | 0.783 | 0.00559 | -0.081 | 140.081
3.5 | 0.843 | 0.00609 | -0.083 | 138.479
4 | 0.902 | 0.00695 | -0.084 | 129.839
4.5 | 0.96 | 0.0077 | -0.085 | 124.758
5 | 1.017 | 0.00863 | -0.086 | 117.931
5.5 | 1.072 | 0.01037 | -0.087 | 103.322
6 | 1.125 | 0.01095 | -0.088 | 102.685
6.5 | 1.176 | 0.01142 | -0.089 | 102.978
7 | 1.224 | 0.01197 | -0.09 | 102.287
7.5 | 1.269 | 0.01253 | -0.091 | 101.275
8 | 1.308 | 0.01332 | -0.092 | 98.21
8.5 | 1.341 | 0.014 | -0.093 | 95.739
9 | 1.367 | 0.01472 | -0.094 | 92.854
9.5 | 1.386 | 0.01538 | -0.096 | 90.129
10 | 1.398 | 0.01622 | -0.097 | 86.208
10.5 | 1.401 | 0.01711 | -0.098 | 81.906
11 | 1.395 | 0.01809 | -0.099 | 77.128
11.5 | 1.38 | 0.01928 | -0.1 | 71.564
12 | 1.354 | 0.02049 | -0.1 | 66.094
12.5 | 1.315 | 0.02196 | -0.101 | 59.911
13 | 1.259 | 0.02329 | -0.102 | 54.055
13.5 | 1.189 | 0.02573 | -0.103 | 46.193
14 | 1.109 | 0.02809 | -0.103 | 39.487
14.5 | 1.004 | 0.03616 | -0.101 | 27.774
15 | 0.798 | 0.1025 | -0.068 | 7.784
15.5 | 0.709 | 0.11466 | -0.062 | 6.188

## 94. Re 7M Mach 0.25 (2)
BIGFOIL.COM POLAR EXPORT
NACA67-514 a=0.5
NACA67-514 a=0.5 |  |  |  | Cl Max: | 1.5868 | at alpha= | 19 | deg
XFOIL ncrit=9 |  |  |  | L/D Max: | 176.126 | at alpha= | 2.5 | deg
Re: | 7000000 |  |  | Cd Min: | 0.19524 | at alpha= | -20 | deg
Mach: | 0.25 |  |  | Cl=0 at alpha= | -3.8094 | deg
|  |  |  | @ Cl=0.1, Cd= | 0.0053844
|  |  |  | @ Cl=0.4, Cd= | 0.0046121
|  |  |  | @ Cl=0.6, Cd= | 0.0035099
alpha (deg) | Cl | Cd | Cm | Cl/Cd
-20 | -0.4087 | 0.19524 | -0.0549 | -2.0933
-19.5 | -0.4083 | 0.18353 | -0.0598 | -2.2247
-19 | -0.3912 | 0.17751 | -0.0639 | -2.2038
-18.5 | -0.3808 | 0.16959 | -0.0683 | -2.2454
-18 | -0.4042 | 0.15298 | -0.0754 | -2.6422
-17 | -0.9717 | 0.04274 | -0.1478 | -22.7351
-16.5 | -1.037 | 0.03377 | -0.1472 | -30.7077
-16 | -1.0785 | 0.02821 | -0.1411 | -38.2311
-15.5 | -1.1081 | 0.02386 | -0.1328 | -46.4417
-15 | -1.1163 | 0.02072 | -0.1246 | -53.8755
-14.5 | -1.104 | 0.01856 | -0.1176 | -59.4828
-14 | -1.0825 | 0.01686 | -0.1111 | -64.2052
-13.5 | -1.0539 | 0.01554 | -0.1052 | -67.8185
-13 | -1.0157 | 0.01414 | -0.1009 | -71.8317
-12.5 | -0.9703 | 0.01305 | -0.0977 | -74.3525
-12 | -0.9202 | 0.01227 | -0.0953 | -74.9959
-11.5 | -0.8681 | 0.0116 | -0.0932 | -74.8362
-11 | -0.8162 | 0.01075 | -0.0913 | -75.9256
-10.5 | -0.7618 | 0.01012 | -0.0898 | -75.2767
-10 | -0.7059 | 0.00964 | -0.0887 | -73.2261
-9.5 | -0.6499 | 0.00917 | -0.0877 | -70.8724
-9 | -0.5931 | 0.00879 | -0.0869 | -67.4744
-8.5 | -0.5381 | 0.00824 | -0.086 | -65.3034
-8 | -0.4817 | 0.00786 | -0.0854 | -61.285
-7.5 | -0.4243 | 0.00754 | -0.085 | -56.2732
-7 | -0.3668 | 0.00723 | -0.0848 | -50.7331
-6.5 | -0.3091 | 0.00695 | -0.0846 | -44.4748
-6 | -0.2521 | 0.00663 | -0.0845 | -38.0241
-5.5 | -0.1952 | 0.00635 | -0.0843 | -30.7402
-5 | -0.1379 | 0.00614 | -0.0843 | -22.4593
-4.5 | -0.08 | 0.00596 | -0.0845 | -13.4228
-4 | -0.022 | 0.00575 | -0.0848 | -3.8261
-3.5 | 0.0357 | 0.00555 | -0.085 | 6.4324
-3 | 0.0936 | 0.0054 | -0.0853 | 17.3333
-2.5 | 0.1511 | 0.00526 | -0.0857 | 28.7262
-2 | 0.2093 | 0.00511 | -0.0861 | 40.9589
-1.5 | 0.2669 | 0.00499 | -0.0865 | 53.487
-1 | 0.3246 | 0.00488 | -0.0869 | 66.5164
-0.5 | 0.379 | 0.00468 | -0.0867 | 80.9829
0 | 0.4316 | 0.00451 | -0.0862 | 95.6984
0.5 | 0.4792 | 0.00422 | -0.0847 | 113.5545
1 | 0.5243 | 0.00385 | -0.0828 | 136.1818
1.5 | 0.5702 | 0.00339 | -0.081 | 168.2006
2 | 0.6224 | 0.0036 | -0.0803 | 172.8889
2.5 | 0.6728 | 0.00382 | -0.0791 | 176.1257
3 | 0.698 | 0.00451 | -0.0727 | 154.7672
3.5 | 0.694 | 0.00535 | -0.0602 | 129.7196
4 | 0.7082 | 0.00626 | -0.0519 | 113.131
4.5 | 0.7339 | 0.00703 | -0.0463 | 104.3954
5 | 0.7592 | 0.00787 | -0.0407 | 96.4676
5.5 | 0.7853 | 0.00878 | -0.0354 | 89.4419
6 | 0.8161 | 0.00963 | -0.0311 | 84.7456
6.5 | 0.8451 | 0.01056 | -0.0266 | 80.0284
7 | 0.8786 | 0.01141 | -0.023 | 77.0026
7.5 | 0.9174 | 0.01208 | -0.0203 | 75.9437
8 | 0.9574 | 0.01275 | -0.0179 | 75.0902
8.5 | 0.9977 | 0.01344 | -0.0156 | 74.2336
9 | 1.0353 | 0.01423 | -0.0129 | 72.7547
9.5 | 1.074 | 0.01505 | -0.0105 | 71.3621
10 | 1.1106 | 0.01593 | -0.0077 | 69.7175
10.5 | 1.1463 | 0.01693 | -0.0049 | 67.7082
11 | 1.1803 | 0.018 | -0.0019 | 65.5722
11.5 | 1.2139 | 0.01908 | 0.0011 | 63.6216
12 | 1.246 | 0.02026 | 0.0043 | 61.5005
12.5 | 1.3043 | 0.02176 | 0.0016 | 59.9403
13 | 1.3631 | 0.02355 | -0.0016 | 57.8811
13.5 | 1.4186 | 0.02548 | -0.0042 | 55.675
15 | 1.493 | 0.03149 | 0.006 | 47.4119
15.5 | 1.5171 | 0.03381 | 0.0088 | 44.8713
16 | 1.5377 | 0.03645 | 0.0118 | 42.1866
16.5 | 1.5554 | 0.03945 | 0.0146 | 39.4271
17 | 1.568 | 0.04285 | 0.0177 | 36.5928
17.5 | 1.5778 | 0.04659 | 0.0205 | 33.8656
18 | 1.583 | 0.0508 | 0.0233 | 31.1614
18.5 | 1.5847 | 0.05532 | 0.026 | 28.6461
19 | 1.5868 | 0.06008 | 0.028 | 26.4115
19.5 | 1.5834 | 0.06577 | 0.0293 | 24.0748
20 | 1.5732 | 0.07265 | 0.0296 | 21.6545

## 95. Re 7M Mach 0.50 (1)
BIGFOIL.COM POLAR EXPORT
NACA67-514 a=0.5
NACA67-514 a=0.5 |  |  |  | Cl Max: | 1.336 | at alpha= | 20 | deg
JavaFoil+Calcfoil stall+Eppler ext transition |  |  |  | L/D Max: | 153.653 | at alpha= | 2.5 | deg
Re: | 7000000 |  |  | Cd Min: | 0.00448 | at alpha= | 0 | deg
Mach: | 0.5 |  |  | Cl=0 at alpha= | -3.3043 | deg
|  |  |  | @ Cl=0.1, Cd= | 0.0063423
|  |  |  | @ Cl=0.4, Cd= | 0.0053818
|  |  |  | @ Cl=0.6, Cd= | 0.0047578
alpha (deg) | Cl | Cd | Cm | Cl/Cd
-20 | -0.926 | 0.15282 | -0.021 | -6.057
-19.5 | -0.9 | 0.15289 | -0.022 | -5.889
-19 | -0.873 | 0.14587 | -0.022 | -5.983
-18.5 | -0.844 | 0.14006 | -0.022 | -6.029
-18 | -0.815 | 0.13628 | -0.022 | -5.983
-17.5 | -0.788 | 0.13084 | -0.023 | -6.023
-17 | -0.761 | 0.12715 | -0.023 | -5.984
-16.5 | -0.734 | 0.12077 | -0.024 | -6.075
-16 | -0.706 | 0.12073 | -0.025 | -5.852
-15.5 | -0.678 | 0.11407 | -0.025 | -5.947
-15 | -0.65 | 0.10845 | -0.025 | -5.996
-14.5 | -0.623 | 0.09792 | -0.026 | -6.365
-14 | -0.596 | 0.09192 | -0.026 | -6.48
-13.5 | -0.568 | 0.08608 | -0.027 | -6.603
-13 | -0.541 | 0.08042 | -0.028 | -6.726
-12.5 | -0.512 | 0.09185 | -0.027 | -5.573
-12 | -0.484 | 0.085 | -0.027 | -5.695
-11.5 | -0.457 | 0.0762 | -0.028 | -5.992
-11 | -0.429 | 0.06995 | -0.029 | -6.136
-10.5 | -0.402 | 0.06459 | -0.03 | -6.221
-10 | -0.375 | 0.05954 | -0.032 | -6.294
-9.5 | -0.345 | 0.06751 | -0.028 | -5.105
-9 | -0.317 | 0.06023 | -0.03 | -5.264
-8.5 | -0.29 | 0.05412 | -0.032 | -5.355
-8 | -0.262 | 0.04991 | -0.033 | -5.256
-7.5 | -0.234 | 0.05114 | -0.031 | -4.568
-7 | -0.312 | 0.04495 | -0.033 | -6.952
-6.5 | -0.377 | 0.00837 | -0.066 | -44.98
-6 | -0.338 | 0.0081 | -0.068 | -41.763
-5.5 | -0.285 | 0.00743 | -0.069 | -38.347
-5 | -0.225 | 0.00756 | -0.07 | -29.726
-4.5 | -0.161 | 0.00631 | -0.072 | -25.55
-4 | -0.095 | 0.00621 | -0.073 | -15.262
-3.5 | -0.027 | 0.00653 | -0.074 | -4.109
-3 | 0.042 | 0.00645 | -0.075 | 6.568
-2.5 | 0.112 | 0.00632 | -0.077 | 17.762
-2 | 0.183 | 0.00661 | -0.078 | 27.664
-1.5 | 0.254 | 0.00652 | -0.079 | 38.897
-1 | 0.325 | 0.00648 | -0.081 | 50.261
-0.5 | 0.396 | 0.00544 | -0.082 | 72.77
0 | 0.462 | 0.00448 | -0.083 | 103.155
0.5 | 0.532 | 0.00461 | -0.084 | 115.225
1 | 0.601 | 0.00476 | -0.086 | 126.276
1.5 | 0.67 | 0.00487 | -0.087 | 137.556
2 | 0.739 | 0.00499 | -0.088 | 148.079
2.5 | 0.808 | 0.00526 | -0.09 | 153.653
3 | 0.871 | 0.00638 | -0.091 | 136.407
3.5 | 0.936 | 0.00699 | -0.092 | 133.955
4 | 1.001 | 0.00826 | -0.093 | 121.202
4.5 | 1.064 | 0.00932 | -0.094 | 114.185
5 | 1.125 | 0.01173 | -0.095 | 95.912
5.5 | 1.181 | 0.01249 | -0.097 | 94.528
6 | 1.232 | 0.01316 | -0.098 | 93.633
6.5 | 1.277 | 0.01389 | -0.099 | 91.925
7 | 1.311 | 0.01505 | -0.1 | 87.089
7.5 | 1.33 | 0.01611 | -0.101 | 82.537
8 | 1.306 | 0.01735 | -0.103 | 75.236
8.5 | 1.181 | 0.01899 | -0.104 | 62.182
9 | 0.818 | 0.02032 | -0.105 | 40.262
9.5 | 0.848 | 0.02256 | -0.106 | 37.567
10 | 0.881 | 0.02259 | -0.107 | 38.978
10.5 | 0.766 | 0.06852 | -0.066 | 11.183
11 | 0.785 | 0.08177 | -0.055 | 9.597
11.5 | 0.972 | 0.02633 | -0.11 | 36.903
12 | 0.844 | 0.08181 | -0.066 | 10.319
12.5 | 0.868 | 0.09082 | -0.062 | 9.552
13 | 0.894 | 0.08736 | -0.064 | 10.239
13.5 | 0.92 | 0.09642 | -0.063 | 9.543
14 | 0.949 | 0.10304 | -0.067 | 9.212
14.5 | 0.984 | 0.10615 | -0.075 | 9.272
15 | 1 | 0.10973 | -0.066 | 9.11
15.5 | 1.03 | 0.11395 | -0.072 | 9.043
16 | 1.091 | 0.10185 | -0.09 | 10.707
16.5 | 1.105 | 0.11649 | -0.087 | 9.487
17 | 1.111 | 0.12592 | -0.076 | 8.826
17.5 | 1.17 | 0.11377 | -0.093 | 10.281
18 | 1.218 | 0.10762 | -0.1 | 11.32
18.5 | 1.189 | 0.13658 | -0.079 | 8.705
19 | 1.225 | 0.13935 | -0.086 | 8.794
19.5 | 1.33 | 0.09831 | -0.11 | 13.529
20 | 1.336 | 0.11643 | -0.106 | 11.476

## 96. Re 7M Mach 0.50 (2)
BIGFOIL.COM POLAR EXPORT
NACA67-514 a=0.5
NACA67-514 a=0.5 |  |  |  | Cl Max: | 1.2744 | at alpha= | 12.5 | deg
XFOIL ncrit=9 |  |  |  | L/D Max: | 178.665 | at alpha= | 2 | deg
Re: | 7000000 |  |  | Cd Min: | 0.15786 | at alpha= | 17.5 | deg
Mach: | 0.5 |  |  | Cl=0 at alpha= | -3.98 | deg
|  |  |  | @ Cl=0.1, Cd= | 0.0057212
|  |  |  | @ Cl=0.4, Cd= | 0.0050874
|  |  |  | @ Cl=0.6, Cd= | 0.004243
alpha (deg) | Cl | Cd | Cm | Cl/Cd
-12.5 | -0.1688 | 0.09919 | -0.1278 | -1.7018
-12 | -0.1638 | 0.09134 | -0.132 | -1.7933
-11.5 | -0.1616 | 0.08351 | -0.136 | -1.9351
-11 | -0.1772 | 0.07374 | -0.1412 | -2.403
-10.5 | -0.1998 | 0.06382 | -0.1465 | -3.1307
-10 | -0.2038 | 0.05635 | -0.1511 | -3.6167
-9.5 | -0.2397 | 0.04617 | -0.1578 | -5.1917
-9 | -0.2793 | 0.03893 | -0.1549 | -7.1744
-8.5 | -0.3235 | 0.03326 | -0.145 | -9.7264
-8 | -0.3578 | 0.02618 | -0.1353 | -13.6669
-7.5 | -0.4013 | 0.01708 | -0.123 | -23.4953
-7 | -0.39 | 0.01106 | -0.1149 | -35.2622
-6.5 | -0.3314 | 0.00888 | -0.1116 | -37.3198
-6 | -0.2661 | 0.00785 | -0.1091 | -33.8981
-5.5 | -0.1997 | 0.00728 | -0.1072 | -27.4313
-5 | -0.1348 | 0.00666 | -0.1055 | -20.2402
-4.5 | -0.0683 | 0.00633 | -0.1045 | -10.7899
-4 | -0.0026 | 0.00606 | -0.1036 | -0.42904
-3.5 | 0.0624 | 0.00586 | -0.1029 | 10.6485
-3 | 0.1274 | 0.00562 | -0.1024 | 22.669
-2.5 | 0.1924 | 0.00547 | -0.1022 | 35.1737
-2 | 0.2566 | 0.00533 | -0.102 | 48.1426
-1.5 | 0.3203 | 0.00521 | -0.1019 | 61.4779
-1 | 0.3836 | 0.00512 | -0.1017 | 74.9219
-0.5 | 0.444 | 0.005 | -0.101 | 88.8
0 | 0.5002 | 0.00482 | -0.0995 | 103.7759
0.5 | 0.5478 | 0.00455 | -0.0964 | 120.3956
1 | 0.5966 | 0.00431 | -0.0935 | 138.4223
1.5 | 0.6311 | 0.00363 | -0.0877 | 173.8567
2 | 0.6825 | 0.00382 | -0.0849 | 178.6649
2.5 | 0.7137 | 0.00409 | -0.0777 | 174.4988
3 | 0.7488 | 0.00455 | -0.0716 | 164.5714
3.5 | 0.7576 | 0.00552 | -0.0606 | 137.2464
4 | 0.7424 | 0.00725 | -0.0457 | 102.4
4.5 | 0.7513 | 0.00871 | -0.0358 | 86.2572
5 | 0.7734 | 0.00997 | -0.0286 | 77.5727
5.5 | 0.7946 | 0.01137 | -0.0214 | 69.8857
6 | 0.8207 | 0.01278 | -0.0152 | 64.2175
6.5 | 0.8516 | 0.01412 | -0.0099 | 60.3116
7 | 0.8868 | 0.01539 | -0.0052 | 57.6218
7.5 | 0.9304 | 0.01647 | -0.0017 | 56.4906
8 | 0.9747 | 0.01754 | 0.0018 | 55.5701
8.5 | 1.0188 | 0.01875 | 0.0053 | 54.336
9 | 1.0624 | 0.01998 | 0.0091 | 53.1732
9.5 | 1.1032 | 0.02149 | 0.0132 | 51.3355
10 | 1.1424 | 0.02313 | 0.0175 | 49.3904
11 | 1.22 | 0.02684 | 0.0265 | 45.4545
11.5 | 1.2497 | 0.02932 | 0.032 | 42.6228
12 | 1.2654 | 0.03288 | 0.0382 | 38.4854
12.5 | 1.2744 | 0.03927 | 0.0404 | 32.4523
13 | 1.2579 | 0.0478 | 0.0422 | 26.3159
13.5 | 1.2276 | 0.05802 | 0.0424 | 21.1582
14 | 1.1946 | 0.06961 | 0.0396 | 17.1613
15 | 1.1075 | 0.09062 | 0.0394 | 12.2214
15.5 | 1.0728 | 0.10408 | 0.0326 | 10.3075
16 | 1.0423 | 0.11823 | 0.0241 | 8.8159
16.5 | 1.0218 | 0.13169 | 0.0158 | 7.7591
17 | 1.002 | 0.14524 | 0.0075 | 6.8989
17.5 | 0.9879 | 0.15786 | -0.0001 | 6.2581

## 97. Re 8M Mach 0.00 (1)
BIGFOIL.COM POLAR EXPORT
NACA67-514 a=0.5
NACA67-514 a=0.5 |  |  |  | Cl Max: | 1.451 | at alpha= | 12 | deg
JavaFoil+Calcfoil stall+Eppler ext transition |  |  |  | L/D Max: | 145.121 | at alpha= | 2 | deg
Re: | 8000000 |  |  | Cd Min: | 0.0041 | at alpha= | 0.5 | deg
Mach: | 0 |  |  | Cl=0 at alpha= | -3.3033 | deg
|  |  |  | @ Cl=0.1, Cd= | 0.0063482
|  |  |  | @ Cl=0.4, Cd= | 0.004896
|  |  |  | @ Cl=0.6, Cd= | 0.0043227
alpha (deg) | Cl | Cd | Cm | Cl/Cd
-15.5 | -0.632 | 0.10739 | -0.021 | -5.887
-15 | -0.641 | 0.10048 | -0.022 | -6.377
-14.5 | -0.647 | 0.09495 | -0.022 | -6.813
-14 | -0.65 | 0.09002 | -0.023 | -7.222
-13.5 | -0.652 | 0.08376 | -0.024 | -7.78
-13 | -0.65 | 0.07866 | -0.025 | -8.263
-12.5 | -0.647 | 0.07175 | -0.027 | -9.014
-12 | -0.638 | 0.0675 | -0.028 | -9.449
-11.5 | -0.63 | 0.06009 | -0.031 | -10.477
-11 | -0.636 | 0.04156 | -0.037 | -15.313
-10.5 | -0.711 | 0.00957 | -0.049 | -74.298
-10 | -0.684 | 0.00897 | -0.05 | -76.258
-9.5 | -0.651 | 0.00849 | -0.051 | -76.655
-9 | -0.612 | 0.00697 | -0.052 | -87.832
-8.5 | -0.569 | 0.00731 | -0.054 | -77.863
-8 | -0.525 | 0.00805 | -0.055 | -65.189
-7.5 | -0.476 | 0.00775 | -0.056 | -61.407
-7 | -0.425 | 0.00754 | -0.057 | -56.312
-6.5 | -0.372 | 0.00747 | -0.058 | -49.777
-6 | -0.317 | 0.00725 | -0.059 | -43.666
-5.5 | -0.26 | 0.00715 | -0.06 | -36.34
-5 | -0.202 | 0.00704 | -0.061 | -28.691
-4.5 | -0.143 | 0.00685 | -0.063 | -20.894
-4 | -0.084 | 0.0068 | -0.064 | -12.288
-3.5 | -0.024 | 0.00672 | -0.065 | -3.504
-3 | 0.037 | 0.00664 | -0.066 | 5.565
-2.5 | 0.098 | 0.00636 | -0.067 | 15.378
-2 | 0.159 | 0.006 | -0.068 | 26.464
-1.5 | 0.22 | 0.00595 | -0.069 | 36.998
-1 | 0.282 | 0.0056 | -0.07 | 50.378
-0.5 | 0.343 | 0.0052 | -0.071 | 65.973
0 | 0.403 | 0.00488 | -0.072 | 82.473
0.5 | 0.463 | 0.0041 | -0.074 | 112.806
1 | 0.524 | 0.00421 | -0.075 | 124.501
1.5 | 0.584 | 0.00428 | -0.076 | 136.396
2 | 0.644 | 0.00444 | -0.077 | 145.121
2.5 | 0.703 | 0.00507 | -0.078 | 138.672
3 | 0.76 | 0.00559 | -0.079 | 135.786
3.5 | 0.818 | 0.00613 | -0.08 | 133.427
4 | 0.875 | 0.00684 | -0.081 | 127.873
4.5 | 0.932 | 0.00747 | -0.082 | 124.721
5 | 0.988 | 0.00833 | -0.083 | 118.593
5.5 | 1.042 | 0.00968 | -0.084 | 107.575
6 | 1.094 | 0.0102 | -0.085 | 107.257
6.5 | 1.145 | 0.01063 | -0.086 | 107.736
7 | 1.194 | 0.01109 | -0.087 | 107.693
7.5 | 1.241 | 0.01158 | -0.089 | 107.194
8 | 1.282 | 0.01224 | -0.09 | 104.792
8.5 | 1.32 | 0.01282 | -0.091 | 102.934
9 | 1.354 | 0.01337 | -0.092 | 101.211
9.5 | 1.382 | 0.01401 | -0.093 | 98.702
10 | 1.407 | 0.01466 | -0.094 | 95.961
10.5 | 1.426 | 0.01528 | -0.095 | 93.31
11 | 1.44 | 0.01599 | -0.096 | 90.024
11.5 | 1.448 | 0.01678 | -0.097 | 86.275
12 | 1.451 | 0.01776 | -0.098 | 81.695
12.5 | 1.446 | 0.01857 | -0.099 | 77.886
13 | 1.431 | 0.01965 | -0.1 | 72.825
13.5 | 1.41 | 0.02083 | -0.1 | 67.716
14 | 1.384 | 0.02211 | -0.101 | 62.598
14.5 | 1.353 | 0.02353 | -0.102 | 57.496
15 | 1.318 | 0.02475 | -0.103 | 53.239
15.5 | 1.278 | 0.02661 | -0.103 | 48.024
16 | 1.236 | 0.02852 | -0.104 | 43.329
16.5 | 1.191 | 0.03098 | -0.105 | 38.449
17 | 1.144 | 0.03404 | -0.105 | 33.605

## 98. Re 8M Mach 0.00 (2)
BIGFOIL.COM POLAR EXPORT
NACA67-514 a=0.5
NACA67-514 a=0.5 |  |  |  | Cl Max: | 1.6671 | at alpha= | 19.5 | deg
XFOIL ncrit=9 |  |  |  | L/D Max: | 171.079 | at alpha= | 2.5 | deg
Re: | 8000000 |  |  | Cd Min: | 0.04699 | at alpha= | 19.5 | deg
Mach: | 0 |  |  | Cl=0 at alpha= | -3.7581 | deg
|  |  |  | @ Cl=0.1, Cd= | 0.0051745
|  |  |  | @ Cl=0.4, Cd= | 0.0045023
|  |  |  | @ Cl=0.6, Cd= | 0.0035591
alpha (deg) | Cl | Cd | Cm | Cl/Cd
-20 | -1.3745 | 0.0267 | -0.1236 | -51.4794
-19.5 | -1.365 | 0.02464 | -0.1201 | -55.3977
-19 | -1.3575 | 0.02254 | -0.1159 | -60.2263
-18 | -1.3277 | 0.01929 | -0.1073 | -68.8284
-17.5 | -1.3076 | 0.01791 | -0.1032 | -73.0095
-17 | -1.2821 | 0.01682 | -0.0995 | -76.2247
-16.5 | -1.253 | 0.0159 | -0.096 | -78.805
-16 | -1.2213 | 0.0151 | -0.0928 | -80.8808
-15.5 | -1.188 | 0.01438 | -0.0896 | -82.6147
-15 | -1.1547 | 0.01363 | -0.0863 | -84.7175
-14.5 | -1.1168 | 0.01287 | -0.0839 | -86.7754
-14 | -1.0738 | 0.0122 | -0.0823 | -88.0164
-13.5 | -1.0285 | 0.01163 | -0.0811 | -88.4351
-13 | -0.9811 | 0.01116 | -0.0802 | -87.9122
-12.5 | -0.9329 | 0.0107 | -0.0795 | -87.1869
-12 | -0.8846 | 0.01017 | -0.0787 | -86.9813
-11.5 | -0.8349 | 0.00967 | -0.0782 | -86.3392
-11 | -0.7841 | 0.00925 | -0.0778 | -84.7676
-10.5 | -0.7322 | 0.00889 | -0.0776 | -82.3622
-10 | -0.6797 | 0.00857 | -0.0775 | -79.3116
-9.5 | -0.6267 | 0.00828 | -0.0775 | -75.6884
-9 | -0.5744 | 0.00788 | -0.0774 | -72.8934
-8.5 | -0.5215 | 0.00755 | -0.0773 | -69.0728
-8 | -0.4677 | 0.00726 | -0.0774 | -64.4215
-7.5 | -0.4132 | 0.007 | -0.0776 | -59.0286
-7 | -0.3584 | 0.00677 | -0.0779 | -52.9394
-6.5 | -0.3033 | 0.00655 | -0.0782 | -46.3053
-6 | -0.2489 | 0.00627 | -0.0784 | -39.697
-5.5 | -0.1941 | 0.00605 | -0.0787 | -32.0826
-5 | -0.1389 | 0.00588 | -0.079 | -23.6224
-4 | -0.027 | 0.00552 | -0.08 | -4.8913
-3.5 | 0.0288 | 0.00534 | -0.0804 | 5.3933
-3 | 0.0847 | 0.00521 | -0.0809 | 16.2572
-2.5 | 0.1407 | 0.00508 | -0.0814 | 27.6969
-2 | 0.197 | 0.00493 | -0.082 | 39.9594
-1.5 | 0.2527 | 0.00483 | -0.0825 | 52.3188
-1 | 0.3085 | 0.00473 | -0.0829 | 65.222
-0.5 | 0.3613 | 0.0046 | -0.0828 | 78.5435
0 | 0.4128 | 0.00447 | -0.0825 | 92.349
0.5 | 0.4605 | 0.00425 | -0.0815 | 108.3529
1 | 0.5099 | 0.0041 | -0.0808 | 124.3659
1.5 | 0.5498 | 0.00333 | -0.0783 | 165.1051
2 | 0.6002 | 0.00356 | -0.0777 | 168.5955
2.5 | 0.6501 | 0.0038 | -0.077 | 171.0789
3 | 0.6624 | 0.00488 | -0.0684 | 135.7377
3.5 | 0.6774 | 0.00543 | -0.0603 | 124.7514
4 | 0.6999 | 0.00608 | -0.054 | 115.1151
5 | 0.7557 | 0.00743 | -0.0443 | 101.7093
6 | 0.8184 | 0.00882 | -0.0365 | 92.7891
6.5 | 0.848 | 0.00962 | -0.0325 | 88.1497
7 | 0.8832 | 0.01027 | -0.0295 | 85.9981
7.5 | 0.9225 | 0.01083 | -0.0274 | 85.1801
8 | 0.9606 | 0.0114 | -0.0252 | 84.2632
8.5 | 1.0003 | 0.01195 | -0.0233 | 83.7071
9 | 1.0375 | 0.01261 | -0.021 | 82.276
9.5 | 1.0746 | 0.01326 | -0.0188 | 81.0407
10 | 1.1117 | 0.01397 | -0.0168 | 79.5777
10.5 | 1.1453 | 0.0148 | -0.0142 | 77.3851
11 | 1.1805 | 0.01561 | -0.012 | 75.6246
11.5 | 1.2134 | 0.01651 | -0.0095 | 73.4949
12 | 1.2471 | 0.01737 | -0.0071 | 71.7962
12.5 | 1.2763 | 0.0184 | -0.0043 | 69.3641
13 | 1.336 | 0.01955 | -0.0082 | 68.3376
13.5 | 1.3925 | 0.02109 | -0.012 | 66.0266
14 | 1.447 | 0.02257 | -0.0153 | 64.1117
14.5 | 1.4689 | 0.02386 | -0.0113 | 61.5633
15 | 1.4981 | 0.02532 | -0.0094 | 59.1667
15.5 | 1.5228 | 0.02707 | -0.007 | 56.2542
16 | 1.5474 | 0.02887 | -0.0047 | 53.5989
16.5 | 1.5722 | 0.03074 | -0.0028 | 51.1451
17 | 1.594 | 0.03282 | -0.0006 | 48.5679
17.5 | 1.6148 | 0.03502 | 0.0014 | 46.1108
18 | 1.6296 | 0.03776 | 0.0038 | 43.1568
18.5 | 1.6435 | 0.04066 | 0.0059 | 40.4206
19 | 1.6582 | 0.04355 | 0.0077 | 38.0758
19.5 | 1.6671 | 0.04699 | 0.0098 | 35.4778

## 99. Re 8M Mach 0.10 (1)
BIGFOIL.COM POLAR EXPORT
NACA67-514 a=0.5
NACA67-514 a=0.5 |  |  |  | Cl Max: | 1.441 | at alpha= | 11.5 | deg
JavaFoil+Calcfoil stall+Eppler ext transition |  |  |  | L/D Max: | 145.603 | at alpha= | 2 | deg
Re: | 8000000 |  |  | Cd Min: | 0.00413 | at alpha= | 0.5 | deg
Mach: | 0.1 |  |  | Cl=0 at alpha= | -3.3033 | deg
|  |  |  | @ Cl=0.1, Cd= | 0.0061661
|  |  |  | @ Cl=0.4, Cd= | 0.0049425
|  |  |  | @ Cl=0.6, Cd= | 0.0043225
alpha (deg) | Cl | Cd | Cm | Cl/Cd
-15.5 | -0.603 | 0.10947 | -0.021 | -5.508
-15 | -0.614 | 0.10355 | -0.021 | -5.934
-14.5 | -0.624 | 0.09632 | -0.022 | -6.478
-14 | -0.63 | 0.09131 | -0.023 | -6.903
-13.5 | -0.634 | 0.08615 | -0.024 | -7.361
-13 | -0.635 | 0.07974 | -0.025 | -7.969
-12.5 | -0.633 | 0.07489 | -0.026 | -8.454
-12 | -0.628 | 0.06914 | -0.027 | -9.078
-11.5 | -0.62 | 0.06229 | -0.03 | -9.96
-11 | -0.615 | 0.05199 | -0.034 | -11.83
-10.5 | -0.705 | 0.00995 | -0.049 | -70.874
-10 | -0.682 | 0.00907 | -0.05 | -75.159
-9.5 | -0.65 | 0.00859 | -0.051 | -75.671
-9 | -0.611 | 0.00827 | -0.053 | -73.968
-8.5 | -0.57 | 0.00679 | -0.054 | -83.866
-8 | -0.525 | 0.00709 | -0.055 | -74.069
-7.5 | -0.477 | 0.00779 | -0.056 | -61.214
-7 | -0.426 | 0.00758 | -0.057 | -56.197
-6.5 | -0.373 | 0.00741 | -0.058 | -50.359
-6 | -0.318 | 0.00735 | -0.059 | -43.24
-5.5 | -0.261 | 0.00713 | -0.061 | -36.627
-5 | -0.203 | 0.00704 | -0.062 | -28.813
-4.5 | -0.144 | 0.00691 | -0.063 | -20.808
-4 | -0.084 | 0.00683 | -0.064 | -12.295
-3.5 | -0.024 | 0.00677 | -0.065 | -3.492
-3 | 0.037 | 0.00667 | -0.066 | 5.569
-2.5 | 0.098 | 0.00617 | -0.067 | 15.92
-2 | 0.16 | 0.00605 | -0.068 | 26.411
-1.5 | 0.221 | 0.00569 | -0.069 | 38.9
-1 | 0.284 | 0.00615 | -0.071 | 46.11
-0.5 | 0.345 | 0.00519 | -0.072 | 66.442
0 | 0.405 | 0.00492 | -0.073 | 82.187
0.5 | 0.465 | 0.00413 | -0.074 | 112.566
1 | 0.526 | 0.00421 | -0.075 | 124.955
1.5 | 0.587 | 0.00429 | -0.076 | 136.909
2 | 0.647 | 0.00444 | -0.077 | 145.603
2.5 | 0.707 | 0.00509 | -0.078 | 138.874
3 | 0.763 | 0.00561 | -0.079 | 136.162
3.5 | 0.821 | 0.00619 | -0.08 | 132.747
4 | 0.879 | 0.00687 | -0.081 | 127.937
4.5 | 0.936 | 0.00753 | -0.083 | 124.397
5 | 0.992 | 0.00839 | -0.084 | 118.298
5.5 | 1.046 | 0.00977 | -0.085 | 107.064
6 | 1.099 | 0.01028 | -0.086 | 106.909
6.5 | 1.15 | 0.0107 | -0.087 | 107.508
7 | 1.199 | 0.0112 | -0.088 | 107.051
7.5 | 1.245 | 0.01168 | -0.089 | 106.604
8 | 1.287 | 0.01238 | -0.09 | 103.893
8.5 | 1.324 | 0.01296 | -0.091 | 102.177
9 | 1.356 | 0.01355 | -0.092 | 100.097
9.5 | 1.384 | 0.01416 | -0.093 | 97.789
10 | 1.407 | 0.01482 | -0.094 | 94.948
10.5 | 1.424 | 0.01552 | -0.095 | 91.784
11 | 1.436 | 0.01629 | -0.096 | 88.107
11.5 | 1.441 | 0.01711 | -0.097 | 84.249
12 | 1.441 | 0.01801 | -0.098 | 80.006
12.5 | 1.433 | 0.01884 | -0.099 | 76.062
13 | 1.413 | 0.02006 | -0.1 | 70.439
13.5 | 1.387 | 0.02137 | -0.101 | 64.912
14 | 1.356 | 0.02275 | -0.102 | 59.594
14.5 | 1.319 | 0.02416 | -0.102 | 54.603
15 | 1.279 | 0.02551 | -0.103 | 50.117
15.5 | 1.233 | 0.02756 | -0.104 | 44.717
16 | 1.185 | 0.02966 | -0.104 | 39.947
16.5 | 1.133 | 0.03278 | -0.105 | 34.56

## 100. Re 8M Mach 0.10 (2)
BIGFOIL.COM POLAR EXPORT
NACA67-514 a=0.5
NACA67-514 a=0.5 |  |  |  | Cl Max: | 1.6715 | at alpha= | 20 | deg
XFOIL ncrit=9 |  |  |  | L/D Max: | 172 | at alpha= | 2.5 | deg
Re: | 8000000 |  |  | Cd Min: | 0.05269 | at alpha= | 20 | deg
Mach: | 0.1 |  |  | Cl=0 at alpha= | -3.7634 | deg
|  |  |  | @ Cl=0.1, Cd= | 0.0051847
|  |  |  | @ Cl=0.4, Cd= | 0.0045162
|  |  |  | @ Cl=0.6, Cd= | 0.0035441
alpha (deg) | Cl | Cd | Cm | Cl/Cd
-20 | -1.333 | 0.03076 | -0.1323 | -43.3355
-19.5 | -1.3362 | 0.02764 | -0.1287 | -48.343
-19 | -1.3343 | 0.02504 | -0.1245 | -53.2867
-18.5 | -1.3232 | 0.02311 | -0.1203 | -57.2566
-18 | -1.3102 | 0.02131 | -0.1158 | -61.4829
-17.5 | -1.295 | 0.01961 | -0.1111 | -66.0377
-17 | -1.277 | 0.01808 | -0.1063 | -70.6305
-16.5 | -1.2529 | 0.01684 | -0.102 | -74.4002
-16 | -1.2248 | 0.01579 | -0.098 | -77.5681
-15.5 | -1.1924 | 0.01493 | -0.0944 | -79.866
-15 | -1.1585 | 0.01419 | -0.0909 | -81.642
-14.5 | -1.1225 | 0.01345 | -0.0877 | -83.4572
-14 | -1.0809 | 0.01263 | -0.0856 | -85.5819
-13.5 | -1.0362 | 0.01194 | -0.084 | -86.7839
-13 | -0.9889 | 0.0114 | -0.0828 | -86.7456
-12.5 | -0.9403 | 0.01089 | -0.0818 | -86.3453
-12 | -0.8907 | 0.01043 | -0.081 | -85.3979
-11.5 | -0.841 | 0.00985 | -0.0802 | -85.3807
-11 | -0.7898 | 0.00938 | -0.0796 | -84.2004
-10.5 | -0.7375 | 0.00899 | -0.0793 | -82.0356
-10 | -0.6844 | 0.00865 | -0.079 | -79.1214
-9.5 | -0.6309 | 0.00835 | -0.0789 | -75.5569
-9 | -0.5779 | 0.00797 | -0.0787 | -72.5094
-8.5 | -0.5246 | 0.00761 | -0.0785 | -68.9356
-8 | -0.4703 | 0.0073 | -0.0785 | -64.4247
-7.5 | -0.4154 | 0.00704 | -0.0786 | -59.0057
-7 | -0.3601 | 0.00679 | -0.0788 | -53.0339
-6.5 | -0.3047 | 0.00657 | -0.0791 | -46.3775
-6 | -0.2497 | 0.0063 | -0.0792 | -39.6349
-5.5 | -0.1946 | 0.00607 | -0.0794 | -32.0593
-5 | -0.1392 | 0.00589 | -0.0797 | -23.6333
-4.5 | -0.0828 | 0.00571 | -0.0802 | -14.5009
-4 | -0.0265 | 0.00553 | -0.0806 | -4.792
-3.5 | 0.0295 | 0.00535 | -0.0811 | 5.514
-3 | 0.0858 | 0.00522 | -0.0815 | 16.4368
-2.5 | 0.1421 | 0.00508 | -0.082 | 27.9724
-2 | 0.1987 | 0.00494 | -0.0826 | 40.2227
-1.5 | 0.2547 | 0.00484 | -0.083 | 52.624
-1 | 0.3108 | 0.00474 | -0.0835 | 65.5696
-0.5 | 0.3639 | 0.0046 | -0.0834 | 79.1087
0 | 0.4156 | 0.00448 | -0.083 | 92.7679
0.5 | 0.4634 | 0.00426 | -0.082 | 108.7793
1 | 0.5129 | 0.00411 | -0.0812 | 124.7932
1.5 | 0.5529 | 0.00333 | -0.0787 | 166.036
2 | 0.6035 | 0.00356 | -0.078 | 169.5225
2.5 | 0.6536 | 0.0038 | -0.0773 | 172
3 | 0.6651 | 0.00487 | -0.0685 | 136.5708
3.5 | 0.6778 | 0.00545 | -0.0598 | 124.367
4 | 0.6998 | 0.00613 | -0.0534 | 114.1599
4.5 | 0.7295 | 0.00675 | -0.0488 | 108.0741
5 | 0.7558 | 0.0075 | -0.0437 | 100.7733
6 | 0.8181 | 0.00892 | -0.0357 | 91.7152
6.5 | 0.8484 | 0.00973 | -0.0317 | 87.1942
7 | 0.8832 | 0.0104 | -0.0286 | 84.9231
7.5 | 0.9234 | 0.01096 | -0.0266 | 84.2518
8 | 0.9607 | 0.01157 | -0.0241 | 83.0337
8.5 | 1.0015 | 0.01211 | -0.0223 | 82.7002
9 | 1.0377 | 0.01281 | -0.0198 | 81.007
9.5 | 1.0759 | 0.01346 | -0.0177 | 79.9331
10 | 1.1119 | 0.01423 | -0.0154 | 78.1377
10.5 | 1.1472 | 0.01504 | -0.013 | 76.2766
11 | 1.1807 | 0.01594 | -0.0104 | 74.0715
11.5 | 1.2154 | 0.01681 | -0.0081 | 72.3022
12 | 1.2474 | 0.01778 | -0.0054 | 70.1575
12.5 | 1.2797 | 0.01875 | -0.0029 | 68.2507
13 | 1.3401 | 0.02 | -0.0069 | 67.005
13.5 | 1.3961 | 0.02162 | -0.0105 | 64.5745
14 | 1.4516 | 0.0231 | -0.0138 | 62.8398
15.5 | 1.5242 | 0.02795 | -0.0048 | 54.5331
16 | 1.549 | 0.02983 | -0.0025 | 51.9276
16.5 | 1.5735 | 0.0318 | -0.0004 | 49.4811
17 | 1.5952 | 0.03396 | 0.0019 | 46.9729
17.5 | 1.615 | 0.03635 | 0.004 | 44.4292
18 | 1.6262 | 0.03947 | 0.0067 | 41.2009
18.5 | 1.6404 | 0.04244 | 0.0088 | 38.6522
19 | 1.6528 | 0.04566 | 0.0108 | 36.198
19.5 | 1.6637 | 0.04906 | 0.0126 | 33.9115
20 | 1.6715 | 0.05269 | 0.0144 | 31.7233

## 101. Re 8M Mach 0.25 (1)
BIGFOIL.COM POLAR EXPORT
NACA67-514 a=0.5
NACA67-514 a=0.5 |  |  |  | Cl Max: | 1.402 | at alpha= | 10.5 | deg
JavaFoil+Calcfoil stall+Eppler ext transition |  |  |  | L/D Max: | 146.026 | at alpha= | 2 | deg
Re: | 8000000 |  |  | Cd Min: | 0.0042 | at alpha= | 0.5 | deg
Mach: | 0.25 |  |  | Cl=0 at alpha= | -3.3064 | deg
|  |  |  | @ Cl=0.1, Cd= | 0.0059862
|  |  |  | @ Cl=0.4, Cd= | 0.005055
|  |  |  | @ Cl=0.6, Cd= | 0.0043671
alpha (deg) | Cl | Cd | Cm | Cl/Cd
-14.5 | -0.42 | 0.11082 | -0.021 | -3.791
-14 | -0.456 | 0.10246 | -0.021 | -4.455
-13.5 | -0.488 | 0.09346 | -0.022 | -5.225
-13 | -0.514 | 0.08787 | -0.023 | -5.855
-12.5 | -0.532 | 0.08911 | -0.021 | -5.97
-12 | -0.549 | 0.07535 | -0.025 | -7.281
-11.5 | -0.557 | 0.06997 | -0.027 | -7.959
-11 | -0.558 | 0.06578 | -0.028 | -8.482
-10.5 | -0.555 | 0.05885 | -0.03 | -9.429
-10 | -0.551 | 0.04918 | -0.035 | -11.204
-9.5 | -0.634 | 0.00923 | -0.053 | -68.741
-9 | -0.604 | 0.00862 | -0.054 | -70.148
-8.5 | -0.568 | 0.0082 | -0.055 | -69.266
-8 | -0.527 | 0.00671 | -0.056 | -78.48
-7.5 | -0.481 | 0.00706 | -0.058 | -68.155
-7 | -0.432 | 0.00789 | -0.059 | -54.833
-6.5 | -0.38 | 0.00764 | -0.06 | -49.701
-6 | -0.324 | 0.00749 | -0.061 | -43.329
-5.5 | -0.267 | 0.0073 | -0.062 | -36.564
-5 | -0.208 | 0.00724 | -0.063 | -28.661
-4.5 | -0.147 | 0.0071 | -0.065 | -20.743
-4 | -0.086 | 0.00702 | -0.066 | -12.275
-3.5 | -0.024 | 0.00691 | -0.067 | -3.512
-3 | 0.038 | 0.00637 | -0.068 | 5.987
-2.5 | 0.101 | 0.00598 | -0.069 | 16.876
-2 | 0.164 | 0.00589 | -0.07 | 27.838
-1.5 | 0.227 | 0.00634 | -0.071 | 35.842
-1 | 0.291 | 0.00625 | -0.072 | 46.638
-0.5 | 0.355 | 0.00528 | -0.074 | 67.084
0 | 0.415 | 0.00498 | -0.075 | 83.326
0.5 | 0.478 | 0.0042 | -0.076 | 113.639
1 | 0.54 | 0.00428 | -0.077 | 126.068
1.5 | 0.602 | 0.00437 | -0.078 | 137.943
2 | 0.664 | 0.00455 | -0.079 | 146.026
2.5 | 0.726 | 0.00524 | -0.08 | 138.349
3 | 0.783 | 0.00577 | -0.081 | 135.649
3.5 | 0.843 | 0.0064 | -0.083 | 131.68
4 | 0.902 | 0.00715 | -0.084 | 126.096
4.5 | 0.96 | 0.00784 | -0.085 | 122.56
5 | 1.017 | 0.00889 | -0.086 | 114.496
5.5 | 1.072 | 0.01016 | -0.087 | 105.568
6 | 1.125 | 0.01071 | -0.088 | 105.082
6.5 | 1.176 | 0.01118 | -0.089 | 105.218
7 | 1.225 | 0.0117 | -0.09 | 104.654
7.5 | 1.27 | 0.01228 | -0.091 | 103.4
8 | 1.308 | 0.01299 | -0.092 | 100.708
8.5 | 1.341 | 0.01367 | -0.093 | 98.084
9 | 1.368 | 0.01437 | -0.095 | 95.147
9.5 | 1.387 | 0.01503 | -0.096 | 92.277
10 | 1.399 | 0.01583 | -0.097 | 88.374
10.5 | 1.402 | 0.01669 | -0.098 | 83.989
11 | 1.396 | 0.01764 | -0.099 | 79.118
11.5 | 1.381 | 0.01874 | -0.1 | 73.654
12 | 1.355 | 0.02009 | -0.101 | 67.445
12.5 | 1.316 | 0.0214 | -0.101 | 61.49
13 | 1.26 | 0.02272 | -0.102 | 55.456
13.5 | 1.19 | 0.025 | -0.103 | 47.585
14 | 1.111 | 0.02723 | -0.103 | 40.798
14.5 | 1.016 | 0.03248 | -0.103 | 31.277
15 | 0.802 | 0.09832 | -0.071 | 8.16
15.5 | 0.711 | 0.11273 | -0.064 | 6.306

## 102. Re 8M Mach 0.25 (2)
BIGFOIL.COM POLAR EXPORT
NACA67-514 a=0.5
NACA67-514 a=0.5 |  |  |  | Cl Max: | 1.6137 | at alpha= | 19 | deg
XFOIL ncrit=9 |  |  |  | L/D Max: | 175.812 | at alpha= | 2.5 | deg
Re: | 8000000 |  |  | Cd Min: | 0.18913 | at alpha= | -20 | deg
Mach: | 0.25 |  |  | Cl=0 at alpha= | -3.7969 | deg
|  |  |  | @ Cl=0.1, Cd= | 0.0052567
|  |  |  | @ Cl=0.4, Cd= | 0.0045903
|  |  |  | @ Cl=0.6, Cd= | 0.0034903
alpha (deg) | Cl | Cd | Cm | Cl/Cd
-20 | -0.4261 | 0.18913 | -0.0559 | -2.2529
-19.5 | -0.4125 | 0.18204 | -0.0603 | -2.266
-19 | -0.3961 | 0.17588 | -0.0643 | -2.2521
-18.5 | -0.4184 | 0.1594 | -0.0714 | -2.6248
-18 | -0.4345 | 0.14575 | -0.0785 | -2.9811
-17 | -1.0254 | 0.03815 | -0.1496 | -26.8781
-16.5 | -1.0798 | 0.03107 | -0.1459 | -34.7538
-16 | -1.117 | 0.02608 | -0.1387 | -42.8298
-15.5 | -1.1251 | 0.02297 | -0.1314 | -48.9813
-15 | -1.1334 | 0.0198 | -0.1229 | -57.2424
-14.5 | -1.1214 | 0.01764 | -0.1156 | -63.5714
-14 | -1.0982 | 0.01606 | -0.109 | -68.3811
-13.5 | -1.0662 | 0.01484 | -0.1035 | -71.8464
-13 | -1.0232 | 0.01371 | -0.0999 | -74.6317
-12.5 | -0.978 | 0.01258 | -0.0966 | -77.7424
-12 | -0.9274 | 0.01178 | -0.0942 | -78.7267
-11.5 | -0.8744 | 0.0111 | -0.0923 | -78.7748
-11 | -0.8205 | 0.01046 | -0.0906 | -78.4417
-10.5 | -0.7667 | 0.00974 | -0.089 | -78.7166
-10 | -0.7108 | 0.00926 | -0.0879 | -76.7603
-9.5 | -0.6546 | 0.00882 | -0.0869 | -74.2177
-9 | -0.5977 | 0.00846 | -0.0861 | -70.6501
-8.5 | -0.5414 | 0.00804 | -0.0854 | -67.3383
-8 | -0.4849 | 0.0076 | -0.0848 | -63.8026
-7.5 | -0.4274 | 0.00727 | -0.0844 | -58.7895
-7 | -0.3698 | 0.00697 | -0.0842 | -53.056
-6.5 | -0.312 | 0.00671 | -0.0841 | -46.4978
-6 | -0.2542 | 0.00649 | -0.0841 | -39.168
-5.5 | -0.1976 | 0.00619 | -0.0838 | -31.9225
-5 | -0.14 | 0.00597 | -0.0839 | -23.4506
-4.5 | -0.0817 | 0.00577 | -0.0842 | -14.1594
-4 | -0.0234 | 0.0056 | -0.0845 | -4.1786
-3.5 | 0.0342 | 0.0054 | -0.0847 | 6.3333
-3 | 0.092 | 0.00528 | -0.085 | 17.4242
-2.5 | 0.1503 | 0.00511 | -0.0855 | 29.4129
-2 | 0.2083 | 0.00498 | -0.0859 | 41.8273
-1.5 | 0.266 | 0.00488 | -0.0863 | 54.5082
-1 | 0.3236 | 0.00478 | -0.0867 | 67.6987
-0.5 | 0.3781 | 0.00464 | -0.0865 | 81.4871
0 | 0.431 | 0.00452 | -0.0861 | 95.354
1 | 0.5295 | 0.00416 | -0.0838 | 127.2837
1.5 | 0.5695 | 0.00336 | -0.0809 | 169.494
2 | 0.621 | 0.00358 | -0.08 | 173.4637
2.5 | 0.6716 | 0.00382 | -0.0789 | 175.8115
3 | 0.6786 | 0.0047 | -0.0686 | 144.383
3.5 | 0.6832 | 0.00553 | -0.058 | 123.5443
4 | 0.7025 | 0.00634 | -0.0509 | 110.8044
4.5 | 0.7304 | 0.00707 | -0.0456 | 103.3098
5 | 0.7577 | 0.00789 | -0.0404 | 96.033
5.5 | 0.7863 | 0.00871 | -0.0356 | 90.2755
6 | 0.8186 | 0.0095 | -0.0315 | 86.1684
6.5 | 0.8491 | 0.0104 | -0.0273 | 81.6442
7 | 0.8842 | 0.01116 | -0.0239 | 79.2294
7.5 | 0.9254 | 0.01178 | -0.0217 | 78.5569
8 | 0.9637 | 0.01247 | -0.0189 | 77.2815
8.5 | 1.0057 | 0.01309 | -0.0168 | 76.8296
9 | 1.0431 | 0.01388 | -0.0141 | 75.1513
9.5 | 1.0814 | 0.0147 | -0.0115 | 73.5646
10 | 1.1171 | 0.01563 | -0.0087 | 71.4715
10.5 | 1.1545 | 0.01653 | -0.006 | 69.8427
11 | 1.189 | 0.01758 | -0.0031 | 67.6337
12.5 | 1.2977 | 0.02105 | 0.004 | 61.6485
13 | 1.3574 | 0.02285 | 0.0006 | 59.4048
13.5 | 1.4158 | 0.02464 | -0.0024 | 57.4594
14 | 1.4689 | 0.0267 | -0.0047 | 55.015
15 | 1.5095 | 0.03064 | 0.0041 | 49.2657
15.5 | 1.5344 | 0.03291 | 0.007 | 46.6241
16 | 1.5541 | 0.03558 | 0.0101 | 43.679
16.5 | 1.5712 | 0.0386 | 0.0131 | 40.7047
17 | 1.5851 | 0.04193 | 0.016 | 37.8035
17.5 | 1.5998 | 0.04533 | 0.0186 | 35.2923
18 | 1.6072 | 0.04942 | 0.0213 | 32.5212
18.5 | 1.6125 | 0.05371 | 0.0238 | 30.0223
19 | 1.6137 | 0.05839 | 0.0262 | 27.6366
19.5 | 1.6096 | 0.06359 | 0.0285 | 25.3122
20 | 1.599 | 0.06998 | 0.0296 | 22.8494

## 103. Re 8M Mach 0.50 (1)
BIGFOIL.COM POLAR EXPORT
NACA67-514 a=0.5
NACA67-514 a=0.5 |  |  |  | Cl Max: | 1.381 | at alpha= | 19.5 | deg
JavaFoil+Calcfoil stall+Eppler ext transition |  |  |  | L/D Max: | 147.979 | at alpha= | 2 | deg
Re: | 8000000 |  |  | Cd Min: | 0.00456 | at alpha= | 0.5 | deg
Mach: | 0.5 |  |  | Cl=0 at alpha= | -3.3043 | deg
|  |  |  | @ Cl=0.1, Cd= | 0.0065803
|  |  |  | @ Cl=0.4, Cd= | 0.0056054
|  |  |  | @ Cl=0.6, Cd= | 0.0046684
alpha (deg) | Cl | Cd | Cm | Cl/Cd
-20 | -0.926 | 0.15106 | -0.021 | -6.129
-19.5 | -0.901 | 0.15157 | -0.022 | -5.944
-19 | -0.874 | 0.14384 | -0.023 | -6.074
-18.5 | -0.845 | 0.13768 | -0.023 | -6.137
-18 | -0.816 | 0.13493 | -0.022 | -6.044
-17.5 | -0.788 | 0.12764 | -0.023 | -6.175
-17 | -0.761 | 0.12597 | -0.023 | -6.041
-16.5 | -0.734 | 0.11979 | -0.024 | -6.126
-16 | -0.707 | 0.1189 | -0.025 | -5.942
-15.5 | -0.679 | 0.11281 | -0.025 | -6.016
-15 | -0.651 | 0.10643 | -0.025 | -6.115
-14.5 | -0.624 | 0.09719 | -0.026 | -6.419
-14 | -0.596 | 0.09128 | -0.027 | -6.534
-13.5 | -0.569 | 0.08478 | -0.028 | -6.713
-13 | -0.542 | 0.0792 | -0.029 | -6.843
-12.5 | -0.512 | 0.09156 | -0.027 | -5.591
-12 | -0.484 | 0.08247 | -0.027 | -5.871
-11.5 | -0.457 | 0.07523 | -0.028 | -6.07
-11 | -0.43 | 0.06888 | -0.03 | -6.237
-10.5 | -0.402 | 0.06395 | -0.031 | -6.289
-10 | -0.375 | 0.05863 | -0.033 | -6.399
-9.5 | -0.345 | 0.0674 | -0.029 | -5.114
-9 | -0.317 | 0.06007 | -0.03 | -5.28
-8.5 | -0.29 | 0.05351 | -0.032 | -5.418
-8 | -0.262 | 0.0492 | -0.033 | -5.335
-7.5 | -0.234 | 0.05014 | -0.031 | -4.66
-7 | -0.313 | 0.0446 | -0.034 | -7.01
-6.5 | -0.377 | 0.00837 | -0.067 | -45.075
-6 | -0.338 | 0.00806 | -0.068 | -42.009
-5.5 | -0.285 | 0.00731 | -0.069 | -38.993
-5 | -0.225 | 0.0064 | -0.07 | -35.159
-4.5 | -0.161 | 0.00624 | -0.072 | -25.809
-4 | -0.095 | 0.00656 | -0.073 | -14.463
-3.5 | -0.027 | 0.00644 | -0.074 | -4.17
-3 | 0.042 | 0.00634 | -0.075 | 6.675
-2.5 | 0.112 | 0.00663 | -0.077 | 16.932
-2 | 0.183 | 0.00652 | -0.078 | 28.021
-1.5 | 0.254 | 0.00644 | -0.079 | 39.39
-1 | 0.326 | 0.00637 | -0.081 | 51.08
-0.5 | 0.396 | 0.00562 | -0.082 | 70.545
0 | 0.462 | 0.00538 | -0.083 | 85.957
0.5 | 0.532 | 0.00456 | -0.084 | 116.521
1 | 0.601 | 0.00467 | -0.086 | 128.656
1.5 | 0.67 | 0.00477 | -0.087 | 140.438
2 | 0.74 | 0.005 | -0.088 | 147.979
2.5 | 0.808 | 0.00597 | -0.089 | 135.336
3 | 0.871 | 0.00655 | -0.091 | 132.859
3.5 | 0.936 | 0.00755 | -0.092 | 124.062
4 | 1.001 | 0.00843 | -0.093 | 118.724
4.5 | 1.064 | 0.00945 | -0.094 | 112.568
5 | 1.125 | 0.01149 | -0.095 | 97.874
5.5 | 1.181 | 0.01223 | -0.097 | 96.634
6 | 1.233 | 0.01288 | -0.098 | 95.724
6.5 | 1.277 | 0.01359 | -0.099 | 94.004
7 | 1.312 | 0.01471 | -0.1 | 89.184
7.5 | 1.33 | 0.01573 | -0.102 | 84.544
8 | 1.306 | 0.01694 | -0.103 | 77.093
8.5 | 1.181 | 0.01853 | -0.104 | 63.756
9 | 0.819 | 0.01987 | -0.105 | 41.192
9.5 | 0.848 | 0.02205 | -0.106 | 38.462
10 | 0.881 | 0.02203 | -0.107 | 39.998
10.5 | 0.903 | 0.02556 | -0.107 | 35.317
11 | 0.785 | 0.07963 | -0.056 | 9.858
11.5 | 0.973 | 0.02562 | -0.11 | 37.979
12 | 0.859 | 0.07417 | -0.077 | 11.581
12.5 | 0.869 | 0.09028 | -0.064 | 9.621
13 | 1.059 | 0.0297 | -0.113 | 35.636
13.5 | 0.923 | 0.09438 | -0.067 | 9.783
14 | 0.954 | 0.09982 | -0.072 | 9.556
14.5 | 0.988 | 0.10255 | -0.078 | 9.639
15 | 1 | 0.10883 | -0.067 | 9.186
15.5 | 1.037 | 0.10955 | -0.077 | 9.467
16 | 1.152 | 0.07074 | -0.106 | 16.284
16.5 | 1.114 | 0.10979 | -0.09 | 10.151
17 | 1.116 | 0.12209 | -0.08 | 9.144
17.5 | 1.226 | 0.08244 | -0.107 | 14.873
18 | 1.253 | 0.08791 | -0.108 | 14.256
18.5 | 1.19 | 0.13705 | -0.079 | 8.682
19 | 1.245 | 0.12584 | -0.094 | 9.897
19.5 | 1.381 | 0.07268 | -0.118 | 19.006
20 | 1.366 | 0.09841 | -0.112 | 13.878

## 104. Re 8M Mach 0.50 (2)
BIGFOIL.COM POLAR EXPORT
NACA67-514 a=0.5
NACA67-514 a=0.5 |  |  |  | Cl Max: | 1.2786 | at alpha= | 12.5 | deg
XFOIL ncrit=9 |  |  |  | L/D Max: | 183.235 | at alpha= | 2 | deg
Re: | 8000000 |  |  | Cd Min: | 0.15643 | at alpha= | 17.5 | deg
Mach: | 0.5 |  |  | Cl=0 at alpha= | -3.9583 | deg
|  |  |  | @ Cl=0.1, Cd= | 0.0055567
|  |  |  | @ Cl=0.4, Cd= | 0.004992
|  |  |  | @ Cl=0.6, Cd= | 0.0039663
alpha (deg) | Cl | Cd | Cm | Cl/Cd
-12.5 | -0.177 | 0.09757 | -0.1287 | -1.8141
-12 | -0.1727 | 0.08975 | -0.1329 | -1.9242
-11.5 | -0.1714 | 0.08192 | -0.137 | -2.0923
-11 | -0.1942 | 0.07131 | -0.1428 | -2.7233
-10.5 | -0.2215 | 0.06091 | -0.1488 | -3.6365
-10 | -0.2282 | 0.05297 | -0.1548 | -4.3081
-9.5 | -0.2661 | 0.04365 | -0.1587 | -6.0962
-9 | -0.3045 | 0.03711 | -0.1539 | -8.2053
-8.5 | -0.3458 | 0.03167 | -0.1434 | -10.9189
-8 | -0.3749 | 0.02467 | -0.1339 | -15.1966
-7.5 | -0.4167 | 0.01571 | -0.1215 | -26.5245
-7 | -0.3988 | 0.01012 | -0.114 | -39.4071
-6.5 | -0.3367 | 0.00842 | -0.1108 | -39.9881
-6 | -0.2708 | 0.00753 | -0.1084 | -35.9628
-5.5 | -0.2034 | 0.00697 | -0.1066 | -29.1822
-5 | -0.1374 | 0.00647 | -0.105 | -21.2365
-4.5 | -0.0713 | 0.00613 | -0.1039 | -11.6313
-4 | -0.0055 | 0.00589 | -0.103 | -0.93379
-3.5 | 0.0605 | 0.00569 | -0.1025 | 10.6327
-3 | 0.1257 | 0.00547 | -0.1021 | 22.9799
-2.5 | 0.1903 | 0.00534 | -0.1018 | 35.6367
-2 | 0.2553 | 0.00518 | -0.1017 | 49.2857
-1.5 | 0.3189 | 0.00509 | -0.1016 | 62.6523
-0.5 | 0.443 | 0.00494 | -0.1008 | 89.6761
0 | 0.4998 | 0.00481 | -0.0994 | 103.9085
0.5 | 0.5502 | 0.00456 | -0.0969 | 120.6579
1.5 | 0.6324 | 0.00358 | -0.088 | 176.648
2 | 0.6853 | 0.00374 | -0.0855 | 183.2353
2.5 | 0.7134 | 0.00406 | -0.0777 | 175.7143
3 | 0.745 | 0.00454 | -0.0709 | 164.0969
3.5 | 0.7398 | 0.00581 | -0.0572 | 127.3322
4 | 0.7299 | 0.00747 | -0.0435 | 97.7108
4.5 | 0.7456 | 0.00877 | -0.0349 | 85.0171
5 | 0.7702 | 0.01 | -0.028 | 77.02
5.5 | 0.7949 | 0.01131 | -0.0214 | 70.2829
6 | 0.8227 | 0.01263 | -0.0155 | 65.1386
6.5 | 0.8545 | 0.01396 | -0.0102 | 61.2106
7 | 0.8922 | 0.01513 | -0.0059 | 58.9689
7.5 | 0.9373 | 0.01613 | -0.0025 | 58.1091
8 | 0.983 | 0.01717 | 0.0008 | 57.251
8.5 | 1.0258 | 0.01838 | 0.0046 | 55.8107
9 | 1.0712 | 0.01958 | 0.0081 | 54.7089
9.5 | 1.1105 | 0.02109 | 0.0125 | 52.6553
10 | 1.1516 | 0.02268 | 0.0166 | 50.776
10.5 | 1.1931 | 0.0243 | 0.0209 | 49.0988
11 | 1.2302 | 0.02631 | 0.0257 | 46.7579
11.5 | 1.2623 | 0.02873 | 0.031 | 43.9367
12 | 1.2776 | 0.03217 | 0.0376 | 39.714
12.5 | 1.2786 | 0.03774 | 0.0425 | 33.8792
13 | 1.2632 | 0.04612 | 0.0444 | 27.3894
13.5 | 1.2302 | 0.05649 | 0.0447 | 21.7773
14 | 1.1978 | 0.0679 | 0.0422 | 17.6406
14.5 | 1.1585 | 0.08118 | 0.0369 | 14.2708
16.5 | 1.0287 | 0.13049 | 0.0168 | 7.8834
17 | 1.0091 | 0.14396 | 0.0086 | 7.0096
17.5 | 0.9957 | 0.15643 | 0.0011 | 6.3651

## 105. Re 10M Mach 0.00 (1)
BIGFOIL.COM POLAR EXPORT
NACA67-514 a=0.5
NACA67-514 a=0.5 |  |  |  | Cl Max: | 1.452 | at alpha= | 12 | deg
JavaFoil+Calcfoil stall+Eppler ext transition |  |  |  | L/D Max: | 130.509 | at alpha= | 2.5 | deg
Re: | 10000000 |  |  | Cd Min: | 0.00413 | at alpha= | 1 | deg
Mach: | 0 |  |  | Cl=0 at alpha= | -3.3033 | deg
|  |  |  | @ Cl=0.1, Cd= | 0.0063916
|  |  |  | @ Cl=0.4, Cd= | 0.005174
|  |  |  | @ Cl=0.6, Cd= | 0.0046692
alpha (deg) | Cl | Cd | Cm | Cl/Cd
-16 | -0.622 | 0.1122 | -0.02 | -5.546
-15.5 | -0.632 | 0.10693 | -0.021 | -5.913
-15 | -0.641 | 0.09992 | -0.022 | -6.415
-14.5 | -0.647 | 0.09379 | -0.023 | -6.903
-14 | -0.651 | 0.08879 | -0.023 | -7.329
-13.5 | -0.652 | 0.08361 | -0.024 | -7.793
-13 | -0.651 | 0.07696 | -0.026 | -8.46
-12.5 | -0.647 | 0.07176 | -0.027 | -9.012
-12 | -0.641 | 0.06504 | -0.029 | -9.85
-11.5 | -0.636 | 0.05501 | -0.033 | -11.565
-11 | -0.73 | 0.01043 | -0.047 | -70.044
-10.5 | -0.712 | 0.00926 | -0.049 | -76.891
-10 | -0.685 | 0.0087 | -0.05 | -78.737
-9.5 | -0.652 | 0.00699 | -0.051 | -93.245
-9 | -0.612 | 0.00732 | -0.052 | -83.728
-8.5 | -0.571 | 0.00806 | -0.054 | -70.771
-8 | -0.525 | 0.00783 | -0.055 | -66.99
-7.5 | -0.476 | 0.00758 | -0.056 | -62.81
-7 | -0.425 | 0.00749 | -0.057 | -56.683
-6.5 | -0.372 | 0.00728 | -0.058 | -51.073
-6 | -0.317 | 0.00715 | -0.059 | -44.295
-5.5 | -0.26 | 0.00697 | -0.06 | -37.303
-5 | -0.202 | 0.00686 | -0.061 | -29.431
-4.5 | -0.143 | 0.00674 | -0.063 | -21.24
-4 | -0.084 | 0.00665 | -0.064 | -12.578
-3.5 | -0.024 | 0.00656 | -0.065 | -3.587
-3 | 0.037 | 0.00648 | -0.066 | 5.703
-2.5 | 0.098 | 0.00641 | -0.067 | 15.27
-2 | 0.159 | 0.00585 | -0.068 | 27.183
-1.5 | 0.22 | 0.00575 | -0.069 | 38.295
-1 | 0.282 | 0.00546 | -0.07 | 51.668
-0.5 | 0.343 | 0.00544 | -0.071 | 63.151
0 | 0.403 | 0.00516 | -0.072 | 77.985
0.5 | 0.463 | 0.00494 | -0.074 | 93.842
1 | 0.524 | 0.00413 | -0.075 | 126.728
1.5 | 0.584 | 0.00452 | -0.076 | 129.273
2 | 0.643 | 0.00507 | -0.077 | 126.879
2.5 | 0.703 | 0.00539 | -0.078 | 130.509
3 | 0.759 | 0.00602 | -0.079 | 126.203
3.5 | 0.818 | 0.00653 | -0.08 | 125.26
4 | 0.875 | 0.00704 | -0.081 | 124.349
4.5 | 0.932 | 0.00764 | -0.082 | 122.066
5 | 0.988 | 0.0084 | -0.083 | 117.69
5.5 | 1.042 | 0.00947 | -0.084 | 110.075
6 | 1.095 | 0.00984 | -0.085 | 111.321
6.5 | 1.146 | 0.01023 | -0.086 | 112.039
7 | 1.195 | 0.0107 | -0.088 | 111.72
7.5 | 1.242 | 0.01119 | -0.089 | 110.992
8 | 1.283 | 0.0118 | -0.09 | 108.78
8.5 | 1.321 | 0.01233 | -0.091 | 107.176
9 | 1.355 | 0.0129 | -0.092 | 104.997
9.5 | 1.384 | 0.01347 | -0.093 | 102.729
10 | 1.408 | 0.01407 | -0.094 | 100.023
10.5 | 1.427 | 0.01467 | -0.095 | 97.278
11 | 1.441 | 0.01541 | -0.096 | 93.464
11.5 | 1.449 | 0.01621 | -0.097 | 89.421
12 | 1.452 | 0.01713 | -0.098 | 84.769
12.5 | 1.447 | 0.01783 | -0.099 | 81.204
13 | 1.432 | 0.01899 | -0.1 | 75.425
13.5 | 1.412 | 0.0201 | -0.101 | 70.233
14 | 1.386 | 0.02118 | -0.101 | 65.427
14.5 | 1.354 | 0.02268 | -0.102 | 59.722
15 | 1.319 | 0.02389 | -0.103 | 55.221
15.5 | 1.28 | 0.02545 | -0.104 | 50.305
16 | 1.238 | 0.02711 | -0.104 | 45.682
16.5 | 1.193 | 0.02949 | -0.105 | 40.474
17 | 1.147 | 0.03187 | -0.105 | 36

## 106. Re 10M Mach 0.00 (2)
BIGFOIL.COM POLAR EXPORT
NACA67-514 a=0.5
NACA67-514 a=0.5 |  |  |  | Cl Max: | 1.7141 | at alpha= | 20 | deg
XFOIL ncrit=9 |  |  |  | L/D Max: | 167.151 | at alpha= | 2 | deg
Re: | 10000000 |  |  | Cd Min: | 0.04795 | at alpha= | 20 | deg
Mach: | 0 |  |  | Cl=0 at alpha= | -3.7374 | deg
|  |  |  | @ Cl=0.1, Cd= | 0.0049575
|  |  |  | @ Cl=0.4, Cd= | 0.0045305
|  |  |  | @ Cl=0.6, Cd= | 0.0035983
alpha (deg) | Cl | Cd | Cm | Cl/Cd
-20 | -1.4133 | 0.02441 | -0.1204 | -57.8984
-19.5 | -1.4014 | 0.02261 | -0.1166 | -61.9814
-19 | -1.3857 | 0.02103 | -0.1128 | -65.8916
-18.5 | -1.365 | 0.01973 | -0.1092 | -69.184
-18 | -1.3437 | 0.01848 | -0.1053 | -72.711
-17.5 | -1.3218 | 0.01724 | -0.1012 | -76.6705
-17 | -1.2973 | 0.01612 | -0.0972 | -80.4777
-16.5 | -1.269 | 0.01513 | -0.0936 | -83.8731
-16 | -1.2381 | 0.01427 | -0.0901 | -86.7624
-15.5 | -1.2046 | 0.01359 | -0.0868 | -88.6387
-15 | -1.1684 | 0.01302 | -0.084 | -89.7389
-14.5 | -1.1261 | 0.01238 | -0.0823 | -90.9612
-14 | -1.0829 | 0.0117 | -0.0807 | -92.5556
-13.5 | -1.0378 | 0.01108 | -0.0795 | -93.6643
-13 | -0.9903 | 0.01059 | -0.0786 | -93.5127
-12.5 | -0.9413 | 0.01013 | -0.078 | -92.922
-12 | -0.891 | 0.00974 | -0.0776 | -91.4784
-11.5 | -0.8411 | 0.00925 | -0.077 | -90.9297
-11 | -0.7905 | 0.00879 | -0.0766 | -89.9317
-10.5 | -0.7387 | 0.00843 | -0.0764 | -87.6275
-10 | -0.6861 | 0.00812 | -0.0763 | -84.4951
-9.5 | -0.6329 | 0.00786 | -0.0764 | -80.5216
-9 | -0.579 | 0.00759 | -0.0765 | -76.2846
-8.5 | -0.5258 | 0.00722 | -0.0765 | -72.8255
-8 | -0.472 | 0.00691 | -0.0766 | -68.3068
-7.5 | -0.4175 | 0.00665 | -0.0768 | -62.782
-7 | -0.3626 | 0.00643 | -0.0771 | -56.3919
-6.5 | -0.3074 | 0.00623 | -0.0774 | -49.3419
-6 | -0.2521 | 0.00606 | -0.0778 | -41.6007
-5.5 | -0.1971 | 0.00582 | -0.0781 | -33.866
-5 | -0.1415 | 0.0056 | -0.0785 | -25.2679
-4.5 | -0.0854 | 0.00544 | -0.079 | -15.6985
-4 | -0.0292 | 0.0053 | -0.0795 | -5.5094
-3.5 | 0.0264 | 0.00514 | -0.0799 | 5.1362
-3 | 0.0829 | 0.005 | -0.0805 | 16.58
-2.5 | 0.1392 | 0.00486 | -0.0811 | 28.642
-2 | 0.1951 | 0.00476 | -0.0816 | 40.9874
-1.5 | 0.2512 | 0.00466 | -0.0821 | 53.9056
-1 | 0.3062 | 0.00463 | -0.0824 | 66.1339
-0.5 | 0.3593 | 0.00457 | -0.0824 | 78.6214
0 | 0.4108 | 0.00452 | -0.0821 | 90.885
0.5 | 0.4605 | 0.00438 | -0.0814 | 105.137
1 | 0.5114 | 0.00425 | -0.081 | 120.3294
1.5 | 0.5483 | 0.00341 | -0.078 | 160.7918
2 | 0.5984 | 0.00358 | -0.0773 | 167.1508
2.5 | 0.6394 | 0.00405 | -0.0748 | 157.8765
3 | 0.6444 | 0.00512 | -0.0647 | 125.8594
3.5 | 0.6662 | 0.00563 | -0.058 | 118.3304
4 | 0.6952 | 0.00616 | -0.0531 | 112.8571
4.5 | 0.7258 | 0.00673 | -0.0487 | 107.8455
6 | 0.821 | 0.00869 | -0.037 | 94.4764
6.5 | 0.8554 | 0.00933 | -0.0338 | 91.6827
7 | 0.8932 | 0.00992 | -0.0313 | 90.0403
7.5 | 0.9327 | 0.01041 | -0.0291 | 89.5965
8 | 0.9727 | 0.01094 | -0.0272 | 88.9122
8.5 | 1.011 | 0.0115 | -0.025 | 87.913
9 | 1.0499 | 0.01208 | -0.023 | 86.9123
9.5 | 1.086 | 0.01278 | -0.0207 | 84.9765
10 | 1.122 | 0.01349 | -0.0184 | 83.1727
10.5 | 1.1585 | 0.01422 | -0.0162 | 81.4698
11 | 1.1929 | 0.01503 | -0.0138 | 79.3679
11.5 | 1.2267 | 0.0159 | -0.0115 | 77.1509
12 | 1.2602 | 0.01678 | -0.0091 | 75.1013
12.5 | 1.2931 | 0.01768 | -0.0068 | 73.1391
13 | 1.3235 | 0.01865 | -0.0041 | 70.9651
13.5 | 1.3827 | 0.01994 | -0.0081 | 69.343
14 | 1.4398 | 0.02139 | -0.012 | 67.3118
14.5 | 1.4951 | 0.02283 | -0.0155 | 65.4884
15.5 | 1.5453 | 0.02596 | -0.01 | 59.5262
16 | 1.5706 | 0.02768 | -0.0078 | 56.7413
16.5 | 1.5957 | 0.0295 | -0.0058 | 54.0915
17 | 1.619 | 0.03145 | -0.0037 | 51.4785
17.5 | 1.6393 | 0.03366 | -0.0015 | 48.7017
18 | 1.6544 | 0.03634 | 0.0009 | 45.5256
18.5 | 1.6722 | 0.03894 | 0.0028 | 42.943
19 | 1.6867 | 0.04182 | 0.0047 | 40.3324
19.5 | 1.7019 | 0.04473 | 0.0064 | 38.0483
20 | 1.7141 | 0.04795 | 0.0079 | 35.7477

## 107. Re 10M Mach 0.10 (1)
BIGFOIL.COM POLAR EXPORT
NACA67-514 a=0.5
NACA67-514 a=0.5 |  |  |  | Cl Max: | 1.443 | at alpha= | 11.5 | deg
JavaFoil+Calcfoil stall+Eppler ext transition |  |  |  | L/D Max: | 129.972 | at alpha= | 2.5 | deg
Re: | 10000000 |  |  | Cd Min: | 0.00414 | at alpha= | 1 | deg
Mach: | 0.1 |  |  | Cl=0 at alpha= | -3.3033 | deg
|  |  |  | @ Cl=0.1, Cd= | 0.0064023
|  |  |  | @ Cl=0.4, Cd= | 0.005185
|  |  |  | @ Cl=0.6, Cd= | 0.0046648
alpha (deg) | Cl | Cd | Cm | Cl/Cd
-15.5 | -0.603 | 0.1092 | -0.021 | -5.523
-15 | -0.615 | 0.10221 | -0.021 | -6.014
-14.5 | -0.624 | 0.09501 | -0.023 | -6.573
-14 | -0.631 | 0.08972 | -0.023 | -7.036
-13.5 | -0.635 | 0.08494 | -0.024 | -7.474
-13 | -0.635 | 0.08004 | -0.025 | -7.939
-12.5 | -0.634 | 0.07325 | -0.027 | -8.658
-12 | -0.63 | 0.06702 | -0.028 | -9.397
-11.5 | -0.622 | 0.06127 | -0.03 | -10.146
-11 | -0.621 | 0.04813 | -0.035 | -12.897
-10.5 | -0.706 | 0.00969 | -0.049 | -72.835
-10 | -0.682 | 0.0088 | -0.05 | -77.536
-9.5 | -0.65 | 0.00829 | -0.052 | -78.488
-9 | -0.612 | 0.00679 | -0.053 | -90.145
-8.5 | -0.57 | 0.00711 | -0.054 | -80.204
-8 | -0.526 | 0.00784 | -0.055 | -67.008
-7.5 | -0.477 | 0.00769 | -0.056 | -62.057
-7 | -0.426 | 0.00746 | -0.057 | -57.102
-6.5 | -0.373 | 0.00736 | -0.058 | -50.707
-6 | -0.318 | 0.00712 | -0.059 | -44.631
-5.5 | -0.261 | 0.007 | -0.061 | -37.279
-5 | -0.203 | 0.00689 | -0.062 | -29.436
-4.5 | -0.144 | 0.00679 | -0.063 | -21.163
-4 | -0.084 | 0.00671 | -0.064 | -12.514
-3.5 | -0.024 | 0.00661 | -0.065 | -3.577
-3 | 0.037 | 0.00651 | -0.066 | 5.71
-2.5 | 0.098 | 0.00642 | -0.067 | 15.307
-2 | 0.16 | 0.00587 | -0.068 | 27.203
-1.5 | 0.221 | 0.00577 | -0.07 | 38.317
-1 | 0.284 | 0.00544 | -0.071 | 52.163
-0.5 | 0.345 | 0.00546 | -0.072 | 63.178
0 | 0.405 | 0.00516 | -0.073 | 78.42
0.5 | 0.466 | 0.00494 | -0.074 | 94.331
1 | 0.526 | 0.00414 | -0.075 | 127.193
1.5 | 0.587 | 0.00455 | -0.076 | 128.887
2 | 0.647 | 0.00508 | -0.077 | 127.219
2.5 | 0.707 | 0.00544 | -0.078 | 129.972
3 | 0.763 | 0.00606 | -0.079 | 125.99
3.5 | 0.822 | 0.00657 | -0.08 | 125.03
4 | 0.879 | 0.00708 | -0.082 | 124.284
4.5 | 0.937 | 0.00772 | -0.083 | 121.337
5 | 0.993 | 0.00844 | -0.084 | 117.59
5.5 | 1.047 | 0.00954 | -0.085 | 109.783
6 | 1.1 | 0.0099 | -0.086 | 111.053
6.5 | 1.151 | 0.01031 | -0.087 | 111.624
7 | 1.2 | 0.01077 | -0.088 | 111.407
7.5 | 1.246 | 0.01127 | -0.089 | 110.539
8 | 1.288 | 0.01191 | -0.09 | 108.113
8.5 | 1.325 | 0.01243 | -0.091 | 106.552
9 | 1.358 | 0.01304 | -0.092 | 104.081
9.5 | 1.385 | 0.01361 | -0.093 | 101.811
10 | 1.408 | 0.01424 | -0.094 | 98.873
10.5 | 1.425 | 0.01492 | -0.095 | 95.545
11 | 1.437 | 0.01571 | -0.096 | 91.442
11.5 | 1.443 | 0.01642 | -0.097 | 87.848
12 | 1.442 | 0.01739 | -0.098 | 82.95
12.5 | 1.434 | 0.01826 | -0.099 | 78.536
13 | 1.415 | 0.01926 | -0.1 | 73.456
13.5 | 1.389 | 0.02052 | -0.101 | 67.705
14 | 1.357 | 0.02182 | -0.102 | 62.224
14.5 | 1.321 | 0.02325 | -0.103 | 56.796
15 | 1.28 | 0.02458 | -0.103 | 52.064
15.5 | 1.235 | 0.02625 | -0.104 | 47.042
16 | 1.187 | 0.0282 | -0.105 | 42.09
16.5 | 1.136 | 0.03104 | -0.105 | 36.587

## 108. Re 10M Mach 0.10 (2)
BIGFOIL.COM POLAR EXPORT
NACA67-514 a=0.5
NACA67-514 a=0.5 |  |  |  | Cl Max: | 1.7079 | at alpha= | 20 | deg
XFOIL ncrit=9 |  |  |  | L/D Max: | 168.073 | at alpha= | 2 | deg
Re: | 10000000 |  |  | Cd Min: | 0.05045 | at alpha= | 20 | deg
Mach: | 0.1 |  |  | Cl=0 at alpha= | -3.7424 | deg
|  |  |  | @ Cl=0.1, Cd= | 0.0049675
|  |  |  | @ Cl=0.4, Cd= | 0.0044988
|  |  |  | @ Cl=0.6, Cd= | 0.0035742
alpha (deg) | Cl | Cd | Cm | Cl/Cd
-20 | -1.3751 | 0.02807 | -0.13 | -48.9882
-19.5 | -1.3779 | 0.02519 | -0.1256 | -54.7003
-19 | -1.3708 | 0.02303 | -0.1212 | -59.5224
-18.5 | -1.3567 | 0.02128 | -0.1169 | -63.7547
-18 | -1.3384 | 0.01981 | -0.1126 | -67.5618
-17.5 | -1.3163 | 0.01854 | -0.1084 | -70.9978
-17 | -1.2921 | 0.01737 | -0.1043 | -74.3869
-16.5 | -1.2669 | 0.01618 | -0.1 | -78.3004
-16 | -1.2409 | 0.015 | -0.0956 | -82.7267
-15.5 | -1.209 | 0.01415 | -0.0918 | -85.4417
-15 | -1.1753 | 0.01343 | -0.0882 | -87.513
-14.5 | -1.1341 | 0.01281 | -0.0859 | -88.5324
-14 | -1.0901 | 0.01214 | -0.0841 | -89.7941
-13.5 | -1.0454 | 0.01143 | -0.0825 | -91.4611
-13 | -0.9983 | 0.01082 | -0.0812 | -92.2643
-12.5 | -0.949 | 0.01032 | -0.0803 | -91.9574
-12 | -0.8982 | 0.00989 | -0.0797 | -90.819
-11.5 | -0.8472 | 0.00944 | -0.079 | -89.7458
-11 | -0.7963 | 0.00893 | -0.0784 | -89.1713
-10.5 | -0.7441 | 0.00853 | -0.078 | -87.2333
-10 | -0.691 | 0.0082 | -0.0778 | -84.2683
-9.5 | -0.6373 | 0.00792 | -0.0777 | -80.4672
-9 | -0.5829 | 0.00764 | -0.0777 | -76.2958
-8.5 | -0.529 | 0.00728 | -0.0776 | -72.6648
-8 | -0.4747 | 0.00696 | -0.0776 | -68.204
-7.5 | -0.4198 | 0.00668 | -0.0778 | -62.8443
-7 | -0.3645 | 0.00645 | -0.078 | -56.5116
-6.5 | -0.3089 | 0.00625 | -0.0783 | -49.424
-6 | -0.2531 | 0.00608 | -0.0786 | -41.6283
-5.5 | -0.1977 | 0.00583 | -0.0788 | -33.9108
-5 | -0.1417 | 0.00562 | -0.0792 | -25.2135
-4.5 | -0.0853 | 0.00544 | -0.0797 | -15.6801
-4 | -0.0288 | 0.0053 | -0.0802 | -5.434
-3.5 | 0.0271 | 0.00515 | -0.0806 | 5.2621
-3 | 0.084 | 0.00501 | -0.0812 | 16.7665
-2.5 | 0.1405 | 0.00486 | -0.0817 | 28.9095
-2 | 0.1968 | 0.00476 | -0.0822 | 41.3445
-1.5 | 0.2533 | 0.00467 | -0.0827 | 54.2398
-1 | 0.3085 | 0.00464 | -0.083 | 66.4871
-0.5 | 0.362 | 0.00457 | -0.083 | 79.2123
0.5 | 0.4634 | 0.00438 | -0.0819 | 105.7991
1 | 0.5145 | 0.00425 | -0.0815 | 121.0588
1.5 | 0.5515 | 0.00341 | -0.0784 | 161.7302
2 | 0.6017 | 0.00358 | -0.0777 | 168.0726
2.5 | 0.6434 | 0.00403 | -0.0753 | 159.6526
3.5 | 0.6666 | 0.00564 | -0.0576 | 118.1915
4 | 0.6952 | 0.0062 | -0.0526 | 112.129
4.5 | 0.7259 | 0.00678 | -0.0481 | 107.0649
5 | 0.7567 | 0.00743 | -0.0438 | 101.8439
6 | 0.8215 | 0.00878 | -0.0363 | 93.5649
6.5 | 0.8557 | 0.00944 | -0.033 | 90.6462
7 | 0.893 | 0.01005 | -0.0303 | 88.8557
7.5 | 0.9332 | 0.01054 | -0.0282 | 88.5389
8 | 0.9735 | 0.01108 | -0.0263 | 87.861
8.5 | 1.0117 | 0.01167 | -0.024 | 86.6924
9 | 1.0514 | 0.01225 | -0.022 | 85.8286
9.5 | 1.0869 | 0.01298 | -0.0195 | 83.7365
10 | 1.1238 | 0.0137 | -0.0172 | 82.0292
10.5 | 1.1593 | 0.0145 | -0.0148 | 79.9517
11 | 1.1952 | 0.01527 | -0.0126 | 78.2711
11.5 | 1.2276 | 0.01624 | -0.0099 | 75.5911
12 | 1.2628 | 0.01709 | -0.0077 | 73.8912
12.5 | 1.2941 | 0.01809 | -0.005 | 71.5368
13.5 | 1.3864 | 0.02049 | -0.0068 | 67.6623
14 | 1.4444 | 0.02192 | -0.0105 | 65.8942
14.5 | 1.4995 | 0.02345 | -0.0138 | 63.9446
15.5 | 1.5471 | 0.02681 | -0.0078 | 57.7061
16 | 1.5736 | 0.02853 | -0.0056 | 55.156
16.5 | 1.597 | 0.03056 | -0.0033 | 52.2579
17 | 1.6177 | 0.03278 | -0.0009 | 49.3502
17.5 | 1.6376 | 0.03514 | 0.0013 | 46.6022
18 | 1.6547 | 0.0378 | 0.0036 | 43.7751
18.5 | 1.6719 | 0.04054 | 0.0056 | 41.2407
19 | 1.6857 | 0.04361 | 0.0076 | 38.654
19.5 | 1.6994 | 0.04678 | 0.0093 | 36.3275
20 | 1.7079 | 0.05045 | 0.011 | 33.8533

## 109. Re 10M Mach 0.25 (1)
BIGFOIL.COM POLAR EXPORT
NACA67-514 a=0.5
NACA67-514 a=0.5 |  |  |  | Cl Max: | 1.403 | at alpha= | 10.5 | deg
JavaFoil+Calcfoil stall+Eppler ext transition |  |  |  | L/D Max: | 130.178 | at alpha= | 2.5 | deg
Re: | 10000000 |  |  | Cd Min: | 0.0042 | at alpha= | 1 | deg
Mach: | 0.25 |  |  | Cl=0 at alpha= | -3.3064 | deg
|  |  |  | @ Cl=0.1, Cd= | 0.0060517
|  |  |  | @ Cl=0.4, Cd= | 0.0052875
|  |  |  | @ Cl=0.6, Cd= | 0.0046161
alpha (deg) | Cl | Cd | Cm | Cl/Cd
-14.5 | -0.42 | 0.10816 | -0.021 | -3.885
-14 | -0.457 | 0.102 | -0.021 | -4.477
-13.5 | -0.488 | 0.09369 | -0.023 | -5.213
-13 | -0.514 | 0.0875 | -0.023 | -5.877
-12.5 | -0.533 | 0.08623 | -0.022 | -6.175
-12 | -0.549 | 0.07618 | -0.025 | -7.202
-11.5 | -0.557 | 0.06941 | -0.027 | -8.026
-11 | -0.559 | 0.06432 | -0.028 | -8.686
-10.5 | -0.556 | 0.058 | -0.031 | -9.581
-10 | -0.551 | 0.04891 | -0.035 | -11.271
-9.5 | -0.635 | 0.00891 | -0.053 | -71.276
-9 | -0.605 | 0.00832 | -0.054 | -72.754
-8.5 | -0.569 | 0.00675 | -0.055 | -84.226
-8 | -0.527 | 0.00714 | -0.056 | -73.88
-7.5 | -0.482 | 0.00798 | -0.058 | -60.386
-7 | -0.432 | 0.00778 | -0.059 | -55.575
-6.5 | -0.38 | 0.00753 | -0.06 | -50.431
-6 | -0.324 | 0.0073 | -0.061 | -44.433
-5.5 | -0.267 | 0.0072 | -0.062 | -37.073
-5 | -0.208 | 0.00708 | -0.063 | -29.309
-4.5 | -0.147 | 0.00689 | -0.065 | -21.384
-4 | -0.086 | 0.00688 | -0.066 | -12.525
-3.5 | -0.024 | 0.00673 | -0.067 | -3.607
-3 | 0.038 | 0.00616 | -0.068 | 6.196
-2.5 | 0.101 | 0.00605 | -0.069 | 16.686
-2 | 0.164 | 0.00573 | -0.07 | 28.627
-1.5 | 0.227 | 0.00561 | -0.071 | 40.537
-1 | 0.291 | 0.0061 | -0.072 | 47.774
-0.5 | 0.355 | 0.00552 | -0.074 | 64.258
0 | 0.415 | 0.00521 | -0.075 | 79.768
0.5 | 0.478 | 0.00498 | -0.076 | 95.916
1 | 0.54 | 0.0042 | -0.077 | 128.558
1.5 | 0.602 | 0.00463 | -0.078 | 130.105
2 | 0.664 | 0.00521 | -0.079 | 127.321
2.5 | 0.725 | 0.00557 | -0.08 | 130.178
3 | 0.783 | 0.00624 | -0.081 | 125.423
3.5 | 0.843 | 0.00678 | -0.083 | 124.29
4 | 0.902 | 0.00734 | -0.084 | 122.889
4.5 | 0.961 | 0.00805 | -0.085 | 119.31
5 | 1.018 | 0.00879 | -0.086 | 115.88
5.5 | 1.073 | 0.0099 | -0.087 | 108.386
6 | 1.126 | 0.01032 | -0.088 | 109.09
6.5 | 1.177 | 0.01075 | -0.089 | 109.469
7 | 1.226 | 0.01127 | -0.09 | 108.728
7.5 | 1.271 | 0.01188 | -0.091 | 107.007
8 | 1.31 | 0.0125 | -0.092 | 104.8
8.5 | 1.342 | 0.01315 | -0.094 | 102.062
9 | 1.369 | 0.01382 | -0.095 | 99.025
9.5 | 1.388 | 0.01445 | -0.096 | 96.1
10 | 1.4 | 0.01522 | -0.097 | 91.964
10.5 | 1.403 | 0.01604 | -0.098 | 87.466
11 | 1.397 | 0.017 | -0.099 | 82.19
11.5 | 1.382 | 0.01814 | -0.1 | 76.181
12 | 1.356 | 0.01924 | -0.101 | 70.479
12.5 | 1.317 | 0.0206 | -0.102 | 63.936
13 | 1.261 | 0.02183 | -0.102 | 57.769
13.5 | 1.192 | 0.02375 | -0.103 | 50.199
14 | 1.113 | 0.02589 | -0.104 | 43.002
14.5 | 1.022 | 0.02978 | -0.104 | 34.31
15 | 0.821 | 0.08371 | -0.081 | 9.806
15.5 | 0.714 | 0.10814 | -0.068 | 6.606

## 110. Re 10M Mach 0.25 (2)
BIGFOIL.COM POLAR EXPORT
NACA67-514 a=0.5
NACA67-514 a=0.5 |  |  |  | Cl Max: | 1.6572 | at alpha= | 19 | deg
XFOIL ncrit=9 |  |  |  | L/D Max: | 171.468 | at alpha= | 2 | deg
Re: | 10000000 |  |  | Cd Min: | 0.18272 | at alpha= | -20 | deg
Mach: | 0.25 |  |  | Cl=0 at alpha= | -3.7728 | deg
|  |  |  | @ Cl=0.1, Cd= | 0.0050164
|  |  |  | @ Cl=0.4, Cd= | 0.0045877
|  |  |  | @ Cl=0.6, Cd= | 0.0035389
alpha (deg) | Cl | Cd | Cm | Cl/Cd
-20 | -0.4465 | 0.18272 | -0.0576 | -2.4436
-19.5 | -0.4279 | 0.17732 | -0.0616 | -2.4132
-19 | -0.4371 | 0.1645 | -0.068 | -2.6571
-18.5 | -0.4496 | 0.15156 | -0.0748 | -2.9665
-18 | -0.4469 | 0.14259 | -0.0802 | -3.1342
-17.5 | -1.0631 | 0.03929 | -0.1511 | -27.0578
-17 | -1.1187 | 0.03184 | -0.1487 | -35.1351
-16.5 | -1.1543 | 0.02685 | -0.1423 | -42.9907
-16 | -1.1704 | 0.02327 | -0.1348 | -50.2965
-15.5 | -1.1697 | 0.02064 | -0.1274 | -56.6715
-15 | -1.1597 | 0.01848 | -0.1201 | -62.7543
-14.5 | -1.1425 | 0.01665 | -0.113 | -68.6186
-14 | -1.1194 | 0.01512 | -0.1061 | -74.0344
-13.5 | -1.0828 | 0.01389 | -0.1013 | -77.9554
-13 | -1.0369 | 0.01288 | -0.098 | -80.5047
-12.5 | -0.9878 | 0.01197 | -0.0952 | -82.523
-12 | -0.9376 | 0.01106 | -0.0927 | -84.774
-11.5 | -0.884 | 0.01041 | -0.0908 | -84.9183
-11 | -0.829 | 0.00985 | -0.0892 | -84.1624
-10.5 | -0.774 | 0.00928 | -0.0878 | -83.4052
-10 | -0.7185 | 0.00876 | -0.0865 | -82.0205
-9.5 | -0.6619 | 0.00834 | -0.0856 | -79.3645
-9 | -0.6044 | 0.00798 | -0.0849 | -75.7393
-8.5 | -0.5464 | 0.00767 | -0.0845 | -71.2386
-8 | -0.4895 | 0.00725 | -0.0839 | -67.5172
-7.5 | -0.4324 | 0.0069 | -0.0835 | -62.6667
-7 | -0.3747 | 0.00662 | -0.0832 | -56.6012
-6.5 | -0.3169 | 0.00638 | -0.0831 | -49.6708
-6 | -0.2588 | 0.00618 | -0.0831 | -41.877
-5.5 | -0.2007 | 0.00594 | -0.0832 | -33.7879
-5 | -0.1428 | 0.0057 | -0.0833 | -25.0526
-4.5 | -0.0847 | 0.0055 | -0.0836 | -15.4
-4 | -0.0264 | 0.00535 | -0.0839 | -4.9346
-3.5 | 0.0317 | 0.0052 | -0.0842 | 6.0962
-3 | 0.0902 | 0.00504 | -0.0847 | 17.8968
-2.5 | 0.1483 | 0.0049 | -0.0851 | 30.2653
-2 | 0.2065 | 0.0048 | -0.0856 | 43.0208
-1.5 | 0.2645 | 0.00471 | -0.086 | 56.1571
-1 | 0.3214 | 0.00467 | -0.0863 | 68.8223
-0.5 | 0.3765 | 0.00461 | -0.0862 | 81.6703
0 | 0.4293 | 0.00456 | -0.0857 | 94.1447
0.5 | 0.4795 | 0.00442 | -0.0847 | 108.4842
1 | 0.5316 | 0.00428 | -0.0841 | 124.2056
1.5 | 0.5682 | 0.00342 | -0.0806 | 166.1404
2 | 0.619 | 0.00361 | -0.0796 | 171.4681
2.5 | 0.6639 | 0.00395 | -0.0774 | 168.0759
3.5 | 0.6697 | 0.00576 | -0.0554 | 116.2674
4.5 | 0.7286 | 0.00705 | -0.0453 | 103.3475
5 | 0.7567 | 0.00784 | -0.0402 | 96.5179
6 | 0.8231 | 0.0093 | -0.0323 | 88.5054
6.5 | 0.8561 | 0.0101 | -0.0284 | 84.7624
7 | 0.8937 | 0.01079 | -0.0255 | 82.8267
7.5 | 0.9355 | 0.01134 | -0.0232 | 82.4956
8 | 0.9762 | 0.01196 | -0.0209 | 81.6221
8.5 | 1.0161 | 0.01263 | -0.0184 | 80.4513
9 | 1.0559 | 0.01333 | -0.016 | 79.2123
9.5 | 1.0932 | 0.01416 | -0.0133 | 77.2034
10 | 1.1298 | 0.01504 | -0.0105 | 75.1197
10.5 | 1.1668 | 0.01596 | -0.0078 | 73.1078
11 | 1.2032 | 0.01691 | -0.005 | 71.1532
11.5 | 1.2377 | 0.01798 | -0.0021 | 68.8376
12 | 1.2732 | 0.01905 | 0.0006 | 66.8346
13 | 1.3471 | 0.02162 | 0.0047 | 62.308
13.5 | 1.4068 | 0.02345 | 0.0013 | 59.9915
14 | 1.4635 | 0.02539 | -0.0016 | 57.6408
14.5 | 1.5169 | 0.02743 | -0.0038 | 55.3008
15 | 1.5336 | 0.02943 | 0.0013 | 52.1101
15.5 | 1.5578 | 0.03174 | 0.0043 | 49.08
16 | 1.5769 | 0.03443 | 0.0076 | 45.8002
16.5 | 1.599 | 0.03707 | 0.0103 | 43.1346
17 | 1.6175 | 0.04007 | 0.0131 | 40.3669
17.5 | 1.634 | 0.04328 | 0.0157 | 37.7542
18 | 1.6436 | 0.04718 | 0.0185 | 34.8368
18.5 | 1.6518 | 0.05135 | 0.0208 | 32.1675
19 | 1.6572 | 0.05581 | 0.023 | 29.6936
19.5 | 1.6538 | 0.06109 | 0.0252 | 27.0715
20 | 1.641 | 0.06686 | 0.0278 | 24.5438

## 111. Re 10M Mach 0.50 (1)
BIGFOIL.COM POLAR EXPORT
NACA67-514 a=0.5
NACA67-514 a=0.5 |  |  |  | Cl Max: | 1.331 | at alpha= | 7.5 | deg
JavaFoil+Calcfoil stall+Eppler ext transition |  |  |  | L/D Max: | 134.636 | at alpha= | 1.5 | deg
Re: | 10000000 |  |  | Cd Min: | 0.00456 | at alpha= | 1 | deg
Mach: | 0.5 |  |  | Cl=0 at alpha= | -3.3043 | deg
|  |  |  | @ Cl=0.1, Cd= | 0.006454
|  |  |  | @ Cl=0.4, Cd= | 0.0057264
|  |  |  | @ Cl=0.6, Cd= | 0.0045713
alpha (deg) | Cl | Cd | Cm | Cl/Cd
-20 | -0.926 | 0.14822 | -0.021 | -6.248
-19.5 | -0.902 | 0.14696 | -0.022 | -6.137
-19 | -0.875 | 0.1409 | -0.023 | -6.208
-18.5 | -0.846 | 0.13522 | -0.023 | -6.254
-18 | -0.817 | 0.13171 | -0.023 | -6.202
-17.5 | -0.789 | 0.12385 | -0.023 | -6.373
-17 | -0.761 | 0.11795 | -0.024 | -6.456
-16.5 | -0.735 | 0.1098 | -0.025 | -6.693
-16 | -0.707 | 0.11763 | -0.025 | -6.007
-15.5 | -0.679 | 0.11093 | -0.025 | -6.121
-15 | -0.651 | 0.10483 | -0.026 | -6.213
-14.5 | -0.624 | 0.09502 | -0.026 | -6.571
-14 | -0.597 | 0.08869 | -0.028 | -6.736
-13.5 | -0.571 | 0.08215 | -0.029 | -6.951
-13 | -0.545 | 0.0758 | -0.031 | -7.19
-12.5 | -0.512 | 0.08802 | -0.027 | -5.817
-12 | -0.484 | 0.08167 | -0.028 | -5.931
-11.5 | -0.457 | 0.07398 | -0.029 | -6.176
-11 | -0.43 | 0.06787 | -0.03 | -6.337
-10.5 | -0.403 | 0.0626 | -0.032 | -6.434
-10 | -0.377 | 0.05643 | -0.035 | -6.678
-9.5 | -0.345 | 0.06603 | -0.029 | -5.221
-9 | -0.317 | 0.05971 | -0.03 | -5.315
-8.5 | -0.29 | 0.05302 | -0.032 | -5.47
-8 | -0.263 | 0.04833 | -0.035 | -5.44
-7.5 | -0.234 | 0.04976 | -0.031 | -4.697
-7 | -0.313 | 0.04447 | -0.034 | -7.035
-6.5 | -0.378 | 0.00823 | -0.067 | -45.854
-6 | -0.339 | 0.0076 | -0.068 | -44.535
-5.5 | -0.285 | 0.00608 | -0.069 | -46.944
-5 | -0.225 | 0.00673 | -0.07 | -33.448
-4.5 | -0.161 | 0.00658 | -0.072 | -24.501
-4 | -0.095 | 0.00644 | -0.073 | -14.739
-3.5 | -0.027 | 0.00672 | -0.074 | -4.001
-3 | 0.042 | 0.00657 | -0.076 | 6.448
-2.5 | 0.112 | 0.00643 | -0.077 | 17.474
-2 | 0.183 | 0.00634 | -0.078 | 28.862
-1.5 | 0.254 | 0.00628 | -0.079 | 40.415
-1 | 0.326 | 0.00616 | -0.081 | 52.883
-0.5 | 0.396 | 0.00573 | -0.082 | 69.171
0 | 0.462 | 0.00567 | -0.083 | 81.53
0.5 | 0.532 | 0.00534 | -0.084 | 99.714
1 | 0.601 | 0.00456 | -0.086 | 131.865
1.5 | 0.67 | 0.00498 | -0.087 | 134.636
2 | 0.739 | 0.00579 | -0.088 | 127.655
2.5 | 0.808 | 0.00624 | -0.089 | 129.346
3 | 0.87 | 0.00713 | -0.091 | 122.051
3.5 | 0.936 | 0.00785 | -0.092 | 119.304
4 | 1.001 | 0.00863 | -0.093 | 115.996
4.5 | 1.065 | 0.00976 | -0.094 | 109.074
5 | 1.126 | 0.01121 | -0.096 | 100.422
5.5 | 1.182 | 0.01177 | -0.097 | 100.477
6 | 1.234 | 0.01242 | -0.098 | 99.365
6.5 | 1.278 | 0.01308 | -0.099 | 97.693
7 | 1.312 | 0.01415 | -0.1 | 92.785
7.5 | 1.331 | 0.01514 | -0.102 | 87.956
8 | 1.307 | 0.01629 | -0.103 | 80.255
8.5 | 1.182 | 0.01785 | -0.104 | 66.253
9 | 0.819 | 0.01907 | -0.105 | 42.967
9.5 | 0.849 | 0.02117 | -0.106 | 40.132
10 | 0.882 | 0.02121 | -0.107 | 41.598
10.5 | 0.909 | 0.02367 | -0.108 | 38.41
11 | 0.786 | 0.07768 | -0.057 | 10.113
11.5 | 0.975 | 0.02461 | -0.11 | 39.611
12 | 0.999 | 0.02782 | -0.111 | 35.91
12.5 | 0.874 | 0.08617 | -0.069 | 10.141

## 112. Re 10M Mach 0.50 (2)
BIGFOIL.COM POLAR EXPORT
NACA67-514 a=0.5
NACA67-514 a=0.5 |  |  |  | Cl Max: | 1.291 | at alpha= | 12.5 | deg
XFOIL ncrit=9 |  |  |  | L/D Max: | 183.683 | at alpha= | 2 | deg
Re: | 10000000 |  |  | Cd Min: | 0.15427 | at alpha= | 17.5 | deg
Mach: | 0.5 |  |  | Cl=0 at alpha= | -3.9278 | deg
|  |  |  | @ Cl=0.1, Cd= | 0.005321
|  |  |  | @ Cl=0.4, Cd= | 0.004833
|  |  |  | @ Cl=0.6, Cd= | 0.0044871
alpha (deg) | Cl | Cd | Cm | Cl/Cd
-12.5 | -0.1936 | 0.09459 | -0.1306 | -2.0467
-12 | -0.1897 | 0.08678 | -0.1349 | -2.186
-11.5 | -0.1925 | 0.07848 | -0.1395 | -2.4529
-11 | -0.2253 | 0.067 | -0.1461 | -3.3627
-10.5 | -0.2559 | 0.05636 | -0.1529 | -4.5405
-10 | -0.2724 | 0.04766 | -0.1596 | -5.7155
-9.5 | -0.3098 | 0.04005 | -0.1588 | -7.7353
-9 | -0.3483 | 0.0342 | -0.1515 | -10.1842
-8.5 | -0.3836 | 0.02866 | -0.1409 | -13.3845
-8 | -0.4064 | 0.02202 | -0.1313 | -18.4559
-7.5 | -0.4411 | 0.01367 | -0.119 | -32.2677
-7 | -0.411 | 0.00896 | -0.1126 | -45.8705
-6.5 | -0.3452 | 0.00773 | -0.1096 | -44.6572
-6 | -0.2774 | 0.00702 | -0.1073 | -39.5157
-5.5 | -0.2095 | 0.00654 | -0.1055 | -32.0336
-5 | -0.1422 | 0.00618 | -0.1042 | -23.0097
-4.5 | -0.0763 | 0.00586 | -0.1029 | -13.0205
-4 | -0.0096 | 0.00561 | -0.1022 | -1.7112
-3.5 | 0.0569 | 0.00542 | -0.1018 | 10.4982
-3 | 0.1222 | 0.00527 | -0.1014 | 23.1879
-2.5 | 0.1879 | 0.0051 | -0.1013 | 36.8431
-2 | 0.2522 | 0.005 | -0.1011 | 50.44
-1.5 | 0.3162 | 0.00491 | -0.101 | 64.3992
-1 | 0.3798 | 0.00485 | -0.1009 | 78.3093
0 | 0.4985 | 0.00475 | -0.0992 | 104.9474
0.5 | 0.5517 | 0.00462 | -0.0971 | 119.4156
1 | 0.6026 | 0.00448 | -0.0946 | 134.5089
1.5 | 0.6406 | 0.00378 | -0.0896 | 169.4709
2 | 0.6833 | 0.00372 | -0.0852 | 183.6828
2.5 | 0.7084 | 0.00406 | -0.0767 | 174.4828
3.5 | 0.7144 | 0.00622 | -0.0525 | 114.8553
4 | 0.7135 | 0.00778 | -0.0406 | 91.7095
4.5 | 0.7389 | 0.00884 | -0.0337 | 83.586
5 | 0.7675 | 0.00995 | -0.0275 | 77.1357
5.5 | 0.7952 | 0.01119 | -0.0214 | 71.0634
6 | 0.8284 | 0.01236 | -0.0163 | 67.0227
6.5 | 0.8618 | 0.01358 | -0.0112 | 63.461
7 | 0.9029 | 0.01465 | -0.0073 | 61.6314
7.5 | 0.9495 | 0.01557 | -0.0041 | 60.9827
8 | 0.9953 | 0.01658 | -0.0007 | 60.0302
8.5 | 1.0409 | 0.01768 | 0.0028 | 58.8744
9 | 1.0833 | 0.01895 | 0.0069 | 57.1662
9.5 | 1.1251 | 0.02038 | 0.011 | 55.2061
10 | 1.1676 | 0.02184 | 0.0152 | 53.4615
10.5 | 1.2089 | 0.02352 | 0.0195 | 51.3988
11 | 1.2475 | 0.0254 | 0.0243 | 49.1142
11.5 | 1.2818 | 0.02769 | 0.0296 | 46.2911
12.5 | 1.291 | 0.03605 | 0.0437 | 35.8114
13 | 1.2695 | 0.04352 | 0.0482 | 29.1705
13.5 | 1.2358 | 0.05369 | 0.0488 | 23.0173
14 | 1.2045 | 0.06493 | 0.0465 | 18.5507
14.5 | 1.1653 | 0.07802 | 0.0415 | 14.9359
15 | 1.1325 | 0.09156 | 0.0345 | 12.3689
17 | 1.0205 | 0.14193 | 0.0102 | 7.1902
17.5 | 1.0076 | 0.15427 | 0.0028 | 6.5314

## 113. Re 12M Mach 0.00 (1)
BIGFOIL.COM POLAR EXPORT
NACA67-514 a=0.5
NACA67-514 a=0.5 |  |  |  | Cl Max: | 1.453 | at alpha= | 12 | deg
JavaFoil+Calcfoil stall+Eppler ext transition |  |  |  | L/D Max: | 123.082 | at alpha= | 3.5 | deg
Re: | 12000000 |  |  | Cd Min: | 0.0049 | at alpha= | -0.5 | deg
Mach: | 0 |  |  | Cl=0 at alpha= | -3.3033 | deg
|  |  |  | @ Cl=0.1, Cd= | 0.0062302
|  |  |  | @ Cl=0.4, Cd= | 0.005261
|  |  |  | @ Cl=0.6, Cd= | 0.0050195
alpha (deg) | Cl | Cd | Cm | Cl/Cd
-16 | -0.622 | 0.11206 | -0.02 | -5.555
-15.5 | -0.633 | 0.1061 | -0.021 | -5.962
-15 | -0.641 | 0.09914 | -0.022 | -6.468
-14.5 | -0.648 | 0.09379 | -0.023 | -6.905
-14 | -0.652 | 0.08706 | -0.024 | -7.488
-13.5 | -0.653 | 0.0826 | -0.025 | -7.9
-13 | -0.651 | 0.07741 | -0.026 | -8.406
-12.5 | -0.648 | 0.0701 | -0.028 | -9.248
-12 | -0.643 | 0.06258 | -0.03 | -10.282
-11.5 | -0.637 | 0.05418 | -0.033 | -11.764
-11 | -0.731 | 0.01019 | -0.047 | -71.739
-10.5 | -0.713 | 0.00892 | -0.049 | -79.959
-10 | -0.686 | 0.00842 | -0.05 | -81.416
-9.5 | -0.652 | 0.00687 | -0.051 | -94.904
-9 | -0.614 | 0.00818 | -0.053 | -75.083
-8.5 | -0.571 | 0.00794 | -0.054 | -71.867
-8 | -0.525 | 0.00766 | -0.055 | -68.505
-7.5 | -0.476 | 0.00747 | -0.056 | -63.709
-7 | -0.425 | 0.00735 | -0.057 | -57.783
-6.5 | -0.372 | 0.00715 | -0.058 | -51.983
-6 | -0.317 | 0.00703 | -0.059 | -45.022
-5.5 | -0.26 | 0.00685 | -0.06 | -37.943
-5 | -0.202 | 0.00671 | -0.061 | -30.089
-4.5 | -0.143 | 0.00659 | -0.063 | -21.711
-4 | -0.084 | 0.00649 | -0.064 | -12.88
-3.5 | -0.024 | 0.0064 | -0.065 | -3.676
-3 | 0.037 | 0.00633 | -0.066 | 5.842
-2.5 | 0.098 | 0.00624 | -0.067 | 15.664
-2 | 0.159 | 0.00594 | -0.068 | 26.731
-1.5 | 0.22 | 0.00567 | -0.069 | 38.846
-1 | 0.282 | 0.00558 | -0.07 | 50.551
-0.5 | 0.343 | 0.0049 | -0.071 | 70.065
0 | 0.403 | 0.00528 | -0.073 | 76.269
0.5 | 0.463 | 0.00525 | -0.074 | 88.283
1 | 0.523 | 0.00559 | -0.075 | 93.628
1.5 | 0.584 | 0.00493 | -0.076 | 118.372
2 | 0.643 | 0.00526 | -0.077 | 122.264
2.5 | 0.703 | 0.00577 | -0.078 | 121.858
3 | 0.76 | 0.0062 | -0.079 | 122.541
3.5 | 0.818 | 0.00664 | -0.08 | 123.082
4 | 0.876 | 0.00714 | -0.081 | 122.556
4.5 | 0.933 | 0.00778 | -0.082 | 119.838
5 | 0.989 | 0.00861 | -0.083 | 114.809
5.5 | 1.043 | 0.00919 | -0.084 | 113.411
6 | 1.096 | 0.00955 | -0.085 | 114.764
6.5 | 1.147 | 0.00992 | -0.087 | 115.569
7 | 1.196 | 0.01036 | -0.088 | 115.416
7.5 | 1.242 | 0.01087 | -0.089 | 114.297
8 | 1.284 | 0.01144 | -0.09 | 112.252
8.5 | 1.322 | 0.01196 | -0.091 | 110.55
9 | 1.355 | 0.01249 | -0.092 | 108.528
9.5 | 1.385 | 0.01303 | -0.093 | 106.298
10 | 1.409 | 0.01367 | -0.094 | 103.049
10.5 | 1.428 | 0.01426 | -0.095 | 100.161
11 | 1.442 | 0.01492 | -0.096 | 96.618
11.5 | 1.45 | 0.01567 | -0.097 | 92.537
12 | 1.453 | 0.01657 | -0.098 | 87.697
12.5 | 1.448 | 0.01739 | -0.099 | 83.268
13 | 1.433 | 0.01836 | -0.1 | 78.083
13.5 | 1.413 | 0.01943 | -0.101 | 72.715
14 | 1.387 | 0.02045 | -0.101 | 67.802
14.5 | 1.355 | 0.02186 | -0.102 | 61.994
15 | 1.321 | 0.02305 | -0.103 | 57.296
15.5 | 1.282 | 0.02446 | -0.104 | 52.415
16 | 1.24 | 0.02608 | -0.105 | 47.556
16.5 | 1.195 | 0.02845 | -0.105 | 42.004
17 | 1.149 | 0.03047 | -0.106 | 37.72

## 114. Re 12M Mach 0.00 (2)
BIGFOIL.COM POLAR EXPORT
NACA67-514 a=0.5
NACA67-514 a=0.5 |  |  |  | Cl Max: | 1.7386 | at alpha= | 20 | deg
XFOIL ncrit=9 |  |  |  | L/D Max: | 162.541 | at alpha= | 2 | deg
Re: | 12000000 |  |  | Cd Min: | 0.04629 | at alpha= | 20 | deg
Mach: | 0 |  |  | Cl=0 at alpha= | -3.7216 | deg
|  |  |  | @ Cl=0.1, Cd= | 0.0047935
|  |  |  | @ Cl=0.4, Cd= | 0.0045752
|  |  |  | @ Cl=0.6, Cd= | 0.0037841
alpha (deg) | Cl | Cd | Cm | Cl/Cd
-20 | -1.4375 | 0.02307 | -0.1182 | -62.3104
-19.5 | -1.4253 | 0.02132 | -0.1141 | -66.8527
-19 | -1.4076 | 0.01989 | -0.1103 | -70.7692
-18.5 | -1.3857 | 0.01868 | -0.1066 | -74.1809
-18 | -1.3615 | 0.01759 | -0.1029 | -77.4019
-17.5 | -1.3343 | 0.01665 | -0.0995 | -80.1381
-17 | -1.3073 | 0.01565 | -0.0957 | -83.5335
-16.5 | -1.2788 | 0.01471 | -0.092 | -86.9341
-16 | -1.2505 | 0.01375 | -0.0881 | -90.9455
-15.5 | -1.2174 | 0.01309 | -0.0846 | -93.0023
-15 | -1.1783 | 0.0125 | -0.0823 | -94.264
-14.5 | -1.1344 | 0.01195 | -0.0809 | -94.9289
-14 | -1.0896 | 0.01137 | -0.0796 | -95.8311
-13.5 | -1.044 | 0.01073 | -0.0784 | -97.2973
-13 | -0.9967 | 0.01017 | -0.0775 | -98.0039
-12.5 | -0.9474 | 0.00972 | -0.0769 | -97.4691
-12 | -0.897 | 0.00933 | -0.0765 | -96.1415
-11.5 | -0.8459 | 0.00897 | -0.0762 | -94.3032
-11 | -0.7953 | 0.00852 | -0.0758 | -93.3451
-10.5 | -0.7437 | 0.00813 | -0.0755 | -91.476
-10 | -0.6909 | 0.00781 | -0.0754 | -88.4635
-9.5 | -0.6373 | 0.00753 | -0.0755 | -84.6348
-9 | -0.5832 | 0.00727 | -0.0757 | -80.2201
-8.5 | -0.529 | 0.007 | -0.0758 | -75.5714
-8 | -0.4752 | 0.00669 | -0.0759 | -71.0314
-7.5 | -0.4209 | 0.00642 | -0.0761 | -65.5607
-7 | -0.366 | 0.0062 | -0.0764 | -59.0323
-6.5 | -0.3108 | 0.00602 | -0.0767 | -51.6279
-6 | -0.2548 | 0.00583 | -0.0772 | -43.705
-5.5 | -0.1991 | 0.00562 | -0.0777 | -35.427
-5 | -0.1435 | 0.00542 | -0.0781 | -26.476
-4.5 | -0.0876 | 0.00525 | -0.0785 | -16.6857
-4 | -0.0314 | 0.00513 | -0.0791 | -6.1209
-3.5 | 0.025 | 0.00497 | -0.0796 | 5.0302
-3 | 0.0814 | 0.00483 | -0.0802 | 16.853
-2.5 | 0.1374 | 0.00472 | -0.0807 | 29.1102
-2 | 0.1939 | 0.00462 | -0.0813 | 41.9697
-1.5 | 0.2493 | 0.00459 | -0.0818 | 54.3137
-1 | 0.304 | 0.00459 | -0.082 | 66.2309
-0.5 | 0.3572 | 0.0046 | -0.082 | 77.6522
0 | 0.409 | 0.00457 | -0.0817 | 89.4967
0.5 | 0.4607 | 0.00444 | -0.0814 | 103.7613
1 | 0.5106 | 0.00437 | -0.0808 | 116.8421
1.5 | 0.5571 | 0.00431 | -0.0796 | 129.2575
2 | 0.5949 | 0.00366 | -0.0767 | 162.541
2.5 | 0.6253 | 0.0044 | -0.0719 | 142.1136
3 | 0.6349 | 0.00523 | -0.0627 | 121.3958
3.5 | 0.6623 | 0.00569 | -0.0573 | 116.3972
4 | 0.6938 | 0.00618 | -0.0529 | 112.2654
4.5 | 0.7252 | 0.00673 | -0.0486 | 107.7563
5 | 0.7583 | 0.00729 | -0.0448 | 104.0192
5.5 | 0.7925 | 0.00788 | -0.0414 | 100.5711
6.5 | 0.8619 | 0.0091 | -0.0349 | 94.7143
7 | 0.901 | 0.00961 | -0.0326 | 93.7565
7.5 | 0.9415 | 0.0101 | -0.0307 | 93.2178
8 | 0.9813 | 0.01059 | -0.0287 | 92.6629
8.5 | 1.0208 | 0.01114 | -0.0267 | 91.6338
9 | 1.0588 | 0.01171 | -0.0245 | 90.4184
9.5 | 1.096 | 0.01237 | -0.0223 | 88.6015
10 | 1.1316 | 0.01308 | -0.0199 | 86.5138
10.5 | 1.1682 | 0.01378 | -0.0177 | 84.775
11 | 1.2036 | 0.01456 | -0.0155 | 82.6648
11.5 | 1.2376 | 0.01539 | -0.0131 | 80.4159
12 | 1.2719 | 0.01624 | -0.0109 | 78.319
12.5 | 1.3053 | 0.01715 | -0.0086 | 76.1108
13 | 1.3353 | 0.01817 | -0.0059 | 73.4893
13.5 | 1.3709 | 0.01914 | -0.0044 | 71.6249
14 | 1.432 | 0.02045 | -0.0089 | 70.0244
14.5 | 1.4879 | 0.02192 | -0.0126 | 67.8786
15 | 1.5397 | 0.02359 | -0.0157 | 65.2692
16 | 1.5878 | 0.02679 | -0.0101 | 59.2684
16.5 | 1.6133 | 0.02855 | -0.008 | 56.5079
17 | 1.635 | 0.03061 | -0.0057 | 53.4139
17.5 | 1.6563 | 0.03273 | -0.0036 | 50.6049
18 | 1.6762 | 0.03502 | -0.0015 | 47.8641
18.5 | 1.6958 | 0.03743 | 0.0003 | 45.3059
19 | 1.7126 | 0.04013 | 0.0022 | 42.6763
19.5 | 1.7284 | 0.04292 | 0.0039 | 40.2703
20 | 1.7386 | 0.04629 | 0.0057 | 37.5589

## 115. Re 12M Mach 0.10 (1)
BIGFOIL.COM POLAR EXPORT
NACA67-514 a=0.5
NACA67-514 a=0.5 |  |  |  | Cl Max: | 1.444 | at alpha= | 11.5 | deg
JavaFoil+Calcfoil stall+Eppler ext transition |  |  |  | L/D Max: | 122.967 | at alpha= | 3.5 | deg
Re: | 12000000 |  |  | Cd Min: | 0.00488 | at alpha= | -0.5 | deg
Mach: | 0.1 |  |  | Cl=0 at alpha= | -3.3033 | deg
|  |  |  | @ Cl=0.1, Cd= | 0.0062435
|  |  |  | @ Cl=0.4, Cd= | 0.0052925
|  |  |  | @ Cl=0.6, Cd= | 0.0050234
alpha (deg) | Cl | Cd | Cm | Cl/Cd
-16 | -0.59 | 0.11345 | -0.02 | -5.2
-15.5 | -0.603 | 0.10843 | -0.021 | -5.563
-15 | -0.615 | 0.10158 | -0.022 | -6.053
-14.5 | -0.625 | 0.09496 | -0.023 | -6.577
-14 | -0.631 | 0.0899 | -0.023 | -7.02
-13.5 | -0.635 | 0.0841 | -0.024 | -7.554
-13 | -0.636 | 0.07873 | -0.025 | -8.08
-12.5 | -0.636 | 0.07179 | -0.027 | -8.854
-12 | -0.63 | 0.06699 | -0.028 | -9.401
-11.5 | -0.625 | 0.05852 | -0.031 | -10.679
-11 | -0.717 | 0.01144 | -0.047 | -62.692
-10.5 | -0.707 | 0.00925 | -0.049 | -76.503
-10 | -0.682 | 0.00863 | -0.05 | -79.074
-9.5 | -0.651 | 0.00694 | -0.052 | -93.7
-9 | -0.613 | 0.00721 | -0.053 | -85.052
-8.5 | -0.571 | 0.00807 | -0.054 | -70.776
-8 | -0.526 | 0.00777 | -0.055 | -67.647
-7.5 | -0.477 | 0.00755 | -0.056 | -63.22
-7 | -0.426 | 0.00732 | -0.057 | -58.223
-6.5 | -0.373 | 0.00721 | -0.058 | -51.723
-6 | -0.318 | 0.007 | -0.059 | -45.399
-5.5 | -0.261 | 0.00688 | -0.061 | -37.934
-5 | -0.203 | 0.00676 | -0.062 | -29.982
-4.5 | -0.144 | 0.00665 | -0.063 | -21.635
-4 | -0.084 | 0.00655 | -0.064 | -12.816
-3.5 | -0.024 | 0.00645 | -0.065 | -3.667
-3 | 0.037 | 0.00634 | -0.066 | 5.859
-2.5 | 0.098 | 0.00626 | -0.067 | 15.709
-2 | 0.16 | 0.00575 | -0.068 | 27.778
-1.5 | 0.221 | 0.00566 | -0.07 | 39.106
-1 | 0.284 | 0.00537 | -0.071 | 52.848
-0.5 | 0.345 | 0.00488 | -0.072 | 70.651
0 | 0.405 | 0.00533 | -0.073 | 75.913
0.5 | 0.466 | 0.00525 | -0.074 | 88.751
1 | 0.526 | 0.00564 | -0.075 | 93.319
1.5 | 0.586 | 0.00495 | -0.076 | 118.367
2 | 0.647 | 0.00527 | -0.077 | 122.673
2.5 | 0.707 | 0.00579 | -0.078 | 122.105
3 | 0.763 | 0.00625 | -0.079 | 122.153
3.5 | 0.822 | 0.00668 | -0.08 | 122.967
4 | 0.88 | 0.00718 | -0.082 | 122.6
4.5 | 0.937 | 0.00785 | -0.083 | 119.441
5 | 0.993 | 0.00879 | -0.084 | 112.958
5.5 | 1.048 | 0.00926 | -0.085 | 113.116
6 | 1.1 | 0.00962 | -0.086 | 114.344
6.5 | 1.152 | 0.01 | -0.087 | 115.148
7 | 1.201 | 0.01046 | -0.088 | 114.817
7.5 | 1.247 | 0.01097 | -0.089 | 113.678
8 | 1.288 | 0.01155 | -0.09 | 111.514
8.5 | 1.326 | 0.01206 | -0.091 | 109.876
9 | 1.358 | 0.01262 | -0.092 | 107.605
9.5 | 1.386 | 0.01321 | -0.093 | 104.898
10 | 1.409 | 0.01384 | -0.094 | 101.828
10.5 | 1.426 | 0.01443 | -0.095 | 98.811
11 | 1.438 | 0.01521 | -0.096 | 94.536
11.5 | 1.444 | 0.01596 | -0.097 | 90.452
12 | 1.443 | 0.01682 | -0.098 | 85.821
12.5 | 1.435 | 0.01766 | -0.099 | 81.272
13 | 1.416 | 0.01882 | -0.1 | 75.209
13.5 | 1.39 | 0.01983 | -0.101 | 70.127
14 | 1.358 | 0.02115 | -0.102 | 64.221
14.5 | 1.322 | 0.02244 | -0.103 | 58.931
15 | 1.281 | 0.02369 | -0.103 | 54.091
15.5 | 1.237 | 0.02529 | -0.104 | 48.909
16 | 1.189 | 0.02707 | -0.105 | 43.911
16.5 | 1.138 | 0.02982 | -0.105 | 38.154

## 116. Re 12M Mach 0.10 (2)
BIGFOIL.COM POLAR EXPORT
NACA67-514 a=0.5
NACA67-514 a=0.5 |  |  |  | Cl Max: | 1.7321 | at alpha= | 20 | deg
XFOIL ncrit=9 |  |  |  | L/D Max: | 163.918 | at alpha= | 2 | deg
Re: | 12000000 |  |  | Cd Min: | 0.04882 | at alpha= | 20 | deg
Mach: | 0.1 |  |  | Cl=0 at alpha= | -3.7262 | deg
|  |  |  | @ Cl=0.1, Cd= | 0.0048057
|  |  |  | @ Cl=0.4, Cd= | 0.0045768
|  |  |  | @ Cl=0.6, Cd= | 0.0036904
alpha (deg) | Cl | Cd | Cm | Cl/Cd
-20 | -1.394 | 0.02691 | -0.1287 | -51.8023
-19.5 | -1.4018 | 0.02386 | -0.1236 | -58.751
-19 | -1.3924 | 0.02186 | -0.1191 | -63.6962
-18.5 | -1.3791 | 0.02013 | -0.1145 | -68.5097
-18 | -1.3566 | 0.0189 | -0.1105 | -71.7778
-17.5 | -1.3346 | 0.01763 | -0.1061 | -75.7005
-17 | -1.3071 | 0.01662 | -0.1022 | -78.6462
-16.5 | -1.2784 | 0.01565 | -0.0983 | -81.6869
-16 | -1.2511 | 0.01458 | -0.094 | -85.8093
-15.5 | -1.2207 | 0.01371 | -0.0898 | -89.0372
-15 | -1.1869 | 0.01293 | -0.0862 | -91.7943
-14.5 | -1.1437 | 0.01229 | -0.0843 | -93.0594
-14 | -1.098 | 0.01172 | -0.0828 | -93.686
-13.5 | -1.0516 | 0.01109 | -0.0814 | -94.8242
-13 | -1.0047 | 0.01042 | -0.0801 | -96.4203
-12.5 | -0.9553 | 0.0099 | -0.0792 | -96.4949
-12 | -0.9044 | 0.00947 | -0.0786 | -95.5016
-11.5 | -0.8526 | 0.0091 | -0.0781 | -93.6923
-11 | -0.8011 | 0.00865 | -0.0775 | -92.6127
-10.5 | -0.7491 | 0.00824 | -0.0771 | -90.9102
-10 | -0.6959 | 0.00789 | -0.0769 | -88.2003
-9.5 | -0.6418 | 0.00759 | -0.0769 | -84.5586
-9 | -0.5871 | 0.00732 | -0.0769 | -80.2049
-8.5 | -0.5322 | 0.00706 | -0.077 | -75.3824
-8 | -0.4779 | 0.00673 | -0.077 | -71.0104
-7.5 | -0.4232 | 0.00645 | -0.0771 | -65.6124
-7 | -0.368 | 0.00623 | -0.0773 | -59.069
-6.5 | -0.3123 | 0.00603 | -0.0776 | -51.791
-6 | -0.2559 | 0.00584 | -0.078 | -43.8185
-5.5 | -0.1998 | 0.00564 | -0.0784 | -35.4255
-5 | -0.1438 | 0.00543 | -0.0788 | -26.4825
-4.5 | -0.0876 | 0.00526 | -0.0792 | -16.654
-4 | -0.0311 | 0.00514 | -0.0797 | -6.0506
-3.5 | 0.0257 | 0.00498 | -0.0803 | 5.1606
-3 | 0.0824 | 0.00484 | -0.0808 | 17.0248
-2.5 | 0.1388 | 0.00473 | -0.0813 | 29.3446
-2 | 0.1956 | 0.00463 | -0.0819 | 42.2462
-1.5 | 0.2514 | 0.00459 | -0.0823 | 54.7712
-1 | 0.3063 | 0.00459 | -0.0826 | 66.732
-0.5 | 0.3598 | 0.0046 | -0.0826 | 78.2174
0 | 0.4118 | 0.00457 | -0.0822 | 90.1094
1 | 0.5137 | 0.00438 | -0.0813 | 117.2831
1.5 | 0.5605 | 0.0043 | -0.08 | 130.3488
2 | 0.5983 | 0.00365 | -0.077 | 163.9178
2.5 | 0.629 | 0.00438 | -0.0723 | 143.6073
3 | 0.6335 | 0.00524 | -0.0619 | 120.8969
3.5 | 0.6615 | 0.00573 | -0.0566 | 115.445
4 | 0.6934 | 0.00622 | -0.0522 | 111.4791
4.5 | 0.7251 | 0.00679 | -0.048 | 106.7894
5 | 0.758 | 0.00736 | -0.0441 | 102.9891
5.5 | 0.7927 | 0.00795 | -0.0407 | 99.7107
6.5 | 0.8616 | 0.00922 | -0.034 | 93.449
7 | 0.9018 | 0.00972 | -0.0318 | 92.7778
7.5 | 0.9413 | 0.01025 | -0.0296 | 91.8341
8 | 0.9824 | 0.01072 | -0.0278 | 91.6418
8.5 | 1.0207 | 0.01132 | -0.0255 | 90.1678
9 | 1.0601 | 0.01188 | -0.0234 | 89.234
9.5 | 1.0959 | 0.0126 | -0.0209 | 86.9762
10 | 1.1332 | 0.01329 | -0.0187 | 85.2671
10.5 | 1.1688 | 0.01405 | -0.0163 | 83.1886
11 | 1.2056 | 0.01481 | -0.0141 | 81.4045
11.5 | 1.2389 | 0.0157 | -0.0116 | 78.9108
12 | 1.2743 | 0.01655 | -0.0094 | 76.997
12.5 | 1.3068 | 0.01754 | -0.0069 | 74.504
13 | 1.3377 | 0.01857 | -0.0042 | 72.0355
13.5 | 1.3752 | 0.01962 | -0.003 | 70.0917
14 | 1.4363 | 0.02102 | -0.0074 | 68.3302
14.5 | 1.4924 | 0.02252 | -0.0109 | 66.27
15 | 1.5434 | 0.02435 | -0.0139 | 63.384
16 | 1.5894 | 0.02774 | -0.0076 | 57.2963
16.5 | 1.6131 | 0.02971 | -0.0053 | 54.2949
17 | 1.6359 | 0.03178 | -0.003 | 51.4758
17.5 | 1.6578 | 0.03395 | -0.0009 | 48.8306
18 | 1.6773 | 0.0364 | 0.0012 | 46.0797
18.5 | 1.6955 | 0.03905 | 0.0032 | 43.4187
19 | 1.7116 | 0.0419 | 0.0051 | 40.8496
19.5 | 1.7256 | 0.04501 | 0.0069 | 38.3381
20 | 1.7321 | 0.04882 | 0.009 | 35.4793

## 117. Re 12M Mach 0.25 (1)
BIGFOIL.COM POLAR EXPORT
NACA67-514 a=0.5
NACA67-514 a=0.5 |  |  |  | Cl Max: | 1.404 | at alpha= | 10.5 | deg
JavaFoil+Calcfoil stall+Eppler ext transition |  |  |  | L/D Max: | 123.028 | at alpha= | 2 | deg
Re: | 12000000 |  |  | Cd Min: | 0.00506 | at alpha= | 1.5 | deg
Mach: | 0.25 |  |  | Cl=0 at alpha= | -3.3064 | deg
|  |  |  | @ Cl=0.1, Cd= | 0.0059587
|  |  |  | @ Cl=0.4, Cd= | 0.0054325
|  |  |  | @ Cl=0.6, Cd= | 0.0050806
alpha (deg) | Cl | Cd | Cm | Cl/Cd
-14.5 | -0.42 | 0.10742 | -0.021 | -3.913
-14 | -0.457 | 0.09983 | -0.022 | -4.576
-13.5 | -0.488 | 0.09406 | -0.022 | -5.192
-13 | -0.514 | 0.08816 | -0.023 | -5.835
-12.5 | -0.533 | 0.08602 | -0.022 | -6.193
-12 | -0.549 | 0.07527 | -0.025 | -7.293
-11.5 | -0.558 | 0.06868 | -0.027 | -8.118
-11 | -0.56 | 0.06325 | -0.029 | -8.848
-10.5 | -0.558 | 0.05615 | -0.032 | -9.935
-10 | -0.552 | 0.04809 | -0.036 | -11.482
-9.5 | -0.635 | 0.00878 | -0.053 | -72.3
-9 | -0.605 | 0.00824 | -0.054 | -73.472
-8.5 | -0.569 | 0.00726 | -0.055 | -78.346
-8 | -0.528 | 0.00805 | -0.057 | -65.643
-7.5 | -0.482 | 0.00786 | -0.058 | -61.366
-7 | -0.432 | 0.00765 | -0.059 | -56.552
-6.5 | -0.38 | 0.00737 | -0.06 | -51.492
-6 | -0.324 | 0.00718 | -0.061 | -45.204
-5.5 | -0.267 | 0.00704 | -0.062 | -37.883
-5 | -0.208 | 0.00692 | -0.063 | -29.998
-4.5 | -0.147 | 0.00682 | -0.065 | -21.601
-4 | -0.086 | 0.00668 | -0.066 | -12.891
-3.5 | -0.024 | 0.00661 | -0.067 | -3.67
-3 | 0.038 | 0.0065 | -0.068 | 5.872
-2.5 | 0.101 | 0.00595 | -0.069 | 16.961
-2 | 0.164 | 0.00584 | -0.07 | 28.103
-1.5 | 0.227 | 0.00549 | -0.071 | 41.391
-1 | 0.291 | 0.00597 | -0.073 | 48.785
-0.5 | 0.355 | 0.00558 | -0.074 | 63.577
0 | 0.416 | 0.00538 | -0.075 | 77.194
0.5 | 0.478 | 0.00529 | -0.076 | 90.368
1 | 0.54 | 0.0057 | -0.077 | 94.669
1.5 | 0.602 | 0.00506 | -0.078 | 119.022
2 | 0.664 | 0.0054 | -0.079 | 123.028
2.5 | 0.725 | 0.00595 | -0.08 | 121.981
3 | 0.783 | 0.00644 | -0.081 | 121.569
3.5 | 0.843 | 0.00689 | -0.083 | 122.315
4 | 0.903 | 0.00744 | -0.084 | 121.314
4.5 | 0.961 | 0.00816 | -0.085 | 117.72
5 | 1.018 | 0.00913 | -0.086 | 111.505
5.5 | 1.074 | 0.00961 | -0.087 | 111.689
6 | 1.127 | 0.01002 | -0.088 | 112.513
6.5 | 1.178 | 0.01043 | -0.089 | 113.002
7 | 1.226 | 0.01092 | -0.09 | 112.332
7.5 | 1.272 | 0.0116 | -0.091 | 109.64
8 | 1.31 | 0.01211 | -0.093 | 108.243
8.5 | 1.343 | 0.01278 | -0.094 | 105.09
9 | 1.37 | 0.01339 | -0.095 | 102.316
9.5 | 1.389 | 0.01403 | -0.096 | 98.992
10 | 1.401 | 0.01473 | -0.097 | 95.111
10.5 | 1.404 | 0.01553 | -0.098 | 90.402
11 | 1.398 | 0.01642 | -0.099 | 85.152
11.5 | 1.383 | 0.01754 | -0.1 | 78.811
12 | 1.357 | 0.01869 | -0.101 | 72.634
12.5 | 1.319 | 0.01991 | -0.102 | 66.211
13 | 1.262 | 0.02107 | -0.103 | 59.901
13.5 | 1.194 | 0.02288 | -0.103 | 52.185
14 | 1.114 | 0.0253 | -0.104 | 44.03
14.5 | 1.023 | 0.02887 | -0.104 | 35.444
15 | 0.894 | 0.04399 | -0.099 | 20.313
15.5 | 0.718 | 0.10361 | -0.071 | 6.934

## 118. Re 12M Mach 0.25 (2)
BIGFOIL.COM POLAR EXPORT
NACA67-514 a=0.5
NACA67-514 a=0.5 |  |  |  | Cl Max: | 1.6862 | at alpha= | 19 | deg
XFOIL ncrit=9 |  |  |  | L/D Max: | 168.224 | at alpha= | 2 | deg
Re: | 12000000 |  |  | Cd Min: | 0.18167 | at alpha= | -20 | deg
Mach: | 0.25 |  |  | Cl=0 at alpha= | -3.7564 | deg
|  |  |  | @ Cl=0.1, Cd= | 0.0048581
|  |  |  | @ Cl=0.4, Cd= | 0.0046003
|  |  |  | @ Cl=0.6, Cd= | 0.0039287
alpha (deg) | Cl | Cd | Cm | Cl/Cd
-20 | -0.4494 | 0.18167 | -0.0581 | -2.4737
-19.5 | -0.4528 | 0.17041 | -0.064 | -2.6571
-19 | -0.4424 | 0.16288 | -0.0688 | -2.7161
-18.5 | -0.4551 | 0.15006 | -0.0757 | -3.0328
-18 | -1.0426 | 0.04695 | -0.1473 | -22.2066
-17.5 | -1.1127 | 0.03556 | -0.1518 | -31.2908
-17 | -1.1689 | 0.02889 | -0.1468 | -40.4604
-16.5 | -1.1971 | 0.02458 | -0.1395 | -48.7022
-16 | -1.2015 | 0.02169 | -0.1322 | -55.3942
-15.5 | -1.1991 | 0.01922 | -0.1244 | -62.3881
-15 | -1.184 | 0.01732 | -0.1173 | -68.3603
-14.5 | -1.1598 | 0.0159 | -0.1107 | -72.9434
-14 | -1.1322 | 0.01463 | -0.1043 | -77.3889
-13.5 | -1.0934 | 0.01328 | -0.0999 | -82.3343
-13 | -1.047 | 0.01224 | -0.0966 | -85.5392
-12.5 | -0.9961 | 0.01144 | -0.094 | -87.0717
-12 | -0.9446 | 0.01062 | -0.0916 | -88.9454
-11.5 | -0.8912 | 0.00994 | -0.0897 | -89.6579
-11 | -0.8359 | 0.00942 | -0.0881 | -88.7367
-10.5 | -0.7795 | 0.00898 | -0.0869 | -86.804
-10 | -0.7237 | 0.00843 | -0.0857 | -85.8482
-9.5 | -0.6669 | 0.00798 | -0.0847 | -83.5714
-9 | -0.6092 | 0.00763 | -0.0841 | -79.8427
-8.5 | -0.5511 | 0.00733 | -0.0836 | -75.1842
-8 | -0.4931 | 0.00703 | -0.0832 | -70.1422
-7.5 | -0.4361 | 0.00667 | -0.0828 | -65.3823
-7 | -0.3786 | 0.00639 | -0.0825 | -59.2488
-6.5 | -0.3205 | 0.00615 | -0.0824 | -52.1138
-6 | -0.2619 | 0.00593 | -0.0825 | -44.1653
-5.5 | -0.2032 | 0.00573 | -0.0827 | -35.4625
-5 | -0.1452 | 0.00552 | -0.0829 | -26.3043
-4.5 | -0.0872 | 0.00533 | -0.083 | -16.3602
-4 | -0.0287 | 0.00518 | -0.0834 | -5.5405
-3.5 | 0.0302 | 0.00503 | -0.0839 | 6.004
-3 | 0.0884 | 0.00488 | -0.0843 | 18.1148
-2.5 | 0.1467 | 0.00477 | -0.0848 | 30.7547
-2 | 0.2052 | 0.00466 | -0.0853 | 44.0343
-1.5 | 0.2627 | 0.00461 | -0.0856 | 56.9848
-1 | 0.3191 | 0.00461 | -0.0858 | 69.2191
-0.5 | 0.3739 | 0.00462 | -0.0857 | 80.9307
0 | 0.427 | 0.00458 | -0.0852 | 93.2314
0.5 | 0.4799 | 0.00447 | -0.0848 | 107.3602
1.5 | 0.5783 | 0.0043 | -0.0824 | 134.4884
2 | 0.6157 | 0.00366 | -0.079 | 168.224
2.5 | 0.6477 | 0.00428 | -0.0741 | 151.3318
3 | 0.6357 | 0.00529 | -0.0598 | 120.1701
3.5 | 0.6631 | 0.00587 | -0.0541 | 112.9642
4 | 0.6945 | 0.00645 | -0.0494 | 107.6744
4.5 | 0.7274 | 0.00705 | -0.0451 | 103.1773
5 | 0.7588 | 0.00774 | -0.0406 | 98.0362
5.5 | 0.7929 | 0.00842 | -0.0367 | 94.1686
6 | 0.8268 | 0.00917 | -0.0329 | 90.1636
6.5 | 0.8625 | 0.00985 | -0.0295 | 87.5635
7 | 0.9034 | 0.01042 | -0.0271 | 86.6987
7.5 | 0.9438 | 0.01102 | -0.0246 | 85.6443
8 | 0.9862 | 0.01156 | -0.0225 | 85.3114
8.5 | 1.0254 | 0.01225 | -0.0199 | 83.7061
9 | 1.0654 | 0.01293 | -0.0174 | 82.3975
9.5 | 1.1014 | 0.01379 | -0.0145 | 79.8695
10 | 1.1403 | 0.01458 | -0.012 | 78.2099
10.5 | 1.177 | 0.01547 | -0.0092 | 76.0827
11 | 1.2145 | 0.01639 | -0.0066 | 74.1001
11.5 | 1.2494 | 0.01743 | -0.0037 | 71.681
12 | 1.2859 | 0.01842 | -0.001 | 69.81
12.5 | 1.3168 | 0.01973 | 0.0023 | 66.741
13 | 1.3508 | 0.02081 | 0.0053 | 64.9111
13.5 | 1.3961 | 0.02252 | 0.0049 | 61.9938
14 | 1.4576 | 0.02429 | 0.0014 | 60.0082
14.5 | 1.5132 | 0.02631 | -0.0013 | 57.5143
15 | 1.5617 | 0.0287 | -0.0031 | 54.4146
16 | 1.6004 | 0.03311 | 0.0053 | 48.3359
16.5 | 1.6228 | 0.0357 | 0.0081 | 45.4566
17 | 1.6424 | 0.03857 | 0.0109 | 42.5823
17.5 | 1.6597 | 0.04171 | 0.0136 | 39.7914
18 | 1.6685 | 0.04564 | 0.0165 | 36.5578
18.5 | 1.6784 | 0.04969 | 0.0189 | 33.7774
19 | 1.6862 | 0.05394 | 0.021 | 31.2607
19.5 | 1.6795 | 0.05963 | 0.0233 | 28.1654
20 | 1.6698 | 0.06565 | 0.0252 | 25.4349

## 119. Re 12M Mach 0.50 (1)
BIGFOIL.COM POLAR EXPORT
NACA67-514 a=0.5
NACA67-514 a=0.5 |  |  |  | Cl Max: | 1.332 | at alpha= | 7.5 | deg
JavaFoil+Calcfoil stall+Eppler ext transition |  |  |  | L/D Max: | 123.482 | at alpha= | 2 | deg
Re: | 12000000 |  |  | Cd Min: | 0.00556 | at alpha= | 1.5 | deg
Mach: | 0.5 |  |  | Cl=0 at alpha= | -3.3043 | deg
|  |  |  | @ Cl=0.1, Cd= | 0.0066126
|  |  |  | @ Cl=0.4, Cd= | 0.0060145
|  |  |  | @ Cl=0.6, Cd= | 0.0059254
alpha (deg) | Cl | Cd | Cm | Cl/Cd
-20 | -0.927 | 0.15403 | -0.021 | -6.016
-19.5 | -0.903 | 0.14559 | -0.022 | -6.2
-19 | -0.876 | 0.13834 | -0.023 | -6.329
-18.5 | -0.847 | 0.13305 | -0.023 | -6.363
-18 | -0.818 | 0.12877 | -0.023 | -6.349
-17.5 | -0.79 | 0.12079 | -0.024 | -6.543
-17 | -0.763 | 0.11678 | -0.024 | -6.532
-16.5 | -0.736 | 0.10815 | -0.025 | -6.81
-16 | -0.707 | 0.11651 | -0.025 | -6.068
-15.5 | -0.679 | 0.10941 | -0.025 | -6.208
-15 | -0.652 | 0.10306 | -0.026 | -6.323
-14.5 | -0.626 | 0.09381 | -0.027 | -6.669
-14 | -0.599 | 0.08692 | -0.029 | -6.893
-13.5 | -0.573 | 0.07913 | -0.03 | -7.247
-13 | -0.549 | 0.07138 | -0.033 | -7.692
-12.5 | -0.512 | 0.08716 | -0.027 | -5.875
-12 | -0.485 | 0.08042 | -0.028 | -6.025
-11.5 | -0.457 | 0.07323 | -0.029 | -6.244
-11 | -0.431 | 0.06682 | -0.031 | -6.443
-10.5 | -0.404 | 0.06151 | -0.032 | -6.56
-10 | -0.379 | 0.05402 | -0.036 | -7.015
-9.5 | -0.345 | 0.06572 | -0.029 | -5.246
-9 | -0.318 | 0.05852 | -0.031 | -5.425
-8.5 | -0.29 | 0.0526 | -0.032 | -5.516
-8 | -0.263 | 0.04807 | -0.035 | -5.475
-7.5 | -0.234 | 0.04987 | -0.031 | -4.687
-7 | -0.313 | 0.04466 | -0.034 | -7.006
-6.5 | -0.378 | 0.00811 | -0.067 | -46.588
-6 | -0.339 | 0.00634 | -0.068 | -53.437
-5.5 | -0.285 | 0.00595 | -0.069 | -47.948
-5 | -0.225 | 0.00617 | -0.07 | -36.487
-4.5 | -0.161 | 0.00647 | -0.072 | -24.958
-4 | -0.095 | 0.00675 | -0.073 | -14.097
-3.5 | -0.027 | 0.0069 | -0.074 | -3.897
-3 | 0.042 | 0.00677 | -0.076 | 6.262
-2.5 | 0.112 | 0.00658 | -0.077 | 17.078
-2 | 0.183 | 0.00652 | -0.078 | 28.063
-1.5 | 0.254 | 0.00615 | -0.079 | 41.278
-1 | 0.326 | 0.00607 | -0.081 | 53.674
-0.5 | 0.396 | 0.00603 | -0.082 | 65.76
0 | 0.463 | 0.00577 | -0.083 | 80.174
0.5 | 0.532 | 0.00561 | -0.085 | 94.858
1 | 0.601 | 0.00593 | -0.086 | 101.356
1.5 | 0.67 | 0.00556 | -0.087 | 120.487
2 | 0.739 | 0.00598 | -0.088 | 123.482
2.5 | 0.808 | 0.00673 | -0.089 | 120.08
3 | 0.871 | 0.00732 | -0.091 | 118.896
3.5 | 0.937 | 0.00798 | -0.092 | 117.385
4 | 1.002 | 0.0088 | -0.093 | 113.815
4.5 | 1.065 | 0.00957 | -0.094 | 111.307
5 | 1.126 | 0.01089 | -0.096 | 103.462
5.5 | 1.183 | 0.01142 | -0.097 | 103.577
6 | 1.235 | 0.01202 | -0.098 | 102.705
6.5 | 1.279 | 0.01271 | -0.099 | 100.624
7 | 1.313 | 0.01373 | -0.1 | 95.686
7.5 | 1.332 | 0.01467 | -0.102 | 90.805
8 | 1.308 | 0.0158 | -0.103 | 82.784
8.5 | 1.183 | 0.01728 | -0.104 | 68.477
9 | 0.82 | 0.01851 | -0.105 | 44.285
9.5 | 0.85 | 0.02048 | -0.106 | 41.514
10 | 0.883 | 0.02052 | -0.107 | 43.035
10.5 | 0.911 | 0.02273 | -0.108 | 40.097
11 | 0.786 | 0.07798 | -0.058 | 10.08
11.5 | 0.976 | 0.02366 | -0.111 | 41.235
12 | 1.002 | 0.02657 | -0.111 | 37.732
12.5 | 0.883 | 0.08088 | -0.076 | 10.913

## 120. Re 12M Mach 0.50 (2)
BIGFOIL.COM POLAR EXPORT
NACA67-514 a=0.5
NACA67-514 a=0.5 |  |  |  | Cl Max: | 1.3137 | at alpha= | 12 | deg
XFOIL ncrit=9 |  |  |  | L/D Max: | 183.199 | at alpha= | 2 | deg
Re: | 12000000 |  |  | Cd Min: | 0.10307 | at alpha= | 15.5 | deg
Mach: | 0.5 |  |  | Cl=0 at alpha= | -3.9041 | deg
|  |  |  | @ Cl=0.1, Cd= | 0.0051353
|  |  |  | @ Cl=0.4, Cd= | 0.004751
|  |  |  | @ Cl=0.6, Cd= | 0.0045089
alpha (deg) | Cl | Cd | Cm | Cl/Cd
-12.5 | -0.2089 | 0.0918 | -0.1325 | -2.2756
-12 | -0.2072 | 0.08388 | -0.137 | -2.4702
-11.5 | -0.2154 | 0.0751 | -0.1419 | -2.8682
-11 | -0.244 | 0.06441 | -0.1483 | -3.7882
-10.5 | -0.2739 | 0.05377 | -0.1558 | -5.0939
-10 | -0.2995 | 0.04489 | -0.1613 | -6.6719
-9.5 | -0.3325 | 0.03826 | -0.1586 | -8.6905
-9 | -0.3801 | 0.03219 | -0.1494 | -11.808
-8.5 | -0.4131 | 0.02637 | -0.1389 | -15.6655
-8 | -0.4327 | 0.01994 | -0.129 | -21.7001
-7.5 | -0.458 | 0.0123 | -0.1173 | -37.2358
-7 | -0.4184 | 0.00833 | -0.1116 | -50.2281
-6.5 | -0.3516 | 0.00724 | -0.1086 | -48.5635
-6 | -0.2828 | 0.00666 | -0.1064 | -42.4625
-5.5 | -0.2145 | 0.00625 | -0.1047 | -34.32
-5 | -0.1469 | 0.00594 | -0.1033 | -24.7306
-4.5 | -0.0795 | 0.00566 | -0.1023 | -14.0459
-4 | -0.0127 | 0.00541 | -0.1016 | -2.3475
-3.5 | 0.0535 | 0.00524 | -0.1011 | 10.2099
-3 | 0.1201 | 0.00509 | -0.101 | 23.5953
-2.5 | 0.1851 | 0.00496 | -0.1007 | 37.3185
-2 | 0.2503 | 0.00485 | -0.1007 | 51.6082
-1.5 | 0.3145 | 0.00478 | -0.1007 | 65.795
-1 | 0.3778 | 0.00474 | -0.1005 | 79.7046
-0.5 | 0.4384 | 0.00477 | -0.0999 | 91.9078
0 | 0.4969 | 0.00471 | -0.0989 | 105.4989
0.5 | 0.5516 | 0.00466 | -0.0971 | 118.3691
1.5 | 0.6541 | 0.00434 | -0.0921 | 150.7143
2 | 0.6815 | 0.00372 | -0.0848 | 183.1989
2.5 | 0.7034 | 0.00409 | -0.0757 | 171.9804
3 | 0.6946 | 0.00524 | -0.0611 | 132.5573
3.5 | 0.6961 | 0.00654 | -0.0491 | 106.4373
4 | 0.7032 | 0.00793 | -0.0387 | 88.6759
5 | 0.7671 | 0.00989 | -0.0274 | 77.5632
5.5 | 0.7982 | 0.011 | -0.0218 | 72.5636
6 | 0.8325 | 0.01213 | -0.0168 | 68.6315
7 | 0.9117 | 0.01425 | -0.0084 | 63.9789
7.5 | 0.9595 | 0.01513 | -0.0053 | 63.4171
8 | 1.0045 | 0.01616 | -0.0018 | 62.1597
8.5 | 1.0515 | 0.01718 | 0.0017 | 61.2049
9 | 1.0941 | 0.01846 | 0.0057 | 59.2687
9.5 | 1.1367 | 0.01979 | 0.0099 | 57.4381
10 | 1.1796 | 0.02127 | 0.014 | 55.4584
10.5 | 1.2203 | 0.0229 | 0.0186 | 53.2882
11 | 1.2635 | 0.02459 | 0.023 | 51.3827
11.5 | 1.2983 | 0.02681 | 0.0284 | 48.426
12 | 1.3137 | 0.03026 | 0.0354 | 43.4137
12.5 | 1.3066 | 0.03526 | 0.0429 | 37.0562
13 | 1.2744 | 0.04223 | 0.0499 | 30.1776
13.5 | 1.2406 | 0.05142 | 0.0523 | 24.1268
14 | 1.2101 | 0.06237 | 0.0503 | 19.402
14.5 | 1.1702 | 0.07528 | 0.0457 | 15.5446
15 | 1.1379 | 0.08864 | 0.0388 | 12.8373
15.5 | 1.1069 | 0.10307 | 0.0299 | 10.7393

## 121. Re 14M Mach 0.00 (1)
BIGFOIL.COM POLAR EXPORT
NACA67-514 a=0.5
NACA67-514 a=0.5 |  |  |  | Cl Max: | 1.454 | at alpha= | 12 | deg
JavaFoil+Calcfoil stall+Eppler ext transition |  |  |  | L/D Max: | 122.095 | at alpha= | 3.5 | deg
Re: | 14000000 |  |  | Cd Min: | 0.00503 | at alpha= | -0.5 | deg
Mach: | 0 |  |  | Cl=0 at alpha= | -3.3033 | deg
|  |  |  | @ Cl=0.1, Cd= | 0.0061502
|  |  |  | @ Cl=0.4, Cd= | 0.005619
|  |  |  | @ Cl=0.6, Cd= | 0.0058871
alpha (deg) | Cl | Cd | Cm | Cl/Cd
-16 | -0.623 | 0.11172 | -0.02 | -5.574
-15.5 | -0.633 | 0.10524 | -0.021 | -6.014
-15 | -0.641 | 0.09899 | -0.022 | -6.479
-14.5 | -0.648 | 0.09308 | -0.023 | -6.958
-14 | -0.651 | 0.08769 | -0.024 | -7.428
-13.5 | -0.653 | 0.08154 | -0.025 | -8.012
-13 | -0.651 | 0.07641 | -0.026 | -8.526
-12.5 | -0.65 | 0.06842 | -0.028 | -9.498
-12 | -0.643 | 0.0632 | -0.03 | -10.167
-11.5 | -0.647 | 0.04731 | -0.035 | -13.685
-11 | -0.734 | 0.00965 | -0.048 | -76.043
-10.5 | -0.714 | 0.00874 | -0.049 | -81.608
-10 | -0.686 | 0.00834 | -0.05 | -82.209
-9.5 | -0.652 | 0.00739 | -0.051 | -88.337
-9 | -0.614 | 0.00807 | -0.053 | -76.061
-8.5 | -0.571 | 0.00784 | -0.054 | -72.808
-8 | -0.525 | 0.00765 | -0.055 | -68.578
-7.5 | -0.476 | 0.00744 | -0.056 | -63.953
-7 | -0.425 | 0.00723 | -0.057 | -58.798
-6.5 | -0.372 | 0.00703 | -0.058 | -52.862
-6 | -0.317 | 0.00688 | -0.059 | -46.003
-5.5 | -0.26 | 0.00677 | -0.06 | -38.393
-5 | -0.202 | 0.00665 | -0.061 | -30.357
-4.5 | -0.143 | 0.00654 | -0.063 | -21.894
-4 | -0.084 | 0.00644 | -0.064 | -12.99
-3.5 | -0.024 | 0.0063 | -0.065 | -3.735
-3 | 0.037 | 0.00624 | -0.066 | 5.924
-2.5 | 0.098 | 0.00616 | -0.067 | 15.883
-2 | 0.159 | 0.00586 | -0.068 | 27.107
-1.5 | 0.22 | 0.00555 | -0.069 | 39.682
-1 | 0.282 | 0.00546 | -0.07 | 51.684
-0.5 | 0.343 | 0.00503 | -0.071 | 68.245
0 | 0.403 | 0.00565 | -0.072 | 71.243
0.5 | 0.463 | 0.00582 | -0.074 | 79.624
1 | 0.523 | 0.00585 | -0.075 | 89.468
1.5 | 0.584 | 0.00602 | -0.076 | 96.918
2 | 0.643 | 0.00553 | -0.077 | 116.436
2.5 | 0.703 | 0.0059 | -0.078 | 119.129
3 | 0.76 | 0.00629 | -0.079 | 120.898
3.5 | 0.818 | 0.0067 | -0.08 | 122.095
4 | 0.876 | 0.00723 | -0.081 | 121.168
4.5 | 0.933 | 0.00771 | -0.082 | 121.01
5 | 0.989 | 0.00855 | -0.083 | 115.714
5.5 | 1.043 | 0.00898 | -0.084 | 116.248
6 | 1.096 | 0.00932 | -0.085 | 117.564
6.5 | 1.147 | 0.00969 | -0.087 | 118.458
7 | 1.196 | 0.01009 | -0.088 | 118.537
7.5 | 1.243 | 0.01067 | -0.089 | 116.546
8 | 1.285 | 0.01115 | -0.09 | 115.213
8.5 | 1.323 | 0.01164 | -0.091 | 113.659
9 | 1.356 | 0.01218 | -0.092 | 111.309
9.5 | 1.385 | 0.01271 | -0.093 | 108.983
10 | 1.41 | 0.0133 | -0.094 | 105.989
10.5 | 1.429 | 0.01387 | -0.095 | 103.044
11 | 1.443 | 0.01451 | -0.096 | 99.41
11.5 | 1.451 | 0.01531 | -0.097 | 94.75
12 | 1.454 | 0.0161 | -0.098 | 90.279
12.5 | 1.449 | 0.0169 | -0.099 | 85.749
13 | 1.434 | 0.01783 | -0.1 | 80.438
13.5 | 1.414 | 0.01886 | -0.101 | 74.959
14 | 1.387 | 0.0201 | -0.102 | 69.027
14.5 | 1.357 | 0.02117 | -0.102 | 64.107
15 | 1.322 | 0.02233 | -0.103 | 59.205
15.5 | 1.283 | 0.02366 | -0.104 | 54.238
16 | 1.241 | 0.02522 | -0.105 | 49.225
16.5 | 1.197 | 0.02743 | -0.105 | 43.613
17 | 1.151 | 0.02944 | -0.106 | 39.093

## 122. Re 14M Mach 0.00 (2)
BIGFOIL.COM POLAR EXPORT
NACA67-514 a=0.5
NACA67-514 a=0.5 |  |  |  | Cl Max: | 1.7552 | at alpha= | 20 | deg
XFOIL ncrit=9 |  |  |  | L/D Max: | 122.203 | at alpha= | 1.5 | deg
Re: | 14000000 |  |  | Cd Min: | 0.04518 | at alpha= | 20 | deg
Mach: | 0 |  |  | Cl=0 at alpha= | -3.7094 | deg
|  |  |  | @ Cl=0.1, Cd= | 0.0046807
|  |  |  | @ Cl=0.4, Cd= | 0.0045674
|  |  |  | @ Cl=0.6, Cd= | 0.0049878
alpha (deg) | Cl | Cd | Cm | Cl/Cd
-20 | -1.4513 | 0.02233 | -0.1168 | -64.9933
-19.5 | -1.4412 | 0.02048 | -0.1124 | -70.3711
-19 | -1.4226 | 0.01912 | -0.1085 | -74.4038
-18.5 | -1.401 | 0.01793 | -0.1046 | -78.1372
-18 | -1.3749 | 0.01695 | -0.1011 | -81.115
-17.5 | -1.3474 | 0.01601 | -0.0976 | -84.1599
-17 | -1.3171 | 0.01521 | -0.0943 | -86.5943
-16.5 | -1.2875 | 0.01436 | -0.0906 | -89.6588
-16 | -1.2591 | 0.01345 | -0.0866 | -93.6134
-15.5 | -1.2265 | 0.01278 | -0.083 | -95.9703
-15 | -1.1858 | 0.01211 | -0.0811 | -97.9191
-14.5 | -1.1414 | 0.01155 | -0.0797 | -98.8225
-14 | -1.0952 | 0.01104 | -0.0786 | -99.2029
-13.5 | -1.0486 | 0.01048 | -0.0776 | -100.0573
-13 | -1.0016 | 0.00988 | -0.0767 | -101.3765
-12.5 | -0.9523 | 0.00942 | -0.076 | -101.0934
-12 | -0.9019 | 0.00903 | -0.0756 | -99.8782
-11.5 | -0.8505 | 0.00869 | -0.0753 | -97.8711
-11 | -0.799 | 0.00832 | -0.0751 | -96.0337
-10.5 | -0.7473 | 0.00791 | -0.0748 | -94.4753
-10 | -0.6944 | 0.00757 | -0.0748 | -91.7305
-9.5 | -0.6408 | 0.00728 | -0.0749 | -88.022
-9 | -0.5866 | 0.00703 | -0.075 | -83.4424
-8 | -0.4779 | 0.00652 | -0.0754 | -73.2975
-7.5 | -0.4235 | 0.00626 | -0.0756 | -67.6518
-7 | -0.3687 | 0.00603 | -0.0759 | -61.1443
-6.5 | -0.313 | 0.00582 | -0.0763 | -53.7801
-6 | -0.257 | 0.00564 | -0.0768 | -45.5674
-5.5 | -0.2009 | 0.00548 | -0.0773 | -36.6606
-5 | -0.1453 | 0.00529 | -0.0777 | -27.4669
-4.5 | -0.0895 | 0.00512 | -0.0781 | -17.4805
-4 | -0.0329 | 0.00498 | -0.0788 | -6.6064
-3.5 | 0.0237 | 0.00484 | -0.0794 | 4.8967
-3 | 0.0798 | 0.00472 | -0.0799 | 16.9068
-2.5 | 0.1363 | 0.00461 | -0.0805 | 29.5662
-2 | 0.1923 | 0.00455 | -0.081 | 42.2637
-1.5 | 0.2471 | 0.00456 | -0.0813 | 54.1886
-1 | 0.3012 | 0.0046 | -0.0815 | 65.4783
-0.5 | 0.3549 | 0.00461 | -0.0815 | 76.9848
0 | 0.4078 | 0.00456 | -0.0815 | 89.4298
0.5 | 0.46 | 0.0045 | -0.0813 | 102.2222
1 | 0.5089 | 0.00448 | -0.0805 | 113.5938
1.5 | 0.5548 | 0.00454 | -0.079 | 122.2026
3 | 0.6305 | 0.00529 | -0.0618 | 119.1871
3.5 | 0.6602 | 0.00573 | -0.0568 | 115.2182
4 | 0.6938 | 0.00617 | -0.0529 | 112.4473
4.5 | 0.726 | 0.0067 | -0.0488 | 108.3582
5 | 0.7615 | 0.00721 | -0.0455 | 105.6172
5.5 | 0.7943 | 0.00781 | -0.0417 | 101.7029
6 | 0.8289 | 0.0084 | -0.0384 | 98.6786
7 | 0.9076 | 0.00937 | -0.0338 | 96.8623
7.5 | 0.9491 | 0.00982 | -0.032 | 96.6497
8 | 0.9884 | 0.01033 | -0.0299 | 95.6825
8.5 | 1.0284 | 0.01083 | -0.028 | 94.9584
9 | 1.0659 | 0.01144 | -0.0257 | 93.1731
9.5 | 1.1025 | 0.01209 | -0.0233 | 91.1911
10 | 1.1393 | 0.01275 | -0.0211 | 89.3569
10.5 | 1.1762 | 0.01343 | -0.019 | 87.58
11 | 1.2123 | 0.01416 | -0.0168 | 85.6144
11.5 | 1.2466 | 0.01498 | -0.0145 | 83.2176
12 | 1.2824 | 0.01576 | -0.0124 | 81.3706
12.5 | 1.3136 | 0.01675 | -0.0098 | 78.4239
13 | 1.3473 | 0.01766 | -0.0077 | 76.2911
13.5 | 1.376 | 0.01872 | -0.0048 | 73.5043
14 | 1.4227 | 0.01967 | -0.0057 | 72.3284
14.5 | 1.4806 | 0.0212 | -0.01 | 69.8396
15 | 1.5341 | 0.02277 | -0.0133 | 67.3737
15.5 | 1.5844 | 0.02453 | -0.0163 | 64.5903
16.5 | 1.6259 | 0.0279 | -0.0097 | 58.276
17 | 1.6488 | 0.02985 | -0.0074 | 55.2362
17.5 | 1.6731 | 0.03175 | -0.0055 | 52.6961
18 | 1.6938 | 0.03394 | -0.0035 | 49.9057
18.5 | 1.7133 | 0.03634 | -0.0016 | 47.1464
19 | 1.7313 | 0.03892 | 0.0003 | 44.4836
19.5 | 1.7471 | 0.04169 | 0.002 | 41.9069
20 | 1.7552 | 0.04518 | 0.0041 | 38.849

## 123. Re 14M Mach 0.10 (1)
BIGFOIL.COM POLAR EXPORT
NACA67-514 a=0.5
NACA67-514 a=0.5 |  |  |  | Cl Max: | 1.444 | at alpha= | 11.5 | deg
JavaFoil+Calcfoil stall+Eppler ext transition |  |  |  | L/D Max: | 121.884 | at alpha= | 3.5 | deg
Re: | 14000000 |  |  | Cd Min: | 0.00501 | at alpha= | -0.5 | deg
Mach: | 0.1 |  |  | Cl=0 at alpha= | -3.3033 | deg
|  |  |  | @ Cl=0.1, Cd= | 0.0061516
|  |  |  | @ Cl=0.4, Cd= | 0.0055875
|  |  |  | @ Cl=0.6, Cd= | 0.0059144
alpha (deg) | Cl | Cd | Cm | Cl/Cd
-16 | -0.59 | 0.11304 | -0.02 | -5.219
-15.5 | -0.603 | 0.1065 | -0.021 | -5.665
-15 | -0.615 | 0.1015 | -0.022 | -6.06
-14.5 | -0.625 | 0.09424 | -0.023 | -6.629
-14 | -0.631 | 0.08923 | -0.023 | -7.075
-13.5 | -0.636 | 0.08225 | -0.025 | -7.738
-13 | -0.637 | 0.07769 | -0.026 | -8.197
-12.5 | -0.635 | 0.07279 | -0.027 | -8.718
-12 | -0.631 | 0.06545 | -0.029 | -9.647
-11.5 | -0.63 | 0.05495 | -0.033 | -11.457
-11 | -0.715 | 0.01172 | -0.047 | -60.951
-10.5 | -0.707 | 0.0091 | -0.049 | -77.709
-10 | -0.683 | 0.00844 | -0.05 | -80.951
-9.5 | -0.651 | 0.00685 | -0.052 | -95.087
-9 | -0.614 | 0.00824 | -0.053 | -74.501
-8.5 | -0.571 | 0.00795 | -0.054 | -71.841
-8 | -0.526 | 0.00759 | -0.055 | -69.27
-7.5 | -0.477 | 0.00741 | -0.056 | -64.409
-7 | -0.426 | 0.00726 | -0.057 | -58.735
-6.5 | -0.373 | 0.00706 | -0.058 | -52.857
-6 | -0.318 | 0.00694 | -0.059 | -45.798
-5.5 | -0.261 | 0.00685 | -0.061 | -38.083
-5 | -0.203 | 0.00662 | -0.062 | -30.646
-4.5 | -0.144 | 0.0065 | -0.063 | -22.117
-4 | -0.084 | 0.00639 | -0.064 | -13.137
-3.5 | -0.024 | 0.00629 | -0.065 | -3.758
-3 | 0.037 | 0.00625 | -0.066 | 5.949
-2.5 | 0.098 | 0.00616 | -0.067 | 15.946
-2 | 0.16 | 0.0059 | -0.068 | 27.078
-1.5 | 0.221 | 0.00557 | -0.07 | 39.735
-1 | 0.284 | 0.00548 | -0.071 | 51.743
-0.5 | 0.345 | 0.00501 | -0.072 | 68.868
0 | 0.405 | 0.00564 | -0.073 | 71.723
0.5 | 0.465 | 0.00587 | -0.074 | 79.303
1 | 0.526 | 0.00585 | -0.075 | 89.881
1.5 | 0.586 | 0.00602 | -0.076 | 97.34
2 | 0.647 | 0.00556 | -0.077 | 116.398
2.5 | 0.707 | 0.00592 | -0.078 | 119.354
3 | 0.763 | 0.00632 | -0.079 | 120.857
3.5 | 0.822 | 0.00674 | -0.08 | 121.884
4 | 0.88 | 0.00727 | -0.082 | 121.118
4.5 | 0.937 | 0.00777 | -0.083 | 120.711
5 | 0.994 | 0.0086 | -0.084 | 115.518
5.5 | 1.048 | 0.00904 | -0.085 | 115.993
6 | 1.101 | 0.00939 | -0.086 | 117.214
6.5 | 1.152 | 0.00976 | -0.087 | 118.097
7 | 1.201 | 0.01018 | -0.088 | 117.962
7.5 | 1.248 | 0.01075 | -0.089 | 116.043
8 | 1.289 | 0.01124 | -0.09 | 114.693
8.5 | 1.326 | 0.01175 | -0.091 | 112.856
9 | 1.359 | 0.0123 | -0.092 | 110.518
9.5 | 1.387 | 0.01286 | -0.093 | 107.884
10 | 1.41 | 0.01346 | -0.094 | 104.744
10.5 | 1.427 | 0.0141 | -0.095 | 101.238
11 | 1.439 | 0.01485 | -0.096 | 96.846
11.5 | 1.444 | 0.01552 | -0.097 | 93.082
12 | 1.444 | 0.01645 | -0.098 | 87.81
12.5 | 1.436 | 0.01718 | -0.099 | 83.602
13 | 1.417 | 0.01829 | -0.1 | 77.451
13.5 | 1.391 | 0.01923 | -0.101 | 72.345
14 | 1.36 | 0.02056 | -0.102 | 66.124
14.5 | 1.323 | 0.02165 | -0.103 | 61.126
15 | 1.283 | 0.02309 | -0.104 | 55.533
15.5 | 1.238 | 0.02447 | -0.104 | 50.596
16 | 1.189 | 0.02652 | -0.105 | 44.848
16.5 | 1.139 | 0.02874 | -0.105 | 39.642

## 124. Re 14M Mach 0.10 (2)
BIGFOIL.COM POLAR EXPORT
NACA67-514 a=0.5
NACA67-514 a=0.5 |  |  |  | Cl Max: | 1.7483 | at alpha= | 20 | deg
XFOIL ncrit=9 |  |  |  | L/D Max: | 154.479 | at alpha= | 2 | deg
Re: | 14000000 |  |  | Cd Min: | 0.04777 | at alpha= | 20 | deg
Mach: | 0.1 |  |  | Cl=0 at alpha= | -3.714 | deg
|  |  |  | @ Cl=0.1, Cd= | 0.0046895
|  |  |  | @ Cl=0.4, Cd= | 0.0045779
|  |  |  | @ Cl=0.6, Cd= | 0.0040565
alpha (deg) | Cl | Cd | Cm | Cl/Cd
-20 | -1.4084 | 0.02606 | -0.1277 | -54.0445
-19.5 | -1.4139 | 0.02317 | -0.1225 | -61.0229
-19 | -1.4046 | 0.02123 | -0.1178 | -66.1611
-18.5 | -1.3941 | 0.0194 | -0.1127 | -71.8608
-18 | -1.3684 | 0.01834 | -0.109 | -74.6129
-17.5 | -1.3481 | 0.01698 | -0.1043 | -79.3934
-17 | -1.3208 | 0.01596 | -0.1003 | -82.7569
-16.5 | -1.2903 | 0.01511 | -0.0965 | -85.3938
-16 | -1.2602 | 0.01424 | -0.0925 | -88.4972
-15.5 | -1.2295 | 0.01345 | -0.0883 | -91.4126
-15 | -1.1942 | 0.01258 | -0.085 | -94.9285
-14.5 | -1.1509 | 0.01189 | -0.0831 | -96.7956
-14 | -1.1047 | 0.01131 | -0.0817 | -97.6746
-13.5 | -1.0569 | 0.01078 | -0.0805 | -98.0427
-13 | -1.0093 | 0.01015 | -0.0793 | -99.4384
-12.5 | -0.9602 | 0.00961 | -0.0784 | -99.9168
-12 | -0.9094 | 0.00917 | -0.0777 | -99.1712
-11.5 | -0.8575 | 0.00881 | -0.0772 | -97.3326
-11 | -0.8051 | 0.00845 | -0.0768 | -95.2781
-10.5 | -0.7527 | 0.00802 | -0.0765 | -93.8529
-10 | -0.6995 | 0.00764 | -0.0762 | -91.5576
-9.5 | -0.6453 | 0.00734 | -0.0762 | -87.9155
-9 | -0.5906 | 0.00707 | -0.0762 | -83.5361
-8.5 | -0.5355 | 0.00684 | -0.0764 | -78.2895
-8 | -0.4807 | 0.00657 | -0.0765 | -73.1659
-7.5 | -0.4259 | 0.0063 | -0.0766 | -67.6032
-7 | -0.3707 | 0.00605 | -0.0768 | -61.2727
-6.5 | -0.3146 | 0.00584 | -0.0771 | -53.8699
-6 | -0.2582 | 0.00566 | -0.0776 | -45.6184
-5.5 | -0.2017 | 0.00549 | -0.078 | -36.7395
-5 | -0.1456 | 0.0053 | -0.0784 | -27.4717
-4.5 | -0.0895 | 0.00514 | -0.0788 | -17.4125
-4 | -0.0326 | 0.00498 | -0.0794 | -6.5462
-3.5 | 0.0244 | 0.00485 | -0.08 | 5.0309
-3 | 0.0808 | 0.00473 | -0.0805 | 17.0825
-2.5 | 0.1377 | 0.00461 | -0.0811 | 29.8698
-2 | 0.194 | 0.00456 | -0.0816 | 42.5439
-1.5 | 0.249 | 0.00456 | -0.0819 | 54.6053
-1 | 0.3035 | 0.00459 | -0.082 | 66.122
-0.5 | 0.3575 | 0.00461 | -0.0821 | 77.5488
0 | 0.4105 | 0.00457 | -0.082 | 89.8249
0.5 | 0.463 | 0.0045 | -0.0818 | 102.8889
1 | 0.5123 | 0.00447 | -0.081 | 114.6085
1.5 | 0.5584 | 0.00453 | -0.0796 | 123.2671
2 | 0.5932 | 0.00384 | -0.076 | 154.4792
2.5 | 0.6177 | 0.00462 | -0.07 | 133.7013
3.5 | 0.6592 | 0.00577 | -0.0561 | 114.2461
4 | 0.6937 | 0.0062 | -0.0523 | 111.8871
4.5 | 0.7261 | 0.00674 | -0.0482 | 107.73
5 | 0.7608 | 0.00728 | -0.0446 | 104.5055
5.5 | 0.795 | 0.00787 | -0.0411 | 101.0165
6 | 0.8292 | 0.00849 | -0.0376 | 97.6678
7 | 0.9082 | 0.00948 | -0.033 | 95.8017
7.5 | 0.9494 | 0.00995 | -0.031 | 95.4171
8 | 0.9892 | 0.01048 | -0.0289 | 94.3893
8.5 | 1.0298 | 0.01097 | -0.027 | 93.8742
9 | 1.0668 | 0.01162 | -0.0246 | 91.8072
9.5 | 1.1043 | 0.01226 | -0.0222 | 90.0734
10 | 1.1402 | 0.01298 | -0.0198 | 87.8428
10.5 | 1.1785 | 0.01364 | -0.0178 | 86.4003
11 | 1.2132 | 0.01445 | -0.0153 | 83.9585
11.5 | 1.2494 | 0.01524 | -0.0131 | 81.9816
12 | 1.2837 | 0.01611 | -0.0108 | 79.6834
12.5 | 1.3164 | 0.01708 | -0.0082 | 77.0726
13 | 1.3487 | 0.01808 | -0.0058 | 74.5962
13.5 | 1.3785 | 0.01913 | -0.0029 | 72.0596
14 | 1.4266 | 0.02027 | -0.0042 | 70.3799
14.5 | 1.485 | 0.0218 | -0.0083 | 68.1193
15 | 1.5387 | 0.02345 | -0.0115 | 65.6162
15.5 | 1.5881 | 0.02535 | -0.0143 | 62.6469
16.5 | 1.6284 | 0.02886 | -0.0071 | 56.4241
17 | 1.652 | 0.03087 | -0.0049 | 53.5147
17.5 | 1.6745 | 0.03299 | -0.0028 | 50.7578
18 | 1.693 | 0.03547 | -0.0005 | 47.7305
18.5 | 1.7126 | 0.03798 | 0.0015 | 45.0922
19 | 1.7314 | 0.04061 | 0.0032 | 42.6348
19.5 | 1.7442 | 0.04376 | 0.0052 | 39.8583
20 | 1.7483 | 0.04777 | 0.0075 | 36.5983

## 125. Re 14M Mach 0.25 (1)
BIGFOIL.COM POLAR EXPORT
NACA67-514 a=0.5
NACA67-514 a=0.5 |  |  |  | Cl Max: | 1.405 | at alpha= | 10.5 | deg
JavaFoil+Calcfoil stall+Eppler ext transition |  |  |  | L/D Max: | 121.331 | at alpha= | 3.5 | deg
Re: | 14000000 |  |  | Cd Min: | 0.00531 | at alpha= | -1 | deg
Mach: | 0.25 |  |  | Cl=0 at alpha= | -3.3064 | deg
|  |  |  | @ Cl=0.1, Cd= | 0.0058382
|  |  |  | @ Cl=0.4, Cd= | 0.005665
|  |  |  | @ Cl=0.6, Cd= | 0.0060764
alpha (deg) | Cl | Cd | Cm | Cl/Cd
-14.5 | -0.42 | 0.10767 | -0.021 | -3.904
-14 | -0.457 | 0.09987 | -0.022 | -4.576
-13.5 | -0.489 | 0.09203 | -0.023 | -5.31
-13 | -0.514 | 0.08685 | -0.023 | -5.923
-12.5 | -0.533 | 0.08428 | -0.022 | -6.323
-12 | -0.549 | 0.07437 | -0.026 | -7.385
-11.5 | -0.558 | 0.06796 | -0.028 | -8.211
-11 | -0.559 | 0.06341 | -0.029 | -8.822
-10.5 | -0.558 | 0.05614 | -0.032 | -9.934
-10 | -0.562 | 0.04139 | -0.039 | -13.586
-9.5 | -0.636 | 0.00858 | -0.053 | -74.129
-9 | -0.606 | 0.00815 | -0.054 | -74.277
-8.5 | -0.57 | 0.00723 | -0.055 | -78.757
-8 | -0.528 | 0.00793 | -0.057 | -66.611
-7.5 | -0.482 | 0.00765 | -0.058 | -63.035
-7 | -0.432 | 0.00751 | -0.059 | -57.587
-6.5 | -0.38 | 0.00729 | -0.06 | -52.057
-6 | -0.324 | 0.00708 | -0.061 | -45.821
-5.5 | -0.267 | 0.00689 | -0.062 | -38.711
-5 | -0.208 | 0.00677 | -0.063 | -30.653
-4.5 | -0.147 | 0.00664 | -0.065 | -22.191
-4 | -0.086 | 0.00656 | -0.066 | -13.133
-3.5 | -0.024 | 0.00645 | -0.067 | -3.762
-3 | 0.038 | 0.00635 | -0.068 | 6.01
-2.5 | 0.101 | 0.00583 | -0.069 | 17.306
-2 | 0.164 | 0.00571 | -0.07 | 28.706
-1.5 | 0.227 | 0.00537 | -0.071 | 42.339
-1 | 0.291 | 0.00531 | -0.073 | 54.922
-0.5 | 0.355 | 0.00568 | -0.074 | 62.416
0 | 0.415 | 0.00566 | -0.075 | 73.407
0.5 | 0.478 | 0.00593 | -0.076 | 80.519
1 | 0.54 | 0.00597 | -0.077 | 90.425
1.5 | 0.602 | 0.00608 | -0.078 | 98.929
2 | 0.664 | 0.00569 | -0.079 | 116.678
2.5 | 0.726 | 0.00608 | -0.08 | 119.28
3 | 0.783 | 0.00651 | -0.081 | 120.334
3.5 | 0.843 | 0.00695 | -0.083 | 121.331
4 | 0.903 | 0.00757 | -0.084 | 119.266
4.5 | 0.962 | 0.00803 | -0.085 | 119.783
5 | 1.019 | 0.00902 | -0.086 | 112.911
5.5 | 1.074 | 0.00939 | -0.087 | 114.355
6 | 1.128 | 0.00976 | -0.088 | 115.549
6.5 | 1.179 | 0.01019 | -0.089 | 115.707
7 | 1.227 | 0.01066 | -0.09 | 115.137
7.5 | 1.272 | 0.01132 | -0.091 | 112.41
8 | 1.311 | 0.01184 | -0.093 | 110.68
8.5 | 1.344 | 0.01243 | -0.094 | 108.095
9 | 1.37 | 0.01306 | -0.095 | 104.891
9.5 | 1.39 | 0.01365 | -0.096 | 101.816
10 | 1.402 | 0.0144 | -0.097 | 97.339
10.5 | 1.405 | 0.01514 | -0.098 | 92.763
11 | 1.399 | 0.01602 | -0.099 | 87.321
11.5 | 1.384 | 0.01701 | -0.1 | 81.318
12 | 1.358 | 0.01815 | -0.101 | 74.821
12.5 | 1.319 | 0.01936 | -0.102 | 68.166
13 | 1.263 | 0.02049 | -0.103 | 61.654
13.5 | 1.195 | 0.02218 | -0.103 | 53.88
14 | 1.116 | 0.02446 | -0.104 | 45.602
14.5 | 1.025 | 0.02757 | -0.104 | 37.186
15 | 0.92 | 0.03434 | -0.103 | 26.785
15.5 | 0.724 | 0.09795 | -0.075 | 7.389

## 126. Re 14M Mach 0.25 (2)
BIGFOIL.COM POLAR EXPORT
NACA67-514 a=0.5
NACA67-514 a=0.5 |  |  |  | Cl Max: | 1.7078 | at alpha= | 19.5 | deg
XFOIL ncrit=9 |  |  |  | L/D Max: | 158.39 | at alpha= | 2 | deg
Re: | 14000000 |  |  | Cd Min: | 0.16908 | at alpha= | -19.5 | deg
Mach: | 0.25 |  |  | Cl=0 at alpha= | -3.7428 | deg
|  |  |  | @ Cl=0.1, Cd= | 0.0047429
|  |  |  | @ Cl=0.4, Cd= | 0.0046042
|  |  |  | @ Cl=0.6, Cd= | 0.0040448
alpha (deg) | Cl | Cd | Cm | Cl/Cd
-19.5 | -0.4572 | 0.16908 | -0.0647 | -2.704
-19 | -0.4457 | 0.16186 | -0.0694 | -2.7536
-18.5 | -0.4588 | 0.14906 | -0.0763 | -3.078
-18 | -1.0816 | 0.04239 | -0.1513 | -25.5155
-17.5 | -1.1424 | 0.03356 | -0.1516 | -34.0405
-17 | -1.1961 | 0.02734 | -0.1456 | -43.7491
-16.5 | -1.2221 | 0.02329 | -0.1378 | -52.4732
-16 | -1.2198 | 0.0208 | -0.1306 | -58.6442
-15.5 | -1.2189 | 0.01829 | -0.1223 | -66.643
-15 | -1.2016 | 0.01654 | -0.1152 | -72.6481
-14.5 | -1.1762 | 0.01518 | -0.1086 | -77.4835
-14 | -1.1429 | 0.01409 | -0.1029 | -81.1143
-13.5 | -1.1006 | 0.01289 | -0.0989 | -85.384
-13 | -1.0546 | 0.01179 | -0.0955 | -89.4487
-12.5 | -1.0032 | 0.01102 | -0.0929 | -91.0345
-12 | -0.9501 | 0.01033 | -0.0908 | -91.9748
-11.5 | -0.8969 | 0.00962 | -0.0888 | -93.2328
-11 | -0.8413 | 0.0091 | -0.0872 | -92.4505
-10.5 | -0.7844 | 0.00865 | -0.0861 | -90.6821
-10 | -0.7275 | 0.00819 | -0.085 | -88.8278
-9.5 | -0.6708 | 0.00772 | -0.084 | -86.8912
-9 | -0.6132 | 0.00737 | -0.0834 | -83.2022
-8.5 | -0.555 | 0.00708 | -0.0829 | -78.3898
-8 | -0.4969 | 0.0068 | -0.0825 | -73.0735
-7.5 | -0.4391 | 0.00651 | -0.0822 | -67.4501
-7 | -0.3814 | 0.00621 | -0.082 | -61.4171
-6.5 | -0.323 | 0.00595 | -0.0819 | -54.2857
-6 | -0.2644 | 0.00574 | -0.082 | -46.0627
-5 | -0.1473 | 0.00538 | -0.0824 | -27.3792
-4.5 | -0.0891 | 0.0052 | -0.0827 | -17.1346
-4 | -0.0303 | 0.00502 | -0.0831 | -6.0359
-3.5 | 0.0286 | 0.0049 | -0.0836 | 5.8367
-3 | 0.0867 | 0.00477 | -0.0839 | 18.1761
-2.5 | 0.1456 | 0.00465 | -0.0845 | 31.3118
-2 | 0.2035 | 0.00457 | -0.085 | 44.5295
-1.5 | 0.2602 | 0.00456 | -0.0851 | 57.0614
-1 | 0.3164 | 0.00458 | -0.0853 | 69.083
-0.5 | 0.3719 | 0.00462 | -0.0853 | 80.4978
0 | 0.4254 | 0.00459 | -0.0849 | 92.6797
0.5 | 0.4795 | 0.00452 | -0.0847 | 106.0841
1 | 0.5302 | 0.00446 | -0.0838 | 118.8789
1.5 | 0.5766 | 0.00451 | -0.082 | 127.8492
2 | 0.6098 | 0.00385 | -0.0778 | 158.3896
2.5 | 0.6345 | 0.00451 | -0.0714 | 140.6874
3.5 | 0.6595 | 0.00593 | -0.0534 | 111.2142
4 | 0.6931 | 0.00646 | -0.0491 | 107.291
4.5 | 0.7263 | 0.00705 | -0.0449 | 103.0213
5 | 0.7605 | 0.00768 | -0.0409 | 99.0234
5.5 | 0.7962 | 0.0083 | -0.0373 | 95.9277
6 | 0.83 | 0.00902 | -0.0335 | 92.0177
7 | 0.91 | 0.01017 | -0.0282 | 89.4789
7.5 | 0.9516 | 0.01071 | -0.0259 | 88.8515
8 | 0.9931 | 0.0113 | -0.0236 | 87.885
8.5 | 1.0337 | 0.0119 | -0.0212 | 86.8655
9 | 1.0732 | 0.01261 | -0.0187 | 85.1071
9.5 | 1.1094 | 0.01343 | -0.0156 | 82.6061
10 | 1.1483 | 0.01423 | -0.0131 | 80.6957
10.5 | 1.1855 | 0.01508 | -0.0104 | 78.6141
11 | 1.223 | 0.01599 | -0.0077 | 76.4853
11.5 | 1.259 | 0.01696 | -0.005 | 74.2335
12 | 1.2947 | 0.01802 | -0.0022 | 71.8479
12.5 | 1.3279 | 0.01917 | 0.0009 | 69.2697
13 | 1.3621 | 0.02033 | 0.0037 | 66.9995
13.5 | 1.3882 | 0.02176 | 0.0078 | 63.796
14 | 1.45 | 0.02336 | 0.0043 | 62.0719
14.5 | 1.5082 | 0.02539 | 0.0011 | 59.4013
15 | 1.5589 | 0.02766 | -0.0009 | 56.3594
16.5 | 1.6398 | 0.03475 | 0.0064 | 47.1885
17 | 1.66 | 0.03755 | 0.0093 | 44.2077
17.5 | 1.677 | 0.04071 | 0.0121 | 41.1938
18 | 1.6877 | 0.04443 | 0.015 | 37.9856
18.5 | 1.6985 | 0.04837 | 0.0175 | 35.1147
19 | 1.7047 | 0.05282 | 0.0197 | 32.2738
19.5 | 1.7078 | 0.05762 | 0.0217 | 29.639
20 | 1.7007 | 0.06355 | 0.0235 | 26.7616

## 127. Re 14M Mach 0.50 (1)
BIGFOIL.COM POLAR EXPORT
NACA67-514 a=0.5
NACA67-514 a=0.5 |  |  |  | Cl Max: | 1.333 | at alpha= | 7.5 | deg
JavaFoil+Calcfoil stall+Eppler ext transition |  |  |  | L/D Max: | 117.654 | at alpha= | 2.5 | deg
Re: | 14000000 |  |  | Cd Min: | 0.00595 | at alpha= | 0 | deg
Mach: | 0.5 |  |  | Cl=0 at alpha= | -3.3043 | deg
|  |  |  | @ Cl=0.1, Cd= | 0.0065474
|  |  |  | @ Cl=0.4, Cd= | 0.0061192
|  |  |  | @ Cl=0.6, Cd= | 0.0064586
alpha (deg) | Cl | Cd | Cm | Cl/Cd
-20 | -0.927 | 0.16479 | -0.021 | -5.623
-19.5 | -0.902 | 0.14974 | -0.022 | -6.024
-19 | -0.875 | 0.14261 | -0.023 | -6.135
-18.5 | -0.847 | 0.13678 | -0.023 | -6.19
-18 | -0.818 | 0.13112 | -0.023 | -6.241
-17.5 | -0.791 | 0.12663 | -0.024 | -6.243
-17 | -0.764 | 0.11826 | -0.024 | -6.456
-16.5 | -0.737 | 0.11212 | -0.025 | -6.57
-16 | -0.707 | 0.1157 | -0.025 | -6.114
-15.5 | -0.68 | 0.10894 | -0.025 | -6.237
-15 | -0.652 | 0.10239 | -0.026 | -6.368
-14.5 | -0.626 | 0.09202 | -0.028 | -6.807
-14 | -0.601 | 0.08433 | -0.029 | -7.126
-13.5 | -0.576 | 0.07605 | -0.032 | -7.58
-13 | -0.555 | 0.0657 | -0.035 | -8.443
-12.5 | -0.512 | 0.08782 | -0.027 | -5.832
-12 | -0.485 | 0.07966 | -0.028 | -6.083
-11.5 | -0.458 | 0.07189 | -0.03 | -6.367
-11 | -0.431 | 0.06585 | -0.031 | -6.544
-10.5 | -0.404 | 0.06045 | -0.033 | -6.688
-10 | -0.381 | 0.05134 | -0.038 | -7.428
-9.5 | -0.345 | 0.06528 | -0.029 | -5.282
-9 | -0.318 | 0.05796 | -0.031 | -5.48
-8.5 | -0.29 | 0.05249 | -0.033 | -5.53
-8 | -0.264 | 0.04734 | -0.036 | -5.567
-7.5 | -0.234 | 0.04982 | -0.032 | -4.693
-7 | -0.313 | 0.04449 | -0.034 | -7.035
-6.5 | -0.378 | 0.008 | -0.067 | -47.286
-6 | -0.339 | 0.00655 | -0.068 | -51.741
-5.5 | -0.286 | 0.00656 | -0.069 | -43.532
-5 | -0.226 | 0.00702 | -0.071 | -32.146
-4.5 | -0.162 | 0.00718 | -0.072 | -22.518
-4 | -0.095 | 0.00699 | -0.073 | -13.613
-3.5 | -0.027 | 0.0068 | -0.074 | -3.954
-3 | 0.042 | 0.00668 | -0.076 | 6.35
-2.5 | 0.112 | 0.00652 | -0.077 | 17.25
-2 | 0.183 | 0.00643 | -0.078 | 28.461
-1.5 | 0.254 | 0.00629 | -0.079 | 40.317
-1 | 0.326 | 0.0062 | -0.081 | 52.516
-0.5 | 0.396 | 0.00613 | -0.082 | 64.693
0 | 0.463 | 0.00595 | -0.083 | 77.799
0.5 | 0.532 | 0.00636 | -0.084 | 83.641
1 | 0.601 | 0.00646 | -0.086 | 93.033
1.5 | 0.67 | 0.00651 | -0.087 | 102.994
2 | 0.739 | 0.00636 | -0.088 | 116.127
2.5 | 0.808 | 0.00687 | -0.089 | 117.654
3 | 0.871 | 0.00742 | -0.091 | 117.343
3.5 | 0.937 | 0.00803 | -0.092 | 116.657
4 | 1.002 | 0.00887 | -0.093 | 112.989
4.5 | 1.065 | 0.00998 | -0.094 | 106.715
5 | 1.127 | 0.01061 | -0.096 | 106.175
5.5 | 1.184 | 0.01115 | -0.097 | 106.122
6 | 1.235 | 0.01172 | -0.098 | 105.361
6.5 | 1.28 | 0.01243 | -0.099 | 102.923
7 | 1.314 | 0.01336 | -0.101 | 98.364
7.5 | 1.333 | 0.01432 | -0.102 | 93.082
8 | 1.309 | 0.01538 | -0.103 | 85.088
8.5 | 1.184 | 0.01688 | -0.104 | 70.145
9 | 0.82 | 0.01801 | -0.105 | 45.564
9.5 | 0.851 | 0.01993 | -0.106 | 42.691
10 | 0.884 | 0.01993 | -0.107 | 44.338
10.5 | 0.913 | 0.02208 | -0.108 | 41.323
11 | 0.786 | 0.07665 | -0.058 | 10.26
11.5 | 0.977 | 0.023 | -0.111 | 42.46
12 | 1.004 | 0.02556 | -0.111 | 39.277
12.5 | 0.981 | 0.04142 | -0.105 | 23.685

## 128. Re 14M Mach 0.50 (2)
BIGFOIL.COM POLAR EXPORT
NACA67-514 a=0.5
NACA67-514 a=0.5 |  |  |  | Cl Max: | 1.3268 | at alpha= | 12 | deg
XFOIL ncrit=9 |  |  |  | L/D Max: | 163.197 | at alpha= | 2 | deg
Re: | 14000000 |  |  | Cd Min: | 0.06019 | at alpha= | 14 | deg
Mach: | 0.5 |  |  | Cl=0 at alpha= | -99 | deg
|  |  |  | @ Cl=0.1, Cd= | 0.00469
|  |  |  | @ Cl=0.4, Cd= | 0.00469
|  |  |  | @ Cl=0.6, Cd= | 0.0045591
alpha (deg) | Cl | Cd | Cm | Cl/Cd
0 | 0.4952 | 0.00469 | -0.0985 | 105.5864
0.5 | 0.5509 | 0.00466 | -0.097 | 118.2189
1 | 0.6044 | 0.00455 | -0.0949 | 132.8352
1.5 | 0.655 | 0.00447 | -0.0923 | 146.5324
2 | 0.6789 | 0.00416 | -0.0841 | 163.1971
2.5 | 0.6878 | 0.00426 | -0.0726 | 161.4554
3 | 0.6753 | 0.00556 | -0.0574 | 121.4568
3.5 | 0.6836 | 0.00676 | -0.0468 | 101.1243
4 | 0.6985 | 0.00799 | -0.0379 | 87.4218
4.5 | 0.7323 | 0.00887 | -0.0325 | 82.5592
5.5 | 0.8011 | 0.01086 | -0.0222 | 73.7661
6 | 0.836 | 0.01194 | -0.0172 | 70.0168
6.5 | 0.8742 | 0.01302 | -0.0128 | 67.1429
7.5 | 0.9675 | 0.01478 | -0.0063 | 65.4601
8 | 1.0134 | 0.01576 | -0.0029 | 64.302
8.5 | 1.0592 | 0.01682 | 0.0008 | 62.9727
9 | 1.1019 | 0.01808 | 0.0049 | 60.9458
9.5 | 1.1456 | 0.01936 | 0.009 | 59.1736
10 | 1.1888 | 0.02079 | 0.0132 | 57.1813
10.5 | 1.2328 | 0.02229 | 0.0175 | 55.3073
11 | 1.2751 | 0.02398 | 0.0221 | 53.1735
11.5 | 1.3096 | 0.02622 | 0.0276 | 49.9466
12 | 1.3268 | 0.02957 | 0.0346 | 44.8698
12.5 | 1.3165 | 0.03469 | 0.0424 | 37.9504
13 | 1.2827 | 0.04185 | 0.0495 | 30.6499
13.5 | 1.2464 | 0.05006 | 0.054 | 24.8981
14 | 1.2145 | 0.06019 | 0.0537 | 20.1778

## 129. Re 16M Mach 0.00 (1)
BIGFOIL.COM POLAR EXPORT
NACA67-514 a=0.5
NACA67-514 a=0.5 |  |  |  | Cl Max: | 1.455 | at alpha= | 12 | deg
JavaFoil+Calcfoil stall+Eppler ext transition |  |  |  | L/D Max: | 122.622 | at alpha= | 4.5 | deg
Re: | 16000000 |  |  | Cd Min: | 0.00536 | at alpha= | -0.5 | deg
Mach: | 0 |  |  | Cl=0 at alpha= | -3.3033 | deg
|  |  |  | @ Cl=0.1, Cd= | 0.0060197
|  |  |  | @ Cl=0.4, Cd= | 0.0059395
|  |  |  | @ Cl=0.6, Cd= | 0.0063407
alpha (deg) | Cl | Cd | Cm | Cl/Cd
-16 | -0.623 | 0.11055 | -0.021 | -5.635
-15.5 | -0.633 | 0.10464 | -0.021 | -6.05
-15 | -0.641 | 0.09869 | -0.022 | -6.5
-14.5 | -0.648 | 0.09269 | -0.023 | -6.988
-14 | -0.652 | 0.08737 | -0.024 | -7.459
-13.5 | -0.655 | 0.0797 | -0.026 | -8.215
-13 | -0.653 | 0.07524 | -0.026 | -8.673
-12.5 | -0.648 | 0.06986 | -0.028 | -9.279
-12 | -0.645 | 0.06133 | -0.031 | -10.512
-11.5 | -0.679 | 0.02992 | -0.04 | -22.702
-11 | -0.733 | 0.00964 | -0.048 | -76.07
-10.5 | -0.714 | 0.0086 | -0.049 | -83.003
-10 | -0.686 | 0.00835 | -0.05 | -82.16
-9.5 | -0.653 | 0.00737 | -0.051 | -88.573
-9 | -0.614 | 0.00799 | -0.053 | -76.845
-8.5 | -0.571 | 0.0077 | -0.054 | -74.169
-8 | -0.525 | 0.00751 | -0.055 | -69.824
-7.5 | -0.476 | 0.00726 | -0.056 | -65.539
-7 | -0.425 | 0.00707 | -0.057 | -60.122
-6.5 | -0.372 | 0.00698 | -0.058 | -53.249
-6 | -0.317 | 0.00685 | -0.059 | -46.212
-5.5 | -0.26 | 0.00662 | -0.06 | -39.253
-5 | -0.202 | 0.00651 | -0.061 | -31.01
-4.5 | -0.143 | 0.00639 | -0.063 | -22.393
-4 | -0.084 | 0.00629 | -0.064 | -13.284
-3.5 | -0.024 | 0.00621 | -0.065 | -3.789
-3 | 0.037 | 0.00609 | -0.066 | 6.073
-2.5 | 0.098 | 0.00602 | -0.067 | 16.247
-2 | 0.159 | 0.00601 | -0.068 | 26.42
-1.5 | 0.22 | 0.0057 | -0.069 | 38.603
-1 | 0.282 | 0.0055 | -0.07 | 51.309
-0.5 | 0.343 | 0.00536 | -0.071 | 64.059
0 | 0.403 | 0.00597 | -0.072 | 67.485
0.5 | 0.463 | 0.006 | -0.074 | 77.183
1 | 0.523 | 0.00612 | -0.075 | 85.53
1.5 | 0.584 | 0.00629 | -0.076 | 92.805
2 | 0.644 | 0.00648 | -0.077 | 99.256
2.5 | 0.704 | 0.00662 | -0.078 | 106.267
3 | 0.76 | 0.00633 | -0.079 | 120.13
3.5 | 0.818 | 0.00675 | -0.08 | 121.242
4 | 0.876 | 0.00723 | -0.081 | 121.136
4.5 | 0.933 | 0.00761 | -0.082 | 122.622
5 | 0.989 | 0.00846 | -0.083 | 116.916
5.5 | 1.044 | 0.00878 | -0.084 | 118.893
6 | 1.097 | 0.00911 | -0.086 | 120.366
6.5 | 1.148 | 0.00946 | -0.087 | 121.296
7 | 1.197 | 0.00989 | -0.088 | 121.019
7.5 | 1.244 | 0.01047 | -0.089 | 118.819
8 | 1.286 | 0.01091 | -0.09 | 117.83
8.5 | 1.323 | 0.01142 | -0.091 | 115.879
9 | 1.357 | 0.0119 | -0.092 | 114.058
9.5 | 1.386 | 0.01242 | -0.093 | 111.558
10 | 1.41 | 0.01298 | -0.094 | 108.636
10.5 | 1.429 | 0.01353 | -0.095 | 105.636
11 | 1.443 | 0.01422 | -0.096 | 101.47
11.5 | 1.452 | 0.01495 | -0.097 | 97.128
12 | 1.455 | 0.0158 | -0.098 | 92.064
12.5 | 1.45 | 0.01649 | -0.099 | 87.919
13 | 1.435 | 0.01752 | -0.1 | 81.911
13.5 | 1.415 | 0.01839 | -0.101 | 76.907
14 | 1.388 | 0.01957 | -0.102 | 70.942
14.5 | 1.358 | 0.0206 | -0.102 | 65.914
15 | 1.323 | 0.02184 | -0.103 | 60.568
15.5 | 1.284 | 0.02304 | -0.104 | 55.742
16 | 1.242 | 0.02485 | -0.105 | 49.995
16.5 | 1.198 | 0.02669 | -0.105 | 44.881
17 | 1.151 | 0.02902 | -0.106 | 39.667

## 130. Re 16M Mach 0.00 (2)
BIGFOIL.COM POLAR EXPORT
NACA67-514 a=0.5
NACA67-514 a=0.5 |  |  |  | Cl Max: | 1.7684 | at alpha= | 20 | deg
XFOIL ncrit=9 |  |  |  | L/D Max: | 126.037 | at alpha= | 2.5 | deg
Re: | 16000000 |  |  | Cd Min: | 0.0443 | at alpha= | 20 | deg
Mach: | 0 |  |  | Cl=0 at alpha= | -3.6974 | deg
|  |  |  | @ Cl=0.1, Cd= | 0.0045934
|  |  |  | @ Cl=0.4, Cd= | 0.0045672
|  |  |  | @ Cl=0.6, Cd= | 0.004816
alpha (deg) | Cl | Cd | Cm | Cl/Cd
-20 | -1.4591 | 0.02191 | -0.116 | -66.5952
-19.5 | -1.4509 | 0.02 | -0.1113 | -72.545
-19 | -1.4334 | 0.01862 | -0.1072 | -76.9817
-18.5 | -1.4132 | 0.01737 | -0.103 | -81.3587
-18 | -1.385 | 0.01648 | -0.0997 | -84.0413
-17.5 | -1.3579 | 0.01552 | -0.096 | -87.4936
-17 | -1.3276 | 0.01474 | -0.0927 | -90.0678
-16.5 | -1.296 | 0.01403 | -0.0892 | -92.3735
-16 | -1.2664 | 0.01325 | -0.0853 | -95.5774
-15.5 | -1.232 | 0.01258 | -0.0821 | -97.9332
-15 | -1.1916 | 0.01181 | -0.0801 | -100.8975
-14.5 | -1.147 | 0.01124 | -0.0788 | -102.0463
-14 | -1.1005 | 0.01073 | -0.0777 | -102.5629
-13.5 | -1.0528 | 0.01025 | -0.0769 | -102.7122
-13 | -1.0053 | 0.00968 | -0.076 | -103.8533
-12.5 | -0.9564 | 0.0092 | -0.0753 | -103.9565
-12 | -0.9059 | 0.0088 | -0.0749 | -102.9432
-11.5 | -0.8544 | 0.00846 | -0.0746 | -100.9929
-11 | -0.8021 | 0.00812 | -0.0745 | -98.7808
-10.5 | -0.75 | 0.00773 | -0.0743 | -97.0246
-10 | -0.6973 | 0.00738 | -0.0742 | -94.4851
-9.5 | -0.6437 | 0.00709 | -0.0743 | -90.7898
-9 | -0.5895 | 0.00684 | -0.0745 | -86.1842
-8.5 | -0.5349 | 0.00662 | -0.0747 | -80.8006
-8 | -0.4801 | 0.0064 | -0.075 | -75.0156
-7.5 | -0.4256 | 0.00613 | -0.0752 | -69.429
-7 | -0.3707 | 0.00587 | -0.0755 | -63.1516
-6.5 | -0.315 | 0.00567 | -0.0759 | -55.5556
-6 | -0.259 | 0.0055 | -0.0764 | -47.0909
-5 | -0.1469 | 0.00519 | -0.0774 | -28.3044
-4.5 | -0.0908 | 0.00501 | -0.0779 | -18.1238
-4 | -0.0342 | 0.00486 | -0.0785 | -7.037
-3.5 | 0.0223 | 0.00475 | -0.0791 | 4.6947
-3 | 0.0787 | 0.00462 | -0.0797 | 17.0346
-2.5 | 0.1348 | 0.00455 | -0.0802 | 29.6264
-2 | 0.1903 | 0.00452 | -0.0806 | 42.1018
-1.5 | 0.2449 | 0.00454 | -0.0809 | 53.9427
-1 | 0.2991 | 0.00458 | -0.0811 | 65.3057
-0.5 | 0.3531 | 0.00462 | -0.0812 | 76.4286
0 | 0.4064 | 0.00456 | -0.0812 | 89.1228
0.5 | 0.4586 | 0.00456 | -0.081 | 100.5702
1 | 0.5067 | 0.00458 | -0.08 | 110.6332
1.5 | 0.5507 | 0.00479 | -0.0782 | 114.9687
2.5 | 0.6075 | 0.00482 | -0.0683 | 126.0373
3 | 0.6279 | 0.00534 | -0.0613 | 117.5843
3.5 | 0.6595 | 0.00573 | -0.0567 | 115.096
4 | 0.6945 | 0.00616 | -0.053 | 112.7435
4.5 | 0.7272 | 0.00666 | -0.049 | 109.1892
5 | 0.7641 | 0.00713 | -0.046 | 107.1669
5.5 | 0.7969 | 0.00773 | -0.0422 | 103.0918
6 | 0.833 | 0.00826 | -0.0391 | 100.8475
6.5 | 0.8733 | 0.00872 | -0.037 | 100.1491
7 | 0.9135 | 0.00918 | -0.0349 | 99.5098
7.5 | 0.9553 | 0.00959 | -0.0331 | 99.6142
8 | 0.9948 | 0.0101 | -0.031 | 98.495
8.5 | 1.0347 | 0.0106 | -0.029 | 97.6132
9 | 1.0735 | 0.01114 | -0.027 | 96.3645
9.5 | 1.1092 | 0.01183 | -0.0244 | 93.7616
10 | 1.1467 | 0.01246 | -0.0223 | 92.0305
10.5 | 1.1833 | 0.01313 | -0.0201 | 90.1219
11 | 1.2199 | 0.01383 | -0.018 | 88.2068
11.5 | 1.2543 | 0.01464 | -0.0157 | 85.6762
12 | 1.2909 | 0.01537 | -0.0137 | 83.9883
12.5 | 1.3215 | 0.01639 | -0.011 | 80.6284
13 | 1.3566 | 0.01721 | -0.009 | 78.8263
13.5 | 1.3844 | 0.01836 | -0.0061 | 75.4031
14 | 1.4175 | 0.01915 | -0.0038 | 74.0209
14.5 | 1.4719 | 0.02058 | -0.0072 | 71.5209
15 | 1.5285 | 0.0221 | -0.0111 | 69.1629
15.5 | 1.5791 | 0.02382 | -0.0141 | 66.293
16.5 | 1.6374 | 0.02729 | -0.0112 | 60
17 | 1.6635 | 0.02898 | -0.0092 | 57.4017
17.5 | 1.6868 | 0.03095 | -0.0072 | 54.5008
18 | 1.7063 | 0.03321 | -0.0049 | 51.3791
18.5 | 1.727 | 0.03548 | -0.003 | 48.6753
19 | 1.7473 | 0.03785 | -0.0013 | 46.1638
19.5 | 1.7632 | 0.04059 | 0.0005 | 43.4393
20 | 1.7684 | 0.0443 | 0.0029 | 39.9187

## 131. Re 16M Mach 0.10 (1)
BIGFOIL.COM POLAR EXPORT
NACA67-514 a=0.5
NACA67-514 a=0.5 |  |  |  | Cl Max: | 1.445 | at alpha= | 11.5 | deg
JavaFoil+Calcfoil stall+Eppler ext transition |  |  |  | L/D Max: | 122.612 | at alpha= | 4.5 | deg
Re: | 16000000 |  |  | Cd Min: | 0.00552 | at alpha= | -1 | deg
Mach: | 0.1 |  |  | Cl=0 at alpha= | -3.3033 | deg
|  |  |  | @ Cl=0.1, Cd= | 0.0060768
|  |  |  | @ Cl=0.4, Cd= | 0.0059658
|  |  |  | @ Cl=0.6, Cd= | 0.0063359
alpha (deg) | Cl | Cd | Cm | Cl/Cd
-16 | -0.59 | 0.11234 | -0.02 | -5.254
-15.5 | -0.604 | 0.10677 | -0.021 | -5.654
-15 | -0.615 | 0.10089 | -0.022 | -6.098
-14.5 | -0.625 | 0.09459 | -0.023 | -6.606
-14 | -0.631 | 0.08899 | -0.023 | -7.095
-13.5 | -0.636 | 0.08311 | -0.025 | -7.651
-13 | -0.637 | 0.07683 | -0.026 | -8.297
-12.5 | -0.636 | 0.07162 | -0.027 | -8.874
-12 | -0.633 | 0.06407 | -0.03 | -9.877
-11.5 | -0.627 | 0.05698 | -0.032 | -10.999
-11 | -0.723 | 0.01029 | -0.047 | -70.266
-10.5 | -0.708 | 0.00892 | -0.049 | -79.392
-10 | -0.683 | 0.00842 | -0.05 | -81.202
-9.5 | -0.652 | 0.00745 | -0.052 | -87.438
-9 | -0.614 | 0.00808 | -0.053 | -76.008
-8.5 | -0.571 | 0.00781 | -0.054 | -73.165
-8 | -0.526 | 0.00751 | -0.055 | -69.936
-7.5 | -0.477 | 0.00736 | -0.056 | -64.853
-7 | -0.426 | 0.00714 | -0.057 | -59.698
-6.5 | -0.373 | 0.00707 | -0.058 | -52.752
-6 | -0.318 | 0.00679 | -0.059 | -46.804
-5.5 | -0.261 | 0.00668 | -0.061 | -39.098
-5 | -0.203 | 0.00656 | -0.062 | -30.905
-4.5 | -0.144 | 0.00641 | -0.063 | -22.432
-4 | -0.084 | 0.00635 | -0.064 | -13.236
-3.5 | -0.024 | 0.00625 | -0.065 | -3.783
-3 | 0.037 | 0.00615 | -0.066 | 6.042
-2.5 | 0.098 | 0.00608 | -0.067 | 16.181
-2 | 0.16 | 0.00598 | -0.069 | 26.72
-1.5 | 0.221 | 0.00573 | -0.07 | 38.619
-1 | 0.284 | 0.00552 | -0.071 | 51.384
-0.5 | 0.345 | 0.00603 | -0.072 | 57.192
0 | 0.405 | 0.00596 | -0.073 | 67.899
0.5 | 0.465 | 0.00602 | -0.074 | 77.351
1 | 0.526 | 0.00614 | -0.075 | 85.687
1.5 | 0.586 | 0.00629 | -0.076 | 93.191
2 | 0.647 | 0.00649 | -0.077 | 99.591
2.5 | 0.707 | 0.00663 | -0.078 | 106.589
3 | 0.764 | 0.00636 | -0.079 | 120.114
3.5 | 0.822 | 0.00678 | -0.081 | 121.35
4 | 0.88 | 0.0073 | -0.082 | 120.619
4.5 | 0.938 | 0.00765 | -0.083 | 122.612
5 | 0.994 | 0.00852 | -0.084 | 116.676
5.5 | 1.049 | 0.00882 | -0.085 | 118.84
6 | 1.102 | 0.00919 | -0.086 | 119.903
6.5 | 1.153 | 0.00956 | -0.087 | 120.546
7 | 1.202 | 0.00998 | -0.088 | 120.419
7.5 | 1.248 | 0.01056 | -0.089 | 118.226
8 | 1.29 | 0.011 | -0.09 | 117.213
8.5 | 1.327 | 0.01152 | -0.091 | 115.222
9 | 1.36 | 0.01202 | -0.092 | 113.112
9.5 | 1.388 | 0.01255 | -0.093 | 110.564
10 | 1.411 | 0.01314 | -0.094 | 107.357
10.5 | 1.428 | 0.01376 | -0.095 | 103.783
11 | 1.439 | 0.0145 | -0.096 | 99.256
11.5 | 1.445 | 0.01515 | -0.097 | 95.408
12 | 1.445 | 0.01604 | -0.098 | 90.09
12.5 | 1.437 | 0.01683 | -0.099 | 85.345
13 | 1.417 | 0.01784 | -0.1 | 79.444
13.5 | 1.392 | 0.01895 | -0.101 | 73.44
14 | 1.361 | 0.01995 | -0.102 | 68.198
14.5 | 1.324 | 0.0211 | -0.103 | 62.763
15 | 1.283 | 0.02246 | -0.104 | 57.141
15.5 | 1.239 | 0.02405 | -0.104 | 51.502
16 | 1.191 | 0.02576 | -0.105 | 46.216
16.5 | 1.141 | 0.02792 | -0.106 | 40.846

## 132. Re 16M Mach 0.10 (2)
BIGFOIL.COM POLAR EXPORT
NACA67-514 a=0.5
NACA67-514 a=0.5 |  |  |  | Cl Max: | 1.7633 | at alpha= | 20 | deg
XFOIL ncrit=9 |  |  |  | L/D Max: | 126.757 | at alpha= | 2.5 | deg
Re: | 16000000 |  |  | Cd Min: | 0.04672 | at alpha= | 20 | deg
Mach: | 0.1 |  |  | Cl=0 at alpha= | -3.7021 | deg
|  |  |  | @ Cl=0.1, Cd= | 0.0046048
|  |  |  | @ Cl=0.4, Cd= | 0.0045785
|  |  |  | @ Cl=0.6, Cd= | 0.0048048
alpha (deg) | Cl | Cd | Cm | Cl/Cd
-20 | -1.425 | 0.02512 | -0.1265 | -56.7277
-19.5 | -1.4245 | 0.02263 | -0.1215 | -62.9474
-19 | -1.413 | 0.02081 | -0.117 | -67.9
-18.5 | -1.4035 | 0.01896 | -0.1116 | -74.0243
-18 | -1.3758 | 0.01799 | -0.108 | -76.4758
-17.5 | -1.3574 | 0.01654 | -0.1031 | -82.0677
-17 | -1.3316 | 0.01547 | -0.0988 | -86.0763
-16.5 | -1.301 | 0.01464 | -0.0949 | -88.8661
-16 | -1.2696 | 0.01389 | -0.091 | -91.4039
-15.5 | -1.2375 | 0.0132 | -0.0869 | -93.75
-15 | -1.1992 | 0.01235 | -0.0842 | -97.1012
-14.5 | -1.1565 | 0.01159 | -0.0822 | -99.7843
-14 | -1.1102 | 0.011 | -0.0808 | -100.9273
-13.5 | -1.062 | 0.01048 | -0.0797 | -101.3359
-13 | -1.0132 | 0.00995 | -0.0786 | -101.8291
-12.5 | -0.964 | 0.00941 | -0.0777 | -102.4442
-12 | -0.9136 | 0.00894 | -0.077 | -102.1924
-11.5 | -0.8615 | 0.00857 | -0.0765 | -100.5251
-11 | -0.8086 | 0.00821 | -0.0762 | -98.4896
-10.5 | -0.7555 | 0.00784 | -0.0759 | -96.3648
-10 | -0.7023 | 0.00746 | -0.0757 | -94.1421
-9.5 | -0.6484 | 0.00714 | -0.0756 | -90.8123
-9 | -0.5936 | 0.00689 | -0.0757 | -86.1538
-8.5 | -0.5384 | 0.00666 | -0.0758 | -80.8408
-8 | -0.4831 | 0.00643 | -0.076 | -75.1322
-7.5 | -0.428 | 0.00616 | -0.0762 | -69.4805
-7 | -0.3726 | 0.0059 | -0.0764 | -63.1525
-6.5 | -0.3166 | 0.00569 | -0.0767 | -55.6415
-6 | -0.2601 | 0.00551 | -0.0772 | -47.2051
-5 | -0.1473 | 0.0052 | -0.0781 | -28.3269
-4.5 | -0.0908 | 0.00502 | -0.0786 | -18.0876
-4 | -0.0339 | 0.00486 | -0.0791 | -6.9753
-3.5 | 0.023 | 0.00476 | -0.0797 | 4.8319
-3 | 0.0797 | 0.00463 | -0.0803 | 17.2138
-2.5 | 0.1362 | 0.00456 | -0.0808 | 29.8684
-2 | 0.1921 | 0.00452 | -0.0812 | 42.5
-1.5 | 0.2469 | 0.00454 | -0.0815 | 54.3833
-1 | 0.3014 | 0.00458 | -0.0816 | 65.8079
-0.5 | 0.3557 | 0.00462 | -0.0817 | 76.9913
0 | 0.4091 | 0.00457 | -0.0817 | 89.5186
0.5 | 0.4616 | 0.00455 | -0.0815 | 101.4505
1 | 0.51 | 0.00457 | -0.0805 | 111.5974
1.5 | 0.554 | 0.00478 | -0.0786 | 115.8996
2.5 | 0.6097 | 0.00481 | -0.0684 | 126.7568
3 | 0.6263 | 0.00537 | -0.0604 | 116.6294
3.5 | 0.6589 | 0.00576 | -0.0561 | 114.3924
4 | 0.6939 | 0.00621 | -0.0524 | 111.7391
4.5 | 0.7268 | 0.00671 | -0.0483 | 108.3159
5 | 0.764 | 0.00719 | -0.0452 | 106.2587
5.5 | 0.7976 | 0.00779 | -0.0416 | 102.3877
6 | 0.833 | 0.00835 | -0.0383 | 99.7605
6.5 | 0.8739 | 0.00882 | -0.0362 | 99.0816
7 | 0.9137 | 0.0093 | -0.0339 | 98.2473
7.5 | 0.9564 | 0.0097 | -0.0323 | 98.5979
8 | 0.9949 | 0.01025 | -0.0299 | 97.0634
8.5 | 1.0362 | 0.01074 | -0.0281 | 96.4804
9 | 1.0736 | 0.01134 | -0.0257 | 94.6737
9.5 | 1.1109 | 0.01201 | -0.0233 | 92.4979
10 | 1.1468 | 0.01269 | -0.0208 | 90.3704
10.5 | 1.1854 | 0.01335 | -0.0188 | 88.794
11 | 1.2202 | 0.01414 | -0.0163 | 86.2942
11.5 | 1.2568 | 0.0149 | -0.0143 | 84.349
12 | 1.2917 | 0.01573 | -0.0119 | 82.117
12.5 | 1.3245 | 0.01672 | -0.0094 | 79.2165
13 | 1.3583 | 0.01762 | -0.0071 | 77.0885
13.5 | 1.3873 | 0.01877 | -0.0042 | 73.9105
14 | 1.4185 | 0.01968 | -0.0015 | 72.0783
14.5 | 1.4767 | 0.02117 | -0.0055 | 69.7544
15 | 1.5338 | 0.02271 | -0.0094 | 67.5385
15.5 | 1.5827 | 0.02467 | -0.0121 | 64.1548
16.5 | 1.6414 | 0.02815 | -0.0088 | 58.3091
17 | 1.6655 | 0.0301 | -0.0065 | 55.3322
17.5 | 1.6892 | 0.03212 | -0.0044 | 52.5903
18 | 1.7061 | 0.03465 | -0.0019 | 49.2381
18.5 | 1.727 | 0.03705 | 0 | 46.6127
19 | 1.748 | 0.03951 | 0.0017 | 44.242
19.5 | 1.7594 | 0.04271 | 0.0039 | 41.1941
20 | 1.7633 | 0.04672 | 0.0062 | 37.7419

## 133. Re 16M Mach 0.25 (1)
BIGFOIL.COM POLAR EXPORT
NACA67-514 a=0.5
NACA67-514 a=0.5 |  |  |  | Cl Max: | 1.405 | at alpha= | 10.5 | deg
JavaFoil+Calcfoil stall+Eppler ext transition |  |  |  | L/D Max: | 121.371 | at alpha= | 4.5 | deg
Re: | 16000000 |  |  | Cd Min: | 0.00528 | at alpha= | -1 | deg
Mach: | 0.25 |  |  | Cl=0 at alpha= | -3.3064 | deg
|  |  |  | @ Cl=0.1, Cd= | 0.0057587
|  |  |  | @ Cl=0.4, Cd= | 0.0060825
|  |  |  | @ Cl=0.6, Cd= | 0.0064223
alpha (deg) | Cl | Cd | Cm | Cl/Cd
-15 | -0.379 | 0.11397 | -0.02 | -3.328
-14.5 | -0.42 | 0.10657 | -0.021 | -3.945
-14 | -0.457 | 0.09871 | -0.022 | -4.63
-13.5 | -0.489 | 0.09096 | -0.023 | -5.373
-13 | -0.514 | 0.08695 | -0.023 | -5.916
-12.5 | -0.533 | 0.08354 | -0.023 | -6.382
-12 | -0.55 | 0.07384 | -0.026 | -7.443
-11.5 | -0.559 | 0.06722 | -0.028 | -8.311
-11 | -0.56 | 0.06276 | -0.029 | -8.924
-10.5 | -0.559 | 0.05485 | -0.033 | -10.197
-10 | -0.649 | 0.01036 | -0.051 | -62.626
-9.5 | -0.636 | 0.00861 | -0.053 | -73.854
-9 | -0.606 | 0.00695 | -0.054 | -87.221
-8.5 | -0.57 | 0.00817 | -0.055 | -69.804
-8 | -0.528 | 0.00774 | -0.057 | -68.298
-7.5 | -0.482 | 0.00751 | -0.058 | -64.231
-7 | -0.432 | 0.00734 | -0.059 | -58.942
-6.5 | -0.38 | 0.00722 | -0.06 | -52.562
-6 | -0.324 | 0.00695 | -0.061 | -46.658
-5.5 | -0.267 | 0.00683 | -0.062 | -39.07
-5 | -0.208 | 0.00671 | -0.063 | -30.951
-4.5 | -0.147 | 0.00655 | -0.065 | -22.502
-4 | -0.086 | 0.00647 | -0.066 | -13.324
-3.5 | -0.024 | 0.00636 | -0.067 | -3.815
-3 | 0.038 | 0.0063 | -0.068 | 6.056
-2.5 | 0.101 | 0.00575 | -0.069 | 17.543
-2 | 0.164 | 0.00564 | -0.07 | 29.102
-1.5 | 0.227 | 0.00553 | -0.071 | 41.092
-1 | 0.291 | 0.00528 | -0.073 | 55.213
-0.5 | 0.355 | 0.00612 | -0.074 | 57.958
0 | 0.415 | 0.00607 | -0.075 | 68.448
0.5 | 0.478 | 0.00612 | -0.076 | 78.046
1 | 0.54 | 0.00619 | -0.077 | 87.201
1.5 | 0.602 | 0.00643 | -0.078 | 93.665
2 | 0.664 | 0.00659 | -0.079 | 100.764
2.5 | 0.726 | 0.00614 | -0.08 | 118.287
3 | 0.784 | 0.00655 | -0.082 | 119.59
3.5 | 0.844 | 0.00701 | -0.083 | 120.364
4 | 0.903 | 0.00755 | -0.084 | 119.551
4.5 | 0.962 | 0.00793 | -0.085 | 121.371
5 | 1.019 | 0.00882 | -0.086 | 115.507
5.5 | 1.075 | 0.00918 | -0.087 | 117.112
6 | 1.128 | 0.00956 | -0.088 | 118.004
6.5 | 1.179 | 0.00995 | -0.089 | 118.49
7 | 1.228 | 0.01046 | -0.09 | 117.347
7.5 | 1.273 | 0.01105 | -0.092 | 115.192
8 | 1.312 | 0.01156 | -0.093 | 113.435
8.5 | 1.344 | 0.01217 | -0.094 | 110.441
9 | 1.371 | 0.01275 | -0.095 | 107.563
9.5 | 1.391 | 0.01333 | -0.096 | 104.342
10 | 1.402 | 0.01405 | -0.097 | 99.778
10.5 | 1.405 | 0.01482 | -0.098 | 94.824
11 | 1.4 | 0.01567 | -0.099 | 89.317
11.5 | 1.384 | 0.01662 | -0.1 | 83.299
12 | 1.359 | 0.01781 | -0.101 | 76.315
12.5 | 1.32 | 0.01891 | -0.102 | 69.817
13 | 1.264 | 0.02021 | -0.103 | 62.509
13.5 | 1.195 | 0.02186 | -0.103 | 54.669
14 | 1.117 | 0.02375 | -0.104 | 47.019
14.5 | 1.027 | 0.02664 | -0.104 | 38.54
15 | 0.921 | 0.0337 | -0.103 | 27.32
15.5 | 0.722 | 0.09936 | -0.074 | 7.267

## 134. Re 16M Mach 0.25 (2)
BIGFOIL.COM POLAR EXPORT
NACA67-514 a=0.5
NACA67-514 a=0.5 |  |  |  | Cl Max: | 1.7296 | at alpha= | 19.5 | deg
XFOIL ncrit=9 |  |  |  | L/D Max: | 132.596 | at alpha= | 2.5 | deg
Re: | 16000000 |  |  | Cd Min: | 0.18067 | at alpha= | -20 | deg
Mach: | 0.25 |  |  | Cl=0 at alpha= | -3.7287 | deg
|  |  |  | @ Cl=0.1, Cd= | 0.0046403
|  |  |  | @ Cl=0.4, Cd= | 0.0045905
|  |  |  | @ Cl=0.6, Cd= | 0.0046987
alpha (deg) | Cl | Cd | Cm | Cl/Cd
-20 | -0.4515 | 0.18067 | -0.0588 | -2.499
-19.5 | -0.4598 | 0.1683 | -0.0651 | -2.732
-19 | -0.4713 | 0.15572 | -0.072 | -3.0266
-18.5 | -1.0619 | 0.05324 | -0.1422 | -19.9455
-18 | -1.1318 | 0.03811 | -0.1534 | -29.6982
-17.5 | -1.1863 | 0.03087 | -0.1507 | -38.4289
-17 | -1.2158 | 0.02629 | -0.1446 | -46.2457
-16.5 | -1.2392 | 0.02247 | -0.1364 | -55.1491
-16 | -1.2338 | 0.02016 | -0.1292 | -61.2004
-15.5 | -1.2329 | 0.01768 | -0.1208 | -69.7342
-15 | -1.2146 | 0.01597 | -0.1136 | -76.0551
-14.5 | -1.1893 | 0.01465 | -0.1068 | -81.1809
-14 | -1.152 | 0.0136 | -0.1017 | -84.7059
-13.5 | -1.1065 | 0.01259 | -0.098 | -87.8872
-13 | -1.0606 | 0.01146 | -0.0946 | -92.548
-12.5 | -1.0089 | 0.0107 | -0.0921 | -94.2897
-12 | -0.9548 | 0.01009 | -0.09 | -94.6283
-11.5 | -0.9013 | 0.00938 | -0.088 | -96.0874
-11 | -0.8454 | 0.00883 | -0.0866 | -95.7418
-10.5 | -0.7884 | 0.00838 | -0.0854 | -94.0811
-10 | -0.7308 | 0.00799 | -0.0844 | -91.4643
-9.5 | -0.674 | 0.00754 | -0.0835 | -89.3899
-9 | -0.6166 | 0.00717 | -0.0828 | -85.9972
-8.5 | -0.5583 | 0.00689 | -0.0823 | -81.0305
-8 | -0.5 | 0.00662 | -0.082 | -75.5287
-7.5 | -0.4414 | 0.00637 | -0.0818 | -69.2936
-7 | -0.3835 | 0.00606 | -0.0816 | -63.2838
-6.5 | -0.3252 | 0.0058 | -0.0815 | -56.069
-6 | -0.2666 | 0.0056 | -0.0816 | -47.6071
-5.5 | -0.2079 | 0.00543 | -0.0818 | -38.2873
-5 | -0.1491 | 0.00527 | -0.0821 | -28.2922
-4.5 | -0.0904 | 0.00508 | -0.0824 | -17.7953
-4 | -0.0318 | 0.00491 | -0.0828 | -6.4766
-3.5 | 0.0268 | 0.0048 | -0.0832 | 5.5833
-3 | 0.0857 | 0.00466 | -0.0837 | 18.3906
-2.5 | 0.1439 | 0.00458 | -0.0842 | 31.4192
-2 | 0.2016 | 0.00453 | -0.0846 | 44.5033
-1.5 | 0.2578 | 0.00455 | -0.0847 | 56.6593
-1 | 0.3139 | 0.00459 | -0.0848 | 68.3878
-0.5 | 0.3698 | 0.00461 | -0.0849 | 80.2169
0.5 | 0.4785 | 0.00454 | -0.0845 | 105.3965
1 | 0.5281 | 0.00454 | -0.0833 | 116.3216
2 | 0.6142 | 0.00473 | -0.0784 | 129.852
2.5 | 0.6232 | 0.0047 | -0.069 | 132.5957
3 | 0.6236 | 0.00549 | -0.0574 | 113.5883
3.5 | 0.6566 | 0.00597 | -0.0529 | 109.9832
4.5 | 0.727 | 0.00701 | -0.045 | 103.709
5 | 0.7642 | 0.00756 | -0.0416 | 101.0847
5.5 | 0.7992 | 0.0082 | -0.0379 | 97.4634
6 | 0.8341 | 0.00887 | -0.0342 | 94.0361
6.5 | 0.8741 | 0.00943 | -0.0315 | 92.6935
7.5 | 0.9592 | 0.01044 | -0.0271 | 91.8774
8 | 0.9991 | 0.01105 | -0.0245 | 90.4163
8.5 | 1.0412 | 0.01163 | -0.0224 | 89.5271
9 | 1.0794 | 0.01234 | -0.0196 | 87.4716
9.5 | 1.1168 | 0.01314 | -0.0168 | 84.9924
10 | 1.1552 | 0.0139 | -0.0141 | 83.1079
10.5 | 1.1937 | 0.01474 | -0.0115 | 80.9837
11 | 1.2304 | 0.01562 | -0.0088 | 78.7708
11.5 | 1.268 | 0.01656 | -0.0062 | 76.57
12 | 1.3021 | 0.01764 | -0.0031 | 73.8152
12.5 | 1.3391 | 0.01866 | -0.0006 | 71.7631
13 | 1.3701 | 0.01997 | 0.0027 | 68.6079
13.5 | 1.4012 | 0.02128 | 0.006 | 65.8459
14 | 1.4421 | 0.02262 | 0.0071 | 63.7533
14.5 | 1.5014 | 0.0246 | 0.0037 | 61.0325
15 | 1.555 | 0.02685 | 0.0011 | 57.9143
15.5 | 1.6053 | 0.02919 | -0.0009 | 54.9949
16.5 | 1.6543 | 0.03392 | 0.005 | 48.7706
17 | 1.6749 | 0.03665 | 0.008 | 45.6999
17.5 | 1.6912 | 0.03986 | 0.0109 | 42.4285
18 | 1.7019 | 0.04357 | 0.0139 | 39.0613
18.5 | 1.7135 | 0.04742 | 0.0164 | 36.1345
19 | 1.7271 | 0.05125 | 0.0184 | 33.6995
19.5 | 1.7296 | 0.05611 | 0.0205 | 30.8252
20 | 1.7275 | 0.06154 | 0.0223 | 28.0712

## 135. Re 16M Mach 0.50 (1)
BIGFOIL.COM POLAR EXPORT
NACA67-514 a=0.5
NACA67-514 a=0.5 |  |  |  | Cl Max: | 1.334 | at alpha= | 7.5 | deg
JavaFoil+Calcfoil stall+Eppler ext transition |  |  |  | L/D Max: | 116.737 | at alpha= | 3 | deg
Re: | 16000000 |  |  | Cd Min: | 0.00614 | at alpha= | -1 | deg
Mach: | 0.5 |  |  | Cl=0 at alpha= | -3.3043 | deg
|  |  |  | @ Cl=0.1, Cd= | 0.0064057
|  |  |  | @ Cl=0.4, Cd= | 0.0063039
|  |  |  | @ Cl=0.6, Cd= | 0.0066491
alpha (deg) | Cl | Cd | Cm | Cl/Cd
-20 | -0.927 | 0.17021 | -0.021 | -5.444
-19.5 | -0.901 | 0.15829 | -0.022 | -5.693
-19 | -0.874 | 0.15033 | -0.023 | -5.811
-18.5 | -0.845 | 0.14755 | -0.023 | -5.728
-18 | -0.817 | 0.14238 | -0.023 | -5.741
-17.5 | -0.79 | 0.13262 | -0.023 | -5.954
-17 | -0.763 | 0.12583 | -0.024 | -6.061
-16.5 | -0.735 | 0.11831 | -0.025 | -6.215
-16 | -0.708 | 0.11451 | -0.025 | -6.18
-15.5 | -0.68 | 0.10777 | -0.026 | -6.309
-15 | -0.652 | 0.10065 | -0.026 | -6.482
-14.5 | -0.627 | 0.09087 | -0.028 | -6.903
-14 | -0.603 | 0.082 | -0.03 | -7.349
-13.5 | -0.579 | 0.07276 | -0.033 | -7.964
-13 | -0.563 | 0.05839 | -0.037 | -9.636
-12.5 | -0.512 | 0.08576 | -0.027 | -5.972
-12 | -0.485 | 0.07932 | -0.028 | -6.112
-11.5 | -0.458 | 0.07197 | -0.03 | -6.365
-11 | -0.432 | 0.06506 | -0.032 | -6.634
-10.5 | -0.405 | 0.0596 | -0.034 | -6.796
-10 | -0.385 | 0.04738 | -0.041 | -8.13
-9.5 | -0.345 | 0.0641 | -0.029 | -5.38
-9 | -0.318 | 0.05793 | -0.031 | -5.484
-8.5 | -0.291 | 0.05219 | -0.033 | -5.567
-8 | -0.264 | 0.04676 | -0.037 | -5.645
-7.5 | -0.234 | 0.04934 | -0.032 | -4.74
-7 | -0.313 | 0.04424 | -0.034 | -7.073
-6.5 | -0.378 | 0.00787 | -0.067 | -48.068
-6 | -0.339 | 0.00701 | -0.068 | -48.39
-5.5 | -0.286 | 0.00644 | -0.069 | -44.398
-5 | -0.226 | 0.00683 | -0.071 | -33.024
-4.5 | -0.162 | 0.00707 | -0.072 | -22.86
-4 | -0.095 | 0.00681 | -0.073 | -13.958
-3.5 | -0.027 | 0.00666 | -0.074 | -4.04
-3 | 0.042 | 0.00653 | -0.076 | 6.492
-2.5 | 0.112 | 0.00638 | -0.077 | 17.626
-2 | 0.183 | 0.00629 | -0.078 | 29.108
-1.5 | 0.254 | 0.00621 | -0.079 | 40.889
-1 | 0.326 | 0.00614 | -0.081 | 53.015
-0.5 | 0.396 | 0.00629 | -0.082 | 63.009
0 | 0.462 | 0.00652 | -0.083 | 70.953
0.5 | 0.532 | 0.00659 | -0.084 | 80.734
1 | 0.601 | 0.00665 | -0.086 | 90.335
1.5 | 0.67 | 0.00702 | -0.087 | 95.458
2 | 0.739 | 0.0072 | -0.088 | 102.604
2.5 | 0.808 | 0.00693 | -0.089 | 116.647
3 | 0.871 | 0.00746 | -0.091 | 116.737
3.5 | 0.937 | 0.00812 | -0.092 | 115.405
4 | 1.002 | 0.00876 | -0.093 | 114.441
4.5 | 1.066 | 0.00981 | -0.094 | 108.654
5 | 1.127 | 0.01038 | -0.096 | 108.6
5.5 | 1.184 | 0.01092 | -0.097 | 108.468
6 | 1.236 | 0.01149 | -0.098 | 107.57
6.5 | 1.28 | 0.01219 | -0.099 | 105.055
7 | 1.314 | 0.01309 | -0.101 | 100.449
7.5 | 1.334 | 0.01399 | -0.102 | 95.324
8 | 1.309 | 0.01505 | -0.103 | 86.981
8.5 | 1.184 | 0.01649 | -0.104 | 71.81
9 | 0.821 | 0.01756 | -0.105 | 46.75
9.5 | 0.851 | 0.01946 | -0.106 | 43.76
10 | 0.884 | 0.01944 | -0.108 | 45.467
10.5 | 0.913 | 0.02158 | -0.108 | 42.324
11 | 0.787 | 0.07581 | -0.06 | 10.385
11.5 | 0.977 | 0.02248 | -0.111 | 43.487
12 | 1.005 | 0.02497 | -0.111 | 40.261
12.5 | 1.022 | 0.03063 | -0.111 | 33.369

## 136. Re 16M Mach 0.50 (2)
BIGFOIL.COM POLAR EXPORT
NACA67-514 a=0.5
NACA67-514 a=0.5 |  |  |  | Cl Max: | 1.3358 | at alpha= | 12 | deg
XFOIL ncrit=9 |  |  |  | L/D Max: | 147.92 | at alpha= | 2.5 | deg
Re: | 16000000 |  |  | Cd Min: | 0.08613 | at alpha= | -12.5 | deg
Mach: | 0.5 |  |  | Cl=0 at alpha= | -3.8672 | deg
|  |  |  | @ Cl=0.1, Cd= | 0.0048855
|  |  |  | @ Cl=0.4, Cd= | 0.0046633
|  |  |  | @ Cl=0.6, Cd= | 0.0045674
alpha (deg) | Cl | Cd | Cm | Cl/Cd
-12.5 | -0.2446 | 0.08613 | -0.1367 | -2.8399
-12 | -0.2463 | 0.07813 | -0.1413 | -3.1524
-11.5 | -0.2559 | 0.06962 | -0.1462 | -3.6757
-11 | -0.2816 | 0.05965 | -0.1524 | -4.7209
-10.5 | -0.3061 | 0.04939 | -0.161 | -6.1976
-10 | -0.331 | 0.0418 | -0.1628 | -7.9187
-9.5 | -0.3663 | 0.03561 | -0.158 | -10.2864
-9 | -0.4133 | 0.03022 | -0.1468 | -13.6764
-8.5 | -0.451 | 0.02353 | -0.1361 | -19.167
-8 | -0.4712 | 0.01707 | -0.1255 | -27.604
-7.5 | -0.4794 | 0.01047 | -0.1152 | -45.788
-7 | -0.4283 | 0.00758 | -0.1102 | -56.504
-6.5 | -0.3608 | 0.00666 | -0.1071 | -54.1742
-6 | -0.2914 | 0.0062 | -0.1049 | -47
-5.5 | -0.2221 | 0.00586 | -0.1033 | -37.901
-5 | -0.1532 | 0.00557 | -0.1021 | -27.5045
-4.5 | -0.0848 | 0.00537 | -0.1013 | -15.7914
-4 | -0.0178 | 0.00517 | -0.1006 | -3.4429
-3.5 | 0.0492 | 0.00497 | -0.1003 | 9.8994
-3 | 0.1153 | 0.00486 | -0.1001 | 23.7243
-2.5 | 0.1813 | 0.00475 | -0.1 | 38.1684
-2 | 0.2464 | 0.00467 | -0.1 | 52.7623
-1.5 | 0.3102 | 0.00463 | -0.0998 | 66.9978
-1 | 0.3726 | 0.00465 | -0.0995 | 80.129
-0.5 | 0.4342 | 0.00468 | -0.0991 | 92.7778
0 | 0.4931 | 0.00468 | -0.0981 | 105.3632
0.5 | 0.5507 | 0.00465 | -0.0969 | 118.4301
1 | 0.6044 | 0.00456 | -0.0949 | 132.5439
1.5 | 0.6533 | 0.00459 | -0.0919 | 142.3312
2 | 0.6697 | 0.00468 | -0.0819 | 143.0983
2.5 | 0.6686 | 0.00452 | -0.0687 | 147.9204
3 | 0.6602 | 0.0058 | -0.0545 | 113.8276
3.5 | 0.6752 | 0.00691 | -0.0453 | 97.7135
4.5 | 0.7323 | 0.00882 | -0.0325 | 83.0272
5 | 0.7677 | 0.00975 | -0.0275 | 78.7385
6.5 | 0.8796 | 0.01278 | -0.0135 | 68.8263
7 | 0.9272 | 0.0136 | -0.0105 | 68.1765
7.5 | 0.9743 | 0.0145 | -0.0072 | 67.1931
8 | 1.022 | 0.01539 | -0.0039 | 66.4068
8.5 | 1.066 | 0.01652 | 0 | 64.5278
9 | 1.1107 | 0.01767 | 0.0039 | 62.858
9.5 | 1.1539 | 0.01899 | 0.0081 | 60.7636
10 | 1.1969 | 0.02038 | 0.0124 | 58.7291
10.5 | 1.2428 | 0.02181 | 0.0166 | 56.983
11 | 1.2842 | 0.02351 | 0.0214 | 54.6236
11.5 | 1.3204 | 0.02568 | 0.0268 | 51.4174
12 | 1.3358 | 0.02905 | 0.0341 | 45.9828
12.5 | 1.3246 | 0.03424 | 0.0421 | 38.6857
13 | 1.2885 | 0.04155 | 0.0492 | 31.0108
13.5 | 1.2546 | 0.04965 | 0.0536 | 25.2689
14 | 1.2196 | 0.0588 | 0.0555 | 20.7415

## 137. Re 18M Mach 0.00 (1)
BIGFOIL.COM POLAR EXPORT
NACA67-514 a=0.5
NACA67-514 a=0.5 |  |  |  | Cl Max: | 1.455 | at alpha= | 12 | deg
JavaFoil+Calcfoil stall+Eppler ext transition |  |  |  | L/D Max: | 123.788 | at alpha= | 6.5 | deg
Re: | 18000000 |  |  | Cd Min: | 0.00546 | at alpha= | -1 | deg
Mach: | 0 |  |  | Cl=0 at alpha= | -3.3033 | deg
|  |  |  | @ Cl=0.1, Cd= | 0.0059677
|  |  |  | @ Cl=0.4, Cd= | 0.006095
|  |  |  | @ Cl=0.6, Cd= | 0.006458
alpha (deg) | Cl | Cd | Cm | Cl/Cd
-16 | -0.623 | 0.10966 | -0.021 | -5.683
-15.5 | -0.633 | 0.10433 | -0.021 | -6.069
-15 | -0.642 | 0.0985 | -0.022 | -6.514
-14.5 | -0.648 | 0.09212 | -0.023 | -7.035
-14 | -0.652 | 0.0871 | -0.024 | -7.483
-13.5 | -0.654 | 0.08086 | -0.025 | -8.085
-13 | -0.653 | 0.07419 | -0.027 | -8.807
-12.5 | -0.649 | 0.06863 | -0.028 | -9.463
-12 | -0.648 | 0.0591 | -0.031 | -10.956
-11.5 | -0.649 | 0.04592 | -0.036 | -14.142
-11 | -0.734 | 0.00937 | -0.048 | -78.405
-10.5 | -0.715 | 0.00855 | -0.049 | -83.549
-10 | -0.686 | 0.00707 | -0.05 | -97.072
-9.5 | -0.654 | 0.00824 | -0.051 | -79.348
-9 | -0.614 | 0.00798 | -0.053 | -76.988
-8.5 | -0.571 | 0.00766 | -0.054 | -74.519
-8 | -0.525 | 0.00742 | -0.055 | -70.739
-7.5 | -0.476 | 0.00723 | -0.056 | -65.854
-7 | -0.425 | 0.00701 | -0.057 | -60.57
-6.5 | -0.372 | 0.00686 | -0.058 | -54.211
-6 | -0.317 | 0.00668 | -0.059 | -47.38
-5.5 | -0.26 | 0.00657 | -0.06 | -39.577
-5 | -0.202 | 0.00642 | -0.061 | -31.446
-4.5 | -0.143 | 0.00632 | -0.063 | -22.654
-4 | -0.084 | 0.00625 | -0.064 | -13.377
-3.5 | -0.024 | 0.00612 | -0.065 | -3.846
-3 | 0.037 | 0.00605 | -0.066 | 6.113
-2.5 | 0.098 | 0.00597 | -0.067 | 16.377
-2 | 0.159 | 0.0059 | -0.068 | 26.913
-1.5 | 0.22 | 0.0058 | -0.069 | 37.925
-1 | 0.282 | 0.00546 | -0.07 | 51.645
-0.5 | 0.343 | 0.00619 | -0.071 | 55.419
0 | 0.403 | 0.00609 | -0.072 | 66.168
0.5 | 0.463 | 0.00614 | -0.074 | 75.483
1 | 0.523 | 0.00632 | -0.075 | 82.887
1.5 | 0.584 | 0.00641 | -0.076 | 91.043
2 | 0.644 | 0.00659 | -0.077 | 97.641
2.5 | 0.704 | 0.00676 | -0.078 | 104.057
3 | 0.76 | 0.00696 | -0.079 | 109.322
3.5 | 0.819 | 0.00679 | -0.08 | 120.561
4 | 0.876 | 0.00718 | -0.081 | 122.089
4.5 | 0.934 | 0.00779 | -0.082 | 119.84
5 | 0.99 | 0.00831 | -0.083 | 119.101
5.5 | 1.044 | 0.00861 | -0.085 | 121.357
6 | 1.097 | 0.00895 | -0.086 | 122.64
6.5 | 1.148 | 0.00928 | -0.087 | 123.788
7 | 1.198 | 0.00972 | -0.088 | 123.248
7.5 | 1.244 | 0.01027 | -0.089 | 121.197
8 | 1.286 | 0.01069 | -0.09 | 120.286
8.5 | 1.324 | 0.01118 | -0.091 | 118.392
9 | 1.357 | 0.01164 | -0.092 | 116.575
9.5 | 1.387 | 0.0122 | -0.093 | 113.648
10 | 1.411 | 0.01272 | -0.094 | 110.939
10.5 | 1.43 | 0.01331 | -0.095 | 107.463
11 | 1.444 | 0.01392 | -0.096 | 103.731
11.5 | 1.452 | 0.0147 | -0.097 | 98.822
12 | 1.455 | 0.01546 | -0.098 | 94.139
12.5 | 1.451 | 0.0162 | -0.099 | 89.569
13 | 1.436 | 0.01716 | -0.1 | 83.676
13.5 | 1.415 | 0.01818 | -0.101 | 77.808
14 | 1.389 | 0.01915 | -0.102 | 72.558
14.5 | 1.359 | 0.02013 | -0.103 | 67.5
15 | 1.324 | 0.02136 | -0.103 | 61.961
15.5 | 1.285 | 0.02274 | -0.104 | 56.512
16 | 1.243 | 0.02421 | -0.105 | 51.346
16.5 | 1.199 | 0.02601 | -0.105 | 46.099
17 | 1.153 | 0.02836 | -0.106 | 40.637

## 138. Re 18M Mach 0.00 (2)
BIGFOIL.COM POLAR EXPORT
NACA67-514 a=0.5
NACA67-514 a=0.5 |  |  |  | Cl Max: | 1.7819 | at alpha= | 20 | deg
XFOIL ncrit=9 |  |  |  | L/D Max: | 121.268 | at alpha= | 2.5 | deg
Re: | 18000000 |  |  | Cd Min: | 0.04331 | at alpha= | 20 | deg
Mach: | 0 |  |  | Cl=0 at alpha= | -3.6869 | deg
|  |  |  | @ Cl=0.1, Cd= | 0.0045538
|  |  |  | @ Cl=0.4, Cd= | 0.0045747
|  |  |  | @ Cl=0.6, Cd= | 0.0049804
alpha (deg) | Cl | Cd | Cm | Cl/Cd
-20 | -1.4672 | 0.02148 | -0.1152 | -68.3054
-19.5 | -1.4567 | 0.01973 | -0.1106 | -73.8317
-19 | -1.44 | 0.01832 | -0.1063 | -78.6026
-18.5 | -1.4217 | 0.01695 | -0.1019 | -83.8761
-18 | -1.3918 | 0.01617 | -0.0987 | -86.073
-17.5 | -1.3663 | 0.01515 | -0.0948 | -90.1848
-17 | -1.3362 | 0.01437 | -0.0913 | -92.9854
-16.5 | -1.3047 | 0.01369 | -0.0878 | -95.3031
-16 | -1.2736 | 0.01303 | -0.084 | -97.7437
-15.5 | -1.2363 | 0.01239 | -0.0813 | -99.7821
-15 | -1.1958 | 0.0116 | -0.0794 | -103.0862
-14.5 | -1.1517 | 0.01098 | -0.078 | -104.8907
-14 | -1.1049 | 0.01048 | -0.077 | -105.4294
-13.5 | -1.0568 | 0.01002 | -0.0762 | -105.4691
-13 | -1.0085 | 0.00953 | -0.0754 | -105.8237
-12.5 | -0.9596 | 0.00904 | -0.0747 | -106.1504
-12 | -0.9093 | 0.00862 | -0.0743 | -105.4872
-11.5 | -0.8575 | 0.00826 | -0.0741 | -103.8136
-11 | -0.8051 | 0.00793 | -0.0739 | -101.5259
-10.5 | -0.7524 | 0.00759 | -0.0738 | -99.1304
-10 | -0.6997 | 0.00723 | -0.0738 | -96.7773
-9.5 | -0.6463 | 0.00693 | -0.0738 | -93.2612
-9 | -0.592 | 0.00669 | -0.074 | -88.4903
-8.5 | -0.5373 | 0.00648 | -0.0742 | -82.9167
-7.5 | -0.4273 | 0.00601 | -0.0749 | -71.0982
-7 | -0.3723 | 0.00575 | -0.0751 | -64.7478
-6.5 | -0.3167 | 0.00555 | -0.0756 | -57.0631
-6 | -0.2607 | 0.00539 | -0.076 | -48.3673
-5.5 | -0.2045 | 0.00524 | -0.0766 | -39.0267
-5 | -0.1481 | 0.00509 | -0.0771 | -29.0963
-4.5 | -0.0919 | 0.00491 | -0.0777 | -18.7169
-4 | -0.0355 | 0.00477 | -0.0782 | -7.4423
-3.5 | 0.0212 | 0.00467 | -0.0789 | 4.5396
-3 | 0.0773 | 0.00457 | -0.0794 | 16.9147
-2.5 | 0.1332 | 0.00453 | -0.0799 | 29.404
-2 | 0.1881 | 0.00453 | -0.0802 | 41.5232
-1.5 | 0.2428 | 0.00454 | -0.0805 | 53.4802
-1 | 0.2973 | 0.00458 | -0.0807 | 64.9127
-0.5 | 0.3514 | 0.00462 | -0.0809 | 76.0606
0 | 0.405 | 0.00457 | -0.0809 | 88.6214
1 | 0.5025 | 0.00475 | -0.0792 | 105.7895
2 | 0.5897 | 0.00502 | -0.0754 | 117.4701
2.5 | 0.6027 | 0.00497 | -0.0673 | 121.2676
3 | 0.6273 | 0.00535 | -0.0612 | 117.2523
3.5 | 0.6597 | 0.00574 | -0.0568 | 114.9303
4 | 0.6954 | 0.00613 | -0.0532 | 113.4421
4.5 | 0.7304 | 0.0066 | -0.0497 | 110.6667
5 | 0.7666 | 0.00704 | -0.0464 | 108.892
5.5 | 0.7996 | 0.00765 | -0.0427 | 104.5229
6 | 0.8386 | 0.00811 | -0.0402 | 103.4032
6.5 | 0.8783 | 0.00855 | -0.0379 | 102.7251
7 | 0.9195 | 0.00898 | -0.0359 | 102.3942
7.5 | 0.9606 | 0.00942 | -0.034 | 101.9745
8 | 1.0012 | 0.00987 | -0.0321 | 101.4387
8.5 | 1.0396 | 0.01042 | -0.0299 | 99.7697
9 | 1.0797 | 0.01092 | -0.028 | 98.8736
9.5 | 1.1142 | 0.01162 | -0.0252 | 95.8864
10 | 1.153 | 0.01221 | -0.0233 | 94.4308
10.5 | 1.1889 | 0.01288 | -0.021 | 92.3059
11 | 1.2259 | 0.01358 | -0.0189 | 90.2725
11.5 | 1.2608 | 0.01434 | -0.0166 | 87.9219
12 | 1.297 | 0.0151 | -0.0146 | 85.894
12.5 | 1.3288 | 0.01604 | -0.012 | 82.8429
13 | 1.3639 | 0.01688 | -0.0101 | 80.7998
13.5 | 1.3924 | 0.01801 | -0.0072 | 77.3126
14 | 1.4262 | 0.01888 | -0.0052 | 75.5403
14.5 | 1.464 | 0.02003 | -0.0046 | 73.0904
15 | 1.5214 | 0.02153 | -0.0087 | 70.6642
15.5 | 1.5749 | 0.0232 | -0.0123 | 67.8836
16 | 1.6232 | 0.02505 | -0.015 | 64.7984
17 | 1.6746 | 0.02836 | -0.0106 | 59.048
17.5 | 1.6982 | 0.03029 | -0.0085 | 56.0647
18 | 1.7166 | 0.0326 | -0.0061 | 52.6564
18.5 | 1.7392 | 0.03469 | -0.0043 | 50.1355
19 | 1.7613 | 0.03691 | -0.0027 | 47.7188
19.5 | 1.7758 | 0.03975 | -0.0007 | 44.6742
20 | 1.7819 | 0.04331 | 0.0017 | 41.1429

## 139. Re 18M Mach 0.10 (1)
BIGFOIL.COM POLAR EXPORT
NACA67-514 a=0.5
NACA67-514 a=0.5 |  |  |  | Cl Max: | 1.446 | at alpha= | 11.5 | deg
JavaFoil+Calcfoil stall+Eppler ext transition |  |  |  | L/D Max: | 123.171 | at alpha= | 6.5 | deg
Re: | 18000000 |  |  | Cd Min: | 0.00548 | at alpha= | -1 | deg
Mach: | 0.1 |  |  | Cl=0 at alpha= | -3.3033 | deg
|  |  |  | @ Cl=0.1, Cd= | 0.0059793
|  |  |  | @ Cl=0.4, Cd= | 0.0060817
|  |  |  | @ Cl=0.6, Cd= | 0.006499
alpha (deg) | Cl | Cd | Cm | Cl/Cd
-16 | -0.59 | 0.11245 | -0.02 | -5.25
-15.5 | -0.604 | 0.10625 | -0.021 | -5.682
-15 | -0.615 | 0.10017 | -0.022 | -6.144
-14.5 | -0.625 | 0.09401 | -0.023 | -6.647
-14 | -0.631 | 0.08918 | -0.023 | -7.079
-13.5 | -0.636 | 0.08286 | -0.025 | -7.675
-13 | -0.638 | 0.07611 | -0.026 | -8.384
-12.5 | -0.636 | 0.07062 | -0.028 | -9.012
-12 | -0.635 | 0.06246 | -0.03 | -10.161
-11.5 | -0.63 | 0.05427 | -0.033 | -11.616
-11 | -0.726 | 0.00979 | -0.048 | -74.135
-10.5 | -0.709 | 0.00883 | -0.049 | -80.353
-10 | -0.684 | 0.00834 | -0.05 | -82.031
-9.5 | -0.652 | 0.00736 | -0.052 | -88.605
-9 | -0.614 | 0.00801 | -0.053 | -76.638
-8.5 | -0.571 | 0.0077 | -0.054 | -74.233
-8 | -0.526 | 0.00738 | -0.055 | -71.202
-7.5 | -0.477 | 0.00716 | -0.056 | -66.676
-7 | -0.426 | 0.00707 | -0.057 | -60.25
-6.5 | -0.373 | 0.00691 | -0.058 | -53.95
-6 | -0.318 | 0.00674 | -0.059 | -47.196
-5.5 | -0.261 | 0.00659 | -0.061 | -39.602
-5 | -0.203 | 0.00647 | -0.062 | -31.342
-4.5 | -0.144 | 0.00636 | -0.063 | -22.589
-4 | -0.084 | 0.00626 | -0.064 | -13.418
-3.5 | -0.024 | 0.00616 | -0.065 | -3.839
-3 | 0.037 | 0.00606 | -0.066 | 6.132
-2.5 | 0.098 | 0.00598 | -0.067 | 16.439
-2 | 0.16 | 0.00596 | -0.069 | 26.814
-1.5 | 0.221 | 0.00554 | -0.07 | 39.92
-1 | 0.284 | 0.00548 | -0.071 | 51.77
-0.5 | 0.345 | 0.00621 | -0.072 | 55.528
0 | 0.405 | 0.00607 | -0.073 | 66.629
0.5 | 0.465 | 0.00613 | -0.074 | 75.909
1 | 0.526 | 0.00631 | -0.075 | 83.295
1.5 | 0.586 | 0.00646 | -0.076 | 90.768
2 | 0.647 | 0.00663 | -0.077 | 97.605
2.5 | 0.707 | 0.00677 | -0.078 | 104.454
3 | 0.764 | 0.00701 | -0.079 | 108.983
3.5 | 0.823 | 0.00683 | -0.081 | 120.375
4 | 0.881 | 0.00722 | -0.082 | 121.943
4.5 | 0.938 | 0.00785 | -0.083 | 119.568
5 | 0.995 | 0.00835 | -0.084 | 119.11
5.5 | 1.049 | 0.00868 | -0.085 | 120.84
6 | 1.102 | 0.00899 | -0.086 | 122.526
6.5 | 1.153 | 0.00936 | -0.087 | 123.171
7 | 1.202 | 0.0098 | -0.088 | 122.628
7.5 | 1.249 | 0.01034 | -0.089 | 120.794
8 | 1.29 | 0.01079 | -0.09 | 119.575
8.5 | 1.328 | 0.01129 | -0.091 | 117.571
9 | 1.36 | 0.0118 | -0.092 | 115.285
9.5 | 1.388 | 0.01233 | -0.093 | 112.595
10 | 1.411 | 0.01291 | -0.094 | 109.329
10.5 | 1.428 | 0.01347 | -0.095 | 106.072
11 | 1.44 | 0.01419 | -0.096 | 101.475
11.5 | 1.446 | 0.01491 | -0.097 | 96.99
12 | 1.446 | 0.0157 | -0.098 | 92.059
12.5 | 1.437 | 0.01644 | -0.099 | 87.418
13 | 1.418 | 0.01744 | -0.1 | 81.309
13.5 | 1.392 | 0.01856 | -0.101 | 75.044
14 | 1.362 | 0.01951 | -0.102 | 69.777
14.5 | 1.325 | 0.02066 | -0.103 | 64.149
15 | 1.284 | 0.02196 | -0.104 | 58.487
15.5 | 1.24 | 0.02344 | -0.104 | 52.876
16 | 1.192 | 0.02512 | -0.105 | 47.45
16.5 | 1.141 | 0.02739 | -0.106 | 41.669

## 140. Re 18M Mach 0.10 (2)
BIGFOIL.COM POLAR EXPORT
NACA67-514 a=0.5
NACA67-514 a=0.5 |  |  |  | Cl Max: | 1.7773 | at alpha= | 20 | deg
XFOIL ncrit=9 |  |  |  | L/D Max: | 118.66 | at alpha= | 2 | deg
Re: | 18000000 |  |  | Cd Min: | 0.04571 | at alpha= | 20 | deg
Mach: | 0.1 |  |  | Cl=0 at alpha= | -3.6912 | deg
|  |  |  | @ Cl=0.1, Cd= | 0.0045546
|  |  |  | @ Cl=0.4, Cd= | 0.0046462
|  |  |  | @ Cl=0.6, Cd= | 0.0050784
alpha (deg) | Cl | Cd | Cm | Cl/Cd
-20 | -1.4432 | 0.02411 | -0.125 | -59.859
-19.5 | -1.435 | 0.02208 | -0.1205 | -64.9909
-19 | -1.4224 | 0.02036 | -0.1159 | -69.8625
-18.5 | -1.4093 | 0.01868 | -0.1109 | -75.4443
-18 | -1.3824 | 0.01768 | -0.1072 | -78.19
-17.5 | -1.3638 | 0.01627 | -0.1022 | -83.823
-17 | -1.3403 | 0.01511 | -0.0975 | -88.7028
-16.5 | -1.3101 | 0.01427 | -0.0935 | -91.808
-16 | -1.2785 | 0.01355 | -0.0895 | -94.3542
-15.5 | -1.2443 | 0.01294 | -0.0858 | -96.1592
-15 | -1.2034 | 0.01217 | -0.0835 | -98.8825
-14.5 | -1.1607 | 0.01137 | -0.0815 | -102.0844
-14 | -1.1148 | 0.01074 | -0.08 | -103.7989
-13.5 | -1.0663 | 0.01024 | -0.0789 | -104.1309
-13 | -1.0169 | 0.00977 | -0.078 | -104.0839
-12.5 | -0.9671 | 0.00927 | -0.0771 | -104.3258
-12 | -0.9169 | 0.00876 | -0.0764 | -104.6689
-11.5 | -0.8647 | 0.00837 | -0.0759 | -103.3094
-11 | -0.8116 | 0.00802 | -0.0756 | -101.197
-10.5 | -0.7581 | 0.00769 | -0.0754 | -98.5826
-10 | -0.7047 | 0.00732 | -0.0752 | -96.2705
-9.5 | -0.6509 | 0.00699 | -0.0751 | -93.1187
-9 | -0.5961 | 0.00674 | -0.0752 | -88.4421
-8.5 | -0.5409 | 0.00651 | -0.0753 | -83.0876
-8 | -0.4854 | 0.00628 | -0.0756 | -77.293
-7.5 | -0.4297 | 0.00604 | -0.0758 | -71.1424
-7 | -0.3743 | 0.00578 | -0.076 | -64.7578
-6.5 | -0.3183 | 0.00557 | -0.0764 | -57.1454
-6 | -0.2619 | 0.0054 | -0.0768 | -48.5
-5.5 | -0.2054 | 0.00525 | -0.0773 | -39.1238
-5 | -0.1485 | 0.0051 | -0.0778 | -29.1176
-4.5 | -0.0918 | 0.00492 | -0.0784 | -18.6585
-4 | -0.0352 | 0.00478 | -0.0789 | -7.364
-3.5 | 0.0218 | 0.00467 | -0.0795 | 4.6681
-3 | 0.0783 | 0.00457 | -0.08 | 17.1335
-2.5 | 0.1345 | 0.00453 | -0.0805 | 29.6909
-2 | 0.1898 | 0.00452 | -0.0808 | 41.9912
-1.5 | 0.2448 | 0.00454 | -0.0811 | 53.9207
-1 | 0.2995 | 0.00458 | -0.0813 | 65.393
-0.5 | 0.354 | 0.00461 | -0.0814 | 76.7896
1 | 0.5063 | 0.00473 | -0.0798 | 107.0402
2 | 0.5933 | 0.005 | -0.0758 | 118.66
3.5 | 0.6591 | 0.00577 | -0.0561 | 114.2288
4 | 0.6946 | 0.00617 | -0.0525 | 112.577
4.5 | 0.7298 | 0.00665 | -0.0489 | 109.7444
5 | 0.7671 | 0.00709 | -0.0458 | 108.1946
6 | 0.8379 | 0.00821 | -0.0392 | 102.0585
6.5 | 0.879 | 0.00864 | -0.0371 | 101.7361
7 | 0.919 | 0.00911 | -0.0349 | 100.8782
7.5 | 0.9616 | 0.00953 | -0.0332 | 100.9024
8 | 1.001 | 0.01003 | -0.0309 | 99.8006
8.5 | 1.0408 | 0.01056 | -0.0288 | 98.5606
9 | 1.0802 | 0.0111 | -0.0268 | 97.3153
9.5 | 1.1156 | 0.0118 | -0.0241 | 94.5424
10 | 1.1543 | 0.01241 | -0.022 | 93.0137
10.5 | 1.1906 | 0.01311 | -0.0196 | 90.8162
11 | 1.228 | 0.01382 | -0.0175 | 88.8567
11.5 | 1.2628 | 0.01462 | -0.0151 | 86.3748
12 | 1.2994 | 0.01541 | -0.0131 | 84.3219
12.5 | 1.3314 | 0.01637 | -0.0104 | 81.3317
13 | 1.3673 | 0.01722 | -0.0084 | 79.4019
13.5 | 1.395 | 0.01844 | -0.0054 | 75.6508
14.5 | 1.4688 | 0.02062 | -0.003 | 71.2318
15 | 1.5266 | 0.02214 | -0.007 | 68.9521
15.5 | 1.5784 | 0.02406 | -0.0103 | 65.6027
16 | 1.6286 | 0.0258 | -0.013 | 63.124
17 | 1.6776 | 0.0294 | -0.0079 | 57.0612
17.5 | 1.7022 | 0.03134 | -0.0059 | 54.314
18 | 1.7167 | 0.03401 | -0.003 | 50.4763
18.5 | 1.737 | 0.03644 | -0.001 | 47.6674
19 | 1.7599 | 0.03874 | 0.0005 | 45.4285
19.5 | 1.7701 | 0.04203 | 0.0029 | 42.1152
20 | 1.7773 | 0.04571 | 0.0051 | 38.8821

## 141. Re 18M Mach 0.25 (1)
BIGFOIL.COM POLAR EXPORT
NACA67-514 a=0.5
NACA67-514 a=0.5 |  |  |  | Cl Max: | 1.406 | at alpha= | 10.5 | deg
JavaFoil+Calcfoil stall+Eppler ext transition |  |  |  | L/D Max: | 120.928 | at alpha= | 4 | deg
Re: | 18000000 |  |  | Cd Min: | 0.00557 | at alpha= | -2 | deg
Mach: | 0.25 |  |  | Cl=0 at alpha= | -3.3064 | deg
|  |  |  | @ Cl=0.1, Cd= | 0.0061106
|  |  |  | @ Cl=0.4, Cd= | 0.0062075
|  |  |  | @ Cl=0.6, Cd= | 0.0065565
alpha (deg) | Cl | Cd | Cm | Cl/Cd
-14.5 | -0.421 | 0.10504 | -0.021 | -4.003
-14 | -0.457 | 0.09903 | -0.022 | -4.617
-13.5 | -0.489 | 0.09123 | -0.023 | -5.357
-13 | -0.515 | 0.08619 | -0.024 | -5.972
-12.5 | -0.534 | 0.08314 | -0.023 | -6.419
-12 | -0.55 | 0.07314 | -0.026 | -7.517
-11.5 | -0.559 | 0.06664 | -0.028 | -8.391
-11 | -0.561 | 0.062 | -0.03 | -9.045
-10.5 | -0.561 | 0.0534 | -0.033 | -10.51
-10 | -0.573 | 0.03491 | -0.041 | -16.425
-9.5 | -0.637 | 0.00847 | -0.053 | -75.13
-9 | -0.606 | 0.00686 | -0.054 | -88.42
-8.5 | -0.57 | 0.00803 | -0.055 | -71.071
-8 | -0.528 | 0.00766 | -0.057 | -68.923
-7.5 | -0.482 | 0.00747 | -0.058 | -64.578
-7 | -0.432 | 0.00727 | -0.059 | -59.502
-6.5 | -0.38 | 0.00709 | -0.06 | -53.554
-6 | -0.324 | 0.00687 | -0.061 | -47.262
-5.5 | -0.267 | 0.00673 | -0.062 | -39.631
-5 | -0.208 | 0.00656 | -0.063 | -31.643
-4.5 | -0.147 | 0.00644 | -0.065 | -22.878
-4 | -0.086 | 0.00637 | -0.066 | -13.526
-3.5 | -0.024 | 0.00626 | -0.067 | -3.878
-3 | 0.038 | 0.00615 | -0.068 | 6.198
-2.5 | 0.101 | 0.00611 | -0.069 | 16.531
-2 | 0.164 | 0.00557 | -0.07 | 29.45
-1.5 | 0.227 | 0.0056 | -0.071 | 40.605
-1 | 0.291 | 0.00612 | -0.073 | 47.581
-0.5 | 0.355 | 0.00626 | -0.074 | 56.598
0 | 0.415 | 0.00619 | -0.075 | 67.087
0.5 | 0.478 | 0.00625 | -0.076 | 76.453
1 | 0.54 | 0.00645 | -0.077 | 83.692
1.5 | 0.602 | 0.00656 | -0.078 | 91.752
2 | 0.664 | 0.00675 | -0.079 | 98.319
2.5 | 0.726 | 0.00693 | -0.08 | 104.807
3 | 0.784 | 0.00656 | -0.082 | 119.5
3.5 | 0.844 | 0.00705 | -0.083 | 119.718
4 | 0.903 | 0.00747 | -0.084 | 120.928
4.5 | 0.962 | 0.00812 | -0.085 | 118.473
5 | 1.02 | 0.00866 | -0.086 | 117.726
5.5 | 1.075 | 0.00901 | -0.087 | 119.352
6 | 1.129 | 0.00937 | -0.088 | 120.421
6.5 | 1.18 | 0.00977 | -0.089 | 120.698
7 | 1.228 | 0.01024 | -0.09 | 119.909
7.5 | 1.274 | 0.01086 | -0.092 | 117.251
8 | 1.312 | 0.01137 | -0.093 | 115.453
8.5 | 1.345 | 0.01192 | -0.094 | 112.846
9 | 1.372 | 0.01249 | -0.095 | 109.792
9.5 | 1.391 | 0.01309 | -0.096 | 106.259
10 | 1.403 | 0.01376 | -0.097 | 101.984
10.5 | 1.406 | 0.01453 | -0.098 | 96.77
11 | 1.4 | 0.01536 | -0.099 | 91.188
11.5 | 1.385 | 0.01635 | -0.1 | 84.669
12 | 1.36 | 0.01742 | -0.101 | 78.039
12.5 | 1.321 | 0.01852 | -0.102 | 71.329
13 | 1.264 | 0.01977 | -0.103 | 63.965
13.5 | 1.196 | 0.02138 | -0.104 | 55.962
14 | 1.118 | 0.02314 | -0.104 | 48.298
14.5 | 1.028 | 0.02594 | -0.105 | 39.651
15 | 0.895 | 0.04244 | -0.099 | 21.077
15.5 | 0.723 | 0.09762 | -0.075 | 7.411

## 142. Re 18M Mach 0.25 (2)
BIGFOIL.COM POLAR EXPORT
NACA67-514 a=0.5
NACA67-514 a=0.5 |  |  |  | Cl Max: | 1.75 | at alpha= | 19.5 | deg
XFOIL ncrit=9 |  |  |  | L/D Max: | 126.55 | at alpha= | 2.5 | deg
Re: | 18000000 |  |  | Cd Min: | 0.18032 | at alpha= | -20 | deg
Mach: | 0.25 |  |  | Cl=0 at alpha= | -3.7178 | deg
|  |  |  | @ Cl=0.1, Cd= | 0.004581
|  |  |  | @ Cl=0.4, Cd= | 0.0046
|  |  |  | @ Cl=0.6, Cd= | 0.0048775
alpha (deg) | Cl | Cd | Cm | Cl/Cd
-20 | -0.4524 | 0.18032 | -0.059 | -2.5089
-19.5 | -0.4617 | 0.16772 | -0.0655 | -2.7528
-18.5 | -1.1359 | 0.04279 | -0.1527 | -26.5459
-18 | -1.181 | 0.03464 | -0.154 | -34.0935
-17.5 | -1.2241 | 0.02874 | -0.1494 | -42.5922
-17 | -1.2462 | 0.02477 | -0.1427 | -50.3109
-16.5 | -1.2539 | 0.02177 | -0.1352 | -57.5976
-16 | -1.2473 | 0.01956 | -0.128 | -63.7679
-15.5 | -1.2424 | 0.01726 | -0.1197 | -71.9815
-15 | -1.2243 | 0.01557 | -0.1124 | -78.632
-14.5 | -1.1998 | 0.01425 | -0.1053 | -84.1965
-14 | -1.1592 | 0.01322 | -0.1007 | -87.6853
-13.5 | -1.112 | 0.01231 | -0.0973 | -90.3331
-13 | -1.0652 | 0.01124 | -0.0939 | -94.7687
-12.5 | -1.0137 | 0.01045 | -0.0914 | -97.0048
-12 | -0.9593 | 0.00983 | -0.0893 | -97.589
-11.5 | -0.9046 | 0.00919 | -0.0875 | -98.4331
-11 | -0.8489 | 0.00863 | -0.086 | -98.3662
-10.5 | -0.7919 | 0.00817 | -0.0848 | -96.9278
-10 | -0.7341 | 0.0078 | -0.0839 | -94.1154
-9.5 | -0.6768 | 0.0074 | -0.083 | -91.4595
-9 | -0.6194 | 0.00702 | -0.0822 | -88.2336
-8.5 | -0.5611 | 0.00673 | -0.0818 | -83.373
-8 | -0.5025 | 0.00646 | -0.0815 | -77.7864
-7.5 | -0.4437 | 0.00621 | -0.0813 | -71.4493
-7 | -0.3854 | 0.00594 | -0.0812 | -64.8822
-6.5 | -0.3271 | 0.00569 | -0.0811 | -57.4868
-6 | -0.2686 | 0.00548 | -0.0812 | -49.0146
-5.5 | -0.2098 | 0.00532 | -0.0814 | -39.4361
-5 | -0.1506 | 0.00515 | -0.0818 | -29.2427
-4.5 | -0.0917 | 0.00498 | -0.0822 | -18.4137
-4 | -0.0333 | 0.00483 | -0.0825 | -6.8944
-3.5 | 0.0257 | 0.0047 | -0.083 | 5.4681
-3 | 0.0843 | 0.0046 | -0.0835 | 18.3261
-2.5 | 0.1423 | 0.00453 | -0.0839 | 31.4128
-2 | 0.1995 | 0.00451 | -0.0841 | 44.235
-1.5 | 0.2558 | 0.00454 | -0.0843 | 56.3436
-1 | 0.3118 | 0.00459 | -0.0844 | 67.9303
-0.5 | 0.3681 | 0.0046 | -0.0845 | 80.0217
0 | 0.4226 | 0.0046 | -0.0844 | 91.8696
0.5 | 0.4771 | 0.00457 | -0.0842 | 104.3982
1 | 0.5251 | 0.00465 | -0.0827 | 112.9247
1.5 | 0.5659 | 0.00498 | -0.0798 | 113.6345
2.5 | 0.6125 | 0.00484 | -0.0667 | 126.5496
3 | 0.6214 | 0.00553 | -0.0569 | 112.3689
3.5 | 0.657 | 0.00597 | -0.0529 | 110.0503
4 | 0.6945 | 0.0064 | -0.0494 | 108.5156
4.5 | 0.7283 | 0.00698 | -0.0453 | 104.341
5 | 0.7665 | 0.00747 | -0.042 | 102.6104
5.5 | 0.801 | 0.00814 | -0.0382 | 98.4029
6 | 0.838 | 0.00874 | -0.0348 | 95.881
6.5 | 0.8803 | 0.00922 | -0.0325 | 95.4772
7 | 0.921 | 0.00977 | -0.03 | 94.2682
7.5 | 0.9652 | 0.01024 | -0.0281 | 94.2578
8 | 1.005 | 0.01082 | -0.0255 | 92.8835
8.5 | 1.0464 | 0.01143 | -0.0232 | 91.5486
9 | 1.084 | 0.01215 | -0.0203 | 89.2181
9.5 | 1.123 | 0.01288 | -0.0177 | 87.1894
10 | 1.1615 | 0.01364 | -0.015 | 85.154
10.5 | 1.2001 | 0.01444 | -0.0124 | 83.1094
11 | 1.2373 | 0.01532 | -0.0097 | 80.7637
11.5 | 1.2743 | 0.01625 | -0.007 | 78.4185
12 | 1.3097 | 0.0173 | -0.0041 | 75.7052
12.5 | 1.347 | 0.01827 | -0.0016 | 73.7274
13 | 1.3771 | 0.01962 | 0.0018 | 70.1886
13.5 | 1.412 | 0.02079 | 0.0046 | 67.9173
14 | 1.4412 | 0.02211 | 0.0082 | 65.1832
14.5 | 1.4944 | 0.0239 | 0.0062 | 62.5272
15 | 1.55 | 0.02613 | 0.0032 | 59.3188
15.5 | 1.6039 | 0.02836 | 0.0007 | 56.555
16 | 1.6522 | 0.03076 | -0.001 | 53.7126
17 | 1.6871 | 0.03594 | 0.0069 | 46.9421
17.5 | 1.7045 | 0.03902 | 0.0098 | 43.6827
18 | 1.7148 | 0.04276 | 0.0129 | 40.1029
18.5 | 1.729 | 0.04639 | 0.0153 | 37.271
19 | 1.7439 | 0.05011 | 0.0174 | 34.8014
19.5 | 1.75 | 0.0546 | 0.0195 | 32.0513
20 | 1.7478 | 0.06006 | 0.0214 | 29.1009

## 143. Re 18M Mach 0.50 (1)
BIGFOIL.COM POLAR EXPORT
NACA67-514 a=0.5
NACA67-514 a=0.5 |  |  |  | Cl Max: | 1.334 | at alpha= | 7.5 | deg
JavaFoil+Calcfoil stall+Eppler ext transition |  |  |  | L/D Max: | 116.573 | at alpha= | 3 | deg
Re: | 18000000 |  |  | Cd Min: | 0.00618 | at alpha= | -2 | deg
Mach: | 0.5 |  |  | Cl=0 at alpha= | -3.3043 | deg
|  |  |  | @ Cl=0.1, Cd= | 0.0063191
|  |  |  | @ Cl=0.4, Cd= | 0.0066406
|  |  |  | @ Cl=0.6, Cd= | 0.0069755
alpha (deg) | Cl | Cd | Cm | Cl/Cd
-20 | -0.926 | 0.17647 | -0.021 | -5.25
-19.5 | -0.9 | 0.16575 | -0.022 | -5.431
-19 | -0.873 | 0.15445 | -0.022 | -5.652
-18.5 | -0.845 | 0.14977 | -0.023 | -5.644
-18 | -0.817 | 0.14291 | -0.023 | -5.72
-17.5 | -0.79 | 0.13862 | -0.023 | -5.697
-17 | -0.763 | 0.12756 | -0.024 | -5.98
-16.5 | -0.735 | 0.12043 | -0.025 | -6.106
-16 | -0.707 | 0.12026 | -0.025 | -5.878
-15.5 | -0.679 | 0.11333 | -0.025 | -5.992
-15 | -0.653 | 0.09945 | -0.026 | -6.566
-14.5 | -0.628 | 0.09032 | -0.028 | -6.95
-14 | -0.601 | 0.08496 | -0.029 | -7.071
-13.5 | -0.578 | 0.07487 | -0.032 | -7.716
-13 | -0.572 | 0.05043 | -0.04 | -11.342
-12.5 | -0.512 | 0.08471 | -0.027 | -6.046
-12 | -0.485 | 0.07851 | -0.028 | -6.177
-11.5 | -0.458 | 0.07093 | -0.03 | -6.46
-11 | -0.432 | 0.06459 | -0.032 | -6.686
-10.5 | -0.407 | 0.05736 | -0.036 | -7.094
-10 | -0.387 | 0.0458 | -0.041 | -8.448
-9.5 | -0.345 | 0.06334 | -0.029 | -5.445
-9 | -0.318 | 0.05734 | -0.031 | -5.542
-8.5 | -0.291 | 0.05196 | -0.033 | -5.594
-8 | -0.264 | 0.04644 | -0.037 | -5.688
-7.5 | -0.234 | 0.04934 | -0.032 | -4.742
-7 | -0.313 | 0.04415 | -0.035 | -7.091
-6.5 | -0.379 | 0.00665 | -0.067 | -56.922
-6 | -0.339 | 0.00686 | -0.068 | -49.489
-5.5 | -0.286 | 0.00717 | -0.069 | -39.913
-5 | -0.226 | 0.00694 | -0.071 | -32.504
-4.5 | -0.162 | 0.00643 | -0.072 | -25.116
-4 | -0.095 | 0.00674 | -0.073 | -14.114
-3.5 | -0.027 | 0.00658 | -0.074 | -4.088
-3 | 0.042 | 0.00646 | -0.076 | 6.563
-2.5 | 0.112 | 0.00629 | -0.077 | 17.872
-2 | 0.183 | 0.00618 | -0.078 | 29.618
-1.5 | 0.254 | 0.0062 | -0.079 | 40.928
-1 | 0.326 | 0.00633 | -0.081 | 51.495
-0.5 | 0.396 | 0.00664 | -0.082 | 59.693
0 | 0.462 | 0.00665 | -0.083 | 69.508
0.5 | 0.532 | 0.00667 | -0.084 | 79.71
1 | 0.601 | 0.00698 | -0.086 | 86.077
1.5 | 0.67 | 0.00713 | -0.087 | 94.014
2 | 0.739 | 0.00745 | -0.088 | 99.242
2.5 | 0.808 | 0.00765 | -0.089 | 105.673
3 | 0.871 | 0.00748 | -0.091 | 116.573
3.5 | 0.937 | 0.00814 | -0.092 | 115.169
4 | 1.003 | 0.00866 | -0.093 | 115.779
4.5 | 1.066 | 0.00971 | -0.094 | 109.846
5 | 1.128 | 0.0102 | -0.096 | 110.609
5.5 | 1.185 | 0.0107 | -0.097 | 110.663
6 | 1.236 | 0.01125 | -0.098 | 109.854
6.5 | 1.281 | 0.01196 | -0.099 | 107.1
7 | 1.315 | 0.01282 | -0.101 | 102.57
7.5 | 1.334 | 0.0137 | -0.102 | 97.35
8 | 1.31 | 0.01474 | -0.103 | 88.834
8.5 | 1.185 | 0.01621 | -0.104 | 73.104
9 | 0.821 | 0.01722 | -0.105 | 47.682
9.5 | 0.852 | 0.01903 | -0.106 | 44.767
10 | 0.885 | 0.01903 | -0.108 | 46.477
10.5 | 0.914 | 0.02112 | -0.108 | 43.275
11 | 0.788 | 0.07512 | -0.061 | 10.489
11.5 | 0.978 | 0.02195 | -0.111 | 44.56
12 | 1.006 | 0.02428 | -0.112 | 41.444
12.5 | 1.027 | 0.02887 | -0.111 | 35.566

## 144. Re 18M Mach 0.50 (2)
BIGFOIL.COM POLAR EXPORT
NACA67-514 a=0.5
NACA67-514 a=0.5 |  |  |  | Cl Max: | 1.3436 | at alpha= | 12 | deg
XFOIL ncrit=9 |  |  |  | L/D Max: | 138.064 | at alpha= | 1.5 | deg
Re: | 18000000 |  |  | Cd Min: | 0.08383 | at alpha= | -12.5 | deg
Mach: | 0.5 |  |  | Cl=0 at alpha= | -3.8538 | deg
|  |  |  | @ Cl=0.1, Cd= | 0.0047869
|  |  |  | @ Cl=0.4, Cd= | 0.0046579
|  |  |  | @ Cl=0.6, Cd= | 0.0045751
alpha (deg) | Cl | Cd | Cm | Cl/Cd
-12.5 | -0.2606 | 0.08383 | -0.1384 | -3.1087
-12 | -0.263 | 0.07589 | -0.1431 | -3.4655
-11.5 | -0.2729 | 0.06749 | -0.1479 | -4.0436
-11 | -0.2967 | 0.0578 | -0.1541 | -5.1332
-10.5 | -0.3187 | 0.04777 | -0.1627 | -6.6716
-10 | -0.3451 | 0.04052 | -0.1632 | -8.5168
-9.5 | -0.3801 | 0.03462 | -0.1576 | -10.9792
-9 | -0.4262 | 0.02946 | -0.1458 | -14.4671
-8.5 | -0.4618 | 0.02274 | -0.1353 | -20.3078
-8 | -0.4849 | 0.01606 | -0.1243 | -30.193
-7.5 | -0.4869 | 0.00985 | -0.1144 | -49.4315
-7 | -0.4326 | 0.0073 | -0.1096 | -59.2603
-6.5 | -0.364 | 0.00652 | -0.1066 | -55.8282
-6 | -0.2947 | 0.00604 | -0.1044 | -48.7914
-5.5 | -0.2248 | 0.00571 | -0.1028 | -39.3695
-5 | -0.1558 | 0.00545 | -0.1017 | -28.5872
-4.5 | -0.0874 | 0.00526 | -0.1008 | -16.616
-4 | -0.0195 | 0.00507 | -0.1003 | -3.8462
-3.5 | 0.0472 | 0.00489 | -0.0999 | 9.6524
-3 | 0.1138 | 0.00476 | -0.0997 | 23.9076
-2.5 | 0.1795 | 0.00468 | -0.0997 | 38.3547
-2 | 0.2444 | 0.00462 | -0.0996 | 52.9004
0 | 0.491 | 0.00468 | -0.0977 | 104.9145
0.5 | 0.5493 | 0.00464 | -0.0966 | 118.3836
1 | 0.604 | 0.00457 | -0.0948 | 132.1663
1.5 | 0.6489 | 0.0047 | -0.0909 | 138.0638
2 | 0.6493 | 0.00501 | -0.0775 | 129.6008
2.5 | 0.6615 | 0.00487 | -0.0673 | 135.8316
3 | 0.6475 | 0.00603 | -0.0521 | 107.3798
3.5 | 0.6695 | 0.00701 | -0.0443 | 95.5064
4 | 0.6961 | 0.00797 | -0.0374 | 87.34
4.5 | 0.7329 | 0.00878 | -0.0326 | 83.4738
5 | 0.7688 | 0.00966 | -0.0276 | 79.5859
5.5 | 0.8059 | 0.01061 | -0.0229 | 75.9566
6 | 0.844 | 0.01161 | -0.0184 | 72.696
6.5 | 0.8856 | 0.01254 | -0.0144 | 70.622
7 | 0.9332 | 0.01334 | -0.0112 | 69.955
7.5 | 0.9798 | 0.01425 | -0.0079 | 68.7579
8 | 1.0286 | 0.01512 | -0.0047 | 68.0291
8.5 | 1.0726 | 0.01622 | -0.0008 | 66.1282
9 | 1.1175 | 0.01737 | 0.0031 | 64.3351
9.5 | 1.1607 | 0.01866 | 0.0074 | 62.2026
10 | 1.2056 | 0.01999 | 0.0116 | 60.3102
10.5 | 1.2503 | 0.02142 | 0.016 | 58.3707
11 | 1.2924 | 0.02312 | 0.0207 | 55.8997
11.5 | 1.3296 | 0.02518 | 0.0262 | 52.8038
12 | 1.3436 | 0.02864 | 0.0337 | 46.9134
12.5 | 1.3318 | 0.03381 | 0.0418 | 39.3907
14 | 1.2265 | 0.05849 | 0.0551 | 20.9694

## 145. Re 20M Mach 0.00 (1)
BIGFOIL.COM POLAR EXPORT
NACA67-514 a=0.5
NACA67-514 a=0.5 |  |  |  | Cl Max: | 1.456 | at alpha= | 12 | deg
JavaFoil+Calcfoil stall+Eppler ext transition |  |  |  | L/D Max: | 125.673 | at alpha= | 6.5 | deg
Re: | 20000000 |  |  | Cd Min: | 0.00551 | at alpha= | -1 | deg
Mach: | 0 |  |  | Cl=0 at alpha= | -3.3033 | deg
|  |  |  | @ Cl=0.1, Cd= | 0.0059243
|  |  |  | @ Cl=0.4, Cd= | 0.006194
|  |  |  | @ Cl=0.6, Cd= | 0.0065793
alpha (deg) | Cl | Cd | Cm | Cl/Cd
-16 | -0.623 | 0.10922 | -0.021 | -5.708
-15.5 | -0.633 | 0.10389 | -0.021 | -6.097
-15 | -0.642 | 0.09782 | -0.022 | -6.562
-14.5 | -0.648 | 0.09184 | -0.023 | -7.058
-14 | -0.652 | 0.08689 | -0.024 | -7.504
-13.5 | -0.654 | 0.08061 | -0.025 | -8.11
-13 | -0.656 | 0.07208 | -0.028 | -9.096
-12.5 | -0.651 | 0.06761 | -0.029 | -9.622
-12 | -0.651 | 0.05658 | -0.032 | -11.504
-11.5 | -0.67 | 0.03434 | -0.039 | -19.508
-11 | -0.736 | 0.00925 | -0.048 | -79.56
-10.5 | -0.714 | 0.00856 | -0.049 | -83.508
-10 | -0.687 | 0.00698 | -0.05 | -98.371
-9.5 | -0.654 | 0.00824 | -0.051 | -79.368
-9 | -0.614 | 0.00787 | -0.053 | -78.067
-8.5 | -0.571 | 0.00756 | -0.054 | -75.537
-8 | -0.525 | 0.00738 | -0.055 | -71.131
-7.5 | -0.476 | 0.00707 | -0.056 | -67.324
-7 | -0.425 | 0.00698 | -0.057 | -60.866
-6.5 | -0.372 | 0.00679 | -0.058 | -54.722
-6 | -0.317 | 0.00659 | -0.059 | -48.042
-5.5 | -0.26 | 0.00648 | -0.06 | -40.09
-5 | -0.202 | 0.00638 | -0.061 | -31.644
-4.5 | -0.143 | 0.00624 | -0.063 | -22.95
-4 | -0.084 | 0.00616 | -0.064 | -13.574
-3.5 | -0.024 | 0.00607 | -0.065 | -3.876
-3 | 0.037 | 0.00596 | -0.066 | 6.205
-2.5 | 0.098 | 0.00592 | -0.067 | 16.522
-2 | 0.159 | 0.00605 | -0.068 | 26.28
-1.5 | 0.22 | 0.00576 | -0.069 | 38.245
-1 | 0.282 | 0.00551 | -0.07 | 51.206
-0.5 | 0.343 | 0.00551 | -0.071 | 62.282
0 | 0.403 | 0.00623 | -0.072 | 64.613
0.5 | 0.463 | 0.00626 | -0.074 | 73.972
1 | 0.524 | 0.00644 | -0.075 | 81.333
1.5 | 0.584 | 0.00655 | -0.076 | 89.147
2 | 0.644 | 0.00666 | -0.077 | 96.674
2.5 | 0.704 | 0.00685 | -0.078 | 102.775
3 | 0.761 | 0.00706 | -0.079 | 107.753
3.5 | 0.819 | 0.00736 | -0.08 | 111.194
4 | 0.877 | 0.00711 | -0.081 | 123.231
4.5 | 0.934 | 0.00779 | -0.082 | 119.907
5 | 0.99 | 0.00815 | -0.083 | 121.449
5.5 | 1.045 | 0.00848 | -0.085 | 123.214
6 | 1.098 | 0.00878 | -0.086 | 124.958
6.5 | 1.149 | 0.00914 | -0.087 | 125.673
7 | 1.198 | 0.00955 | -0.088 | 125.375
7.5 | 1.245 | 0.01008 | -0.089 | 123.451
8 | 1.287 | 0.01052 | -0.09 | 122.255
8.5 | 1.324 | 0.01098 | -0.091 | 120.569
9 | 1.358 | 0.01147 | -0.092 | 118.393
9.5 | 1.387 | 0.01197 | -0.093 | 115.865
10 | 1.411 | 0.01253 | -0.094 | 112.689
10.5 | 1.431 | 0.01305 | -0.095 | 109.607
11 | 1.445 | 0.01366 | -0.096 | 105.716
11.5 | 1.453 | 0.01444 | -0.097 | 100.619
12 | 1.456 | 0.01517 | -0.098 | 95.964
12.5 | 1.451 | 0.01587 | -0.099 | 91.449
13 | 1.436 | 0.01682 | -0.1 | 85.402
13.5 | 1.416 | 0.01782 | -0.101 | 79.435
14 | 1.39 | 0.01876 | -0.102 | 74.061
14.5 | 1.359 | 0.01974 | -0.103 | 68.876
15 | 1.324 | 0.02092 | -0.103 | 63.296
15.5 | 1.286 | 0.02225 | -0.104 | 57.78
16 | 1.244 | 0.02368 | -0.105 | 52.538
16.5 | 1.2 | 0.02556 | -0.106 | 46.927
17 | 1.154 | 0.02764 | -0.106 | 41.73

## 146. Re 20M Mach 0.00 (2)
BIGFOIL.COM POLAR EXPORT
NACA67-514 a=0.5
NACA67-514 a=0.5 |  |  |  | Cl Max: | 1.7923 | at alpha= | 20 | deg
XFOIL ncrit=9 |  |  |  | L/D Max: | 116.215 | at alpha= | 3 | deg
Re: | 20000000 |  |  | Cd Min: | 0.0426 | at alpha= | 20 | deg
Mach: | 0 |  |  | Cl=0 at alpha= | -3.6766 | deg
|  |  |  | @ Cl=0.1, Cd= | 0.0045157
|  |  |  | @ Cl=0.4, Cd= | 0.0046014
|  |  |  | @ Cl=0.6, Cd= | 0.0055835
alpha (deg) | Cl | Cd | Cm | Cl/Cd
-20 | -1.4765 | 0.02101 | -0.1142 | -70.2761
-19.5 | -1.4629 | 0.01945 | -0.1099 | -75.2134
-19 | -1.4449 | 0.01808 | -0.1057 | -79.917
-18.5 | -1.4277 | 0.01668 | -0.1011 | -85.5935
-18 | -1.3967 | 0.01597 | -0.098 | -87.4577
-17.5 | -1.373 | 0.01488 | -0.0938 | -92.2715
-17 | -1.3438 | 0.01407 | -0.0901 | -95.5082
-16.5 | -1.3126 | 0.01339 | -0.0865 | -98.0284
-16 | -1.2805 | 0.01281 | -0.0828 | -99.961
-15.5 | -1.2405 | 0.01219 | -0.0806 | -101.7637
-15 | -1.199 | 0.01146 | -0.0788 | -104.6248
-14.5 | -1.1554 | 0.01079 | -0.0773 | -107.0806
-14 | -1.1088 | 0.01027 | -0.0763 | -107.9649
-13.5 | -1.0605 | 0.00983 | -0.0755 | -107.884
-13 | -1.0115 | 0.00939 | -0.0749 | -107.721
-12.5 | -0.9621 | 0.00893 | -0.0743 | -107.738
-12 | -0.912 | 0.00845 | -0.0738 | -107.929
-11.5 | -0.8602 | 0.00809 | -0.0736 | -106.3288
-11 | -0.8077 | 0.00777 | -0.0735 | -103.9511
-10.5 | -0.7547 | 0.00746 | -0.0734 | -101.1662
-10 | -0.7018 | 0.00712 | -0.0734 | -98.5674
-9.5 | -0.6485 | 0.00681 | -0.0734 | -95.2276
-9 | -0.5942 | 0.00657 | -0.0736 | -90.4414
-8.5 | -0.5393 | 0.00635 | -0.0739 | -84.9291
-7.5 | -0.4287 | 0.00591 | -0.0746 | -72.5381
-7 | -0.3737 | 0.00566 | -0.0749 | -66.0247
-6.5 | -0.3182 | 0.00545 | -0.0753 | -58.3853
-6 | -0.2622 | 0.00529 | -0.0757 | -49.5652
-5.5 | -0.2059 | 0.00514 | -0.0763 | -40.0584
-5 | -0.1493 | 0.00499 | -0.0769 | -29.9198
-4.5 | -0.0929 | 0.00483 | -0.0775 | -19.234
-4 | -0.0368 | 0.0047 | -0.078 | -7.8298
-3.5 | 0.0201 | 0.00459 | -0.0787 | 4.3791
-3 | 0.0762 | 0.00452 | -0.0792 | 16.8584
-2.5 | 0.1315 | 0.00451 | -0.0795 | 29.1574
-2 | 0.1861 | 0.00453 | -0.0798 | 41.0817
-1.5 | 0.2409 | 0.00455 | -0.0801 | 52.9451
-1 | 0.2957 | 0.00458 | -0.0804 | 64.5633
-0.5 | 0.35 | 0.00462 | -0.0806 | 75.7576
0 | 0.4038 | 0.0046 | -0.0807 | 87.7826
0.5 | 0.455 | 0.00466 | -0.0803 | 97.6395
1.5 | 0.5436 | 0.00513 | -0.0767 | 105.9649
2 | 0.5854 | 0.00524 | -0.0744 | 111.7176
2.5 | 0.6075 | 0.00576 | -0.0681 | 105.4688
3 | 0.6264 | 0.00539 | -0.061 | 116.2152
3.5 | 0.6605 | 0.00572 | -0.057 | 115.472
4 | 0.6969 | 0.00609 | -0.0535 | 114.4335
4.5 | 0.7327 | 0.00654 | -0.0501 | 112.0336
5 | 0.7692 | 0.00698 | -0.0469 | 110.2006
5.5 | 0.8023 | 0.00756 | -0.0432 | 106.1243
6 | 0.8434 | 0.00797 | -0.0411 | 105.8218
6.5 | 0.8827 | 0.00841 | -0.0387 | 104.9584
7 | 0.9248 | 0.00881 | -0.0369 | 104.9716
7.5 | 0.9647 | 0.00927 | -0.0348 | 104.0669
8 | 1.0064 | 0.0097 | -0.033 | 103.7526
8.5 | 1.0442 | 0.01024 | -0.0306 | 101.9727
9 | 1.0838 | 0.01077 | -0.0287 | 100.6314
9.5 | 1.119 | 0.01143 | -0.026 | 97.9003
10 | 1.1583 | 0.012 | -0.0242 | 96.525
10.5 | 1.1944 | 0.01266 | -0.0218 | 94.3444
11 | 1.2313 | 0.01334 | -0.0198 | 92.3013
11.5 | 1.2672 | 0.01407 | -0.0176 | 90.064
12 | 1.3019 | 0.01487 | -0.0154 | 87.5521
12.5 | 1.3366 | 0.01569 | -0.0132 | 85.188
13 | 1.3699 | 0.01659 | -0.011 | 82.5738
13.5 | 1.4 | 0.01765 | -0.0083 | 79.3201
14 | 1.4324 | 0.0186 | -0.0061 | 77.0108
14.5 | 1.4617 | 0.01959 | -0.0034 | 74.6146
15 | 1.5142 | 0.02106 | -0.0065 | 71.8993
15.5 | 1.5689 | 0.02267 | -0.0102 | 69.206
16 | 1.62 | 0.02447 | -0.0135 | 66.2035
17 | 1.6783 | 0.02775 | -0.0104 | 60.4793
17.5 | 1.7086 | 0.02967 | -0.0097 | 57.5868
18 | 1.7263 | 0.032 | -0.0072 | 53.9469
18.5 | 1.7482 | 0.03413 | -0.0053 | 51.2218
19 | 1.7716 | 0.03625 | -0.0038 | 48.8717
19.5 | 1.7847 | 0.03918 | -0.0016 | 45.5513
20 | 1.7923 | 0.0426 | 0.0008 | 42.0728

## 147. Re 20M Mach 0.10 (1)
BIGFOIL.COM POLAR EXPORT
NACA67-514 a=0.5
NACA67-514 a=0.5 |  |  |  | Cl Max: | 1.446 | at alpha= | 11.5 | deg
JavaFoil+Calcfoil stall+Eppler ext transition |  |  |  | L/D Max: | 125.259 | at alpha= | 6.5 | deg
Re: | 20000000 |  |  | Cd Min: | 0.00552 | at alpha= | -1 | deg
Mach: | 0.1 |  |  | Cl=0 at alpha= | -3.3033 | deg
|  |  |  | @ Cl=0.1, Cd= | 0.0059723
|  |  |  | @ Cl=0.4, Cd= | 0.0062217
|  |  |  | @ Cl=0.6, Cd= | 0.006576
alpha (deg) | Cl | Cd | Cm | Cl/Cd
-16 | -0.591 | 0.11201 | -0.021 | -5.273
-15.5 | -0.604 | 0.10579 | -0.021 | -5.709
-15 | -0.616 | 0.10008 | -0.022 | -6.151
-14.5 | -0.625 | 0.09378 | -0.023 | -6.664
-14 | -0.632 | 0.08872 | -0.024 | -7.119
-13.5 | -0.637 | 0.08171 | -0.025 | -7.792
-13 | -0.638 | 0.07645 | -0.026 | -8.345
-12.5 | -0.637 | 0.06977 | -0.028 | -9.135
-12 | -0.633 | 0.06413 | -0.03 | -9.864
-11.5 | -0.635 | 0.05092 | -0.034 | -12.474
-11 | -0.728 | 0.00956 | -0.048 | -76.117
-10.5 | -0.709 | 0.00884 | -0.049 | -80.193
-10 | -0.684 | 0.0083 | -0.05 | -82.421
-9.5 | -0.653 | 0.00828 | -0.052 | -78.905
-9 | -0.614 | 0.00797 | -0.053 | -76.999
-8.5 | -0.571 | 0.00767 | -0.054 | -74.478
-8 | -0.526 | 0.00734 | -0.055 | -71.598
-7.5 | -0.477 | 0.00709 | -0.056 | -67.285
-7 | -0.426 | 0.00697 | -0.057 | -61.127
-6.5 | -0.373 | 0.00681 | -0.058 | -54.757
-6 | -0.318 | 0.00664 | -0.059 | -47.845
-5.5 | -0.261 | 0.0065 | -0.061 | -40.145
-5 | -0.203 | 0.0064 | -0.062 | -31.695
-4.5 | -0.144 | 0.00623 | -0.063 | -23.084
-4 | -0.084 | 0.00621 | -0.064 | -13.532
-3.5 | -0.024 | 0.00611 | -0.065 | -3.87
-3 | 0.037 | 0.00601 | -0.066 | 6.182
-2.5 | 0.098 | 0.00597 | -0.067 | 16.467
-2 | 0.16 | 0.00604 | -0.069 | 26.418
-1.5 | 0.221 | 0.00575 | -0.07 | 38.501
-1 | 0.284 | 0.00552 | -0.071 | 51.339
-0.5 | 0.345 | 0.00624 | -0.072 | 55.278
0 | 0.405 | 0.00622 | -0.073 | 65.006
0.5 | 0.465 | 0.00631 | -0.074 | 73.811
1 | 0.526 | 0.00644 | -0.075 | 81.689
1.5 | 0.587 | 0.00655 | -0.076 | 89.528
2 | 0.647 | 0.00667 | -0.077 | 97.045
2.5 | 0.707 | 0.0069 | -0.078 | 102.446
3 | 0.764 | 0.00711 | -0.079 | 107.43
3.5 | 0.823 | 0.00741 | -0.081 | 111.041
4 | 0.881 | 0.00716 | -0.082 | 123.102
4.5 | 0.938 | 0.00782 | -0.083 | 120.01
5 | 0.995 | 0.00822 | -0.084 | 120.959
5.5 | 1.05 | 0.00852 | -0.085 | 123.171
6 | 1.102 | 0.00886 | -0.086 | 124.38
6.5 | 1.154 | 0.00921 | -0.087 | 125.259
7 | 1.203 | 0.00963 | -0.088 | 124.92
7.5 | 1.25 | 0.01017 | -0.089 | 122.853
8 | 1.291 | 0.0106 | -0.09 | 121.738
8.5 | 1.328 | 0.01109 | -0.091 | 119.722
9 | 1.361 | 0.01158 | -0.092 | 117.502
9.5 | 1.389 | 0.01211 | -0.093 | 114.67
10 | 1.412 | 0.01267 | -0.094 | 111.455
10.5 | 1.429 | 0.01321 | -0.096 | 108.201
11 | 1.441 | 0.01398 | -0.097 | 103.06
11.5 | 1.446 | 0.01464 | -0.098 | 98.826
12 | 1.446 | 0.0154 | -0.098 | 93.914
12.5 | 1.438 | 0.01614 | -0.099 | 89.118
13 | 1.418 | 0.01727 | -0.1 | 82.155
13.5 | 1.393 | 0.01818 | -0.101 | 76.626
14 | 1.362 | 0.01911 | -0.102 | 71.273
14.5 | 1.326 | 0.02042 | -0.103 | 64.898
15 | 1.285 | 0.02156 | -0.104 | 59.598
15.5 | 1.241 | 0.02295 | -0.105 | 54.047
16 | 1.192 | 0.02499 | -0.105 | 47.685
16.5 | 1.142 | 0.02673 | -0.106 | 42.73

## 148. Re 20M Mach 0.10 (2)
BIGFOIL.COM POLAR EXPORT
NACA67-514 a=0.5
NACA67-514 a=0.5 |  |  |  | Cl Max: | 1.7902 | at alpha= | 20 | deg
XFOIL ncrit=9 |  |  |  | L/D Max: | 116.104 | at alpha= | 3 | deg
Re: | 20000000 |  |  | Cd Min: | 0.04479 | at alpha= | 20 | deg
Mach: | 0.1 |  |  | Cl=0 at alpha= | -3.6815 | deg
|  |  |  | @ Cl=0.1, Cd= | 0.00452
|  |  |  | @ Cl=0.4, Cd= | 0.0046012
|  |  |  | @ Cl=0.6, Cd= | 0.0052711
alpha (deg) | Cl | Cd | Cm | Cl/Cd
-20 | -1.4586 | 0.0233 | -0.1237 | -62.6009
-19.5 | -1.4467 | 0.02149 | -0.1194 | -67.3197
-19 | -1.4318 | 0.0199 | -0.1149 | -71.9497
-18.5 | -1.4155 | 0.01838 | -0.1102 | -77.0131
-18 | -1.3894 | 0.01736 | -0.1063 | -80.0346
-17.5 | -1.369 | 0.01607 | -0.1014 | -85.1898
-17 | -1.3467 | 0.01486 | -0.0965 | -90.6258
-16.5 | -1.3177 | 0.01397 | -0.0923 | -94.3236
-16 | -1.2863 | 0.01327 | -0.0882 | -96.9329
-15.5 | -1.25 | 0.01266 | -0.0849 | -98.7362
-15 | -1.2074 | 0.01198 | -0.0829 | -100.7846
-14.5 | -1.164 | 0.01123 | -0.081 | -103.6509
-14 | -1.1186 | 0.01054 | -0.0794 | -106.129
-13.5 | -1.0701 | 0.01004 | -0.0783 | -106.5837
-13 | -1.0203 | 0.00959 | -0.0774 | -106.3921
-12.5 | -0.9699 | 0.00914 | -0.0766 | -106.116
-12 | -0.9195 | 0.00861 | -0.0759 | -106.7944
-11.5 | -0.8675 | 0.0082 | -0.0754 | -105.7927
-11 | -0.8143 | 0.00785 | -0.0752 | -103.7325
-10.5 | -0.7605 | 0.00754 | -0.075 | -100.8621
-10 | -0.7069 | 0.00721 | -0.0748 | -98.0444
-9.5 | -0.6531 | 0.00687 | -0.0747 | -95.0655
-9 | -0.5984 | 0.00661 | -0.0748 | -90.5295
-8.5 | -0.543 | 0.00638 | -0.0749 | -85.1097
-8 | -0.4872 | 0.00615 | -0.0752 | -79.2195
-7.5 | -0.4313 | 0.00594 | -0.0755 | -72.6094
-7 | -0.3757 | 0.00568 | -0.0758 | -66.1444
-6.5 | -0.3199 | 0.00547 | -0.0761 | -58.4826
-5.5 | -0.2068 | 0.00515 | -0.077 | -40.1553
-5 | -0.1497 | 0.005 | -0.0776 | -29.94
-4.5 | -0.0929 | 0.00485 | -0.0781 | -19.1546
-4 | -0.0365 | 0.00471 | -0.0786 | -7.7495
-3.5 | 0.0208 | 0.0046 | -0.0793 | 4.5217
-3 | 0.0772 | 0.00452 | -0.0798 | 17.0796
-2.5 | 0.1328 | 0.00452 | -0.0801 | 29.3805
-2 | 0.1878 | 0.00453 | -0.0804 | 41.457
-1.5 | 0.243 | 0.00454 | -0.0807 | 53.5242
-1 | 0.2979 | 0.00458 | -0.0809 | 65.0437
-0.5 | 0.3525 | 0.00461 | -0.0811 | 76.4642
0 | 0.4064 | 0.0046 | -0.0812 | 88.3478
0.5 | 0.4582 | 0.00465 | -0.0809 | 98.5376
1 | 0.5009 | 0.00491 | -0.0787 | 102.0163
1.5 | 0.5465 | 0.00513 | -0.0771 | 106.5302
2 | 0.5889 | 0.00522 | -0.0749 | 112.8161
3 | 0.6258 | 0.00539 | -0.0604 | 116.1039
3.5 | 0.6599 | 0.00575 | -0.0563 | 114.7652
4 | 0.6963 | 0.00613 | -0.0528 | 113.5889
4.5 | 0.7321 | 0.00659 | -0.0494 | 111.0926
5 | 0.7694 | 0.00703 | -0.0463 | 109.4452
5.5 | 0.8024 | 0.00763 | -0.0424 | 105.1638
6 | 0.8427 | 0.00807 | -0.0401 | 104.4238
6.5 | 0.8832 | 0.0085 | -0.0379 | 103.9059
7 | 0.9246 | 0.00893 | -0.0359 | 103.5386
7.5 | 0.9655 | 0.00939 | -0.0338 | 102.8222
8 | 1.0075 | 0.00982 | -0.0321 | 102.5967
8.5 | 1.0452 | 0.01039 | -0.0296 | 100.5967
9 | 1.0852 | 0.01093 | -0.0276 | 99.2864
9.5 | 1.1202 | 0.01161 | -0.0248 | 96.4858
10 | 1.1606 | 0.01218 | -0.023 | 95.2874
10.5 | 1.1955 | 0.0129 | -0.0204 | 92.6744
11 | 1.2341 | 0.01356 | -0.0185 | 91.0103
11.5 | 1.2682 | 0.01438 | -0.0159 | 88.1919
12 | 1.3048 | 0.01515 | -0.0139 | 86.1254
12.5 | 1.338 | 0.01606 | -0.0114 | 83.3126
13 | 1.3731 | 0.01695 | -0.0093 | 81.0088
13.5 | 1.4017 | 0.0181 | -0.0063 | 77.442
14 | 1.4359 | 0.01903 | -0.0042 | 75.4545
14.5 | 1.4624 | 0.02013 | -0.0009 | 72.6478
15 | 1.5192 | 0.02167 | -0.0047 | 70.1061
15.5 | 1.5729 | 0.02349 | -0.0082 | 66.9604
16 | 1.6261 | 0.0252 | -0.0115 | 64.5278
17 | 1.6834 | 0.02866 | -0.008 | 58.7369
17.5 | 1.7116 | 0.03079 | -0.007 | 55.5895
18 | 1.7256 | 0.03349 | -0.004 | 51.5258
18.5 | 1.7461 | 0.03587 | -0.002 | 48.6786
19 | 1.7698 | 0.03809 | -0.0004 | 46.4636
19.5 | 1.7802 | 0.04135 | 0.0019 | 43.052
20 | 1.7902 | 0.04479 | 0.004 | 39.9687

## 149. Re 20M Mach 0.25 (1)
BIGFOIL.COM POLAR EXPORT
NACA67-514 a=0.5
NACA67-514 a=0.5 |  |  |  | Cl Max: | 1.407 | at alpha= | 10.5 | deg
JavaFoil+Calcfoil stall+Eppler ext transition |  |  |  | L/D Max: | 123.143 | at alpha= | 6.5 | deg
Re: | 20000000 |  |  | Cd Min: | 0.00551 | at alpha= | -1.5 | deg
Mach: | 0.25 |  |  | Cl=0 at alpha= | -3.3064 | deg
|  |  |  | @ Cl=0.1, Cd= | 0.0060403
|  |  |  | @ Cl=0.4, Cd= | 0.00633
|  |  |  | @ Cl=0.6, Cd= | 0.0066845
alpha (deg) | Cl | Cd | Cm | Cl/Cd
-15 | -0.379 | 0.11387 | -0.02 | -3.331
-14.5 | -0.421 | 0.10697 | -0.021 | -3.932
-14 | -0.457 | 0.09867 | -0.022 | -4.634
-13.5 | -0.489 | 0.09079 | -0.023 | -5.384
-13 | -0.515 | 0.08641 | -0.024 | -5.958
-12.5 | -0.534 | 0.0815 | -0.023 | -6.55
-12 | -0.55 | 0.07244 | -0.026 | -7.596
-11.5 | -0.559 | 0.06725 | -0.028 | -8.307
-11 | -0.562 | 0.06132 | -0.03 | -9.157
-10.5 | -0.564 | 0.05156 | -0.034 | -10.931
-10 | -0.65 | 0.0101 | -0.051 | -64.376
-9.5 | -0.636 | 0.00849 | -0.053 | -74.928
-9 | -0.606 | 0.00683 | -0.054 | -88.72
-8.5 | -0.57 | 0.00804 | -0.055 | -70.944
-8 | -0.528 | 0.00762 | -0.057 | -69.295
-7.5 | -0.482 | 0.00729 | -0.058 | -66.114
-7 | -0.432 | 0.00719 | -0.059 | -60.11
-6.5 | -0.38 | 0.00699 | -0.06 | -54.299
-6 | -0.324 | 0.0068 | -0.061 | -47.719
-5.5 | -0.267 | 0.00659 | -0.062 | -40.498
-5 | -0.208 | 0.00648 | -0.063 | -32.043
-4.5 | -0.147 | 0.00636 | -0.065 | -23.16
-4 | -0.086 | 0.00627 | -0.066 | -13.742
-3.5 | -0.024 | 0.00617 | -0.067 | -3.936
-3 | 0.038 | 0.00606 | -0.068 | 6.296
-2.5 | 0.101 | 0.00604 | -0.069 | 16.714
-2 | 0.164 | 0.00564 | -0.07 | 29.065
-1.5 | 0.227 | 0.00551 | -0.071 | 41.226
-1 | 0.291 | 0.00624 | -0.072 | 46.72
-0.5 | 0.355 | 0.0063 | -0.074 | 56.295
0 | 0.415 | 0.00634 | -0.075 | 65.474
0.5 | 0.478 | 0.00642 | -0.076 | 74.353
1 | 0.54 | 0.00652 | -0.077 | 82.778
1.5 | 0.602 | 0.00669 | -0.078 | 89.998
2 | 0.664 | 0.00681 | -0.079 | 97.577
2.5 | 0.726 | 0.00705 | -0.08 | 102.965
3 | 0.784 | 0.00729 | -0.082 | 107.622
3.5 | 0.844 | 0.00702 | -0.083 | 120.251
4 | 0.904 | 0.00739 | -0.084 | 122.373
4.5 | 0.962 | 0.00811 | -0.085 | 118.733
5 | 1.02 | 0.00852 | -0.086 | 119.762
5.5 | 1.076 | 0.00886 | -0.087 | 121.401
6 | 1.129 | 0.00921 | -0.088 | 122.526
6.5 | 1.18 | 0.00958 | -0.089 | 123.143
7 | 1.229 | 0.01012 | -0.091 | 121.39
7.5 | 1.274 | 0.01065 | -0.092 | 119.581
8 | 1.313 | 0.01117 | -0.093 | 117.555
8.5 | 1.346 | 0.01171 | -0.094 | 114.933
9 | 1.372 | 0.01226 | -0.095 | 111.931
9.5 | 1.392 | 0.01286 | -0.096 | 108.23
10 | 1.404 | 0.0135 | -0.097 | 104
10.5 | 1.407 | 0.01429 | -0.098 | 98.436
11 | 1.401 | 0.01513 | -0.099 | 92.612
11.5 | 1.385 | 0.01604 | -0.1 | 86.364
12 | 1.36 | 0.01708 | -0.101 | 79.636
12.5 | 1.321 | 0.01818 | -0.102 | 72.676
13 | 1.265 | 0.01934 | -0.103 | 65.4
13.5 | 1.197 | 0.02092 | -0.104 | 57.201
14 | 1.118 | 0.02285 | -0.104 | 48.926
14.5 | 1.03 | 0.02529 | -0.105 | 40.721
15 | 0.914 | 0.03511 | -0.102 | 26.041
15.5 | 0.729 | 0.092 | -0.078 | 7.929

## 150. Re 20M Mach 0.25 (2)
BIGFOIL.COM POLAR EXPORT
NACA67-514 a=0.5
NACA67-514 a=0.5 |  |  |  | Cl Max: | 1.7667 | at alpha= | 20 | deg
XFOIL ncrit=9 |  |  |  | L/D Max: | 117.938 | at alpha= | 2 | deg
Re: | 20000000 |  |  | Cd Min: | 0.17525 | at alpha= | -20 | deg
Mach: | 0.25 |  |  | Cl=0 at alpha= | -3.7081 | deg
|  |  |  | @ Cl=0.1, Cd= | 0.0045283
|  |  |  | @ Cl=0.4, Cd= | 0.0046031
|  |  |  | @ Cl=0.6, Cd= | 0.00514
alpha (deg) | Cl | Cd | Cm | Cl/Cd
-20 | -0.4714 | 0.17525 | -0.0608 | -2.6899
-19.5 | -0.463 | 0.16727 | -0.0658 | -2.768
-19 | -0.4776 | 0.154 | -0.073 | -3.1013
-18.5 | -1.1771 | 0.0391 | -0.155 | -30.1049
-18 | -1.2188 | 0.03224 | -0.1536 | -37.804
-17.5 | -1.2538 | 0.02718 | -0.1481 | -46.1295
-17 | -1.2707 | 0.02359 | -0.1411 | -53.866
-16.5 | -1.2746 | 0.02086 | -0.1335 | -61.1026
-16 | -1.2638 | 0.01883 | -0.1263 | -67.1163
-15.5 | -1.2509 | 0.0169 | -0.1188 | -74.0178
-15 | -1.2316 | 0.0153 | -0.1114 | -80.4967
-14.5 | -1.2081 | 0.01396 | -0.1041 | -86.5401
-14 | -1.1652 | 0.01292 | -0.0999 | -90.1858
-13.5 | -1.1177 | 0.01201 | -0.0965 | -93.0641
-13 | -1.0689 | 0.01107 | -0.0934 | -96.5583
-12.5 | -1.0177 | 0.01025 | -0.0908 | -99.2878
-12 | -0.9631 | 0.00961 | -0.0887 | -100.2185
-11.5 | -0.9075 | 0.00903 | -0.087 | -100.4983
-11 | -0.8517 | 0.00847 | -0.0855 | -100.5549
-10.5 | -0.7949 | 0.008 | -0.0843 | -99.3625
-10 | -0.737 | 0.00764 | -0.0834 | -96.466
-9.5 | -0.6792 | 0.00728 | -0.0826 | -93.2967
-9 | -0.6218 | 0.00689 | -0.0818 | -90.2467
-8.5 | -0.5634 | 0.00659 | -0.0814 | -85.4932
-8 | -0.5046 | 0.00632 | -0.0811 | -79.8418
-7 | -0.387 | 0.00584 | -0.0809 | -66.2671
-6.5 | -0.3287 | 0.0056 | -0.0808 | -58.6964
-6 | -0.2703 | 0.00539 | -0.0809 | -50.1484
-5.5 | -0.2112 | 0.00521 | -0.0811 | -40.5374
-5 | -0.152 | 0.00505 | -0.0815 | -30.099
-4.5 | -0.093 | 0.00491 | -0.0819 | -18.9409
-4 | -0.0345 | 0.00476 | -0.0823 | -7.2479
-3.5 | 0.0246 | 0.00462 | -0.0828 | 5.3247
-3 | 0.0832 | 0.00454 | -0.0832 | 18.326
-2.5 | 0.1406 | 0.0045 | -0.0835 | 31.2444
-2 | 0.1974 | 0.00451 | -0.0837 | 43.7694
-1.5 | 0.254 | 0.00454 | -0.0839 | 55.9471
-1 | 0.31 | 0.00459 | -0.084 | 67.5381
-0.5 | 0.3666 | 0.0046 | -0.0843 | 79.6957
0.5 | 0.4752 | 0.00461 | -0.0838 | 103.0803
1 | 0.5194 | 0.00482 | -0.0816 | 107.7593
1.5 | 0.5614 | 0.00514 | -0.0789 | 109.2218
2 | 0.6062 | 0.00514 | -0.0767 | 117.9377
2.5 | 0.6124 | 0.00565 | -0.0664 | 108.3894
3 | 0.6204 | 0.00556 | -0.0567 | 111.5827
3.5 | 0.657 | 0.00596 | -0.0529 | 110.2349
4 | 0.6949 | 0.00638 | -0.0495 | 108.9185
4.5 | 0.7296 | 0.00694 | -0.0455 | 105.1297
5 | 0.7685 | 0.00742 | -0.0424 | 103.5714
5.5 | 0.8028 | 0.00806 | -0.0385 | 99.603
6 | 0.8424 | 0.0086 | -0.0356 | 97.9535
6.5 | 0.8846 | 0.00908 | -0.0333 | 97.4229
7 | 0.9262 | 0.00958 | -0.0309 | 96.6806
7.5 | 0.9692 | 0.01009 | -0.0288 | 96.0555
8 | 1.0108 | 0.01062 | -0.0265 | 95.1789
8.5 | 1.0512 | 0.01123 | -0.0239 | 93.6064
9 | 1.0895 | 0.01195 | -0.0212 | 91.1715
9.5 | 1.1282 | 0.01265 | -0.0185 | 89.1858
10 | 1.1671 | 0.01341 | -0.0159 | 87.0321
10.5 | 1.2057 | 0.01419 | -0.0132 | 84.9683
11 | 1.2435 | 0.01505 | -0.0106 | 82.6246
11.5 | 1.2798 | 0.01599 | -0.0078 | 80.0375
12 | 1.3167 | 0.01697 | -0.0051 | 77.5899
12.5 | 1.3533 | 0.01796 | -0.0024 | 75.3508
13 | 1.3845 | 0.01928 | 0.0009 | 71.8102
13.5 | 1.4194 | 0.02043 | 0.0037 | 69.4763
14 | 1.4505 | 0.02176 | 0.0069 | 66.659
14.5 | 1.4878 | 0.0233 | 0.0085 | 63.8541
15 | 1.5448 | 0.02546 | 0.0053 | 60.6756
15.5 | 1.6009 | 0.02757 | 0.0025 | 58.0667
16 | 1.6507 | 0.03006 | 0.0004 | 54.9135
16.5 | 1.6599 | 0.0324 | 0.0064 | 51.2315
17 | 1.6945 | 0.03533 | 0.0065 | 47.9621
17.5 | 1.7156 | 0.03836 | 0.0089 | 44.7237
18 | 1.73 | 0.04176 | 0.0118 | 41.4272
18.5 | 1.7456 | 0.04523 | 0.0143 | 38.5939
19 | 1.7593 | 0.04903 | 0.0165 | 35.8821
19.5 | 1.7651 | 0.05355 | 0.0187 | 32.9617
20 | 1.7667 | 0.0586 | 0.0206 | 30.1485

## 151. Re 20M Mach 0.50 (1)
BIGFOIL.COM POLAR EXPORT
NACA67-514 a=0.5
NACA67-514 a=0.5 |  |  |  | Cl Max: | 1.335 | at alpha= | 7.5 | deg
JavaFoil+Calcfoil stall+Eppler ext transition |  |  |  | L/D Max: | 117.498 | at alpha= | 4 | deg
Re: | 20000000 |  |  | Cd Min: | 0.00621 | at alpha= | -2.5 | deg
Mach: | 0.5 |  |  | Cl=0 at alpha= | -3.3043 | deg
|  |  |  | @ Cl=0.1, Cd= | 0.0062374
|  |  |  | @ Cl=0.4, Cd= | 0.00669
|  |  |  | @ Cl=0.6, Cd= | 0.0070768
alpha (deg) | Cl | Cd | Cm | Cl/Cd
-20 | -0.927 | 0.17903 | -0.021 | -5.176
-19.5 | -0.9 | 0.16597 | -0.022 | -5.425
-19 | -0.873 | 0.15615 | -0.022 | -5.589
-18.5 | -0.845 | 0.15511 | -0.023 | -5.447
-18 | -0.817 | 0.15116 | -0.023 | -5.405
-17.5 | -0.79 | 0.1418 | -0.023 | -5.568
-17 | -0.762 | 0.13377 | -0.024 | -5.7
-16.5 | -0.735 | 0.12353 | -0.025 | -5.951
-16 | -0.707 | 0.12588 | -0.025 | -5.613
-15.5 | -0.679 | 0.1175 | -0.025 | -5.779
-15 | -0.652 | 0.10567 | -0.026 | -6.167
-14.5 | -0.625 | 0.09566 | -0.027 | -6.539
-14 | -0.598 | 0.09135 | -0.028 | -6.542
-13.5 | -0.572 | 0.08258 | -0.03 | -6.926
-13 | -0.547 | 0.07444 | -0.032 | -7.348
-12.5 | -0.512 | 0.08514 | -0.027 | -6.016
-12 | -0.485 | 0.07849 | -0.029 | -6.181
-11.5 | -0.458 | 0.07091 | -0.03 | -6.462
-11 | -0.432 | 0.06407 | -0.033 | -6.746
-10.5 | -0.408 | 0.05624 | -0.036 | -7.253
-10 | -0.395 | 0.03863 | -0.045 | -10.224
-9.5 | -0.345 | 0.0631 | -0.029 | -5.467
-9 | -0.318 | 0.05697 | -0.031 | -5.579
-8.5 | -0.291 | 0.05149 | -0.034 | -5.646
-8 | -0.265 | 0.04573 | -0.038 | -5.788
-7.5 | -0.234 | 0.0489 | -0.032 | -4.785
-7 | -0.314 | 0.0434 | -0.036 | -7.227
-6.5 | -0.379 | 0.00655 | -0.067 | -57.774
-6 | -0.34 | 0.00678 | -0.068 | -50.064
-5.5 | -0.286 | 0.00707 | -0.069 | -40.488
-5 | -0.226 | 0.00685 | -0.071 | -32.95
-4.5 | -0.162 | 0.00636 | -0.072 | -25.404
-4 | -0.095 | 0.00666 | -0.073 | -14.277
-3.5 | -0.027 | 0.00649 | -0.074 | -4.145
-3 | 0.042 | 0.00637 | -0.076 | 6.655
-2.5 | 0.112 | 0.00621 | -0.077 | 18.109
-2 | 0.183 | 0.00621 | -0.078 | 29.452
-1.5 | 0.254 | 0.0063 | -0.079 | 40.273
-1 | 0.326 | 0.0066 | -0.081 | 49.366
-0.5 | 0.396 | 0.00669 | -0.082 | 59.279
0 | 0.462 | 0.00669 | -0.083 | 69.14
0.5 | 0.532 | 0.00686 | -0.084 | 77.497
1 | 0.601 | 0.00708 | -0.086 | 84.961
1.5 | 0.67 | 0.0073 | -0.087 | 91.783
2 | 0.739 | 0.00749 | -0.088 | 98.745
2.5 | 0.808 | 0.00782 | -0.09 | 103.324
3 | 0.872 | 0.00815 | -0.091 | 106.937
3.5 | 0.938 | 0.0081 | -0.092 | 115.825
4 | 1.003 | 0.00854 | -0.093 | 117.498
4.5 | 1.067 | 0.00955 | -0.095 | 111.686
5 | 1.128 | 0.01002 | -0.096 | 112.622
5.5 | 1.185 | 0.01052 | -0.097 | 112.593
6 | 1.237 | 0.01107 | -0.098 | 111.685
6.5 | 1.281 | 0.0118 | -0.099 | 108.614
7 | 1.316 | 0.01263 | -0.101 | 104.141
7.5 | 1.335 | 0.01347 | -0.102 | 99.094
8 | 1.31 | 0.01449 | -0.103 | 90.444
8.5 | 1.185 | 0.01593 | -0.104 | 74.386
9 | 0.822 | 0.01691 | -0.105 | 48.57
9.5 | 0.852 | 0.01874 | -0.106 | 45.481
10 | 0.885 | 0.01867 | -0.108 | 47.4
10.5 | 0.915 | 0.02066 | -0.109 | 44.274
11 | 0.788 | 0.07487 | -0.061 | 10.526
11.5 | 0.979 | 0.02151 | -0.111 | 45.485
12 | 1.007 | 0.02376 | -0.112 | 42.379
12.5 | 1.03 | 0.02763 | -0.112 | 37.27

## 152. Re 20M Mach 0.50 (2)
BIGFOIL.COM POLAR EXPORT
NACA67-514 a=0.5
NACA67-514 a=0.5 |  |  |  | Cl Max: | 1.3388 | at alpha= | 11.5 | deg
XFOIL ncrit=9 |  |  |  | L/D Max: | 132.521 | at alpha= | 1.5 | deg
Re: | 20000000 |  |  | Cd Min: | 0.12517 | at alpha= | 16.5 | deg
Mach: | 0.5 |  |  | Cl=0 at alpha= | -3.8406 | deg
|  |  |  | @ Cl=0.1, Cd= | 0.0047232
|  |  |  | @ Cl=0.4, Cd= | 0.0046107
|  |  |  | @ Cl=0.6, Cd= | 0.0046023
alpha (deg) | Cl | Cd | Cm | Cl/Cd
-13 | -0.2563 | 0.09233 | -0.1335 | -2.7759
-12.5 | -0.2753 | 0.08182 | -0.14 | -3.3647
-12 | -0.2784 | 0.07393 | -0.1447 | -3.7657
-11.5 | -0.2876 | 0.06571 | -0.1494 | -4.3768
-11 | -0.3092 | 0.05617 | -0.1558 | -5.5047
-10.5 | -0.3298 | 0.04643 | -0.1639 | -7.1032
-10 | -0.3573 | 0.03948 | -0.1634 | -9.0502
-9.5 | -0.3919 | 0.03381 | -0.1571 | -11.5912
-9 | -0.4369 | 0.02875 | -0.1452 | -15.1965
-8.5 | -0.4709 | 0.02203 | -0.1346 | -21.3754
-8 | -0.4963 | 0.01524 | -0.1233 | -32.5656
-7.5 | -0.4932 | 0.00934 | -0.1138 | -52.8051
-7 | -0.4364 | 0.00708 | -0.1091 | -61.6384
-6.5 | -0.3667 | 0.00641 | -0.1062 | -57.2075
-6 | -0.2972 | 0.00591 | -0.1039 | -50.2876
-5.5 | -0.2272 | 0.00559 | -0.1024 | -40.644
-5 | -0.1581 | 0.00535 | -0.1012 | -29.5514
-4.5 | -0.0895 | 0.00516 | -0.1004 | -17.345
-4 | -0.0212 | 0.00498 | -0.1 | -4.257
-3.5 | 0.0453 | 0.00483 | -0.0995 | 9.3789
-3 | 0.1119 | 0.0047 | -0.0994 | 23.8085
-2.5 | 0.1781 | 0.00462 | -0.0994 | 38.5498
-2 | 0.2425 | 0.00457 | -0.0992 | 53.0635
-1.5 | 0.3057 | 0.00457 | -0.0989 | 66.8928
-1 | 0.3681 | 0.00459 | -0.0986 | 80.1961
-0.5 | 0.4297 | 0.00463 | -0.0982 | 92.8078
0 | 0.4898 | 0.00466 | -0.0975 | 105.1073
0.5 | 0.5474 | 0.00465 | -0.0963 | 117.7204
1 | 0.6025 | 0.0046 | -0.0945 | 130.9783
1.5 | 0.6414 | 0.00484 | -0.0894 | 132.5207
2 | 0.6339 | 0.0053 | -0.0743 | 119.6038
3 | 0.639 | 0.00619 | -0.0505 | 103.231
3.5 | 0.665 | 0.00708 | -0.0434 | 93.9266
4.5 | 0.733 | 0.00874 | -0.0326 | 83.8673
5 | 0.7723 | 0.00954 | -0.0281 | 80.9539
6 | 0.8469 | 0.01148 | -0.0188 | 73.7718
6.5 | 0.891 | 0.01234 | -0.0151 | 72.2042
7 | 0.9386 | 0.01313 | -0.012 | 71.4851
7.5 | 0.9851 | 0.01402 | -0.0086 | 70.2639
8 | 1.0342 | 0.01489 | -0.0054 | 69.456
8.5 | 1.0789 | 0.01595 | -0.0015 | 67.6426
9 | 1.1225 | 0.01713 | 0.0026 | 65.5283
9.5 | 1.167 | 0.01837 | 0.0067 | 63.5275
10 | 1.2132 | 0.01963 | 0.0108 | 61.8034
10.5 | 1.2571 | 0.02109 | 0.0153 | 59.6064
11 | 1.3001 | 0.02275 | 0.0201 | 57.1473
11.5 | 1.3388 | 0.0247 | 0.0256 | 54.2024
12.5 | 1.3289 | 0.03395 | 0.0421 | 39.1429
13 | 1.3011 | 0.04074 | 0.0489 | 31.9367
13.5 | 1.255 | 0.04979 | 0.0535 | 25.2059
14 | 1.2206 | 0.0592 | 0.0548 | 20.6182
14.5 | 1.1762 | 0.07077 | 0.0531 | 16.62
15 | 1.1406 | 0.08282 | 0.0489 | 13.772
15.5 | 1.1052 | 0.09604 | 0.0423 | 11.5077
16 | 1.072 | 0.11089 | 0.0327 | 9.6672
16.5 | 1.0544 | 0.12517 | 0.0223 | 8.4237