## index
index | Re | Mach | Datasource
1 | 50000 | 0 | JavaFoil+Calcfoil stall+Eppler ext transition
2 | 50000 | 0 | XFOIL ncrit=9
3 | 50000 | 0.1 | JavaFoil+Calcfoil stall+Eppler ext transition
4 | 50000 | 0.1 | XFOIL ncrit=9
5 | 50000 | 0.25 | JavaFoil+Calcfoil stall+Eppler ext transition
6 | 50000 | 0.25 | XFOIL ncrit=9
7 | 50000 | 0.5 | JavaFoil+Calcfoil stall+Eppler ext transition
8 | 50000 | 0.5 | XFOIL ncrit=9
9 | 100000 | 0 | JavaFoil+Calcfoil stall+Eppler ext transition
10 | 100000 | 0 | XFOIL ncrit=9
11 | 100000 | 0.1 | JavaFoil+Calcfoil stall+Eppler ext transition
12 | 100000 | 0.1 | XFOIL ncrit=9
13 | 100000 | 0.25 | JavaFoil+Calcfoil stall+Eppler ext transition
14 | 100000 | 0.25 | XFOIL ncrit=9
15 | 100000 | 0.5 | JavaFoil+Calcfoil stall+Eppler ext transition
16 | 100000 | 0.5 | XFOIL ncrit=9
17 | 250000 | 0 | JavaFoil+Calcfoil stall+Eppler ext transition
18 | 250000 | 0 | XFOIL ncrit=9
19 | 250000 | 0.1 | JavaFoil+Calcfoil stall+Eppler ext transition
20 | 250000 | 0.1 | XFOIL ncrit=9
21 | 250000 | 0.25 | JavaFoil+Calcfoil stall+Eppler ext transition
22 | 250000 | 0.25 | XFOIL ncrit=9
23 | 250000 | 0.5 | JavaFoil+Calcfoil stall+Eppler ext transition
24 | 250000 | 0.5 | XFOIL ncrit=9
25 | 500000 | 0 | JavaFoil+Calcfoil stall+Eppler ext transition
26 | 500000 | 0 | XFOIL ncrit=9
27 | 500000 | 0.1 | JavaFoil+Calcfoil stall+Eppler ext transition
28 | 500000 | 0.1 | XFOIL ncrit=9
29 | 500000 | 0.25 | JavaFoil+Calcfoil stall+Eppler ext transition
30 | 500000 | 0.25 | XFOIL ncrit=9
31 | 500000 | 0.5 | JavaFoil+Calcfoil stall+Eppler ext transition
32 | 500000 | 0.5 | XFOIL ncrit=9
33 | 750000 | 0 | JavaFoil+Calcfoil stall+Eppler ext transition
34 | 750000 | 0 | XFOIL ncrit=9
35 | 750000 | 0.1 | JavaFoil+Calcfoil stall+Eppler ext transition
36 | 750000 | 0.1 | XFOIL ncrit=9
37 | 750000 | 0.25 | JavaFoil+Calcfoil stall+Eppler ext transition
38 | 750000 | 0.25 | XFOIL ncrit=9
39 | 750000 | 0.5 | JavaFoil+Calcfoil stall+Eppler ext transition
40 | 750000 | 0.5 | XFOIL ncrit=9
41 | 1000000 | 0 | JavaFoil+Calcfoil stall+Eppler ext transition
42 | 1000000 | 0 | XFOIL ncrit=9
43 | 1000000 | 0.1 | JavaFoil+Calcfoil stall+Eppler ext transition
44 | 1000000 | 0.1 | XFOIL ncrit=9
45 | 1000000 | 0.25 | JavaFoil+Calcfoil stall+Eppler ext transition
46 | 1000000 | 0.25 | XFOIL ncrit=9
47 | 1000000 | 0.5 | JavaFoil+Calcfoil stall+Eppler ext transition
48 | 1000000 | 0.5 | XFOIL ncrit=9
49 | 2000000 | 0 | JavaFoil+Calcfoil stall+Eppler ext transition
50 | 2000000 | 0 | XFOIL ncrit=9
51 | 2000000 | 0.1 | JavaFoil+Calcfoil stall+Eppler ext transition
52 | 2000000 | 0.1 | XFOIL ncrit=9
53 | 2000000 | 0.25 | JavaFoil+Calcfoil stall+Eppler ext transition
54 | 2000000 | 0.25 | XFOIL ncrit=9
55 | 2000000 | 0.5 | JavaFoil+Calcfoil stall+Eppler ext transition
56 | 2000000 | 0.5 | XFOIL ncrit=9
57 | 3000000 | 0 | JavaFoil+Calcfoil stall+Eppler ext transition
58 | 3000000 | 0 | XFOIL ncrit=9
59 | 3000000 | 0.1 | JavaFoil+Calcfoil stall+Eppler ext transition
60 | 3000000 | 0.1 | XFOIL ncrit=9
61 | 3000000 | 0.25 | JavaFoil+Calcfoil stall+Eppler ext transition
62 | 3000000 | 0.25 | XFOIL ncrit=9
63 | 3000000 | 0.5 | JavaFoil+Calcfoil stall+Eppler ext transition
64 | 3000000 | 0.5 | XFOIL ncrit=9
65 | 4000000 | 0 | JavaFoil+Calcfoil stall+Eppler ext transition
66 | 4000000 | 0 | XFOIL ncrit=9
67 | 4000000 | 0.1 | JavaFoil+Calcfoil stall+Eppler ext transition
68 | 4000000 | 0.1 | XFOIL ncrit=9
69 | 4000000 | 0.25 | JavaFoil+Calcfoil stall+Eppler ext transition
70 | 4000000 | 0.25 | XFOIL ncrit=9
71 | 4000000 | 0.5 | JavaFoil+Calcfoil stall+Eppler ext transition
72 | 4000000 | 0.5 | XFOIL ncrit=9
73 | 5000000 | 0 | JavaFoil+Calcfoil stall+Eppler ext transition
74 | 5000000 | 0 | XFOIL ncrit=9
75 | 5000000 | 0.1 | JavaFoil+Calcfoil stall+Eppler ext transition
76 | 5000000 | 0.1 | XFOIL ncrit=9
77 | 5000000 | 0.25 | JavaFoil+Calcfoil stall+Eppler ext transition
78 | 5000000 | 0.25 | XFOIL ncrit=9
79 | 5000000 | 0.5 | JavaFoil+Calcfoil stall+Eppler ext transition
80 | 5000000 | 0.5 | XFOIL ncrit=9
81 | 6000000 | 0 | JavaFoil+Calcfoil stall+Eppler ext transition
82 | 6000000 | 0 | XFOIL ncrit=9
83 | 6000000 | 0.1 | JavaFoil+Calcfoil stall+Eppler ext transition
84 | 6000000 | 0.1 | XFOIL ncrit=9
85 | 6000000 | 0.25 | JavaFoil+Calcfoil stall+Eppler ext transition
86 | 6000000 | 0.25 | XFOIL ncrit=9
87 | 6000000 | 0.5 | JavaFoil+Calcfoil stall+Eppler ext transition
88 | 6000000 | 0.5 | XFOIL ncrit=9
89 | 7000000 | 0 | JavaFoil+Calcfoil stall+Eppler ext transition
90 | 7000000 | 0 | XFOIL ncrit=9
91 | 7000000 | 0.1 | JavaFoil+Calcfoil stall+Eppler ext transition
92 | 7000000 | 0.1 | XFOIL ncrit=9
93 | 7000000 | 0.25 | JavaFoil+Calcfoil stall+Eppler ext transition
94 | 7000000 | 0.25 | XFOIL ncrit=9
95 | 7000000 | 0.5 | JavaFoil+Calcfoil stall+Eppler ext transition
96 | 7000000 | 0.5 | XFOIL ncrit=9
97 | 8000000 | 0 | JavaFoil+Calcfoil stall+Eppler ext transition
98 | 8000000 | 0 | XFOIL ncrit=9
99 | 8000000 | 0.1 | JavaFoil+Calcfoil stall+Eppler ext transition
100 | 8000000 | 0.1 | XFOIL ncrit=9
101 | 8000000 | 0.25 | JavaFoil+Calcfoil stall+Eppler ext transition
102 | 8000000 | 0.25 | XFOIL ncrit=9
103 | 8000000 | 0.5 | JavaFoil+Calcfoil stall+Eppler ext transition
104 | 8000000 | 0.5 | XFOIL ncrit=9
105 | 10000000 | 0 | JavaFoil+Calcfoil stall+Eppler ext transition
106 | 10000000 | 0 | XFOIL ncrit=9
107 | 10000000 | 0.1 | JavaFoil+Calcfoil stall+Eppler ext transition
108 | 10000000 | 0.1 | XFOIL ncrit=9
109 | 10000000 | 0.25 | JavaFoil+Calcfoil stall+Eppler ext transition
110 | 10000000 | 0.25 | XFOIL ncrit=9
111 | 10000000 | 0.5 | JavaFoil+Calcfoil stall+Eppler ext transition
112 | 10000000 | 0.5 | XFOIL ncrit=9
113 | 12000000 | 0 | JavaFoil+Calcfoil stall+Eppler ext transition
114 | 12000000 | 0 | XFOIL ncrit=9
115 | 12000000 | 0.1 | JavaFoil+Calcfoil stall+Eppler ext transition
116 | 12000000 | 0.1 | XFOIL ncrit=9
117 | 12000000 | 0.25 | JavaFoil+Calcfoil stall+Eppler ext transition
118 | 12000000 | 0.25 | XFOIL ncrit=9
119 | 12000000 | 0.5 | JavaFoil+Calcfoil stall+Eppler ext transition
120 | 12000000 | 0.5 | XFOIL ncrit=9
121 | 14000000 | 0 | JavaFoil+Calcfoil stall+Eppler ext transition
122 | 14000000 | 0 | XFOIL ncrit=9
123 | 14000000 | 0.1 | JavaFoil+Calcfoil stall+Eppler ext transition
124 | 14000000 | 0.1 | XFOIL ncrit=9
125 | 14000000 | 0.25 | JavaFoil+Calcfoil stall+Eppler ext transition
126 | 14000000 | 0.25 | XFOIL ncrit=9
127 | 14000000 | 0.5 | JavaFoil+Calcfoil stall+Eppler ext transition
128 | 14000000 | 0.5 | XFOIL ncrit=9
129 | 16000000 | 0 | JavaFoil+Calcfoil stall+Eppler ext transition
130 | 16000000 | 0 | XFOIL ncrit=9
131 | 16000000 | 0.1 | JavaFoil+Calcfoil stall+Eppler ext transition
132 | 16000000 | 0.1 | XFOIL ncrit=9
133 | 16000000 | 0.25 | JavaFoil+Calcfoil stall+Eppler ext transition
134 | 16000000 | 0.25 | XFOIL ncrit=9
135 | 16000000 | 0.5 | JavaFoil+Calcfoil stall+Eppler ext transition
136 | 16000000 | 0.5 | XFOIL ncrit=9
137 | 18000000 | 0 | JavaFoil+Calcfoil stall+Eppler ext transition
138 | 18000000 | 0 | XFOIL ncrit=9
139 | 18000000 | 0.1 | JavaFoil+Calcfoil stall+Eppler ext transition
140 | 18000000 | 0.1 | XFOIL ncrit=9
141 | 18000000 | 0.25 | JavaFoil+Calcfoil stall+Eppler ext transition
142 | 18000000 | 0.25 | XFOIL ncrit=9
143 | 18000000 | 0.5 | JavaFoil+Calcfoil stall+Eppler ext transition
144 | 18000000 | 0.5 | XFOIL ncrit=9
145 | 20000000 | 0 | JavaFoil+Calcfoil stall+Eppler ext transition
146 | 20000000 | 0 | XFOIL ncrit=9
147 | 20000000 | 0.1 | JavaFoil+Calcfoil stall+Eppler ext transition
148 | 20000000 | 0.1 | XFOIL ncrit=9
149 | 20000000 | 0.25 | JavaFoil+Calcfoil stall+Eppler ext transition
150 | 20000000 | 0.25 | XFOIL ncrit=9
151 | 20000000 | 0.5 | JavaFoil+Calcfoil stall+Eppler ext transition
152 | 20000000 | 0.5 | XFOIL ncrit=9

## 1. Re 50k Mach 0.00 (1)
BIGFOIL.COM POLAR EXPORT
hq1511
HQ 1.5/11 |  |  |  | Cl Max: | 1.006 | at alpha= | 11 | deg
JavaFoil+Calcfoil stall+Eppler ext transition |  |  |  | L/D Max: | 41.32 | at alpha= | 7 | deg
Re: | 50000 |  |  | Cd Min: | 0.01581 | at alpha= | -1 | deg
Mach: | 0 |  |  | Cl=0 at alpha= | -1.9068 | deg
|  |  |  | @ Cl=0.1, Cd= | 0.015867
|  |  |  | @ Cl=0.4, Cd= | 0.017613
|  |  |  | @ Cl=0.6, Cd= | 0.018073
alpha (deg) | Cl | Cd | Cm | Cl/Cd
-16.5 | -0.494 | 0.31402 | -0.01 | -1.575
-16 | -0.511 | 0.28294 | -0.01 | -1.806
-15.5 | -0.527 | 0.25516 | -0.01 | -2.067
-15 | -0.543 | 0.24099 | -0.01 | -2.252
-14.5 | -0.557 | 0.217 | -0.01 | -2.568
-14 | -0.57 | 0.20497 | -0.01 | -2.782
-13.5 | -0.582 | 0.18365 | -0.01 | -3.167
-13 | -0.591 | 0.16363 | -0.01 | -3.611
-12.5 | -0.598 | 0.15225 | -0.01 | -3.926
-12 | -0.602 | 0.13667 | -0.01 | -4.404
-11.5 | -0.603 | 0.12312 | -0.01 | -4.896
-11 | -0.6 | 0.11543 | -0.011 | -5.201
-10.5 | -0.594 | 0.10487 | -0.011 | -5.667
-10 | -0.584 | 0.09666 | -0.011 | -6.045
-9.5 | -0.57 | 0.08866 | -0.011 | -6.433
-9 | -0.552 | 0.08008 | -0.011 | -6.898
-8.5 | -0.53 | 0.07322 | -0.011 | -7.246
-8 | -0.505 | 0.06659 | -0.011 | -7.579
-7.5 | -0.475 | 0.06178 | -0.011 | -7.695
-7 | -0.443 | 0.05704 | -0.012 | -7.762
-6.5 | -0.407 | 0.05304 | -0.012 | -7.674
-6 | -0.369 | 0.04931 | -0.012 | -7.478
-5.5 | -0.328 | 0.0455 | -0.012 | -7.213
-5 | -0.286 | 0.04282 | -0.013 | -6.672
-4.5 | -0.242 | 0.04062 | -0.013 | -5.951
-4 | -0.245 | 0.01624 | -0.04 | -15.088
-3.5 | -0.188 | 0.01716 | -0.04 | -10.927
-3 | -0.129 | 0.01672 | -0.041 | -7.729
-2.5 | -0.07 | 0.01658 | -0.041 | -4.247
-2 | -0.011 | 0.01641 | -0.041 | -0.683
-1.5 | 0.048 | 0.01629 | -0.042 | 2.931
-1 | 0.107 | 0.01581 | -0.042 | 6.775
-0.5 | 0.166 | 0.01596 | -0.043 | 10.426
0 | 0.223 | 0.0164 | -0.043 | 13.602
0.5 | 0.281 | 0.0165 | -0.044 | 17.029
1 | 0.339 | 0.01665 | -0.044 | 20.351
1.5 | 0.403 | 0.01766 | -0.045 | 22.835
2 | 0.462 | 0.01785 | -0.045 | 25.907
2.5 | 0.521 | 0.018 | -0.046 | 28.949
3 | 0.58 | 0.01835 | -0.046 | 31.582
3.5 | 0.637 | 0.01756 | -0.047 | 36.271
4 | 0.692 | 0.01919 | -0.047 | 36.074
4.5 | 0.746 | 0.01962 | -0.047 | 38.034
5 | 0.799 | 0.02021 | -0.047 | 39.547
5.5 | 0.853 | 0.02151 | -0.048 | 39.667
6 | 0.904 | 0.02241 | -0.048 | 40.343
6.5 | 0.951 | 0.02319 | -0.048 | 41.005
7 | 0.984 | 0.02382 | -0.048 | 41.32
7.5 | 0.851 | 0.05617 | -0.021 | 15.154
8 | 0.884 | 0.06088 | -0.02 | 14.514
8.5 | 0.913 | 0.06569 | -0.019 | 13.903
9 | 0.94 | 0.0713 | -0.019 | 13.179
9.5 | 0.962 | 0.07771 | -0.019 | 12.385
10 | 0.981 | 0.08452 | -0.018 | 11.609
10.5 | 0.996 | 0.09248 | -0.018 | 10.771
11 | 1.006 | 0.10094 | -0.018 | 9.967
11.5 | 1.005 | 0.10946 | -0.017 | 9.185
12 | 0.999 | 0.11939 | -0.017 | 8.37
12.5 | 0.988 | 0.13091 | -0.017 | 7.547
13 | 0.972 | 0.14305 | -0.017 | 6.794
13.5 | 0.952 | 0.15494 | -0.017 | 6.141
14 | 0.928 | 0.17138 | -0.017 | 5.412
14.5 | 0.9 | 0.18234 | -0.017 | 4.938
15 | 0.871 | 0.19973 | -0.016 | 4.36
15.5 | 0.839 | 0.21383 | -0.016 | 3.926
16 | 0.807 | 0.23953 | -0.016 | 3.368

## 2. Re 50k Mach 0.00 (2)
BIGFOIL.COM POLAR EXPORT
hq1511
HQ 1.5/11 |  |  |  | Cl Max: | 1.0765 | at alpha= | 10 | deg
XFOIL ncrit=9 |  |  |  | L/D Max: | 33.1593 | at alpha= | 6.5 | deg
Re: | 50000 |  |  | Cd Min: | 0.25468 | at alpha= | -20 | deg
Mach: | 0 |  |  | Cl=0 at alpha= | 1.1885 | deg
|  |  |  | @ Cl=0.1, Cd= | 0.02643
|  |  |  | @ Cl=0.4, Cd= | 0.031595
|  |  |  | @ Cl=0.6, Cd= | 0.031368
alpha (deg) | Cl | Cd | Cm | Cl/Cd
-20 | -0.7279 | 0.25468 | 0.0425 | -2.8581
-19.5 | -0.7011 | 0.24072 | 0.0409 | -2.9125
-19 | -0.6822 | 0.23388 | 0.0378 | -2.9169
-18.5 | -0.6739 | 0.23193 | 0.0323 | -2.9056
-18 | -0.6532 | 0.22233 | 0.0297 | -2.938
-17.5 | -0.634 | 0.21524 | 0.0269 | -2.9455
-17 | -0.6312 | 0.21395 | 0.0212 | -2.9502
-16.5 | -0.6046 | 0.20253 | 0.0198 | -2.9852
-16 | -0.5923 | 0.19725 | 0.0162 | -3.0028
-15.5 | -0.579 | 0.19026 | 0.0129 | -3.0432
-15 | -0.565 | 0.18413 | 0.0101 | -3.0685
-14.5 | -0.5472 | 0.17622 | 0.0079 | -3.1052
-14 | -0.5605 | 0.17524 | 0.0026 | -3.1985
-13.5 | -0.537 | 0.16584 | 0.0015 | -3.2381
-13 | -0.5137 | 0.15672 | 0.0005 | -3.2778
-12.5 | -0.5008 | 0.14934 | -0.0014 | -3.3534
-12 | -0.4921 | 0.14251 | -0.0034 | -3.4531
-11.5 | -0.4816 | 0.13562 | -0.0049 | -3.5511
-11 | -0.4776 | 0.1295 | -0.0064 | -3.688
-10.5 | -0.4911 | 0.12497 | -0.0089 | -3.9297
-10 | -0.4566 | 0.11533 | -0.0076 | -3.9591
-9.5 | -0.4446 | 0.10834 | -0.0074 | -4.1037
-9 | -0.4347 | 0.10166 | -0.0069 | -4.276
-8.5 | -0.4431 | 0.09691 | -0.006 | -4.5723
-8 | -0.5709 | 0.06974 | -0.041 | -8.1861
-7.5 | -0.588 | 0.05867 | -0.0423 | -10.0222
-7 | -0.5919 | 0.05005 | -0.0403 | -11.8262
-6.5 | -0.5818 | 0.04299 | -0.0369 | -13.5334
-6 | -0.5591 | 0.03711 | -0.0334 | -15.066
-5.5 | -0.5263 | 0.03232 | -0.0301 | -16.284
-5 | -0.4879 | 0.02884 | -0.0272 | -16.9175
-4.5 | -0.447 | 0.02598 | -0.0244 | -17.2055
-4 | -0.4072 | 0.02315 | -0.0213 | -17.5896
-3.5 | -0.3949 | 0.02057 | -0.0103 | -19.1979
-3 | -0.3911 | 0.02161 | 0.0049 | -18.0981
-2.5 | -0.3708 | 0.02199 | 0.0168 | -16.8622
-2 | -0.0665 | 0.02312 | -0.0248 | -2.8763
-1.5 | -0.0865 | 0.02261 | -0.0174 | -3.8257
-1 | -0.1077 | 0.02191 | -0.0096 | -4.9156
-0.5 | -0.1178 | 0.02125 | -0.0032 | -5.5435
0 | -0.0923 | 0.02142 | -0.002 | -4.3091
0.5 | -0.0553 | 0.02208 | -0.0023 | -2.5045
1 | -0.0167 | 0.02303 | -0.0028 | -0.72514
1.5 | 0.0276 | 0.02438 | -0.0046 | 1.1321
2 | 0.1251 | 0.02714 | -0.016 | 4.6094
2.5 | 0.2419 | 0.02945 | -0.0289 | 8.2139
3 | 0.3418 | 0.03086 | -0.0373 | 11.0758
3.5 | 0.4249 | 0.03191 | -0.0421 | 13.3156
4 | 0.5162 | 0.03225 | -0.0466 | 16.0062
4.5 | 0.6141 | 0.03122 | -0.0493 | 19.6701
5 | 0.6907 | 0.02975 | -0.0473 | 23.2168
5.5 | 0.765 | 0.02728 | -0.0433 | 28.0425
6 | 0.8225 | 0.02596 | -0.0385 | 31.6834
6.5 | 0.8701 | 0.02624 | -0.0341 | 33.1593
7 | 0.9088 | 0.02785 | -0.0295 | 32.632
7.5 | 0.9438 | 0.03078 | -0.0252 | 30.6628
8 | 0.9762 | 0.03464 | -0.0215 | 28.1813
8.5 | 1.0123 | 0.03868 | -0.0186 | 26.1711
9 | 1.0454 | 0.04384 | -0.0157 | 23.8458
9.5 | 1.0674 | 0.05063 | -0.0124 | 21.0824
10 | 1.0765 | 0.05838 | -0.0091 | 18.4395
10.5 | 1.0539 | 0.06749 | -0.005 | 15.6156
11 | 1.0139 | 0.07663 | -0.0018 | 13.2311
12.5 | 0.7375 | 0.15219 | -0.0535 | 4.8459
13 | 0.7598 | 0.16236 | -0.0551 | 4.6797
13.5 | 0.7674 | 0.17026 | -0.0575 | 4.5072
14 | 0.7926 | 0.18069 | -0.0589 | 4.3865
14.5 | 0.7785 | 0.18412 | -0.0637 | 4.2282
15 | 0.7876 | 0.19122 | -0.067 | 4.1188

## 3. Re 50k Mach 0.10 (1)
BIGFOIL.COM POLAR EXPORT
hq1511
HQ 1.5/11 |  |  |  | Cl Max: | 1.001 | at alpha= | 11 | deg
JavaFoil+Calcfoil stall+Eppler ext transition |  |  |  | L/D Max: | 40.861 | at alpha= | 6.5 | deg
Re: | 50000 |  |  | Cd Min: | 0.01584 | at alpha= | -1 | deg
Mach: | 0.1 |  |  | Cl=0 at alpha= | -1.9068 | deg
|  |  |  | @ Cl=0.1, Cd= | 0.015904
|  |  |  | @ Cl=0.4, Cd= | 0.017621
|  |  |  | @ Cl=0.6, Cd= | 0.018165
alpha (deg) | Cl | Cd | Cm | Cl/Cd
-16.5 | -0.451 | 0.34181 | -0.01 | -1.32
-16 | -0.471 | 0.30695 | -0.01 | -1.533
-15.5 | -0.49 | 0.27562 | -0.01 | -1.776
-15 | -0.508 | 0.25526 | -0.01 | -1.99
-14.5 | -0.526 | 0.22928 | -0.01 | -2.292
-14 | -0.542 | 0.21596 | -0.01 | -2.509
-13.5 | -0.556 | 0.1942 | -0.01 | -2.864
-13 | -0.569 | 0.17263 | -0.01 | -3.295
-12.5 | -0.579 | 0.15448 | -0.01 | -3.747
-12 | -0.586 | 0.14387 | -0.011 | -4.073
-11.5 | -0.59 | 0.12892 | -0.011 | -4.575
-11 | -0.59 | 0.11593 | -0.011 | -5.089
-10.5 | -0.586 | 0.10952 | -0.011 | -5.353
-10 | -0.578 | 0.0992 | -0.011 | -5.831
-9.5 | -0.566 | 0.08914 | -0.011 | -6.353
-9 | -0.55 | 0.0818 | -0.011 | -6.722
-8.5 | -0.529 | 0.07353 | -0.011 | -7.197
-8 | -0.504 | 0.06769 | -0.011 | -7.452
-7.5 | -0.476 | 0.06182 | -0.011 | -7.696
-7 | -0.444 | 0.05703 | -0.011 | -7.778
-6.5 | -0.408 | 0.05303 | -0.012 | -7.697
-6 | -0.37 | 0.04938 | -0.012 | -7.493
-5.5 | -0.329 | 0.04554 | -0.012 | -7.235
-5 | -0.287 | 0.04297 | -0.013 | -6.679
-4.5 | -0.243 | 0.04065 | -0.013 | -5.974
-4 | -0.246 | 0.01625 | -0.04 | -15.152
-3.5 | -0.188 | 0.01722 | -0.041 | -10.942
-3 | -0.13 | 0.01677 | -0.041 | -7.745
-2.5 | -0.071 | 0.01663 | -0.042 | -4.257
-2 | -0.011 | 0.01645 | -0.041 | -0.684
-1.5 | 0.048 | 0.01632 | -0.042 | 2.94
-1 | 0.108 | 0.01584 | -0.043 | 6.795
-0.5 | 0.167 | 0.01599 | -0.043 | 10.459
0 | 0.224 | 0.01642 | -0.043 | 13.651
0.5 | 0.282 | 0.01653 | -0.044 | 17.081
1 | 0.34 | 0.01667 | -0.044 | 20.41
1.5 | 0.405 | 0.0177 | -0.045 | 22.902
2 | 0.465 | 0.01793 | -0.046 | 25.909
2.5 | 0.524 | 0.01805 | -0.046 | 29.014
3 | 0.582 | 0.01841 | -0.047 | 31.628
3.5 | 0.64 | 0.01762 | -0.047 | 36.305
4 | 0.695 | 0.01926 | -0.047 | 36.094
4.5 | 0.75 | 0.0197 | -0.047 | 38.042
5 | 0.803 | 0.02031 | -0.048 | 39.531
5.5 | 0.857 | 0.02163 | -0.048 | 39.61
6 | 0.908 | 0.02255 | -0.048 | 40.256
6.5 | 0.954 | 0.02335 | -0.049 | 40.861
7 | 0.821 | 0.05203 | -0.024 | 15.778
7.5 | 0.854 | 0.05638 | -0.021 | 15.149
8 | 0.886 | 0.06104 | -0.02 | 14.514
8.5 | 0.915 | 0.06633 | -0.02 | 13.797
9 | 0.941 | 0.07181 | -0.019 | 13.099
9.5 | 0.962 | 0.07822 | -0.019 | 12.301
10 | 0.98 | 0.08528 | -0.018 | 11.488
10.5 | 0.993 | 0.09332 | -0.018 | 10.638
11 | 1.001 | 0.10166 | -0.018 | 9.843
11.5 | 0.997 | 0.11246 | -0.017 | 8.865
12 | 0.987 | 0.12262 | -0.017 | 8.053
12.5 | 0.972 | 0.13293 | -0.017 | 7.314
13 | 0.952 | 0.1455 | -0.017 | 6.543
13.5 | 0.927 | 0.16266 | -0.017 | 5.7
14 | 0.899 | 0.17567 | -0.017 | 5.115
14.5 | 0.867 | 0.19357 | -0.017 | 4.478
15 | 0.832 | 0.21032 | -0.017 | 3.958
15.5 | 0.796 | 0.23188 | -0.017 | 3.434
16 | 0.759 | 0.24735 | -0.016 | 3.069

## 4. Re 50k Mach 0.10 (2)
BIGFOIL.COM POLAR EXPORT
hq1511
HQ 1.5/11 |  |  |  | Cl Max: | 1.0719 | at alpha= | 10 | deg
XFOIL ncrit=9 |  |  |  | L/D Max: | 33.2056 | at alpha= | 6.5 | deg
Re: | 50000 |  |  | Cd Min: | 0.25663 | at alpha= | -20 | deg
Mach: | 0.1 |  |  | Cl=0 at alpha= | 1.1825 | deg
|  |  |  | @ Cl=0.1, Cd= | 0.026519
|  |  |  | @ Cl=0.4, Cd= | 0.031546
|  |  |  | @ Cl=0.6, Cd= | 0.031602
alpha (deg) | Cl | Cd | Cm | Cl/Cd
-20 | -0.7317 | 0.25663 | 0.0426 | -2.8512
-19.5 | -0.7024 | 0.24116 | 0.0414 | -2.9126
-19 | -0.6842 | 0.23465 | 0.0381 | -2.9158
-18.5 | -0.6772 | 0.23352 | 0.0323 | -2.9
-18 | -0.6537 | 0.22261 | 0.0302 | -2.9365
-17.5 | -0.6354 | 0.21591 | 0.0272 | -2.9429
-17 | -0.6345 | 0.21544 | 0.0212 | -2.9451
-16.5 | -0.6049 | 0.20295 | 0.0201 | -2.9805
-16 | -0.5946 | 0.19829 | 0.0161 | -2.9986
-15.5 | -0.5777 | 0.19036 | 0.0133 | -3.0348
-15 | -0.5674 | 0.18515 | 0.0099 | -3.0645
-14.5 | -0.5469 | 0.17665 | 0.0081 | -3.096
-14 | -0.5432 | 0.17149 | 0.0043 | -3.1675
-13.5 | -0.5398 | 0.16693 | 0.0013 | -3.2337
-13 | -0.515 | 0.15747 | 0.0003 | -3.2705
-12.5 | -0.5001 | 0.14979 | -0.0014 | -3.3387
-12 | -0.4902 | 0.14284 | -0.0033 | -3.4318
-11.5 | -0.4803 | 0.13606 | -0.0048 | -3.5301
-11 | -0.4791 | 0.13023 | -0.0066 | -3.6789
-10.5 | -0.4749 | 0.1234 | -0.008 | -3.8485
-10 | -0.4566 | 0.11587 | -0.0077 | -3.9406
-9.5 | -0.4431 | 0.10872 | -0.0075 | -4.0756
-9 | -0.4332 | 0.10203 | -0.007 | -4.2458
-8.5 | -0.4409 | 0.09719 | -0.0061 | -4.5365
-8 | -0.5633 | 0.07046 | -0.0408 | -7.9946
-7.5 | -0.5849 | 0.05949 | -0.0425 | -9.8319
-7 | -0.5903 | 0.05098 | -0.0405 | -11.5791
-6.5 | -0.5828 | 0.04377 | -0.0372 | -13.3151
-6 | -0.5619 | 0.03768 | -0.0336 | -14.9124
-5.5 | -0.5301 | 0.0328 | -0.0304 | -16.1616
-5 | -0.4921 | 0.02923 | -0.0274 | -16.8354
-4.5 | -0.4511 | 0.02627 | -0.0246 | -17.1717
-4 | -0.4106 | 0.02349 | -0.0215 | -17.4798
-3.5 | -0.3941 | 0.0205 | -0.0118 | -19.2244
-3 | -0.391 | 0.02164 | 0.0039 | -18.0684
-2.5 | -0.3744 | 0.022 | 0.0163 | -17.0182
-2 | -0.0665 | 0.02326 | -0.0249 | -2.859
-1.5 | -0.0863 | 0.02275 | -0.0175 | -3.7934
-1 | -0.107 | 0.02205 | -0.0098 | -4.8526
-0.5 | -0.1182 | 0.02137 | -0.0032 | -5.5311
0 | -0.0937 | 0.0215 | -0.0019 | -4.3581
0.5 | -0.0568 | 0.02216 | -0.0022 | -2.5632
1 | -0.0181 | 0.02312 | -0.0027 | -0.78287
1.5 | 0.0315 | 0.02462 | -0.0054 | 1.2794
2 | 0.1278 | 0.02729 | -0.0166 | 4.683
2.5 | 0.2523 | 0.02967 | -0.0305 | 8.5035
3 | 0.3502 | 0.03098 | -0.0384 | 11.3041
3.5 | 0.4346 | 0.03194 | -0.0432 | 13.6068
4 | 0.5292 | 0.0321 | -0.0478 | 16.486
4.5 | 0.6103 | 0.03153 | -0.0484 | 19.3562
5 | 0.7017 | 0.02931 | -0.0474 | 23.9406
5.5 | 0.766 | 0.02746 | -0.0427 | 27.8951
6 | 0.8247 | 0.02615 | -0.038 | 31.5373
6.5 | 0.8753 | 0.02636 | -0.0337 | 33.2056
7 | 0.912 | 0.02816 | -0.0289 | 32.3864
7.5 | 0.945 | 0.03131 | -0.0244 | 30.1821
8 | 0.9789 | 0.03529 | -0.0208 | 27.7387
8.5 | 1.0152 | 0.0395 | -0.0178 | 25.7013
9 | 1.0478 | 0.04475 | -0.0149 | 23.4145
9.5 | 1.0642 | 0.05184 | -0.0113 | 20.5285
10 | 1.0719 | 0.05956 | -0.0081 | 17.997
10.5 | 1.0462 | 0.06865 | -0.0041 | 15.2396
11 | 1.006 | 0.07783 | -0.0014 | 12.9256
12.5 | 0.7373 | 0.15277 | -0.0539 | 4.8262
13 | 0.7606 | 0.16307 | -0.0555 | 4.6643
13.5 | 0.7687 | 0.17101 | -0.0578 | 4.4951
14 | 0.7896 | 0.18066 | -0.0596 | 4.3706
14.5 | 0.7783 | 0.18461 | -0.0643 | 4.2159
15 | 0.7882 | 0.19181 | -0.0675 | 4.1093

## 5. Re 50k Mach 0.25 (1)
BIGFOIL.COM POLAR EXPORT
hq1511
HQ 1.5/11 |  |  |  | Cl Max: | 0.97 | at alpha= | 6.5 | deg
JavaFoil+Calcfoil stall+Eppler ext transition |  |  |  | L/D Max: | 39.848 | at alpha= | 6.5 | deg
Re: | 50000 |  |  | Cd Min: | 0.01619 | at alpha= | -0.5 | deg
Mach: | 0.25 |  |  | Cl=0 at alpha= | -1.9016 | deg
|  |  |  | @ Cl=0.1, Cd= | 0.01646
|  |  |  | @ Cl=0.4, Cd= | 0.017696
|  |  |  | @ Cl=0.6, Cd= | 0.017676
alpha (deg) | Cl | Cd | Cm | Cl/Cd
-14.5 | -0.215 | 0.19806 | -0.011 | -1.085
-14 | -0.273 | 0.18237 | -0.011 | -1.495
-13.5 | -0.323 | 0.16434 | -0.011 | -1.966
-13 | -0.369 | 0.27678 | -0.011 | -1.332
-12.5 | -0.409 | 0.23555 | -0.011 | -1.737
-12 | -0.445 | 0.19299 | -0.011 | -2.305
-11.5 | -0.475 | 0.17239 | -0.011 | -2.755
-11 | -0.499 | 0.15379 | -0.011 | -3.243
-10.5 | -0.516 | 0.12883 | -0.011 | -4.006
-10 | -0.526 | 0.11481 | -0.011 | -4.586
-9.5 | -0.53 | 0.10214 | -0.011 | -5.186
-9 | -0.526 | 0.09122 | -0.011 | -5.765
-8.5 | -0.515 | 0.07954 | -0.012 | -6.477
-8 | -0.498 | 0.07178 | -0.012 | -6.937
-7.5 | -0.475 | 0.06497 | -0.012 | -7.308
-7 | -0.446 | 0.06018 | -0.012 | -7.418
-6.5 | -0.413 | 0.05486 | -0.012 | -7.536
-6 | -0.377 | 0.05056 | -0.012 | -7.447
-5.5 | -0.336 | 0.04625 | -0.013 | -7.273
-5 | -0.294 | 0.04338 | -0.013 | -6.769
-4.5 | -0.249 | 0.04185 | -0.014 | -5.948
-4 | -0.253 | 0.01685 | -0.041 | -14.986
-3.5 | -0.193 | 0.01742 | -0.042 | -11.106
-3 | -0.133 | 0.01718 | -0.042 | -7.767
-2.5 | -0.073 | 0.01677 | -0.043 | -4.336
-2 | -0.012 | 0.01723 | -0.043 | -0.679
-1.5 | 0.049 | 0.01651 | -0.043 | 2.963
-1 | 0.11 | 0.01645 | -0.044 | 6.715
-0.5 | 0.172 | 0.01619 | -0.044 | 10.611
0 | 0.23 | 0.01636 | -0.044 | 14.052
0.5 | 0.29 | 0.01674 | -0.045 | 17.307
1 | 0.349 | 0.01692 | -0.045 | 20.608
1.5 | 0.416 | 0.01794 | -0.046 | 23.204
2 | 0.477 | 0.01822 | -0.047 | 26.19
2.5 | 0.538 | 0.01802 | -0.047 | 29.833
3 | 0.597 | 0.01759 | -0.048 | 33.952
3.5 | 0.655 | 0.01926 | -0.048 | 34.024
4 | 0.712 | 0.01966 | -0.048 | 36.233
4.5 | 0.768 | 0.02017 | -0.049 | 38.08
5 | 0.822 | 0.02086 | -0.049 | 39.392
5.5 | 0.877 | 0.02239 | -0.049 | 39.153
6 | 0.927 | 0.02337 | -0.05 | 39.688
6.5 | 0.97 | 0.02434 | -0.05 | 39.848
7 | 0.836 | 0.05411 | -0.022 | 15.441
7.5 | 0.868 | 0.05811 | -0.021 | 14.942
8 | 0.897 | 0.0636 | -0.02 | 14.107
8.5 | 0.922 | 0.06951 | -0.02 | 13.259
9 | 0.941 | 0.07632 | -0.019 | 12.324
9.5 | 0.953 | 0.08422 | -0.019 | 11.32
10 | 0.96 | 0.09301 | -0.018 | 10.317
10.5 | 0.959 | 0.1046 | -0.018 | 9.165
11 | 0.949 | 0.115 | -0.017 | 8.252
11.5 | 0.921 | 0.12995 | -0.017 | 7.085

## 6. Re 50k Mach 0.25 (2)
BIGFOIL.COM POLAR EXPORT
hq1511
HQ 1.5/11 |  |  |  | Cl Max: | 1.0464 | at alpha= | 9 | deg
XFOIL ncrit=9 |  |  |  | L/D Max: | 31.9921 | at alpha= | 6.5 | deg
Re: | 50000 |  |  | Cd Min: | 0.25449 | at alpha= | -20 | deg
Mach: | 0.25 |  |  | Cl=0 at alpha= | 1.1715 | deg
|  |  |  | @ Cl=0.1, Cd= | 0.027009
|  |  |  | @ Cl=0.4, Cd= | 0.03203
|  |  |  | @ Cl=0.6, Cd= | 0.031772
alpha (deg) | Cl | Cd | Cm | Cl/Cd
-20 | -0.736 | 0.25449 | 0.0463 | -2.8921
-19.5 | -0.7124 | 0.24475 | 0.044 | -2.9107
-19 | -0.6973 | 0.24004 | 0.0393 | -2.9049
-18.5 | -0.6974 | 0.24337 | 0.0324 | -2.8656
-18 | -0.6601 | 0.22549 | 0.0323 | -2.9274
-17.5 | -0.6464 | 0.22074 | 0.0278 | -2.9283
-17 | -0.6346 | 0.21528 | 0.0233 | -2.9478
-16.5 | -0.6096 | 0.20589 | 0.0214 | -2.9608
-16 | -0.6108 | 0.20534 | 0.0154 | -2.9746
-15.5 | -0.5777 | 0.19247 | 0.0147 | -3.0015
-15 | -0.5832 | 0.19176 | 0.009 | -3.0413
-14.5 | -0.5517 | 0.18017 | 0.0082 | -3.0621
-14 | -0.5338 | 0.17237 | 0.0059 | -3.0968
-13.5 | -0.5257 | 0.16624 | 0.0027 | -3.1623
-13 | -0.5287 | 0.16284 | -0.0009 | -3.2467
-12.5 | -0.5059 | 0.15359 | -0.0021 | -3.2938
-12 | -0.4896 | 0.14572 | -0.0036 | -3.3599
-11.5 | -0.4851 | 0.13963 | -0.0056 | -3.4742
-11 | -0.4897 | 0.13447 | -0.008 | -3.6417
-10.5 | -0.4547 | 0.12413 | -0.0073 | -3.6631
-10 | -0.4617 | 0.11922 | -0.0088 | -3.8727
-9.5 | -0.4404 | 0.11116 | -0.0082 | -3.9619
-9 | -0.4285 | 0.10423 | -0.0078 | -4.1111
-8.5 | -0.4269 | 0.09841 | -0.0071 | -4.338
-8 | -0.5141 | 0.07595 | -0.0367 | -6.7689
-7.5 | -0.5689 | 0.06352 | -0.0436 | -8.9562
-7 | -0.5798 | 0.05542 | -0.0419 | -10.4619
-6.5 | -0.5839 | 0.04793 | -0.0389 | -12.1823
-6 | -0.5767 | 0.04127 | -0.0351 | -13.9738
-5.5 | -0.5498 | 0.03595 | -0.0316 | -15.2935
-5 | -0.5138 | 0.03145 | -0.0285 | -16.337
-4.5 | -0.4722 | 0.02804 | -0.0257 | -16.8402
-4 | -0.4294 | 0.02515 | -0.0226 | -17.0736
-3.5 | -0.3906 | 0.02175 | -0.0193 | -17.9586
-3 | -0.3904 | 0.02167 | -0.0025 | -18.0157
-2.5 | -0.3835 | 0.02226 | 0.0123 | -17.2282
-2 | -0.1202 | 0.0242 | -0.0161 | -4.9669
-1.5 | -0.0849 | 0.02352 | -0.0183 | -3.6097
-1 | -0.1037 | 0.02283 | -0.0108 | -4.5423
-0.5 | -0.1189 | 0.02205 | -0.0036 | -5.3923
0 | -0.1015 | 0.02199 | -0.0012 | -4.6157
0.5 | -0.0652 | 0.0226 | -0.0014 | -2.885
1 | -0.0258 | 0.02358 | -0.0021 | -1.0941
1.5 | 0.0494 | 0.02572 | -0.0094 | 1.9207
2 | 0.1495 | 0.02827 | -0.0206 | 5.2883
2.5 | 0.2658 | 0.03028 | -0.0323 | 8.7781
3 | 0.3586 | 0.0316 | -0.0388 | 11.3481
3.5 | 0.4463 | 0.03251 | -0.0434 | 13.7281
4 | 0.5382 | 0.03265 | -0.0469 | 16.4839
4.5 | 0.6374 | 0.03124 | -0.048 | 20.4033
5 | 0.7125 | 0.02979 | -0.045 | 23.9174
5.5 | 0.7875 | 0.02746 | -0.0404 | 28.6781
6 | 0.8441 | 0.02686 | -0.0355 | 31.4259
6.5 | 0.8913 | 0.02786 | -0.0307 | 31.9921
7 | 0.9264 | 0.03021 | -0.0253 | 30.6653
7.5 | 0.9614 | 0.03408 | -0.0211 | 28.2101
8 | 0.9923 | 0.03865 | -0.0171 | 25.674
8.5 | 1.0218 | 0.04387 | -0.0135 | 23.2915
9 | 1.0464 | 0.04993 | -0.0102 | 20.9573
9.5 | 1.0362 | 0.05816 | -0.0059 | 17.8164
10 | 0.999 | 0.06666 | -0.0019 | 14.9865
10.5 | 0.9465 | 0.07702 | -0.0019 | 12.289
11 | 0.9017 | 0.09027 | -0.0072 | 9.9889
11.5 | 0.7946 | 0.12012 | -0.0305 | 6.6151
13 | 0.7657 | 0.16687 | -0.0571 | 4.5886
13.5 | 0.7767 | 0.17514 | -0.0595 | 4.4347
14 | 0.7796 | 0.18138 | -0.0629 | 4.2982

## 7. Re 50k Mach 0.50 (1)
BIGFOIL.COM POLAR EXPORT
hq1511
HQ 1.5/11 |  |  |  | Cl Max: | 1.216 | at alpha= | 20 | deg
JavaFoil+Calcfoil stall+Eppler ext transition |  |  |  | L/D Max: | 36.932 | at alpha= | 4.5 | deg
Re: | 50000 |  |  | Cd Min: | 0.01726 | at alpha= | -1.5 | deg
Mach: | 0.5 |  |  | Cl=0 at alpha= | -1.9044 | deg
|  |  |  | @ Cl=0.1, Cd= | 0.017696
|  |  |  | @ Cl=0.4, Cd= | 0.01895
|  |  |  | @ Cl=0.6, Cd= | 0.020209
alpha (deg) | Cl | Cd | Cm | Cl/Cd
-20 | -0.946 | 0.4457 | -0.017 | -2.122
-19.5 | -0.921 | 0.58296 | -0.017 | -1.58
-19 | -0.896 | 0.41885 | -0.017 | -2.14
-18.5 | -0.871 | 0.42731 | -0.018 | -2.039
-18 | -0.846 | 0.40498 | -0.018 | -2.088
-17.5 | -0.819 | 0.38673 | -0.017 | -2.117
-17 | -0.794 | 0.3773 | -0.017 | -2.103
-16.5 | -0.768 | 0.38036 | -0.018 | -2.02
-16 | -0.743 | 0.37359 | -0.018 | -1.989
-15.5 | -0.718 | 0.36881 | -0.018 | -1.946
-15 | -0.691 | 0.32629 | -0.017 | -2.117
-14.5 | -0.665 | 0.33095 | -0.017 | -2.009
-14 | -0.639 | 0.32678 | -0.018 | -1.957
-13.5 | -0.614 | 0.32534 | -0.018 | -1.886
-13 | -0.588 | 0.32239 | -0.018 | -1.824
-12.5 | -0.561 | 0.28251 | -0.017 | -1.986
-12 | -0.535 | 0.27963 | -0.017 | -1.914
-11.5 | -0.509 | 0.27201 | -0.018 | -1.873
-11 | -0.483 | 0.2689 | -0.018 | -1.798
-10.5 | -0.457 | 0.23592 | -0.017 | -1.936
-10 | -0.431 | 0.22859 | -0.016 | -1.883
-9.5 | -0.404 | 0.22733 | -0.017 | -1.779
-9 | -0.378 | 0.22353 | -0.017 | -1.692
-8.5 | -0.352 | 0.20331 | -0.015 | -1.729
-8 | -0.325 | 0.17579 | -0.013 | -1.849
-7.5 | -0.299 | 0.16582 | -0.014 | -1.801
-7 | -0.272 | 0.15179 | -0.014 | -1.794
-6.5 | -0.309 | 0.11002 | -0.014 | -2.805
-6 | -0.372 | 0.0647 | -0.014 | -5.756
-5.5 | -0.354 | 0.05393 | -0.014 | -6.562
-5 | -0.318 | 0.04814 | -0.014 | -6.605
-4.5 | -0.274 | 0.04394 | -0.014 | -6.225
-4 | -0.225 | 0.04105 | -0.015 | -5.469
-3.5 | -0.215 | 0.01871 | -0.046 | -11.49
-3 | -0.149 | 0.01765 | -0.047 | -8.42
-2.5 | -0.081 | 0.01759 | -0.047 | -4.612
-2 | -0.013 | 0.01737 | -0.048 | -0.752
-1.5 | 0.055 | 0.01726 | -0.048 | 3.202
-1 | 0.119 | 0.01788 | -0.047 | 6.653
-0.5 | 0.186 | 0.01768 | -0.047 | 10.504
0 | 0.253 | 0.01772 | -0.048 | 14.263
0.5 | 0.318 | 0.01781 | -0.049 | 17.845
1 | 0.396 | 0.01893 | -0.051 | 20.911
1.5 | 0.463 | 0.01926 | -0.052 | 24.059
2 | 0.53 | 0.0198 | -0.052 | 26.744
2.5 | 0.595 | 0.02019 | -0.052 | 29.492
3 | 0.661 | 0.02044 | -0.053 | 32.334
3.5 | 0.725 | 0.02098 | -0.053 | 34.557
4 | 0.787 | 0.0217 | -0.053 | 36.261
4.5 | 0.841 | 0.02276 | -0.053 | 36.932
5 | 0.9 | 0.02467 | -0.054 | 36.463
5.5 | 0.949 | 0.0263 | -0.054 | 36.104
6 | 0.829 | 0.05108 | -0.025 | 16.224
6.5 | 0.855 | 0.05677 | -0.022 | 15.066
7 | 0.865 | 0.06466 | -0.021 | 13.372
7.5 | 0.834 | 0.07788 | -0.02 | 10.706
8 | 0.541 | 0.15666 | -0.018 | 3.454
8.5 | 0.569 | 0.19889 | -0.021 | 2.861
9 | 0.597 | 0.21746 | -0.021 | 2.743
9.5 | 0.624 | 0.22008 | -0.022 | 2.836
10 | 0.652 | 0.23115 | -0.025 | 2.823
10.5 | 0.68 | 0.23461 | -0.025 | 2.898
11 | 0.708 | 0.25552 | -0.025 | 2.77
11.5 | 0.736 | 0.28564 | -0.028 | 2.578
12 | 0.764 | 0.28282 | -0.028 | 2.701
12.5 | 0.793 | 0.30125 | -0.03 | 2.631
13 | 0.821 | 0.33163 | -0.031 | 2.476
13.5 | 0.849 | 0.31768 | -0.031 | 2.671
14 | 0.877 | 0.32889 | -0.032 | 2.665
14.5 | 0.906 | 0.35664 | -0.034 | 2.541
15 | 0.934 | 0.35538 | -0.034 | 2.628
15.5 | 0.962 | 0.36674 | -0.034 | 2.622
16 | 0.99 | 0.38203 | -0.035 | 2.592
16.5 | 1.02 | 0.42369 | -0.036 | 2.407
17 | 1.047 | 0.42416 | -0.037 | 2.469
17.5 | 1.075 | 0.42435 | -0.037 | 2.533
18 | 1.103 | 0.43387 | -0.037 | 2.542
18.5 | 1.134 | 0.44192 | -0.039 | 2.566
19 | 1.161 | 0.46414 | -0.039 | 2.502
19.5 | 1.189 | 0.47622 | -0.04 | 2.496
20 | 1.216 | 0.46555 | -0.04 | 2.612

## 8. Re 50k Mach 0.50 (2)
BIGFOIL.COM POLAR EXPORT
hq1511
HQ 1.5/11 |  |  |  | Cl Max: | 1.0531 | at alpha= | 20 | deg
XFOIL ncrit=9 |  |  |  | L/D Max: | 26.1559 | at alpha= | 6 | deg
Re: | 50000 |  |  | Cd Min: | 0.29896 | at alpha= | 20 | deg
Mach: | 0.5 |  |  | Cl=0 at alpha= | 0.98382 | deg
|  |  |  | @ Cl=0.1, Cd= | 0.029402
|  |  |  | @ Cl=0.4, Cd= | 0.033997
|  |  |  | @ Cl=0.6, Cd= | 0.034818
alpha (deg) | Cl | Cd | Cm | Cl/Cd
-20 | -0.7977 | 0.27802 | 0.0572 | -2.8692
-19.5 | -0.7773 | 0.27038 | 0.052 | -2.8748
-19 | -0.7503 | 0.259 | 0.0487 | -2.8969
-18.5 | -0.7321 | 0.25397 | 0.043 | -2.8826
-18 | -0.712 | 0.24629 | 0.0381 | -2.8909
-17.5 | -0.6851 | 0.23586 | 0.0349 | -2.9047
-17 | -0.6734 | 0.23338 | 0.0287 | -2.8854
-16.5 | -0.6433 | 0.22064 | 0.0261 | -2.9156
-16 | -0.6286 | 0.2159 | 0.021 | -2.9115
-15.5 | -0.6016 | 0.20538 | 0.0183 | -2.9292
-15 | -0.5907 | 0.20079 | 0.0132 | -2.9419
-14.5 | -0.5682 | 0.19251 | 0.0102 | -2.9515
-14 | -0.5431 | 0.18294 | 0.0076 | -2.9687
-13.5 | -0.5291 | 0.17627 | 0.0039 | -3.0016
-13 | -0.5252 | 0.17258 | -0.0001 | -3.0432
-12.5 | -0.5024 | 0.16336 | -0.0022 | -3.0754
-12 | -0.4891 | 0.15639 | -0.0046 | -3.1274
-11.5 | -0.481 | 0.15012 | -0.0069 | -3.2041
-11 | -0.4538 | 0.13995 | -0.0082 | -3.2426
-10.5 | -0.4304 | 0.13143 | -0.009 | -3.2747
-10 | -0.4363 | 0.12698 | -0.0107 | -3.436
-9.5 | -0.404 | 0.11702 | -0.011 | -3.4524
-9 | -0.3956 | 0.11035 | -0.0114 | -3.585
-8.5 | -0.3841 | 0.10348 | -0.0117 | -3.7118
-8 | -0.4282 | 0.08809 | -0.0326 | -4.8609
-7.5 | -0.4438 | 0.07844 | -0.0382 | -5.6578
-7 | -0.4918 | 0.06894 | -0.0444 | -7.1337
-6.5 | -0.5184 | 0.062 | -0.0428 | -8.3613
-6 | -0.5512 | 0.05585 | -0.0392 | -9.8693
-5.5 | -0.5758 | 0.04963 | -0.0353 | -11.6019
-5 | -0.5746 | 0.04327 | -0.0318 | -13.2794
-4.5 | -0.555 | 0.03733 | -0.0291 | -14.8674
-4 | -0.5157 | 0.03243 | -0.0262 | -15.9019
-3.5 | -0.4676 | 0.02866 | -0.0234 | -16.3154
-3 | -0.4188 | 0.02559 | -0.02 | -16.3658
-2.5 | -0.3887 | 0.02283 | -0.0117 | -17.0258
-2 | -0.385 | 0.02407 | 0.0072 | -15.995
-1.5 | -0.208 | 0.02658 | 0.0005 | -7.8254
-1 | -0.0949 | 0.02625 | -0.0143 | -3.6152
-0.5 | -0.1087 | 0.02546 | -0.0073 | -4.2694
0 | -0.119 | 0.02469 | -0.0005 | -4.8198
0.5 | -0.0987 | 0.02477 | 0.0016 | -3.9847
1 | 0.0033 | 0.02717 | -0.0103 | 0.12146
1.5 | 0.1025 | 0.02946 | -0.0205 | 3.4793
2 | 0.2189 | 0.0315 | -0.0312 | 6.9492
2.5 | 0.3199 | 0.03299 | -0.0379 | 9.6969
3 | 0.4106 | 0.03413 | -0.0417 | 12.0305
3.5 | 0.5094 | 0.03456 | -0.0445 | 14.7396
4 | 0.589 | 0.03477 | -0.0433 | 16.9399
4.5 | 0.6598 | 0.03508 | -0.0405 | 18.8084
5 | 0.7447 | 0.03401 | -0.0365 | 21.8965
5.5 | 0.8233 | 0.03305 | -0.0309 | 24.9107
6 | 0.8859 | 0.03387 | -0.0247 | 26.1559
7 | 0.9468 | 0.04185 | -0.0122 | 22.6237
7.5 | 0.9555 | 0.04792 | -0.0071 | 19.9395
8 | 0.9284 | 0.05543 | -0.003 | 16.7491
8.5 | 0.8705 | 0.06637 | -0.0048 | 13.1159
9 | 0.8153 | 0.08103 | -0.0132 | 10.0617
9.5 | 0.7776 | 0.09633 | -0.0228 | 8.0723
10 | 0.772 | 0.10732 | -0.0271 | 7.1934
10.5 | 0.7579 | 0.11986 | -0.0341 | 6.3232
11 | 0.7548 | 0.13086 | -0.0395 | 5.768
11.5 | 0.7556 | 0.14231 | -0.0454 | 5.3095
12.5 | 0.7661 | 0.17046 | -0.0626 | 4.4943
13 | 0.7723 | 0.17745 | -0.0667 | 4.3522
13.5 | 0.7845 | 0.18574 | -0.071 | 4.2236
14 | 0.8038 | 0.19454 | -0.0745 | 4.1318
14.5 | 0.8351 | 0.20665 | -0.0771 | 4.0411
15 | 0.8445 | 0.21219 | -0.0821 | 3.9799
15.5 | 0.8607 | 0.21982 | -0.0868 | 3.9155
16 | 0.883 | 0.22937 | -0.0908 | 3.8497
16.5 | 0.9147 | 0.24241 | -0.0935 | 3.7734
17 | 0.9233 | 0.24572 | -0.1 | 3.7575
17.5 | 0.9437 | 0.25429 | -0.1049 | 3.7111
18 | 0.9773 | 0.26951 | -0.1072 | 3.6262
18.5 | 0.986 | 0.27116 | -0.1147 | 3.6362
19 | 1.0112 | 0.28214 | -0.1188 | 3.584
19.5 | 1.0315 | 0.28937 | -0.1242 | 3.5646
20 | 1.0531 | 0.29896 | -0.1294 | 3.5225

## 9. Re 100k Mach 0.00 (1)
BIGFOIL.COM POLAR EXPORT
hq1511
HQ 1.5/11 |  |  |  | Cl Max: | 1.04 | at alpha= | 7.5 | deg
JavaFoil+Calcfoil stall+Eppler ext transition |  |  |  | L/D Max: | 60.796 | at alpha= | 5 | deg
Re: | 100000 |  |  | Cd Min: | 0.01138 | at alpha= | -2 | deg
Mach: | 0 |  |  | Cl=0 at alpha= | -1.9068 | deg
|  |  |  | @ Cl=0.1, Cd= | 0.01166
|  |  |  | @ Cl=0.4, Cd= | 0.01512
|  |  |  | @ Cl=0.6, Cd= | 0.015566
alpha (deg) | Cl | Cd | Cm | Cl/Cd
-16.5 | -0.494 | 0.24879 | -0.01 | -1.987
-16 | -0.511 | 0.22841 | -0.01 | -2.238
-15.5 | -0.527 | 0.20957 | -0.01 | -2.516
-15 | -0.543 | 0.19929 | -0.01 | -2.724
-14.5 | -0.557 | 0.17648 | -0.01 | -3.157
-14 | -0.57 | 0.16701 | -0.01 | -3.415
-13.5 | -0.582 | 0.15233 | -0.01 | -3.818
-13 | -0.591 | 0.13827 | -0.01 | -4.273
-12.5 | -0.598 | 0.12768 | -0.01 | -4.682
-12 | -0.602 | 0.11652 | -0.011 | -5.166
-11.5 | -0.603 | 0.1065 | -0.011 | -5.661
-11 | -0.6 | 0.09982 | -0.011 | -6.015
-10.5 | -0.594 | 0.08994 | -0.011 | -6.607
-10 | -0.584 | 0.08354 | -0.011 | -6.995
-9.5 | -0.57 | 0.07698 | -0.011 | -7.409
-9 | -0.552 | 0.07045 | -0.011 | -7.84
-8.5 | -0.53 | 0.0648 | -0.011 | -8.186
-8 | -0.505 | 0.05958 | -0.011 | -8.472
-7.5 | -0.475 | 0.05543 | -0.011 | -8.577
-7 | -0.443 | 0.05142 | -0.012 | -8.611
-6.5 | -0.407 | 0.04824 | -0.012 | -8.438
-6 | -0.369 | 0.04519 | -0.012 | -8.16
-5.5 | -0.328 | 0.0425 | -0.012 | -7.721
-5 | -0.286 | 0.04017 | -0.013 | -7.113
-4.5 | -0.242 | 0.0382 | -0.013 | -6.328
-4 | -0.245 | 0.01362 | -0.04 | -17.988
-3.5 | -0.188 | 0.01344 | -0.041 | -13.956
-3 | -0.129 | 0.01271 | -0.041 | -10.176
-2.5 | -0.07 | 0.01309 | -0.041 | -5.382
-2 | -0.011 | 0.01138 | -0.042 | -0.996
-1.5 | 0.048 | 0.01166 | -0.042 | 4.111
-1 | 0.107 | 0.01166 | -0.043 | 9.194
-0.5 | 0.167 | 0.01168 | -0.043 | 14.255
0 | 0.226 | 0.01176 | -0.044 | 19.184
0.5 | 0.285 | 0.01188 | -0.044 | 23.957
1 | 0.344 | 0.0119 | -0.045 | 28.887
1.5 | 0.404 | 0.01535 | -0.045 | 26.299
2 | 0.463 | 0.01556 | -0.046 | 29.751
2.5 | 0.522 | 0.01553 | -0.046 | 33.588
3 | 0.581 | 0.01554 | -0.046 | 37.359
3.5 | 0.639 | 0.01562 | -0.047 | 40.911
4 | 0.697 | 0.0137 | -0.047 | 50.871
4.5 | 0.754 | 0.01343 | -0.048 | 56.126
5 | 0.81 | 0.01332 | -0.048 | 60.796
5.5 | 0.859 | 0.01764 | -0.048 | 48.669
6 | 0.908 | 0.01892 | -0.048 | 47.995
6.5 | 0.956 | 0.01967 | -0.049 | 48.579
7 | 1 | 0.02008 | -0.049 | 49.8
7.5 | 1.04 | 0.02105 | -0.049 | 49.392
8 | 0.885 | 0.05576 | -0.022 | 15.863
8.5 | 0.914 | 0.06022 | -0.02 | 15.172
9 | 0.94 | 0.06492 | -0.02 | 14.479
9.5 | 0.963 | 0.07022 | -0.02 | 13.71
10 | 0.982 | 0.07602 | -0.019 | 12.911
10.5 | 0.996 | 0.08234 | -0.019 | 12.101
11 | 1.006 | 0.08937 | -0.018 | 11.26
11.5 | 1.006 | 0.09647 | -0.018 | 10.423
12 | 0.999 | 0.10427 | -0.018 | 9.584
12.5 | 0.988 | 0.11332 | -0.018 | 8.719

## 10. Re 100k Mach 0.00 (2)
BIGFOIL.COM POLAR EXPORT
hq1511
HQ 1.5/11 |  |  |  | Cl Max: | 1.1519 | at alpha= | 11 | deg
XFOIL ncrit=9 |  |  |  | L/D Max: | 50.4981 | at alpha= | 5.5 | deg
Re: | 100000 |  |  | Cd Min: | 0.24362 | at alpha= | -20 | deg
Mach: | 0 |  |  | Cl=0 at alpha= | -0.59976 | deg
|  |  |  | @ Cl=0.1, Cd= | 0.018807
|  |  |  | @ Cl=0.4, Cd= | 0.017383
|  |  |  | @ Cl=0.6, Cd= | 0.01628
alpha (deg) | Cl | Cd | Cm | Cl/Cd
-20 | -0.7112 | 0.24362 | 0.0447 | -2.9193
-19.5 | -0.7024 | 0.24164 | 0.0383 | -2.9068
-19 | -0.7014 | 0.24193 | 0.0316 | -2.8992
-18.5 | -0.6637 | 0.22414 | 0.0326 | -2.9611
-18 | -0.6454 | 0.21747 | 0.0297 | -2.9678
-17.5 | -0.6295 | 0.21117 | 0.026 | -2.981
-17 | -0.6205 | 0.20672 | 0.0204 | -3.0016
-16.5 | -0.6249 | 0.20544 | 0.0134 | -3.0418
-16 | -0.5883 | 0.19099 | 0.0142 | -3.0803
-15.5 | -0.5702 | 0.18415 | 0.0119 | -3.0964
-15 | -0.5638 | 0.17875 | 0.0069 | -3.1541
-14.5 | -0.5758 | 0.17575 | -0.001 | -3.2762
-14 | -0.5342 | 0.16317 | 0.0018 | -3.2739
-13.5 | -0.5234 | 0.15636 | -0.0013 | -3.3474
-13 | -0.5412 | 0.15167 | -0.0099 | -3.5683
-12.5 | -0.5098 | 0.14126 | -0.0081 | -3.6089
-12 | -0.4171 | 0.12782 | -0.0195 | -3.2632
-11.5 | -0.3883 | 0.1206 | -0.0182 | -3.2197
-11 | -0.4277 | 0.11349 | -0.0265 | -3.7686
-10.5 | -0.401 | 0.10562 | -0.0247 | -3.7966
-10 | -0.3868 | 0.09756 | -0.0246 | -3.9647
-9.5 | -0.4057 | 0.08841 | -0.0288 | -4.5888
-9 | -0.4439 | 0.07959 | -0.0354 | -5.5773
-8.5 | -0.4209 | 0.07173 | -0.0326 | -5.8678
-8 | -0.6106 | 0.0528 | -0.0471 | -11.5644
-7.5 | -0.6169 | 0.04454 | -0.0431 | -13.8505
-7 | -0.6114 | 0.03812 | -0.0379 | -16.0388
-6.5 | -0.5948 | 0.03242 | -0.0328 | -18.3467
-6 | -0.568 | 0.02792 | -0.0288 | -20.3438
-5.5 | -0.5354 | 0.02532 | -0.0258 | -21.1453
-5 | -0.4971 | 0.02278 | -0.0232 | -21.8218
-4.5 | -0.4567 | 0.02076 | -0.021 | -21.999
-4 | -0.4185 | 0.01899 | -0.0186 | -22.0379
-3.5 | -0.3806 | 0.01732 | -0.0166 | -21.9746
-3 | -0.3459 | 0.01573 | -0.0128 | -21.9898
-2.5 | -0.2826 | 0.01677 | -0.0132 | -16.8515
-2 | -0.2277 | 0.01747 | -0.0111 | -13.0338
-1.5 | -0.1763 | 0.01784 | -0.0083 | -9.8823
-1 | -0.1023 | 0.01815 | -0.0114 | -5.6364
-0.5 | 0.0255 | 0.01872 | -0.0251 | 1.3622
0 | 0.1535 | 0.01887 | -0.0402 | 8.1346
0.5 | 0.2847 | 0.01844 | -0.0552 | 15.4393
1 | 0.4113 | 0.01728 | -0.068 | 23.8021
1.5 | 0.4556 | 0.01689 | -0.0662 | 26.9745
2 | 0.4872 | 0.01681 | -0.0622 | 28.9827
2.5 | 0.5181 | 0.01672 | -0.0576 | 30.9868
3 | 0.5593 | 0.01646 | -0.054 | 33.9793
3.5 | 0.6046 | 0.01626 | -0.051 | 37.1833
4 | 0.6526 | 0.01604 | -0.0482 | 40.6858
4.5 | 0.7027 | 0.0155 | -0.045 | 45.3355
5 | 0.7482 | 0.01517 | -0.0412 | 49.321
5.5 | 0.7908 | 0.01566 | -0.0378 | 50.4981
6 | 0.8325 | 0.01693 | -0.0351 | 49.1731
6.5 | 0.8726 | 0.0182 | -0.0325 | 47.9451
7 | 0.9077 | 0.01995 | -0.0295 | 45.4987
7.5 | 0.937 | 0.02209 | -0.0259 | 42.4174
8 | 0.9658 | 0.02464 | -0.0223 | 39.1964
8.5 | 1.001 | 0.0283 | -0.0198 | 35.371
9 | 1.0468 | 0.03251 | -0.0185 | 32.1993
9.5 | 1.0918 | 0.03737 | -0.0176 | 29.2159
10 | 1.12 | 0.04238 | -0.0141 | 26.4276
10.5 | 1.1444 | 0.04732 | -0.0114 | 24.1843
11 | 1.1519 | 0.05536 | -0.008 | 20.8074
11.5 | 1.1352 | 0.06291 | -0.0031 | 18.0448
12 | 1.0976 | 0.06963 | 0.0019 | 15.7633
12.5 | 0.8742 | 0.08229 | -0.0001 | 10.6234
13 | 0.8094 | 0.10072 | -0.0095 | 8.0361
13.5 | 0.7928 | 0.15728 | -0.0479 | 5.0407
14 | 0.7847 | 0.16689 | -0.0541 | 4.7019
14.5 | 0.8244 | 0.17578 | -0.0516 | 4.69
15 | 0.8025 | 0.18293 | -0.0613 | 4.3869
15.5 | 0.8348 | 0.19299 | -0.0608 | 4.3256
16 | 0.8237 | 0.19863 | -0.0692 | 4.1469

## 11. Re 100k Mach 0.10 (1)
BIGFOIL.COM POLAR EXPORT
hq1511
HQ 1.5/11 |  |  |  | Cl Max: | 1.042 | at alpha= | 7.5 | deg
JavaFoil+Calcfoil stall+Eppler ext transition |  |  |  | L/D Max: | 60.872 | at alpha= | 5 | deg
Re: | 100000 |  |  | Cd Min: | 0.01139 | at alpha= | -2 | deg
Mach: | 0.1 |  |  | Cl=0 at alpha= | -1.9068 | deg
|  |  |  | @ Cl=0.1, Cd= | 0.011671
|  |  |  | @ Cl=0.4, Cd= | 0.01438
|  |  |  | @ Cl=0.6, Cd= | 0.015639
alpha (deg) | Cl | Cd | Cm | Cl/Cd
-16.5 | -0.451 | 0.26941 | -0.01 | -1.675
-16 | -0.471 | 0.24663 | -0.01 | -1.908
-15.5 | -0.49 | 0.22547 | -0.01 | -2.172
-15 | -0.508 | 0.20667 | -0.01 | -2.458
-14.5 | -0.526 | 0.18903 | -0.01 | -2.78
-14 | -0.542 | 0.17284 | -0.01 | -3.135
-13.5 | -0.556 | 0.1583 | -0.01 | -3.514
-13 | -0.569 | 0.14358 | -0.01 | -3.962
-12.5 | -0.579 | 0.13063 | -0.01 | -4.431
-12 | -0.586 | 0.12079 | -0.011 | -4.851
-11.5 | -0.59 | 0.11007 | -0.011 | -5.358
-11 | -0.59 | 0.09992 | -0.011 | -5.905
-10.5 | -0.586 | 0.09469 | -0.011 | -6.191
-10 | -0.578 | 0.08509 | -0.011 | -6.797
-9.5 | -0.566 | 0.07827 | -0.011 | -7.235
-9 | -0.55 | 0.07152 | -0.011 | -7.688
-8.5 | -0.529 | 0.06499 | -0.011 | -8.142
-8 | -0.504 | 0.06028 | -0.011 | -8.368
-7.5 | -0.476 | 0.0555 | -0.011 | -8.572
-7 | -0.444 | 0.05144 | -0.012 | -8.622
-6.5 | -0.408 | 0.04823 | -0.012 | -8.463
-6 | -0.37 | 0.04526 | -0.012 | -8.176
-5.5 | -0.329 | 0.04256 | -0.012 | -7.743
-5 | -0.287 | 0.04027 | -0.013 | -7.127
-4.5 | -0.243 | 0.03823 | -0.013 | -6.353
-4 | -0.246 | 0.01362 | -0.04 | -18.08
-3.5 | -0.189 | 0.01351 | -0.041 | -13.958
-3 | -0.13 | 0.01276 | -0.041 | -10.185
-2.5 | -0.071 | 0.01317 | -0.042 | -5.377
-2 | -0.011 | 0.01139 | -0.042 | -1
-1.5 | 0.048 | 0.01174 | -0.043 | 4.101
-1 | 0.108 | 0.01166 | -0.043 | 9.241
-0.5 | 0.167 | 0.01169 | -0.043 | 14.315
0 | 0.227 | 0.01177 | -0.044 | 19.259
0.5 | 0.286 | 0.01156 | -0.044 | 24.75
1 | 0.345 | 0.01191 | -0.045 | 28.983
1.5 | 0.406 | 0.01465 | -0.045 | 27.694
2 | 0.465 | 0.01558 | -0.046 | 29.861
2.5 | 0.524 | 0.01562 | -0.046 | 33.563
3 | 0.583 | 0.01563 | -0.047 | 37.331
3.5 | 0.642 | 0.01566 | -0.047 | 41.011
4 | 0.7 | 0.01373 | -0.047 | 50.996
4.5 | 0.757 | 0.01347 | -0.048 | 56.229
5 | 0.813 | 0.01336 | -0.048 | 60.872
5.5 | 0.862 | 0.01774 | -0.048 | 48.574
6 | 0.912 | 0.01904 | -0.049 | 47.895
6.5 | 0.959 | 0.01982 | -0.049 | 48.414
7 | 1.004 | 0.02024 | -0.049 | 49.588
7.5 | 1.042 | 0.02124 | -0.049 | 49.074
8 | 0.887 | 0.05603 | -0.021 | 15.827
8.5 | 0.915 | 0.0604 | -0.02 | 15.157
9 | 0.941 | 0.06529 | -0.02 | 14.411
9.5 | 0.963 | 0.07089 | -0.019 | 13.578
10 | 0.98 | 0.07656 | -0.019 | 12.799
10.5 | 0.993 | 0.08292 | -0.019 | 11.976
11 | 1.001 | 0.09019 | -0.018 | 11.097
11.5 | 0.997 | 0.09798 | -0.018 | 10.176
12 | 0.988 | 0.10633 | -0.018 | 9.288
12.5 | 0.972 | 0.11578 | -0.017 | 8.399

## 12. Re 100k Mach 0.10 (2)
BIGFOIL.COM POLAR EXPORT
hq1511
HQ 1.5/11 |  |  |  | Cl Max: | 1.1425 | at alpha= | 11 | deg
XFOIL ncrit=9 |  |  |  | L/D Max: | 50.2532 | at alpha= | 5.5 | deg
Re: | 100000 |  |  | Cd Min: | 0.24458 | at alpha= | -20 | deg
Mach: | 0.1 |  |  | Cl=0 at alpha= | -0.59513 | deg
|  |  |  | @ Cl=0.1, Cd= | 0.018882
|  |  |  | @ Cl=0.4, Cd= | 0.017414
|  |  |  | @ Cl=0.6, Cd= | 0.016397
alpha (deg) | Cl | Cd | Cm | Cl/Cd
-20 | -0.7137 | 0.24458 | 0.0449 | -2.9181
-19.5 | -0.7055 | 0.24302 | 0.0384 | -2.9031
-19 | -0.7043 | 0.24325 | 0.0318 | -2.8954
-18.5 | -0.6649 | 0.22472 | 0.0331 | -2.9588
-18 | -0.6468 | 0.21809 | 0.03 | -2.9657
-17.5 | -0.6308 | 0.21179 | 0.0262 | -2.9784
-17 | -0.623 | 0.20782 | 0.0203 | -2.9978
-16.5 | -0.6269 | 0.20645 | 0.0134 | -3.0366
-16 | -0.5881 | 0.19145 | 0.0146 | -3.0718
-15.5 | -0.5705 | 0.18467 | 0.0121 | -3.0893
-15 | -0.566 | 0.17969 | 0.0066 | -3.1499
-14.5 | -0.5772 | 0.17662 | -0.0011 | -3.268
-14 | -0.5334 | 0.16365 | 0.002 | -3.2594
-13.5 | -0.5236 | 0.15691 | -0.0014 | -3.3369
-13 | -0.5425 | 0.15246 | -0.0102 | -3.5583
-12.5 | -0.5073 | 0.14177 | -0.0077 | -3.5783
-12 | -0.4976 | 0.13473 | -0.0104 | -3.6933
-11.5 | -0.5302 | 0.12848 | -0.0215 | -4.1267
-11 | -0.4852 | 0.1193 | -0.0161 | -4.0671
-10.5 | -0.5169 | 0.11186 | -0.0264 | -4.621
-10 | -0.4824 | 0.10428 | -0.0224 | -4.626
-9.5 | -0.4808 | 0.09655 | -0.0248 | -4.9798
-9 | -0.499 | 0.08798 | -0.0304 | -5.6717
-8.5 | -0.5337 | 0.07956 | -0.0378 | -6.7081
-8 | -0.6065 | 0.05369 | -0.0476 | -11.2963
-7.5 | -0.6141 | 0.04564 | -0.0438 | -13.4553
-6.5 | -0.5973 | 0.03318 | -0.0333 | -18.0018
-6 | -0.5715 | 0.0284 | -0.0291 | -20.1232
-5.5 | -0.5392 | 0.02559 | -0.0261 | -21.0707
-5 | -0.5014 | 0.02308 | -0.0235 | -21.7244
-4.5 | -0.4605 | 0.02094 | -0.0212 | -21.9914
-4 | -0.4217 | 0.01917 | -0.0188 | -21.9979
-3.5 | -0.3833 | 0.01766 | -0.0167 | -21.7044
-3 | -0.3454 | 0.01579 | -0.0137 | -21.8746
-2.5 | -0.2832 | 0.01681 | -0.0136 | -16.8471
-2 | -0.227 | 0.01753 | -0.0117 | -12.9492
-1.5 | -0.1755 | 0.01793 | -0.0088 | -9.7881
-1 | -0.103 | 0.01822 | -0.0116 | -5.6531
-0.5 | 0.0242 | 0.0188 | -0.0249 | 1.2872
0 | 0.1529 | 0.01894 | -0.04 | 8.0729
0.5 | 0.2849 | 0.01849 | -0.055 | 15.4083
1 | 0.4122 | 0.0173 | -0.0678 | 23.8266
1.5 | 0.4609 | 0.01689 | -0.0667 | 27.2883
2 | 0.4908 | 0.01684 | -0.0625 | 29.1449
2.5 | 0.5188 | 0.01681 | -0.0574 | 30.8626
3 | 0.5575 | 0.01663 | -0.0535 | 33.5238
3.5 | 0.6049 | 0.01637 | -0.0506 | 36.9517
4 | 0.6562 | 0.01601 | -0.048 | 40.9869
4.5 | 0.7051 | 0.01553 | -0.0447 | 45.4024
5 | 0.7509 | 0.01523 | -0.0409 | 49.304
5.5 | 0.794 | 0.0158 | -0.0375 | 50.2532
6 | 0.8359 | 0.0171 | -0.0347 | 48.883
6.5 | 0.8758 | 0.01841 | -0.032 | 47.572
7 | 0.9102 | 0.02025 | -0.0289 | 44.9481
7.5 | 0.9397 | 0.02234 | -0.0252 | 42.0636
8 | 0.9678 | 0.0251 | -0.0215 | 38.5578
8.5 | 1.0055 | 0.029 | -0.0192 | 34.6724
9 | 1.0506 | 0.03309 | -0.0177 | 31.7498
9.5 | 1.0942 | 0.03811 | -0.0166 | 28.7116
10 | 1.1191 | 0.0434 | -0.0128 | 25.7857
10.5 | 1.1399 | 0.04851 | -0.0098 | 23.4982
11 | 1.1425 | 0.05612 | -0.006 | 20.3582
11.5 | 1.1178 | 0.06302 | -0.0004 | 17.7372
12 | 1.0515 | 0.07129 | 0.0031 | 14.7496
12.5 | 0.9585 | 0.08789 | -0.005 | 10.9057
13 | 0.8892 | 0.11042 | -0.0198 | 8.0529
14 | 0.7849 | 0.16768 | -0.0546 | 4.6809
14.5 | 0.8261 | 0.17673 | -0.052 | 4.6744
15 | 0.8028 | 0.18371 | -0.062 | 4.3699
15.5 | 0.8375 | 0.194 | -0.0611 | 4.317
16 | 0.8246 | 0.19944 | -0.0699 | 4.1346

## 13. Re 100k Mach 0.25 (1)
BIGFOIL.COM POLAR EXPORT
hq1511
HQ 1.5/11 |  |  |  | Cl Max: | 1.02 | at alpha= | 7 | deg
JavaFoil+Calcfoil stall+Eppler ext transition |  |  |  | L/D Max: | 51.664 | at alpha= | 4 | deg
Re: | 100000 |  |  | Cd Min: | 0.0115 | at alpha= | -0.5 | deg
Mach: | 0.25 |  |  | Cl=0 at alpha= | -1.9016 | deg
|  |  |  | @ Cl=0.1, Cd= | 0.011773
|  |  |  | @ Cl=0.4, Cd= | 0.01401
|  |  |  | @ Cl=0.6, Cd= | 0.015912
alpha (deg) | Cl | Cd | Cm | Cl/Cd
-14.5 | -0.215 | 0.16499 | -0.012 | -1.303
-14 | -0.273 | 0.15262 | -0.012 | -1.788
-13.5 | -0.323 | 0.14001 | -0.012 | -2.309
-13 | -0.369 | 0.13036 | -0.011 | -2.828
-12.5 | -0.409 | 0.18754 | -0.011 | -2.182
-12 | -0.445 | 0.15737 | -0.011 | -2.827
-11.5 | -0.475 | 0.13856 | -0.011 | -3.427
-11 | -0.499 | 0.12344 | -0.011 | -4.041
-10.5 | -0.516 | 0.10728 | -0.011 | -4.811
-10 | -0.527 | 0.09677 | -0.011 | -5.441
-9.5 | -0.53 | 0.08714 | -0.011 | -6.079
-9 | -0.526 | 0.07759 | -0.012 | -6.778
-8.5 | -0.515 | 0.07011 | -0.012 | -7.348
-8 | -0.498 | 0.0631 | -0.012 | -7.892
-7.5 | -0.475 | 0.05765 | -0.012 | -8.237
-7 | -0.446 | 0.05374 | -0.012 | -8.308
-6.5 | -0.413 | 0.04951 | -0.012 | -8.351
-6 | -0.377 | 0.04597 | -0.012 | -8.191
-5.5 | -0.336 | 0.04312 | -0.013 | -7.802
-5 | -0.294 | 0.04056 | -0.013 | -7.24
-4.5 | -0.249 | 0.03848 | -0.014 | -6.47
-4 | -0.253 | 0.01386 | -0.041 | -18.219
-3.5 | -0.194 | 0.01366 | -0.042 | -14.172
-3 | -0.133 | 0.01338 | -0.042 | -9.977
-2.5 | -0.073 | 0.01329 | -0.043 | -5.471
-2 | -0.012 | 0.01316 | -0.043 | -0.889
-1.5 | 0.049 | 0.01151 | -0.044 | 4.299
-1 | 0.111 | 0.01183 | -0.044 | 9.358
-0.5 | 0.172 | 0.0115 | -0.045 | 14.953
0 | 0.233 | 0.01156 | -0.045 | 20.133
0.5 | 0.294 | 0.01168 | -0.046 | 25.138
1 | 0.354 | 0.01171 | -0.046 | 30.254
1.5 | 0.417 | 0.01486 | -0.047 | 28.039
2 | 0.478 | 0.01579 | -0.047 | 30.265
2.5 | 0.539 | 0.01589 | -0.047 | 33.908
3 | 0.599 | 0.01591 | -0.048 | 37.664
3.5 | 0.66 | 0.01604 | -0.048 | 41.131
4 | 0.719 | 0.01392 | -0.049 | 51.664
4.5 | 0.775 | 0.0156 | -0.049 | 49.681
5 | 0.829 | 0.01663 | -0.049 | 49.885
5.5 | 0.881 | 0.01845 | -0.05 | 47.772
6 | 0.932 | 0.01972 | -0.05 | 47.26
6.5 | 0.979 | 0.02061 | -0.05 | 47.485
7 | 1.02 | 0.0216 | -0.05 | 47.229
7.5 | 0.869 | 0.05315 | -0.022 | 16.356
8 | 0.898 | 0.05767 | -0.021 | 15.562
8.5 | 0.922 | 0.06276 | -0.02 | 14.69
9 | 0.941 | 0.06811 | -0.02 | 13.812
9.5 | 0.954 | 0.07471 | -0.019 | 12.763
10 | 0.96 | 0.08195 | -0.019 | 11.711
10.5 | 0.959 | 0.09065 | -0.018 | 10.576
11 | 0.949 | 0.10006 | -0.018 | 9.485
11.5 | 0.921 | 0.11029 | -0.018 | 8.349
12 | 0.882 | 0.12541 | -0.017 | 7.032

## 14. Re 100k Mach 0.25 (2)
BIGFOIL.COM POLAR EXPORT
hq1511
HQ 1.5/11 |  |  |  | Cl Max: | 1.0984 | at alpha= | 10 | deg
XFOIL ncrit=9 |  |  |  | L/D Max: | 49.2431 | at alpha= | 5 | deg
Re: | 100000 |  |  | Cd Min: | 0.25124 | at alpha= | -20 | deg
Mach: | 0.25 |  |  | Cl=0 at alpha= | -0.51167 | deg
|  |  |  | @ Cl=0.1, Cd= | 0.019301
|  |  |  | @ Cl=0.4, Cd= | 0.017806
|  |  |  | @ Cl=0.6, Cd= | 0.016607
alpha (deg) | Cl | Cd | Cm | Cl/Cd
-20 | -0.7295 | 0.25124 | 0.0459 | -2.9036
-19.5 | -0.7232 | 0.25101 | 0.0392 | -2.8812
-19 | -0.6936 | 0.23574 | 0.0382 | -2.9422
-18.5 | -0.6731 | 0.22827 | 0.0354 | -2.9487
-18 | -0.6551 | 0.22165 | 0.0317 | -2.9556
-17.5 | -0.6396 | 0.21564 | 0.0271 | -2.9661
-17 | -0.6377 | 0.21428 | 0.02 | -2.976
-16.5 | -0.6145 | 0.20298 | 0.0176 | -3.0274
-16 | -0.5897 | 0.19424 | 0.0163 | -3.0359
-15.5 | -0.5738 | 0.18762 | 0.0128 | -3.0583
-15 | -0.5795 | 0.18538 | 0.0054 | -3.126
-14.5 | -0.5498 | 0.17352 | 0.0049 | -3.1685
-14 | -0.5313 | 0.16625 | 0.0028 | -3.1958
-13.5 | -0.5323 | 0.16107 | -0.0029 | -3.3048
-13 | -0.5296 | 0.1532 | -0.0076 | -3.4569
-12.5 | -0.4984 | 0.14436 | -0.0067 | -3.4525
-12 | -0.5054 | 0.13833 | -0.0129 | -3.6536
-11.5 | -0.4909 | 0.12927 | -0.0144 | -3.7975
-11 | -0.4783 | 0.12216 | -0.0162 | -3.9154
-10.5 | -0.4761 | 0.11419 | -0.0195 | -4.1694
-10 | -0.495 | 0.10735 | -0.0267 | -4.6111
-9.5 | -0.4702 | 0.09969 | -0.0248 | -4.7166
-9 | -0.4658 | 0.09196 | -0.0265 | -5.0652
-8.5 | -0.4755 | 0.08404 | -0.0301 | -5.658
-8 | -0.584 | 0.05793 | -0.0501 | -10.0811
-7.5 | -0.5962 | 0.05044 | -0.0471 | -11.82
-7 | -0.6066 | 0.04365 | -0.0419 | -13.8969
-6.5 | -0.6057 | 0.0374 | -0.0361 | -16.1952
-6 | -0.5887 | 0.03197 | -0.0311 | -18.4141
-5.5 | -0.5596 | 0.02798 | -0.0275 | -20
-5 | -0.5234 | 0.02481 | -0.0247 | -21.0963
-4.5 | -0.481 | 0.02219 | -0.0223 | -21.6764
-4 | -0.4397 | 0.02029 | -0.0198 | -21.6708
-3.5 | -0.3995 | 0.01882 | -0.0175 | -21.2274
-3 | -0.3448 | 0.01608 | -0.018 | -21.4428
-2.5 | -0.2821 | 0.01711 | -0.0172 | -16.4874
-2 | -0.2199 | 0.01795 | -0.0158 | -12.2507
-1.5 | -0.1675 | 0.01843 | -0.0122 | -9.0884
-1 | -0.1004 | 0.01864 | -0.0134 | -5.3863
-0.5 | 0.0024 | 0.01909 | -0.0216 | 0.12572
0 | 0.1364 | 0.01938 | -0.0369 | 7.0382
0.5 | 0.2759 | 0.01894 | -0.0527 | 14.5671
1 | 0.405 | 0.01776 | -0.0652 | 22.8041
1.5 | 0.4735 | 0.01721 | -0.0674 | 27.5131
2 | 0.5052 | 0.01713 | -0.063 | 29.4921
2.5 | 0.5343 | 0.01702 | -0.0578 | 31.3925
3 | 0.5706 | 0.0168 | -0.053 | 33.9643
3.5 | 0.6193 | 0.01648 | -0.0499 | 37.5789
4 | 0.6711 | 0.01611 | -0.0469 | 41.6574
4.5 | 0.7214 | 0.01556 | -0.043 | 46.3625
5 | 0.7677 | 0.01559 | -0.0391 | 49.2431
5.5 | 0.8115 | 0.01665 | -0.0357 | 48.7387
6 | 0.8543 | 0.01798 | -0.0328 | 47.5139
6.5 | 0.8924 | 0.01957 | -0.0295 | 45.6004
7 | 0.9233 | 0.02178 | -0.0255 | 42.3921
7.5 | 0.9512 | 0.02401 | -0.0212 | 39.6168
8.5 | 1.0248 | 0.03159 | -0.0152 | 32.4406
9 | 1.0668 | 0.03655 | -0.013 | 29.1874
9.5 | 1.0976 | 0.04255 | -0.0104 | 25.7955
10 | 1.0984 | 0.04883 | -0.0051 | 22.4944
10.5 | 1.0768 | 0.05504 | 0.0008 | 19.564
11 | 1.041 | 0.06244 | 0.004 | 16.672
11.5 | 0.992 | 0.0728 | 0.0023 | 13.6264
12 | 0.937 | 0.08713 | -0.0054 | 10.754
12.5 | 0.8952 | 0.10382 | -0.0153 | 8.6226
13 | 0.7977 | 0.14449 | -0.0425 | 5.5208
13.5 | 0.7854 | 0.16263 | -0.0526 | 4.8294
14 | 0.7906 | 0.17187 | -0.0569 | 4.6
14.5 | 0.8349 | 0.18185 | -0.0541 | 4.5911
15 | 0.8071 | 0.18784 | -0.0655 | 4.2967

## 15. Re 100k Mach 0.50 (1)
BIGFOIL.COM POLAR EXPORT
hq1511
HQ 1.5/11 |  |  |  | Cl Max: | 1.216 | at alpha= | 20 | deg
JavaFoil+Calcfoil stall+Eppler ext transition |  |  |  | L/D Max: | 47.57 | at alpha= | 4.5 | deg
Re: | 100000 |  |  | Cd Min: | 0.01238 | at alpha= | -1 | deg
Mach: | 0.5 |  |  | Cl=0 at alpha= | -1.9044 | deg
|  |  |  | @ Cl=0.1, Cd= | 0.01294
|  |  |  | @ Cl=0.4, Cd= | 0.01492
|  |  |  | @ Cl=0.6, Cd= | 0.016204
alpha (deg) | Cl | Cd | Cm | Cl/Cd
-20 | -0.946 | 0.34217 | -0.017 | -2.764
-19.5 | -0.921 | 0.44209 | -0.017 | -2.083
-19 | -0.896 | 0.34152 | -0.017 | -2.624
-18.5 | -0.871 | 0.32979 | -0.018 | -2.642
-18 | -0.846 | 0.31283 | -0.018 | -2.704
-17.5 | -0.819 | 0.30683 | -0.017 | -2.669
-17 | -0.794 | 0.30601 | -0.017 | -2.593
-16.5 | -0.768 | 0.29226 | -0.018 | -2.629
-16 | -0.743 | 0.28575 | -0.018 | -2.6
-15.5 | -0.718 | 0.28116 | -0.018 | -2.553
-15 | -0.691 | 0.25813 | -0.018 | -2.676
-14.5 | -0.665 | 0.25027 | -0.018 | -2.657
-14 | -0.639 | 0.24864 | -0.018 | -2.572
-13.5 | -0.614 | 0.24651 | -0.018 | -2.49
-13 | -0.588 | 0.24336 | -0.018 | -2.416
-12.5 | -0.561 | 0.22758 | -0.017 | -2.466
-12 | -0.535 | 0.22423 | -0.017 | -2.387
-11.5 | -0.509 | 0.20317 | -0.018 | -2.507
-11 | -0.483 | 0.20002 | -0.018 | -2.417
-10.5 | -0.457 | 0.18339 | -0.017 | -2.491
-10 | -0.431 | 0.17939 | -0.017 | -2.4
-9.5 | -0.404 | 0.1778 | -0.017 | -2.275
-9 | -0.378 | 0.17422 | -0.017 | -2.171
-8.5 | -0.352 | 0.15464 | -0.015 | -2.273
-8 | -0.325 | 0.14067 | -0.014 | -2.31
-7.5 | -0.299 | 0.12486 | -0.014 | -2.392
-7 | -0.272 | 0.11606 | -0.014 | -2.346
-6.5 | -0.309 | 0.08812 | -0.014 | -3.502
-6 | -0.372 | 0.05636 | -0.014 | -6.608
-5.5 | -0.354 | 0.04772 | -0.014 | -7.418
-5 | -0.318 | 0.04303 | -0.014 | -7.389
-4.5 | -0.274 | 0.03968 | -0.015 | -6.893
-4 | -0.225 | 0.03724 | -0.015 | -6.029
-3.5 | -0.215 | 0.01358 | -0.047 | -15.85
-3 | -0.149 | 0.01379 | -0.047 | -10.785
-2.5 | -0.081 | 0.01294 | -0.048 | -6.272
-2 | -0.013 | 0.01285 | -0.048 | -1.017
-1.5 | 0.055 | 0.01399 | -0.049 | 3.952
-1 | 0.124 | 0.01238 | -0.049 | 9.993
-0.5 | 0.192 | 0.01273 | -0.05 | 15.098
0 | 0.259 | 0.01277 | -0.05 | 20.253
0.5 | 0.326 | 0.01293 | -0.051 | 25.208
1 | 0.397 | 0.01493 | -0.051 | 26.571
1.5 | 0.465 | 0.01471 | -0.052 | 31.605
2 | 0.532 | 0.01502 | -0.052 | 35.453
2.5 | 0.599 | 0.0162 | -0.053 | 36.999
3 | 0.665 | 0.01648 | -0.053 | 40.366
3.5 | 0.73 | 0.01685 | -0.054 | 43.291
4 | 0.792 | 0.01733 | -0.054 | 45.739
4.5 | 0.853 | 0.01793 | -0.054 | 47.57
5 | 0.91 | 0.0202 | -0.055 | 45.041
5.5 | 0.961 | 0.02202 | -0.055 | 43.628
6 | 1 | 0.02378 | -0.055 | 42.071
6.5 | 0.856 | 0.05123 | -0.024 | 16.708
7 | 0.865 | 0.05748 | -0.022 | 15.046
7.5 | 0.834 | 0.06732 | -0.02 | 12.387
8 | 0.541 | 0.1254 | -0.019 | 4.315
8.5 | 0.569 | 0.15573 | -0.021 | 3.654
9 | 0.597 | 0.16861 | -0.022 | 3.538
9.5 | 0.624 | 0.17125 | -0.022 | 3.644
10 | 0.652 | 0.18405 | -0.025 | 3.545
10.5 | 0.68 | 0.18733 | -0.025 | 3.63
11 | 0.708 | 0.20426 | -0.026 | 3.465
11.5 | 0.736 | 0.21498 | -0.028 | 3.425
12 | 0.764 | 0.2267 | -0.028 | 3.37
12.5 | 0.793 | 0.23419 | -0.03 | 3.387
13 | 0.821 | 0.24967 | -0.031 | 3.288
13.5 | 0.849 | 0.25368 | -0.031 | 3.345
14 | 0.877 | 0.2605 | -0.032 | 3.366
14.5 | 0.906 | 0.28806 | -0.034 | 3.146
15 | 0.934 | 0.28488 | -0.034 | 3.278
15.5 | 0.962 | 0.28733 | -0.034 | 3.347
16 | 0.991 | 0.30142 | -0.035 | 3.287
16.5 | 1.02 | 0.31786 | -0.036 | 3.208
17 | 1.047 | 0.31979 | -0.037 | 3.275
17.5 | 1.075 | 0.33095 | -0.037 | 3.248
18 | 1.103 | 0.33318 | -0.038 | 3.311
18.5 | 1.134 | 0.35487 | -0.039 | 3.195
19 | 1.161 | 0.35127 | -0.039 | 3.306
19.5 | 1.189 | 0.35973 | -0.04 | 3.305
20 | 1.216 | 0.3645 | -0.04 | 3.337

## 16. Re 100k Mach 0.50 (2)
BIGFOIL.COM POLAR EXPORT
hq1511
HQ 1.5/11 |  |  |  | Cl Max: | 1.065 | at alpha= | 20 | deg
XFOIL ncrit=9 |  |  |  | L/D Max: | 45.5588 | at alpha= | 4.5 | deg
Re: | 100000 |  |  | Cd Min: | 0.30215 | at alpha= | 20 | deg
Mach: | 0.5 |  |  | Cl=0 at alpha= | -0.36868 | deg
|  |  |  | @ Cl=0.1, Cd= | 0.020925
|  |  |  | @ Cl=0.4, Cd= | 0.019428
|  |  |  | @ Cl=0.6, Cd= | 0.017938
alpha (deg) | Cl | Cd | Cm | Cl/Cd
-20 | -0.7902 | 0.2713 | 0.0577 | -2.9126
-19.5 | -0.7671 | 0.263 | 0.0533 | -2.9167
-19 | -0.745 | 0.25518 | 0.0485 | -2.9195
-18.5 | -0.7247 | 0.24851 | 0.0428 | -2.9162
-18 | -0.7142 | 0.24727 | 0.0351 | -2.8883
-17.5 | -0.6849 | 0.23325 | 0.0324 | -2.9363
-17 | -0.6589 | 0.22354 | 0.0296 | -2.9476
-16.5 | -0.6372 | 0.21584 | 0.0253 | -2.9522
-16 | -0.6272 | 0.21241 | 0.0182 | -2.9528
-15.5 | -0.6024 | 0.20148 | 0.0151 | -2.9899
-15 | -0.5766 | 0.19244 | 0.0127 | -2.9963
-14.5 | -0.5605 | 0.1857 | 0.0078 | -3.0183
-14 | -0.5685 | 0.18461 | -0.0003 | -3.0795
-13.5 | -0.5224 | 0.16921 | 0.0008 | -3.0873
-13 | -0.5069 | 0.16205 | -0.0031 | -3.128
-12 | -0.4747 | 0.14619 | -0.0094 | -3.2471
-11.5 | -0.4888 | 0.14201 | -0.017 | -3.442
-11 | -0.4521 | 0.13152 | -0.0158 | -3.4375
-10.5 | -0.444 | 0.12372 | -0.019 | -3.5887
-10 | -0.4581 | 0.11815 | -0.0254 | -3.8773
-9.5 | -0.4235 | 0.10846 | -0.0238 | -3.9047
-9 | -0.4317 | 0.10105 | -0.0286 | -4.2721
-8.5 | -0.4367 | 0.08492 | -0.0388 | -5.1425
-8 | -0.4419 | 0.07549 | -0.0432 | -5.8538
-7.5 | -0.4931 | 0.06151 | -0.0566 | -8.0166
-7 | -0.5293 | 0.05561 | -0.0538 | -9.5181
-6.5 | -0.5695 | 0.05104 | -0.0471 | -11.1579
-6 | -0.5953 | 0.0462 | -0.0402 | -12.8853
-5.5 | -0.6048 | 0.04126 | -0.0346 | -14.6583
-5 | -0.5983 | 0.03535 | -0.0305 | -16.925
-4.5 | -0.5702 | 0.03031 | -0.0273 | -18.8123
-4 | -0.5019 | 0.02564 | -0.0284 | -19.5749
-3.5 | -0.4184 | 0.02252 | -0.0312 | -18.579
-3 | -0.3391 | 0.02057 | -0.0337 | -16.4852
-2.5 | -0.2766 | 0.01825 | -0.033 | -15.1562
-2 | -0.2142 | 0.01927 | -0.0291 | -11.1157
-1.5 | -0.1622 | 0.02009 | -0.0228 | -8.0737
-1 | -0.1049 | 0.02039 | -0.0191 | -5.1447
-0.5 | -0.0317 | 0.02059 | -0.0193 | -1.5396
0 | 0.089 | 0.02095 | -0.0285 | 4.2482
0.5 | 0.2308 | 0.02063 | -0.0418 | 11.1876
1 | 0.3722 | 0.01963 | -0.0541 | 18.9608
1.5 | 0.4945 | 0.01874 | -0.0635 | 26.3874
2 | 0.5653 | 0.01835 | -0.0645 | 30.8065
2.5 | 0.5998 | 0.01794 | -0.0582 | 33.4337
3 | 0.632 | 0.01755 | -0.0511 | 36.0114
3.5 | 0.6805 | 0.01704 | -0.0457 | 39.9354
4 | 0.7347 | 0.01672 | -0.0408 | 43.9414
4.5 | 0.7868 | 0.01727 | -0.0362 | 45.5588
5 | 0.8367 | 0.01868 | -0.0321 | 44.7912
5.5 | 0.8823 | 0.02024 | -0.0275 | 43.5919
6 | 0.9194 | 0.02257 | -0.0221 | 40.7355
6.5 | 0.947 | 0.0253 | -0.0159 | 37.4308
7 | 0.9714 | 0.02828 | -0.0096 | 34.3494
7.5 | 0.9957 | 0.03269 | -0.004 | 30.4589
8 | 1.0079 | 0.03817 | 0.0014 | 26.4056
8.5 | 1.0015 | 0.04461 | 0.0058 | 22.4501
9 | 0.9697 | 0.05279 | 0.0071 | 18.369
9.5 | 0.93 | 0.06326 | 0.0037 | 14.7012
10 | 0.8791 | 0.07784 | -0.0056 | 11.2937
10.5 | 0.8316 | 0.0961 | -0.0184 | 8.6535
11 | 0.8045 | 0.11262 | -0.0285 | 7.1435
11.5 | 0.7929 | 0.12633 | -0.0362 | 6.2764
12 | 0.7898 | 0.13903 | -0.0429 | 5.6808
12.5 | 0.7947 | 0.15068 | -0.0487 | 5.2741
13 | 0.8045 | 0.16167 | -0.0539 | 4.9762
13.5 | 0.7992 | 0.17803 | -0.0654 | 4.4891
14 | 0.8258 | 0.18798 | -0.0678 | 4.393
14.5 | 0.8313 | 0.19631 | -0.0747 | 4.2346
15 | 0.8709 | 0.209 | -0.0748 | 4.167
15.5 | 0.867 | 0.21371 | -0.0841 | 4.0569
16 | 0.9109 | 0.22884 | -0.0835 | 3.9805
16.5 | 0.9055 | 0.23125 | -0.0938 | 3.9157
17.5 | 0.9479 | 0.24956 | -0.1033 | 3.7983
18 | 0.9674 | 0.25763 | -0.1088 | 3.755
18.5 | 0.9993 | 0.27183 | -0.1105 | 3.6762
19 | 1.0082 | 0.27521 | -0.1197 | 3.6634
19.5 | 1.0311 | 0.28412 | -0.1244 | 3.6291
20 | 1.065 | 0.30215 | -0.1255 | 3.5247

## 17. Re 250k Mach 0.00 (1)
BIGFOIL.COM POLAR EXPORT
hq1511
HQ 1.5/11 |  |  |  | Cl Max: | 1.135 | at alpha= | 9 | deg
JavaFoil+Calcfoil stall+Eppler ext transition |  |  |  | L/D Max: | 79.127 | at alpha= | 5 | deg
Re: | 250000 |  |  | Cd Min: | 0.00846 | at alpha= | -1.5 | deg
Mach: | 0 |  |  | Cl=0 at alpha= | -1.9068 | deg
|  |  |  | @ Cl=0.1, Cd= | 0.0084776
|  |  |  | @ Cl=0.4, Cd= | 0.011972
|  |  |  | @ Cl=0.6, Cd= | 0.011693
alpha (deg) | Cl | Cd | Cm | Cl/Cd
-16.5 | -0.495 | 0.15699 | -0.011 | -3.153
-16 | -0.512 | 0.14773 | -0.011 | -3.464
-15.5 | -0.528 | 0.13917 | -0.011 | -3.793
-15 | -0.543 | 0.13118 | -0.011 | -4.141
-14.5 | -0.558 | 0.12258 | -0.011 | -4.548
-14 | -0.57 | 0.13603 | -0.01 | -4.193
-13.5 | -0.582 | 0.12702 | -0.01 | -4.579
-13 | -0.591 | 0.11587 | -0.011 | -5.1
-12.5 | -0.598 | 0.10617 | -0.011 | -5.631
-12 | -0.602 | 0.0989 | -0.011 | -6.086
-11.5 | -0.603 | 0.09212 | -0.011 | -6.545
-11 | -0.6 | 0.0856 | -0.011 | -7.015
-10.5 | -0.594 | 0.07906 | -0.011 | -7.518
-10 | -0.584 | 0.0735 | -0.011 | -7.95
-9.5 | -0.57 | 0.0682 | -0.011 | -8.364
-9 | -0.552 | 0.06292 | -0.011 | -8.78
-8.5 | -0.531 | 0.05838 | -0.011 | -9.088
-8 | -0.505 | 0.05407 | -0.011 | -9.335
-7.5 | -0.475 | 0.05055 | -0.012 | -9.405
-7 | -0.443 | 0.04742 | -0.012 | -9.336
-6.5 | -0.407 | 0.04443 | -0.012 | -9.162
-6 | -0.369 | 0.04184 | -0.012 | -8.814
-5.5 | -0.328 | 0.03957 | -0.013 | -8.295
-5 | -0.286 | 0.03757 | -0.013 | -7.606
-4.5 | -0.301 | 0.0111 | -0.04 | -27.166
-4 | -0.245 | 0.01116 | -0.04 | -21.969
-3.5 | -0.188 | 0.01083 | -0.041 | -17.324
-3 | -0.129 | 0.01036 | -0.041 | -12.481
-2.5 | -0.07 | 0.01023 | -0.041 | -6.888
-2 | -0.011 | 0.00851 | -0.042 | -1.331
-1.5 | 0.048 | 0.00846 | -0.042 | 5.665
-1 | 0.107 | 0.00848 | -0.043 | 12.644
-0.5 | 0.167 | 0.00846 | -0.043 | 19.69
0 | 0.226 | 0.00879 | -0.044 | 25.694
0.5 | 0.285 | 0.00876 | -0.044 | 32.542
1 | 0.344 | 0.00878 | -0.045 | 39.252
1.5 | 0.404 | 0.0122 | -0.045 | 33.09
2 | 0.463 | 0.01214 | -0.046 | 38.128
2.5 | 0.522 | 0.01205 | -0.046 | 43.296
3 | 0.581 | 0.01204 | -0.046 | 48.203
3.5 | 0.639 | 0.01098 | -0.047 | 58.185
4 | 0.697 | 0.01069 | -0.047 | 65.174
4.5 | 0.754 | 0.01043 | -0.048 | 72.27
5 | 0.81 | 0.01023 | -0.048 | 79.127
5.5 | 0.864 | 0.01101 | -0.048 | 78.487
6 | 0.918 | 0.01163 | -0.049 | 78.924
6.5 | 0.963 | 0.0161 | -0.049 | 59.781
7 | 1.006 | 0.0164 | -0.049 | 61.349
7.5 | 1.048 | 0.01726 | -0.049 | 60.682
8 | 1.085 | 0.01827 | -0.05 | 59.409
8.5 | 1.118 | 0.01936 | -0.05 | 57.739
9 | 1.135 | 0.02101 | -0.05 | 54.006
9.5 | 0.965 | 0.06343 | -0.023 | 15.211
10 | 0.983 | 0.06842 | -0.021 | 14.363
10.5 | 0.997 | 0.07339 | -0.02 | 13.588
11 | 1.007 | 0.07927 | -0.02 | 12.704
11.5 | 1.006 | 0.08513 | -0.02 | 11.82
12 | 1 | 0.09158 | -0.019 | 10.917
12.5 | 0.989 | 0.09888 | -0.019 | 9.997
13 | 0.972 | 0.10588 | -0.018 | 9.183
13.5 | 0.952 | 0.11458 | -0.018 | 8.307
14 | 0.928 | 0.12224 | -0.018 | 7.59

## 18. Re 250k Mach 0.00 (2)
BIGFOIL.COM POLAR EXPORT
hq1511
HQ 1.5/11 |  |  |  | Cl Max: | 1.1963 | at alpha= | 12.5 | deg
XFOIL ncrit=9 |  |  |  | L/D Max: | 72.8497 | at alpha= | 4.5 | deg
Re: | 250000 |  |  | Cd Min: | 0.24075 | at alpha= | -20 | deg
Mach: | 0 |  |  | Cl=0 at alpha= | -1.9189 | deg
|  |  |  | @ Cl=0.1, Cd= | 0.0096582
|  |  |  | @ Cl=0.4, Cd= | 0.0091814
|  |  |  | @ Cl=0.6, Cd= | 0.0090122
alpha (deg) | Cl | Cd | Cm | Cl/Cd
-20 | -0.7063 | 0.24075 | 0.0444 | -2.9337
-19.5 | -0.6897 | 0.23437 | 0.0404 | -2.9428
-19 | -0.6767 | 0.22821 | 0.0347 | -2.9653
-18.5 | -0.6684 | 0.22301 | 0.0287 | -2.9972
-18 | -0.6445 | 0.21356 | 0.0277 | -3.0179
-17.5 | -0.6266 | 0.20748 | 0.025 | -3.0201
-17 | -0.6108 | 0.20093 | 0.0215 | -3.0399
-16.5 | -0.599 | 0.194 | 0.0163 | -3.0876
-16 | -0.5956 | 0.1877 | 0.0099 | -3.1731
-15.5 | -0.5827 | 0.17862 | 0.0067 | -3.2622
-15 | -0.5584 | 0.17158 | 0.0064 | -3.2545
-14.5 | -0.544 | 0.16487 | 0.0037 | -3.2996
-14 | -0.5325 | 0.15763 | 0.0004 | -3.3782
-13.5 | -0.5326 | 0.14925 | -0.0061 | -3.5685
-13 | -0.5313 | 0.14037 | -0.0121 | -3.785
-12.5 | -0.5234 | 0.13075 | -0.0137 | -4.0031
-12 | -0.5077 | 0.12466 | -0.0144 | -4.0727
-11.5 | -0.4999 | 0.11727 | -0.0171 | -4.2628
-11 | -0.4997 | 0.10832 | -0.0216 | -4.6132
-10.5 | -0.4188 | 0.09133 | -0.0293 | -4.5856
-10 | -0.5847 | 0.06546 | -0.0488 | -8.9322
-9.5 | -0.7004 | 0.04629 | -0.0527 | -15.1307
-9 | -0.7045 | 0.03955 | -0.0492 | -17.8129
-8.5 | -0.7058 | 0.03281 | -0.0442 | -21.5117
-8 | -0.6927 | 0.02879 | -0.0393 | -24.0604
-7.5 | -0.6785 | 0.02501 | -0.0335 | -27.1291
-7 | -0.6294 | 0.02168 | -0.0336 | -29.0314
-6.5 | -0.5611 | 0.01845 | -0.0371 | -30.4119
-6 | -0.4894 | 0.01678 | -0.0412 | -29.1657
-5.5 | -0.4135 | 0.01562 | -0.0461 | -26.4725
-5 | -0.3432 | 0.01443 | -0.0498 | -23.7838
-4.5 | -0.275 | 0.013 | -0.0529 | -21.1538
-4 | -0.2154 | 0.01117 | -0.0548 | -19.2838
-3.5 | -0.166 | 0.00972 | -0.0542 | -17.0782
-3 | -0.1126 | 0.00954 | -0.053 | -11.8029
-2.5 | -0.0598 | 0.00956 | -0.0515 | -6.2552
-2 | -0.0083 | 0.0096 | -0.0497 | -0.86458
-1.5 | 0.0429 | 0.00966 | -0.0479 | 4.441
-1 | 0.0954 | 0.00966 | -0.0466 | 9.8758
-0.5 | 0.1472 | 0.00964 | -0.0451 | 15.2697
0 | 0.1991 | 0.00958 | -0.0437 | 20.7829
0.5 | 0.2516 | 0.00949 | -0.0425 | 26.5121
1 | 0.303 | 0.00939 | -0.041 | 32.2684
1.5 | 0.3541 | 0.00928 | -0.0395 | 38.1573
2 | 0.4053 | 0.00917 | -0.038 | 44.1985
2.5 | 0.4588 | 0.00908 | -0.037 | 50.5286
3 | 0.5276 | 0.00903 | -0.0393 | 58.4275
3.5 | 0.6092 | 0.00901 | -0.0447 | 67.6138
4 | 0.6582 | 0.00914 | -0.0439 | 72.0131
4.5 | 0.703 | 0.00965 | -0.0419 | 72.8497
5 | 0.7456 | 0.01064 | -0.0398 | 70.0752
5.5 | 0.7895 | 0.01166 | -0.0381 | 67.7101
6 | 0.8338 | 0.01273 | -0.0366 | 65.4988
6.5 | 0.8796 | 0.01364 | -0.0353 | 64.4868
7 | 0.924 | 0.01465 | -0.0338 | 63.0717
7.5 | 0.96 | 0.01651 | -0.0313 | 58.1466
8 | 0.9946 | 0.01849 | -0.0285 | 53.7912
8.5 | 1.0282 | 0.02045 | -0.0255 | 50.2787
9 | 1.0585 | 0.02273 | -0.0221 | 46.5684
9.5 | 1.0863 | 0.02571 | -0.0188 | 42.252
10 | 1.1196 | 0.02795 | -0.0159 | 40.0572
10.5 | 1.1465 | 0.03031 | -0.0126 | 37.8258
11 | 1.1762 | 0.03518 | -0.0104 | 33.4338
11.5 | 1.1905 | 0.03887 | -0.0062 | 30.6277
12 | 1.1953 | 0.04279 | -0.0022 | 27.9341
12.5 | 1.1963 | 0.0469 | 0.0008 | 25.5075
13 | 1.187 | 0.0529 | 0.0029 | 22.4386
13.5 | 1.1654 | 0.06073 | 0.0034 | 19.1899
14 | 1.1322 | 0.07049 | 0.0013 | 16.0619
14.5 | 1.0872 | 0.08347 | -0.005 | 13.025
15 | 0.8876 | 0.1434 | -0.0433 | 6.1897
15.5 | 0.8399 | 0.17686 | -0.0578 | 4.749
16 | 0.8508 | 0.18662 | -0.0602 | 4.559
16.5 | 0.843 | 0.19913 | -0.071 | 4.2334
17 | 0.8553 | 0.20683 | -0.0753 | 4.1353
17.5 | 0.878 | 0.21238 | -0.0765 | 4.1341

## 19. Re 250k Mach 0.10 (1)
BIGFOIL.COM POLAR EXPORT
hq1511
HQ 1.5/11 |  |  |  | Cl Max: | 1.129 | at alpha= | 9 | deg
JavaFoil+Calcfoil stall+Eppler ext transition |  |  |  | L/D Max: | 79.274 | at alpha= | 5 | deg
Re: | 250000 |  |  | Cd Min: | 0.00846 | at alpha= | -1.5 | deg
Mach: | 0.1 |  |  | Cl=0 at alpha= | -1.9068 | deg
|  |  |  | @ Cl=0.1, Cd= | 0.0084773
|  |  |  | @ Cl=0.4, Cd= | 0.011868
|  |  |  | @ Cl=0.6, Cd= | 0.011758
alpha (deg) | Cl | Cd | Cm | Cl/Cd
-16.5 | -0.452 | 0.16023 | -0.011 | -2.819
-16 | -0.471 | 0.15075 | -0.011 | -3.124
-15.5 | -0.49 | 0.14198 | -0.011 | -3.451
-15 | -0.509 | 0.13365 | -0.012 | -3.806
-14.5 | -0.526 | 0.12554 | -0.012 | -4.19
-14 | -0.542 | 0.11744 | -0.011 | -4.615
-13.5 | -0.556 | 0.13175 | -0.011 | -4.223
-13 | -0.569 | 0.12035 | -0.011 | -4.727
-12.5 | -0.579 | 0.10953 | -0.011 | -5.285
-12 | -0.586 | 0.1006 | -0.011 | -5.825
-11.5 | -0.59 | 0.09365 | -0.011 | -6.299
-11 | -0.59 | 0.087 | -0.011 | -6.782
-10.5 | -0.586 | 0.08124 | -0.011 | -7.217
-10 | -0.578 | 0.07421 | -0.011 | -7.795
-9.5 | -0.566 | 0.06879 | -0.011 | -8.233
-9 | -0.55 | 0.06344 | -0.011 | -8.668
-8.5 | -0.529 | 0.05843 | -0.011 | -9.057
-8 | -0.504 | 0.05441 | -0.011 | -9.27
-7.5 | -0.476 | 0.05066 | -0.012 | -9.39
-7 | -0.444 | 0.04749 | -0.012 | -9.34
-6.5 | -0.408 | 0.04446 | -0.012 | -9.181
-6 | -0.37 | 0.04194 | -0.012 | -8.823
-5.5 | -0.33 | 0.03963 | -0.013 | -8.315
-5 | -0.287 | 0.03761 | -0.013 | -7.632
-4.5 | -0.303 | 0.01114 | -0.04 | -27.175
-4 | -0.246 | 0.0112 | -0.04 | -21.995
-3.5 | -0.189 | 0.01086 | -0.041 | -17.359
-3 | -0.13 | 0.01039 | -0.041 | -12.513
-2.5 | -0.071 | 0.01022 | -0.042 | -6.929
-2 | -0.011 | 0.00851 | -0.042 | -1.339
-1.5 | 0.048 | 0.00846 | -0.043 | 5.697
-1 | 0.108 | 0.00848 | -0.043 | 12.71
-0.5 | 0.167 | 0.00848 | -0.044 | 19.734
0 | 0.227 | 0.00879 | -0.044 | 25.83
0.5 | 0.287 | 0.00876 | -0.044 | 32.712
1 | 0.346 | 0.00879 | -0.045 | 39.355
1.5 | 0.406 | 0.01221 | -0.045 | 33.227
2 | 0.465 | 0.01215 | -0.046 | 38.273
2.5 | 0.524 | 0.01212 | -0.046 | 43.271
3 | 0.583 | 0.01206 | -0.047 | 48.374
3.5 | 0.642 | 0.01101 | -0.047 | 58.349
4 | 0.7 | 0.01072 | -0.047 | 65.335
4.5 | 0.757 | 0.01046 | -0.048 | 72.426
5 | 0.813 | 0.01026 | -0.048 | 79.274
5.5 | 0.868 | 0.01106 | -0.049 | 78.484
6 | 0.922 | 0.01169 | -0.049 | 78.898
6.5 | 0.966 | 0.01622 | -0.049 | 59.521
7 | 1.009 | 0.01653 | -0.049 | 61.068
7.5 | 1.051 | 0.01743 | -0.05 | 60.296
8 | 1.088 | 0.01845 | -0.05 | 58.966
8.5 | 1.119 | 0.0196 | -0.05 | 57.081
9 | 1.129 | 0.02168 | -0.049 | 52.073
9.5 | 0.964 | 0.06386 | -0.022 | 15.1
10 | 0.981 | 0.06887 | -0.021 | 14.244
10.5 | 0.994 | 0.07424 | -0.021 | 13.388
11 | 1.002 | 0.07986 | -0.02 | 12.542
11.5 | 0.998 | 0.08646 | -0.019 | 11.539
12 | 0.988 | 0.09289 | -0.019 | 10.636
12.5 | 0.973 | 0.10045 | -0.019 | 9.683
13 | 0.952 | 0.10768 | -0.018 | 8.843
13.5 | 0.927 | 0.11611 | -0.018 | 7.988
14 | 0.899 | 0.12606 | -0.018 | 7.13

## 20. Re 250k Mach 0.10 (2)
BIGFOIL.COM POLAR EXPORT
hq1511
HQ 1.5/11 |  |  |  | Cl Max: | 1.1829 | at alpha= | 11.5 | deg
XFOIL ncrit=9 |  |  |  | L/D Max: | 72.4743 | at alpha= | 4.5 | deg
Re: | 250000 |  |  | Cd Min: | 0.20005 | at alpha= | 16.5 | deg
Mach: | 0.1 |  |  | Cl=0 at alpha= | -99 | deg
|  |  |  | @ Cl=0.1, Cd= | 0.00961
|  |  |  | @ Cl=0.4, Cd= | 0.0092164
|  |  |  | @ Cl=0.6, Cd= | 0.009044
alpha (deg) | Cl | Cd | Cm | Cl/Cd
0 | 0.2002 | 0.00961 | -0.0439 | 20.8325
0.5 | 0.253 | 0.00952 | -0.0426 | 26.5756
1 | 0.3045 | 0.00942 | -0.0412 | 32.3248
1.5 | 0.356 | 0.00931 | -0.0397 | 38.2385
2 | 0.4077 | 0.0092 | -0.0382 | 44.3152
2.5 | 0.4607 | 0.00911 | -0.037 | 50.5708
3 | 0.529 | 0.00907 | -0.0391 | 58.3241
3.5 | 0.6109 | 0.00904 | -0.0444 | 67.5774
4 | 0.6614 | 0.00918 | -0.0438 | 72.0479
4.5 | 0.7059 | 0.00974 | -0.0417 | 72.4743
5 | 0.7489 | 0.01074 | -0.0396 | 69.73
5.5 | 0.7927 | 0.01179 | -0.0379 | 67.2349
6 | 0.8379 | 0.01281 | -0.0364 | 65.4098
6.5 | 0.8837 | 0.01375 | -0.035 | 64.2691
7 | 0.9274 | 0.01485 | -0.0334 | 62.4512
7.5 | 0.963 | 0.01678 | -0.0307 | 57.3897
8 | 0.9975 | 0.01877 | -0.0277 | 53.1433
8.5 | 1.0299 | 0.02083 | -0.0245 | 49.4431
9 | 1.0607 | 0.0231 | -0.021 | 45.9177
9.5 | 1.0885 | 0.02613 | -0.0176 | 41.6571
10 | 1.1206 | 0.02853 | -0.0145 | 39.278
10.5 | 1.1467 | 0.03109 | -0.0112 | 36.8832
11 | 1.1729 | 0.03611 | -0.0085 | 32.4813
11.5 | 1.1829 | 0.04014 | -0.0041 | 29.4694
12 | 1.1828 | 0.04451 | -0.0002 | 26.5738
12.5 | 1.1794 | 0.04915 | 0.0025 | 23.9959
13 | 1.1634 | 0.05587 | 0.0038 | 20.8233
13.5 | 1.1381 | 0.0643 | 0.003 | 17.6998
14 | 1.0994 | 0.07567 | -0.0012 | 14.5289
14.5 | 1.0091 | 0.09977 | -0.0166 | 10.1143
15 | 0.8887 | 0.14376 | -0.0436 | 6.1818
15.5 | 0.8392 | 0.17832 | -0.0589 | 4.7061
16 | 0.8517 | 0.1878 | -0.0609 | 4.5351
16.5 | 0.8445 | 0.20005 | -0.0717 | 4.2214

## 21. Re 250k Mach 0.25 (1)
BIGFOIL.COM POLAR EXPORT
hq1511
HQ 1.5/11 |  |  |  | Cl Max: | 1.11 | at alpha= | 8.5 | deg
JavaFoil+Calcfoil stall+Eppler ext transition |  |  |  | L/D Max: | 80.063 | at alpha= | 5 | deg
Re: | 250000 |  |  | Cd Min: | 0.00853 | at alpha= | -1.5 | deg
Mach: | 0.25 |  |  | Cl=0 at alpha= | -1.9016 | deg
|  |  |  | @ Cl=0.1, Cd= | 0.0085382
|  |  |  | @ Cl=0.4, Cd= | 0.011416
|  |  |  | @ Cl=0.6, Cd= | 0.012281
alpha (deg) | Cl | Cd | Cm | Cl/Cd
-14.5 | -0.215 | 0.139 | -0.013 | -1.549
-14 | -0.273 | 0.12945 | -0.013 | -2.11
-13.5 | -0.324 | 0.12076 | -0.013 | -2.68
-13 | -0.369 | 0.11267 | -0.013 | -3.277
-12.5 | -0.41 | 0.10455 | -0.013 | -3.92
-12 | -0.446 | 0.09677 | -0.014 | -4.605
-11.5 | -0.475 | 0.11072 | -0.012 | -4.289
-11 | -0.5 | 0.08384 | -0.014 | -5.96
-10.5 | -0.516 | 0.08911 | -0.012 | -5.793
-10 | -0.527 | 0.0827 | -0.012 | -6.367
-9.5 | -0.53 | 0.07431 | -0.012 | -7.13
-9 | -0.526 | 0.06765 | -0.012 | -7.775
-8.5 | -0.515 | 0.06155 | -0.012 | -8.371
-8 | -0.498 | 0.05642 | -0.012 | -8.827
-7.5 | -0.475 | 0.05218 | -0.012 | -9.101
-7 | -0.446 | 0.04884 | -0.012 | -9.141
-6.5 | -0.413 | 0.04531 | -0.012 | -9.125
-6 | -0.377 | 0.04239 | -0.013 | -8.882
-5.5 | -0.336 | 0.03995 | -0.013 | -8.421
-5 | -0.294 | 0.03784 | -0.013 | -7.761
-4.5 | -0.31 | 0.01132 | -0.041 | -27.414
-4 | -0.253 | 0.01099 | -0.041 | -22.999
-3.5 | -0.194 | 0.01098 | -0.042 | -17.641
-3 | -0.133 | 0.0112 | -0.042 | -11.916
-2.5 | -0.073 | 0.01033 | -0.043 | -7.041
-2 | -0.012 | 0.01022 | -0.043 | -1.145
-1.5 | 0.049 | 0.00853 | -0.044 | 5.799
-1 | 0.111 | 0.00854 | -0.044 | 12.972
-0.5 | 0.172 | 0.00856 | -0.045 | 20.095
0 | 0.233 | 0.00861 | -0.045 | 27.069
0.5 | 0.294 | 0.00889 | -0.046 | 33.12
1 | 0.356 | 0.00887 | -0.046 | 40.07
1.5 | 0.417 | 0.0124 | -0.047 | 33.626
2 | 0.478 | 0.01237 | -0.047 | 38.643
2.5 | 0.539 | 0.01229 | -0.047 | 43.821
3 | 0.599 | 0.0123 | -0.048 | 48.725
3.5 | 0.66 | 0.01114 | -0.048 | 59.191
4 | 0.719 | 0.01087 | -0.049 | 66.156
4.5 | 0.777 | 0.01062 | -0.049 | 73.227
5 | 0.835 | 0.01042 | -0.05 | 80.063
5.5 | 0.89 | 0.01147 | -0.05 | 77.65
6 | 0.938 | 0.01609 | -0.05 | 58.307
6.5 | 0.984 | 0.01688 | -0.05 | 58.294
7 | 1.027 | 0.01768 | -0.051 | 58.108
7.5 | 1.066 | 0.01835 | -0.051 | 58.086
8 | 1.097 | 0.01957 | -0.051 | 56.067
8.5 | 1.11 | 0.02141 | -0.051 | 51.84
9 | 0.942 | 0.06147 | -0.022 | 15.33
9.5 | 0.954 | 0.06665 | -0.021 | 14.319
10 | 0.96 | 0.07239 | -0.02 | 13.267
10.5 | 0.959 | 0.07914 | -0.02 | 12.121
11 | 0.949 | 0.08599 | -0.019 | 11.04
11.5 | 0.921 | 0.09506 | -0.018 | 9.688
12 | 0.882 | 0.10451 | -0.018 | 8.439
12.5 | 0.833 | 0.11503 | -0.018 | 7.244
13 | 0.775 | 0.12652 | -0.017 | 6.127
13.5 | 0.709 | 0.14185 | -0.017 | 5

## 22. Re 250k Mach 0.25 (2)
BIGFOIL.COM POLAR EXPORT
hq1511
HQ 1.5/11 |  |  |  | Cl Max: | 1.1375 | at alpha= | 11 | deg
XFOIL ncrit=9 |  |  |  | L/D Max: | 71.8644 | at alpha= | 4 | deg
Re: | 250000 |  |  | Cd Min: | 0.24594 | at alpha= | -20 | deg
Mach: | 0.25 |  |  | Cl=0 at alpha= | -1.9157 | deg
|  |  |  | @ Cl=0.1, Cd= | 0.0098595
|  |  |  | @ Cl=0.4, Cd= | 0.0094116
|  |  |  | @ Cl=0.6, Cd= | 0.0092124
alpha (deg) | Cl | Cd | Cm | Cl/Cd
-20 | -0.7208 | 0.24594 | 0.0472 | -2.9308
-19.5 | -0.7032 | 0.23923 | 0.0426 | -2.9394
-19 | -0.6918 | 0.23389 | 0.036 | -2.9578
-18.5 | -0.6774 | 0.22679 | 0.0313 | -2.9869
-18 | -0.6525 | 0.21812 | 0.0304 | -2.9915
-17.5 | -0.6345 | 0.2117 | 0.027 | -2.9972
-17 | -0.618 | 0.20477 | 0.0229 | -3.018
-16.5 | -0.6103 | 0.19874 | 0.0162 | -3.0708
-16 | -0.602 | 0.1921 | 0.0106 | -3.1338
-15.5 | -0.5753 | 0.18228 | 0.0105 | -3.1561
-15 | -0.5574 | 0.17553 | 0.0081 | -3.1755
-14.5 | -0.5428 | 0.16848 | 0.0048 | -3.2217
-14 | -0.5317 | 0.16089 | 0.0005 | -3.3047
-13.5 | -0.5332 | 0.15301 | -0.0068 | -3.4847
-13 | -0.5266 | 0.14329 | -0.0108 | -3.6751
-12.5 | -0.5063 | 0.13635 | -0.0105 | -3.7132
-12 | -0.4935 | 0.12934 | -0.0127 | -3.8155
-11.5 | -0.4874 | 0.12135 | -0.0164 | -4.0165
-11 | -0.4966 | 0.11075 | -0.0254 | -4.484
-10.5 | -0.4986 | 0.10051 | -0.0314 | -4.9607
-10 | -0.4915 | 0.09334 | -0.0302 | -5.2657
-9.5 | -0.5547 | 0.06389 | -0.0499 | -8.6821
-9 | -0.5888 | 0.05428 | -0.0557 | -10.8475
-8.5 | -0.6256 | 0.04696 | -0.0538 | -13.322
-8 | -0.6478 | 0.03968 | -0.0489 | -16.3256
-7.5 | -0.6684 | 0.03358 | -0.0405 | -19.9047
-7 | -0.6375 | 0.0262 | -0.0398 | -24.3321
-6.5 | -0.5687 | 0.02111 | -0.0429 | -26.9398
-6 | -0.4985 | 0.01795 | -0.0461 | -27.7716
-5.5 | -0.4209 | 0.01665 | -0.0503 | -25.2793
-5 | -0.3454 | 0.015 | -0.0545 | -23.0267
-4.5 | -0.2783 | 0.01357 | -0.0566 | -20.5085
-4 | -0.2179 | 0.01209 | -0.0576 | -18.0232
-3.5 | -0.1699 | 0.0101 | -0.0568 | -16.8218
-3 | -0.1172 | 0.00967 | -0.055 | -12.12
-2.5 | -0.0627 | 0.00968 | -0.0533 | -6.4773
-2 | -0.0089 | 0.00975 | -0.0514 | -0.91282
-1.5 | 0.0439 | 0.00984 | -0.0493 | 4.4614
-1 | 0.0986 | 0.00986 | -0.0481 | 10
-0.5 | 0.1517 | 0.00984 | -0.0464 | 15.4167
0 | 0.2058 | 0.0098 | -0.045 | 21
0.5 | 0.2597 | 0.00969 | -0.0436 | 26.8008
1 | 0.3134 | 0.00959 | -0.0421 | 32.6799
1.5 | 0.3673 | 0.00948 | -0.0407 | 38.7447
2 | 0.4199 | 0.00937 | -0.039 | 44.8132
2.5 | 0.4739 | 0.00928 | -0.0375 | 51.0668
3 | 0.538 | 0.00922 | -0.0381 | 58.3514
3.5 | 0.6199 | 0.00921 | -0.0428 | 67.3073
4 | 0.6784 | 0.00944 | -0.0434 | 71.8644
4.5 | 0.7213 | 0.01026 | -0.0407 | 70.3021
5 | 0.7662 | 0.01129 | -0.0386 | 67.8654
5.5 | 0.812 | 0.01237 | -0.0367 | 65.6427
6 | 0.8585 | 0.01341 | -0.0349 | 64.0194
6.5 | 0.9051 | 0.01441 | -0.0331 | 62.8105
7 | 0.9443 | 0.01606 | -0.0304 | 58.7983
7.5 | 0.9785 | 0.01817 | -0.0269 | 53.8525
8 | 1.01 | 0.0204 | -0.023 | 49.5098
8.5 | 1.0376 | 0.02297 | -0.0186 | 45.172
9 | 1.0666 | 0.02521 | -0.0144 | 42.3086
9.5 | 1.0939 | 0.02878 | -0.0106 | 38.009
10 | 1.12 | 0.03203 | -0.0067 | 34.9672
10.5 | 1.1372 | 0.03597 | -0.003 | 31.6152
11 | 1.1375 | 0.042 | 0.0011 | 27.0833
11.5 | 1.1242 | 0.0481 | 0.0043 | 23.3721
12 | 1.0988 | 0.05585 | 0.0052 | 19.6741
12.5 | 1.0664 | 0.06553 | 0.0028 | 16.2735
13 | 1.0257 | 0.07834 | -0.0037 | 13.0929
13.5 | 0.9818 | 0.09449 | -0.0141 | 10.3905
14 | 0.9356 | 0.11423 | -0.027 | 8.1905
14.5 | 0.8415 | 0.15599 | -0.0504 | 5.3946
15 | 0.8212 | 0.17877 | -0.0616 | 4.5936
15.5 | 0.8372 | 0.18578 | -0.0647 | 4.5064
16 | 0.8585 | 0.19377 | -0.065 | 4.4305

## 23. Re 250k Mach 0.50 (1)
BIGFOIL.COM POLAR EXPORT
hq1511
HQ 1.5/11 |  |  |  | Cl Max: | 1.217 | at alpha= | 20 | deg
JavaFoil+Calcfoil stall+Eppler ext transition |  |  |  | L/D Max: | 68.709 | at alpha= | 4 | deg
Re: | 250000 |  |  | Cd Min: | 0.00849 | at alpha= | -1 | deg
Mach: | 0.5 |  |  | Cl=0 at alpha= | -1.9044 | deg
|  |  |  | @ Cl=0.1, Cd= | 0.0090535
|  |  |  | @ Cl=0.4, Cd= | 0.012018
|  |  |  | @ Cl=0.6, Cd= | 0.013399
alpha (deg) | Cl | Cd | Cm | Cl/Cd
-20 | -0.946 | 0.26611 | -0.017 | -3.555
-19.5 | -0.921 | 0.33233 | -0.017 | -2.772
-19 | -0.896 | 0.26025 | -0.017 | -3.444
-18.5 | -0.871 | 0.25479 | -0.018 | -3.42
-18 | -0.846 | 0.24031 | -0.018 | -3.522
-17.5 | -0.819 | 0.23316 | -0.017 | -3.512
-17 | -0.794 | 0.23164 | -0.017 | -3.426
-16.5 | -0.768 | 0.22404 | -0.018 | -3.43
-16 | -0.743 | 0.20876 | -0.018 | -3.559
-15.5 | -0.718 | 0.20434 | -0.018 | -3.512
-15 | -0.691 | 0.19985 | -0.018 | -3.457
-14.5 | -0.665 | 0.19396 | -0.018 | -3.429
-14 | -0.639 | 0.18814 | -0.018 | -3.399
-13.5 | -0.614 | 0.18531 | -0.018 | -3.312
-13 | -0.588 | 0.18201 | -0.018 | -3.231
-12.5 | -0.561 | 0.1684 | -0.017 | -3.333
-12 | -0.535 | 0.16464 | -0.017 | -3.251
-11.5 | -0.509 | 0.15596 | -0.018 | -3.266
-11 | -0.483 | 0.15283 | -0.018 | -3.163
-10.5 | -0.457 | 0.13787 | -0.017 | -3.314
-10 | -0.431 | 0.13358 | -0.017 | -3.223
-9.5 | -0.404 | 0.13169 | -0.017 | -3.071
-9 | -0.378 | 0.12833 | -0.017 | -2.948
-8.5 | -0.352 | 0.11755 | -0.016 | -2.991
-8 | -0.325 | 0.10409 | -0.014 | -3.123
-7.5 | -0.299 | 0.06131 | -0.018 | -4.884
-7 | -0.273 | 0.05378 | -0.02 | -5.084
-6.5 | -0.309 | 0.06985 | -0.014 | -4.418
-6 | -0.372 | 0.04918 | -0.014 | -7.573
-5.5 | -0.354 | 0.04317 | -0.014 | -8.2
-5 | -0.318 | 0.03953 | -0.014 | -8.043
-4.5 | -0.274 | 0.03697 | -0.015 | -7.4
-4 | -0.28 | 0.01136 | -0.046 | -24.633
-3.5 | -0.215 | 0.01134 | -0.047 | -18.985
-3 | -0.149 | 0.01089 | -0.047 | -13.67
-2.5 | -0.081 | 0.01038 | -0.048 | -7.824
-2 | -0.013 | 0.01022 | -0.048 | -1.279
-1.5 | 0.055 | 0.01011 | -0.049 | 5.468
-1 | 0.124 | 0.00849 | -0.049 | 14.576
-0.5 | 0.192 | 0.00854 | -0.05 | 22.521
0 | 0.261 | 0.00896 | -0.05 | 29.088
0.5 | 0.329 | 0.0093 | -0.051 | 35.347
1 | 0.397 | 0.01201 | -0.052 | 33.062
1.5 | 0.465 | 0.0122 | -0.052 | 38.134
2 | 0.534 | 0.01338 | -0.053 | 39.898
2.5 | 0.602 | 0.0134 | -0.053 | 44.902
3 | 0.669 | 0.01347 | -0.054 | 49.688
3.5 | 0.736 | 0.0136 | -0.054 | 54.112
4 | 0.801 | 0.01166 | -0.055 | 68.709
4.5 | 0.861 | 0.0127 | -0.055 | 67.767
5 | 0.915 | 0.01606 | -0.055 | 56.958
5.5 | 0.967 | 0.01793 | -0.055 | 53.932
6 | 1.013 | 0.01933 | -0.055 | 52.436
6.5 | 1.04 | 0.02094 | -0.055 | 49.66
7 | 0.866 | 0.05121 | -0.024 | 16.903
7.5 | 0.834 | 0.05812 | -0.022 | 14.354
8 | 0.541 | 0.09457 | -0.019 | 5.722
8.5 | 0.569 | 0.1191 | -0.022 | 4.778
9 | 0.597 | 0.12183 | -0.022 | 4.897
9.5 | 0.624 | 0.12449 | -0.022 | 5.014
10 | 0.653 | 0.13971 | -0.025 | 4.671
10.5 | 0.68 | 0.14281 | -0.025 | 4.762
11 | 0.708 | 0.14833 | -0.026 | 4.772
11.5 | 0.736 | 0.16721 | -0.028 | 4.405
12 | 0.764 | 0.16671 | -0.028 | 4.583
12.5 | 0.793 | 0.17577 | -0.031 | 4.514
13 | 0.821 | 0.18662 | -0.031 | 4.4
13.5 | 0.849 | 0.1871 | -0.031 | 4.536
14 | 0.877 | 0.19436 | -0.032 | 4.513
14.5 | 0.906 | 0.20372 | -0.034 | 4.449
15 | 0.934 | 0.21158 | -0.034 | 4.414
15.5 | 0.962 | 0.21398 | -0.034 | 4.494
16 | 0.992 | 0.23028 | -0.036 | 4.307
16.5 | 1.02 | 0.2347 | -0.037 | 4.346
17 | 1.048 | 0.24459 | -0.037 | 4.283
17.5 | 1.075 | 0.24528 | -0.037 | 4.384
18 | 1.104 | 0.25381 | -0.038 | 4.348
18.5 | 1.134 | 0.2653 | -0.039 | 4.274
19 | 1.162 | 0.2693 | -0.04 | 4.313
19.5 | 1.189 | 0.27215 | -0.04 | 4.369
20 | 1.217 | 0.27772 | -0.04 | 4.38

## 24. Re 250k Mach 0.50 (2)
BIGFOIL.COM POLAR EXPORT
hq1511
HQ 1.5/11 |  |  |  | Cl Max: | 1.0526 | at alpha= | 20 | deg
XFOIL ncrit=9 |  |  |  | L/D Max: | 65.4867 | at alpha= | 4 | deg
Re: | 250000 |  |  | Cd Min: | 0.28968 | at alpha= | 20 | deg
Mach: | 0.5 |  |  | Cl=0 at alpha= | -1.8625 | deg
|  |  |  | @ Cl=0.1, Cd= | 0.010593
|  |  |  | @ Cl=0.4, Cd= | 0.010234
|  |  |  | @ Cl=0.6, Cd= | 0.0099696
alpha (deg) | Cl | Cd | Cm | Cl/Cd
-20 | -0.7874 | 0.27067 | 0.0556 | -2.9091
-19.5 | -0.7664 | 0.26228 | 0.0504 | -2.9221
-19 | -0.7411 | 0.25226 | 0.0477 | -2.9378
-18.5 | -0.7188 | 0.24445 | 0.0432 | -2.9405
-18 | -0.6968 | 0.23651 | 0.0386 | -2.9462
-17.5 | -0.6784 | 0.22956 | 0.0319 | -2.9552
-17 | -0.6664 | 0.22406 | 0.0249 | -2.9742
-16.5 | -0.6353 | 0.212 | 0.0238 | -2.9967
-16 | -0.6131 | 0.20417 | 0.0203 | -3.0029
-15.5 | -0.5924 | 0.19644 | 0.0162 | -3.0157
-15 | -0.5734 | 0.18848 | 0.0115 | -3.0422
-14.5 | -0.5648 | 0.18205 | 0.0042 | -3.1024
-14 | -0.5527 | 0.17416 | -0.0012 | -3.1735
-13.5 | -0.5214 | 0.16379 | -0.001 | -3.1833
-13 | -0.5026 | 0.15618 | -0.004 | -3.2181
-12.5 | -0.4873 | 0.14825 | -0.0078 | -3.287
-12 | -0.4871 | 0.14061 | -0.0157 | -3.4642
-11.5 | -0.4705 | 0.13128 | -0.0173 | -3.5839
-11 | -0.4528 | 0.12375 | -0.019 | -3.659
-10.5 | -0.4425 | 0.11574 | -0.0222 | -3.8232
-10 | -0.4482 | 0.10274 | -0.0297 | -4.3625
-9.5 | -0.4415 | 0.09478 | -0.0317 | -4.6582
-9 | -0.4453 | 0.08486 | -0.0365 | -5.2475
-8.5 | -0.4578 | 0.07349 | -0.0428 | -6.2294
-8 | -0.479 | 0.0593 | -0.0527 | -8.0776
-7.5 | -0.5143 | 0.04783 | -0.0606 | -10.7527
-7 | -0.5658 | 0.04392 | -0.0542 | -12.8825
-6.5 | -0.5621 | 0.03523 | -0.0597 | -15.9552
-6 | -0.5093 | 0.02663 | -0.0662 | -19.125
-5.5 | -0.4393 | 0.02068 | -0.0691 | -21.2427
-5 | -0.3654 | 0.01754 | -0.07 | -20.8324
-4.5 | -0.2965 | 0.01567 | -0.0698 | -18.9215
-4 | -0.2364 | 0.01412 | -0.068 | -16.7422
-3.5 | -0.1813 | 0.01269 | -0.0656 | -14.2868
-3 | -0.1341 | 0.01071 | -0.0629 | -12.521
-2.5 | -0.078 | 0.01025 | -0.0597 | -7.6098
-2 | -0.0168 | 0.01036 | -0.0572 | -1.6216
-1.5 | 0.0443 | 0.01053 | -0.0549 | 4.207
-1 | 0.1061 | 0.0106 | -0.053 | 10.0094
-0.5 | 0.1682 | 0.01055 | -0.0511 | 15.9431
0 | 0.2287 | 0.01052 | -0.0492 | 21.7395
0.5 | 0.2905 | 0.01042 | -0.0476 | 27.8791
1 | 0.3527 | 0.01032 | -0.046 | 34.1764
1.5 | 0.4131 | 0.01021 | -0.044 | 40.4603
2 | 0.4739 | 0.01011 | -0.042 | 46.8744
2.5 | 0.5335 | 0.01001 | -0.0396 | 53.2967
3 | 0.5913 | 0.00994 | -0.0366 | 59.4869
3.5 | 0.659 | 0.01017 | -0.0357 | 64.7984
4 | 0.74 | 0.0113 | -0.0389 | 65.4867
4.5 | 0.7876 | 0.01234 | -0.0358 | 63.825
5 | 0.8393 | 0.01352 | -0.0329 | 62.0784
5.5 | 0.8887 | 0.01476 | -0.0294 | 60.21
6 | 0.9355 | 0.01603 | -0.0253 | 58.3593
6.5 | 0.9652 | 0.01837 | -0.0193 | 52.5422
7 | 0.9845 | 0.02102 | -0.012 | 46.8363
7.5 | 1.0026 | 0.02425 | -0.0056 | 41.3443
8 | 1.0245 | 0.02803 | -0.0002 | 36.5501
8.5 | 1.0362 | 0.03299 | 0.0045 | 31.4095
9 | 1.0347 | 0.03935 | 0.0078 | 26.2948
9.5 | 1.0172 | 0.04723 | 0.0083 | 21.5372
10 | 0.992 | 0.05679 | 0.0054 | 17.4679
10.5 | 0.9612 | 0.06857 | -0.0012 | 14.0178
11 | 0.9253 | 0.0832 | -0.0111 | 11.1214
11.5 | 0.8857 | 0.10066 | -0.023 | 8.7989
12 | 0.8537 | 0.1181 | -0.0337 | 7.2286
12.5 | 0.8362 | 0.13384 | -0.0424 | 6.2478
13 | 0.832 | 0.14724 | -0.0497 | 5.6506
13.5 | 0.8293 | 0.16178 | -0.0578 | 5.1261
14 | 0.837 | 0.17348 | -0.0641 | 4.8248
14.5 | 0.8461 | 0.18565 | -0.0706 | 4.5575
15 | 0.8724 | 0.19788 | -0.0723 | 4.4087
15.5 | 0.8734 | 0.20813 | -0.0828 | 4.1964
16 | 0.8942 | 0.21638 | -0.0871 | 4.1325
16.5 | 0.9254 | 0.2271 | -0.0876 | 4.0749
17 | 0.935 | 0.23612 | -0.096 | 3.9599
17.5 | 0.9483 | 0.24507 | -0.1042 | 3.8695
18 | 0.9707 | 0.25336 | -0.1084 | 3.8313
18.5 | 0.9979 | 0.26452 | -0.1107 | 3.7725
19 | 1.0093 | 0.27229 | -0.1203 | 3.7067
19.5 | 1.0302 | 0.28121 | -0.1258 | 3.6635
20 | 1.0526 | 0.28968 | -0.1302 | 3.6337

## 25. Re 500k Mach 0.00 (1)
BIGFOIL.COM POLAR EXPORT
hq1511
HQ 1.5/11 |  |  |  | Cl Max: | 1.185 | at alpha= | 10 | deg
JavaFoil+Calcfoil stall+Eppler ext transition |  |  |  | L/D Max: | 105.419 | at alpha= | 7 | deg
Re: | 500000 |  |  | Cd Min: | 0.00671 | at alpha= | -1 | deg
Mach: | 0 |  |  | Cl=0 at alpha= | -1.9068 | deg
|  |  |  | @ Cl=0.1, Cd= | 0.0067136
|  |  |  | @ Cl=0.4, Cd= | 0.010137
|  |  |  | @ Cl=0.6, Cd= | 0.009515
alpha (deg) | Cl | Cd | Cm | Cl/Cd
-16.5 | -0.496 | 0.14252 | -0.013 | -3.48
-16 | -0.513 | 0.13628 | -0.013 | -3.762
-15.5 | -0.529 | 0.12881 | -0.013 | -4.107
-15 | -0.544 | 0.12077 | -0.013 | -4.508
-14.5 | -0.559 | 0.11378 | -0.014 | -4.913
-14 | -0.572 | 0.10776 | -0.014 | -5.307
-13.5 | -0.583 | 0.10112 | -0.014 | -5.768
-13 | -0.593 | 0.09497 | -0.014 | -6.241
-12.5 | -0.6 | 0.08958 | -0.014 | -6.695
-12 | -0.604 | 0.08393 | -0.015 | -7.199
-11.5 | -0.605 | 0.07894 | -0.015 | -7.664
-11 | -0.601 | 0.0787 | -0.011 | -7.631
-10.5 | -0.594 | 0.07275 | -0.011 | -8.171
-10 | -0.584 | 0.06835 | -0.011 | -8.551
-9.5 | -0.57 | 0.06341 | -0.011 | -8.997
-9 | -0.552 | 0.05926 | -0.011 | -9.323
-8.5 | -0.531 | 0.05506 | -0.012 | -9.636
-8 | -0.505 | 0.05132 | -0.012 | -9.836
-7.5 | -0.475 | 0.04809 | -0.012 | -9.888
-7 | -0.443 | 0.04517 | -0.012 | -9.802
-6.5 | -0.407 | 0.04259 | -0.012 | -9.56
-6 | -0.369 | 0.04044 | -0.013 | -9.119
-5.5 | -0.409 | 0.01032 | -0.039 | -39.667
-5 | -0.356 | 0.01011 | -0.039 | -35.249
-4.5 | -0.302 | 0.00978 | -0.04 | -30.815
-4 | -0.245 | 0.00954 | -0.04 | -25.71
-3.5 | -0.188 | 0.00965 | -0.041 | -19.443
-3 | -0.129 | 0.00856 | -0.041 | -15.112
-2.5 | -0.07 | 0.00846 | -0.042 | -8.323
-2 | -0.011 | 0.00674 | -0.042 | -1.681
-1.5 | 0.048 | 0.00674 | -0.042 | 7.116
-1 | 0.107 | 0.00671 | -0.043 | 15.98
-0.5 | 0.167 | 0.00671 | -0.043 | 24.842
0 | 0.226 | 0.00698 | -0.044 | 32.343
0.5 | 0.285 | 0.00735 | -0.044 | 38.798
1 | 0.344 | 0.00729 | -0.045 | 47.259
1.5 | 0.404 | 0.01034 | -0.045 | 39.025
2 | 0.463 | 0.01025 | -0.046 | 45.13
2.5 | 0.522 | 0.01018 | -0.046 | 51.267
3 | 0.581 | 0.00961 | -0.046 | 60.403
3.5 | 0.639 | 0.00932 | -0.047 | 68.548
4 | 0.697 | 0.00905 | -0.047 | 76.976
4.5 | 0.754 | 0.00882 | -0.048 | 85.469
5 | 0.81 | 0.00863 | -0.048 | 93.817
5.5 | 0.864 | 0.00933 | -0.048 | 92.641
6 | 0.918 | 0.01008 | -0.049 | 91.038
6.5 | 0.968 | 0.01008 | -0.049 | 96.017
7 | 1.016 | 0.00964 | -0.05 | 105.419
7.5 | 1.053 | 0.01494 | -0.05 | 70.502
8 | 1.09 | 0.01581 | -0.05 | 68.96
8.5 | 1.124 | 0.01675 | -0.05 | 67.138
9 | 1.153 | 0.01783 | -0.05 | 64.676
9.5 | 1.174 | 0.01919 | -0.05 | 61.206
10 | 1.185 | 0.02103 | -0.05 | 56.346
10.5 | 1.184 | 0.02415 | -0.05 | 49.005
11 | 1.014 | 0.07322 | -0.027 | 13.843
11.5 | 1.009 | 0.07947 | -0.023 | 12.691
12 | 1.001 | 0.08537 | -0.022 | 11.727
12.5 | 0.99 | 0.09123 | -0.021 | 10.847
13 | 0.973 | 0.09779 | -0.021 | 9.952
13.5 | 0.953 | 0.10479 | -0.021 | 9.091
14 | 0.929 | 0.11248 | -0.02 | 8.255
14.5 | 0.901 | 0.12053 | -0.02 | 7.477
15 | 0.871 | 0.12841 | -0.019 | 6.787

## 26. Re 500k Mach 0.00 (2)
BIGFOIL.COM POLAR EXPORT
hq1511
HQ 1.5/11 |  |  |  | Cl Max: | 1.2543 | at alpha= | 13.5 | deg
XFOIL ncrit=9 |  |  |  | L/D Max: | 82.1201 | at alpha= | 4.5 | deg
Re: | 500000 |  |  | Cd Min: | 0.2267 | at alpha= | 18.5 | deg
Mach: | 0 |  |  | Cl=0 at alpha= | -1.877 | deg
|  |  |  | @ Cl=0.1, Cd= | 0.00682
|  |  |  | @ Cl=0.4, Cd= | 0.006895
|  |  |  | @ Cl=0.6, Cd= | 0.0073936
alpha (deg) | Cl | Cd | Cm | Cl/Cd
-15 | -0.5582 | 0.16852 | 0.0056 | -3.3124
-14.5 | -0.5452 | 0.16164 | 0.0026 | -3.3729
-14 | -0.5344 | 0.15423 | -0.0007 | -3.465
-13.5 | -0.5312 | 0.14458 | -0.0061 | -3.6741
-13 | -0.5275 | 0.13476 | -0.0112 | -3.9144
-12.5 | -0.5238 | 0.12517 | -0.0153 | -4.1847
-12 | -0.5296 | 0.11454 | -0.0189 | -4.6237
-11.5 | -0.6846 | 0.06203 | -0.046 | -11.0366
-11 | -0.7383 | 0.04728 | -0.057 | -15.6155
-10.5 | -0.7941 | 0.0384 | -0.0552 | -20.6797
-10 | -0.817 | 0.03015 | -0.0503 | -27.0978
-9.5 | -0.8031 | 0.02549 | -0.0462 | -31.5065
-9 | -0.7807 | 0.02223 | -0.0419 | -35.1192
-8 | -0.6899 | 0.01738 | -0.041 | -39.6951
-7.5 | -0.6225 | 0.01533 | -0.0448 | -40.6067
-7 | -0.5547 | 0.01375 | -0.0481 | -40.3418
-6.5 | -0.4881 | 0.01231 | -0.051 | -39.6507
-6 | -0.4256 | 0.01163 | -0.0527 | -36.595
-5.5 | -0.3706 | 0.01113 | -0.0526 | -33.2974
-5 | -0.3186 | 0.01063 | -0.0519 | -29.9718
-4.5 | -0.268 | 0.01 | -0.0508 | -26.8
-4 | -0.2172 | 0.00934 | -0.0499 | -23.2548
-3.5 | -0.1684 | 0.00825 | -0.0491 | -20.4121
-3 | -0.1199 | 0.00723 | -0.0482 | -16.5837
-2.5 | -0.0677 | 0.00688 | -0.0473 | -9.8401
-2 | -0.0136 | 0.00681 | -0.0466 | -1.9971
-1.5 | 0.0417 | 0.00681 | -0.0462 | 6.1233
-1 | 0.0965 | 0.00682 | -0.0457 | 14.1496
-0.5 | 0.1518 | 0.00682 | -0.0453 | 22.2581
0 | 0.207 | 0.00684 | -0.0449 | 30.2632
0.5 | 0.2625 | 0.00685 | -0.0446 | 38.3212
1 | 0.3177 | 0.00686 | -0.0443 | 46.312
1.5 | 0.3729 | 0.00688 | -0.0439 | 54.2006
2 | 0.4272 | 0.00691 | -0.0434 | 61.8234
2.5 | 0.4814 | 0.00693 | -0.0429 | 69.4661
3 | 0.534 | 0.00701 | -0.042 | 76.1769
3.5 | 0.5825 | 0.00721 | -0.0403 | 80.7906
4 | 0.6273 | 0.00768 | -0.0379 | 81.6797
4.5 | 0.6972 | 0.00849 | -0.0417 | 82.1201
5 | 0.7449 | 0.00934 | -0.0407 | 79.7537
5.5 | 0.7943 | 0.01003 | -0.04 | 79.1924
6 | 0.8443 | 0.01064 | -0.0393 | 79.3515
6.5 | 0.8924 | 0.01143 | -0.0383 | 78.0752
7 | 0.9356 | 0.01268 | -0.0367 | 73.7855
7.5 | 0.9794 | 0.01384 | -0.0352 | 70.7659
8 | 1.021 | 0.01519 | -0.0332 | 67.2153
8.5 | 1.062 | 0.01649 | -0.0311 | 64.4027
9 | 1.0978 | 0.01813 | -0.0283 | 60.5516
9.5 | 1.1342 | 0.01954 | -0.0258 | 58.045
10 | 1.1564 | 0.02187 | -0.0213 | 52.8761
10.5 | 1.1816 | 0.02349 | -0.0172 | 50.3023
11 | 1.2041 | 0.02526 | -0.0133 | 47.6683
11.5 | 1.2095 | 0.02913 | -0.0084 | 41.5208
12 | 1.2285 | 0.03149 | -0.0054 | 39.0124
12.5 | 1.2414 | 0.03468 | -0.0025 | 35.7958
13 | 1.2493 | 0.03848 | -0.0003 | 32.4662
13.5 | 1.2543 | 0.04269 | 0.0011 | 29.3816
14 | 1.247 | 0.04893 | 0.002 | 25.4854
14.5 | 1.229 | 0.05696 | 0.0012 | 21.5765
15 | 1.2106 | 0.06573 | -0.0014 | 18.4178
15.5 | 1.1906 | 0.07593 | -0.0063 | 15.6802
16 | 1.1558 | 0.09026 | -0.0141 | 12.8052
16.5 | 1.1168 | 0.10722 | -0.0244 | 10.416
17 | 1.07 | 0.12782 | -0.0374 | 8.3711
18 | 0.882 | 0.21953 | -0.0839 | 4.0177
18.5 | 0.8961 | 0.2267 | -0.0881 | 3.9528

## 27. Re 500k Mach 0.10 (1)
BIGFOIL.COM POLAR EXPORT
hq1511
HQ 1.5/11 |  |  |  | Cl Max: | 1.18 | at alpha= | 10 | deg
JavaFoil+Calcfoil stall+Eppler ext transition |  |  |  | L/D Max: | 105.222 | at alpha= | 7 | deg
Re: | 500000 |  |  | Cd Min: | 0.00671 | at alpha= | -1 | deg
Mach: | 0.1 |  |  | Cl=0 at alpha= | -1.9068 | deg
|  |  |  | @ Cl=0.1, Cd= | 0.0067127
|  |  |  | @ Cl=0.4, Cd= | 0.010049
|  |  |  | @ Cl=0.6, Cd= | 0.0095393
alpha (deg) | Cl | Cd | Cm | Cl/Cd
-16.5 | -0.452 | 0.14572 | -0.013 | -3.105
-16 | -0.472 | 0.13756 | -0.013 | -3.431
-15.5 | -0.491 | 0.13019 | -0.013 | -3.772
-15 | -0.51 | 0.1228 | -0.013 | -4.15
-14.5 | -0.527 | 0.11539 | -0.014 | -4.569
-14 | -0.543 | 0.10917 | -0.014 | -4.978
-13.5 | -0.558 | 0.10224 | -0.014 | -5.458
-13 | -0.571 | 0.09629 | -0.014 | -5.926
-12.5 | -0.581 | 0.09022 | -0.014 | -6.437
-12 | -0.588 | 0.08449 | -0.015 | -6.965
-11.5 | -0.592 | 0.07944 | -0.015 | -7.456
-11 | -0.59 | 0.07905 | -0.011 | -7.466
-10.5 | -0.586 | 0.07376 | -0.011 | -7.95
-10 | -0.579 | 0.06897 | -0.011 | -8.388
-9.5 | -0.566 | 0.06396 | -0.012 | -8.856
-9 | -0.55 | 0.0595 | -0.012 | -9.243
-8.5 | -0.529 | 0.05527 | -0.012 | -9.577
-8 | -0.504 | 0.05149 | -0.012 | -9.797
-7.5 | -0.476 | 0.04822 | -0.012 | -9.867
-7 | -0.444 | 0.04528 | -0.012 | -9.797
-6.5 | -0.408 | 0.04266 | -0.012 | -9.57
-6 | -0.37 | 0.04053 | -0.013 | -9.131
-5.5 | -0.411 | 0.01037 | -0.039 | -39.602
-5 | -0.358 | 0.0101 | -0.039 | -35.447
-4.5 | -0.303 | 0.00983 | -0.04 | -30.823
-4 | -0.246 | 0.00957 | -0.04 | -25.742
-3.5 | -0.189 | 0.00968 | -0.041 | -19.495
-3 | -0.13 | 0.00857 | -0.041 | -15.16
-2.5 | -0.071 | 0.00845 | -0.042 | -8.377
-2 | -0.011 | 0.00676 | -0.042 | -1.685
-1.5 | 0.048 | 0.00673 | -0.043 | 7.156
-1 | 0.108 | 0.00671 | -0.043 | 16.071
-0.5 | 0.167 | 0.00675 | -0.044 | 24.795
0 | 0.227 | 0.00697 | -0.044 | 32.569
0.5 | 0.287 | 0.00735 | -0.044 | 38.988
1 | 0.346 | 0.00734 | -0.045 | 47.147
1.5 | 0.406 | 0.01035 | -0.045 | 39.182
2 | 0.465 | 0.01027 | -0.046 | 45.307
2.5 | 0.524 | 0.01019 | -0.046 | 51.458
3 | 0.583 | 0.00962 | -0.047 | 60.667
3.5 | 0.642 | 0.00934 | -0.047 | 68.734
4 | 0.7 | 0.00907 | -0.047 | 77.17
4.5 | 0.757 | 0.00884 | -0.048 | 85.702
5 | 0.813 | 0.00865 | -0.048 | 94.008
5.5 | 0.868 | 0.00937 | -0.049 | 92.645
6 | 0.922 | 0.01013 | -0.049 | 91.032
6.5 | 0.972 | 0.01014 | -0.05 | 95.882
7 | 1.02 | 0.00969 | -0.05 | 105.222
7.5 | 1.056 | 0.01508 | -0.05 | 69.992
8 | 1.093 | 0.01596 | -0.05 | 68.454
8.5 | 1.126 | 0.01695 | -0.05 | 66.436
9 | 1.153 | 0.01808 | -0.051 | 63.793
9.5 | 1.171 | 0.01954 | -0.051 | 59.933
10 | 1.18 | 0.02153 | -0.05 | 54.815
10.5 | 1.161 | 0.027 | -0.049 | 42.994
11 | 1.006 | 0.07443 | -0.025 | 13.515
11.5 | 0.999 | 0.08033 | -0.022 | 12.44
12 | 0.989 | 0.0863 | -0.022 | 11.462
12.5 | 0.974 | 0.09224 | -0.021 | 10.555
13 | 0.953 | 0.09954 | -0.02 | 9.575
13.5 | 0.928 | 0.10659 | -0.02 | 8.707
14 | 0.899 | 0.11419 | -0.019 | 7.875
14.5 | 0.867 | 0.1229 | -0.019 | 7.057
15 | 0.833 | 0.13018 | -0.019 | 6.397

## 28. Re 500k Mach 0.10 (2)
BIGFOIL.COM POLAR EXPORT
hq1511
HQ 1.5/11 |  |  |  | Cl Max: | 1.2409 | at alpha= | 13.5 | deg
XFOIL ncrit=9 |  |  |  | L/D Max: | 81.5134 | at alpha= | 4.5 | deg
Re: | 500000 |  |  | Cd Min: | 0.22789 | at alpha= | 18.5 | deg
Mach: | 0.1 |  |  | Cl=0 at alpha= | -1.8759 | deg
|  |  |  | @ Cl=0.1, Cd= | 0.00684
|  |  |  | @ Cl=0.4, Cd= | 0.0069184
|  |  |  | @ Cl=0.6, Cd= | 0.0074175
alpha (deg) | Cl | Cd | Cm | Cl/Cd
-15 | -0.5578 | 0.16923 | 0.0059 | -3.2961
-14.5 | -0.5447 | 0.1623 | 0.0028 | -3.3561
-14 | -0.5336 | 0.15483 | -0.0005 | -3.4464
-13.5 | -0.5309 | 0.145 | -0.0063 | -3.6614
-13 | -0.5261 | 0.13549 | -0.011 | -3.8829
-12.5 | -0.5219 | 0.126 | -0.0151 | -4.1421
-12 | -0.5255 | 0.1159 | -0.0183 | -4.5341
-11.5 | -0.6366 | 0.07623 | -0.0349 | -8.351
-11 | -0.7034 | 0.05219 | -0.0541 | -13.4777
-10.5 | -0.7545 | 0.04182 | -0.0581 | -18.0416
-10 | -0.7978 | 0.03338 | -0.0528 | -23.9005
-9.5 | -0.7974 | 0.02725 | -0.0481 | -29.2624
-9 | -0.7799 | 0.0233 | -0.0434 | -33.4721
-8 | -0.6922 | 0.01799 | -0.042 | -38.4769
-7.5 | -0.6251 | 0.01562 | -0.0457 | -40.0192
-7 | -0.5567 | 0.01406 | -0.0489 | -39.5946
-6.5 | -0.4907 | 0.01241 | -0.0516 | -39.5407
-6 | -0.4281 | 0.0117 | -0.0532 | -36.5897
-5.5 | -0.3727 | 0.01123 | -0.0531 | -33.1879
-5 | -0.3201 | 0.01078 | -0.0523 | -29.6939
-4.5 | -0.2697 | 0.01007 | -0.0512 | -26.7825
-4 | -0.2185 | 0.00941 | -0.0502 | -23.22
-3.5 | -0.1693 | 0.00833 | -0.0494 | -20.3241
-3 | -0.1206 | 0.00729 | -0.0484 | -16.5432
-2.5 | -0.0683 | 0.0069 | -0.0475 | -9.8986
-2 | -0.0138 | 0.00683 | -0.0469 | -2.0205
-1.5 | 0.0418 | 0.00683 | -0.0464 | 6.1201
-1 | 0.097 | 0.00684 | -0.0459 | 14.1813
-0.5 | 0.1526 | 0.00684 | -0.0455 | 22.3099
0 | 0.2081 | 0.00686 | -0.0451 | 30.3353
0.5 | 0.2639 | 0.00687 | -0.0448 | 38.4134
1 | 0.3194 | 0.00688 | -0.0444 | 46.4244
1.5 | 0.3749 | 0.0069 | -0.0441 | 54.3333
2 | 0.4296 | 0.00694 | -0.0436 | 61.902
2.5 | 0.4841 | 0.00695 | -0.043 | 69.6547
3 | 0.5371 | 0.00702 | -0.0422 | 76.51
3.5 | 0.5857 | 0.00726 | -0.0404 | 80.6749
4 | 0.6302 | 0.00775 | -0.0379 | 81.3161
4.5 | 0.7002 | 0.00859 | -0.0416 | 81.5134
5 | 0.7485 | 0.00942 | -0.0407 | 79.4586
5.5 | 0.7984 | 0.01009 | -0.0399 | 79.1278
6 | 0.8487 | 0.01072 | -0.0391 | 79.1698
6.5 | 0.8964 | 0.01157 | -0.038 | 77.4762
7 | 0.94 | 0.01281 | -0.0364 | 73.3802
7.5 | 0.9833 | 0.01406 | -0.0346 | 69.936
8 | 1.0243 | 0.01549 | -0.0324 | 66.1265
8.5 | 1.0656 | 0.01677 | -0.0303 | 63.542
9 | 1.1013 | 0.01841 | -0.0274 | 59.8207
9.5 | 1.1357 | 0.01996 | -0.0244 | 56.8988
10 | 1.1563 | 0.02226 | -0.0196 | 51.9452
10.5 | 1.18 | 0.02403 | -0.0152 | 49.1053
11 | 1.201 | 0.026 | -0.0113 | 46.1923
11.5 | 1.2071 | 0.02991 | -0.0067 | 40.3577
12 | 1.2236 | 0.03267 | -0.0036 | 37.4533
12.5 | 1.2341 | 0.03622 | -0.0009 | 34.0723
13 | 1.2392 | 0.04046 | 0.0012 | 30.6278
13.5 | 1.2409 | 0.04524 | 0.0022 | 27.4293
14 | 1.2276 | 0.05244 | 0.0024 | 23.4096
14.5 | 1.2048 | 0.0615 | 0.0005 | 19.5902
15 | 1.1806 | 0.07183 | -0.0037 | 16.436
15.5 | 1.157 | 0.08365 | -0.0103 | 13.8314
16 | 1.1176 | 0.09992 | -0.0198 | 11.1849
16.5 | 1.0758 | 0.11866 | -0.0315 | 9.0662
17 | 1.0244 | 0.14137 | -0.0457 | 7.2462
18 | 0.884 | 0.22065 | -0.0847 | 4.0063
18.5 | 0.8984 | 0.22789 | -0.089 | 3.9423

## 29. Re 500k Mach 0.25 (1)
BIGFOIL.COM POLAR EXPORT
hq1511
HQ 1.5/11 |  |  |  | Cl Max: | 1.145 | at alpha= | 9.5 | deg
JavaFoil+Calcfoil stall+Eppler ext transition |  |  |  | L/D Max: | 95.015 | at alpha= | 5 | deg
Re: | 500000 |  |  | Cd Min: | 0.00678 | at alpha= | -1 | deg
Mach: | 0.25 |  |  | Cl=0 at alpha= | -1.9016 | deg
|  |  |  | @ Cl=0.1, Cd= | 0.0067818
|  |  |  | @ Cl=0.4, Cd= | 0.0096461
|  |  |  | @ Cl=0.6, Cd= | 0.15032
alpha (deg) | Cl | Cd | Cm | Cl/Cd
-14.5 | -0.216 | 0.12593 | -0.014 | -1.712
-14 | -0.274 | 0.11723 | -0.014 | -2.333
-13.5 | -0.324 | 0.10923 | -0.014 | -2.968
-13 | -0.37 | 0.10242 | -0.015 | -3.61
-12.5 | -0.411 | 0.09561 | -0.015 | -4.294
-12 | -0.447 | 0.08873 | -0.016 | -5.035
-11.5 | -0.477 | 0.08281 | -0.016 | -5.757
-11 | -0.501 | 0.07757 | -0.016 | -6.461
-10.5 | -0.519 | 0.07233 | -0.017 | -7.173
-10 | -0.529 | 0.06797 | -0.017 | -7.783
-9.5 | -0.53 | 0.06814 | -0.012 | -7.777
-9 | -0.526 | 0.06267 | -0.012 | -8.393
-8.5 | -0.515 | 0.05733 | -0.012 | -8.988
-8 | -0.498 | 0.05317 | -0.012 | -9.368
-7.5 | -0.475 | 0.04936 | -0.012 | -9.622
-7 | -0.446 | 0.0462 | -0.012 | -9.664
-6.5 | -0.413 | 0.04322 | -0.013 | -9.567
-6 | -0.377 | 0.04065 | -0.013 | -9.264
-5.5 | -0.336 | 0.03867 | -0.013 | -8.7
-5 | -0.366 | 0.01034 | -0.041 | -35.406
-4.5 | -0.31 | 0.00997 | -0.041 | -31.125
-4 | -0.253 | 0.00972 | -0.041 | -26.013
-3.5 | -0.194 | 0.00983 | -0.042 | -19.708
-3 | -0.133 | 0.00943 | -0.042 | -14.157
-2.5 | -0.073 | 0.00854 | -0.043 | -8.522
-2 | -0.012 | 0.00847 | -0.043 | -1.382
-1.5 | 0.049 | 0.00679 | -0.044 | 7.289
-1 | 0.111 | 0.00678 | -0.044 | 16.342
-0.5 | 0.172 | 0.00678 | -0.045 | 25.378
0 | 0.233 | 0.00702 | -0.045 | 33.212
0.5 | 0.294 | 0.00704 | -0.046 | 41.821
1 | 0.356 | 0.00741 | -0.046 | 48.011
1.5 | 0.417 | 0.01051 | -0.047 | 39.641
2 | 0.478 | 0.01044 | -0.047 | 45.764
2.5 | 0.539 | 0.01038 | -0.047 | 51.917
3 | 0.599 | 0.00972 | -0.048 | 61.65
3.5 | 0.66 | 0.00946 | -0.048 | 69.699
4 | 0.719 | 0.0092 | -0.049 | 78.17
4.5 | 0.777 | 0.00896 | -0.049 | 86.721
5 | 0.835 | 0.00878 | -0.05 | 95.015
5.5 | 0.89 | 0.00973 | -0.05 | 91.538
6 | 0.945 | 0.0104 | -0.05 | 90.775
6.5 | 0.991 | 0.01376 | -0.051 | 72.014
7 | 1.032 | 0.01533 | -0.051 | 67.346
7.5 | 1.07 | 0.01588 | -0.051 | 67.42
8 | 1.104 | 0.01693 | -0.051 | 65.198
8.5 | 1.13 | 0.01812 | -0.052 | 62.323
9 | 1.143 | 0.01977 | -0.051 | 57.798
9.5 | 1.145 | 0.02206 | -0.051 | 51.887
10 | 0.965 | 0.06728 | -0.026 | 14.341
10.5 | 0.961 | 0.07339 | -0.022 | 13.09
11 | 0.95 | 0.07939 | -0.021 | 11.97
11.5 | 0.922 | 0.08662 | -0.021 | 10.64
12 | 0.882 | 0.0943 | -0.019 | 9.357
12.5 | 0.834 | 0.10353 | -0.019 | 8.051
13 | 0.775 | 0.11351 | -0.018 | 6.832
13.5 | 0.709 | 0.12653 | -0.018 | 5.607
14 | 0.637 | 0.13501 | -0.02 | 4.717
14.5 | 0.558 | 0.15032 | -0.02 | 3.713

## 30. Re 500k Mach 0.25 (2)
BIGFOIL.COM POLAR EXPORT
hq1511
HQ 1.5/11 |  |  |  | Cl Max: | 1.181 | at alpha= | 11.5 | deg
XFOIL ncrit=9 |  |  |  | L/D Max: | 79.326 | at alpha= | 4 | deg
Re: | 500000 |  |  | Cd Min: | 0.19916 | at alpha= | 16.5 | deg
Mach: | 0.25 |  |  | Cl=0 at alpha= | -1.8706 | deg
|  |  |  | @ Cl=0.1, Cd= | 0.0069302
|  |  |  | @ Cl=0.4, Cd= | 0.0070098
|  |  |  | @ Cl=0.6, Cd= | 0.0076774
alpha (deg) | Cl | Cd | Cm | Cl/Cd
-13.5 | -0.5282 | 0.14799 | -0.0063 | -3.5692
-13 | -0.5199 | 0.13911 | -0.0104 | -3.7373
-12.5 | -0.518 | 0.12897 | -0.014 | -4.0164
-12 | -0.5081 | 0.12201 | -0.016 | -4.1644
-11.5 | -0.5018 | 0.11414 | -0.019 | -4.3964
-11 | -0.5096 | 0.1023 | -0.0237 | -4.9814
-10.5 | -0.613 | 0.06634 | -0.0419 | -9.2403
-10 | -0.6628 | 0.04819 | -0.0571 | -13.7539
-9.5 | -0.707 | 0.03968 | -0.0586 | -17.8175
-9 | -0.7375 | 0.03253 | -0.0534 | -22.6714
-8.5 | -0.7481 | 0.02666 | -0.0464 | -28.0608
-8 | -0.7051 | 0.02134 | -0.047 | -33.0412
-7.5 | -0.6386 | 0.01757 | -0.0504 | -36.346
-7 | -0.5691 | 0.01534 | -0.0533 | -37.0991
-6.5 | -0.5025 | 0.01332 | -0.0554 | -37.7252
-6 | -0.4411 | 0.01211 | -0.0561 | -36.4244
-5.5 | -0.3853 | 0.01159 | -0.0553 | -33.2442
-5 | -0.3321 | 0.01101 | -0.0542 | -30.1635
-4.5 | -0.2791 | 0.01039 | -0.0529 | -26.8624
-4 | -0.2258 | 0.00975 | -0.0518 | -23.159
-3.5 | -0.1744 | 0.00873 | -0.0509 | -19.9771
-3 | -0.1241 | 0.00758 | -0.05 | -16.372
-2.5 | -0.071 | 0.00702 | -0.049 | -10.114
-2 | -0.0148 | 0.00691 | -0.0482 | -2.1418
-1.5 | 0.0424 | 0.0069 | -0.0477 | 6.1449
-1 | 0.0994 | 0.00693 | -0.0471 | 14.3434
-0.5 | 0.1571 | 0.00695 | -0.0467 | 22.6043
0 | 0.2142 | 0.00694 | -0.0462 | 30.8646
0.5 | 0.2717 | 0.00695 | -0.0459 | 39.0935
1 | 0.3288 | 0.00698 | -0.0454 | 47.106
1.5 | 0.3861 | 0.007 | -0.045 | 55.1571
2 | 0.4428 | 0.00704 | -0.0445 | 62.8977
2.5 | 0.4991 | 0.0071 | -0.0439 | 70.2958
3 | 0.5532 | 0.0072 | -0.0428 | 76.8333
4 | 0.6473 | 0.00816 | -0.038 | 79.326
4.5 | 0.7142 | 0.00904 | -0.0404 | 79.0044
5 | 0.7688 | 0.00977 | -0.0401 | 78.6899
5.5 | 0.8207 | 0.01045 | -0.0392 | 78.5359
6 | 0.8723 | 0.01114 | -0.0381 | 78.3034
6.5 | 0.918 | 0.01234 | -0.0362 | 74.3922
7 | 0.9629 | 0.01361 | -0.0341 | 70.7494
7.5 | 1.0058 | 0.01503 | -0.0316 | 66.9195
8 | 1.0465 | 0.01654 | -0.0287 | 63.2709
8.5 | 1.0799 | 0.01845 | -0.0248 | 58.5312
9 | 1.1142 | 0.02008 | -0.0211 | 55.488
9.5 | 1.127 | 0.02273 | -0.0147 | 49.5821
10 | 1.1497 | 0.02495 | -0.0101 | 46.0802
10.5 | 1.1681 | 0.02762 | -0.0058 | 42.2918
11 | 1.1775 | 0.03122 | -0.0019 | 37.7162
11.5 | 1.181 | 0.03592 | 0.0016 | 32.8786
12 | 1.1807 | 0.04113 | 0.0039 | 28.7065
12.5 | 1.1713 | 0.04765 | 0.0047 | 24.5813
13 | 1.1526 | 0.05598 | 0.0034 | 20.5895
13.5 | 1.1291 | 0.06598 | -0.0004 | 17.1128
14 | 1.1013 | 0.07826 | -0.007 | 14.0723
14.5 | 1.0624 | 0.09449 | -0.017 | 11.2435
15 | 1.0077 | 0.11642 | -0.0311 | 8.6557
15.5 | 0.9323 | 0.14664 | -0.0493 | 6.3577
16 | 0.8794 | 0.1751 | -0.0636 | 5.0223
16.5 | 0.8612 | 0.19916 | -0.0741 | 4.3242

## 31. Re 500k Mach 0.50 (1)
BIGFOIL.COM POLAR EXPORT
hq1511
HQ 1.5/11 |  |  |  | Cl Max: | 1.217 | at alpha= | 20 | deg
JavaFoil+Calcfoil stall+Eppler ext transition |  |  |  | L/D Max: | 89.744 | at alpha= | 4.5 | deg
Re: | 500000 |  |  | Cd Min: | 0.00702 | at alpha= | -1 | deg
Mach: | 0.5 |  |  | Cl=0 at alpha= | -1.9044 | deg
|  |  |  | @ Cl=0.1, Cd= | 0.0075939
|  |  |  | @ Cl=0.4, Cd= | 0.01016
|  |  |  | @ Cl=0.6, Cd= | 0.0112
alpha (deg) | Cl | Cd | Cm | Cl/Cd
-20 | -0.946 | 0.22854 | -0.017 | -4.14
-19.5 | -0.921 | 0.27477 | -0.017 | -3.352
-19 | -0.896 | 0.21681 | -0.017 | -4.134
-18.5 | -0.871 | 0.21463 | -0.018 | -4.06
-18 | -0.847 | 0.20463 | -0.018 | -4.138
-17.5 | -0.819 | 0.19548 | -0.017 | -4.19
-17 | -0.794 | 0.19178 | -0.018 | -4.138
-16.5 | -0.768 | 0.18735 | -0.018 | -4.101
-16 | -0.743 | 0.1759 | -0.018 | -4.225
-15.5 | -0.718 | 0.17155 | -0.018 | -4.184
-15 | -0.691 | 0.16646 | -0.018 | -4.153
-14.5 | -0.665 | 0.16113 | -0.018 | -4.128
-14 | -0.639 | 0.15531 | -0.018 | -4.117
-13.5 | -0.614 | 0.15212 | -0.018 | -4.035
-13 | -0.588 | 0.14875 | -0.018 | -3.954
-12.5 | -0.561 | 0.14042 | -0.018 | -3.998
-12 | -0.535 | 0.13722 | -0.017 | -3.901
-11.5 | -0.509 | 0.12764 | -0.018 | -3.991
-11 | -0.484 | 0.12449 | -0.018 | -3.884
-10.5 | -0.457 | 0.11666 | -0.018 | -3.919
-10 | -0.431 | 0.11236 | -0.017 | -3.833
-9.5 | -0.405 | 0.11044 | -0.017 | -3.663
-9 | -0.378 | 0.10707 | -0.017 | -3.534
-8.5 | -0.352 | 0.09599 | -0.016 | -3.664
-8 | -0.326 | 0.06796 | -0.017 | -4.79
-7.5 | -0.3 | 0.05576 | -0.02 | -5.383
-7 | -0.275 | 0.04938 | -0.023 | -5.561
-6.5 | -0.314 | 0.04336 | -0.026 | -7.242
-6 | -0.372 | 0.0454 | -0.014 | -8.204
-5.5 | -0.354 | 0.04072 | -0.014 | -8.693
-5 | -0.318 | 0.03772 | -0.014 | -8.43
-4.5 | -0.274 | 0.03544 | -0.015 | -7.72
-4 | -0.28 | 0.01038 | -0.046 | -26.975
-3.5 | -0.215 | 0.01002 | -0.047 | -21.502
-3 | -0.149 | 0.00951 | -0.047 | -15.654
-2.5 | -0.081 | 0.00891 | -0.048 | -9.11
-2 | -0.013 | 0.00877 | -0.048 | -1.491
-1.5 | 0.055 | 0.00867 | -0.049 | 6.377
-1 | 0.124 | 0.00702 | -0.049 | 17.641
-0.5 | 0.192 | 0.00705 | -0.05 | 27.282
0 | 0.261 | 0.00735 | -0.051 | 35.432
0.5 | 0.329 | 0.00735 | -0.051 | 44.764
1 | 0.397 | 0.01011 | -0.052 | 39.306
1.5 | 0.466 | 0.01126 | -0.052 | 41.364
2 | 0.534 | 0.0112 | -0.053 | 47.654
2.5 | 0.602 | 0.0112 | -0.053 | 53.707
3 | 0.669 | 0.01124 | -0.054 | 59.524
3.5 | 0.736 | 0.01003 | -0.054 | 73.345
4 | 0.801 | 0.00983 | -0.055 | 81.516
4.5 | 0.864 | 0.00963 | -0.055 | 89.744
5 | 0.92 | 0.01372 | -0.055 | 67.058
5.5 | 0.971 | 0.01555 | -0.055 | 62.438
6 | 1.018 | 0.01677 | -0.056 | 60.671
6.5 | 1.049 | 0.01808 | -0.056 | 57.993
7 | 1.052 | 0.0198 | -0.056 | 53.141
7.5 | 0.836 | 0.05405 | -0.025 | 15.467
8 | 0.541 | 0.06359 | -0.021 | 8.515
8.5 | 0.569 | 0.09733 | -0.022 | 5.848
9 | 0.597 | 0.10244 | -0.022 | 5.825
9.5 | 0.624 | 0.1051 | -0.022 | 5.939
10 | 0.653 | 0.1128 | -0.025 | 5.785
10.5 | 0.68 | 0.11582 | -0.025 | 5.873
11 | 0.708 | 0.12584 | -0.026 | 5.627
11.5 | 0.737 | 0.13372 | -0.028 | 5.508
12 | 0.764 | 0.1388 | -0.028 | 5.505
12.5 | 0.794 | 0.14605 | -0.031 | 5.435
13 | 0.821 | 0.15236 | -0.031 | 5.389
13.5 | 0.849 | 0.15562 | -0.031 | 5.454
14 | 0.878 | 0.16105 | -0.033 | 5.449
14.5 | 0.906 | 0.16769 | -0.034 | 5.405
15 | 0.934 | 0.17234 | -0.034 | 5.419
15.5 | 0.962 | 0.18017 | -0.034 | 5.339
16 | 0.992 | 0.18985 | -0.036 | 5.228
16.5 | 1.02 | 0.19674 | -0.037 | 5.184
17 | 1.048 | 0.20214 | -0.037 | 5.183
17.5 | 1.075 | 0.20608 | -0.037 | 5.219
18 | 1.104 | 0.2111 | -0.038 | 5.231
18.5 | 1.134 | 0.21776 | -0.039 | 5.208
19 | 1.162 | 0.22349 | -0.04 | 5.198
19.5 | 1.189 | 0.22833 | -0.04 | 5.208
20 | 1.217 | 0.23486 | -0.04 | 5.181

## 32. Re 500k Mach 0.50 (2)
BIGFOIL.COM POLAR EXPORT
hq1511
HQ 1.5/11 |  |  |  | Cl Max: | 1.0805 | at alpha= | 9 | deg
XFOIL ncrit=9 |  |  |  | L/D Max: | 76.2232 | at alpha= | 5 | deg
Re: | 500000 |  |  | Cd Min: | 0.26726 | at alpha= | -20 | deg
Mach: | 0.5 |  |  | Cl=0 at alpha= | -1.8482 | deg
|  |  |  | @ Cl=0.1, Cd= | 0.0073052
|  |  |  | @ Cl=0.4, Cd= | 0.0074523
|  |  |  | @ Cl=0.6, Cd= | 0.0081634
alpha (deg) | Cl | Cd | Cm | Cl/Cd
-20 | -0.7805 | 0.26726 | 0.0563 | -2.9204
-19.5 | -0.7603 | 0.2593 | 0.0503 | -2.9321
-19 | -0.7378 | 0.25044 | 0.0464 | -2.946
-18.5 | -0.7157 | 0.24278 | 0.0422 | -2.9479
-18 | -0.6938 | 0.23501 | 0.0377 | -2.9522
-17.5 | -0.6723 | 0.22695 | 0.0331 | -2.9623
-17 | -0.6537 | 0.21836 | 0.0268 | -2.9937
-16.5 | -0.6373 | 0.21021 | 0.0209 | -3.0317
-16 | -0.6112 | 0.20198 | 0.0193 | -3.026
-15.5 | -0.5904 | 0.19446 | 0.0154 | -3.0361
-15 | -0.571 | 0.18626 | 0.0111 | -3.0656
-14.5 | -0.5571 | 0.17771 | 0.0048 | -3.1349
-13.5 | -0.525 | 0.16011 | -0.0033 | -3.279
-13 | -0.5048 | 0.15267 | -0.0055 | -3.3065
-12.5 | -0.4893 | 0.14481 | -0.0088 | -3.3789
-12 | -0.4755 | 0.13677 | -0.0124 | -3.4766
-11.5 | -0.4645 | 0.12833 | -0.0161 | -3.6196
-11 | -0.4677 | 0.11522 | -0.0218 | -4.0592
-10.5 | -0.4613 | 0.10693 | -0.0251 | -4.314
-10 | -0.4616 | 0.09723 | -0.0294 | -4.7475
-9.5 | -0.4683 | 0.08624 | -0.0348 | -5.4302
-9 | -0.4773 | 0.07612 | -0.04 | -6.2704
-8.5 | -0.4939 | 0.06459 | -0.0467 | -7.6467
-8 | -0.5196 | 0.04996 | -0.0576 | -10.4003
-7.5 | -0.5563 | 0.04065 | -0.0625 | -13.6851
-7 | -0.5644 | 0.03105 | -0.07 | -18.1771
-6.5 | -0.5282 | 0.02196 | -0.0748 | -24.0528
-6 | -0.486 | 0.01695 | -0.0717 | -28.6726
-5.5 | -0.438 | 0.01399 | -0.0673 | -31.3081
-5 | -0.3801 | 0.01267 | -0.0642 | -30
-4.5 | -0.3192 | 0.01185 | -0.0619 | -26.9367
-4 | -0.2583 | 0.01105 | -0.0599 | -23.3756
-3.5 | -0.197 | 0.01026 | -0.0582 | -19.2008
-3 | -0.1378 | 0.00916 | -0.0568 | -15.0437
-2.5 | -0.0813 | 0.00783 | -0.0555 | -10.3831
-2 | -0.0197 | 0.00734 | -0.0542 | -2.6839
-1.5 | 0.0452 | 0.00728 | -0.0533 | 6.2088
-1 | 0.1104 | 0.00731 | -0.0524 | 15.1026
-0.5 | 0.1756 | 0.00735 | -0.0517 | 23.8912
0 | 0.2409 | 0.00737 | -0.0511 | 32.6866
0.5 | 0.3064 | 0.00741 | -0.0505 | 41.3495
1 | 0.371 | 0.00743 | -0.0497 | 49.9327
1.5 | 0.436 | 0.00748 | -0.049 | 58.2888
2 | 0.4999 | 0.00755 | -0.048 | 66.2119
2.5 | 0.5619 | 0.00773 | -0.0464 | 72.6908
3 | 0.6164 | 0.00835 | -0.0437 | 73.8204
3.5 | 0.6689 | 0.00921 | -0.0408 | 72.6276
4 | 0.7204 | 0.00996 | -0.0375 | 72.3293
4.5 | 0.7734 | 0.01047 | -0.0339 | 73.8682
5 | 0.8537 | 0.0112 | -0.036 | 76.2232
5.5 | 0.9115 | 0.01207 | -0.0335 | 75.5178
6 | 0.9561 | 0.01372 | -0.0292 | 69.6866
6.5 | 0.9983 | 0.01544 | -0.0243 | 64.6567
7 | 1.0312 | 0.01733 | -0.0177 | 59.5038
7.5 | 1.0503 | 0.01987 | -0.0101 | 52.8586
8 | 1.0686 | 0.02293 | -0.0036 | 46.6027
8.5 | 1.0767 | 0.02722 | 0.002 | 39.5555
9 | 1.0805 | 0.03256 | 0.0064 | 33.1849
9.5 | 1.0711 | 0.03946 | 0.0085 | 27.1439
10 | 1.0527 | 0.04792 | 0.0074 | 21.9679
10.5 | 1.0253 | 0.05867 | 0.0027 | 17.4757
11 | 0.9939 | 0.0717 | -0.0053 | 13.8619
11.5 | 0.9618 | 0.08638 | -0.0149 | 11.1345
12 | 0.9285 | 0.10214 | -0.0251 | 9.0905
12.5 | 0.8971 | 0.11855 | -0.0353 | 7.5673
13 | 0.8695 | 0.1359 | -0.0454 | 6.3981
13.5 | 0.8562 | 0.15161 | -0.0541 | 5.6474
14 | 0.855 | 0.1653 | -0.0616 | 5.1724

## 33. Re 750k Mach 0.00 (1)
BIGFOIL.COM POLAR EXPORT
hq1511
HQ 1.5/11 |  |  |  | Cl Max: | 1.202 | at alpha= | 10.5 | deg
JavaFoil+Calcfoil stall+Eppler ext transition |  |  |  | L/D Max: | 118.249 | at alpha= | 7.5 | deg
Re: | 750000 |  |  | Cd Min: | 0.00602 | at alpha= | -1 | deg
Mach: | 0 |  |  | Cl=0 at alpha= | -1.9068 | deg
|  |  |  | @ Cl=0.1, Cd= | 0.0060224
|  |  |  | @ Cl=0.4, Cd= | 0.0092293
|  |  |  | @ Cl=0.6, Cd= | 0.0087183
alpha (deg) | Cl | Cd | Cm | Cl/Cd
-16.5 | -0.497 | 0.13633 | -0.014 | -3.644
-16 | -0.514 | 0.12915 | -0.014 | -3.977
-15.5 | -0.53 | 0.12225 | -0.014 | -4.335
-15 | -0.546 | 0.11569 | -0.014 | -4.716
-14.5 | -0.56 | 0.10874 | -0.015 | -5.152
-14 | -0.573 | 0.10271 | -0.015 | -5.582
-13.5 | -0.585 | 0.09705 | -0.015 | -6.026
-13 | -0.595 | 0.09069 | -0.016 | -6.556
-12.5 | -0.602 | 0.08558 | -0.016 | -7.033
-12 | -0.607 | 0.07995 | -0.017 | -7.588
-11.5 | -0.608 | 0.07505 | -0.017 | -8.1
-11 | -0.606 | 0.07073 | -0.018 | -8.563
-10.5 | -0.6 | 0.06592 | -0.018 | -9.109
-10 | -0.585 | 0.06584 | -0.012 | -8.877
-9.5 | -0.571 | 0.0614 | -0.012 | -9.293
-9 | -0.553 | 0.05758 | -0.012 | -9.596
-8.5 | -0.531 | 0.05354 | -0.012 | -9.91
-8 | -0.505 | 0.0502 | -0.012 | -10.056
-7.5 | -0.475 | 0.0471 | -0.012 | -10.095
-7 | -0.443 | 0.04447 | -0.012 | -9.958
-6.5 | -0.407 | 0.042 | -0.013 | -9.695
-6 | -0.46 | 0.00979 | -0.038 | -46.976
-5.5 | -0.409 | 0.00953 | -0.039 | -42.947
-5 | -0.356 | 0.00926 | -0.039 | -38.482
-4.5 | -0.302 | 0.00902 | -0.04 | -33.426
-4 | -0.245 | 0.00938 | -0.04 | -26.151
-3.5 | -0.188 | 0.00885 | -0.041 | -21.204
-3 | -0.129 | 0.0078 | -0.041 | -16.577
-2.5 | -0.07 | 0.00767 | -0.042 | -9.187
-2 | -0.011 | 0.00608 | -0.042 | -1.865
-1.5 | 0.048 | 0.00604 | -0.042 | 7.931
-1 | 0.107 | 0.00602 | -0.043 | 17.833
-0.5 | 0.167 | 0.00625 | -0.043 | 26.671
0 | 0.226 | 0.00624 | -0.044 | 36.181
0.5 | 0.285 | 0.00656 | -0.044 | 43.468
1 | 0.344 | 0.00656 | -0.045 | 52.54
1.5 | 0.404 | 0.00942 | -0.045 | 42.83
2 | 0.463 | 0.00933 | -0.046 | 49.596
2.5 | 0.522 | 0.00931 | -0.046 | 56.059
3 | 0.581 | 0.00881 | -0.046 | 65.905
3.5 | 0.639 | 0.00853 | -0.047 | 74.939
4 | 0.697 | 0.00827 | -0.047 | 84.248
4.5 | 0.754 | 0.00805 | -0.048 | 93.626
5 | 0.81 | 0.00787 | -0.048 | 102.854
5.5 | 0.864 | 0.00857 | -0.048 | 100.913
6 | 0.918 | 0.00923 | -0.049 | 99.429
6.5 | 0.968 | 0.00933 | -0.049 | 103.761
7 | 1.016 | 0.00921 | -0.05 | 110.325
7.5 | 1.061 | 0.00897 | -0.05 | 118.249
8 | 1.095 | 0.01456 | -0.05 | 75.182
8.5 | 1.127 | 0.01542 | -0.05 | 73.115
9 | 1.157 | 0.01639 | -0.051 | 70.559
9.5 | 1.181 | 0.01753 | -0.051 | 67.359
10 | 1.196 | 0.01891 | -0.051 | 63.24
10.5 | 1.202 | 0.02081 | -0.051 | 57.784
11 | 1.202 | 0.02331 | -0.05 | 51.569
11.5 | 1.15 | 0.03347 | -0.048 | 34.349
12 | 1.009 | 0.08066 | -0.028 | 12.506
12.5 | 0.993 | 0.08744 | -0.026 | 11.361
13 | 0.975 | 0.09417 | -0.024 | 10.355
13.5 | 0.954 | 0.10061 | -0.023 | 9.482
14 | 0.929 | 0.10771 | -0.022 | 8.628
14.5 | 0.902 | 0.11496 | -0.022 | 7.846
15 | 0.872 | 0.12189 | -0.021 | 7.155
15.5 | 0.84 | 0.12965 | -0.021 | 6.483

## 34. Re 750k Mach 0.00 (2)
BIGFOIL.COM POLAR EXPORT
hq1511
HQ 1.5/11 |  |  |  | Cl Max: | 1.3196 | at alpha= | 14 | deg
XFOIL ncrit=9 |  |  |  | L/D Max: | 88.1762 | at alpha= | 6 | deg
Re: | 750000 |  |  | Cd Min: | 0.22934 | at alpha= | 19 | deg
Mach: | 0 |  |  | Cl=0 at alpha= | -1.8651 | deg
|  |  |  | @ Cl=0.1, Cd= | 0.0058407
|  |  |  | @ Cl=0.4, Cd= | 0.0060057
|  |  |  | @ Cl=0.6, Cd= | 0.0071728
alpha (deg) | Cl | Cd | Cm | Cl/Cd
-16 | -0.586 | 0.18068 | 0.0106 | -3.2433
-15.5 | -0.5746 | 0.17261 | 0.0067 | -3.3289
-15 | -0.5625 | 0.1654 | 0.0044 | -3.4008
-14.5 | -0.548 | 0.15943 | 0.0019 | -3.4372
-14 | -0.5369 | 0.15232 | -0.0012 | -3.5248
-13.5 | -0.5312 | 0.1432 | -0.0054 | -3.7095
-13 | -0.5294 | 0.13228 | -0.0108 | -4.0021
-12.5 | -0.7692 | 0.06091 | -0.0452 | -12.6285
-12 | -0.8268 | 0.04429 | -0.0578 | -18.6679
-11.5 | -0.8756 | 0.03506 | -0.0587 | -24.9743
-11 | -0.8962 | 0.0295 | -0.0532 | -30.3797
-10.5 | -0.8839 | 0.0254 | -0.0495 | -34.7992
-10 | -0.8597 | 0.02243 | -0.0461 | -38.3281
-9.5 | -0.8316 | 0.02011 | -0.0426 | -41.3526
-9 | -0.7972 | 0.01808 | -0.0399 | -44.0929
-8.5 | -0.7323 | 0.01605 | -0.0432 | -45.6262
-8 | -0.6669 | 0.01396 | -0.0465 | -47.7722
-7.5 | -0.6019 | 0.01258 | -0.0493 | -47.8458
-7 | -0.5386 | 0.01163 | -0.0513 | -46.3113
-6.5 | -0.4857 | 0.01067 | -0.0509 | -45.5201
-6 | -0.4346 | 0.01013 | -0.0501 | -42.9023
-5.5 | -0.3826 | 0.00975 | -0.0493 | -39.241
-5 | -0.3301 | 0.00938 | -0.0486 | -35.1919
-4.5 | -0.2772 | 0.00898 | -0.0481 | -30.8686
-4 | -0.224 | 0.00857 | -0.0476 | -26.1377
-3.5 | -0.1727 | 0.00776 | -0.0471 | -22.2552
-3 | -0.1207 | 0.007 | -0.0468 | -17.2429
-2.5 | -0.0693 | 0.00619 | -0.0463 | -11.1955
-2 | -0.015 | 0.00592 | -0.0459 | -2.5338
-1.5 | 0.0406 | 0.00585 | -0.0457 | 6.9402
-1 | 0.0964 | 0.00584 | -0.0455 | 16.5068
-0.5 | 0.1522 | 0.00585 | -0.0452 | 26.0171
0 | 0.2083 | 0.00587 | -0.0451 | 35.4855
0.5 | 0.2644 | 0.0059 | -0.045 | 44.8136
1 | 0.3204 | 0.00593 | -0.0449 | 54.0304
1.5 | 0.3762 | 0.00598 | -0.0447 | 62.9097
2 | 0.4317 | 0.00604 | -0.0446 | 71.4735
2.5 | 0.4864 | 0.00614 | -0.0442 | 79.2182
3 | 0.538 | 0.00646 | -0.0433 | 83.2817
3.5 | 0.5871 | 0.00703 | -0.0422 | 83.5135
4 | 0.6359 | 0.00757 | -0.041 | 84.0026
4.5 | 0.6809 | 0.00816 | -0.039 | 83.4436
5 | 0.7481 | 0.00861 | -0.0418 | 86.8873
5.5 | 0.7997 | 0.00912 | -0.0413 | 87.6864
6 | 0.8509 | 0.00965 | -0.0407 | 88.1762
6.5 | 0.8962 | 0.01073 | -0.0394 | 83.5228
7 | 0.9432 | 0.01162 | -0.0383 | 81.1704
7.5 | 0.9886 | 0.01265 | -0.0369 | 78.1502
8 | 1.033 | 0.01374 | -0.0353 | 75.182
8.5 | 1.0773 | 0.01477 | -0.0337 | 72.9384
9 | 1.1174 | 0.0161 | -0.0315 | 69.4037
9.5 | 1.1586 | 0.01719 | -0.0295 | 67.3997
10 | 1.188 | 0.01908 | -0.026 | 62.2642
10.5 | 1.2235 | 0.02025 | -0.0233 | 60.4198
11 | 1.249 | 0.02163 | -0.0191 | 57.7439
11.5 | 1.2677 | 0.02344 | -0.0146 | 54.0828
12 | 1.2691 | 0.02675 | -0.009 | 47.443
12.5 | 1.2885 | 0.02894 | -0.0061 | 44.5232
13 | 1.3036 | 0.03166 | -0.0035 | 41.175
13.5 | 1.3156 | 0.03484 | -0.0016 | 37.7612
14 | 1.3196 | 0.03909 | -0.0001 | 33.758
14.5 | 1.3043 | 0.04592 | 0.0006 | 28.4037
15 | 1.2857 | 0.05395 | -0.0002 | 23.8313
15.5 | 1.283 | 0.06077 | -0.0025 | 21.1124
16 | 1.2615 | 0.07117 | -0.0067 | 17.7252
16.5 | 1.2387 | 0.08302 | -0.0127 | 14.9205
17 | 1.2121 | 0.09664 | -0.0203 | 12.5424
17.5 | 1.1776 | 0.11287 | -0.0297 | 10.4332
18 | 1.14 | 0.13071 | -0.0404 | 8.7216
18.5 | 1.0953 | 0.15149 | -0.0532 | 7.2302
19 | 0.9133 | 0.22934 | -0.0904 | 3.9823

## 35. Re 750k Mach 0.10 (1)
BIGFOIL.COM POLAR EXPORT
hq1511
HQ 1.5/11 |  |  |  | Cl Max: | 1.196 | at alpha= | 10.5 | deg
JavaFoil+Calcfoil stall+Eppler ext transition |  |  |  | L/D Max: | 117.834 | at alpha= | 7.5 | deg
Re: | 750000 |  |  | Cd Min: | 0.00601 | at alpha= | -1 | deg
Mach: | 0.1 |  |  | Cl=0 at alpha= | -1.9068 | deg
|  |  |  | @ Cl=0.1, Cd= | 0.0060153
|  |  |  | @ Cl=0.4, Cd= | 0.009187
|  |  |  | @ Cl=0.6, Cd= | 0.0087422
alpha (deg) | Cl | Cd | Cm | Cl/Cd
-16.5 | -0.453 | 0.1386 | -0.014 | -3.269
-16 | -0.473 | 0.13161 | -0.014 | -3.591
-15.5 | -0.492 | 0.12402 | -0.014 | -3.966
-15 | -0.511 | 0.11714 | -0.015 | -4.36
-14.5 | -0.528 | 0.11045 | -0.015 | -4.784
-14 | -0.545 | 0.10357 | -0.015 | -5.259
-13.5 | -0.559 | 0.09798 | -0.015 | -5.71
-13 | -0.572 | 0.09173 | -0.016 | -6.237
-12.5 | -0.583 | 0.0859 | -0.016 | -6.783
-12 | -0.591 | 0.08037 | -0.017 | -7.349
-11.5 | -0.595 | 0.07542 | -0.017 | -7.886
-11 | -0.595 | 0.07095 | -0.018 | -8.391
-10.5 | -0.591 | 0.06699 | -0.018 | -8.828
-10 | -0.584 | 0.0629 | -0.018 | -9.281
-9.5 | -0.567 | 0.06197 | -0.012 | -9.142
-9 | -0.55 | 0.05788 | -0.012 | -9.502
-8.5 | -0.529 | 0.05384 | -0.012 | -9.832
-8 | -0.505 | 0.05031 | -0.012 | -10.028
-7.5 | -0.476 | 0.04713 | -0.012 | -10.096
-7 | -0.444 | 0.04459 | -0.012 | -9.95
-6.5 | -0.408 | 0.04206 | -0.013 | -9.707
-6 | -0.461 | 0.00988 | -0.039 | -46.706
-5.5 | -0.411 | 0.00959 | -0.039 | -42.854
-5 | -0.358 | 0.00933 | -0.039 | -38.35
-4.5 | -0.303 | 0.00906 | -0.04 | -33.447
-4 | -0.246 | 0.0094 | -0.04 | -26.205
-3.5 | -0.189 | 0.00887 | -0.041 | -21.268
-3 | -0.13 | 0.00779 | -0.041 | -16.68
-2.5 | -0.071 | 0.0077 | -0.042 | -9.195
-2 | -0.011 | 0.00608 | -0.042 | -1.875
-1.5 | 0.048 | 0.00605 | -0.043 | 7.968
-1 | 0.108 | 0.00601 | -0.043 | 17.944
-0.5 | 0.167 | 0.00627 | -0.044 | 26.726
0 | 0.227 | 0.00624 | -0.044 | 36.4
0.5 | 0.287 | 0.00658 | -0.044 | 43.552
1 | 0.346 | 0.00655 | -0.045 | 52.825
1.5 | 0.406 | 0.00948 | -0.045 | 42.811
2 | 0.465 | 0.00938 | -0.046 | 49.583
2.5 | 0.524 | 0.00932 | -0.046 | 56.27
3 | 0.583 | 0.00882 | -0.047 | 66.112
3.5 | 0.642 | 0.00855 | -0.047 | 75.14
4 | 0.7 | 0.00829 | -0.047 | 84.461
4.5 | 0.757 | 0.00807 | -0.048 | 93.842
5 | 0.813 | 0.00789 | -0.048 | 103.07
5.5 | 0.868 | 0.00861 | -0.049 | 100.917
6 | 0.922 | 0.00937 | -0.049 | 98.448
6.5 | 0.972 | 0.00938 | -0.05 | 103.639
7 | 1.02 | 0.00926 | -0.05 | 110.124
7.5 | 1.064 | 0.00903 | -0.05 | 117.834
8 | 1.096 | 0.0147 | -0.05 | 74.552
8.5 | 1.129 | 0.0156 | -0.051 | 72.373
9 | 1.157 | 0.01661 | -0.051 | 69.652
9.5 | 1.179 | 0.01779 | -0.051 | 66.312
10 | 1.191 | 0.01937 | -0.051 | 61.489
10.5 | 1.196 | 0.02136 | -0.051 | 55.973
11 | 1.188 | 0.02462 | -0.05 | 48.246
11.5 | 1.018 | 0.07201 | -0.033 | 14.136
12 | 0.994 | 0.08234 | -0.027 | 12.077
12.5 | 0.976 | 0.08909 | -0.024 | 10.95
13 | 0.954 | 0.09563 | -0.023 | 9.979
13.5 | 0.929 | 0.1025 | -0.022 | 9.062
14 | 0.9 | 0.10894 | -0.021 | 8.261
14.5 | 0.868 | 0.11745 | -0.021 | 7.391
15 | 0.833 | 0.12543 | -0.021 | 6.645
15.5 | 0.798 | 0.13336 | -0.021 | 5.98

## 36. Re 750k Mach 0.10 (2)
BIGFOIL.COM POLAR EXPORT
hq1511
HQ 1.5/11 |  |  |  | Cl Max: | 1.3043 | at alpha= | 13.5 | deg
XFOIL ncrit=9 |  |  |  | L/D Max: | 87.8931 | at alpha= | 6 | deg
Re: | 750000 |  |  | Cd Min: | 0.17595 | at alpha= | 18.5 | deg
Mach: | 0.1 |  |  | Cl=0 at alpha= | -1.8649 | deg
|  |  |  | @ Cl=0.1, Cd= | 0.0058605
|  |  |  | @ Cl=0.4, Cd= | 0.0060195
|  |  |  | @ Cl=0.6, Cd= | 0.0072098
alpha (deg) | Cl | Cd | Cm | Cl/Cd
-15.5 | -0.5747 | 0.1733 | 0.0069 | -3.3162
-15 | -0.5618 | 0.16622 | 0.0047 | -3.3799
-14.5 | -0.5472 | 0.16018 | 0.0021 | -3.4162
-14 | -0.5359 | 0.15301 | -0.0011 | -3.5024
-13.5 | -0.5321 | 0.14295 | -0.0061 | -3.7223
-13 | -0.5277 | 0.13308 | -0.0106 | -3.9653
-12.5 | -0.525 | 0.12342 | -0.0146 | -4.2538
-12 | -0.7687 | 0.05379 | -0.0512 | -14.2908
-11.5 | -0.8219 | 0.04051 | -0.0596 | -20.2888
-11 | -0.8695 | 0.03286 | -0.0562 | -26.4607
-10.5 | -0.874 | 0.02749 | -0.0518 | -31.7934
-10 | -0.8565 | 0.0238 | -0.0481 | -35.9874
-9.5 | -0.8315 | 0.02105 | -0.0442 | -39.5012
-9 | -0.8008 | 0.01876 | -0.0409 | -42.6866
-8.5 | -0.7359 | 0.01647 | -0.0441 | -44.6812
-8 | -0.6702 | 0.01429 | -0.0474 | -46.8999
-7.5 | -0.605 | 0.01275 | -0.0501 | -47.451
-7 | -0.5415 | 0.01175 | -0.052 | -46.0851
-6.5 | -0.4886 | 0.01082 | -0.0515 | -45.1571
-6 | -0.4376 | 0.01018 | -0.0505 | -42.9862
-5.5 | -0.3851 | 0.0098 | -0.0497 | -39.2959
-5 | -0.3321 | 0.00945 | -0.049 | -35.1429
-4.5 | -0.279 | 0.00903 | -0.0484 | -30.897
-4 | -0.2254 | 0.00863 | -0.0479 | -26.1182
-3.5 | -0.1737 | 0.00781 | -0.0474 | -22.2407
-3 | -0.1213 | 0.00706 | -0.047 | -17.1813
-2.5 | -0.0697 | 0.00622 | -0.0465 | -11.2058
-2 | -0.0151 | 0.00594 | -0.0461 | -2.5421
-1.5 | 0.0408 | 0.00587 | -0.0459 | 6.9506
-1 | 0.0969 | 0.00586 | -0.0457 | 16.5358
-0.5 | 0.153 | 0.00587 | -0.0454 | 26.0647
0 | 0.2095 | 0.00588 | -0.0453 | 35.6293
0.5 | 0.2658 | 0.00591 | -0.0452 | 44.9746
1 | 0.3221 | 0.00595 | -0.0451 | 54.1345
1.5 | 0.3782 | 0.006 | -0.0449 | 63.0333
2 | 0.4342 | 0.00605 | -0.0447 | 71.7686
2.5 | 0.4891 | 0.00616 | -0.0444 | 79.3994
3 | 0.5407 | 0.00651 | -0.0434 | 83.0568
4 | 0.639 | 0.00767 | -0.041 | 83.3116
4.5 | 0.6847 | 0.00823 | -0.039 | 83.1956
5 | 0.7521 | 0.00866 | -0.0417 | 86.8476
5.5 | 0.8041 | 0.00916 | -0.0412 | 87.7838
6 | 0.8552 | 0.00973 | -0.0406 | 87.8931
6.5 | 0.9007 | 0.01083 | -0.0392 | 83.1671
7 | 0.9478 | 0.01175 | -0.0379 | 80.6638
7.5 | 0.9935 | 0.01278 | -0.0365 | 77.7387
8 | 1.0372 | 0.01397 | -0.0347 | 74.2448
8.5 | 1.0822 | 0.01496 | -0.033 | 72.3396
9 | 1.1222 | 0.01631 | -0.0307 | 68.8044
9.5 | 1.1625 | 0.01748 | -0.0285 | 66.5046
10 | 1.1902 | 0.01946 | -0.0246 | 61.1614
10.5 | 1.2231 | 0.02067 | -0.0213 | 59.1727
11 | 1.2467 | 0.02217 | -0.0168 | 56.2336
11.5 | 1.2613 | 0.02436 | -0.012 | 51.7775
12 | 1.2655 | 0.02765 | -0.007 | 45.7685
12.5 | 1.2822 | 0.0302 | -0.0041 | 42.457
13 | 1.2952 | 0.03326 | -0.0017 | 38.9417
13.5 | 1.3043 | 0.03692 | 0 | 35.3277
14 | 1.3024 | 0.04206 | 0.0011 | 30.9653
14.5 | 1.2782 | 0.05037 | 0.001 | 25.3762
15 | 1.2636 | 0.05846 | -0.0008 | 21.6148
15.5 | 1.2556 | 0.06667 | -0.0043 | 18.8331
16 | 1.2286 | 0.07884 | -0.0101 | 15.5835
16.5 | 1.2006 | 0.09245 | -0.0176 | 12.9865
17 | 1.1693 | 0.10786 | -0.0266 | 10.8409
17.5 | 1.131 | 0.12571 | -0.0373 | 8.9969
18 | 1.0898 | 0.14535 | -0.0492 | 7.4978
18.5 | 1.0176 | 0.17595 | -0.0676 | 5.7835

## 37. Re 750k Mach 0.25 (1)
BIGFOIL.COM POLAR EXPORT
hq1511
HQ 1.5/11 |  |  |  | Cl Max: | 1.155 | at alpha= | 9.5 | deg
JavaFoil+Calcfoil stall+Eppler ext transition |  |  |  | L/D Max: | 108.391 | at alpha= | 7 | deg
Re: | 750000 |  |  | Cd Min: | 0.00607 | at alpha= | -0.5 | deg
Mach: | 0.25 |  |  | Cl=0 at alpha= | -1.9016 | deg
|  |  |  | @ Cl=0.1, Cd= | 0.0061
|  |  |  | @ Cl=0.4, Cd= | 0.0087523
|  |  |  | @ Cl=0.6, Cd= | 0.14069
alpha (deg) | Cl | Cd | Cm | Cl/Cd
-14.5 | -0.216 | 0.11924 | -0.015 | -1.81
-14 | -0.274 | 0.11169 | -0.015 | -2.452
-13.5 | -0.325 | 0.10388 | -0.015 | -3.126
-13 | -0.37 | 0.0977 | -0.016 | -3.791
-12.5 | -0.411 | 0.09138 | -0.016 | -4.502
-12 | -0.448 | 0.08463 | -0.017 | -5.289
-11.5 | -0.478 | 0.07912 | -0.017 | -6.041
-11 | -0.503 | 0.07418 | -0.018 | -6.777
-10.5 | -0.521 | 0.06876 | -0.019 | -7.572
-10 | -0.531 | 0.06457 | -0.019 | -8.229
-9.5 | -0.536 | 0.05997 | -0.02 | -8.931
-9 | -0.533 | 0.05542 | -0.021 | -9.617
-8.5 | -0.515 | 0.05556 | -0.013 | -9.275
-8 | -0.498 | 0.05167 | -0.013 | -9.641
-7.5 | -0.475 | 0.04807 | -0.013 | -9.881
-7 | -0.446 | 0.04513 | -0.012 | -9.894
-6.5 | -0.414 | 0.04252 | -0.013 | -9.725
-6 | -0.377 | 0.04012 | -0.013 | -9.387
-5.5 | -0.419 | 0.00981 | -0.04 | -42.771
-5 | -0.366 | 0.00949 | -0.041 | -38.589
-4.5 | -0.31 | 0.00922 | -0.041 | -33.682
-4 | -0.253 | 0.00896 | -0.041 | -28.198
-3.5 | -0.194 | 0.009 | -0.042 | -21.517
-3 | -0.133 | 0.00859 | -0.042 | -15.537
-2.5 | -0.073 | 0.00777 | -0.043 | -9.36
-2 | -0.012 | 0.0077 | -0.043 | -1.52
-1.5 | 0.049 | 0.0061 | -0.044 | 8.116
-1 | 0.111 | 0.0061 | -0.044 | 18.167
-0.5 | 0.172 | 0.00607 | -0.045 | 28.354
0 | 0.233 | 0.00631 | -0.045 | 36.967
0.5 | 0.295 | 0.00666 | -0.046 | 44.206
1 | 0.356 | 0.00661 | -0.046 | 53.832
1.5 | 0.417 | 0.00958 | -0.047 | 43.496
2 | 0.478 | 0.0095 | -0.047 | 50.288
2.5 | 0.539 | 0.00948 | -0.047 | 56.804
3 | 0.599 | 0.00893 | -0.048 | 67.123
3.5 | 0.66 | 0.00866 | -0.048 | 76.195
4 | 0.719 | 0.0084 | -0.049 | 85.573
4.5 | 0.777 | 0.00818 | -0.049 | 94.986
5 | 0.835 | 0.00801 | -0.05 | 104.226
5.5 | 0.89 | 0.00894 | -0.05 | 99.632
6 | 0.945 | 0.00961 | -0.05 | 98.237
6.5 | 0.994 | 0.00966 | -0.051 | 102.949
7 | 1.041 | 0.0096 | -0.051 | 108.391
7.5 | 1.074 | 0.01463 | -0.051 | 73.389
8 | 1.106 | 0.01558 | -0.052 | 71.001
8.5 | 1.133 | 0.01666 | -0.052 | 68.017
9 | 1.152 | 0.01797 | -0.052 | 64.097
9.5 | 1.155 | 0.01983 | -0.052 | 58.242
10 | 1.15 | 0.02225 | -0.051 | 51.674
10.5 | 0.974 | 0.06732 | -0.032 | 14.474
11 | 0.952 | 0.07639 | -0.024 | 12.462
11.5 | 0.923 | 0.08317 | -0.022 | 11.092
12 | 0.883 | 0.09002 | -0.021 | 9.809
12.5 | 0.834 | 0.09855 | -0.021 | 8.463
13 | 0.776 | 0.10657 | -0.019 | 7.278
13.5 | 0.71 | 0.11738 | -0.019 | 6.046
14 | 0.637 | 0.12822 | -0.021 | 4.969
14.5 | 0.558 | 0.14069 | -0.022 | 3.969

## 38. Re 750k Mach 0.25 (2)
BIGFOIL.COM POLAR EXPORT
hq1511
HQ 1.5/11 |  |  |  | Cl Max: | 1.2299 | at alpha= | 12.5 | deg
XFOIL ncrit=9 |  |  |  | L/D Max: | 87.4841 | at alpha= | 5.5 | deg
Re: | 750000 |  |  | Cd Min: | 0.21041 | at alpha= | 17.5 | deg
Mach: | 0.25 |  |  | Cl=0 at alpha= | -1.8611 | deg
|  |  |  | @ Cl=0.1, Cd= | 0.0059201
|  |  |  | @ Cl=0.4, Cd= | 0.006104
|  |  |  | @ Cl=0.6, Cd= | 0.0073066
alpha (deg) | Cl | Cd | Cm | Cl/Cd
-14 | -0.5322 | 0.15635 | -0.0003 | -3.4039
-13.5 | -0.5277 | 0.14601 | -0.006 | -3.6141
-13 | -0.5201 | 0.13699 | -0.0099 | -3.7966
-12.5 | -0.5143 | 0.12784 | -0.0136 | -4.023
-12 | -0.5262 | 0.11418 | -0.0177 | -4.6085
-11.5 | -0.5267 | 0.10615 | -0.0209 | -4.9618
-11 | -0.6495 | 0.06944 | -0.0392 | -9.3534
-10.5 | -0.7046 | 0.04732 | -0.0567 | -14.8901
-10 | -0.7526 | 0.03717 | -0.0607 | -20.2475
-9.5 | -0.7874 | 0.03039 | -0.0552 | -25.9098
-9 | -0.7936 | 0.02474 | -0.049 | -32.0776
-8.5 | -0.7518 | 0.01992 | -0.0492 | -37.741
-8 | -0.6864 | 0.01656 | -0.0522 | -41.4493
-7.5 | -0.621 | 0.01395 | -0.0546 | -44.5161
-7 | -0.558 | 0.01256 | -0.0557 | -44.4268
-6.5 | -0.5054 | 0.01141 | -0.0544 | -44.2945
-6 | -0.4535 | 0.01055 | -0.0528 | -42.9858
-5.5 | -0.399 | 0.01012 | -0.0518 | -39.4269
-5 | -0.3442 | 0.00971 | -0.0509 | -35.448
-4.5 | -0.2888 | 0.00928 | -0.0502 | -31.1207
-4 | -0.2331 | 0.00883 | -0.0496 | -26.3986
-3.5 | -0.1782 | 0.00821 | -0.049 | -21.7052
-3 | -0.1246 | 0.00735 | -0.0485 | -16.9524
-2.5 | -0.0719 | 0.0064 | -0.0479 | -11.2344
-2 | -0.016 | 0.00602 | -0.0475 | -2.6578
-1.5 | 0.0416 | 0.00592 | -0.0472 | 7.027
-1 | 0.0997 | 0.00592 | -0.047 | 16.8412
-0.5 | 0.1575 | 0.00594 | -0.0467 | 26.5152
0 | 0.2158 | 0.00597 | -0.0465 | 36.1474
0.5 | 0.2737 | 0.006 | -0.0463 | 45.6167
1 | 0.3318 | 0.00604 | -0.0461 | 54.9338
1.5 | 0.3899 | 0.00609 | -0.046 | 64.023
2 | 0.4474 | 0.00617 | -0.0457 | 72.5122
2.5 | 0.5036 | 0.00631 | -0.0451 | 79.8098
3 | 0.5556 | 0.00677 | -0.0439 | 82.0679
3.5 | 0.6069 | 0.00739 | -0.0426 | 82.1245
4 | 0.656 | 0.00812 | -0.0411 | 80.7882
4.5 | 0.7059 | 0.00856 | -0.0394 | 82.465
5 | 0.7653 | 0.00892 | -0.0396 | 85.796
5.5 | 0.8276 | 0.00946 | -0.0407 | 87.4841
6 | 0.8776 | 0.01032 | -0.0394 | 85.0388
6.5 | 0.9253 | 0.01138 | -0.0377 | 81.3093
7 | 0.9731 | 0.01242 | -0.036 | 78.3494
7.5 | 1.0189 | 0.0136 | -0.0338 | 74.9191
8 | 1.0636 | 0.01483 | -0.0314 | 71.7195
8.5 | 1.1022 | 0.01643 | -0.0282 | 67.0846
9 | 1.1428 | 0.0177 | -0.0252 | 64.565
9.5 | 1.1716 | 0.01953 | -0.0207 | 59.9898
10 | 1.191 | 0.02148 | -0.0148 | 55.4469
10.5 | 1.2108 | 0.02357 | -0.0099 | 51.3704
11 | 1.2253 | 0.02621 | -0.0053 | 46.7493
11.5 | 1.2212 | 0.03077 | -0.0006 | 39.688
12 | 1.229 | 0.03477 | 0.0022 | 35.3466
12.5 | 1.2299 | 0.03978 | 0.0039 | 30.9175
13 | 1.2259 | 0.04578 | 0.0042 | 26.7781
13.5 | 1.2152 | 0.05322 | 0.0028 | 22.8335
14 | 1.1967 | 0.06268 | -0.0008 | 19.0922
14.5 | 1.1696 | 0.07484 | -0.007 | 15.628
15 | 1.1373 | 0.08928 | -0.0152 | 12.7386
15.5 | 1.1034 | 0.10526 | -0.0248 | 10.4826
16 | 1.0691 | 0.1224 | -0.0351 | 8.7345
16.5 | 1.025 | 0.14294 | -0.0476 | 7.1708
17 | 0.8868 | 0.19918 | -0.0764 | 4.4523
17.5 | 0.8934 | 0.21041 | -0.0822 | 4.246

## 39. Re 750k Mach 0.50 (1)
BIGFOIL.COM POLAR EXPORT
hq1511
HQ 1.5/11 |  |  |  | Cl Max: | 1.217 | at alpha= | 20 | deg
JavaFoil+Calcfoil stall+Eppler ext transition |  |  |  | L/D Max: | 98.621 | at alpha= | 4.5 | deg
Re: | 750000 |  |  | Cd Min: | 0.00629 | at alpha= | -1 | deg
Mach: | 0.5 |  |  | Cl=0 at alpha= | -1.9044 | deg
|  |  |  | @ Cl=0.1, Cd= | 0.0068465
|  |  |  | @ Cl=0.4, Cd= | 0.0092456
|  |  |  | @ Cl=0.6, Cd= | 0.010172
alpha (deg) | Cl | Cd | Cm | Cl/Cd
-20 | -0.946 | 0.20824 | -0.017 | -4.544
-19.5 | -0.921 | 0.24067 | -0.017 | -3.828
-19 | -0.896 | 0.19796 | -0.017 | -4.528
-18.5 | -0.871 | 0.19161 | -0.018 | -4.548
-18 | -0.847 | 0.19101 | -0.018 | -4.435
-17.5 | -0.819 | 0.18113 | -0.017 | -4.523
-17 | -0.794 | 0.1742 | -0.018 | -4.556
-16.5 | -0.768 | 0.17143 | -0.018 | -4.483
-16 | -0.743 | 0.16158 | -0.018 | -4.599
-15.5 | -0.718 | 0.15726 | -0.018 | -4.564
-15 | -0.692 | 0.15416 | -0.018 | -4.487
-14.5 | -0.665 | 0.14655 | -0.018 | -4.539
-14 | -0.639 | 0.14082 | -0.018 | -4.541
-13.5 | -0.614 | 0.13722 | -0.018 | -4.474
-13 | -0.588 | 0.13381 | -0.018 | -4.395
-12.5 | -0.562 | 0.12847 | -0.018 | -4.372
-12 | -0.535 | 0.12489 | -0.017 | -4.286
-11.5 | -0.51 | 0.1178 | -0.018 | -4.326
-11 | -0.484 | 0.11464 | -0.018 | -4.218
-10.5 | -0.457 | 0.10787 | -0.018 | -4.24
-10 | -0.431 | 0.1021 | -0.017 | -4.219
-9.5 | -0.405 | 0.10024 | -0.017 | -4.037
-9 | -0.378 | 0.09681 | -0.018 | -3.909
-8.5 | -0.352 | 0.09054 | -0.017 | -3.886
-8 | -0.326 | 0.06423 | -0.018 | -5.073
-7.5 | -0.301 | 0.05347 | -0.021 | -5.623
-7 | -0.276 | 0.04672 | -0.024 | -5.907
-6.5 | -0.374 | 0.01377 | -0.042 | -27.144
-6 | -0.373 | 0.04384 | -0.015 | -8.498
-5.5 | -0.354 | 0.03971 | -0.014 | -8.914
-5 | -0.318 | 0.03717 | -0.015 | -8.555
-4.5 | -0.341 | 0.01003 | -0.046 | -34.012
-4 | -0.28 | 0.00958 | -0.046 | -29.227
-3.5 | -0.215 | 0.00918 | -0.047 | -23.464
-3 | -0.149 | 0.00874 | -0.047 | -17.033
-2.5 | -0.081 | 0.00807 | -0.048 | -10.064
-2 | -0.013 | 0.00799 | -0.048 | -1.637
-1.5 | 0.055 | 0.00789 | -0.049 | 7.012
-1 | 0.124 | 0.00629 | -0.049 | 19.685
-0.5 | 0.192 | 0.00629 | -0.05 | 30.559
0 | 0.261 | 0.00656 | -0.051 | 39.727
0.5 | 0.329 | 0.00653 | -0.051 | 50.378
1 | 0.397 | 0.0092 | -0.052 | 43.164
1.5 | 0.466 | 0.01025 | -0.052 | 45.438
2 | 0.534 | 0.01023 | -0.053 | 52.2
2.5 | 0.602 | 0.01017 | -0.053 | 59.169
3 | 0.669 | 0.0102 | -0.054 | 65.601
3.5 | 0.736 | 0.00919 | -0.054 | 80.053
4 | 0.801 | 0.00896 | -0.055 | 89.39
4.5 | 0.864 | 0.00876 | -0.055 | 98.621
5 | 0.925 | 0.01001 | -0.055 | 92.343
5.5 | 0.973 | 0.01435 | -0.056 | 67.833
6 | 1.02 | 0.0155 | -0.056 | 65.818
6.5 | 1.051 | 0.01668 | -0.056 | 63.011
7 | 1.059 | 0.01818 | -0.056 | 58.227
7.5 | 1.005 | 0.02078 | -0.056 | 48.393
8 | 0.542 | 0.06113 | -0.022 | 8.861
8.5 | 0.569 | 0.08895 | -0.023 | 6.4
9 | 0.597 | 0.09281 | -0.023 | 6.431
9.5 | 0.624 | 0.09547 | -0.023 | 6.54
10 | 0.653 | 0.10302 | -0.025 | 6.335
10.5 | 0.68 | 0.10595 | -0.025 | 6.42
11 | 0.708 | 0.11414 | -0.027 | 6.206
11.5 | 0.737 | 0.1224 | -0.028 | 6.018
12 | 0.764 | 0.12641 | -0.028 | 6.046
12.5 | 0.794 | 0.13523 | -0.031 | 5.872
13 | 0.821 | 0.13731 | -0.031 | 5.98
13.5 | 0.849 | 0.1415 | -0.031 | 5.999
14 | 0.878 | 0.14923 | -0.033 | 5.885
14.5 | 0.906 | 0.15193 | -0.034 | 5.966
15 | 0.934 | 0.15871 | -0.034 | 5.886
15.5 | 0.962 | 0.16165 | -0.034 | 5.952
16 | 0.993 | 0.17529 | -0.037 | 5.666
16.5 | 1.02 | 0.17572 | -0.037 | 5.805
17 | 1.048 | 0.1836 | -0.037 | 5.707
17.5 | 1.076 | 0.18858 | -0.037 | 5.704
18 | 1.105 | 0.19422 | -0.038 | 5.69
18.5 | 1.134 | 0.19702 | -0.039 | 5.756
19 | 1.162 | 0.20362 | -0.04 | 5.706
19.5 | 1.189 | 0.20903 | -0.04 | 5.69
20 | 1.217 | 0.21506 | -0.04 | 5.66

## 40. Re 750k Mach 0.50 (2)
BIGFOIL.COM POLAR EXPORT
hq1511
HQ 1.5/11 |  |  |  | Cl Max: | 1.1155 | at alpha= | 9 | deg
XFOIL ncrit=9 |  |  |  | L/D Max: | 81.9519 | at alpha= | 5.5 | deg
Re: | 750000 |  |  | Cd Min: | 0.267 | at alpha= | -20 | deg
Mach: | 0.5 |  |  | Cl=0 at alpha= | -1.8468 | deg
|  |  |  | @ Cl=0.1, Cd= | 0.0062449
|  |  |  | @ Cl=0.4, Cd= | 0.0064482
|  |  |  | @ Cl=0.6, Cd= | 0.0077447
alpha (deg) | Cl | Cd | Cm | Cl/Cd
-20 | -0.7782 | 0.267 | 0.0563 | -2.9146
-19.5 | -0.7564 | 0.25825 | 0.0508 | -2.9289
-19 | -0.7362 | 0.24963 | 0.0451 | -2.9492
-18.5 | -0.7144 | 0.24121 | 0.0409 | -2.9617
-18 | -0.6924 | 0.23372 | 0.0369 | -2.9625
-17.5 | -0.6709 | 0.22603 | 0.0324 | -2.9682
-17 | -0.6497 | 0.21787 | 0.0279 | -2.9821
-16.5 | -0.632 | 0.20855 | 0.0216 | -3.0304
-16 | -0.6114 | 0.20008 | 0.0181 | -3.0558
-15.5 | -0.5903 | 0.1928 | 0.0145 | -3.0617
-15 | -0.5703 | 0.1852 | 0.0106 | -3.0794
-14.5 | -0.5542 | 0.17618 | 0.005 | -3.1456
-14 | -0.5399 | 0.16741 | 0 | -3.225
-13.5 | -0.5243 | 0.15862 | -0.0042 | -3.3054
-13 | -0.5066 | 0.15077 | -0.0063 | -3.3601
-12.5 | -0.4924 | 0.14262 | -0.0098 | -3.4525
-12 | -0.4807 | 0.13405 | -0.0135 | -3.586
-11.5 | -0.4767 | 0.12324 | -0.0176 | -3.8681
-11 | -0.4699 | 0.11453 | -0.0212 | -4.1029
-10.5 | -0.4674 | 0.10518 | -0.0252 | -4.4438
-10 | -0.4707 | 0.09507 | -0.0298 | -4.9511
-9.5 | -0.4781 | 0.08475 | -0.0348 | -5.6413
-9 | -0.4912 | 0.07396 | -0.0406 | -6.6414
-8.5 | -0.5114 | 0.06194 | -0.0481 | -8.2564
-8 | -0.5397 | 0.0472 | -0.06 | -11.4343
-7.5 | -0.5781 | 0.03795 | -0.0647 | -15.2332
-7 | -0.5694 | 0.02443 | -0.0766 | -23.3074
-6.5 | -0.5487 | 0.01845 | -0.0726 | -29.7398
-6 | -0.5097 | 0.01439 | -0.0676 | -35.4204
-5.5 | -0.4579 | 0.01207 | -0.0635 | -37.937
-5 | -0.3974 | 0.01089 | -0.0607 | -36.4922
-4.5 | -0.3325 | 0.01035 | -0.0589 | -32.1256
-4 | -0.2684 | 0.00975 | -0.0574 | -27.5282
-3.5 | -0.2039 | 0.00921 | -0.0562 | -22.139
-3 | -0.1406 | 0.00853 | -0.0551 | -16.483
-2.5 | -0.0797 | 0.00756 | -0.0543 | -10.5423
-2 | -0.0197 | 0.00657 | -0.0534 | -2.9985
-1.5 | 0.0446 | 0.00627 | -0.0527 | 7.1132
-1 | 0.1107 | 0.00624 | -0.0522 | 17.7404
-0.5 | 0.1764 | 0.00626 | -0.0517 | 28.1789
0 | 0.2429 | 0.00629 | -0.0514 | 38.6169
0.5 | 0.309 | 0.00635 | -0.051 | 48.6614
1 | 0.375 | 0.00641 | -0.0506 | 58.5023
1.5 | 0.4404 | 0.00651 | -0.0501 | 67.6498
2 | 0.5043 | 0.0067 | -0.0491 | 75.2687
2.5 | 0.5634 | 0.00722 | -0.0474 | 78.0332
3 | 0.6192 | 0.00802 | -0.0453 | 77.207
3.5 | 0.6754 | 0.00883 | -0.0431 | 76.4892
4 | 0.7359 | 0.00931 | -0.0412 | 79.044
4.5 | 0.7953 | 0.00978 | -0.0389 | 81.319
5.5 | 0.9195 | 0.01122 | -0.0353 | 81.9519
6 | 0.9708 | 0.01251 | -0.0316 | 77.6019
6.5 | 1.0188 | 0.01396 | -0.0271 | 72.9799
7 | 1.06 | 0.01563 | -0.0214 | 67.8183
7.5 | 1.0842 | 0.01769 | -0.0135 | 61.2889
8 | 1.1035 | 0.02033 | -0.0062 | 54.2794
8.5 | 1.1105 | 0.02422 | 0.0005 | 45.8505
9 | 1.1155 | 0.02901 | 0.0056 | 38.4523
9.5 | 1.107 | 0.03546 | 0.0087 | 31.2183
10 | 1.0876 | 0.04371 | 0.0087 | 24.8822
10.5 | 1.06 | 0.05408 | 0.0049 | 19.6006
11 | 1.0292 | 0.06665 | -0.0024 | 15.4419
11.5 | 0.9978 | 0.08085 | -0.0116 | 12.3414
12 | 0.9656 | 0.096 | -0.0213 | 10.0583
12.5 | 0.9336 | 0.11167 | -0.0311 | 8.3603
13 | 0.903 | 0.12849 | -0.0413 | 7.0278
13.5 | 0.8777 | 0.14592 | -0.0514 | 6.0149
14 | 0.8675 | 0.16135 | -0.06 | 5.3765

## 41. Re 1M Mach 0.00 (1)
BIGFOIL.COM POLAR EXPORT
hq1511
HQ 1.5/11 |  |  |  | Cl Max: | 1.211 | at alpha= | 11 | deg
JavaFoil+Calcfoil stall+Eppler ext transition |  |  |  | L/D Max: | 128.022 | at alpha= | 8 | deg
Re: | 1000000 |  |  | Cd Min: | 0.00564 | at alpha= | -1 | deg
Mach: | 0 |  |  | Cl=0 at alpha= | -1.9068 | deg
|  |  |  | @ Cl=0.1, Cd= | 0.0056459
|  |  |  | @ Cl=0.4, Cd= | 0.00876
|  |  |  | @ Cl=0.6, Cd= | 0.0082383
alpha (deg) | Cl | Cd | Cm | Cl/Cd
-14.5 | -0.561 | 0.10495 | -0.016 | -5.349
-14 | -0.575 | 0.09952 | -0.016 | -5.774
-13.5 | -0.586 | 0.09375 | -0.016 | -6.253
-13 | -0.596 | 0.08783 | -0.017 | -6.788
-12.5 | -0.604 | 0.08278 | -0.017 | -7.291
-12 | -0.609 | 0.07704 | -0.018 | -7.902
-11.5 | -0.611 | 0.07217 | -0.019 | -8.459
-11 | -0.609 | 0.06717 | -0.019 | -9.069
-10.5 | -0.605 | 0.062 | -0.021 | -9.76
-10 | -0.595 | 0.05818 | -0.021 | -10.234
-9.5 | -0.649 | 0.02361 | -0.031 | -27.506
-9 | -0.553 | 0.05653 | -0.012 | -9.776
-8.5 | -0.531 | 0.05261 | -0.012 | -10.086
-8 | -0.505 | 0.04961 | -0.012 | -10.178
-7.5 | -0.476 | 0.04663 | -0.012 | -10.199
-7 | -0.443 | 0.044 | -0.013 | -10.066
-6.5 | -0.508 | 0.00964 | -0.038 | -52.629
-6 | -0.46 | 0.00937 | -0.038 | -49.065
-5.5 | -0.409 | 0.00908 | -0.039 | -45.062
-5 | -0.356 | 0.00882 | -0.039 | -40.425
-4.5 | -0.302 | 0.00861 | -0.04 | -35.026
-4 | -0.245 | 0.00889 | -0.04 | -27.587
-3.5 | -0.188 | 0.00843 | -0.041 | -22.261
-3 | -0.129 | 0.00733 | -0.041 | -17.635
-2.5 | -0.07 | 0.00727 | -0.042 | -9.694
-2 | -0.011 | 0.00573 | -0.042 | -1.979
-1.5 | 0.048 | 0.00569 | -0.042 | 8.423
-1 | 0.107 | 0.00564 | -0.043 | 19.037
-0.5 | 0.167 | 0.00589 | -0.043 | 28.307
0 | 0.226 | 0.00619 | -0.044 | 36.485
0.5 | 0.285 | 0.00616 | -0.044 | 46.333
1 | 0.344 | 0.00652 | -0.045 | 52.863
1.5 | 0.404 | 0.00892 | -0.045 | 45.26
2 | 0.463 | 0.00883 | -0.046 | 52.414
2.5 | 0.522 | 0.00859 | -0.046 | 60.739
3 | 0.581 | 0.00833 | -0.046 | 69.713
3.5 | 0.639 | 0.00805 | -0.047 | 79.382
4 | 0.697 | 0.0078 | -0.047 | 89.299
4.5 | 0.754 | 0.00759 | -0.048 | 99.302
5 | 0.81 | 0.00742 | -0.048 | 109.165
5.5 | 0.864 | 0.0081 | -0.048 | 106.697
6 | 0.918 | 0.00877 | -0.049 | 104.687
6.5 | 0.968 | 0.00893 | -0.049 | 108.433
7 | 1.016 | 0.00882 | -0.05 | 115.115
7.5 | 1.061 | 0.00879 | -0.05 | 120.723
8 | 1.102 | 0.00861 | -0.05 | 128.022
8.5 | 1.13 | 0.01455 | -0.05 | 77.652
9 | 1.159 | 0.01546 | -0.051 | 74.951
9.5 | 1.184 | 0.01651 | -0.051 | 71.706
10 | 1.202 | 0.01767 | -0.051 | 68.011
10.5 | 1.209 | 0.01931 | -0.051 | 62.609
11 | 1.211 | 0.0213 | -0.051 | 56.862
11.5 | 1.196 | 0.02428 | -0.05 | 49.243
12 | 1.148 | 0.03294 | -0.048 | 34.87
12.5 | 1.027 | 0.07183 | -0.037 | 14.3
13 | 0.982 | 0.0896 | -0.029 | 10.961
13.5 | 0.957 | 0.09737 | -0.026 | 9.827
14 | 0.931 | 0.10427 | -0.024 | 8.928
14.5 | 0.903 | 0.11164 | -0.024 | 8.091
15 | 0.873 | 0.11911 | -0.023 | 7.33
15.5 | 0.841 | 0.12641 | -0.022 | 6.653
16 | 0.809 | 0.13473 | -0.023 | 6.001

## 42. Re 1M Mach 0.00 (2)
BIGFOIL.COM POLAR EXPORT
hq1511
HQ 1.5/11 |  |  |  | Cl Max: | 1.3775 | at alpha= | 15.5 | deg
XFOIL ncrit=9 |  |  |  | L/D Max: | 94.3193 | at alpha= | 5.5 | deg
Re: | 1000000 |  |  | Cd Min: | 0.1869 | at alpha= | -16.5 | deg
Mach: | 0 |  |  | Cl=0 at alpha= | -1.8646 | deg
|  |  |  | @ Cl=0.1, Cd= | 0.0053306
|  |  |  | @ Cl=0.4, Cd= | 0.0055397
|  |  |  | @ Cl=0.6, Cd= | 0.0070327
alpha (deg) | Cl | Cd | Cm | Cl/Cd
-16.5 | -0.5983 | 0.1869 | 0.0143 | -3.2012
-16 | -0.5888 | 0.17839 | 0.0108 | -3.3006
-15.5 | -0.5737 | 0.17244 | 0.0081 | -3.327
-15 | -0.5601 | 0.16605 | 0.0051 | -3.3731
-14.5 | -0.5487 | 0.15883 | 0.0019 | -3.4546
-14 | -0.5442 | 0.14822 | -0.0032 | -3.6716
-13 | -0.8244 | 0.05811 | -0.0465 | -14.1869
-12.5 | -0.87 | 0.04346 | -0.0574 | -20.0184
-12 | -0.8999 | 0.03531 | -0.0599 | -25.4857
-11.5 | -0.9236 | 0.0304 | -0.0553 | -30.3816
-11 | -0.9186 | 0.02622 | -0.0514 | -35.0343
-10.5 | -0.8981 | 0.02301 | -0.048 | -39.0309
-10 | -0.8691 | 0.02073 | -0.0448 | -41.9247
-9.5 | -0.8443 | 0.01835 | -0.0406 | -46.0109
-9 | -0.7851 | 0.0155 | -0.0434 | -50.6516
-8.5 | -0.7211 | 0.01389 | -0.0463 | -51.915
-8 | -0.6563 | 0.01262 | -0.049 | -52.0048
-7.5 | -0.5943 | 0.01157 | -0.0509 | -51.3656
-7 | -0.5425 | 0.0107 | -0.0503 | -50.7009
-6.5 | -0.4924 | 0.01002 | -0.0492 | -49.1417
-6 | -0.4416 | 0.0094 | -0.0483 | -46.9787
-5.5 | -0.3888 | 0.00908 | -0.0477 | -42.8194
-5 | -0.3354 | 0.00874 | -0.0473 | -38.3753
-4.5 | -0.2814 | 0.0084 | -0.047 | -33.5
-4 | -0.2272 | 0.00804 | -0.0467 | -28.2587
-3.5 | -0.1737 | 0.0075 | -0.0464 | -23.16
-3 | -0.1208 | 0.00684 | -0.0462 | -17.6608
-2.5 | -0.0689 | 0.00599 | -0.0459 | -11.5025
-2 | -0.015 | 0.00553 | -0.0457 | -2.7125
-1.5 | 0.0404 | 0.00536 | -0.0455 | 7.5373
-1 | 0.0964 | 0.00533 | -0.0454 | 18.0863
-0.5 | 0.1526 | 0.00534 | -0.0453 | 28.5768
0 | 0.2091 | 0.00536 | -0.0453 | 39.0112
0.5 | 0.2653 | 0.00539 | -0.0452 | 49.2208
1 | 0.3216 | 0.00545 | -0.0452 | 59.0092
1.5 | 0.3779 | 0.0055 | -0.0452 | 68.7091
2 | 0.4336 | 0.0056 | -0.0451 | 77.4286
2.5 | 0.4874 | 0.00583 | -0.0446 | 83.6021
3 | 0.5377 | 0.0064 | -0.0437 | 84.0156
3.5 | 0.5891 | 0.00687 | -0.043 | 85.7496
4 | 0.638 | 0.0076 | -0.042 | 83.9474
4.5 | 0.689 | 0.00796 | -0.0411 | 86.5578
5 | 0.7373 | 0.00821 | -0.0396 | 89.8051
5.5 | 0.8036 | 0.00852 | -0.0422 | 94.3192
6 | 0.8526 | 0.00928 | -0.0413 | 91.875
6.5 | 0.8998 | 0.01019 | -0.0402 | 88.3023
7 | 0.9482 | 0.01096 | -0.0392 | 86.5146
7.5 | 0.9943 | 0.01193 | -0.0379 | 83.3445
8 | 1.0408 | 0.01282 | -0.0366 | 81.1856
8.5 | 1.0856 | 0.01383 | -0.0351 | 78.496
9 | 1.131 | 0.01468 | -0.0337 | 77.0436
9.5 | 1.1706 | 0.016 | -0.0314 | 73.1625
10 | 1.2131 | 0.0169 | -0.0297 | 71.7811
10.5 | 1.25 | 0.01812 | -0.0272 | 68.9845
11 | 1.2751 | 0.01991 | -0.023 | 64.0432
11.5 | 1.3009 | 0.02116 | -0.0188 | 61.4792
12 | 1.3254 | 0.02256 | -0.015 | 58.75
12.5 | 1.3441 | 0.02443 | -0.0111 | 55.0184
13 | 1.3419 | 0.02802 | -0.0062 | 47.8908
13.5 | 1.3591 | 0.03051 | -0.0037 | 44.5461
14 | 1.3698 | 0.03377 | -0.0016 | 40.5626
14.5 | 1.3753 | 0.03785 | -0.0001 | 36.3355
15 | 1.374 | 0.04303 | 0.0005 | 31.9312
15.5 | 1.3775 | 0.04814 | 0 | 28.6145
16 | 1.3597 | 0.05651 | -0.0019 | 24.0612
16.5 | 1.3368 | 0.06682 | -0.006 | 20.006
17 | 1.3049 | 0.07989 | -0.0124 | 16.3337
17.5 | 1.263 | 0.09593 | -0.021 | 13.1659
18 | 1.2299 | 0.11141 | -0.0298 | 11.0394
18.5 | 1.19 | 0.12896 | -0.04 | 9.2277
19 | 1.155 | 0.14638 | -0.0505 | 7.8904
19.5 | 1.1254 | 0.16345 | -0.061 | 6.8853
20 | 1.0994 | 0.18078 | -0.0718 | 6.0814

## 43. Re 1M Mach 0.10 (1)
BIGFOIL.COM POLAR EXPORT
hq1511
HQ 1.5/11 |  |  |  | Cl Max: | 1.202 | at alpha= | 10.5 | deg
JavaFoil+Calcfoil stall+Eppler ext transition |  |  |  | L/D Max: | 127.485 | at alpha= | 8 | deg
Re: | 1000000 |  |  | Cd Min: | 0.00566 | at alpha= | -1 | deg
Mach: | 0.1 |  |  | Cl=0 at alpha= | -1.9068 | deg
|  |  |  | @ Cl=0.1, Cd= | 0.0056627
|  |  |  | @ Cl=0.4, Cd= | 0.008691
|  |  |  | @ Cl=0.6, Cd= | 0.0082622
alpha (deg) | Cl | Cd | Cm | Cl/Cd
-14 | -0.546 | 0.1007 | -0.016 | -5.42
-13.5 | -0.561 | 0.0949 | -0.016 | -5.908
-13 | -0.574 | 0.08871 | -0.017 | -6.465
-12.5 | -0.584 | 0.0832 | -0.017 | -7.023
-12 | -0.592 | 0.07772 | -0.018 | -7.622
-11.5 | -0.597 | 0.07279 | -0.019 | -8.201
-11 | -0.598 | 0.06771 | -0.019 | -8.836
-10.5 | -0.595 | 0.06347 | -0.02 | -9.378
-10 | -0.589 | 0.05864 | -0.021 | -10.046
-9.5 | -0.597 | 0.04385 | -0.026 | -13.612
-9 | -0.661 | 0.01454 | -0.034 | -45.435
-8.5 | -0.653 | 0.01225 | -0.036 | -53.332
-8 | -0.505 | 0.0496 | -0.012 | -10.173
-7.5 | -0.476 | 0.04679 | -0.012 | -10.17
-7 | -0.444 | 0.04405 | -0.013 | -10.073
-6.5 | -0.509 | 0.00923 | -0.038 | -55.152
-6 | -0.461 | 0.00937 | -0.039 | -49.231
-5.5 | -0.411 | 0.00913 | -0.039 | -44.99
-5 | -0.358 | 0.00883 | -0.039 | -40.56
-4.5 | -0.303 | 0.0086 | -0.04 | -35.219
-4 | -0.246 | 0.00888 | -0.04 | -27.751
-3.5 | -0.189 | 0.00842 | -0.041 | -22.391
-3 | -0.13 | 0.00732 | -0.041 | -17.751
-2.5 | -0.071 | 0.00726 | -0.042 | -9.756
-2 | -0.011 | 0.00575 | -0.042 | -1.983
-1.5 | 0.048 | 0.00568 | -0.043 | 8.474
-1 | 0.108 | 0.00566 | -0.043 | 19.053
-0.5 | 0.167 | 0.0059 | -0.044 | 28.367
0 | 0.227 | 0.00622 | -0.044 | 36.535
0.5 | 0.287 | 0.00617 | -0.044 | 46.429
1 | 0.346 | 0.00654 | -0.045 | 52.928
1.5 | 0.406 | 0.00893 | -0.045 | 45.443
2 | 0.465 | 0.00884 | -0.046 | 52.64
2.5 | 0.524 | 0.0086 | -0.046 | 60.973
3 | 0.583 | 0.00834 | -0.047 | 69.927
3.5 | 0.642 | 0.00807 | -0.047 | 79.594
4 | 0.7 | 0.00782 | -0.047 | 89.527
4.5 | 0.757 | 0.00761 | -0.048 | 99.541
5 | 0.813 | 0.00744 | -0.048 | 109.4
5.5 | 0.868 | 0.00814 | -0.049 | 106.707
6 | 0.922 | 0.00881 | -0.049 | 104.705
6.5 | 0.972 | 0.00897 | -0.05 | 108.351
7 | 1.02 | 0.00887 | -0.05 | 114.944
7.5 | 1.064 | 0.00884 | -0.05 | 120.32
8 | 1.105 | 0.00867 | -0.051 | 127.485
8.5 | 1.131 | 0.01472 | -0.051 | 76.842
9 | 1.159 | 0.01567 | -0.051 | 74.012
9.5 | 1.182 | 0.01673 | -0.051 | 70.662
10 | 1.198 | 0.018 | -0.051 | 66.574
10.5 | 1.202 | 0.01983 | -0.051 | 60.628
11 | 1.201 | 0.022 | -0.051 | 54.586
11.5 | 1.176 | 0.02595 | -0.05 | 45.342
12 | 1.055 | 0.05677 | -0.042 | 18.585
12.5 | 0.985 | 0.08396 | -0.03 | 11.729
13 | 0.957 | 0.09239 | -0.026 | 10.363
13.5 | 0.93 | 0.09934 | -0.024 | 9.366
14 | 0.901 | 0.10655 | -0.023 | 8.456
14.5 | 0.869 | 0.11336 | -0.023 | 7.665
15 | 0.834 | 0.12175 | -0.022 | 6.85
15.5 | 0.798 | 0.12963 | -0.023 | 6.157

## 44. Re 1M Mach 0.10 (2)
BIGFOIL.COM POLAR EXPORT
hq1511
HQ 1.5/11 |  |  |  | Cl Max: | 1.3587 | at alpha= | 14.5 | deg
XFOIL ncrit=9 |  |  |  | L/D Max: | 94.2941 | at alpha= | 5.5 | deg
Re: | 1000000 |  |  | Cd Min: | 0.1792 | at alpha= | -16 | deg
Mach: | 0.1 |  |  | Cl=0 at alpha= | -1.8642 | deg
|  |  |  | @ Cl=0.1, Cd= | 0.0053406
|  |  |  | @ Cl=0.4, Cd= | 0.0055818
|  |  |  | @ Cl=0.6, Cd= | 0.0070519
alpha (deg) | Cl | Cd | Cm | Cl/Cd
-16 | -0.5886 | 0.1792 | 0.011 | -3.2846
-15.5 | -0.5734 | 0.17324 | 0.0083 | -3.3099
-15 | -0.5595 | 0.16679 | 0.0053 | -3.3545
-14.5 | -0.5479 | 0.15953 | 0.0021 | -3.4345
-14 | -0.5431 | 0.14895 | -0.003 | -3.6462
-13.5 | -0.6684 | 0.10473 | -0.0185 | -6.3821
-13 | -0.7522 | 0.07689 | -0.0328 | -9.7828
-12.5 | -0.8223 | 0.05173 | -0.0516 | -15.896
-12 | -0.8588 | 0.04019 | -0.0593 | -21.3685
-11.5 | -0.8896 | 0.03313 | -0.0594 | -26.8518
-11 | -0.9047 | 0.02847 | -0.054 | -31.7773
-10.5 | -0.8929 | 0.02453 | -0.0501 | -36.4003
-10 | -0.8687 | 0.02169 | -0.0465 | -40.0507
-9.5 | -0.8408 | 0.01961 | -0.0426 | -42.8761
-9 | -0.7891 | 0.01602 | -0.0443 | -49.2572
-8.5 | -0.7251 | 0.01421 | -0.0472 | -51.0274
-8 | -0.6599 | 0.01284 | -0.0498 | -51.3941
-7.5 | -0.5976 | 0.01172 | -0.0516 | -50.9898
-7 | -0.5459 | 0.01083 | -0.0508 | -50.4063
-6.5 | -0.4956 | 0.0101 | -0.0497 | -49.0693
-6 | -0.4446 | 0.00945 | -0.0487 | -47.0476
-5.5 | -0.3915 | 0.00912 | -0.0481 | -42.9276
-5 | -0.3376 | 0.00877 | -0.0476 | -38.4949
-4.5 | -0.2832 | 0.00842 | -0.0473 | -33.6342
-4 | -0.2286 | 0.00808 | -0.047 | -28.2921
-3.5 | -0.1746 | 0.00756 | -0.0467 | -23.0952
-3 | -0.1215 | 0.00688 | -0.0464 | -17.6599
-2.5 | -0.0693 | 0.00602 | -0.0461 | -11.5116
-2 | -0.0151 | 0.00556 | -0.0459 | -2.7158
-1.5 | 0.0405 | 0.00537 | -0.0457 | 7.5419
-1 | 0.0969 | 0.00534 | -0.0456 | 18.1461
-0.5 | 0.1534 | 0.00535 | -0.0455 | 28.6729
0 | 0.2102 | 0.00538 | -0.0455 | 39.0706
0.5 | 0.2667 | 0.00541 | -0.0454 | 49.2976
1 | 0.3234 | 0.00546 | -0.0454 | 59.2308
1.5 | 0.38 | 0.00552 | -0.0454 | 68.8406
2.5 | 0.49 | 0.00586 | -0.0448 | 83.6177
3 | 0.5404 | 0.00645 | -0.0438 | 83.7829
3.5 | 0.5921 | 0.00694 | -0.0431 | 85.317
4 | 0.6415 | 0.00764 | -0.042 | 83.966
4.5 | 0.6928 | 0.00801 | -0.0412 | 86.4919
5 | 0.7417 | 0.00827 | -0.0397 | 89.6856
5.5 | 0.8081 | 0.00857 | -0.0421 | 94.294
6 | 0.8568 | 0.00938 | -0.0412 | 91.3433
6.5 | 0.9046 | 0.01027 | -0.04 | 88.0818
7 | 0.953 | 0.01108 | -0.0389 | 86.0108
7.5 | 0.9995 | 0.01204 | -0.0376 | 83.015
8 | 1.0462 | 0.01295 | -0.0362 | 80.7876
8.5 | 1.0912 | 0.01397 | -0.0345 | 78.1102
9 | 1.136 | 0.01491 | -0.0329 | 76.1905
9.5 | 1.1758 | 0.01621 | -0.0305 | 72.5355
10 | 1.2174 | 0.01719 | -0.0285 | 70.8202
10.5 | 1.2505 | 0.01869 | -0.0254 | 66.9074
11 | 1.2748 | 0.0203 | -0.0208 | 62.798
11.5 | 1.2985 | 0.02173 | -0.0163 | 59.7561
12 | 1.3218 | 0.02329 | -0.0125 | 56.754
12.5 | 1.3324 | 0.02584 | -0.0081 | 51.5635
13 | 1.3363 | 0.02925 | -0.0041 | 45.6855
13.5 | 1.3493 | 0.03227 | -0.0017 | 41.8128
14 | 1.3568 | 0.03607 | 0.0002 | 37.6157
14.5 | 1.3587 | 0.04081 | 0.0012 | 33.2933
15 | 1.3526 | 0.04691 | 0.0011 | 28.8339
15.5 | 1.3503 | 0.0532 | -0.0003 | 25.3816
16 | 1.3271 | 0.06317 | -0.0038 | 21.0084
16.5 | 1.2999 | 0.07515 | -0.0095 | 17.2974
17 | 1.266 | 0.08941 | -0.017 | 14.1595
17.5 | 1.2263 | 0.10588 | -0.0263 | 11.582
18 | 1.194 | 0.12172 | -0.0354 | 9.8094
18.5 | 1.1582 | 0.13893 | -0.0457 | 8.3366
19 | 1.1257 | 0.15634 | -0.0564 | 7.2003
19.5 | 1.0952 | 0.17448 | -0.0675 | 6.2769

## 45. Re 1M Mach 0.25 (1)
BIGFOIL.COM POLAR EXPORT
hq1511
HQ 1.5/11 |  |  |  | Cl Max: | 1.163 | at alpha= | 9.5 | deg
JavaFoil+Calcfoil stall+Eppler ext transition |  |  |  | L/D Max: | 113.353 | at alpha= | 7 | deg
Re: | 1000000 |  |  | Cd Min: | 0.00571 | at alpha= | -1 | deg
Mach: | 0.25 |  |  | Cl=0 at alpha= | -1.9016 | deg
|  |  |  | @ Cl=0.1, Cd= | 0.0057136
|  |  |  | @ Cl=0.4, Cd= | 0.0082757
|  |  |  | @ Cl=0.6, Cd= | 0.13595
alpha (deg) | Cl | Cd | Cm | Cl/Cd
-13.5 | -0.325 | 0.10096 | -0.016 | -3.219
-13 | -0.371 | 0.09464 | -0.016 | -3.919
-12.5 | -0.412 | 0.08833 | -0.017 | -4.665
-12 | -0.448 | 0.08238 | -0.018 | -5.443
-11.5 | -0.479 | 0.07689 | -0.018 | -6.229
-11 | -0.504 | 0.07172 | -0.019 | -7.027
-10.5 | -0.522 | 0.06634 | -0.02 | -7.874
-10 | -0.534 | 0.062 | -0.02 | -8.607
-9.5 | -0.539 | 0.05684 | -0.022 | -9.482
-9 | -0.55 | 0.04451 | -0.026 | -12.364
-8.5 | -0.625 | 0.01367 | -0.036 | -45.73
-8 | -0.615 | 0.01219 | -0.037 | -50.465
-7.5 | -0.475 | 0.04752 | -0.013 | -9.996
-7 | -0.447 | 0.04472 | -0.013 | -9.985
-6.5 | -0.414 | 0.04199 | -0.013 | -9.849
-6 | -0.469 | 0.00967 | -0.04 | -48.571
-5.5 | -0.419 | 0.00932 | -0.04 | -44.985
-5 | -0.366 | 0.00903 | -0.041 | -40.566
-4.5 | -0.311 | 0.00872 | -0.041 | -35.626
-4 | -0.253 | 0.00902 | -0.041 | -28.024
-3.5 | -0.194 | 0.00854 | -0.042 | -22.672
-3 | -0.133 | 0.00816 | -0.042 | -16.36
-2.5 | -0.073 | 0.00732 | -0.043 | -9.933
-2 | -0.012 | 0.00725 | -0.043 | -1.614
-1.5 | 0.049 | 0.00573 | -0.044 | 8.644
-1 | 0.111 | 0.00571 | -0.044 | 19.4
-0.5 | 0.172 | 0.00594 | -0.045 | 28.955
0 | 0.233 | 0.0059 | -0.045 | 39.535
0.5 | 0.295 | 0.00625 | -0.046 | 47.159
1 | 0.356 | 0.00622 | -0.046 | 57.166
1.5 | 0.417 | 0.00907 | -0.047 | 45.949
2 | 0.478 | 0.00898 | -0.047 | 53.207
2.5 | 0.539 | 0.00893 | -0.047 | 60.331
3 | 0.599 | 0.00845 | -0.048 | 70.97
3.5 | 0.66 | 0.00817 | -0.048 | 80.734
4 | 0.719 | 0.00792 | -0.049 | 90.745
4.5 | 0.777 | 0.00771 | -0.049 | 100.807
5 | 0.835 | 0.00754 | -0.05 | 110.687
5.5 | 0.89 | 0.00845 | -0.05 | 105.325
6 | 0.945 | 0.00913 | -0.05 | 103.497
6.5 | 0.994 | 0.00922 | -0.051 | 107.909
7 | 1.041 | 0.00918 | -0.051 | 113.353
7.5 | 1.078 | 0.01338 | -0.052 | 80.571
8 | 1.109 | 0.01471 | -0.052 | 75.345
8.5 | 1.135 | 0.01571 | -0.052 | 72.259
9 | 1.155 | 0.0169 | -0.052 | 68.323
9.5 | 1.163 | 0.0184 | -0.052 | 63.212
10 | 1.158 | 0.02052 | -0.052 | 56.406
10.5 | 1.139 | 0.02385 | -0.051 | 47.739
11 | 0.964 | 0.07146 | -0.032 | 13.485
11.5 | 0.925 | 0.08071 | -0.025 | 11.455
12 | 0.884 | 0.08771 | -0.022 | 10.075
12.5 | 0.834 | 0.095 | -0.022 | 8.784
13 | 0.776 | 0.10397 | -0.021 | 7.464
13.5 | 0.71 | 0.11305 | -0.021 | 6.281
14 | 0.637 | 0.12439 | -0.022 | 5.124
14.5 | 0.559 | 0.13595 | -0.022 | 4.109

## 46. Re 1M Mach 0.25 (2)
BIGFOIL.COM POLAR EXPORT
hq1511
HQ 1.5/11 |  |  |  | Cl Max: | 1.2821 | at alpha= | 12 | deg
XFOIL ncrit=9 |  |  |  | L/D Max: | 94.0544 | at alpha= | 5.5 | deg
Re: | 1000000 |  |  | Cd Min: | 0.17056 | at alpha= | -15 | deg
Mach: | 0.25 |  |  | Cl=0 at alpha= | -1.8601 | deg
|  |  |  | @ Cl=0.1, Cd= | 0.0054101
|  |  |  | @ Cl=0.4, Cd= | 0.0056162
|  |  |  | @ Cl=0.6, Cd= | 0.0072461
alpha (deg) | Cl | Cd | Cm | Cl/Cd
-15 | -0.5581 | 0.17056 | 0.0064 | -3.2722
-14.5 | -0.5452 | 0.16304 | 0.0029 | -3.344
-14 | -0.5387 | 0.15261 | -0.0024 | -3.5299
-13.5 | -0.5355 | 0.14279 | -0.0061 | -3.7503
-13 | -0.5241 | 0.1363 | -0.0086 | -3.8452
-12.5 | -0.5163 | 0.12862 | -0.0116 | -4.0142
-12 | -0.5377 | 0.11225 | -0.0174 | -4.7902
-11 | -0.7368 | 0.04876 | -0.0543 | -15.1107
-10.5 | -0.7749 | 0.03778 | -0.0615 | -20.5109
-10 | -0.8112 | 0.03146 | -0.058 | -25.7851
-9 | -0.805 | 0.02045 | -0.0495 | -39.3643
-8.5 | -0.7453 | 0.01658 | -0.0521 | -44.9517
-8 | -0.6785 | 0.01436 | -0.0546 | -47.2493
-7.5 | -0.6159 | 0.01272 | -0.0558 | -48.4198
-7 | -0.5644 | 0.01158 | -0.0542 | -48.7392
-6.5 | -0.5136 | 0.0106 | -0.0525 | -48.4528
-6 | -0.4605 | 0.00987 | -0.0511 | -46.6565
-5.5 | -0.4057 | 0.00934 | -0.0502 | -43.4368
-5 | -0.3496 | 0.00899 | -0.0496 | -38.8877
-4.5 | -0.2932 | 0.00863 | -0.049 | -33.9745
-4 | -0.2368 | 0.00824 | -0.0486 | -28.7379
-3.5 | -0.1803 | 0.00783 | -0.0482 | -23.0268
-2.5 | -0.0713 | 0.00629 | -0.0475 | -11.3355
-2 | -0.016 | 0.00569 | -0.0472 | -2.812
-1.5 | 0.0412 | 0.00545 | -0.0469 | 7.5596
-1 | 0.0993 | 0.00541 | -0.0468 | 18.3549
-0.5 | 0.1575 | 0.00542 | -0.0466 | 29.059
0 | 0.2163 | 0.00544 | -0.0466 | 39.761
0.5 | 0.2749 | 0.00548 | -0.0465 | 50.1642
1 | 0.3333 | 0.00553 | -0.0465 | 60.2712
1.5 | 0.3915 | 0.0056 | -0.0464 | 69.9107
2 | 0.4491 | 0.00571 | -0.0461 | 78.6515
2.5 | 0.5038 | 0.00606 | -0.0454 | 83.1353
3 | 0.556 | 0.00666 | -0.0444 | 83.4835
3.5 | 0.6078 | 0.00735 | -0.0434 | 82.6939
4 | 0.6604 | 0.0079 | -0.0424 | 83.5949
4.5 | 0.7142 | 0.00824 | -0.0415 | 86.6748
5 | 0.7659 | 0.00855 | -0.0401 | 89.5789
5.5 | 0.8305 | 0.00883 | -0.0413 | 94.0544
6.5 | 0.9304 | 0.01075 | -0.0387 | 86.5488
7 | 0.9792 | 0.0117 | -0.0371 | 83.6923
7.5 | 1.0265 | 0.01278 | -0.0351 | 80.3208
8 | 1.0722 | 0.01395 | -0.0328 | 76.8602
8.5 | 1.1194 | 0.01489 | -0.0307 | 75.178
9 | 1.1567 | 0.01651 | -0.0272 | 70.0606
9.5 | 1.1977 | 0.01767 | -0.0243 | 67.7816
10 | 1.2277 | 0.01921 | -0.0198 | 63.9094
10.5 | 1.2398 | 0.02146 | -0.0131 | 57.7726
11 | 1.2595 | 0.02353 | -0.0082 | 53.5274
11.5 | 1.2747 | 0.02613 | -0.0039 | 48.783
12 | 1.2821 | 0.02961 | -0.0002 | 43.2996
12.5 | 1.2765 | 0.03467 | 0.0029 | 36.8186
13 | 1.2746 | 0.04005 | 0.0043 | 31.8252
13.5 | 1.2645 | 0.04692 | 0.0042 | 26.9501
14 | 1.2486 | 0.05536 | 0.002 | 22.5542
14.5 | 1.2246 | 0.06621 | -0.0027 | 18.4957
15 | 1.1909 | 0.08007 | -0.0102 | 14.8732
15.5 | 1.1671 | 0.09358 | -0.0181 | 12.4717
16 | 1.1213 | 0.11188 | -0.0288 | 10.0223
16.5 | 1.0832 | 0.12964 | -0.0395 | 8.3554
17 | 1.0453 | 0.14866 | -0.051 | 7.0315

## 47. Re 1M Mach 0.50 (1)
BIGFOIL.COM POLAR EXPORT
hq1511
HQ 1.5/11 |  |  |  | Cl Max: | 1.218 | at alpha= | 20 | deg
JavaFoil+Calcfoil stall+Eppler ext transition |  |  |  | L/D Max: | 104.931 | at alpha= | 4.5 | deg
Re: | 1000000 |  |  | Cd Min: | 0.00589 | at alpha= | -1 | deg
Mach: | 0.5 |  |  | Cl=0 at alpha= | -1.9044 | deg
|  |  |  | @ Cl=0.1, Cd= | 0.0064222
|  |  |  | @ Cl=0.4, Cd= | 0.0087152
|  |  |  | @ Cl=0.6, Cd= | 0.0096003
alpha (deg) | Cl | Cd | Cm | Cl/Cd
-20 | -0.946 | 0.19918 | -0.017 | -4.752
-19.5 | -0.921 | 0.22684 | -0.017 | -4.061
-19 | -0.896 | 0.18675 | -0.018 | -4.8
-18.5 | -0.871 | 0.1824 | -0.018 | -4.778
-18 | -0.847 | 0.18088 | -0.018 | -4.685
-17.5 | -0.819 | 0.17202 | -0.018 | -4.763
-17 | -0.794 | 0.16679 | -0.018 | -4.759
-16.5 | -0.768 | 0.16197 | -0.018 | -4.745
-16 | -0.743 | 0.15305 | -0.018 | -4.856
-15.5 | -0.718 | 0.14854 | -0.018 | -4.833
-15 | -0.692 | 0.14652 | -0.018 | -4.723
-14.5 | -0.665 | 0.13735 | -0.018 | -4.843
-14 | -0.64 | 0.13182 | -0.018 | -4.851
-13.5 | -0.614 | 0.13152 | -0.018 | -4.668
-13 | -0.588 | 0.12814 | -0.018 | -4.59
-12.5 | -0.562 | 0.12079 | -0.018 | -4.651
-12 | -0.535 | 0.11722 | -0.018 | -4.568
-11.5 | -0.51 | 0.1088 | -0.018 | -4.684
-11 | -0.484 | 0.10564 | -0.018 | -4.578
-10.5 | -0.457 | 0.10148 | -0.018 | -4.508
-10 | -0.431 | 0.0953 | -0.017 | -4.521
-9.5 | -0.405 | 0.09349 | -0.018 | -4.329
-9 | -0.379 | 0.09 | -0.018 | -4.206
-8.5 | -0.352 | 0.07038 | -0.017 | -5
-8 | -0.326 | 0.06248 | -0.018 | -5.218
-7.5 | -0.301 | 0.05203 | -0.022 | -5.789
-7 | -0.278 | 0.04438 | -0.026 | -6.256
-6.5 | -0.379 | 0.01257 | -0.043 | -30.158
-6 | -0.462 | 0.01162 | -0.044 | -39.777
-5.5 | -0.354 | 0.0393 | -0.014 | -9.009
-5 | -0.318 | 0.03673 | -0.015 | -8.658
-4.5 | -0.341 | 0.00946 | -0.046 | -36.055
-4 | -0.28 | 0.00904 | -0.046 | -30.963
-3.5 | -0.215 | 0.00876 | -0.047 | -24.598
-3 | -0.149 | 0.00873 | -0.047 | -17.056
-2.5 | -0.081 | 0.00758 | -0.048 | -10.716
-2 | -0.013 | 0.0075 | -0.048 | -1.744
-1.5 | 0.055 | 0.00742 | -0.049 | 7.448
-1 | 0.124 | 0.00589 | -0.049 | 21.011
-0.5 | 0.192 | 0.00589 | -0.05 | 32.641
0 | 0.261 | 0.00612 | -0.051 | 42.566
0.5 | 0.329 | 0.00612 | -0.051 | 53.77
1 | 0.397 | 0.00867 | -0.052 | 45.806
1.5 | 0.466 | 0.00971 | -0.052 | 47.979
2 | 0.534 | 0.00961 | -0.053 | 55.517
2.5 | 0.602 | 0.0096 | -0.053 | 62.647
3 | 0.669 | 0.00958 | -0.054 | 69.834
3.5 | 0.736 | 0.00867 | -0.054 | 84.846
4 | 0.801 | 0.00844 | -0.055 | 94.977
4.5 | 0.864 | 0.00824 | -0.055 | 104.931
5 | 0.925 | 0.00945 | -0.055 | 97.842
5.5 | 0.976 | 0.01358 | -0.056 | 71.877
6 | 1.022 | 0.01467 | -0.056 | 69.623
6.5 | 1.053 | 0.01579 | -0.056 | 66.707
7 | 1.061 | 0.01718 | -0.056 | 61.754
7.5 | 1.01 | 0.01959 | -0.056 | 51.579
8 | 0.542 | 0.05871 | -0.023 | 9.229
8.5 | 0.569 | 0.08349 | -0.023 | 6.82
9 | 0.597 | 0.08912 | -0.023 | 6.699
9.5 | 0.625 | 0.09177 | -0.023 | 6.805
10 | 0.653 | 0.09658 | -0.025 | 6.759
10.5 | 0.68 | 0.09946 | -0.026 | 6.84
11 | 0.709 | 0.10773 | -0.027 | 6.578
11.5 | 0.737 | 0.11242 | -0.028 | 6.553
12 | 0.764 | 0.11572 | -0.028 | 6.604
12.5 | 0.794 | 0.12288 | -0.031 | 6.464
13 | 0.821 | 0.12821 | -0.031 | 6.405
13.5 | 0.849 | 0.13267 | -0.031 | 6.399
14 | 0.879 | 0.13962 | -0.033 | 6.294
14.5 | 0.906 | 0.14249 | -0.034 | 6.361
15 | 0.934 | 0.14726 | -0.034 | 6.343
15.5 | 0.962 | 0.15478 | -0.035 | 6.217
16 | 0.994 | 0.1639 | -0.037 | 6.062
16.5 | 1.02 | 0.16716 | -0.037 | 6.103
17 | 1.048 | 0.17239 | -0.037 | 6.078
17.5 | 1.076 | 0.17763 | -0.037 | 6.057
18 | 1.106 | 0.18432 | -0.039 | 6
18.5 | 1.134 | 0.18464 | -0.039 | 6.142
19 | 1.162 | 0.19172 | -0.04 | 6.061
19.5 | 1.19 | 0.19721 | -0.04 | 6.032
20 | 1.218 | 0.20273 | -0.04 | 6.007

## 48. Re 1M Mach 0.50 (2)
BIGFOIL.COM POLAR EXPORT
hq1511
HQ 1.5/11 |  |  |  | Cl Max: | 1.1419 | at alpha= | 8.5 | deg
XFOIL ncrit=9 |  |  |  | L/D Max: | 89.2585 | at alpha= | 5 | deg
Re: | 1000000 |  |  | Cd Min: | 0.26535 | at alpha= | -20 | deg
Mach: | 0.5 |  |  | Cl=0 at alpha= | -1.8516 | deg
|  |  |  | @ Cl=0.1, Cd= | 0.0057098
|  |  |  | @ Cl=0.4, Cd= | 0.0059116
|  |  |  | @ Cl=0.6, Cd= | 0.0076239
alpha (deg) | Cl | Cd | Cm | Cl/Cd
-20 | -0.7772 | 0.26535 | 0.0547 | -2.929
-19.5 | -0.7557 | 0.25698 | 0.0501 | -2.9407
-19 | -0.734 | 0.24951 | 0.0459 | -2.9418
-18.5 | -0.7123 | 0.24178 | 0.0413 | -2.9461
-18 | -0.6908 | 0.23381 | 0.0366 | -2.9545
-17.5 | -0.6695 | 0.22565 | 0.032 | -2.967
-17 | -0.65 | 0.21599 | 0.0263 | -3.0094
-16.5 | -0.6304 | 0.20741 | 0.0221 | -3.0394
-16 | -0.6091 | 0.20039 | 0.0185 | -3.0396
-15.5 | -0.589 | 0.19267 | 0.0144 | -3.057
-15 | -0.5711 | 0.18346 | 0.0093 | -3.1129
-14.5 | -0.5558 | 0.17443 | 0.0041 | -3.1864
-14 | -0.5372 | 0.16679 | 0.0015 | -3.2208
-13.5 | -0.5196 | 0.15925 | -0.0019 | -3.2628
-13 | -0.5037 | 0.15139 | -0.0055 | -3.3272
-12.5 | -0.4902 | 0.14301 | -0.0092 | -3.4277
-12 | -0.4829 | 0.13278 | -0.0134 | -3.6368
-11.5 | -0.4827 | 0.12118 | -0.0179 | -3.9833
-11 | -0.4783 | 0.11217 | -0.0217 | -4.2641
-10.5 | -0.4778 | 0.10271 | -0.0258 | -4.6519
-10 | -0.4858 | 0.09194 | -0.0307 | -5.2839
-9.5 | -0.4983 | 0.08101 | -0.0362 | -6.1511
-9 | -0.5156 | 0.06981 | -0.0426 | -7.3858
-8.5 | -0.5396 | 0.05672 | -0.0516 | -9.5134
-8 | -0.5699 | 0.04305 | -0.063 | -13.2381
-7.5 | -0.5852 | 0.03215 | -0.0741 | -18.2022
-7 | -0.583 | 0.02264 | -0.0759 | -25.7509
-6.5 | -0.5659 | 0.01668 | -0.0704 | -33.9269
-6 | -0.5237 | 0.01295 | -0.0655 | -40.4402
-5 | -0.4049 | 0.01 | -0.0593 | -40.49
-4.5 | -0.3385 | 0.00952 | -0.0577 | -35.5567
-4 | -0.2727 | 0.00903 | -0.0564 | -30.1993
-3.5 | -0.2075 | 0.00851 | -0.0553 | -24.3831
-3 | -0.1424 | 0.00804 | -0.0544 | -17.7114
-2.5 | -0.08 | 0.00722 | -0.0537 | -11.0803
-2 | -0.019 | 0.00625 | -0.0531 | -3.04
-1.5 | 0.045 | 0.00581 | -0.0525 | 7.7453
-1 | 0.1109 | 0.00569 | -0.0521 | 19.4903
-0.5 | 0.1772 | 0.00567 | -0.0518 | 31.2522
0 | 0.2437 | 0.0057 | -0.0515 | 42.7544
0.5 | 0.3102 | 0.00576 | -0.0513 | 53.8542
1 | 0.3764 | 0.00585 | -0.051 | 64.3419
1.5 | 0.4415 | 0.00602 | -0.0504 | 73.3389
2 | 0.5039 | 0.00638 | -0.0493 | 78.9812
2.5 | 0.5633 | 0.00701 | -0.0478 | 80.3566
3 | 0.6189 | 0.00794 | -0.0458 | 77.9471
3.5 | 0.6808 | 0.00841 | -0.0444 | 80.9512
4 | 0.7439 | 0.00881 | -0.043 | 84.4381
4.5 | 0.8062 | 0.00923 | -0.0412 | 87.3456
5 | 0.8667 | 0.00971 | -0.0388 | 89.2585
5.5 | 0.914 | 0.01075 | -0.0343 | 85.0233
6 | 0.9802 | 0.01177 | -0.0331 | 83.2795
6.5 | 1.0309 | 0.01309 | -0.0288 | 78.7548
7 | 1.0768 | 0.01458 | -0.0236 | 73.8546
7.5 | 1.1053 | 0.0165 | -0.0159 | 66.9879
8 | 1.1268 | 0.01881 | -0.008 | 59.9043
8.5 | 1.1419 | 0.02195 | -0.0011 | 52.0228
9 | 1.1409 | 0.02673 | 0.0049 | 42.6824
9.5 | 1.1321 | 0.03293 | 0.0088 | 34.379
10 | 1.1104 | 0.04112 | 0.0096 | 27.0039
10.5 | 1.0804 | 0.05144 | 0.0065 | 21.0031
11 | 1.0492 | 0.06378 | -0.0004 | 16.4503
11.5 | 1.0182 | 0.07774 | -0.0094 | 13.0975
12 | 0.9869 | 0.09269 | -0.0189 | 10.6473
12.5 | 0.958 | 0.10759 | -0.0281 | 8.9042
13 | 0.9301 | 0.12327 | -0.0377 | 7.5452
13.5 | 0.9092 | 0.13859 | -0.047 | 6.5604

## 49. Re 2M Mach 0.00 (1)
BIGFOIL.COM POLAR EXPORT
hq1511
HQ 1.5/11 |  |  |  | Cl Max: | 1.229 | at alpha= | 11 | deg
JavaFoil+Calcfoil stall+Eppler ext transition |  |  |  | L/D Max: | 147.387 | at alpha= | 9 | deg
Re: | 2000000 |  |  | Cd Min: | 0.00506 | at alpha= | -1 | deg
Mach: | 0 |  |  | Cl=0 at alpha= | -1.9068 | deg
|  |  |  | @ Cl=0.1, Cd= | 0.0050968
|  |  |  | @ Cl=0.4, Cd= | 0.0077873
|  |  |  | @ Cl=0.6, Cd= | 0.0072848
alpha (deg) | Cl | Cd | Cm | Cl/Cd
-15 | -0.549 | 0.10431 | -0.017 | -5.263
-14.5 | -0.564 | 0.09771 | -0.017 | -5.775
-14 | -0.578 | 0.09236 | -0.018 | -6.256
-13.5 | -0.59 | 0.08684 | -0.018 | -6.795
-13 | -0.601 | 0.08046 | -0.019 | -7.471
-12.5 | -0.609 | 0.07544 | -0.02 | -8.074
-12 | -0.618 | 0.06764 | -0.021 | -9.136
-11.5 | -0.631 | 0.0557 | -0.024 | -11.329
-11 | -0.69 | 0.02383 | -0.031 | -28.939
-10.5 | -0.704 | 0.01698 | -0.032 | -41.45
-10 | -0.705 | 0.01405 | -0.034 | -50.133
-9.5 | -0.701 | 0.01229 | -0.035 | -57.029
-9 | -0.684 | 0.01146 | -0.035 | -59.697
-8.5 | -0.66 | 0.01083 | -0.036 | -60.94
-8 | -0.629 | 0.00906 | -0.037 | -69.398
-7.5 | -0.592 | 0.00876 | -0.037 | -67.635
-7 | -0.552 | 0.00896 | -0.037 | -61.598
-6.5 | -0.508 | 0.0086 | -0.038 | -59.011
-6 | -0.46 | 0.00833 | -0.038 | -55.243
-5.5 | -0.409 | 0.00808 | -0.039 | -50.655
-5 | -0.357 | 0.00787 | -0.039 | -45.271
-4.5 | -0.302 | 0.00818 | -0.04 | -36.894
-4 | -0.245 | 0.00796 | -0.04 | -30.812
-3.5 | -0.188 | 0.00746 | -0.041 | -25.179
-3 | -0.129 | 0.00648 | -0.041 | -19.959
-2.5 | -0.07 | 0.00639 | -0.042 | -11.021
-2 | -0.011 | 0.00635 | -0.042 | -1.787
-1.5 | 0.048 | 0.00537 | -0.042 | 8.932
-1 | 0.107 | 0.00506 | -0.043 | 21.194
-0.5 | 0.167 | 0.00523 | -0.043 | 31.867
0 | 0.226 | 0.00549 | -0.044 | 41.158
0.5 | 0.285 | 0.00615 | -0.044 | 46.349
1 | 0.344 | 0.00663 | -0.045 | 51.974
1.5 | 0.404 | 0.00787 | -0.045 | 51.27
2 | 0.463 | 0.00779 | -0.046 | 59.441
2.5 | 0.522 | 0.00765 | -0.046 | 68.201
3 | 0.581 | 0.00737 | -0.046 | 78.807
3.5 | 0.639 | 0.00711 | -0.047 | 89.833
4 | 0.697 | 0.00689 | -0.047 | 101.133
4.5 | 0.754 | 0.00669 | -0.048 | 112.627
5 | 0.81 | 0.00653 | -0.048 | 123.953
5.5 | 0.864 | 0.00716 | -0.048 | 120.799
6 | 0.918 | 0.00781 | -0.049 | 117.537
6.5 | 0.968 | 0.00787 | -0.049 | 123.049
7 | 1.016 | 0.00791 | -0.05 | 128.35
7.5 | 1.061 | 0.00794 | -0.05 | 133.493
8 | 1.102 | 0.00801 | -0.05 | 137.635
8.5 | 1.139 | 0.00798 | -0.051 | 142.724
9 | 1.172 | 0.00795 | -0.051 | 147.387
9.5 | 1.19 | 0.01435 | -0.051 | 82.914
10 | 1.209 | 0.01529 | -0.051 | 79.118
10.5 | 1.223 | 0.01635 | -0.052 | 74.82
11 | 1.229 | 0.01769 | -0.052 | 69.453
11.5 | 1.215 | 0.01965 | -0.051 | 61.857
12 | 1.198 | 0.02185 | -0.051 | 54.83
12.5 | 1.17 | 0.02535 | -0.051 | 46.14
13 | 1.127 | 0.03156 | -0.05 | 35.718
13.5 | 1.046 | 0.05147 | -0.045 | 20.332
14 | 0.97 | 0.07857 | -0.039 | 12.351
14.5 | 0.92 | 0.09669 | -0.034 | 9.517
15 | 0.884 | 0.10696 | -0.032 | 8.26
15.5 | 0.848 | 0.11562 | -0.03 | 7.337
16 | 0.814 | 0.12421 | -0.029 | 6.551

## 50. Re 2M Mach 0.00 (2)
BIGFOIL.COM POLAR EXPORT
hq1511
HQ 1.5/11 |  |  |  | Cl Max: | 1.5343 | at alpha= | 15.5 | deg
XFOIL ncrit=9 |  |  |  | L/D Max: | 101.293 | at alpha= | 6.5 | deg
Re: | 2000000 |  |  | Cd Min: | 0.20043 | at alpha= | -17.5 | deg
Mach: | 0 |  |  | Cl=0 at alpha= | -1.8835 | deg
|  |  |  | @ Cl=0.1, Cd= | 0.0046072
|  |  |  | @ Cl=0.4, Cd= | 0.0049787
|  |  |  | @ Cl=0.6, Cd= | 0.0067418
alpha (deg) | Cl | Cd | Cm | Cl/Cd
-17.5 | -0.6258 | 0.20043 | 0.0224 | -3.1223
-17 | -0.6155 | 0.19272 | 0.0188 | -3.1938
-16.5 | -0.6009 | 0.18663 | 0.0156 | -3.2197
-16 | -0.5879 | 0.17986 | 0.0124 | -3.2687
-15 | -0.8086 | 0.10099 | -0.0182 | -8.0067
-14.5 | -0.9346 | 0.06596 | -0.0378 | -14.1692
-14 | -0.9912 | 0.04617 | -0.0533 | -21.4685
-13.5 | -1.0229 | 0.03552 | -0.0599 | -28.7979
-13 | -1.0374 | 0.02968 | -0.0603 | -34.9528
-12.5 | -1.0482 | 0.02615 | -0.055 | -40.0841
-12 | -1.0326 | 0.02324 | -0.0515 | -44.432
-11.5 | -1.0071 | 0.02079 | -0.0485 | -48.4416
-11 | -0.976 | 0.01876 | -0.0457 | -52.0256
-10.5 | -0.9416 | 0.01712 | -0.043 | -55
-10 | -0.8839 | 0.01577 | -0.0447 | -56.0495
-9.5 | -0.8239 | 0.01388 | -0.0471 | -59.3588
-9 | -0.761 | 0.01222 | -0.0498 | -62.275
-8.5 | -0.7068 | 0.01128 | -0.05 | -62.6596
-8 | -0.6578 | 0.01056 | -0.0489 | -62.2917
-7.5 | -0.608 | 0.00995 | -0.0479 | -61.1055
-7 | -0.5567 | 0.00939 | -0.0471 | -59.2865
-6.5 | -0.5038 | 0.00892 | -0.0466 | -56.4798
-6 | -0.4506 | 0.00838 | -0.0462 | -53.7709
-5.5 | -0.3972 | 0.00785 | -0.0458 | -50.5987
-5 | -0.3426 | 0.00753 | -0.0457 | -45.498
-4.5 | -0.2875 | 0.00726 | -0.0455 | -39.6006
-4 | -0.2321 | 0.007 | -0.0455 | -33.1571
-3 | -0.1221 | 0.00631 | -0.0454 | -19.3502
-2.5 | -0.0669 | 0.00589 | -0.0454 | -11.3582
-2 | -0.0128 | 0.00531 | -0.0454 | -2.4105
-1 | 0.0971 | 0.00461 | -0.0453 | 21.0629
0 | 0.2101 | 0.0045 | -0.0455 | 46.6889
0.5 | 0.2669 | 0.00454 | -0.0456 | 58.7885
1 | 0.3234 | 0.00462 | -0.0457 | 70
1.5 | 0.3792 | 0.00479 | -0.0456 | 79.1649
2 | 0.4321 | 0.00527 | -0.0452 | 81.9924
2.5 | 0.4856 | 0.00568 | -0.0448 | 85.493
3 | 0.5366 | 0.00635 | -0.0442 | 84.5039
3.5 | 0.5905 | 0.0067 | -0.044 | 88.1343
4 | 0.6451 | 0.00694 | -0.0438 | 92.9539
4.5 | 0.6992 | 0.00721 | -0.0436 | 96.9764
5 | 0.753 | 0.00745 | -0.0433 | 101.0738
5.5 | 0.8021 | 0.0081 | -0.0423 | 99.0247
6 | 0.8506 | 0.00861 | -0.0412 | 98.7921
6.5 | 0.9086 | 0.00897 | -0.042 | 101.2932
7 | 0.9581 | 0.00967 | -0.0411 | 99.0796
7.5 | 1.007 | 0.01038 | -0.0402 | 97.0135
8 | 1.0564 | 0.01101 | -0.0393 | 95.9491
8.5 | 1.1049 | 0.0117 | -0.0383 | 94.4359
9 | 1.153 | 0.01235 | -0.0373 | 93.3603
9.5 | 1.1988 | 0.01319 | -0.0359 | 90.887
10 | 1.2453 | 0.01387 | -0.0347 | 89.7837
10.5 | 1.2892 | 0.0147 | -0.0332 | 87.7007
11 | 1.329 | 0.01578 | -0.031 | 84.2205
11.5 | 1.3705 | 0.01658 | -0.0292 | 82.6598
12 | 1.4082 | 0.01752 | -0.0268 | 80.3767
12.5 | 1.4341 | 0.01875 | -0.0225 | 76.4853
13 | 1.4526 | 0.02025 | -0.0174 | 71.7333
13.5 | 1.4775 | 0.02153 | -0.0138 | 68.6252
14 | 1.4991 | 0.02312 | -0.0103 | 64.84
14.5 | 1.5173 | 0.02511 | -0.007 | 60.4261
15 | 1.5319 | 0.02756 | -0.0041 | 55.5842
15.5 | 1.5343 | 0.03126 | -0.0012 | 49.0819
16 | 1.53 | 0.03601 | 0.0008 | 42.4882
16.5 | 1.5333 | 0.04048 | 0.0016 | 37.878
17 | 1.5336 | 0.04567 | 0.0016 | 33.58
17.5 | 1.5221 | 0.05286 | 0.0002 | 28.7949
18 | 1.5059 | 0.0616 | -0.0027 | 24.4464
18.5 | 1.4838 | 0.07224 | -0.0075 | 20.5399
19 | 1.4412 | 0.08743 | -0.0154 | 16.484
19.5 | 1.3732 | 0.10898 | -0.0276 | 12.6005
20 | 1.3088 | 0.13099 | -0.0407 | 9.9916

## 51. Re 2M Mach 0.10 (1)
BIGFOIL.COM POLAR EXPORT
hq1511
HQ 1.5/11 |  |  |  | Cl Max: | 1.218 | at alpha= | 10.5 | deg
JavaFoil+Calcfoil stall+Eppler ext transition |  |  |  | L/D Max: | 141.161 | at alpha= | 8.5 | deg
Re: | 2000000 |  |  | Cd Min: | 0.00522 | at alpha= | -0.5 | deg
Mach: | 0.1 |  |  | Cl=0 at alpha= | -1.9068 | deg
|  |  |  | @ Cl=0.1, Cd= | 0.0053193
|  |  |  | @ Cl=0.4, Cd= | 0.007755
|  |  |  | @ Cl=0.6, Cd= | 0.007308
alpha (deg) | Cl | Cd | Cm | Cl/Cd
-15 | -0.513 | 0.10582 | -0.017 | -4.852
-14.5 | -0.532 | 0.09974 | -0.017 | -5.329
-14 | -0.548 | 0.09375 | -0.017 | -5.849
-13.5 | -0.564 | 0.08804 | -0.018 | -6.404
-13 | -0.578 | 0.08198 | -0.019 | -7.045
-12.5 | -0.589 | 0.07599 | -0.02 | -7.757
-12 | -0.599 | 0.06997 | -0.021 | -8.561
-11.5 | -0.614 | 0.05858 | -0.024 | -10.477
-11 | -0.654 | 0.0335 | -0.029 | -19.508
-10.5 | -0.686 | 0.01913 | -0.032 | -35.87
-10 | -0.694 | 0.01472 | -0.033 | -47.148
-9.5 | -0.694 | 0.01257 | -0.035 | -55.192
-9 | -0.68 | 0.01159 | -0.036 | -58.661
-8.5 | -0.658 | 0.01093 | -0.036 | -60.185
-8 | -0.628 | 0.00914 | -0.037 | -68.708
-7.5 | -0.593 | 0.00883 | -0.037 | -67.114
-7 | -0.553 | 0.00898 | -0.038 | -61.616
-6.5 | -0.509 | 0.00867 | -0.038 | -58.7
-6 | -0.462 | 0.00839 | -0.039 | -54.992
-5.5 | -0.411 | 0.00814 | -0.039 | -50.489
-5 | -0.358 | 0.00791 | -0.039 | -45.27
-4.5 | -0.303 | 0.00825 | -0.04 | -36.744
-4 | -0.246 | 0.00798 | -0.04 | -30.895
-3.5 | -0.189 | 0.00744 | -0.041 | -25.347
-3 | -0.13 | 0.00647 | -0.041 | -20.093
-2.5 | -0.071 | 0.0064 | -0.042 | -11.065
-2 | -0.011 | 0.00633 | -0.042 | -1.799
-1.5 | 0.048 | 0.00538 | -0.043 | 8.957
-1 | 0.108 | 0.00531 | -0.043 | 20.303
-0.5 | 0.167 | 0.00522 | -0.044 | 32.064
0 | 0.227 | 0.00548 | -0.044 | 41.415
0.5 | 0.287 | 0.00616 | -0.044 | 46.552
1 | 0.346 | 0.00663 | -0.045 | 52.215
1.5 | 0.406 | 0.00788 | -0.045 | 51.49
2 | 0.465 | 0.00779 | -0.046 | 59.696
2.5 | 0.524 | 0.00766 | -0.046 | 68.422
3 | 0.583 | 0.00738 | -0.047 | 79.025
3.5 | 0.642 | 0.00713 | -0.047 | 90.104
4 | 0.7 | 0.0069 | -0.047 | 101.43
4.5 | 0.757 | 0.0067 | -0.048 | 112.947
5 | 0.813 | 0.00655 | -0.048 | 124.25
5.5 | 0.868 | 0.00719 | -0.049 | 120.816
6 | 0.922 | 0.00784 | -0.049 | 117.588
6.5 | 0.972 | 0.0079 | -0.05 | 122.999
7 | 1.02 | 0.00795 | -0.05 | 128.245
7.5 | 1.064 | 0.00799 | -0.05 | 133.158
8 | 1.105 | 0.00805 | -0.051 | 137.195
8.5 | 1.142 | 0.00809 | -0.051 | 141.161
9 | 1.168 | 0.01308 | -0.051 | 89.306
9.5 | 1.189 | 0.01454 | -0.051 | 81.719
10 | 1.206 | 0.01554 | -0.052 | 77.636
10.5 | 1.218 | 0.01668 | -0.052 | 73.007
11 | 1.217 | 0.01825 | -0.052 | 66.706
11.5 | 1.202 | 0.02024 | -0.051 | 59.408
12 | 1.179 | 0.02287 | -0.051 | 51.55
12.5 | 1.142 | 0.02731 | -0.05 | 41.83
13 | 1.085 | 0.037 | -0.049 | 29.331
13.5 | 0.976 | 0.07184 | -0.04 | 13.584
14 | 0.919 | 0.0919 | -0.034 | 9.998
14.5 | 0.879 | 0.10228 | -0.032 | 8.598
15 | 0.841 | 0.11114 | -0.03 | 7.564
15.5 | 0.803 | 0.11965 | -0.029 | 6.71

## 52. Re 2M Mach 0.10 (2)
BIGFOIL.COM POLAR EXPORT
hq1511
HQ 1.5/11 |  |  |  | Cl Max: | 1.518 | at alpha= | 15 | deg
XFOIL ncrit=9 |  |  |  | L/D Max: | 101.257 | at alpha= | 5 | deg
Re: | 2000000 |  |  | Cd Min: | 0.19341 | at alpha= | -17 | deg
Mach: | 0.1 |  |  | Cl=0 at alpha= | -1.8828 | deg
|  |  |  | @ Cl=0.1, Cd= | 0.0046158
|  |  |  | @ Cl=0.4, Cd= | 0.0049832
|  |  |  | @ Cl=0.6, Cd= | 0.0067563
alpha (deg) | Cl | Cd | Cm | Cl/Cd
-17 | -0.616 | 0.19341 | 0.019 | -3.1849
-16.5 | -0.6011 | 0.18732 | 0.0158 | -3.2089
-16 | -0.5877 | 0.18057 | 0.0126 | -3.2547
-14.5 | -0.7913 | 0.0978 | -0.0201 | -8.091
-14 | -0.9074 | 0.06468 | -0.0388 | -14.0291
-13.5 | -0.9651 | 0.04458 | -0.055 | -21.6487
-13 | -0.9915 | 0.03494 | -0.0608 | -28.3772
-12.5 | -1.0107 | 0.02911 | -0.0603 | -34.72
-12 | -1.0169 | 0.02562 | -0.0548 | -39.6916
-11.5 | -1.0005 | 0.02251 | -0.0512 | -44.4469
-11 | -0.9743 | 0.01998 | -0.0479 | -48.7638
-10.5 | -0.9427 | 0.01797 | -0.0448 | -52.4597
-10 | -0.8893 | 0.01627 | -0.0457 | -54.6589
-9.5 | -0.8257 | 0.01519 | -0.0481 | -54.3581
-9 | -0.7654 | 0.01254 | -0.0507 | -61.0367
-8.5 | -0.7112 | 0.01148 | -0.0509 | -61.9512
-8 | -0.6621 | 0.01072 | -0.0496 | -61.7631
-7.5 | -0.612 | 0.01006 | -0.0485 | -60.835
-7 | -0.5604 | 0.00948 | -0.0476 | -59.1139
-6.5 | -0.5071 | 0.00898 | -0.0471 | -56.4699
-6 | -0.4535 | 0.00844 | -0.0466 | -53.7322
-5.5 | -0.3998 | 0.00789 | -0.0462 | -50.6717
-5 | -0.3448 | 0.00756 | -0.046 | -45.6085
-4.5 | -0.2894 | 0.00729 | -0.0459 | -39.6982
-4 | -0.2336 | 0.00703 | -0.0458 | -33.229
-3.5 | -0.1779 | 0.00678 | -0.0457 | -26.2389
-3 | -0.1227 | 0.00636 | -0.0456 | -19.2925
-2.5 | -0.0674 | 0.00592 | -0.0457 | -11.3851
-2 | -0.0128 | 0.00535 | -0.0456 | -2.3925
-1.5 | 0.0418 | 0.00489 | -0.0456 | 8.5481
-1 | 0.0976 | 0.00462 | -0.0455 | 21.1255
-0.5 | 0.1542 | 0.00452 | -0.0456 | 34.115
0 | 0.2113 | 0.0045 | -0.0457 | 46.9556
0.5 | 0.2684 | 0.00455 | -0.0458 | 58.989
1 | 0.3252 | 0.00464 | -0.0459 | 70.0862
1.5 | 0.3812 | 0.00481 | -0.0458 | 79.2516
2 | 0.4344 | 0.0053 | -0.0453 | 81.9623
2.5 | 0.4882 | 0.00571 | -0.045 | 85.4991
3 | 0.5395 | 0.00638 | -0.0443 | 84.5611
3.5 | 0.5937 | 0.00673 | -0.0441 | 88.2169
4 | 0.6488 | 0.00696 | -0.0439 | 93.2184
4.5 | 0.7032 | 0.00724 | -0.0437 | 97.1271
5 | 0.7574 | 0.00748 | -0.0434 | 101.2567
5.5 | 0.8065 | 0.00816 | -0.0423 | 98.8358
6 | 0.8555 | 0.00868 | -0.0411 | 98.5599
6.5 | 0.9136 | 0.00906 | -0.0418 | 100.8389
7 | 0.9632 | 0.00977 | -0.0409 | 98.5875
7.5 | 1.0125 | 0.01049 | -0.0398 | 96.5205
8 | 1.0622 | 0.01113 | -0.0389 | 95.4358
8.5 | 1.1113 | 0.0118 | -0.0378 | 94.178
9 | 1.1591 | 0.01252 | -0.0366 | 92.5799
9.5 | 1.2055 | 0.01334 | -0.0352 | 90.3673
10 | 1.2519 | 0.01406 | -0.0338 | 89.0398
10.5 | 1.2943 | 0.01506 | -0.0318 | 85.9429
11 | 1.3354 | 0.01603 | -0.0297 | 83.3063
11.5 | 1.3758 | 0.01691 | -0.0275 | 81.3601
12 | 1.4105 | 0.01796 | -0.0245 | 78.5356
12.5 | 1.4267 | 0.0196 | -0.0186 | 72.7908
13 | 1.4518 | 0.02086 | -0.0145 | 69.5973
13.5 | 1.4746 | 0.02238 | -0.0108 | 65.8892
14 | 1.4947 | 0.02422 | -0.0073 | 61.7135
14.5 | 1.5102 | 0.02657 | -0.0041 | 56.8385
15 | 1.518 | 0.02979 | -0.0011 | 50.9567
15.5 | 1.5081 | 0.03494 | 0.0016 | 43.1626
16 | 1.5131 | 0.03925 | 0.0026 | 38.5503
16.5 | 1.5103 | 0.04478 | 0.0027 | 33.7271
17 | 1.5037 | 0.05136 | 0.0017 | 29.2776
17.5 | 1.4825 | 0.06073 | -0.0015 | 24.4113
18 | 1.4563 | 0.07211 | -0.0066 | 20.1955
18.5 | 1.4207 | 0.08614 | -0.014 | 16.4929
19 | 1.3618 | 0.1058 | -0.0251 | 12.8715
19.5 | 1.2903 | 0.12914 | -0.039 | 9.9915
20 | 1.2375 | 0.14968 | -0.0518 | 8.2676

## 53. Re 2M Mach 0.25 (1)
BIGFOIL.COM POLAR EXPORT
hq1511
HQ 1.5/11 |  |  |  | Cl Max: | 1.174 | at alpha= | 10 | deg
JavaFoil+Calcfoil stall+Eppler ext transition |  |  |  | L/D Max: | 133.758 | at alpha= | 8 | deg
Re: | 2000000 |  |  | Cd Min: | 0.00527 | at alpha= | -0.5 | deg
Mach: | 0.25 |  |  | Cl=0 at alpha= | -1.9016 | deg
|  |  |  | @ Cl=0.1, Cd= | 0.0053442
|  |  |  | @ Cl=0.4, Cd= | 0.0076405
|  |  |  | @ Cl=0.6, Cd= | 0.13379
alpha (deg) | Cl | Cd | Cm | Cl/Cd
-14 | -0.275 | 0.10087 | -0.017 | -2.725
-13.5 | -0.326 | 0.09451 | -0.017 | -3.45
-13 | -0.372 | 0.08873 | -0.018 | -4.194
-12.5 | -0.414 | 0.08272 | -0.018 | -5.001
-12 | -0.451 | 0.07674 | -0.019 | -5.872
-11.5 | -0.482 | 0.07119 | -0.02 | -6.772
-11 | -0.508 | 0.06581 | -0.021 | -7.718
-10.5 | -0.536 | 0.05454 | -0.024 | -9.821
-10 | -0.576 | 0.03449 | -0.03 | -16.699
-9.5 | -0.629 | 0.01595 | -0.034 | -39.42
-9 | -0.641 | 0.01282 | -0.036 | -50.022
-8.5 | -0.637 | 0.01155 | -0.037 | -55.213
-8 | -0.619 | 0.01094 | -0.038 | -56.586
-7.5 | -0.591 | 0.00917 | -0.038 | -64.479
-7 | -0.556 | 0.00884 | -0.039 | -62.971
-6.5 | -0.515 | 0.00895 | -0.039 | -57.584
-6 | -0.47 | 0.00856 | -0.04 | -54.86
-5.5 | -0.42 | 0.00828 | -0.04 | -50.693
-5 | -0.366 | 0.00803 | -0.041 | -45.615
-4.5 | -0.311 | 0.00831 | -0.041 | -37.357
-4 | -0.253 | 0.00809 | -0.041 | -31.245
-3.5 | -0.194 | 0.00756 | -0.042 | -25.619
-3 | -0.134 | 0.00724 | -0.042 | -18.45
-2.5 | -0.073 | 0.00646 | -0.043 | -11.253
-2 | -0.012 | 0.0064 | -0.043 | -1.83
-1.5 | 0.049 | 0.00541 | -0.044 | 9.147
-1 | 0.111 | 0.00533 | -0.044 | 20.804
-0.5 | 0.172 | 0.00527 | -0.045 | 32.634
0 | 0.233 | 0.00553 | -0.045 | 42.175
0.5 | 0.295 | 0.00626 | -0.046 | 47.02
1 | 0.356 | 0.00671 | -0.046 | 53.015
1.5 | 0.417 | 0.008 | -0.047 | 52.12
2 | 0.478 | 0.00791 | -0.047 | 60.389
2.5 | 0.539 | 0.00774 | -0.047 | 69.562
3 | 0.599 | 0.00747 | -0.048 | 80.197
3.5 | 0.66 | 0.00722 | -0.048 | 91.421
4 | 0.719 | 0.00699 | -0.049 | 102.858
4.5 | 0.777 | 0.00679 | -0.049 | 114.458
5 | 0.835 | 0.00664 | -0.05 | 125.788
5.5 | 0.89 | 0.00747 | -0.05 | 119.205
6 | 0.945 | 0.00803 | -0.05 | 117.583
6.5 | 0.994 | 0.0082 | -0.051 | 121.283
7 | 1.041 | 0.0082 | -0.051 | 126.953
7.5 | 1.082 | 0.00826 | -0.052 | 131.107
8 | 1.119 | 0.00837 | -0.052 | 133.758
8.5 | 1.142 | 0.01405 | -0.052 | 81.304
9 | 1.161 | 0.0147 | -0.052 | 78.991
9.5 | 1.173 | 0.01583 | -0.053 | 74.077
10 | 1.174 | 0.01718 | -0.053 | 68.35
10.5 | 1.16 | 0.01922 | -0.052 | 60.353
11 | 1.135 | 0.02194 | -0.052 | 51.75
11.5 | 1.07 | 0.02882 | -0.05 | 37.132
12 | 0.904 | 0.07493 | -0.035 | 12.061
12.5 | 0.84 | 0.08795 | -0.029 | 9.551
13 | 0.778 | 0.09612 | -0.025 | 8.094
13.5 | 0.712 | 0.10429 | -0.024 | 6.823
14 | 0.639 | 0.11357 | -0.025 | 5.623
14.5 | 0.559 | 0.12396 | -0.025 | 4.513
15 | 0.475 | 0.13379 | -0.025 | 3.551

## 54. Re 2M Mach 0.25 (2)
BIGFOIL.COM POLAR EXPORT
hq1511
HQ 1.5/11 |  |  |  | Cl Max: | 1.4282 | at alpha= | 14 | deg
XFOIL ncrit=9 |  |  |  | L/D Max: | 101.323 | at alpha= | 5 | deg
Re: | 2000000 |  |  | Cd Min: | 0.18027 | at alpha= | 19 | deg
Mach: | 0.25 |  |  | Cl=0 at alpha= | -1.8839 | deg
|  |  |  | @ Cl=0.1, Cd= | 0.0046726
|  |  |  | @ Cl=0.4, Cd= | 0.0050275
|  |  |  | @ Cl=0.6, Cd= | 0.0067965
alpha (deg) | Cl | Cd | Cm | Cl/Cd
-15.5 | -0.4543 | 0.15908 | 0.0087 | -2.8558
-15 | -0.4515 | 0.15142 | 0.0041 | -2.9818
-14.5 | -0.4426 | 0.14613 | 0.0002 | -3.0288
-14 | -0.4376 | 0.14153 | -0.0037 | -3.0919
-13.5 | -0.5907 | 0.12843 | -0.0073 | -4.5994
-13 | -0.6402 | 0.10814 | -0.0159 | -5.9201
-12.5 | -0.7242 | 0.08352 | -0.0293 | -8.671
-12 | -0.7941 | 0.06008 | -0.0428 | -13.2174
-11.5 | -0.8361 | 0.042 | -0.0587 | -19.9071
-11 | -0.8709 | 0.03271 | -0.0633 | -26.6249
-10.5 | -0.8978 | 0.02736 | -0.0578 | -32.8143
-10 | -0.8958 | 0.02261 | -0.0526 | -39.6196
-9.5 | -0.8495 | 0.01865 | -0.0534 | -45.5496
-9 | -0.7825 | 0.01602 | -0.0565 | -48.8452
-8.5 | -0.7333 | 0.01295 | -0.056 | -56.6255
-8 | -0.6851 | 0.01176 | -0.0539 | -58.2568
-7 | -0.5808 | 0.01 | -0.0509 | -58.08
-6.5 | -0.5258 | 0.00934 | -0.0499 | -56.2955
-6 | -0.4699 | 0.00876 | -0.0491 | -53.6416
-5.5 | -0.414 | 0.0082 | -0.0484 | -50.4878
-5 | -0.3575 | 0.00773 | -0.0479 | -46.2484
-4.5 | -0.2998 | 0.00743 | -0.0476 | -40.3499
-4 | -0.2419 | 0.00716 | -0.0474 | -33.7849
-3.5 | -0.1841 | 0.00687 | -0.0472 | -26.7977
-3 | -0.1265 | 0.00653 | -0.0471 | -19.3721
-2.5 | -0.07 | 0.00599 | -0.047 | -11.6861
-2 | -0.013 | 0.00554 | -0.047 | -2.3466
-1.5 | 0.043 | 0.00497 | -0.0468 | 8.6519
-1 | 0.1005 | 0.00467 | -0.0468 | 21.5203
-0.5 | 0.159 | 0.00456 | -0.0468 | 34.8684
0 | 0.2176 | 0.00454 | -0.0469 | 47.9295
0.5 | 0.2765 | 0.00461 | -0.0469 | 59.9783
1 | 0.335 | 0.00472 | -0.0469 | 70.9746
1.5 | 0.3921 | 0.00496 | -0.0467 | 79.0524
2 | 0.4471 | 0.00543 | -0.0462 | 82.3389
2.5 | 0.5019 | 0.00592 | -0.0457 | 84.7804
3 | 0.5553 | 0.00656 | -0.045 | 84.6494
3.5 | 0.612 | 0.00686 | -0.0447 | 89.2128
4 | 0.669 | 0.0071 | -0.0444 | 94.2254
4.5 | 0.7256 | 0.00737 | -0.0441 | 98.4532
5 | 0.7812 | 0.00771 | -0.0435 | 101.323
5.5 | 0.8312 | 0.00849 | -0.0421 | 97.9034
6 | 0.8827 | 0.00901 | -0.0407 | 97.9689
6.5 | 0.9352 | 0.00942 | -0.0394 | 99.2781
7 | 0.9922 | 0.01024 | -0.0394 | 96.8945
7.5 | 1.0439 | 0.01096 | -0.0379 | 95.2464
8 | 1.0944 | 0.01175 | -0.0363 | 93.1404
8.5 | 1.1449 | 0.01249 | -0.0347 | 91.6653
9 | 1.1921 | 0.01346 | -0.0325 | 88.5661
9.5 | 1.2397 | 0.01433 | -0.0303 | 86.5108
10 | 1.2801 | 0.01564 | -0.0271 | 81.8478
10.5 | 1.3213 | 0.01672 | -0.024 | 79.0251
11 | 1.3556 | 0.01786 | -0.0197 | 75.9015
11.5 | 1.3763 | 0.01945 | -0.0138 | 70.7609
12 | 1.3906 | 0.02161 | -0.0079 | 64.3498
12.5 | 1.4087 | 0.02382 | -0.0033 | 59.1394
13 | 1.4195 | 0.02683 | 0.0008 | 52.9072
13.5 | 1.4277 | 0.0304 | 0.004 | 46.9638
14 | 1.4282 | 0.03509 | 0.0063 | 40.7011
14.5 | 1.4115 | 0.04206 | 0.007 | 33.5592
15 | 1.3811 | 0.05166 | 0.005 | 26.7344
15.5 | 1.3582 | 0.06191 | 0.001 | 21.9383
16 | 1.3232 | 0.07547 | -0.0061 | 17.5328
16.5 | 1.2811 | 0.09153 | -0.0153 | 13.9965
17 | 1.2267 | 0.11073 | -0.0266 | 11.0783
17.5 | 1.1789 | 0.12939 | -0.038 | 9.1112
18 | 1.1466 | 0.14592 | -0.0481 | 7.8577
18.5 | 1.1135 | 0.16341 | -0.059 | 6.8141
19 | 1.0869 | 0.18027 | -0.0697 | 6.0293

## 55. Re 2M Mach 0.50 (1)
BIGFOIL.COM POLAR EXPORT
hq1511
HQ 1.5/11 |  |  |  | Cl Max: | 1.22 | at alpha= | 20 | deg
JavaFoil+Calcfoil stall+Eppler ext transition |  |  |  | L/D Max: | 119.6 | at alpha= | 4.5 | deg
Re: | 2000000 |  |  | Cd Min: | 0.00524 | at alpha= | -0.5 | deg
Mach: | 0.5 |  |  | Cl=0 at alpha= | -1.9044 | deg
|  |  |  | @ Cl=0.1, Cd= | 0.0058744
|  |  |  | @ Cl=0.4, Cd= | 0.0085187
|  |  |  | @ Cl=0.6, Cd= | 0.0083818
alpha (deg) | Cl | Cd | Cm | Cl/Cd
-20 | -0.947 | 0.17684 | -0.017 | -5.356
-19.5 | -0.922 | 0.19751 | -0.017 | -4.667
-19 | -0.897 | 0.16591 | -0.018 | -5.406
-18.5 | -0.872 | 0.16282 | -0.018 | -5.354
-18 | -0.848 | 0.15896 | -0.019 | -5.336
-17.5 | -0.82 | 0.15259 | -0.018 | -5.377
-17 | -0.794 | 0.14666 | -0.018 | -5.416
-16.5 | -0.769 | 0.14259 | -0.018 | -5.392
-16 | -0.744 | 0.13513 | -0.018 | -5.502
-15.5 | -0.718 | 0.13085 | -0.018 | -5.489
-15 | -0.693 | 0.12953 | -0.019 | -5.349
-14.5 | -0.666 | 0.12225 | -0.018 | -5.444
-14 | -0.64 | 0.11742 | -0.018 | -5.448
-13.5 | -0.614 | 0.11574 | -0.018 | -5.306
-13 | -0.588 | 0.1124 | -0.019 | -5.235
-12.5 | -0.562 | 0.10831 | -0.019 | -5.193
-12 | -0.536 | 0.10221 | -0.018 | -5.241
-11.5 | -0.51 | 0.09793 | -0.018 | -5.207
-11 | -0.484 | 0.09476 | -0.019 | -5.107
-10.5 | -0.458 | 0.08969 | -0.019 | -5.105
-10 | -0.431 | 0.07526 | -0.018 | -5.73
-9.5 | -0.405 | 0.06688 | -0.019 | -6.059
-9 | -0.379 | 0.06041 | -0.019 | -6.276
-8.5 | -0.352 | 0.06433 | -0.018 | -5.476
-8 | -0.327 | 0.05785 | -0.02 | -5.646
-7.5 | -0.303 | 0.04841 | -0.024 | -6.254
-7 | -0.331 | 0.01276 | -0.042 | -25.923
-6.5 | -0.383 | 0.01118 | -0.044 | -34.25
-6 | -0.464 | 0.01046 | -0.044 | -44.325
-5.5 | -0.441 | 0.00882 | -0.045 | -50.036
-5 | -0.396 | 0.00883 | -0.045 | -44.911
-4.5 | -0.341 | 0.00838 | -0.046 | -40.7
-4 | -0.28 | 0.00805 | -0.046 | -34.791
-3.5 | -0.216 | 0.00776 | -0.047 | -27.788
-3 | -0.149 | 0.00775 | -0.047 | -19.222
-2.5 | -0.081 | 0.00667 | -0.048 | -12.176
-2 | -0.013 | 0.00657 | -0.048 | -1.991
-1.5 | 0.055 | 0.00652 | -0.049 | 8.484
-1 | 0.124 | 0.00553 | -0.049 | 22.38
-0.5 | 0.192 | 0.00524 | -0.05 | 36.722
0 | 0.261 | 0.00615 | -0.051 | 42.398
0.5 | 0.329 | 0.00755 | -0.051 | 43.555
1 | 0.397 | 0.00852 | -0.052 | 46.671
1.5 | 0.466 | 0.00849 | -0.052 | 54.843
2 | 0.534 | 0.00844 | -0.053 | 63.261
2.5 | 0.602 | 0.00838 | -0.053 | 71.766
3 | 0.669 | 0.0079 | -0.054 | 84.657
3.5 | 0.736 | 0.00764 | -0.054 | 96.328
4 | 0.801 | 0.00741 | -0.055 | 108.059
4.5 | 0.864 | 0.00723 | -0.055 | 119.6
5 | 0.925 | 0.00824 | -0.055 | 112.174
5.5 | 0.981 | 0.00908 | -0.056 | 108.09
6 | 1.032 | 0.00933 | -0.056 | 110.545
6.5 | 1.058 | 0.01389 | -0.056 | 76.169
7 | 1.066 | 0.01507 | -0.057 | 70.724
7.5 | 1.023 | 0.0169 | -0.057 | 60.523
8 | 0.571 | 0.04391 | -0.043 | 12.996
8.5 | 0.664 | 0.02421 | -0.054 | 27.436
9 | 0.598 | 0.06517 | -0.026 | 9.176
9.5 | 0.625 | 0.07855 | -0.025 | 7.957
10 | 0.653 | 0.08581 | -0.026 | 7.612
10.5 | 0.681 | 0.08846 | -0.027 | 7.696
11 | 0.709 | 0.09621 | -0.029 | 7.374
11.5 | 0.737 | 0.10029 | -0.029 | 7.348
12 | 0.765 | 0.10394 | -0.029 | 7.356
12.5 | 0.795 | 0.11091 | -0.032 | 7.167
13 | 0.821 | 0.11167 | -0.031 | 7.356
13.5 | 0.85 | 0.1167 | -0.032 | 7.281
14 | 0.88 | 0.12315 | -0.034 | 7.147
14.5 | 0.907 | 0.12718 | -0.034 | 7.131
15 | 0.935 | 0.13019 | -0.034 | 7.18
15.5 | 0.964 | 0.13547 | -0.035 | 7.112
16 | 0.995 | 0.14422 | -0.038 | 6.899
16.5 | 1.021 | 0.14696 | -0.037 | 6.945
17 | 1.049 | 0.15 | -0.037 | 6.991
17.5 | 1.077 | 0.15526 | -0.038 | 6.938
18 | 1.109 | 0.16267 | -0.04 | 6.818
18.5 | 1.135 | 0.16351 | -0.04 | 6.942
19 | 1.163 | 0.17026 | -0.04 | 6.829
19.5 | 1.191 | 0.17376 | -0.04 | 6.854
20 | 1.22 | 0.17996 | -0.041 | 6.78

## 56. Re 2M Mach 0.50 (2)
BIGFOIL.COM POLAR EXPORT
hq1511
HQ 1.5/11 |  |  |  | Cl Max: | 1.207 | at alpha= | 9 | deg
XFOIL ncrit=9 |  |  |  | L/D Max: | 101.906 | at alpha= | 4.5 | deg
Re: | 2000000 |  |  | Cd Min: | 0.26541 | at alpha= | -20 | deg
Mach: | 0.5 |  |  | Cl=0 at alpha= | -1.8803 | deg
|  |  |  | @ Cl=0.1, Cd= | 0.0050349
|  |  |  | @ Cl=0.4, Cd= | 0.0053665
|  |  |  | @ Cl=0.6, Cd= | 0.0070205
alpha (deg) | Cl | Cd | Cm | Cl/Cd
-20 | -0.7736 | 0.26541 | 0.0548 | -2.9147
-19.5 | -0.752 | 0.25689 | 0.0497 | -2.9273
-19 | -0.7309 | 0.24814 | 0.0447 | -2.9455
-18.5 | -0.7098 | 0.23977 | 0.0398 | -2.9603
-18 | -0.6889 | 0.23128 | 0.0351 | -2.9786
-17.5 | -0.6682 | 0.22288 | 0.0306 | -2.998
-17 | -0.6486 | 0.21518 | 0.0265 | -3.0142
-16.5 | -0.6281 | 0.20761 | 0.0223 | -3.0254
-16 | -0.6081 | 0.19958 | 0.018 | -3.0469
-15.5 | -0.59 | 0.18987 | 0.0131 | -3.1074
-15 | -0.5723 | 0.18123 | 0.009 | -3.1579
-14.5 | -0.5564 | 0.17324 | 0.0054 | -3.2117
-14 | -0.5394 | 0.16565 | 0.0018 | -3.2563
-13.5 | -0.523 | 0.15794 | -0.0017 | -3.3114
-13 | -0.5098 | 0.14948 | -0.0053 | -3.4105
-12.5 | -0.5035 | 0.13904 | -0.0092 | -3.6213
-12 | -0.4961 | 0.13001 | -0.0128 | -3.8159
-11.5 | -0.4932 | 0.12029 | -0.0166 | -4.1001
-11 | -0.4945 | 0.11017 | -0.0206 | -4.4885
-10.5 | -0.5 | 0.09976 | -0.0252 | -5.012
-10 | -0.511 | 0.08885 | -0.0305 | -5.7513
-9.5 | -0.5269 | 0.07754 | -0.0366 | -6.7952
-9 | -0.547 | 0.06571 | -0.0441 | -8.3245
-8.5 | -0.5686 | 0.05089 | -0.0565 | -11.1731
-8 | -0.5866 | 0.03512 | -0.0776 | -16.7027
-7.5 | -0.6183 | 0.02605 | -0.0777 | -23.7351
-7 | -0.6292 | 0.01821 | -0.072 | -34.5524
-6.5 | -0.5997 | 0.01294 | -0.0666 | -46.3447
-6 | -0.5448 | 0.01056 | -0.0625 | -51.5909
-5.5 | -0.4808 | 0.00937 | -0.0596 | -51.3127
-5 | -0.4144 | 0.00862 | -0.0575 | -48.0742
-4.5 | -0.3478 | 0.00803 | -0.056 | -43.3126
-4 | -0.2801 | 0.00766 | -0.055 | -36.5666
-3.5 | -0.2128 | 0.00734 | -0.0542 | -28.9918
-3 | -0.1459 | 0.00701 | -0.0536 | -20.8131
-2.5 | -0.0796 | 0.00662 | -0.0532 | -12.0242
-2 | -0.0151 | 0.00604 | -0.0528 | -2.5
-1.5 | 0.048 | 0.00533 | -0.0525 | 9.0056
-1 | 0.1132 | 0.00496 | -0.0522 | 22.8226
-0.5 | 0.179 | 0.00479 | -0.052 | 37.3695
0 | 0.2455 | 0.00476 | -0.0519 | 51.5756
0.5 | 0.3116 | 0.00489 | -0.0517 | 63.7219
1.5 | 0.4396 | 0.00558 | -0.0506 | 78.7814
2 | 0.5016 | 0.00611 | -0.0497 | 82.0949
2.5 | 0.5613 | 0.00683 | -0.0483 | 82.1816
3 | 0.6263 | 0.00715 | -0.0476 | 87.5944
3.5 | 0.6923 | 0.00742 | -0.0468 | 93.3019
4 | 0.7586 | 0.00769 | -0.0458 | 98.6476
4.5 | 0.8234 | 0.00808 | -0.0444 | 101.9059
5 | 0.879 | 0.00906 | -0.0416 | 97.0199
5.5 | 0.9383 | 0.0098 | -0.0388 | 95.7449
6.5 | 1.0485 | 0.01151 | -0.0311 | 91.0947
7 | 1.1118 | 0.01237 | -0.0281 | 89.8787
7.5 | 1.1599 | 0.01376 | -0.0225 | 84.2951
8 | 1.1929 | 0.01541 | -0.0146 | 77.4108
8.5 | 1.2058 | 0.01801 | -0.0052 | 66.9517
9 | 1.207 | 0.02189 | 0.0031 | 55.1393
9.5 | 1.1961 | 0.02741 | 0.0092 | 43.6374
10 | 1.1742 | 0.03474 | 0.0121 | 33.7997
10.5 | 1.1443 | 0.04404 | 0.0111 | 25.9832
11 | 1.1126 | 0.05527 | 0.0061 | 20.1303
11.5 | 1.0814 | 0.06843 | -0.002 | 15.803
12 | 1.0485 | 0.08307 | -0.0114 | 12.6219
12.5 | 1.0159 | 0.09786 | -0.0206 | 10.3812
13 | 0.9862 | 0.11281 | -0.0298 | 8.7421
13.5 | 0.9601 | 0.12809 | -0.0393 | 7.4955
14 | 0.9368 | 0.1439 | -0.0492 | 6.5101

## 57. Re 3M Mach 0.00 (1)
BIGFOIL.COM POLAR EXPORT
hq1511
HQ 1.5/11 |  |  |  | Cl Max: | 1.235 | at alpha= | 11 | deg
JavaFoil+Calcfoil stall+Eppler ext transition |  |  |  | L/D Max: | 150.64 | at alpha= | 8.5 | deg
Re: | 3000000 |  |  | Cd Min: | 0.00534 | at alpha= | -1 | deg
Mach: | 0 |  |  | Cl=0 at alpha= | -1.9068 | deg
|  |  |  | @ Cl=0.1, Cd= | 0.0054112
|  |  |  | @ Cl=0.4, Cd= | 0.007388
|  |  |  | @ Cl=0.6, Cd= | 0.0068381
alpha (deg) | Cl | Cd | Cm | Cl/Cd
-15.5 | -0.534 | 0.10641 | -0.017 | -5.023
-15 | -0.551 | 0.10036 | -0.017 | -5.486
-14.5 | -0.566 | 0.09373 | -0.018 | -6.042
-14 | -0.58 | 0.08834 | -0.019 | -6.568
-13.5 | -0.593 | 0.08245 | -0.019 | -7.193
-13 | -0.607 | 0.0741 | -0.021 | -8.191
-12.5 | -0.621 | 0.06519 | -0.023 | -9.52
-12 | -0.644 | 0.0486 | -0.026 | -13.255
-11.5 | -0.697 | 0.02273 | -0.031 | -30.646
-11 | -0.712 | 0.01664 | -0.032 | -42.796
-10.5 | -0.717 | 0.0139 | -0.033 | -51.607
-10 | -0.717 | 0.01215 | -0.034 | -58.973
-9.5 | -0.705 | 0.01129 | -0.035 | -62.493
-9 | -0.687 | 0.01072 | -0.036 | -64.076
-8.5 | -0.661 | 0.00885 | -0.036 | -74.614
-8 | -0.629 | 0.00853 | -0.037 | -73.769
-7.5 | -0.593 | 0.00872 | -0.037 | -68.014
-7 | -0.552 | 0.00836 | -0.037 | -66.024
-6.5 | -0.508 | 0.0081 | -0.038 | -62.66
-6 | -0.46 | 0.00785 | -0.038 | -58.608
-5.5 | -0.409 | 0.00763 | -0.039 | -53.642
-5 | -0.357 | 0.00799 | -0.039 | -44.604
-4.5 | -0.302 | 0.00769 | -0.04 | -39.225
-4 | -0.245 | 0.00745 | -0.04 | -32.901
-3.5 | -0.188 | 0.00701 | -0.041 | -26.779
-3 | -0.129 | 0.00607 | -0.041 | -21.301
-2.5 | -0.07 | 0.00601 | -0.042 | -11.732
-2 | -0.011 | 0.00596 | -0.042 | -1.903
-1.5 | 0.048 | 0.00594 | -0.042 | 8.071
-1 | 0.107 | 0.00534 | -0.043 | 20.087
-0.5 | 0.167 | 0.00583 | -0.043 | 28.582
0 | 0.226 | 0.00598 | -0.044 | 37.784
0.5 | 0.285 | 0.00755 | -0.044 | 37.759
1 | 0.344 | 0.0075 | -0.045 | 45.953
1.5 | 0.404 | 0.00738 | -0.045 | 54.726
2 | 0.463 | 0.00746 | -0.046 | 62.032
2.5 | 0.522 | 0.0072 | -0.046 | 72.505
3 | 0.581 | 0.00692 | -0.046 | 83.852
3.5 | 0.639 | 0.00667 | -0.047 | 95.756
4 | 0.697 | 0.00645 | -0.047 | 107.954
4.5 | 0.754 | 0.00627 | -0.048 | 120.28
5 | 0.81 | 0.00612 | -0.048 | 132.377
5.5 | 0.864 | 0.00683 | -0.048 | 126.522
6 | 0.918 | 0.00732 | -0.049 | 125.409
6.5 | 0.968 | 0.00738 | -0.049 | 131.142
7 | 1.016 | 0.00748 | -0.05 | 135.869
7.5 | 1.061 | 0.00745 | -0.05 | 142.414
8 | 1.102 | 0.0075 | -0.05 | 146.943
8.5 | 1.139 | 0.00756 | -0.051 | 150.64
9 | 1.172 | 0.0078 | -0.051 | 150.368
9.5 | 1.201 | 0.00798 | -0.052 | 150.465
10 | 1.213 | 0.01409 | -0.052 | 86.1
10.5 | 1.228 | 0.01504 | -0.052 | 81.644
11 | 1.235 | 0.01611 | -0.052 | 76.674
11.5 | 1.226 | 0.01757 | -0.052 | 69.765
12 | 1.207 | 0.01952 | -0.052 | 61.837
12.5 | 1.183 | 0.0219 | -0.051 | 54.023
13 | 1.15 | 0.02545 | -0.051 | 45.168
13.5 | 1.105 | 0.03133 | -0.05 | 35.285
14 | 1.044 | 0.04369 | -0.048 | 23.887
14.5 | 0.958 | 0.07198 | -0.042 | 13.308
15 | 0.909 | 0.08718 | -0.039 | 10.431
15.5 | 0.861 | 0.10352 | -0.036 | 8.315
16 | 0.821 | 0.11544 | -0.033 | 7.11

## 58. Re 3M Mach 0.00 (2)
BIGFOIL.COM POLAR EXPORT
hq1511
HQ 1.5/11 |  |  |  | Cl Max: | 1.6302 | at alpha= | 17 | deg
XFOIL ncrit=9 |  |  |  | L/D Max: | 105.594 | at alpha= | 7.5 | deg
Re: | 3000000 |  |  | Cd Min: | 0.13007 | at alpha= | -16.5 | deg
Mach: | 0 |  |  | Cl=0 at alpha= | -1.8974 | deg
|  |  |  | @ Cl=0.1, Cd= | 0.0045049
|  |  |  | @ Cl=0.4, Cd= | 0.0049686
|  |  |  | @ Cl=0.6, Cd= | 0.006343
alpha (deg) | Cl | Cd | Cm | Cl/Cd
-16.5 | -0.7977 | 0.13007 | -0.0031 | -6.1329
-16 | -0.8997 | 0.10077 | -0.0176 | -8.9283
-15.5 | -0.9497 | 0.08301 | -0.0264 | -11.4408
-15 | -1.0173 | 0.05972 | -0.0409 | -17.0345
-14.5 | -1.0316 | 0.0484 | -0.0495 | -21.314
-14 | -1.0742 | 0.0355 | -0.0585 | -30.2592
-13.5 | -1.0886 | 0.02898 | -0.0604 | -37.5638
-13 | -1.1122 | 0.02442 | -0.0545 | -45.5446
-12.5 | -1.095 | 0.02165 | -0.051 | -50.5774
-12 | -1.0788 | 0.01815 | -0.047 | -59.438
-11.5 | -1.0448 | 0.01632 | -0.0444 | -64.0196
-11 | -1.0011 | 0.01504 | -0.0432 | -66.5625
-10.5 | -0.9417 | 0.01385 | -0.0451 | -67.9928
-10 | -0.8753 | 0.01281 | -0.0483 | -68.3294
-9.5 | -0.8138 | 0.01194 | -0.0503 | -68.1575
-9 | -0.7645 | 0.01123 | -0.0493 | -68.0766
-8.5 | -0.7157 | 0.01064 | -0.0482 | -67.265
-8 | -0.6647 | 0.01015 | -0.0474 | -65.4877
-7.5 | -0.6143 | 0.00936 | -0.0466 | -65.6303
-6.5 | -0.5083 | 0.00825 | -0.0458 | -61.6121
-6 | -0.454 | 0.00784 | -0.0456 | -57.9082
-5 | -0.3453 | 0.00702 | -0.0452 | -49.188
-4.5 | -0.2897 | 0.00677 | -0.0451 | -42.7917
-4 | -0.234 | 0.00655 | -0.0452 | -35.7252
-3.5 | -0.178 | 0.00634 | -0.0452 | -28.0757
-3 | -0.1219 | 0.00608 | -0.0453 | -20.0493
-2.5 | -0.0671 | 0.00557 | -0.0453 | -12.0467
-2 | -0.0111 | 0.00538 | -0.0454 | -2.0632
-1.5 | 0.043 | 0.00479 | -0.0454 | 8.977
-1 | 0.0987 | 0.00451 | -0.0455 | 21.8847
-0.5 | 0.1545 | 0.00429 | -0.0455 | 36.014
0 | 0.2106 | 0.00421 | -0.0456 | 50.0238
0.5 | 0.2671 | 0.00428 | -0.0457 | 62.4065
1 | 0.3226 | 0.00447 | -0.0456 | 72.17
1.5 | 0.3769 | 0.00482 | -0.0454 | 78.195
2 | 0.4313 | 0.00517 | -0.0452 | 83.4236
2.5 | 0.4829 | 0.00584 | -0.0447 | 82.6884
3 | 0.5379 | 0.00612 | -0.0446 | 87.8922
3.5 | 0.5933 | 0.00632 | -0.0446 | 93.8766
4 | 0.6487 | 0.00651 | -0.0446 | 99.6467
4.5 | 0.7034 | 0.00675 | -0.0445 | 104.2074
5 | 0.7553 | 0.00727 | -0.044 | 103.8927
5.5 | 0.8063 | 0.00783 | -0.0433 | 102.9757
6 | 0.8579 | 0.00826 | -0.0427 | 103.862
6.5 | 0.9085 | 0.0087 | -0.0419 | 104.4253
7 | 0.9535 | 0.00905 | -0.0399 | 105.3591
7.5 | 1.0137 | 0.0096 | -0.0413 | 105.5938
8 | 1.0639 | 0.01016 | -0.0406 | 104.7146
8.5 | 1.1138 | 0.01072 | -0.0398 | 103.8993
9 | 1.1629 | 0.01132 | -0.0389 | 102.7297
9.5 | 1.2117 | 0.0119 | -0.038 | 101.8235
10 | 1.2578 | 0.01267 | -0.0367 | 99.2739
10.5 | 1.3047 | 0.0133 | -0.0356 | 98.0977
11 | 1.3499 | 0.01399 | -0.0342 | 96.4904
11.5 | 1.392 | 0.01485 | -0.0324 | 93.7374
12 | 1.4314 | 0.01581 | -0.0303 | 90.5376
12.5 | 1.4707 | 0.01662 | -0.0281 | 88.4898
13 | 1.5024 | 0.01757 | -0.0247 | 85.5094
13.5 | 1.5258 | 0.01867 | -0.02 | 81.7247
14 | 1.5413 | 0.02035 | -0.0149 | 75.7396
14.5 | 1.5647 | 0.02173 | -0.0114 | 72.0064
15 | 1.5842 | 0.0235 | -0.008 | 67.4128
15.5 | 1.6018 | 0.02558 | -0.005 | 62.6192
16 | 1.6155 | 0.02815 | -0.0023 | 57.389
16.5 | 1.6243 | 0.03137 | -0.0001 | 51.7788
17 | 1.6302 | 0.03515 | 0.0016 | 46.3784
17.5 | 1.6249 | 0.0404 | 0.0025 | 40.2203
18 | 1.6182 | 0.04632 | 0.0024 | 34.9352
18.5 | 1.5906 | 0.05564 | 0.0003 | 28.5873
19 | 1.5646 | 0.06604 | -0.0036 | 23.6917
19.5 | 1.5196 | 0.08079 | -0.0109 | 18.8093
20 | 1.485 | 0.09489 | -0.0185 | 15.6497

## 59. Re 3M Mach 0.10 (1)
BIGFOIL.COM POLAR EXPORT
hq1511
HQ 1.5/11 |  |  |  | Cl Max: | 1.227 | at alpha= | 11 | deg
JavaFoil+Calcfoil stall+Eppler ext transition |  |  |  | L/D Max: | 149.845 | at alpha= | 8.5 | deg
Re: | 3000000 |  |  | Cd Min: | 0.00533 | at alpha= | -1 | deg
Mach: | 0.1 |  |  | Cl=0 at alpha= | -1.9068 | deg
|  |  |  | @ Cl=0.1, Cd= | 0.0054087
|  |  |  | @ Cl=0.4, Cd= | 0.007428
|  |  |  | @ Cl=0.6, Cd= | 0.006868
alpha (deg) | Cl | Cd | Cm | Cl/Cd
-15 | -0.515 | 0.10193 | -0.017 | -5.051
-14.5 | -0.533 | 0.0959 | -0.018 | -5.56
-14 | -0.55 | 0.09006 | -0.018 | -6.11
-13.5 | -0.566 | 0.08399 | -0.019 | -6.742
-13 | -0.581 | 0.07706 | -0.02 | -7.545
-12.5 | -0.599 | 0.06726 | -0.022 | -8.899
-12 | -0.614 | 0.05799 | -0.024 | -10.581
-11.5 | -0.669 | 0.02769 | -0.03 | -24.151
-11 | -0.694 | 0.01816 | -0.032 | -38.235
-10.5 | -0.703 | 0.01474 | -0.033 | -47.72
-10 | -0.707 | 0.01252 | -0.034 | -56.418
-9.5 | -0.699 | 0.01145 | -0.035 | -61.098
-9 | -0.683 | 0.01082 | -0.036 | -63.136
-8.5 | -0.659 | 0.01025 | -0.036 | -64.251
-8 | -0.628 | 0.00856 | -0.037 | -73.389
-7.5 | -0.593 | 0.00827 | -0.037 | -71.729
-7 | -0.553 | 0.00843 | -0.038 | -65.648
-6.5 | -0.509 | 0.00815 | -0.038 | -62.45
-6 | -0.462 | 0.00789 | -0.039 | -58.469
-5.5 | -0.411 | 0.00762 | -0.039 | -53.917
-5 | -0.358 | 0.00802 | -0.039 | -44.639
-4.5 | -0.303 | 0.00776 | -0.04 | -39.046
-4 | -0.246 | 0.00751 | -0.04 | -32.806
-3.5 | -0.189 | 0.007 | -0.041 | -26.96
-3 | -0.13 | 0.0061 | -0.041 | -21.31
-2.5 | -0.071 | 0.00603 | -0.042 | -11.747
-2 | -0.011 | 0.00594 | -0.042 | -1.917
-1.5 | 0.048 | 0.00592 | -0.043 | 8.144
-1 | 0.108 | 0.00533 | -0.043 | 20.224
-0.5 | 0.167 | 0.00585 | -0.044 | 28.623
0 | 0.227 | 0.00598 | -0.044 | 38.004
0.5 | 0.287 | 0.00716 | -0.044 | 40.021
1 | 0.346 | 0.0075 | -0.045 | 46.169
1.5 | 0.406 | 0.00742 | -0.045 | 54.667
2 | 0.465 | 0.00747 | -0.046 | 62.273
2.5 | 0.524 | 0.00721 | -0.046 | 72.73
3 | 0.583 | 0.00694 | -0.047 | 84.089
3.5 | 0.642 | 0.00669 | -0.047 | 96.021
4 | 0.7 | 0.00647 | -0.047 | 108.245
4.5 | 0.757 | 0.00628 | -0.048 | 120.627
5 | 0.813 | 0.00613 | -0.048 | 132.741
5.5 | 0.868 | 0.00688 | -0.049 | 126.304
6 | 0.922 | 0.00735 | -0.049 | 125.47
6.5 | 0.972 | 0.00742 | -0.05 | 131.104
7 | 1.02 | 0.00751 | -0.05 | 135.776
7.5 | 1.064 | 0.00749 | -0.05 | 142.089
8 | 1.105 | 0.00754 | -0.051 | 146.518
8.5 | 1.142 | 0.00762 | -0.051 | 149.845
9 | 1.174 | 0.00787 | -0.052 | 149.085
9.5 | 1.195 | 0.01324 | -0.052 | 90.304
10 | 1.21 | 0.01432 | -0.052 | 84.475
10.5 | 1.222 | 0.01532 | -0.052 | 79.802
11 | 1.227 | 0.01649 | -0.052 | 74.373
11.5 | 1.211 | 0.01814 | -0.052 | 66.798
12 | 1.189 | 0.02027 | -0.052 | 58.66
12.5 | 1.16 | 0.02294 | -0.051 | 50.564
13 | 1.118 | 0.02754 | -0.051 | 40.582
13.5 | 1.063 | 0.03581 | -0.049 | 29.676
14 | 0.976 | 0.05908 | -0.045 | 16.517
14.5 | 0.906 | 0.08283 | -0.04 | 10.937
15 | 0.853 | 0.09966 | -0.035 | 8.558
15.5 | 0.809 | 0.11144 | -0.033 | 7.262
16 | 0.768 | 0.12102 | -0.031 | 6.349

## 60. Re 3M Mach 0.10 (2)
BIGFOIL.COM POLAR EXPORT
hq1511
HQ 1.5/11 |  |  |  | Cl Max: | 1.6093 | at alpha= | 16.5 | deg
XFOIL ncrit=9 |  |  |  | L/D Max: | 105.44 | at alpha= | 7.5 | deg
Re: | 3000000 |  |  | Cd Min: | 0.20861 | at alpha= | -18 | deg
Mach: | 0.1 |  |  | Cl=0 at alpha= | -1.8973 | deg
|  |  |  | @ Cl=0.1, Cd= | 0.0045169
|  |  |  | @ Cl=0.4, Cd= | 0.0049785
|  |  |  | @ Cl=0.6, Cd= | 0.0063516
alpha (deg) | Cl | Cd | Cm | Cl/Cd
-18 | -0.6468 | 0.20861 | 0.0275 | -3.1005
-16 | -0.7776 | 0.12735 | -0.0047 | -6.106
-15.5 | -0.8754 | 0.09917 | -0.0189 | -8.8273
-15 | -0.9631 | 0.07408 | -0.0321 | -13.0008
-14.5 | -0.9916 | 0.05822 | -0.0424 | -17.0319
-14 | -1.0418 | 0.04134 | -0.0558 | -25.2008
-13.5 | -1.0596 | 0.03297 | -0.0607 | -32.1383
-13 | -1.0871 | 0.02674 | -0.0593 | -40.6545
-12.5 | -1.0798 | 0.02403 | -0.0546 | -44.9355
-12 | -1.0726 | 0.01997 | -0.05 | -53.7106
-11.5 | -1.0456 | 0.01741 | -0.0467 | -60.0574
-10.5 | -0.9481 | 0.01436 | -0.0462 | -66.0237
-9.5 | -0.819 | 0.01221 | -0.0513 | -67.0762
-9 | -0.7696 | 0.01143 | -0.0502 | -67.3316
-8.5 | -0.7206 | 0.0108 | -0.0489 | -66.7222
-8 | -0.6692 | 0.01027 | -0.0481 | -65.1607
-7.5 | -0.6183 | 0.00949 | -0.0473 | -65.1528
-7 | -0.5658 | 0.00881 | -0.0467 | -64.2225
-6.5 | -0.5117 | 0.0083 | -0.0463 | -61.6506
-6 | -0.4571 | 0.00788 | -0.046 | -58.0076
-5.5 | -0.4021 | 0.00751 | -0.0457 | -53.5419
-5 | -0.3476 | 0.00705 | -0.0455 | -49.305
-4.5 | -0.2917 | 0.00679 | -0.0455 | -42.9602
-4 | -0.2355 | 0.00656 | -0.0454 | -35.8994
-3 | -0.1227 | 0.00611 | -0.0456 | -20.0818
-2.5 | -0.0676 | 0.00558 | -0.0456 | -12.1147
-2 | -0.0112 | 0.00539 | -0.0457 | -2.0779
-1.5 | 0.0433 | 0.00481 | -0.0456 | 9.0021
-1 | 0.0992 | 0.00452 | -0.0457 | 21.9469
-0.5 | 0.1554 | 0.0043 | -0.0458 | 36.1395
0 | 0.2118 | 0.00422 | -0.0458 | 50.1896
0.5 | 0.2685 | 0.0043 | -0.0459 | 62.4419
1 | 0.3243 | 0.00449 | -0.0458 | 72.2272
1.5 | 0.379 | 0.00484 | -0.0456 | 78.3058
2 | 0.4336 | 0.0052 | -0.0454 | 83.3846
2.5 | 0.4855 | 0.00587 | -0.0448 | 82.7087
3 | 0.5409 | 0.00614 | -0.0448 | 88.0945
3.5 | 0.5966 | 0.00634 | -0.0447 | 94.1009
4 | 0.6524 | 0.00653 | -0.0447 | 99.9081
4.5 | 0.7075 | 0.00677 | -0.0445 | 104.5052
5 | 0.7596 | 0.00731 | -0.044 | 103.9124
5.5 | 0.811 | 0.00787 | -0.0433 | 103.0496
6 | 0.863 | 0.0083 | -0.0427 | 103.9759
6.5 | 0.9137 | 0.00877 | -0.0418 | 104.1847
7 | 0.9593 | 0.00915 | -0.0398 | 104.8415
7.5 | 1.0196 | 0.00967 | -0.041 | 105.4395
8 | 1.0703 | 0.01024 | -0.0402 | 104.5215
8.5 | 1.1202 | 0.01084 | -0.0393 | 103.3395
9 | 1.17 | 0.01142 | -0.0384 | 102.4518
9.5 | 1.2187 | 0.01205 | -0.0373 | 101.1369
10 | 1.2647 | 0.01288 | -0.0358 | 98.191
10.5 | 1.3122 | 0.01348 | -0.0346 | 97.3442
11 | 1.3571 | 0.01424 | -0.033 | 95.302
11.5 | 1.3965 | 0.01533 | -0.0306 | 91.0959
12 | 1.4382 | 0.01611 | -0.0285 | 89.2737
12.5 | 1.4759 | 0.017 | -0.0259 | 86.8176
13 | 1.5021 | 0.01805 | -0.0213 | 83.2188
13.5 | 1.5208 | 0.01951 | -0.0161 | 77.9498
14 | 1.5411 | 0.02106 | -0.0118 | 73.1766
14.5 | 1.5626 | 0.02269 | -0.0082 | 68.8673
15 | 1.5794 | 0.02481 | -0.0047 | 63.6598
15.5 | 1.5946 | 0.02727 | -0.0018 | 58.4745
16 | 1.6048 | 0.03038 | 0.0007 | 52.8242
16.5 | 1.6093 | 0.03428 | 0.0026 | 46.9457
17 | 1.6077 | 0.03916 | 0.0038 | 41.0546
17.5 | 1.591 | 0.04619 | 0.0037 | 34.4447
18 | 1.5729 | 0.05433 | 0.002 | 28.9509
18.5 | 1.544 | 0.06511 | -0.0021 | 23.7137
19 | 1.5131 | 0.07748 | -0.0081 | 19.5289
19.5 | 1.4415 | 0.09836 | -0.0198 | 14.6553
20 | 1.3997 | 0.115 | -0.0295 | 12.1713

## 61. Re 3M Mach 0.25 (1)
BIGFOIL.COM POLAR EXPORT
hq1511
HQ 1.5/11 |  |  |  | Cl Max: | 1.179 | at alpha= | 10 | deg
JavaFoil+Calcfoil stall+Eppler ext transition |  |  |  | L/D Max: | 144.755 | at alpha= | 8.5 | deg
Re: | 3000000 |  |  | Cd Min: | 0.0051 | at alpha= | -1 | deg
Mach: | 0.25 |  |  | Cl=0 at alpha= | -1.9016 | deg
|  |  |  | @ Cl=0.1, Cd= | 0.0052508
|  |  |  | @ Cl=0.4, Cd= | 0.0075495
|  |  |  | @ Cl=0.6, Cd= | 0.1279
alpha (deg) | Cl | Cd | Cm | Cl/Cd
-14 | -0.275 | 0.09781 | -0.017 | -2.816
-13.5 | -0.327 | 0.09119 | -0.018 | -3.583
-13 | -0.373 | 0.08562 | -0.018 | -4.356
-12.5 | -0.415 | 0.07956 | -0.019 | -5.215
-12 | -0.452 | 0.07337 | -0.02 | -6.165
-11.5 | -0.485 | 0.06713 | -0.021 | -7.225
-11 | -0.517 | 0.05714 | -0.024 | -9.055
-10.5 | -0.588 | 0.02454 | -0.032 | -23.979
-10 | -0.621 | 0.01703 | -0.034 | -36.479
-9.5 | -0.642 | 0.0132 | -0.035 | -48.604
-9 | -0.648 | 0.0116 | -0.036 | -55.894
-8.5 | -0.64 | 0.01078 | -0.037 | -59.408
-8 | -0.62 | 0.01022 | -0.038 | -60.657
-7.5 | -0.592 | 0.00855 | -0.038 | -69.211
-7 | -0.557 | 0.00874 | -0.039 | -63.696
-6.5 | -0.516 | 0.00835 | -0.039 | -61.72
-6 | -0.47 | 0.00806 | -0.04 | -58.28
-5.5 | -0.42 | 0.00781 | -0.04 | -53.731
-5 | -0.366 | 0.00755 | -0.041 | -48.541
-4.5 | -0.311 | 0.00781 | -0.041 | -39.759
-4 | -0.253 | 0.00761 | -0.041 | -33.215
-3.5 | -0.194 | 0.0071 | -0.042 | -27.277
-3 | -0.134 | 0.00677 | -0.042 | -19.723
-2.5 | -0.073 | 0.00606 | -0.043 | -11.997
-2 | -0.012 | 0.006 | -0.043 | -1.952
-1.5 | 0.049 | 0.00595 | -0.044 | 8.316
-1 | 0.111 | 0.0051 | -0.044 | 21.739
-0.5 | 0.172 | 0.00594 | -0.045 | 28.956
0 | 0.233 | 0.00606 | -0.045 | 38.5
0.5 | 0.295 | 0.00722 | -0.046 | 40.788
1 | 0.356 | 0.0076 | -0.046 | 46.812
1.5 | 0.417 | 0.00753 | -0.047 | 55.37
2 | 0.478 | 0.0074 | -0.047 | 64.57
2.5 | 0.539 | 0.00729 | -0.047 | 73.875
3 | 0.599 | 0.00702 | -0.048 | 85.382
3.5 | 0.66 | 0.00677 | -0.048 | 97.467
4 | 0.719 | 0.00655 | -0.049 | 109.827
4.5 | 0.777 | 0.00635 | -0.049 | 122.345
5 | 0.835 | 0.00623 | -0.05 | 133.938
5.5 | 0.89 | 0.00703 | -0.05 | 126.684
6 | 0.945 | 0.00753 | -0.05 | 125.454
6.5 | 0.994 | 0.00759 | -0.051 | 130.949
7 | 1.041 | 0.00768 | -0.051 | 135.53
7.5 | 1.082 | 0.00773 | -0.052 | 140.097
8 | 1.119 | 0.00782 | -0.052 | 143.118
8.5 | 1.15 | 0.00794 | -0.053 | 144.755
9 | 1.165 | 0.01397 | -0.053 | 83.399
9.5 | 1.176 | 0.01491 | -0.053 | 78.87
10 | 1.179 | 0.01575 | -0.053 | 74.905
10.5 | 1.171 | 0.01722 | -0.053 | 67.967
11 | 1.145 | 0.01952 | -0.053 | 58.663
11.5 | 1.096 | 0.02287 | -0.052 | 47.916
12 | 1.016 | 0.03148 | -0.05 | 32.258
12.5 | 0.868 | 0.07091 | -0.039 | 12.244
13 | 0.784 | 0.0906 | -0.031 | 8.655
13.5 | 0.714 | 0.09944 | -0.028 | 7.184
14 | 0.64 | 0.10859 | -0.027 | 5.895
14.5 | 0.56 | 0.11833 | -0.026 | 4.735
15 | 0.475 | 0.1279 | -0.026 | 3.718

## 62. Re 3M Mach 0.25 (2)
BIGFOIL.COM POLAR EXPORT
hq1511
HQ 1.5/11 |  |  |  | Cl Max: | 1.5082 | at alpha= | 14.5 | deg
XFOIL ncrit=9 |  |  |  | L/D Max: | 106.163 | at alpha= | 4.5 | deg
Re: | 3000000 |  |  | Cd Min: | 0.18248 | at alpha= | -16 | deg
Mach: | 0.25 |  |  | Cl=0 at alpha= | -1.8965 | deg
|  |  |  | @ Cl=0.1, Cd= | 0.0045774
|  |  |  | @ Cl=0.4, Cd= | 0.0050168
|  |  |  | @ Cl=0.6, Cd= | 0.006391
alpha (deg) | Cl | Cd | Cm | Cl/Cd
-16 | -0.5944 | 0.18248 | 0.0146 | -3.2573
-15.5 | -0.5834 | 0.1746 | 0.0113 | -3.3414
-15 | -0.5812 | 0.1643 | 0.0074 | -3.5374
-13.5 | -0.7356 | 0.09947 | -0.02 | -7.3952
-13 | -0.8035 | 0.07883 | -0.0321 | -10.1928
-12.5 | -0.8858 | 0.05166 | -0.0501 | -17.1467
-12 | -0.9196 | 0.03844 | -0.0614 | -23.923
-11.5 | -0.9509 | 0.03021 | -0.0643 | -31.4763
-11 | -0.9713 | 0.02517 | -0.0583 | -38.5896
-10.5 | -0.962 | 0.02095 | -0.0534 | -45.9189
-10 | -0.9084 | 0.01712 | -0.0553 | -53.0607
-9.5 | -0.8421 | 0.01456 | -0.0581 | -57.8365
-9 | -0.7945 | 0.01303 | -0.056 | -60.9747
-8.5 | -0.7462 | 0.01192 | -0.0538 | -62.6007
-7.5 | -0.6395 | 0.01035 | -0.0511 | -61.7874
-7 | -0.5866 | 0.00928 | -0.0499 | -63.2112
-6.5 | -0.5308 | 0.00863 | -0.049 | -61.5064
-6 | -0.4741 | 0.00812 | -0.0484 | -58.3867
-5 | -0.3603 | 0.0072 | -0.0474 | -50.0417
-4.5 | -0.3021 | 0.00693 | -0.0472 | -43.5931
-4 | -0.2439 | 0.00666 | -0.0471 | -36.6216
-3.5 | -0.1855 | 0.00643 | -0.047 | -28.8491
-3 | -0.1271 | 0.00619 | -0.047 | -20.5331
-2.5 | -0.0699 | 0.00572 | -0.0469 | -12.2203
-2 | -0.0118 | 0.00546 | -0.047 | -2.1612
-1 | 0.1022 | 0.00456 | -0.047 | 22.4123
-0.5 | 0.1601 | 0.00435 | -0.047 | 36.8046
0 | 0.2182 | 0.00427 | -0.047 | 51.1007
0.5 | 0.2764 | 0.00437 | -0.047 | 63.2494
1 | 0.3334 | 0.00463 | -0.0468 | 72.0086
1.5 | 0.3903 | 0.00494 | -0.0466 | 79.0081
2 | 0.4459 | 0.00538 | -0.0463 | 82.881
2.5 | 0.4999 | 0.006 | -0.0457 | 83.3167
3.5 | 0.6151 | 0.00645 | -0.0454 | 95.3643
4 | 0.673 | 0.00665 | -0.0453 | 101.203
4.5 | 0.7304 | 0.00688 | -0.045 | 106.1628
5 | 0.7829 | 0.00757 | -0.044 | 103.4214
5.5 | 0.8364 | 0.00813 | -0.0431 | 102.8782
6 | 0.8902 | 0.0086 | -0.0422 | 103.5116
6.5 | 0.9425 | 0.00916 | -0.0409 | 102.893
7 | 0.9919 | 0.00966 | -0.039 | 102.6812
7.5 | 1.0519 | 0.01014 | -0.0392 | 103.7377
8 | 1.1048 | 0.01073 | -0.038 | 102.9637
8.5 | 1.1564 | 0.01142 | -0.0364 | 101.2609
9 | 1.2074 | 0.01212 | -0.0348 | 99.6205
9.5 | 1.2551 | 0.01305 | -0.0326 | 96.1762
10 | 1.3037 | 0.01381 | -0.0305 | 94.4026
10.5 | 1.3486 | 0.01477 | -0.0278 | 91.3067
11 | 1.3886 | 0.01595 | -0.0244 | 87.0596
11.5 | 1.4241 | 0.01704 | -0.0202 | 83.5739
12 | 1.4489 | 0.01833 | -0.0144 | 79.0453
12.5 | 1.4637 | 0.02034 | -0.0082 | 71.9617
13 | 1.4801 | 0.02253 | -0.0032 | 65.6946
13.5 | 1.4941 | 0.02518 | 0.0011 | 59.3368
14 | 1.5031 | 0.02853 | 0.0048 | 52.6849
14.5 | 1.5082 | 0.03261 | 0.0074 | 46.2496
15 | 1.5014 | 0.03826 | 0.009 | 39.242
15.5 | 1.4913 | 0.04495 | 0.009 | 33.1769
16 | 1.4715 | 0.05364 | 0.0069 | 27.4329
16.5 | 1.4389 | 0.06539 | 0.0018 | 22.0049
17 | 1.398 | 0.07986 | -0.006 | 17.5056
17.5 | 1.3443 | 0.09791 | -0.0166 | 13.73
18 | 1.2928 | 0.11635 | -0.0278 | 11.1113
18.5 | 1.2391 | 0.13595 | -0.0402 | 9.1144
19 | 1.1887 | 0.15612 | -0.0532 | 7.614
19.5 | 1.1418 | 0.1768 | -0.0668 | 6.4581

## 63. Re 3M Mach 0.50 (1)
BIGFOIL.COM POLAR EXPORT
hq1511
HQ 1.5/11 |  |  |  | Cl Max: | 1.224 | at alpha= | 20 | deg
JavaFoil+Calcfoil stall+Eppler ext transition |  |  |  | L/D Max: | 127.776 | at alpha= | 4.5 | deg
Re: | 3000000 |  |  | Cd Min: | 0.00596 | at alpha= | -0.5 | deg
Mach: | 0.5 |  |  | Cl=0 at alpha= | -1.9044 | deg
|  |  |  | @ Cl=0.1, Cd= | 0.0064787
|  |  |  | @ Cl=0.4, Cd= | 0.0080374
|  |  |  | @ Cl=0.6, Cd= | 0.0078506
alpha (deg) | Cl | Cd | Cm | Cl/Cd
-20 | -0.948 | 0.16941 | -0.018 | -5.597
-19.5 | -0.922 | 0.18135 | -0.017 | -5.084
-19 | -0.897 | 0.15994 | -0.018 | -5.611
-18.5 | -0.872 | 0.15318 | -0.018 | -5.694
-18 | -0.849 | 0.15444 | -0.019 | -5.495
-17.5 | -0.822 | 0.14467 | -0.018 | -5.68
-17 | -0.795 | 0.13922 | -0.018 | -5.71
-16.5 | -0.769 | 0.13453 | -0.018 | -5.717
-16 | -0.744 | 0.12758 | -0.018 | -5.83
-15.5 | -0.718 | 0.12574 | -0.019 | -5.714
-15 | -0.694 | 0.12311 | -0.019 | -5.633
-14.5 | -0.666 | 0.11733 | -0.018 | -5.678
-14 | -0.64 | 0.11276 | -0.018 | -5.677
-13.5 | -0.615 | 0.10797 | -0.019 | -5.692
-13 | -0.589 | 0.10474 | -0.019 | -5.622
-12.5 | -0.563 | 0.10101 | -0.019 | -5.573
-12 | -0.536 | 0.09597 | -0.018 | -5.584
-11.5 | -0.51 | 0.09079 | -0.019 | -5.62
-11 | -0.484 | 0.08764 | -0.019 | -5.525
-10.5 | -0.458 | 0.08329 | -0.019 | -5.5
-10 | -0.432 | 0.07163 | -0.019 | -6.028
-9.5 | -0.406 | 0.0643 | -0.02 | -6.312
-9 | -0.38 | 0.05822 | -0.021 | -6.532
-8.5 | -0.352 | 0.06195 | -0.018 | -5.688
-8 | -0.327 | 0.05618 | -0.021 | -5.821
-7.5 | -0.305 | 0.04601 | -0.026 | -6.62
-7 | -0.336 | 0.01136 | -0.043 | -29.536
-6.5 | -0.384 | 0.01039 | -0.044 | -36.944
-6 | -0.464 | 0.00864 | -0.044 | -53.698
-5.5 | -0.441 | 0.00866 | -0.045 | -50.937
-5 | -0.397 | 0.00824 | -0.045 | -48.141
-4.5 | -0.341 | 0.00789 | -0.046 | -43.255
-4 | -0.28 | 0.00759 | -0.046 | -36.881
-3.5 | -0.216 | 0.00786 | -0.047 | -27.422
-3 | -0.149 | 0.00726 | -0.047 | -20.508
-2.5 | -0.081 | 0.00624 | -0.048 | -13.01
-2 | -0.013 | 0.00619 | -0.048 | -2.112
-1.5 | 0.055 | 0.00612 | -0.049 | 9.04
-1 | 0.124 | 0.00667 | -0.049 | 18.576
-0.5 | 0.192 | 0.00596 | -0.05 | 32.263
0 | 0.261 | 0.00733 | -0.051 | 35.537
0.5 | 0.329 | 0.00713 | -0.051 | 46.178
1 | 0.397 | 0.00804 | -0.052 | 49.457
1.5 | 0.466 | 0.00798 | -0.052 | 58.38
2 | 0.534 | 0.00787 | -0.053 | 67.784
2.5 | 0.602 | 0.00785 | -0.053 | 76.644
3 | 0.669 | 0.00742 | -0.054 | 90.215
3.5 | 0.736 | 0.00715 | -0.054 | 102.878
4 | 0.801 | 0.00693 | -0.055 | 115.623
4.5 | 0.864 | 0.00676 | -0.055 | 127.776
5 | 0.925 | 0.00773 | -0.055 | 119.568
5.5 | 0.981 | 0.00848 | -0.056 | 115.64
6 | 1.032 | 0.00871 | -0.056 | 118.477
6.5 | 1.063 | 0.01202 | -0.057 | 88.383
7 | 1.069 | 0.01398 | -0.057 | 76.415
7.5 | 1.026 | 0.01563 | -0.057 | 65.631
8 | 0.654 | 0.01862 | -0.056 | 35.108
8.5 | 0.687 | 0.01905 | -0.057 | 36.052
9 | 0.603 | 0.06108 | -0.033 | 9.878
9.5 | 0.625 | 0.07478 | -0.026 | 8.363
10 | 0.656 | 0.06844 | -0.03 | 9.585
10.5 | 0.682 | 0.07688 | -0.028 | 8.87
11 | 0.71 | 0.0887 | -0.029 | 8.003
11.5 | 0.737 | 0.09327 | -0.029 | 7.907
12 | 0.765 | 0.09819 | -0.03 | 7.793
12.5 | 0.795 | 0.10312 | -0.032 | 7.712
13 | 0.822 | 0.10585 | -0.032 | 7.765
13.5 | 0.85 | 0.10995 | -0.032 | 7.732
14 | 0.881 | 0.11552 | -0.035 | 7.627
14.5 | 0.907 | 0.1197 | -0.034 | 7.579
15 | 0.936 | 0.1234 | -0.035 | 7.582
15.5 | 0.966 | 0.12849 | -0.037 | 7.515
16 | 0.995 | 0.1347 | -0.038 | 7.39
16.5 | 1.021 | 0.13641 | -0.037 | 7.487
17 | 1.049 | 0.14078 | -0.038 | 7.454
17.5 | 1.079 | 0.14725 | -0.039 | 7.325
18 | 1.111 | 0.15203 | -0.041 | 7.31
18.5 | 1.136 | 0.15457 | -0.04 | 7.348
19 | 1.164 | 0.15906 | -0.04 | 7.316
19.5 | 1.192 | 0.16485 | -0.041 | 7.232
20 | 1.224 | 0.16949 | -0.043 | 7.224

## 64. Re 3M Mach 0.50 (2)
BIGFOIL.COM POLAR EXPORT
hq1511
HQ 1.5/11 |  |  |  | Cl Max: | 1.2474 | at alpha= | 9 | deg
XFOIL ncrit=9 |  |  |  | L/D Max: | 107.623 | at alpha= | 4 | deg
Re: | 3000000 |  |  | Cd Min: | 0.25567 | at alpha= | -19.5 | deg
Mach: | 0.5 |  |  | Cl=0 at alpha= | -1.8913 | deg
|  |  |  | @ Cl=0.1, Cd= | 0.0049489
|  |  |  | @ Cl=0.4, Cd= | 0.0051895
|  |  |  | @ Cl=0.6, Cd= | 0.0065578
alpha (deg) | Cl | Cd | Cm | Cl/Cd
-19.5 | -0.753 | 0.25567 | 0.0495 | -2.9452
-19 | -0.7319 | 0.24822 | 0.045 | -2.9486
-18.5 | -0.7106 | 0.24047 | 0.0403 | -2.955
-18 | -0.6894 | 0.23251 | 0.0358 | -2.965
-17.5 | -0.6686 | 0.22447 | 0.0313 | -2.9786
-17 | -0.6481 | 0.21556 | 0.0268 | -3.0066
-16.5 | -0.6289 | 0.20673 | 0.0223 | -3.0421
-16 | -0.6103 | 0.19797 | 0.018 | -3.0828
-15.5 | -0.5923 | 0.18942 | 0.0139 | -3.1269
-15 | -0.5767 | 0.1812 | 0.01 | -3.1827
-14.5 | -0.5589 | 0.17386 | 0.0065 | -3.2147
-14 | -0.5433 | 0.16581 | 0.003 | -3.2766
-13.5 | -0.529 | 0.15747 | -0.0006 | -3.3594
-13 | -0.523 | 0.14669 | -0.0044 | -3.5653
-12.5 | -0.5146 | 0.1378 | -0.0079 | -3.7344
-12 | -0.5101 | 0.12827 | -0.0115 | -3.9768
-11.5 | -0.5094 | 0.11827 | -0.0155 | -4.3071
-11 | -0.5126 | 0.1079 | -0.0199 | -4.7507
-10.5 | -0.5214 | 0.09705 | -0.0249 | -5.3725
-10 | -0.5387 | 0.08519 | -0.0312 | -6.3235
-9.5 | -0.5599 | 0.07311 | -0.0386 | -7.6583
-9 | -0.5793 | 0.061 | -0.0471 | -9.4967
-8.5 | -0.5935 | 0.04488 | -0.0644 | -13.2242
-8 | -0.6001 | 0.03177 | -0.0831 | -18.8889
-7.5 | -0.6323 | 0.02515 | -0.0767 | -25.1412
-7 | -0.6431 | 0.01678 | -0.071 | -38.3254
-6.5 | -0.61 | 0.01172 | -0.0655 | -52.0478
-6 | -0.5512 | 0.00975 | -0.0617 | -56.5333
-5.5 | -0.4854 | 0.00873 | -0.059 | -55.6014
-5 | -0.4177 | 0.00807 | -0.0571 | -51.7596
-4.5 | -0.3504 | 0.00748 | -0.0556 | -46.8449
-4 | -0.2824 | 0.00711 | -0.0547 | -39.7187
-3.5 | -0.2146 | 0.0068 | -0.054 | -31.5588
-3 | -0.147 | 0.00653 | -0.0535 | -22.5115
-2.5 | -0.0798 | 0.00624 | -0.0531 | -12.7885
-1.5 | 0.0513 | 0.0054 | -0.0526 | 9.5
-1 | 0.115 | 0.00481 | -0.0524 | 23.9085
-0.5 | 0.1809 | 0.00462 | -0.0523 | 39.1558
0 | 0.2455 | 0.00455 | -0.052 | 53.956
0.5 | 0.3092 | 0.00484 | -0.0515 | 63.8843
1 | 0.3745 | 0.00508 | -0.0512 | 73.7205
1.5 | 0.4397 | 0.00536 | -0.0508 | 82.0336
2 | 0.4987 | 0.00614 | -0.0495 | 81.2215
2.5 | 0.5643 | 0.00644 | -0.049 | 87.6242
3 | 0.631 | 0.00666 | -0.0485 | 94.7447
3.5 | 0.6981 | 0.00686 | -0.0479 | 101.7638
4 | 0.7652 | 0.00711 | -0.047 | 107.6231
5 | 0.886 | 0.00857 | -0.0428 | 103.3839
5.5 | 0.9478 | 0.00921 | -0.0404 | 102.9099
6.5 | 1.0662 | 0.01078 | -0.0338 | 98.9054
7 | 1.1237 | 0.01157 | -0.0295 | 97.1219
8 | 1.2272 | 0.01398 | -0.0187 | 87.7825
8.5 | 1.2473 | 0.01599 | -0.0088 | 78.005
9 | 1.2474 | 0.01943 | 0.0011 | 64.1997
9.5 | 1.2309 | 0.02477 | 0.0089 | 49.6932
10 | 1.2032 | 0.03207 | 0.013 | 37.5179
10.5 | 1.1689 | 0.04129 | 0.0129 | 28.3095
11 | 1.1342 | 0.05229 | 0.0087 | 21.6906
11.5 | 1.1013 | 0.06517 | 0.001 | 16.8989
12 | 1.0704 | 0.07929 | -0.008 | 13.4998
12.5 | 1.0415 | 0.09352 | -0.0168 | 11.1367
13 | 1.0145 | 0.10776 | -0.0256 | 9.4144
13.5 | 0.9927 | 0.1219 | -0.0342 | 8.1436
14 | 0.9737 | 0.13621 | -0.0432 | 7.1485

## 65. Re 4M Mach 0.00 (1)
BIGFOIL.COM POLAR EXPORT
hq1511
HQ 1.5/11 |  |  |  | Cl Max: | 1.239 | at alpha= | 11 | deg
JavaFoil+Calcfoil stall+Eppler ext transition |  |  |  | L/D Max: | 157.682 | at alpha= | 8.5 | deg
Re: | 4000000 |  |  | Cd Min: | 0.00567 | at alpha= | -1.5 | deg
Mach: | 0 |  |  | Cl=0 at alpha= | -1.9068 | deg
|  |  |  | @ Cl=0.1, Cd= | 0.0061988
|  |  |  | @ Cl=0.4, Cd= | 0.007108
|  |  |  | @ Cl=0.6, Cd= | 0.0065614
alpha (deg) | Cl | Cd | Cm | Cl/Cd
-15.5 | -0.536 | 0.10358 | -0.017 | -5.17
-15 | -0.552 | 0.09753 | -0.018 | -5.659
-14.5 | -0.568 | 0.09051 | -0.019 | -6.278
-14 | -0.583 | 0.08488 | -0.019 | -6.864
-13.5 | -0.597 | 0.0777 | -0.02 | -7.686
-13 | -0.617 | 0.06479 | -0.023 | -9.526
-12.5 | -0.63 | 0.05701 | -0.024 | -11.058
-12 | -0.689 | 0.02545 | -0.03 | -27.086
-11.5 | -0.71 | 0.01818 | -0.031 | -39.034
-11 | -0.721 | 0.01437 | -0.033 | -50.2
-10.5 | -0.726 | 0.01241 | -0.034 | -58.51
-10 | -0.721 | 0.01142 | -0.034 | -63.126
-9.5 | -0.708 | 0.01076 | -0.035 | -65.758
-9 | -0.687 | 0.01024 | -0.036 | -67.152
-8.5 | -0.661 | 0.00844 | -0.036 | -78.334
-8 | -0.629 | 0.00814 | -0.037 | -77.332
-7.5 | -0.593 | 0.00835 | -0.037 | -70.989
-7 | -0.552 | 0.00802 | -0.037 | -68.847
-6.5 | -0.508 | 0.00778 | -0.038 | -65.249
-6 | -0.46 | 0.0075 | -0.038 | -61.335
-5.5 | -0.41 | 0.0073 | -0.039 | -56.07
-5 | -0.357 | 0.00769 | -0.039 | -46.358
-4.5 | -0.302 | 0.00742 | -0.04 | -40.651
-4 | -0.245 | 0.00718 | -0.04 | -34.151
-3.5 | -0.188 | 0.0067 | -0.041 | -28.014
-3 | -0.129 | 0.00642 | -0.041 | -20.157
-2.5 | -0.07 | 0.00576 | -0.042 | -12.234
-2 | -0.011 | 0.00573 | -0.042 | -1.978
-1.5 | 0.048 | 0.00567 | -0.042 | 8.447
-1 | 0.107 | 0.00627 | -0.043 | 17.106
-0.5 | 0.167 | 0.0061 | -0.043 | 27.303
0 | 0.226 | 0.00716 | -0.044 | 31.558
0.5 | 0.285 | 0.00763 | -0.044 | 37.407
1 | 0.344 | 0.00722 | -0.045 | 47.715
1.5 | 0.404 | 0.0071 | -0.045 | 56.828
2 | 0.463 | 0.00719 | -0.046 | 64.336
2.5 | 0.522 | 0.00692 | -0.046 | 75.401
3 | 0.581 | 0.00664 | -0.046 | 87.453
3.5 | 0.639 | 0.0064 | -0.047 | 99.87
4 | 0.697 | 0.00618 | -0.047 | 112.653
4.5 | 0.754 | 0.006 | -0.048 | 125.632
5 | 0.81 | 0.00655 | -0.048 | 123.591
5.5 | 0.864 | 0.00661 | -0.048 | 130.809
6 | 0.918 | 0.00701 | -0.049 | 130.95
6.5 | 0.968 | 0.00707 | -0.049 | 136.981
7 | 1.016 | 0.00715 | -0.05 | 142.031
7.5 | 1.061 | 0.00712 | -0.05 | 148.913
8 | 1.102 | 0.00717 | -0.05 | 153.711
8.5 | 1.139 | 0.00723 | -0.051 | 157.682
9 | 1.172 | 0.00745 | -0.051 | 157.472
9.5 | 1.201 | 0.00767 | -0.052 | 156.61
10 | 1.219 | 0.01323 | -0.052 | 92.129
10.5 | 1.23 | 0.01442 | -0.052 | 85.351
11 | 1.239 | 0.01517 | -0.052 | 81.668
11.5 | 1.232 | 0.01635 | -0.052 | 75.351
12 | 1.213 | 0.01804 | -0.052 | 67.274
12.5 | 1.19 | 0.02014 | -0.052 | 59.053
13 | 1.16 | 0.0228 | -0.052 | 50.857
13.5 | 1.119 | 0.02705 | -0.051 | 41.384
14 | 1.071 | 0.03374 | -0.05 | 31.748
14.5 | 1 | 0.0502 | -0.047 | 19.918
15 | 0.928 | 0.07377 | -0.043 | 12.579
15.5 | 0.879 | 0.08863 | -0.04 | 9.916
16 | 0.83 | 0.1062 | -0.037 | 7.811

## 66. Re 4M Mach 0.00 (2)
BIGFOIL.COM POLAR EXPORT
hq1511
HQ 1.5/11 |  |  |  | Cl Max: | 1.6722 | at alpha= | 18 | deg
XFOIL ncrit=9 |  |  |  | L/D Max: | 111.481 | at alpha= | 8 | deg
Re: | 4000000 |  |  | Cd Min: | 0.19864 | at alpha= | -17.5 | deg
Mach: | 0 |  |  | Cl=0 at alpha= | -1.9005 | deg
|  |  |  | @ Cl=0.1, Cd= | 0.0044791
|  |  |  | @ Cl=0.4, Cd= | 0.0050557
|  |  |  | @ Cl=0.6, Cd= | 0.0060644
alpha (deg) | Cl | Cd | Cm | Cl/Cd
-17.5 | -0.6433 | 0.19864 | 0.0251 | -3.2385
-17 | -0.6286 | 0.19289 | 0.0221 | -3.2589
-16.5 | -0.6149 | 0.18676 | 0.0191 | -3.2925
-16 | -1.1552 | 0.05192 | -0.0475 | -22.2496
-15.5 | -1.1991 | 0.0384 | -0.057 | -31.2266
-15 | -1.2119 | 0.03119 | -0.0604 | -38.8554
-14.5 | -1.2114 | 0.02665 | -0.0608 | -45.4559
-14 | -1.2117 | 0.02397 | -0.056 | -50.5507
-13.5 | -1.1916 | 0.0217 | -0.0527 | -54.9124
-13 | -1.1607 | 0.01998 | -0.0503 | -58.0931
-12.5 | -1.1272 | 0.0183 | -0.0479 | -61.5956
-12 | -1.0877 | 0.01712 | -0.046 | -63.5339
-11.5 | -1.0469 | 0.01605 | -0.0441 | -65.2274
-11 | -0.9916 | 0.01488 | -0.0452 | -66.6398
-10.5 | -0.9312 | 0.01227 | -0.0483 | -75.8924
-10 | -0.8723 | 0.0115 | -0.0497 | -75.8522
-9.5 | -0.8236 | 0.01089 | -0.0486 | -75.629
-9 | -0.7747 | 0.01031 | -0.0475 | -75.1406
-8 | -0.6715 | 0.00924 | -0.0463 | -72.6732
-7.5 | -0.6183 | 0.00877 | -0.046 | -70.5017
-7 | -0.5645 | 0.00833 | -0.0457 | -67.7671
-6.5 | -0.5102 | 0.00795 | -0.0455 | -64.1761
-6 | -0.4562 | 0.0075 | -0.0452 | -60.8267
-5.5 | -0.4013 | 0.00717 | -0.0451 | -55.9693
-5 | -0.3467 | 0.00672 | -0.0449 | -51.5923
-4.5 | -0.2909 | 0.00649 | -0.045 | -44.8228
-4 | -0.235 | 0.00626 | -0.045 | -37.5399
-3.5 | -0.1787 | 0.00605 | -0.0451 | -29.5372
-3 | -0.1223 | 0.00587 | -0.0453 | -20.8348
-2.5 | -0.0667 | 0.00554 | -0.0453 | -12.0397
-2 | -0.0111 | 0.00521 | -0.0454 | -2.1305
-1.5 | 0.0447 | 0.00491 | -0.0455 | 9.1039
-1 | 0.0997 | 0.00448 | -0.0456 | 22.2545
-0.5 | 0.1555 | 0.00431 | -0.0457 | 36.0789
0 | 0.2109 | 0.00416 | -0.0457 | 50.6971
0.5 | 0.2661 | 0.00428 | -0.0456 | 62.1729
1 | 0.3213 | 0.00452 | -0.0455 | 71.0841
1.5 | 0.3765 | 0.00478 | -0.0454 | 78.7657
2 | 0.4285 | 0.00539 | -0.0449 | 79.4991
2.5 | 0.4834 | 0.00571 | -0.0449 | 84.6585
3 | 0.5392 | 0.0059 | -0.0449 | 91.3898
3.5 | 0.5953 | 0.00605 | -0.045 | 98.3967
4 | 0.6509 | 0.00622 | -0.045 | 104.6463
5.5 | 0.8092 | 0.00757 | -0.0438 | 106.8956
6 | 0.8616 | 0.00799 | -0.0434 | 107.8348
6.5 | 0.9129 | 0.00845 | -0.0428 | 108.0355
7 | 0.9634 | 0.0089 | -0.042 | 108.2472
7.5 | 1.0103 | 0.0092 | -0.0404 | 109.8152
8 | 1.0691 | 0.00959 | -0.0414 | 111.4807
8.5 | 1.1193 | 0.01014 | -0.0407 | 110.3846
9 | 1.1697 | 0.01062 | -0.04 | 110.1412
9.5 | 1.2181 | 0.01126 | -0.0391 | 108.1794
10 | 1.2667 | 0.01182 | -0.0381 | 107.1658
10.5 | 1.3144 | 0.01241 | -0.0371 | 105.9146
11 | 1.3596 | 0.01315 | -0.0357 | 103.3916
11.5 | 1.4036 | 0.01391 | -0.0342 | 100.9058
12 | 1.4471 | 0.01461 | -0.0326 | 99.0486
12.5 | 1.4878 | 0.01542 | -0.0307 | 96.4851
13 | 1.523 | 0.01647 | -0.0279 | 92.4712
14 | 1.5759 | 0.0184 | -0.0194 | 85.6467
14.5 | 1.599 | 0.01961 | -0.0153 | 81.54
15 | 1.6188 | 0.02115 | -0.0113 | 76.539
15.5 | 1.636 | 0.02303 | -0.0077 | 71.0378
16 | 1.6476 | 0.02552 | -0.0042 | 64.5611
16.5 | 1.6523 | 0.02881 | -0.0011 | 57.3516
17 | 1.6634 | 0.03189 | 0.0009 | 52.1606
17.5 | 1.6677 | 0.03586 | 0.0023 | 46.5059
18 | 1.6722 | 0.04014 | 0.003 | 41.6592
18.5 | 1.6691 | 0.04561 | 0.003 | 36.595
19 | 1.6611 | 0.05222 | 0.0019 | 31.8097
19.5 | 1.6394 | 0.06142 | -0.001 | 26.6916
20 | 1.6186 | 0.07142 | -0.0053 | 22.6631

## 67. Re 4M Mach 0.10 (1)
BIGFOIL.COM POLAR EXPORT
hq1511
HQ 1.5/11 |  |  |  | Cl Max: | 1.23 | at alpha= | 11 | deg
JavaFoil+Calcfoil stall+Eppler ext transition |  |  |  | L/D Max: | 156.881 | at alpha= | 8.5 | deg
Re: | 4000000 |  |  | Cd Min: | 0.00571 | at alpha= | -1.5 | deg
Mach: | 0.1 |  |  | Cl=0 at alpha= | -1.9068 | deg
|  |  |  | @ Cl=0.1, Cd= | 0.0061867
|  |  |  | @ Cl=0.4, Cd= | 0.007125
|  |  |  | @ Cl=0.6, Cd= | 0.0065809
alpha (deg) | Cl | Cd | Cm | Cl/Cd
-15 | -0.516 | 0.09933 | -0.018 | -5.193
-14.5 | -0.534 | 0.09313 | -0.018 | -5.739
-14 | -0.552 | 0.08698 | -0.019 | -6.348
-13.5 | -0.569 | 0.0805 | -0.02 | -7.066
-13 | -0.589 | 0.06929 | -0.022 | -8.505
-12.5 | -0.607 | 0.05967 | -0.024 | -10.175
-12 | -0.651 | 0.03442 | -0.028 | -18.929
-11.5 | -0.688 | 0.02018 | -0.031 | -34.094
-11 | -0.705 | 0.01527 | -0.032 | -46.16
-10.5 | -0.711 | 0.01312 | -0.033 | -54.191
-10 | -0.712 | 0.01164 | -0.034 | -61.146
-9.5 | -0.702 | 0.01091 | -0.035 | -64.352
-9 | -0.684 | 0.01034 | -0.036 | -66.155
-8.5 | -0.659 | 0.0085 | -0.036 | -77.57
-8 | -0.629 | 0.00819 | -0.037 | -76.761
-7.5 | -0.593 | 0.00835 | -0.037 | -71.057
-7 | -0.553 | 0.00808 | -0.038 | -68.482
-6.5 | -0.509 | 0.00777 | -0.038 | -65.509
-6 | -0.462 | 0.00755 | -0.039 | -61.185
-5.5 | -0.411 | 0.00734 | -0.039 | -56.009
-5 | -0.358 | 0.00767 | -0.039 | -46.66
-4.5 | -0.303 | 0.00741 | -0.04 | -40.896
-4 | -0.246 | 0.00719 | -0.04 | -34.261
-3.5 | -0.189 | 0.00675 | -0.041 | -27.961
-3 | -0.13 | 0.00642 | -0.041 | -20.235
-2.5 | -0.071 | 0.0058 | -0.042 | -12.217
-2 | -0.011 | 0.00572 | -0.042 | -1.993
-1.5 | 0.048 | 0.00571 | -0.043 | 8.436
-1 | 0.108 | 0.00626 | -0.043 | 17.217
-0.5 | 0.167 | 0.00577 | -0.044 | 29
0 | 0.227 | 0.00721 | -0.044 | 31.476
0.5 | 0.287 | 0.00763 | -0.044 | 37.581
1 | 0.346 | 0.00726 | -0.045 | 47.717
1.5 | 0.406 | 0.00711 | -0.045 | 57.087
2 | 0.465 | 0.0072 | -0.046 | 64.56
2.5 | 0.524 | 0.00693 | -0.046 | 75.635
3 | 0.583 | 0.00665 | -0.047 | 87.699
3.5 | 0.642 | 0.00641 | -0.047 | 100.172
4 | 0.7 | 0.0062 | -0.047 | 112.991
4.5 | 0.757 | 0.00601 | -0.048 | 126.001
5 | 0.813 | 0.00657 | -0.048 | 123.727
5.5 | 0.868 | 0.00664 | -0.049 | 130.839
6 | 0.922 | 0.00704 | -0.049 | 131.036
6.5 | 0.972 | 0.0071 | -0.05 | 136.953
7 | 1.02 | 0.00718 | -0.05 | 141.955
7.5 | 1.064 | 0.00716 | -0.05 | 148.59
8 | 1.105 | 0.00721 | -0.051 | 153.293
8.5 | 1.142 | 0.00728 | -0.051 | 156.881
9 | 1.174 | 0.00752 | -0.052 | 156.174
9.5 | 1.201 | 0.00774 | -0.052 | 155.117
10 | 1.214 | 0.01389 | -0.052 | 87.353
10.5 | 1.225 | 0.01467 | -0.052 | 83.49
11 | 1.23 | 0.0155 | -0.052 | 79.39
11.5 | 1.22 | 0.01674 | -0.052 | 72.853
12 | 1.195 | 0.01874 | -0.052 | 63.751
12.5 | 1.167 | 0.02094 | -0.052 | 55.727
13 | 1.13 | 0.02421 | -0.051 | 46.674
13.5 | 1.082 | 0.02967 | -0.051 | 36.454
14 | 1.021 | 0.03965 | -0.049 | 25.753
14.5 | 0.929 | 0.06751 | -0.043 | 13.764
15 | 0.872 | 0.08495 | -0.04 | 10.261
15.5 | 0.816 | 0.10435 | -0.036 | 7.82
16 | 0.772 | 0.11593 | -0.033 | 6.66

## 68. Re 4M Mach 0.10 (2)
BIGFOIL.COM POLAR EXPORT
hq1511
HQ 1.5/11 |  |  |  | Cl Max: | 1.6515 | at alpha= | 17 | deg
XFOIL ncrit=9 |  |  |  | L/D Max: | 111.22 | at alpha= | 8 | deg
Re: | 4000000 |  |  | Cd Min: | 0.08523 | at alpha= | 20 | deg
Mach: | 0.1 |  |  | Cl=0 at alpha= | -1.9011 | deg
|  |  |  | @ Cl=0.1, Cd= | 0.0044916
|  |  |  | @ Cl=0.4, Cd= | 0.0050444
|  |  |  | @ Cl=0.6, Cd= | 0.006064
alpha (deg) | Cl | Cd | Cm | Cl/Cd
-15.5 | -1.0556 | 0.06498 | -0.0379 | -16.245
-15 | -1.1271 | 0.04367 | -0.0542 | -25.8095
-14.5 | -1.1504 | 0.03428 | -0.0601 | -33.5589
-14 | -1.1604 | 0.02813 | -0.062 | -41.2513
-13.5 | -1.1693 | 0.02458 | -0.0573 | -47.5712
-13 | -1.1504 | 0.02211 | -0.0539 | -52.0308
-12.5 | -1.1239 | 0.01986 | -0.0508 | -56.5911
-12 | -1.0885 | 0.01826 | -0.0484 | -59.6112
-11.5 | -1.0501 | 0.01687 | -0.0461 | -62.2466
-11 | -0.9983 | 0.01546 | -0.0465 | -64.5731
-10.5 | -0.9376 | 0.01273 | -0.0495 | -73.6528
-10 | -0.8781 | 0.01177 | -0.0509 | -74.6049
-9.5 | -0.8292 | 0.01112 | -0.0496 | -74.5683
-9 | -0.7801 | 0.01049 | -0.0484 | -74.3661
-8.5 | -0.729 | 0.0099 | -0.0476 | -73.6364
-8 | -0.6762 | 0.00936 | -0.047 | -72.2436
-7.5 | -0.6226 | 0.00886 | -0.0466 | -70.2709
-7 | -0.5684 | 0.0084 | -0.0463 | -67.6667
-6.5 | -0.5137 | 0.008 | -0.046 | -64.2125
-6 | -0.4593 | 0.00755 | -0.0456 | -60.8344
-5.5 | -0.4039 | 0.0072 | -0.0455 | -56.0972
-5 | -0.349 | 0.00674 | -0.0453 | -51.7804
-4.5 | -0.2928 | 0.00651 | -0.0453 | -44.977
-4 | -0.2365 | 0.00628 | -0.0453 | -37.6592
-3.5 | -0.1799 | 0.00606 | -0.0454 | -29.6865
-2.5 | -0.0671 | 0.00556 | -0.0456 | -12.0683
-2 | -0.0111 | 0.00522 | -0.0456 | -2.1264
-1.5 | 0.045 | 0.00493 | -0.0458 | 9.1278
-1 | 0.1002 | 0.00449 | -0.0458 | 22.3163
-0.5 | 0.1564 | 0.00432 | -0.0459 | 36.2037
0 | 0.212 | 0.00418 | -0.0459 | 50.7177
0.5 | 0.2674 | 0.0043 | -0.0458 | 62.186
1 | 0.323 | 0.00455 | -0.0457 | 70.989
1.5 | 0.3785 | 0.00479 | -0.0456 | 79.0188
2 | 0.4309 | 0.00541 | -0.0451 | 79.6488
2.5 | 0.4861 | 0.00572 | -0.045 | 84.9825
3 | 0.5422 | 0.00591 | -0.0451 | 91.7428
3.5 | 0.5987 | 0.00606 | -0.0451 | 98.7954
4 | 0.6547 | 0.00623 | -0.0451 | 105.0883
4.5 | 0.7093 | 0.00656 | -0.0449 | 108.125
5 | 0.7609 | 0.00718 | -0.0443 | 105.9749
5.5 | 0.8139 | 0.0076 | -0.0438 | 107.0921
6 | 0.8666 | 0.00803 | -0.0433 | 107.9203
6.5 | 0.9182 | 0.00851 | -0.0426 | 107.8966
7 | 0.969 | 0.00898 | -0.0418 | 107.9065
7.5 | 1.0167 | 0.00929 | -0.0402 | 109.4403
8 | 1.0755 | 0.00967 | -0.0411 | 111.2203
8.5 | 1.1263 | 0.01021 | -0.0403 | 110.3134
9 | 1.1768 | 0.01073 | -0.0395 | 109.6738
9.5 | 1.2252 | 0.01143 | -0.0383 | 107.1916
10 | 1.2746 | 0.01196 | -0.0374 | 106.5719
10.5 | 1.3222 | 0.01259 | -0.0361 | 105.0199
11 | 1.3665 | 0.01346 | -0.0344 | 101.523
11.5 | 1.4119 | 0.01413 | -0.0329 | 99.9222
12 | 1.4547 | 0.0149 | -0.031 | 97.6309
12.5 | 1.4938 | 0.01582 | -0.0286 | 94.4248
13 | 1.525 | 0.01697 | -0.0248 | 89.8645
13.5 | 1.5519 | 0.01786 | -0.0203 | 86.8925
14 | 1.5759 | 0.019 | -0.0159 | 82.9421
14.5 | 1.5973 | 0.02045 | -0.0117 | 78.1076
15 | 1.6149 | 0.02228 | -0.0077 | 72.482
15.5 | 1.6264 | 0.02475 | -0.0038 | 65.7131
16 | 1.6327 | 0.02791 | -0.0004 | 58.4987
16.5 | 1.6421 | 0.03114 | 0.0019 | 52.7328
17 | 1.6515 | 0.03468 | 0.0035 | 47.6211
17.5 | 1.6506 | 0.03952 | 0.0045 | 41.7662
18 | 1.6502 | 0.04472 | 0.0046 | 36.9007
18.5 | 1.6402 | 0.0516 | 0.0035 | 31.7868
19 | 1.6242 | 0.06004 | 0.0009 | 27.052
19.5 | 1.5902 | 0.0721 | -0.0044 | 22.0555
20 | 1.5563 | 0.08523 | -0.0111 | 18.26

## 69. Re 4M Mach 0.25 (1)
BIGFOIL.COM POLAR EXPORT
hq1511
HQ 1.5/11 |  |  |  | Cl Max: | 1.182 | at alpha= | 10 | deg
JavaFoil+Calcfoil stall+Eppler ext transition |  |  |  | L/D Max: | 151.779 | at alpha= | 8.5 | deg
Re: | 4000000 |  |  | Cd Min: | 0.00573 | at alpha= | -1.5 | deg
Mach: | 0.25 |  |  | Cl=0 at alpha= | -1.9016 | deg
|  |  |  | @ Cl=0.1, Cd= | 0.0062318
|  |  |  | @ Cl=0.4, Cd= | 0.0072479
|  |  |  | @ Cl=0.6, Cd= | 0.12504
alpha (deg) | Cl | Cd | Cm | Cl/Cd
-14 | -0.276 | 0.09581 | -0.018 | -2.878
-13.5 | -0.327 | 0.08892 | -0.018 | -3.681
-13 | -0.374 | 0.08368 | -0.019 | -4.465
-12.5 | -0.416 | 0.07772 | -0.02 | -5.348
-12 | -0.454 | 0.07053 | -0.021 | -6.44
-11.5 | -0.493 | 0.05974 | -0.024 | -8.245
-11 | -0.53 | 0.04727 | -0.027 | -11.206
-10.5 | -0.605 | 0.01826 | -0.033 | -33.122
-10 | -0.631 | 0.01443 | -0.034 | -43.742
-9.5 | -0.65 | 0.01195 | -0.036 | -54.367
-9 | -0.651 | 0.01098 | -0.037 | -59.3
-8.5 | -0.641 | 0.01026 | -0.037 | -62.475
-8 | -0.62 | 0.0085 | -0.038 | -72.98
-7.5 | -0.592 | 0.00817 | -0.038 | -72.403
-7 | -0.557 | 0.00837 | -0.039 | -66.507
-6.5 | -0.516 | 0.00802 | -0.039 | -64.311
-6 | -0.47 | 0.00775 | -0.04 | -60.622
-5.5 | -0.42 | 0.00746 | -0.04 | -56.225
-5 | -0.366 | 0.00727 | -0.041 | -50.426
-4.5 | -0.311 | 0.00753 | -0.041 | -41.221
-4 | -0.253 | 0.00728 | -0.041 | -34.722
-3.5 | -0.194 | 0.00682 | -0.042 | -28.404
-3 | -0.134 | 0.00647 | -0.042 | -20.626
-2.5 | -0.073 | 0.00581 | -0.043 | -12.521
-2 | -0.012 | 0.00578 | -0.043 | -2.025
-1.5 | 0.049 | 0.00573 | -0.044 | 8.64
-1 | 0.111 | 0.00634 | -0.044 | 17.481
-0.5 | 0.172 | 0.00578 | -0.045 | 29.787
0 | 0.233 | 0.00726 | -0.045 | 32.132
0.5 | 0.295 | 0.00723 | -0.046 | 40.741
1 | 0.356 | 0.00732 | -0.046 | 48.597
1.5 | 0.417 | 0.00722 | -0.047 | 57.769
2 | 0.478 | 0.00726 | -0.047 | 65.787
2.5 | 0.539 | 0.00701 | -0.047 | 76.873
3 | 0.599 | 0.00673 | -0.048 | 89.06
3.5 | 0.66 | 0.00648 | -0.048 | 101.789
4 | 0.719 | 0.00627 | -0.049 | 114.689
4.5 | 0.777 | 0.00608 | -0.049 | 127.793
5 | 0.835 | 0.00672 | -0.05 | 124.277
5.5 | 0.89 | 0.00679 | -0.05 | 131.054
6 | 0.945 | 0.0072 | -0.05 | 131.177
6.5 | 0.994 | 0.00727 | -0.051 | 136.869
7 | 1.041 | 0.00734 | -0.051 | 141.799
7.5 | 1.082 | 0.00738 | -0.052 | 146.642
8 | 1.119 | 0.00747 | -0.052 | 149.907
8.5 | 1.15 | 0.00758 | -0.053 | 151.779
9 | 1.174 | 0.00794 | -0.053 | 147.915
9.5 | 1.179 | 0.01417 | -0.053 | 83.219
10 | 1.182 | 0.01521 | -0.053 | 77.755
10.5 | 1.176 | 0.01633 | -0.053 | 72.003
11 | 1.151 | 0.01808 | -0.053 | 63.659
11.5 | 1.104 | 0.02072 | -0.053 | 53.299
12 | 1.037 | 0.02567 | -0.052 | 40.393
12.5 | 0.914 | 0.04797 | -0.046 | 19.061
13 | 0.795 | 0.08248 | -0.036 | 9.634
13.5 | 0.718 | 0.0948 | -0.031 | 7.577
14 | 0.642 | 0.10543 | -0.029 | 6.087
14.5 | 0.561 | 0.11477 | -0.028 | 4.888
15 | 0.476 | 0.12504 | -0.027 | 3.807

## 70. Re 4M Mach 0.25 (2)
BIGFOIL.COM POLAR EXPORT
hq1511
HQ 1.5/11 |  |  |  | Cl Max: | 1.552 | at alpha= | 14 | deg
XFOIL ncrit=9 |  |  |  | L/D Max: | 109.213 | at alpha= | 8 | deg
Re: | 4000000 |  |  | Cd Min: | 0.18381 | at alpha= | -16 | deg
Mach: | 0.25 |  |  | Cl=0 at alpha= | -1.8986 | deg
|  |  |  | @ Cl=0.1, Cd= | 0.0045662
|  |  |  | @ Cl=0.4, Cd= | 0.0049657
|  |  |  | @ Cl=0.6, Cd= | 0.0061021
alpha (deg) | Cl | Cd | Cm | Cl/Cd
-16 | -0.6001 | 0.18381 | 0.0166 | -3.2648
-15.5 | -0.5883 | 0.17599 | 0.0134 | -3.3428
-15 | -0.6636 | 0.14232 | 0.0017 | -4.6627
-14.5 | -0.6783 | 0.12968 | -0.0038 | -5.2306
-14 | -0.7269 | 0.11056 | -0.0132 | -6.5747
-12.5 | -0.8884 | 0.05212 | -0.0483 | -17.0453
-12 | -0.9216 | 0.03864 | -0.0601 | -23.8509
-11.5 | -0.9537 | 0.03013 | -0.0635 | -31.6528
-11 | -0.9738 | 0.02494 | -0.0578 | -39.0457
-10.5 | -0.9542 | 0.0204 | -0.0552 | -46.7745
-10 | -0.8975 | 0.01505 | -0.0591 | -59.6346
-9.5 | -0.8564 | 0.01294 | -0.0562 | -66.1824
-9 | -0.808 | 0.01183 | -0.054 | -68.3009
-8.5 | -0.7558 | 0.0109 | -0.0524 | -69.3394
-8 | -0.7014 | 0.01012 | -0.0512 | -69.3083
-7.5 | -0.646 | 0.00943 | -0.0502 | -68.5048
-7 | -0.5899 | 0.00881 | -0.0494 | -66.958
-6.5 | -0.5332 | 0.00831 | -0.0487 | -64.1637
-6 | -0.4763 | 0.0078 | -0.0481 | -61.0641
-5.5 | -0.4188 | 0.00737 | -0.0476 | -56.825
-5 | -0.3616 | 0.00691 | -0.0472 | -52.33
-4.5 | -0.3034 | 0.00661 | -0.047 | -45.9002
-4 | -0.2449 | 0.00636 | -0.0469 | -38.5063
-3.5 | -0.1862 | 0.00615 | -0.0469 | -30.2764
-3 | -0.1274 | 0.00593 | -0.0469 | -21.484
-2.5 | -0.0692 | 0.00565 | -0.047 | -12.2478
-2 | -0.0118 | 0.00525 | -0.047 | -2.2476
-1.5 | 0.0464 | 0.00502 | -0.047 | 9.243
-1 | 0.1031 | 0.00454 | -0.047 | 22.7093
-0.5 | 0.161 | 0.00437 | -0.0471 | 36.8421
0 | 0.2182 | 0.00425 | -0.047 | 51.3412
0.5 | 0.2749 | 0.00441 | -0.0468 | 62.3356
1 | 0.3326 | 0.00462 | -0.0468 | 71.9913
1.5 | 0.3899 | 0.00488 | -0.0467 | 79.8975
2.5 | 0.5007 | 0.00582 | -0.0459 | 86.0309
3 | 0.559 | 0.00599 | -0.0459 | 93.3222
3.5 | 0.6175 | 0.00615 | -0.0459 | 100.4065
4 | 0.6756 | 0.00634 | -0.0458 | 106.5615
4.5 | 0.7311 | 0.00679 | -0.0453 | 107.673
5 | 0.7848 | 0.00739 | -0.0444 | 106.1976
5.5 | 0.8398 | 0.00784 | -0.0437 | 107.1173
6 | 0.8945 | 0.00828 | -0.0429 | 108.0314
6.5 | 0.9474 | 0.00886 | -0.0418 | 106.93
7 | 1.0008 | 0.00933 | -0.0407 | 107.2669
7.5 | 1.0524 | 0.00971 | -0.0391 | 108.3831
8 | 1.1107 | 0.01017 | -0.0389 | 109.2134
8.5 | 1.1641 | 0.01071 | -0.0376 | 108.6928
9 | 1.2147 | 0.01148 | -0.0359 | 105.8101
9.5 | 1.2664 | 0.0121 | -0.0342 | 104.6612
10 | 1.3158 | 0.01286 | -0.0322 | 102.3173
10.5 | 1.362 | 0.01379 | -0.0297 | 98.7672
11 | 1.4076 | 0.01467 | -0.027 | 95.9509
11.5 | 1.4484 | 0.01573 | -0.0236 | 92.0788
12 | 1.4752 | 0.01708 | -0.0179 | 86.37
12.5 | 1.5009 | 0.01831 | -0.0124 | 81.9716
13 | 1.5217 | 0.02 | -0.0069 | 76.085
13.5 | 1.5405 | 0.02203 | -0.0021 | 69.9274
14 | 1.552 | 0.02483 | 0.0025 | 62.505
14.5 | 1.5492 | 0.02908 | 0.0066 | 53.2737
15 | 1.5464 | 0.03393 | 0.0092 | 45.5762
15.5 | 1.5459 | 0.03915 | 0.0104 | 39.4866
16 | 1.5293 | 0.04663 | 0.0099 | 32.7965
16.5 | 1.5058 | 0.05598 | 0.0073 | 26.8989
17 | 1.4742 | 0.06782 | 0.0019 | 21.737
17.5 | 1.4212 | 0.08429 | -0.0073 | 16.8608
18 | 1.3751 | 0.10105 | -0.0172 | 13.6081
18.5 | 1.3155 | 0.12093 | -0.0295 | 10.8782
19 | 1.2527 | 0.14243 | -0.0435 | 8.7952

## 71. Re 4M Mach 0.50 (1)
BIGFOIL.COM POLAR EXPORT
hq1511
HQ 1.5/11 |  |  |  | Cl Max: | 1.23 | at alpha= | 20 | deg
JavaFoil+Calcfoil stall+Eppler ext transition |  |  |  | L/D Max: | 125.959 | at alpha= | 6.5 | deg
Re: | 4000000 |  |  | Cd Min: | 0.00593 | at alpha= | -2 | deg
Mach: | 0.5 |  |  | Cl=0 at alpha= | -1.9044 | deg
|  |  |  | @ Cl=0.1, Cd= | 0.00651
|  |  |  | @ Cl=0.4, Cd= | 0.0077261
|  |  |  | @ Cl=0.6, Cd= | 0.007355
alpha (deg) | Cl | Cd | Cm | Cl/Cd
-20 | -0.949 | 0.1631 | -0.018 | -5.817
-19.5 | -0.922 | 0.17335 | -0.018 | -5.32
-19 | -0.898 | 0.15237 | -0.018 | -5.892
-18.5 | -0.872 | 0.14934 | -0.018 | -5.842
-18 | -0.849 | 0.15038 | -0.019 | -5.644
-17.5 | -0.823 | 0.13864 | -0.019 | -5.934
-17 | -0.795 | 0.13402 | -0.018 | -5.935
-16.5 | -0.77 | 0.12917 | -0.018 | -5.957
-16 | -0.744 | 0.12458 | -0.019 | -5.974
-15.5 | -0.719 | 0.12039 | -0.019 | -5.971
-15 | -0.694 | 0.11766 | -0.019 | -5.897
-14.5 | -0.667 | 0.11235 | -0.019 | -5.933
-14 | -0.64 | 0.10755 | -0.019 | -5.955
-13.5 | -0.615 | 0.10489 | -0.019 | -5.862
-13 | -0.589 | 0.10174 | -0.019 | -5.79
-12.5 | -0.563 | 0.09708 | -0.019 | -5.801
-12 | -0.537 | 0.08855 | -0.019 | -6.059
-11.5 | -0.511 | 0.07833 | -0.02 | -6.526
-11 | -0.485 | 0.07186 | -0.02 | -6.756
-10.5 | -0.458 | 0.08006 | -0.019 | -5.723
-10 | -0.432 | 0.07011 | -0.019 | -6.162
-9.5 | -0.407 | 0.06233 | -0.021 | -6.524
-9 | -0.382 | 0.0559 | -0.023 | -6.83
-8.5 | -0.353 | 0.06053 | -0.019 | -5.826
-8 | -0.327 | 0.05481 | -0.021 | -5.974
-7.5 | -0.313 | 0.03819 | -0.031 | -8.191
-7 | -0.337 | 0.01073 | -0.043 | -31.421
-6.5 | -0.384 | 0.00989 | -0.044 | -38.857
-6 | -0.464 | 0.00825 | -0.044 | -56.29
-5.5 | -0.441 | 0.00831 | -0.045 | -53.142
-5 | -0.397 | 0.00785 | -0.045 | -50.519
-4.5 | -0.341 | 0.00754 | -0.046 | -45.267
-4 | -0.28 | 0.00727 | -0.046 | -38.54
-3.5 | -0.216 | 0.00749 | -0.047 | -28.799
-3 | -0.149 | 0.00692 | -0.047 | -21.505
-2.5 | -0.081 | 0.00598 | -0.048 | -13.57
-2 | -0.013 | 0.00593 | -0.048 | -2.207
-1.5 | 0.055 | 0.00651 | -0.049 | 8.499
-1 | 0.124 | 0.00651 | -0.049 | 19.012
-0.5 | 0.192 | 0.00759 | -0.05 | 25.344
0 | 0.261 | 0.00709 | -0.051 | 36.777
0.5 | 0.329 | 0.00709 | -0.051 | 46.422
1 | 0.397 | 0.00773 | -0.052 | 51.385
1.5 | 0.466 | 0.00764 | -0.052 | 60.934
2 | 0.534 | 0.00752 | -0.053 | 70.957
2.5 | 0.602 | 0.00735 | -0.053 | 81.832
3 | 0.669 | 0.00711 | -0.054 | 94.047
3.5 | 0.736 | 0.00684 | -0.054 | 107.604
4 | 0.801 | 0.00662 | -0.055 | 120.947
4.5 | 0.864 | 0.00733 | -0.055 | 117.837
5 | 0.925 | 0.00746 | -0.055 | 123.934
5.5 | 0.981 | 0.0081 | -0.056 | 121.135
6 | 1.032 | 0.00831 | -0.056 | 124.184
6.5 | 1.067 | 0.00847 | -0.057 | 125.959
7 | 1.072 | 0.01327 | -0.057 | 80.746
7.5 | 1.028 | 0.01481 | -0.057 | 69.421
8 | 0.659 | 0.01727 | -0.057 | 38.149
8.5 | 0.691 | 0.01775 | -0.057 | 38.953
9 | 0.693 | 0.02539 | -0.054 | 27.302
9.5 | 0.626 | 0.07191 | -0.026 | 8.699
10 | 0.741 | 0.03193 | -0.053 | 23.212
10.5 | 0.684 | 0.07452 | -0.031 | 9.179
11 | 0.71 | 0.08555 | -0.03 | 8.301
11.5 | 0.738 | 0.08915 | -0.03 | 8.276
12 | 0.766 | 0.0935 | -0.03 | 8.188
12.5 | 0.796 | 0.10155 | -0.033 | 7.836
13 | 0.822 | 0.10113 | -0.032 | 8.132
13.5 | 0.851 | 0.106 | -0.033 | 8.032
14 | 0.883 | 0.112 | -0.036 | 7.882
14.5 | 0.908 | 0.11293 | -0.035 | 8.038
15 | 0.936 | 0.118 | -0.035 | 7.934
15.5 | 0.967 | 0.12249 | -0.037 | 7.898
16 | 0.997 | 0.13175 | -0.039 | 7.569
16.5 | 1.022 | 0.13165 | -0.037 | 7.761
17 | 1.05 | 0.13537 | -0.038 | 7.758
17.5 | 1.081 | 0.14084 | -0.04 | 7.679
18 | 1.115 | 0.14498 | -0.042 | 7.689
18.5 | 1.136 | 0.14831 | -0.04 | 7.662
19 | 1.165 | 0.15274 | -0.041 | 7.624
19.5 | 1.194 | 0.15827 | -0.042 | 7.546
20 | 1.23 | 0.16015 | -0.044 | 7.679

## 72. Re 4M Mach 0.50 (2)
BIGFOIL.COM POLAR EXPORT
hq1511
HQ 1.5/11 |  |  |  | Cl Max: | 1.2716 | at alpha= | 8.5 | deg
XFOIL ncrit=9 |  |  |  | L/D Max: | 113.392 | at alpha= | 4 | deg
Re: | 4000000 |  |  | Cd Min: | 0.26513 | at alpha= | -20 | deg
Mach: | 0.5 |  |  | Cl=0 at alpha= | -1.8945 | deg
|  |  |  | @ Cl=0.1, Cd= | 0.0050223
|  |  |  | @ Cl=0.4, Cd= | 0.0052109
|  |  |  | @ Cl=0.6, Cd= | 0.006234
alpha (deg) | Cl | Cd | Cm | Cl/Cd
-20 | -0.7748 | 0.26513 | 0.0552 | -2.9223
-19.5 | -0.7534 | 0.2568 | 0.0503 | -2.9338
-19 | -0.7324 | 0.24832 | 0.0455 | -2.9494
-18.5 | -0.7114 | 0.24006 | 0.0408 | -2.9634
-18 | -0.6908 | 0.23162 | 0.0362 | -2.9825
-17.5 | -0.6707 | 0.22323 | 0.0318 | -3.0045
-17 | -0.5111 | 0.18706 | 0.0278 | -2.7323
-16.5 | -0.4944 | 0.1808 | 0.0235 | -2.7345
-16 | -0.4781 | 0.17393 | 0.019 | -2.7488
-15.5 | -0.4641 | 0.16653 | 0.0143 | -2.7869
-15 | -0.4503 | 0.15954 | 0.0097 | -2.8225
-14.5 | -0.4373 | 0.15258 | 0.0051 | -2.866
-14 | -0.5503 | 0.16517 | 0.0043 | -3.3317
-13.5 | -0.5379 | 0.15647 | 0.0007 | -3.4377
-13 | -0.5286 | 0.14729 | -0.0029 | -3.5888
-12.5 | -0.5201 | 0.13818 | -0.0065 | -3.7639
-12 | -0.5168 | 0.12818 | -0.0104 | -4.0318
-11.5 | -0.5174 | 0.11775 | -0.0147 | -4.3941
-11 | -0.5226 | 0.10696 | -0.0194 | -4.8859
-10.5 | -0.5323 | 0.09592 | -0.0247 | -5.5494
-10 | -0.5495 | 0.08409 | -0.0312 | -6.5347
-9.5 | -0.5677 | 0.07245 | -0.0384 | -7.8357
-9 | -0.5881 | 0.06071 | -0.0458 | -9.687
-8.5 | -0.572 | 0.03648 | -0.087 | -15.6798
-8 | -0.6221 | 0.03101 | -0.0813 | -20.0613
-7.5 | -0.6537 | 0.02322 | -0.0759 | -28.1525
-7 | -0.6561 | 0.01533 | -0.0701 | -42.7984
-6.5 | -0.6172 | 0.01088 | -0.0648 | -56.7279
-6 | -0.5556 | 0.00917 | -0.0611 | -60.5889
-5.5 | -0.4884 | 0.00828 | -0.0586 | -58.9855
-5 | -0.4201 | 0.00767 | -0.0568 | -54.7718
-4.5 | -0.3513 | 0.00724 | -0.0556 | -48.5221
-4 | -0.2837 | 0.00677 | -0.0545 | -41.9055
-3.5 | -0.2155 | 0.00647 | -0.0539 | -33.3076
-3 | -0.1475 | 0.00622 | -0.0535 | -23.7138
-2.5 | -0.08 | 0.00597 | -0.0531 | -13.4003
-2 | -0.0139 | 0.0056 | -0.0529 | -2.4821
-1.5 | 0.052 | 0.00528 | -0.0527 | 9.8485
-1 | 0.1172 | 0.00493 | -0.0526 | 23.7728
-0.5 | 0.1813 | 0.00462 | -0.0523 | 39.2424
0 | 0.244 | 0.00471 | -0.0518 | 51.8047
0.5 | 0.3087 | 0.00478 | -0.0515 | 64.5816
1 | 0.3749 | 0.00495 | -0.0513 | 75.7374
1.5 | 0.4355 | 0.00558 | -0.0503 | 78.0466
2.5 | 0.5666 | 0.00615 | -0.0495 | 92.1301
3 | 0.6342 | 0.00632 | -0.0491 | 100.3481
3.5 | 0.7021 | 0.0065 | -0.0485 | 108.0154
4 | 0.7688 | 0.00678 | -0.0476 | 113.3923
4.5 | 0.8277 | 0.00764 | -0.0455 | 108.3377
6 | 1.0136 | 0.00963 | -0.0383 | 105.2544
6.5 | 1.0757 | 0.01029 | -0.0351 | 104.5384
7 | 1.1369 | 0.01099 | -0.0314 | 103.4486
7.5 | 1.1933 | 0.01188 | -0.0265 | 100.4461
8 | 1.2485 | 0.01293 | -0.0212 | 96.5584
8.5 | 1.2716 | 0.01496 | -0.0112 | 85
9 | 1.2674 | 0.0183 | 0.0001 | 69.2568
9.5 | 1.2506 | 0.02337 | 0.0087 | 53.5131
10 | 1.2245 | 0.03026 | 0.0136 | 40.466
10.5 | 1.1915 | 0.03906 | 0.0142 | 30.5044
11 | 1.1578 | 0.04955 | 0.0108 | 23.3663
11.5 | 1.1251 | 0.06196 | 0.0038 | 18.1585
12 | 1.0919 | 0.07601 | -0.0051 | 14.3652
12.5 | 1.0605 | 0.09047 | -0.0141 | 11.7221
13 | 1.0322 | 0.10468 | -0.0228 | 9.8605
13.5 | 1.0078 | 0.11898 | -0.0317 | 8.4703

## 73. Re 5M Mach 0.00 (1)
BIGFOIL.COM POLAR EXPORT
hq1511
HQ 1.5/11 |  |  |  | Cl Max: | 1.241 | at alpha= | 11 | deg
JavaFoil+Calcfoil stall+Eppler ext transition |  |  |  | L/D Max: | 163.242 | at alpha= | 8.5 | deg
Re: | 5000000 |  |  | Cd Min: | 0.00561 | at alpha= | -2.5 | deg
Mach: | 0 |  |  | Cl=0 at alpha= | -1.9068 | deg
|  |  |  | @ Cl=0.1, Cd= | 0.006392
|  |  |  | @ Cl=0.4, Cd= | 0.006928
|  |  |  | @ Cl=0.6, Cd= | 0.0063614
alpha (deg) | Cl | Cd | Cm | Cl/Cd
-15.5 | -0.536 | 0.10158 | -0.018 | -5.281
-15 | -0.553 | 0.09522 | -0.018 | -5.81
-14.5 | -0.57 | 0.08746 | -0.019 | -6.521
-14 | -0.585 | 0.08189 | -0.02 | -7.143
-13.5 | -0.604 | 0.07124 | -0.022 | -8.475
-13 | -0.626 | 0.05728 | -0.024 | -10.932
-12.5 | -0.662 | 0.0369 | -0.028 | -17.943
-12 | -0.701 | 0.02091 | -0.03 | -33.526
-11.5 | -0.718 | 0.01595 | -0.032 | -44.994
-11 | -0.727 | 0.01314 | -0.033 | -55.301
-10.5 | -0.73 | 0.01172 | -0.034 | -62.336
-10 | -0.723 | 0.01095 | -0.034 | -65.988
-9.5 | -0.709 | 0.01036 | -0.035 | -68.418
-9 | -0.688 | 0.00987 | -0.036 | -69.659
-8.5 | -0.661 | 0.00813 | -0.036 | -81.316
-8 | -0.629 | 0.00833 | -0.037 | -75.566
-7.5 | -0.593 | 0.00805 | -0.037 | -73.633
-7 | -0.552 | 0.00775 | -0.037 | -71.271
-6.5 | -0.508 | 0.00753 | -0.038 | -67.476
-6 | -0.46 | 0.00731 | -0.038 | -62.97
-5.5 | -0.41 | 0.00766 | -0.039 | -53.5
-5 | -0.357 | 0.00747 | -0.039 | -47.735
-4.5 | -0.302 | 0.0072 | -0.04 | -41.879
-4 | -0.245 | 0.007 | -0.04 | -35.039
-3.5 | -0.188 | 0.00651 | -0.041 | -28.855
-3 | -0.129 | 0.00627 | -0.041 | -20.62
-2.5 | -0.07 | 0.00561 | -0.042 | -12.55
-2 | -0.011 | 0.00603 | -0.042 | -1.879
-1.5 | 0.048 | 0.00611 | -0.042 | 7.846
-1 | 0.107 | 0.00643 | -0.043 | 16.691
-0.5 | 0.167 | 0.00728 | -0.043 | 22.881
0 | 0.226 | 0.00697 | -0.044 | 32.417
0.5 | 0.285 | 0.00745 | -0.044 | 38.274
1 | 0.344 | 0.00732 | -0.045 | 47.042
1.5 | 0.404 | 0.0069 | -0.045 | 58.497
2 | 0.463 | 0.007 | -0.046 | 66.089
2.5 | 0.522 | 0.00672 | -0.046 | 77.665
3 | 0.581 | 0.00644 | -0.046 | 90.113
3.5 | 0.639 | 0.0062 | -0.047 | 103.057
4 | 0.697 | 0.00599 | -0.047 | 116.377
4.5 | 0.754 | 0.00585 | -0.048 | 128.92
5 | 0.81 | 0.00642 | -0.048 | 126.028
5.5 | 0.864 | 0.00646 | -0.048 | 133.895
6 | 0.918 | 0.00678 | -0.049 | 135.365
6.5 | 0.968 | 0.00684 | -0.049 | 141.568
7 | 1.016 | 0.00692 | -0.05 | 146.811
7.5 | 1.061 | 0.00694 | -0.05 | 152.929
8 | 1.102 | 0.00693 | -0.05 | 159.085
8.5 | 1.139 | 0.00698 | -0.051 | 163.242
9 | 1.172 | 0.00719 | -0.051 | 163.089
9.5 | 1.201 | 0.0074 | -0.052 | 162.293
10 | 1.225 | 0.00761 | -0.052 | 160.896
10.5 | 1.233 | 0.01392 | -0.052 | 88.569
11 | 1.241 | 0.01472 | -0.052 | 84.297
11.5 | 1.235 | 0.01556 | -0.052 | 79.389
12 | 1.22 | 0.0169 | -0.052 | 72.221
12.5 | 1.194 | 0.01894 | -0.052 | 63.052
13 | 1.165 | 0.02123 | -0.052 | 54.881
13.5 | 1.128 | 0.02458 | -0.051 | 45.895
14 | 1.082 | 0.02988 | -0.051 | 36.228
14.5 | 1.029 | 0.03834 | -0.049 | 26.833
15 | 0.956 | 0.05742 | -0.046 | 16.651
15.5 | 0.892 | 0.07857 | -0.042 | 11.348
16 | 0.842 | 0.095 | -0.04 | 8.863

## 74. Re 5M Mach 0.00 (2)
BIGFOIL.COM POLAR EXPORT
hq1511
HQ 1.5/11 |  |  |  | Cl Max: | 1.7146 | at alpha= | 18 | deg
XFOIL ncrit=9 |  |  |  | L/D Max: | 116.194 | at alpha= | 8.5 | deg
Re: | 5000000 |  |  | Cd Min: | 0.14844 | at alpha= | -17.5 | deg
Mach: | 0 |  |  | Cl=0 at alpha= | -1.9018 | deg
|  |  |  | @ Cl=0.1, Cd= | 0.0046142
|  |  |  | @ Cl=0.4, Cd= | 0.0051167
|  |  |  | @ Cl=0.6, Cd= | 0.0058704
alpha (deg) | Cl | Cd | Cm | Cl/Cd
-17.5 | -0.8053 | 0.14844 | 0.0075 | -5.4251
-17 | -1.2775 | 0.04756 | -0.0516 | -26.8608
-16.5 | -1.3058 | 0.03736 | -0.0578 | -34.9518
-16 | -1.3146 | 0.03083 | -0.0606 | -42.6403
-15.5 | -1.3125 | 0.02625 | -0.0614 | -50
-15 | -1.3085 | 0.02338 | -0.0581 | -55.9666
-14.5 | -1.2912 | 0.02143 | -0.0542 | -60.252
-14 | -1.2626 | 0.01967 | -0.0515 | -64.1891
-13.5 | -1.2286 | 0.01813 | -0.0492 | -67.7661
-13 | -1.1899 | 0.01691 | -0.0473 | -70.3666
-12.5 | -1.1501 | 0.01572 | -0.0455 | -73.1616
-12 | -1.1068 | 0.01487 | -0.0439 | -74.4317
-11.5 | -1.0516 | 0.01402 | -0.0447 | -75.0071
-11 | -0.9859 | 0.0131 | -0.0478 | -75.2595
-10.5 | -0.9218 | 0.01234 | -0.0503 | -74.7002
-10 | -0.8798 | 0.01082 | -0.0484 | -81.3124
-9.5 | -0.8311 | 0.01028 | -0.0473 | -80.8463
-9 | -0.7804 | 0.00975 | -0.0465 | -80.041
-8.5 | -0.7281 | 0.00922 | -0.0461 | -78.9696
-8 | -0.675 | 0.00875 | -0.0458 | -77.1429
-7.5 | -0.6213 | 0.00831 | -0.0455 | -74.7653
-7 | -0.5671 | 0.0079 | -0.0453 | -71.7848
-6.5 | -0.5126 | 0.00757 | -0.0451 | -67.7147
-6 | -0.4576 | 0.00728 | -0.045 | -62.8571
-5.5 | -0.4025 | 0.00693 | -0.0449 | -58.0808
-5 | -0.3476 | 0.00651 | -0.0448 | -53.3948
-4.5 | -0.2917 | 0.00627 | -0.0449 | -46.5231
-4 | -0.2356 | 0.00606 | -0.045 | -38.8779
-3.5 | -0.1792 | 0.00587 | -0.0451 | -30.5281
-3 | -0.1227 | 0.00568 | -0.0452 | -21.6021
-2.5 | -0.0665 | 0.00547 | -0.0453 | -12.1572
-2 | -0.0111 | 0.00509 | -0.0454 | -2.1807
-1.5 | 0.0454 | 0.00494 | -0.0456 | 9.1903
-1 | 0.1007 | 0.00461 | -0.0456 | 21.8438
-0.5 | 0.1557 | 0.00433 | -0.0457 | 35.9584
0 | 0.2105 | 0.00429 | -0.0456 | 49.0676
0.5 | 0.2651 | 0.00435 | -0.0455 | 60.9425
1 | 0.3211 | 0.00449 | -0.0455 | 71.5145
1.5 | 0.3748 | 0.0049 | -0.0453 | 76.4898
2 | 0.4283 | 0.00536 | -0.045 | 79.9067
2.5 | 0.4842 | 0.00555 | -0.045 | 87.2432
3 | 0.5405 | 0.0057 | -0.0452 | 94.8246
3.5 | 0.5966 | 0.00586 | -0.0452 | 101.8089
4 | 0.6524 | 0.00603 | -0.0453 | 108.1924
4.5 | 0.7052 | 0.00652 | -0.0449 | 108.1595
5 | 0.7579 | 0.007 | -0.0445 | 108.2714
5.5 | 0.8111 | 0.00739 | -0.0442 | 109.7564
6 | 0.8642 | 0.00774 | -0.0439 | 111.6537
6.5 | 0.9159 | 0.00822 | -0.0433 | 111.4234
7 | 0.9672 | 0.00867 | -0.0427 | 111.5571
7.5 | 1.0182 | 0.00904 | -0.042 | 112.6327
8 | 1.0654 | 0.00921 | -0.0404 | 115.6786
8.5 | 1.1236 | 0.00967 | -0.0414 | 116.1944
9 | 1.1739 | 0.01019 | -0.0407 | 115.2012
9.5 | 1.2233 | 0.01075 | -0.0399 | 113.7953
10 | 1.2728 | 0.01125 | -0.0391 | 113.1378
10.5 | 1.3204 | 0.01187 | -0.0381 | 111.2384
11 | 1.3665 | 0.01256 | -0.0368 | 108.7978
11.5 | 1.4126 | 0.01317 | -0.0356 | 107.2589
12 | 1.4566 | 0.01389 | -0.0341 | 104.8668
12.5 | 1.4972 | 0.01475 | -0.0321 | 101.5051
13 | 1.5359 | 0.01562 | -0.0298 | 98.3291
13.5 | 1.5724 | 0.01644 | -0.0272 | 95.6448
14 | 1.5973 | 0.01735 | -0.0225 | 92.0634
14.5 | 1.619 | 0.0185 | -0.0179 | 87.5135
15 | 1.6381 | 0.01996 | -0.0134 | 82.0691
15.5 | 1.6534 | 0.02183 | -0.0092 | 75.7398
16 | 1.6709 | 0.02376 | -0.0059 | 70.3241
16.5 | 1.6856 | 0.02608 | -0.003 | 64.6319
17 | 1.6998 | 0.02868 | -0.0006 | 59.2678
17.5 | 1.7075 | 0.03204 | 0.0014 | 53.2928
18 | 1.7146 | 0.03576 | 0.0027 | 47.9474
18.5 | 1.7141 | 0.04053 | 0.0035 | 42.2921
19 | 1.7092 | 0.04623 | 0.0033 | 36.9717
19.5 | 1.6972 | 0.05337 | 0.002 | 31.8006
20 | 1.6834 | 0.06149 | -0.0006 | 27.3768

## 75. Re 5M Mach 0.10 (1)
BIGFOIL.COM POLAR EXPORT
hq1511
HQ 1.5/11 |  |  |  | Cl Max: | 1.233 | at alpha= | 11 | deg
JavaFoil+Calcfoil stall+Eppler ext transition |  |  |  | L/D Max: | 162.441 | at alpha= | 8.5 | deg
Re: | 5000000 |  |  | Cd Min: | 0.0056 | at alpha= | -2.5 | deg
Mach: | 0.1 |  |  | Cl=0 at alpha= | -1.9068 | deg
|  |  |  | @ Cl=0.1, Cd= | 0.0063827
|  |  |  | @ Cl=0.4, Cd= | 0.00697
|  |  |  | @ Cl=0.6, Cd= | 0.006388
alpha (deg) | Cl | Cd | Cm | Cl/Cd
-15.5 | -0.497 | 0.10337 | -0.018 | -4.811
-15 | -0.517 | 0.09732 | -0.018 | -5.31
-14.5 | -0.536 | 0.09109 | -0.019 | -5.879
-14 | -0.554 | 0.08463 | -0.02 | -6.542
-13.5 | -0.572 | 0.07712 | -0.021 | -7.412
-13 | -0.595 | 0.06412 | -0.023 | -9.275
-12.5 | -0.634 | 0.04113 | -0.027 | -15.413
-12 | -0.675 | 0.02392 | -0.03 | -28.199
-11.5 | -0.697 | 0.01738 | -0.032 | -40.067
-11 | -0.71 | 0.01384 | -0.033 | -51.316
-10.5 | -0.718 | 0.01209 | -0.034 | -59.336
-10 | -0.714 | 0.01112 | -0.035 | -64.217
-9.5 | -0.703 | 0.01047 | -0.035 | -67.178
-9 | -0.684 | 0.00996 | -0.036 | -68.73
-8.5 | -0.659 | 0.0082 | -0.036 | -80.4
-8 | -0.629 | 0.00791 | -0.037 | -79.511
-7.5 | -0.593 | 0.00806 | -0.037 | -73.599
-7 | -0.553 | 0.00782 | -0.038 | -70.764
-6.5 | -0.509 | 0.00752 | -0.038 | -67.754
-6 | -0.462 | 0.0073 | -0.039 | -63.258
-5.5 | -0.411 | 0.00711 | -0.039 | -57.825
-5 | -0.358 | 0.00744 | -0.039 | -48.134
-4.5 | -0.303 | 0.0072 | -0.04 | -42.095
-4 | -0.246 | 0.00699 | -0.04 | -35.262
-3.5 | -0.189 | 0.00655 | -0.041 | -28.807
-3 | -0.13 | 0.00626 | -0.041 | -20.756
-2.5 | -0.071 | 0.0056 | -0.042 | -12.645
-2 | -0.011 | 0.00607 | -0.042 | -1.878
-1.5 | 0.048 | 0.00614 | -0.043 | 7.842
-1 | 0.108 | 0.00642 | -0.043 | 16.807
-0.5 | 0.167 | 0.00731 | -0.044 | 22.916
0 | 0.227 | 0.00696 | -0.044 | 32.617
0.5 | 0.287 | 0.00749 | -0.044 | 38.29
1 | 0.346 | 0.00733 | -0.045 | 47.26
1.5 | 0.406 | 0.00693 | -0.045 | 58.506
2 | 0.465 | 0.00701 | -0.046 | 66.323
2.5 | 0.524 | 0.00673 | -0.046 | 77.902
3 | 0.583 | 0.00646 | -0.047 | 90.366
3.5 | 0.642 | 0.00621 | -0.047 | 103.343
4 | 0.7 | 0.006 | -0.047 | 116.705
4.5 | 0.757 | 0.00586 | -0.048 | 129.232
5 | 0.813 | 0.00645 | -0.048 | 126.096
5.5 | 0.868 | 0.00648 | -0.049 | 133.928
6 | 0.922 | 0.00681 | -0.049 | 135.46
6.5 | 0.972 | 0.00687 | -0.05 | 141.545
7 | 1.02 | 0.00695 | -0.05 | 146.738
7.5 | 1.064 | 0.00697 | -0.05 | 152.612
8 | 1.105 | 0.00696 | -0.051 | 158.677
8.5 | 1.142 | 0.00703 | -0.051 | 162.441
9 | 1.174 | 0.00726 | -0.052 | 161.772
9.5 | 1.201 | 0.00747 | -0.052 | 160.789
10 | 1.223 | 0.0077 | -0.052 | 158.768
10.5 | 1.228 | 0.01417 | -0.052 | 86.616
11 | 1.233 | 0.01503 | -0.052 | 82.04
11.5 | 1.223 | 0.01591 | -0.052 | 76.881
12 | 1.201 | 0.01759 | -0.052 | 68.255
12.5 | 1.172 | 0.01966 | -0.052 | 59.599
13 | 1.137 | 0.02231 | -0.052 | 50.964
13.5 | 1.092 | 0.02659 | -0.051 | 41.047
14 | 1.038 | 0.03347 | -0.05 | 31.005
14.5 | 0.958 | 0.05215 | -0.047 | 18.364
15 | 0.886 | 0.07427 | -0.043 | 11.928
15.5 | 0.829 | 0.09267 | -0.039 | 8.951
16 | 0.776 | 0.11049 | -0.035 | 7.027

## 76. Re 5M Mach 0.10 (2)
BIGFOIL.COM POLAR EXPORT
hq1511
HQ 1.5/11 |  |  |  | Cl Max: | 1.6958 | at alpha= | 18 | deg
XFOIL ncrit=9 |  |  |  | L/D Max: | 115.969 | at alpha= | 8.5 | deg
Re: | 5000000 |  |  | Cd Min: | 0.14542 | at alpha= | -17 | deg
Mach: | 0.1 |  |  | Cl=0 at alpha= | -1.9014 | deg
|  |  |  | @ Cl=0.1, Cd= | 0.0046275
|  |  |  | @ Cl=0.4, Cd= | 0.0051402
|  |  |  | @ Cl=0.6, Cd= | 0.0058697
alpha (deg) | Cl | Cd | Cm | Cl/Cd
-17 | -0.7864 | 0.14542 | 0.0057 | -5.4078
-16.5 | -1.1251 | 0.06945 | -0.036 | -16.2001
-16 | -1.2086 | 0.04628 | -0.0531 | -26.115
-15.5 | -1.2397 | 0.0357 | -0.0597 | -34.7255
-15 | -1.2531 | 0.02887 | -0.0623 | -43.4049
-14.5 | -1.2514 | 0.02493 | -0.0613 | -50.1966
-14 | -1.2467 | 0.02229 | -0.0561 | -55.9309
-13.5 | -1.2226 | 0.02006 | -0.0529 | -60.9472
-13 | -1.1898 | 0.0183 | -0.0503 | -65.0164
-12.5 | -1.1532 | 0.01675 | -0.048 | -68.8478
-12 | -1.112 | 0.01558 | -0.0459 | -71.3736
-11 | -0.9938 | 0.01345 | -0.049 | -73.8885
-10.5 | -0.9285 | 0.01257 | -0.0515 | -73.8663
-10 | -0.8856 | 0.01112 | -0.0496 | -79.6403
-9.5 | -0.837 | 0.01048 | -0.0483 | -79.8664
-9 | -0.7859 | 0.00991 | -0.0474 | -79.3037
-8.5 | -0.7332 | 0.00935 | -0.0469 | -78.4171
-8 | -0.6797 | 0.00885 | -0.0465 | -76.8023
-7.5 | -0.6256 | 0.00839 | -0.0461 | -74.565
-7 | -0.5711 | 0.00796 | -0.0458 | -71.7462
-6.5 | -0.5161 | 0.00761 | -0.0456 | -67.8187
-6 | -0.4607 | 0.00731 | -0.0454 | -63.0233
-5.5 | -0.4052 | 0.00697 | -0.0453 | -58.1349
-5 | -0.3499 | 0.00655 | -0.0452 | -53.4198
-4.5 | -0.2936 | 0.00629 | -0.0452 | -46.6773
-4 | -0.2371 | 0.00607 | -0.0452 | -39.061
-3.5 | -0.1803 | 0.00588 | -0.0454 | -30.6633
-3 | -0.1235 | 0.00569 | -0.0455 | -21.7047
-2.5 | -0.0669 | 0.00548 | -0.0456 | -12.208
-2 | -0.0112 | 0.0051 | -0.0456 | -2.1961
-1.5 | 0.0456 | 0.00494 | -0.0458 | 9.2308
-1 | 0.1013 | 0.00462 | -0.0459 | 21.9264
-0.5 | 0.1565 | 0.00434 | -0.0459 | 36.0599
0 | 0.2116 | 0.00431 | -0.0458 | 49.0951
0.5 | 0.2665 | 0.00436 | -0.0457 | 61.1239
1 | 0.3228 | 0.00451 | -0.0457 | 71.5743
2 | 0.4306 | 0.00539 | -0.0452 | 79.8887
2.5 | 0.4869 | 0.00556 | -0.0452 | 87.5719
3 | 0.5436 | 0.00572 | -0.0453 | 95.035
3.5 | 0.6001 | 0.00587 | -0.0454 | 102.2317
4 | 0.6563 | 0.00604 | -0.0454 | 108.6589
4.5 | 0.7092 | 0.00654 | -0.045 | 108.4404
5 | 0.7623 | 0.00703 | -0.0446 | 108.4353
5.5 | 0.8159 | 0.00742 | -0.0442 | 109.9596
6 | 0.8692 | 0.0078 | -0.0438 | 111.4359
6.5 | 0.9212 | 0.00829 | -0.0432 | 111.1218
7 | 0.9731 | 0.00872 | -0.0425 | 111.594
7.5 | 1.0246 | 0.0091 | -0.0418 | 112.5934
8 | 1.0709 | 0.0093 | -0.0398 | 115.1505
8.5 | 1.1307 | 0.00975 | -0.041 | 115.9692
9 | 1.1811 | 0.01031 | -0.0402 | 114.5587
9.5 | 1.2312 | 0.01085 | -0.0393 | 113.4747
10 | 1.2808 | 0.01138 | -0.0383 | 112.5483
10.5 | 1.3282 | 0.01207 | -0.0371 | 110.0414
11.5 | 1.4212 | 0.01339 | -0.0343 | 106.1389
12 | 1.4643 | 0.01419 | -0.0324 | 103.1924
12.5 | 1.5041 | 0.01513 | -0.0301 | 99.4118
13 | 1.5432 | 0.01596 | -0.0276 | 96.6917
13.5 | 1.5738 | 0.01686 | -0.0237 | 93.3452
14 | 1.5966 | 0.01792 | -0.0187 | 89.096
14.5 | 1.6162 | 0.01933 | -0.0138 | 83.611
15 | 1.6313 | 0.0212 | -0.0092 | 76.9481
16 | 1.6669 | 0.02522 | -0.0025 | 66.0944
16.5 | 1.6794 | 0.02795 | 0.0003 | 60.0859
17 | 1.6901 | 0.03108 | 0.0025 | 54.379
17.5 | 1.6936 | 0.03517 | 0.0042 | 48.1547
18 | 1.6958 | 0.03972 | 0.005 | 42.6939
18.5 | 1.6889 | 0.04566 | 0.005 | 36.9886
19 | 1.6767 | 0.05288 | 0.0037 | 31.7076
19.5 | 1.6562 | 0.06203 | 0.0007 | 26.7
20 | 1.632 | 0.07261 | -0.004 | 22.4762

## 77. Re 5M Mach 0.25 (1)
BIGFOIL.COM POLAR EXPORT
hq1511
HQ 1.5/11 |  |  |  | Cl Max: | 1.184 | at alpha= | 10 | deg
JavaFoil+Calcfoil stall+Eppler ext transition |  |  |  | L/D Max: | 157.321 | at alpha= | 8.5 | deg
Re: | 5000000 |  |  | Cd Min: | 0.00566 | at alpha= | -2.5 | deg
Mach: | 0.25 |  |  | Cl=0 at alpha= | -1.9032 | deg
|  |  |  | @ Cl=0.1, Cd= | 0.0061654
|  |  |  | @ Cl=0.4, Cd= | 0.0071387
|  |  |  | @ Cl=0.6, Cd= | 0.12207
alpha (deg) | Cl | Cd | Cm | Cl/Cd
-14.5 | -0.217 | 0.10052 | -0.017 | -2.162
-14 | -0.276 | 0.09431 | -0.018 | -2.926
-13.5 | -0.328 | 0.08709 | -0.019 | -3.764
-13 | -0.374 | 0.08195 | -0.019 | -4.566
-12.5 | -0.417 | 0.07567 | -0.02 | -5.507
-12 | -0.457 | 0.06705 | -0.022 | -6.817
-11.5 | -0.498 | 0.0548 | -0.025 | -9.08
-11 | -0.555 | 0.03152 | -0.03 | -17.601
-10.5 | -0.613 | 0.01581 | -0.034 | -38.764
-10 | -0.637 | 0.01315 | -0.035 | -48.412
-9.5 | -0.653 | 0.01132 | -0.036 | -57.652
-9 | -0.653 | 0.01053 | -0.037 | -61.979
-8.5 | -0.641 | 0.00986 | -0.037 | -65.018
-8 | -0.62 | 0.0082 | -0.038 | -75.672
-7.5 | -0.592 | 0.00835 | -0.038 | -70.906
-7 | -0.557 | 0.00808 | -0.039 | -68.91
-6.5 | -0.516 | 0.00775 | -0.039 | -66.581
-6 | -0.47 | 0.00749 | -0.04 | -62.717
-5.5 | -0.42 | 0.00723 | -0.04 | -58.082
-5 | -0.366 | 0.00763 | -0.041 | -48.036
-4.5 | -0.311 | 0.00733 | -0.041 | -42.374
-4 | -0.253 | 0.00707 | -0.041 | -35.765
-3.5 | -0.194 | 0.00656 | -0.042 | -29.542
-3 | -0.134 | 0.00636 | -0.042 | -21.005
-2.5 | -0.073 | 0.00566 | -0.043 | -12.851
-2 | -0.012 | 0.00611 | -0.043 | -1.918
-1.5 | 0.05 | 0.00619 | -0.044 | 8.003
-1 | 0.111 | 0.00616 | -0.044 | 17.996
-0.5 | 0.172 | 0.00734 | -0.045 | 23.432
0 | 0.233 | 0.00706 | -0.045 | 33.059
0.5 | 0.295 | 0.00757 | -0.046 | 38.897
1 | 0.356 | 0.00742 | -0.046 | 47.916
1.5 | 0.417 | 0.00703 | -0.047 | 59.295
2 | 0.478 | 0.00708 | -0.047 | 67.499
2.5 | 0.539 | 0.0068 | -0.047 | 79.174
3 | 0.599 | 0.00653 | -0.048 | 91.796
3.5 | 0.66 | 0.00628 | -0.048 | 104.958
4 | 0.719 | 0.00607 | -0.049 | 118.514
4.5 | 0.777 | 0.00594 | -0.049 | 130.777
5 | 0.835 | 0.0066 | -0.05 | 126.485
5.5 | 0.89 | 0.00663 | -0.05 | 134.285
6 | 0.945 | 0.00696 | -0.05 | 135.657
6.5 | 0.994 | 0.00703 | -0.051 | 141.527
7 | 1.041 | 0.00715 | -0.051 | 145.591
7.5 | 1.082 | 0.00713 | -0.052 | 151.795
8 | 1.119 | 0.00721 | -0.052 | 155.29
8.5 | 1.15 | 0.00731 | -0.053 | 157.321
9 | 1.174 | 0.00765 | -0.053 | 153.416
9.5 | 1.183 | 0.0122 | -0.053 | 96.934
10 | 1.184 | 0.01457 | -0.053 | 81.313
10.5 | 1.178 | 0.0157 | -0.053 | 75.081
11 | 1.158 | 0.01717 | -0.053 | 67.432
11.5 | 1.109 | 0.01942 | -0.053 | 57.12
12 | 1.047 | 0.02306 | -0.052 | 45.393
12.5 | 0.955 | 0.03297 | -0.05 | 28.976
13 | 0.813 | 0.07026 | -0.04 | 11.569
13.5 | 0.723 | 0.09011 | -0.034 | 8.023
14 | 0.643 | 0.10233 | -0.031 | 6.287
14.5 | 0.562 | 0.11259 | -0.029 | 4.991
15 | 0.476 | 0.12207 | -0.028 | 3.903

## 78. Re 5M Mach 0.25 (2)
BIGFOIL.COM POLAR EXPORT
hq1511
HQ 1.5/11 |  |  |  | Cl Max: | 1.5941 | at alpha= | 15.5 | deg
XFOIL ncrit=9 |  |  |  | L/D Max: | 113.938 | at alpha= | 8.5 | deg
Re: | 5000000 |  |  | Cd Min: | 0.1892 | at alpha= | -16.5 | deg
Mach: | 0.25 |  |  | Cl=0 at alpha= | -1.8986 | deg
|  |  |  | @ Cl=0.1, Cd= | 0.0047142
|  |  |  | @ Cl=0.4, Cd= | 0.0051757
|  |  |  | @ Cl=0.6, Cd= | 0.005874
alpha (deg) | Cl | Cd | Cm | Cl/Cd
-16.5 | -0.624 | 0.1892 | 0.0208 | -3.2981
-16 | -0.6086 | 0.18313 | 0.0177 | -3.3233
-15 | -0.6441 | 0.14882 | 0.0054 | -4.328
-14.5 | -0.7208 | 0.12127 | -0.0073 | -5.9438
-14 | -0.7748 | 0.10219 | -0.0175 | -7.582
-13.5 | -0.8603 | 0.07851 | -0.032 | -10.9578
-13 | -0.9384 | 0.05274 | -0.0486 | -17.7929
-12.5 | -0.9784 | 0.03851 | -0.0609 | -25.4064
-12 | -1.0072 | 0.03006 | -0.0648 | -33.5063
-11.5 | -1.0282 | 0.02486 | -0.0595 | -41.3596
-11 | -1.0174 | 0.02036 | -0.0554 | -49.9705
-10.5 | -0.953 | 0.01625 | -0.0597 | -58.6462
-10 | -0.9051 | 0.01431 | -0.0582 | -63.2495
-9.5 | -0.8584 | 0.01318 | -0.0556 | -65.129
-9 | -0.8153 | 0.01108 | -0.0529 | -73.583
-8.5 | -0.7614 | 0.01021 | -0.0516 | -74.5739
-8 | -0.7059 | 0.00952 | -0.0506 | -74.1492
-7.5 | -0.6497 | 0.0089 | -0.0497 | -73
-7 | -0.5931 | 0.00834 | -0.0489 | -71.1151
-6.5 | -0.5359 | 0.00788 | -0.0483 | -68.0076
-6 | -0.4781 | 0.00751 | -0.0478 | -63.6618
-5.5 | -0.4201 | 0.00716 | -0.0475 | -58.6732
-5 | -0.362 | 0.0068 | -0.0472 | -53.2353
-4.5 | -0.3042 | 0.0064 | -0.0469 | -47.5312
-4 | -0.2456 | 0.00616 | -0.0469 | -39.8701
-3.5 | -0.1867 | 0.00593 | -0.0469 | -31.484
-3 | -0.1277 | 0.00575 | -0.0469 | -22.2087
-2.5 | -0.0692 | 0.00554 | -0.047 | -12.491
-2 | -0.0119 | 0.00514 | -0.0469 | -2.3152
-1.5 | 0.0468 | 0.005 | -0.0471 | 9.36
-1 | 0.1045 | 0.00469 | -0.0471 | 22.2814
-0.5 | 0.161 | 0.0044 | -0.0471 | 36.5909
0 | 0.2174 | 0.00442 | -0.0469 | 49.1855
0.5 | 0.2743 | 0.00444 | -0.0468 | 61.7793
1 | 0.3327 | 0.00455 | -0.0468 | 73.1209
1.5 | 0.3873 | 0.00509 | -0.0464 | 76.0904
2 | 0.4436 | 0.00547 | -0.0461 | 81.0969
2.5 | 0.5019 | 0.00564 | -0.0461 | 88.9894
3 | 0.5606 | 0.00578 | -0.0462 | 96.9896
3.5 | 0.6193 | 0.00592 | -0.0462 | 104.6115
4 | 0.6775 | 0.00611 | -0.0461 | 110.8838
4.5 | 0.7314 | 0.00673 | -0.0454 | 108.6776
5 | 0.7866 | 0.00721 | -0.0448 | 109.0985
5.5 | 0.8424 | 0.0076 | -0.0442 | 110.8421
6 | 0.8974 | 0.00805 | -0.0434 | 111.4783
6.5 | 0.951 | 0.0086 | -0.0424 | 110.5814
7 | 1.0051 | 0.00907 | -0.0414 | 110.8159
7.5 | 1.059 | 0.00948 | -0.0403 | 111.7089
8 | 1.1093 | 0.00978 | -0.0383 | 113.4254
8.5 | 1.169 | 0.01026 | -0.0384 | 113.9376
9 | 1.2215 | 0.01088 | -0.0369 | 112.2702
9.5 | 1.2735 | 0.0115 | -0.0353 | 110.7391
10 | 1.3227 | 0.01232 | -0.0332 | 107.362
10.5 | 1.3723 | 0.01303 | -0.0311 | 105.3185
11 | 1.4187 | 0.0139 | -0.0286 | 102.0647
11.5 | 1.4603 | 0.01499 | -0.0252 | 97.4183
12 | 1.4993 | 0.01603 | -0.0214 | 93.5309
12.5 | 1.5252 | 0.01714 | -0.0155 | 88.9848
13 | 1.5472 | 0.0186 | -0.0096 | 83.1828
13.5 | 1.5596 | 0.02083 | -0.0036 | 74.8728
14 | 1.5773 | 0.02307 | 0.001 | 68.3702
14.5 | 1.5889 | 0.02602 | 0.005 | 61.0646
15 | 1.5924 | 0.02998 | 0.0084 | 53.1154
15.5 | 1.5941 | 0.03459 | 0.0106 | 46.0856
16 | 1.585 | 0.04073 | 0.0115 | 38.9148
16.5 | 1.5684 | 0.04838 | 0.0107 | 32.4184
17 | 1.5439 | 0.05806 | 0.0077 | 26.5915
17.5 | 1.5 | 0.07178 | 0.001 | 20.8972
18 | 1.4623 | 0.08585 | -0.0067 | 17.0332
18.5 | 1.4069 | 0.1041 | -0.0177 | 13.5149
19 | 1.3432 | 0.12464 | -0.0308 | 10.7766
19.5 | 1.2734 | 0.14749 | -0.0461 | 8.6338
20 | 1.2229 | 0.1677 | -0.0597 | 7.2922

## 79. Re 5M Mach 0.50 (1)
BIGFOIL.COM POLAR EXPORT
hq1511
HQ 1.5/11 |  |  |  | Cl Max: | 1.241 | at alpha= | 20 | deg
JavaFoil+Calcfoil stall+Eppler ext transition |  |  |  | L/D Max: | 130.715 | at alpha= | 6.5 | deg
Re: | 5000000 |  |  | Cd Min: | 0.00634 | at alpha= | -1.5 | deg
Mach: | 0.5 |  |  | Cl=0 at alpha= | -1.9044 | deg
|  |  |  | @ Cl=0.1, Cd= | 0.0069791
|  |  |  | @ Cl=0.4, Cd= | 0.0078226
|  |  |  | @ Cl=0.6, Cd= | 0.007145
alpha (deg) | Cl | Cd | Cm | Cl/Cd
-20 | -0.95 | 0.15851 | -0.018 | -5.993
-19.5 | -0.923 | 0.17037 | -0.018 | -5.415
-19 | -0.898 | 0.14824 | -0.018 | -6.059
-18.5 | -0.873 | 0.14424 | -0.018 | -6.052
-18 | -0.849 | 0.14643 | -0.019 | -5.797
-17.5 | -0.823 | 0.13539 | -0.019 | -6.082
-17 | -0.796 | 0.13123 | -0.018 | -6.064
-16.5 | -0.77 | 0.12648 | -0.018 | -6.086
-16 | -0.744 | 0.1223 | -0.019 | -6.087
-15.5 | -0.719 | 0.11801 | -0.019 | -6.093
-15 | -0.694 | 0.11509 | -0.019 | -6.03
-14.5 | -0.667 | 0.10941 | -0.019 | -6.1
-14 | -0.641 | 0.10506 | -0.019 | -6.099
-13.5 | -0.615 | 0.10252 | -0.019 | -6
-13 | -0.589 | 0.09938 | -0.019 | -5.931
-12.5 | -0.563 | 0.09504 | -0.019 | -5.927
-12 | -0.537 | 0.08643 | -0.019 | -6.212
-11.5 | -0.512 | 0.07691 | -0.02 | -6.652
-11 | -0.486 | 0.0702 | -0.021 | -6.929
-10.5 | -0.458 | 0.07834 | -0.019 | -5.85
-10 | -0.432 | 0.06834 | -0.02 | -6.326
-9.5 | -0.408 | 0.06075 | -0.022 | -6.71
-9 | -0.384 | 0.05359 | -0.024 | -7.162
-8.5 | -0.353 | 0.0595 | -0.019 | -5.931
-8 | -0.328 | 0.05394 | -0.022 | -6.074
-7.5 | -0.348 | 0.01651 | -0.039 | -21.052
-7 | -0.338 | 0.01032 | -0.043 | -32.749
-6.5 | -0.384 | 0.00837 | -0.044 | -45.882
-6 | -0.464 | 0.00795 | -0.044 | -58.392
-5.5 | -0.441 | 0.00802 | -0.045 | -55.054
-5 | -0.397 | 0.0076 | -0.045 | -52.161
-4.5 | -0.341 | 0.00731 | -0.046 | -46.696
-4 | -0.28 | 0.00753 | -0.046 | -37.193
-3.5 | -0.216 | 0.00726 | -0.047 | -29.7
-3 | -0.149 | 0.00672 | -0.047 | -22.165
-2.5 | -0.081 | 0.00638 | -0.048 | -12.731
-2 | -0.013 | 0.00638 | -0.048 | -2.051
-1.5 | 0.055 | 0.00634 | -0.049 | 8.718
-1 | 0.124 | 0.00732 | -0.049 | 16.926
-0.5 | 0.192 | 0.00732 | -0.05 | 26.271
0 | 0.261 | 0.00687 | -0.051 | 37.952
0.5 | 0.329 | 0.0074 | -0.051 | 44.451
1 | 0.397 | 0.00784 | -0.052 | 50.682
1.5 | 0.466 | 0.00744 | -0.052 | 62.613
2 | 0.534 | 0.00731 | -0.053 | 72.992
2.5 | 0.602 | 0.00714 | -0.053 | 84.238
3 | 0.669 | 0.0069 | -0.054 | 97.016
3.5 | 0.736 | 0.00662 | -0.054 | 111.123
4 | 0.801 | 0.00645 | -0.055 | 124.254
4.5 | 0.864 | 0.00719 | -0.055 | 120.244
5 | 0.925 | 0.00727 | -0.055 | 127.155
5.5 | 0.981 | 0.00774 | -0.056 | 126.685
6 | 1.032 | 0.00802 | -0.056 | 128.703
6.5 | 1.067 | 0.00816 | -0.057 | 130.715
7 | 1.075 | 0.01192 | -0.057 | 90.165
7.5 | 1.029 | 0.01422 | -0.057 | 72.388
8 | 0.662 | 0.01636 | -0.057 | 40.504
8.5 | 0.695 | 0.01677 | -0.057 | 41.45
9 | 0.709 | 0.0212 | -0.056 | 33.465
9.5 | 0.626 | 0.07076 | -0.026 | 8.843
10 | 0.767 | 0.0245 | -0.056 | 31.308
10.5 | 0.691 | 0.0702 | -0.036 | 9.847
11 | 0.711 | 0.08502 | -0.031 | 8.366
11.5 | 0.74 | 0.08143 | -0.032 | 9.087
12 | 0.767 | 0.0911 | -0.031 | 8.415
12.5 | 0.796 | 0.0995 | -0.033 | 8.005
13 | 0.823 | 0.09829 | -0.032 | 8.37
13.5 | 0.853 | 0.10325 | -0.035 | 8.261
14 | 0.884 | 0.10895 | -0.037 | 8.115
14.5 | 0.908 | 0.10959 | -0.035 | 8.286
15 | 0.937 | 0.11485 | -0.036 | 8.155
15.5 | 0.97 | 0.11883 | -0.038 | 8.159
16 | 0.998 | 0.12838 | -0.039 | 7.778
16.5 | 1.022 | 0.12934 | -0.038 | 7.905
17 | 1.051 | 0.13217 | -0.038 | 7.949
17.5 | 1.085 | 0.13602 | -0.041 | 7.973
18 | 1.119 | 0.13931 | -0.043 | 8.034
18.5 | 1.137 | 0.14441 | -0.04 | 7.873
19 | 1.165 | 0.14773 | -0.041 | 7.887
19.5 | 1.198 | 0.15281 | -0.043 | 7.84
20 | 1.241 | 0.14973 | -0.046 | 8.285

## 80. Re 5M Mach 0.50 (2)
BIGFOIL.COM POLAR EXPORT
hq1511
HQ 1.5/11 |  |  |  | Cl Max: | 1.2909 | at alpha= | 8.5 | deg
XFOIL ncrit=9 |  |  |  | L/D Max: | 114.435 | at alpha= | 4 | deg
Re: | 5000000 |  |  | Cd Min: | 0.26618 | at alpha= | -20 | deg
Mach: | 0.5 |  |  | Cl=0 at alpha= | -1.8969 | deg
|  |  |  | @ Cl=0.1, Cd= | 0.0050611
|  |  |  | @ Cl=0.4, Cd= | 0.0052498
|  |  |  | @ Cl=0.6, Cd= | 0.005993
alpha (deg) | Cl | Cd | Cm | Cl/Cd
-20 | -0.7779 | 0.26618 | 0.0564 | -2.9225
-19.5 | -0.7564 | 0.2578 | 0.0515 | -2.9341
-19 | -0.7354 | 0.24923 | 0.0467 | -2.9507
-18.5 | -0.7145 | 0.24093 | 0.042 | -2.9656
-18 | -0.694 | 0.23251 | 0.0375 | -2.9848
-17.5 | -0.674 | 0.22415 | 0.0331 | -3.0069
-17 | -0.6556 | 0.21603 | 0.0288 | -3.0348
-16.5 | -0.6374 | 0.20739 | 0.0246 | -3.0734
-16 | -0.6199 | 0.19804 | 0.0204 | -3.1302
-15.5 | -0.6021 | 0.19038 | 0.0166 | -3.1626
-15 | -0.583 | 0.18262 | 0.0129 | -3.1924
-14.5 | -0.5671 | 0.17429 | 0.0093 | -3.2538
-14 | -0.5545 | 0.16582 | 0.0057 | -3.344
-13.5 | -0.5428 | 0.15658 | 0.0019 | -3.4666
-13 | -0.539 | 0.14557 | -0.0023 | -3.7027
-12.5 | -0.5346 | 0.13543 | -0.0064 | -3.9474
-12 | -0.5319 | 0.12557 | -0.0105 | -4.2359
-11.5 | -0.5326 | 0.11534 | -0.0149 | -4.6177
-11 | -0.5385 | 0.1046 | -0.0199 | -5.1482
-10.5 | -0.5477 | 0.09379 | -0.0254 | -5.8396
-10 | -0.5614 | 0.08262 | -0.0317 | -6.795
-9 | -0.5725 | 0.0525 | -0.0624 | -10.9048
-8.5 | -0.5804 | 0.03653 | -0.0857 | -15.8883
-8 | -0.6278 | 0.03062 | -0.0811 | -20.5029
-7.5 | -0.6611 | 0.02255 | -0.0755 | -29.3171
-7 | -0.6657 | 0.01426 | -0.0695 | -46.683
-6.5 | -0.6218 | 0.01033 | -0.0643 | -60.1936
-6 | -0.5576 | 0.0089 | -0.0609 | -62.6517
-5.5 | -0.4899 | 0.00804 | -0.0585 | -60.9328
-5 | -0.4215 | 0.00741 | -0.0567 | -56.8826
-4.5 | -0.3524 | 0.00698 | -0.0555 | -50.4871
-4 | -0.2846 | 0.00653 | -0.0545 | -43.5835
-3.5 | -0.2162 | 0.00623 | -0.0538 | -34.703
-3 | -0.148 | 0.006 | -0.0534 | -24.6667
-2.5 | -0.0803 | 0.00578 | -0.0531 | -13.8927
-2 | -0.0135 | 0.00554 | -0.0529 | -2.4368
-1.5 | 0.052 | 0.00517 | -0.0527 | 10.058
-1 | 0.1181 | 0.00502 | -0.0526 | 23.5259
-0.5 | 0.1798 | 0.00476 | -0.0521 | 37.7731
0 | 0.244 | 0.0048 | -0.0518 | 50.8333
0.5 | 0.3091 | 0.00472 | -0.0516 | 65.4873
1 | 0.3732 | 0.00502 | -0.0512 | 74.3426
1.5 | 0.435 | 0.00555 | -0.0503 | 78.3784
2 | 0.5013 | 0.00576 | -0.0501 | 87.0312
2.5 | 0.5688 | 0.00591 | -0.0498 | 96.2437
3 | 0.6365 | 0.00609 | -0.0495 | 104.5156
3.5 | 0.7046 | 0.00626 | -0.049 | 112.5559
4 | 0.769 | 0.00672 | -0.0478 | 114.4345
4.5 | 0.8302 | 0.00743 | -0.0459 | 111.7362
6 | 1.0193 | 0.00928 | -0.0391 | 109.8384
6.5 | 1.083 | 0.00989 | -0.0361 | 109.5046
7 | 1.145 | 0.0106 | -0.0325 | 108.0189
7.5 | 1.2057 | 0.01136 | -0.0282 | 106.1356
8 | 1.2565 | 0.0125 | -0.022 | 100.52
8.5 | 1.2909 | 0.01424 | -0.0134 | 90.6531
9 | 1.2856 | 0.01737 | -0.0011 | 74.0127
9.5 | 1.2686 | 0.02219 | 0.0083 | 57.1699
10 | 1.2426 | 0.02884 | 0.0138 | 43.086
10.5 | 1.2047 | 0.03782 | 0.0148 | 31.8535
11 | 1.1672 | 0.04846 | 0.0116 | 24.0858
11.5 | 1.1317 | 0.06094 | 0.0047 | 18.5707
12 | 1.0988 | 0.07476 | -0.0039 | 14.6977
12.5 | 1.0688 | 0.08898 | -0.0127 | 12.0117
13 | 1.0413 | 0.10298 | -0.0213 | 10.1117
13.5 | 1.0185 | 0.11692 | -0.0299 | 8.7111

## 81. Re 6M Mach 0.00 (1)
BIGFOIL.COM POLAR EXPORT
hq1511
HQ 1.5/11 |  |  |  | Cl Max: | 1.243 | at alpha= | 11 | deg
JavaFoil+Calcfoil stall+Eppler ext transition |  |  |  | L/D Max: | 167.89 | at alpha= | 8.5 | deg
Re: | 6000000 |  |  | Cd Min: | 0.00574 | at alpha= | 4.5 | deg
Mach: | 0 |  |  | Cl=0 at alpha= | -1.9068 | deg
|  |  |  | @ Cl=0.1, Cd= | 0.0062203
|  |  |  | @ Cl=0.4, Cd= | 0.0070227
|  |  |  | @ Cl=0.6, Cd= | 0.0062114
alpha (deg) | Cl | Cd | Cm | Cl/Cd
-15.5 | -0.537 | 0.09964 | -0.018 | -5.394
-15 | -0.555 | 0.09301 | -0.019 | -5.962
-14.5 | -0.573 | 0.08389 | -0.02 | -6.832
-14 | -0.59 | 0.0763 | -0.021 | -7.735
-13.5 | -0.608 | 0.06713 | -0.023 | -9.054
-13 | -0.648 | 0.04201 | -0.027 | -15.43
-12.5 | -0.683 | 0.02673 | -0.029 | -25.55
-12 | -0.708 | 0.01857 | -0.031 | -38.1
-11.5 | -0.723 | 0.0146 | -0.032 | -49.482
-11 | -0.732 | 0.01241 | -0.033 | -59.001
-10.5 | -0.733 | 0.01125 | -0.034 | -65.109
-10 | -0.724 | 0.01059 | -0.035 | -68.41
-9.5 | -0.709 | 0.01005 | -0.035 | -70.574
-9 | -0.688 | 0.00824 | -0.036 | -83.479
-8.5 | -0.661 | 0.00789 | -0.036 | -83.79
-8 | -0.629 | 0.00814 | -0.037 | -77.315
-7.5 | -0.593 | 0.00781 | -0.037 | -75.889
-7 | -0.552 | 0.00758 | -0.037 | -72.83
-6.5 | -0.508 | 0.00731 | -0.038 | -69.442
-6 | -0.46 | 0.00711 | -0.038 | -64.678
-5.5 | -0.41 | 0.00746 | -0.039 | -54.917
-5 | -0.357 | 0.00726 | -0.039 | -49.086
-4.5 | -0.302 | 0.00702 | -0.04 | -42.957
-4 | -0.245 | 0.00683 | -0.04 | -35.909
-3.5 | -0.188 | 0.00635 | -0.041 | -29.561
-3 | -0.129 | 0.00618 | -0.041 | -20.937
-2.5 | -0.07 | 0.00596 | -0.042 | -11.816
-2 | -0.011 | 0.00602 | -0.042 | -1.884
-1.5 | 0.048 | 0.006 | -0.042 | 7.993
-1 | 0.107 | 0.00625 | -0.043 | 17.163
-0.5 | 0.167 | 0.0071 | -0.043 | 23.455
0 | 0.226 | 0.0068 | -0.044 | 33.23
0.5 | 0.285 | 0.0073 | -0.044 | 39.081
1 | 0.344 | 0.0072 | -0.045 | 47.831
1.5 | 0.404 | 0.00701 | -0.045 | 57.586
2 | 0.463 | 0.00687 | -0.046 | 67.378
2.5 | 0.522 | 0.00657 | -0.046 | 79.4
3 | 0.581 | 0.00629 | -0.046 | 92.328
3.5 | 0.639 | 0.00605 | -0.047 | 105.584
4 | 0.697 | 0.00585 | -0.047 | 119.06
4.5 | 0.754 | 0.00574 | -0.048 | 131.369
5 | 0.81 | 0.00633 | -0.048 | 127.941
5.5 | 0.864 | 0.00633 | -0.048 | 136.456
6 | 0.918 | 0.00661 | -0.049 | 138.949
6.5 | 0.968 | 0.00666 | -0.049 | 145.399
7 | 1.016 | 0.00674 | -0.05 | 150.799
7.5 | 1.061 | 0.00675 | -0.05 | 157.092
8 | 1.102 | 0.00674 | -0.05 | 163.502
8.5 | 1.139 | 0.00679 | -0.051 | 167.89
9 | 1.172 | 0.00699 | -0.051 | 167.762
9.5 | 1.201 | 0.00719 | -0.052 | 166.997
10 | 1.225 | 0.00739 | -0.052 | 165.663
10.5 | 1.239 | 0.01305 | -0.052 | 94.946
11 | 1.243 | 0.01431 | -0.052 | 86.867
11.5 | 1.237 | 0.01525 | -0.052 | 81.137
12 | 1.224 | 0.01615 | -0.052 | 75.811
12.5 | 1.198 | 0.01803 | -0.052 | 66.456
13 | 1.169 | 0.02012 | -0.052 | 58.111
13.5 | 1.134 | 0.02295 | -0.052 | 49.418
14 | 1.09 | 0.02741 | -0.051 | 39.765
14.5 | 1.04 | 0.03405 | -0.05 | 30.541
15 | 0.977 | 0.04698 | -0.048 | 20.792
15.5 | 0.911 | 0.06612 | -0.045 | 13.773
16 | 0.845 | 0.09145 | -0.04 | 9.242

## 82. Re 6M Mach 0.00 (2)
BIGFOIL.COM POLAR EXPORT
hq1511
HQ 1.5/11 |  |  |  | Cl Max: | 1.7413 | at alpha= | 18.5 | deg
XFOIL ncrit=9 |  |  |  | L/D Max: | 120.642 | at alpha= | 8.5 | deg
Re: | 6000000 |  |  | Cd Min: | 0.05652 | at alpha= | 20 | deg
Mach: | 0 |  |  | Cl=0 at alpha= | -1.9045 | deg
|  |  |  | @ Cl=0.1, Cd= | 0.0047034
|  |  |  | @ Cl=0.4, Cd= | 0.0051601
|  |  |  | @ Cl=0.6, Cd= | 0.0056786
alpha (deg) | Cl | Cd | Cm | Cl/Cd
-18 | -1.3607 | 0.04919 | -0.0513 | -27.6621
-17.5 | -1.389 | 0.03912 | -0.0572 | -35.5061
-17 | -1.3972 | 0.03257 | -0.0601 | -42.8984
-16.5 | -1.3956 | 0.02773 | -0.0613 | -50.3282
-16 | -1.3845 | 0.02431 | -0.0611 | -56.9519
-15.5 | -1.3762 | 0.02207 | -0.057 | -62.3561
-15 | -1.3523 | 0.02033 | -0.0538 | -66.5175
-14.5 | -1.3208 | 0.01883 | -0.0514 | -70.1434
-14 | -1.2848 | 0.0175 | -0.0493 | -73.4171
-13.5 | -1.246 | 0.0163 | -0.0474 | -76.4417
-13 | -1.2042 | 0.01533 | -0.0458 | -78.5519
-12.5 | -1.1618 | 0.01435 | -0.0441 | -80.9617
-12 | -1.109 | 0.01361 | -0.0443 | -81.4842
-11.5 | -1.0467 | 0.01288 | -0.0466 | -81.2655
-11 | -0.9793 | 0.0121 | -0.0499 | -80.9339
-10.5 | -0.93 | 0.01155 | -0.049 | -80.5195
-10 | -0.8843 | 0.01062 | -0.0475 | -83.2674
-9.5 | -0.8353 | 0.00991 | -0.0466 | -84.2886
-9 | -0.7837 | 0.00935 | -0.046 | -83.8182
-8.5 | -0.7309 | 0.00884 | -0.0457 | -82.681
-8 | -0.6773 | 0.0084 | -0.0454 | -80.631
-7.5 | -0.6233 | 0.008 | -0.0452 | -77.9125
-7 | -0.5688 | 0.00762 | -0.045 | -74.6457
-6.5 | -0.5142 | 0.00732 | -0.0449 | -70.2459
-6 | -0.459 | 0.00704 | -0.0448 | -65.1989
-5.5 | -0.4034 | 0.00677 | -0.0448 | -59.5864
-5 | -0.3483 | 0.00636 | -0.0447 | -54.7642
-4.5 | -0.2923 | 0.00613 | -0.0448 | -47.6835
-4 | -0.2361 | 0.0059 | -0.0449 | -40.0169
-3.5 | -0.1796 | 0.00571 | -0.045 | -31.4536
-3 | -0.123 | 0.00556 | -0.0452 | -22.1223
-2.5 | -0.0667 | 0.00538 | -0.0453 | -12.3978
-1.5 | 0.0453 | 0.00489 | -0.0455 | 9.2638
-1 | 0.101 | 0.0047 | -0.0456 | 21.4894
-0.5 | 0.1553 | 0.00442 | -0.0456 | 35.1357
0 | 0.2099 | 0.00446 | -0.0455 | 47.0628
0.5 | 0.2651 | 0.00436 | -0.0455 | 60.8028
1 | 0.321 | 0.00448 | -0.0455 | 71.6518
1.5 | 0.3735 | 0.00503 | -0.0451 | 74.2545
2 | 0.4285 | 0.0053 | -0.045 | 80.8491
2.5 | 0.4849 | 0.00543 | -0.0452 | 89.3002
3 | 0.5415 | 0.00555 | -0.0453 | 97.5676
3.5 | 0.5981 | 0.00567 | -0.0455 | 105.485
4 | 0.6533 | 0.00592 | -0.0455 | 110.3547
4.5 | 0.7057 | 0.00644 | -0.045 | 109.5807
5 | 0.759 | 0.00687 | -0.0447 | 110.4803
5.5 | 0.8129 | 0.0072 | -0.0445 | 112.9028
6 | 0.8658 | 0.0076 | -0.0441 | 113.9211
6.5 | 0.9178 | 0.00806 | -0.0436 | 113.871
7 | 0.97 | 0.00845 | -0.0432 | 114.7929
7.5 | 1.0219 | 0.00881 | -0.0426 | 115.9932
8 | 1.0725 | 0.00919 | -0.0419 | 116.7029
8.5 | 1.1268 | 0.00934 | -0.0419 | 120.6424
9 | 1.177 | 0.00988 | -0.0412 | 119.1296
9.5 | 1.2275 | 0.01033 | -0.0406 | 118.8287
10 | 1.277 | 0.01085 | -0.0398 | 117.6959
10.5 | 1.3245 | 0.0115 | -0.0387 | 115.1739
11 | 1.3724 | 0.01205 | -0.0377 | 113.8921
11.5 | 1.4189 | 0.01266 | -0.0366 | 112.0774
12 | 1.4628 | 0.01341 | -0.035 | 109.0828
12.5 | 1.5049 | 0.0142 | -0.0332 | 105.9789
13 | 1.5461 | 0.01494 | -0.0313 | 103.4873
13.5 | 1.5838 | 0.01578 | -0.0289 | 100.3676
14 | 1.6123 | 0.0167 | -0.0249 | 96.5449
14.5 | 1.6321 | 0.01784 | -0.0196 | 91.4854
15 | 1.6514 | 0.0192 | -0.015 | 86.0104
15.5 | 1.6742 | 0.02051 | -0.0114 | 81.6285
16 | 1.693 | 0.02222 | -0.0078 | 76.1926
16.5 | 1.7094 | 0.02428 | -0.0046 | 70.4036
17 | 1.7237 | 0.0267 | -0.0019 | 64.5581
17.5 | 1.7335 | 0.02971 | 0.0005 | 58.3474
18 | 1.7411 | 0.03319 | 0.0022 | 52.4586
18.5 | 1.7413 | 0.03765 | 0.0034 | 46.2497
19 | 1.7367 | 0.04302 | 0.0038 | 40.3696
19.5 | 1.7299 | 0.04919 | 0.0031 | 35.1677
20 | 1.7184 | 0.05652 | 0.0013 | 30.4034

## 83. Re 6M Mach 0.10 (1)
BIGFOIL.COM POLAR EXPORT
hq1511
HQ 1.5/11 |  |  |  | Cl Max: | 1.235 | at alpha= | 11 | deg
JavaFoil+Calcfoil stall+Eppler ext transition |  |  |  | L/D Max: | 167.084 | at alpha= | 8.5 | deg
Re: | 6000000 |  |  | Cd Min: | 0.00587 | at alpha= | 4 | deg
Mach: | 0.1 |  |  | Cl=0 at alpha= | -1.9068 | deg
|  |  |  | @ Cl=0.1, Cd= | 0.006256
|  |  |  | @ Cl=0.4, Cd= | 0.007056
|  |  |  | @ Cl=0.6, Cd= | 0.0062308
alpha (deg) | Cl | Cd | Cm | Cl/Cd
-15.5 | -0.498 | 0.10176 | -0.018 | -4.894
-15 | -0.518 | 0.09535 | -0.018 | -5.429
-14.5 | -0.537 | 0.08901 | -0.019 | -6.03
-14 | -0.556 | 0.08199 | -0.02 | -6.777
-13.5 | -0.577 | 0.07123 | -0.022 | -8.107
-13 | -0.602 | 0.05797 | -0.024 | -10.381
-12.5 | -0.655 | 0.02967 | -0.029 | -22.077
-12 | -0.683 | 0.02071 | -0.031 | -32.962
-11.5 | -0.702 | 0.01571 | -0.032 | -44.722
-11 | -0.715 | 0.01307 | -0.033 | -54.701
-10.5 | -0.72 | 0.01157 | -0.034 | -62.285
-10 | -0.716 | 0.01074 | -0.035 | -66.674
-9.5 | -0.704 | 0.01016 | -0.035 | -69.305
-9 | -0.685 | 0.00832 | -0.036 | -82.331
-8.5 | -0.659 | 0.00796 | -0.036 | -82.859
-8 | -0.629 | 0.00815 | -0.037 | -77.184
-7.5 | -0.593 | 0.00788 | -0.037 | -75.342
-7 | -0.553 | 0.00758 | -0.038 | -73.039
-6.5 | -0.509 | 0.00736 | -0.038 | -69.205
-6 | -0.462 | 0.00715 | -0.039 | -64.547
-5.5 | -0.411 | 0.00752 | -0.039 | -54.677
-5 | -0.358 | 0.00729 | -0.039 | -49.132
-4.5 | -0.303 | 0.00703 | -0.04 | -43.113
-4 | -0.246 | 0.00682 | -0.04 | -36.142
-3.5 | -0.189 | 0.00639 | -0.041 | -29.515
-3 | -0.13 | 0.00617 | -0.041 | -21.084
-2.5 | -0.071 | 0.00597 | -0.042 | -11.857
-2 | -0.011 | 0.00601 | -0.042 | -1.898
-1.5 | 0.048 | 0.00597 | -0.043 | 8.064
-1 | 0.108 | 0.0063 | -0.043 | 17.126
-0.5 | 0.167 | 0.00713 | -0.044 | 23.491
0 | 0.227 | 0.00682 | -0.044 | 33.315
0.5 | 0.287 | 0.00733 | -0.044 | 39.097
1 | 0.346 | 0.0072 | -0.045 | 48.056
1.5 | 0.406 | 0.00704 | -0.045 | 57.59
2 | 0.465 | 0.00688 | -0.046 | 67.595
2.5 | 0.524 | 0.00658 | -0.046 | 79.652
3 | 0.583 | 0.0063 | -0.047 | 92.612
3.5 | 0.642 | 0.00606 | -0.047 | 105.916
4 | 0.7 | 0.00587 | -0.047 | 119.364
4.5 | 0.757 | 0.00632 | -0.048 | 119.894
5 | 0.813 | 0.00635 | -0.048 | 128.145
5.5 | 0.868 | 0.00636 | -0.049 | 136.626
6 | 0.922 | 0.00663 | -0.049 | 139.052
6.5 | 0.972 | 0.00669 | -0.05 | 145.389
7 | 1.02 | 0.00677 | -0.05 | 150.733
7.5 | 1.064 | 0.00679 | -0.05 | 156.778
8 | 1.105 | 0.00677 | -0.051 | 163.098
8.5 | 1.142 | 0.00683 | -0.051 | 167.084
9 | 1.174 | 0.00705 | -0.052 | 166.428
9.5 | 1.201 | 0.00726 | -0.052 | 165.475
10 | 1.223 | 0.00748 | -0.052 | 163.511
10.5 | 1.23 | 0.01144 | -0.052 | 107.495
11 | 1.235 | 0.0146 | -0.052 | 84.555
11.5 | 1.226 | 0.01557 | -0.053 | 78.728
12 | 1.206 | 0.01668 | -0.053 | 72.32
12.5 | 1.176 | 0.01869 | -0.052 | 62.911
13 | 1.141 | 0.02105 | -0.052 | 54.228
13.5 | 1.098 | 0.02458 | -0.052 | 44.698
14 | 1.047 | 0.03026 | -0.051 | 34.587
14.5 | 0.983 | 0.04108 | -0.049 | 23.93
15 | 0.91 | 0.05953 | -0.046 | 15.285
15.5 | 0.834 | 0.08791 | -0.04 | 9.488
16 | 0.781 | 0.10569 | -0.037 | 7.389

## 84. Re 6M Mach 0.10 (2)
BIGFOIL.COM POLAR EXPORT
hq1511
HQ 1.5/11 |  |  |  | Cl Max: | 1.7234 | at alpha= | 18 | deg
XFOIL ncrit=9 |  |  |  | L/D Max: | 120.244 | at alpha= | 8.5 | deg
Re: | 6000000 |  |  | Cd Min: | 0.24004 | at alpha= | -20 | deg
Mach: | 0.1 |  |  | Cl=0 at alpha= | -1.9012 | deg
|  |  |  | @ Cl=0.1, Cd= | 0.0047249
|  |  |  | @ Cl=0.4, Cd= | 0.005165
|  |  |  | @ Cl=0.6, Cd= | 0.0056766
alpha (deg) | Cl | Cd | Cm | Cl/Cd
-20 | -0.7196 | 0.24004 | 0.0477 | -2.9978
-19.5 | -0.7038 | 0.23339 | 0.0439 | -3.0156
-17.5 | -0.8251 | 0.14585 | 0.0063 | -5.6572
-17 | -1.2664 | 0.05231 | -0.0496 | -24.2095
-16.5 | -1.3077 | 0.03968 | -0.058 | -32.9561
-16 | -1.3241 | 0.03202 | -0.0617 | -41.3523
-15.5 | -1.3269 | 0.02678 | -0.0628 | -49.5482
-15 | -1.3231 | 0.02341 | -0.0605 | -56.5186
-14.5 | -1.3082 | 0.02129 | -0.0562 | -61.4467
-14 | -1.2809 | 0.01933 | -0.0532 | -66.2649
-13.5 | -1.2471 | 0.01767 | -0.0506 | -70.5772
-13 | -1.2086 | 0.01632 | -0.0484 | -74.0564
-12.5 | -1.1679 | 0.01509 | -0.0464 | -77.3956
-11.5 | -1.0558 | 0.01322 | -0.0479 | -79.8638
-11 | -0.987 | 0.01233 | -0.0512 | -80.0487
-10.5 | -0.9372 | 0.01173 | -0.0502 | -79.8977
-10 | -0.8872 | 0.01134 | -0.0491 | -78.2363
-9.5 | -0.8411 | 0.01013 | -0.0476 | -83.0306
-9 | -0.7893 | 0.0095 | -0.0469 | -83.0842
-8.5 | -0.7361 | 0.00896 | -0.0465 | -82.154
-8 | -0.6822 | 0.00849 | -0.0461 | -80.3534
-7.5 | -0.6277 | 0.00807 | -0.0458 | -77.7819
-7 | -0.5728 | 0.00768 | -0.0456 | -74.5833
-6.5 | -0.5178 | 0.00736 | -0.0453 | -70.3533
-6 | -0.4621 | 0.00707 | -0.0452 | -65.3607
-5.5 | -0.406 | 0.00681 | -0.0452 | -59.6182
-5 | -0.3501 | 0.00647 | -0.0451 | -54.1113
-4.5 | -0.2942 | 0.00615 | -0.0451 | -47.8374
-4 | -0.2376 | 0.00592 | -0.0452 | -40.1351
-3.5 | -0.1808 | 0.00572 | -0.0453 | -31.6084
-3 | -0.1238 | 0.00557 | -0.0455 | -22.2262
-2.5 | -0.0671 | 0.00539 | -0.0456 | -12.449
-2 | -0.0112 | 0.00504 | -0.0456 | -2.2222
-1.5 | 0.0455 | 0.00489 | -0.0458 | 9.3047
-1 | 0.1016 | 0.00472 | -0.0459 | 21.5254
-0.5 | 0.1561 | 0.00444 | -0.0458 | 35.1577
0 | 0.211 | 0.00447 | -0.0457 | 47.2036
0.5 | 0.2665 | 0.00437 | -0.0457 | 60.984
1 | 0.3227 | 0.00449 | -0.0457 | 71.8708
1.5 | 0.3755 | 0.00505 | -0.0453 | 74.3564
2 | 0.4309 | 0.00531 | -0.0452 | 81.1488
2.5 | 0.4877 | 0.00544 | -0.0454 | 89.6507
3 | 0.5445 | 0.00556 | -0.0455 | 97.9317
3.5 | 0.6016 | 0.00568 | -0.0457 | 105.9155
4 | 0.6571 | 0.00593 | -0.0456 | 110.8094
4.5 | 0.7097 | 0.00647 | -0.0451 | 109.6909
5 | 0.7634 | 0.0069 | -0.0448 | 110.6377
5.5 | 0.8177 | 0.00724 | -0.0445 | 112.942
6 | 0.871 | 0.00764 | -0.0441 | 114.0052
6.5 | 0.9234 | 0.00811 | -0.0435 | 113.8594
7 | 0.9759 | 0.00851 | -0.043 | 114.6769
7.5 | 1.0282 | 0.00887 | -0.0424 | 115.9188
8 | 1.0794 | 0.00925 | -0.0416 | 116.6919
8.5 | 1.1339 | 0.00943 | -0.0415 | 120.2439
9 | 1.1845 | 0.00997 | -0.0407 | 118.8064
9.5 | 1.2355 | 0.01043 | -0.04 | 118.4564
10 | 1.2851 | 0.01099 | -0.039 | 116.9336
10.5 | 1.3331 | 0.01164 | -0.0378 | 114.5275
11 | 1.3813 | 0.01221 | -0.0367 | 113.1286
11.5 | 1.4276 | 0.01288 | -0.0353 | 110.8385
12 | 1.4705 | 0.01374 | -0.0333 | 107.0233
12.5 | 1.5137 | 0.01446 | -0.0315 | 104.6819
13 | 1.5539 | 0.01528 | -0.0292 | 101.695
13.5 | 1.5885 | 0.01623 | -0.026 | 97.8743
14 | 1.6102 | 0.01729 | -0.0206 | 93.129
14.5 | 1.6303 | 0.01857 | -0.0155 | 87.7921
15 | 1.6518 | 0.01996 | -0.0113 | 82.7555
15.5 | 1.6732 | 0.0215 | -0.0077 | 77.8233
16 | 1.6897 | 0.02355 | -0.0041 | 71.7495
16.5 | 1.7041 | 0.02597 | -0.001 | 65.618
17 | 1.7151 | 0.02891 | 0.0016 | 59.3255
17.5 | 1.7209 | 0.03258 | 0.0036 | 52.8207
18 | 1.7234 | 0.03687 | 0.005 | 46.7426
18.5 | 1.7171 | 0.04245 | 0.0055 | 40.4499
19 | 1.7037 | 0.04947 | 0.0047 | 34.4391
19.5 | 1.69 | 0.05725 | 0.0027 | 29.5197
20 | 1.6674 | 0.06707 | -0.0011 | 24.8606

## 85. Re 6M Mach 0.25 (1)
BIGFOIL.COM POLAR EXPORT
hq1511
HQ 1.5/11 |  |  |  | Cl Max: | 1.19 | at alpha= | 9.5 | deg
JavaFoil+Calcfoil stall+Eppler ext transition |  |  |  | L/D Max: | 161.938 | at alpha= | 8.5 | deg
Re: | 6000000 |  |  | Cd Min: | 0.00594 | at alpha= | 4 | deg
Mach: | 0.25 |  |  | Cl=0 at alpha= | -1.9032 | deg
|  |  |  | @ Cl=0.1, Cd= | 0.0067249
|  |  |  | @ Cl=0.4, Cd= | 0.0071602
|  |  |  | @ Cl=0.6, Cd= | 0.11058
alpha (deg) | Cl | Cd | Cm | Cl/Cd
-14.5 | -0.217 | 0.09936 | -0.018 | -2.188
-14 | -0.276 | 0.09296 | -0.018 | -2.972
-13.5 | -0.328 | 0.08576 | -0.019 | -3.827
-13 | -0.375 | 0.08051 | -0.02 | -4.656
-12.5 | -0.418 | 0.07393 | -0.021 | -5.651
-12 | -0.462 | 0.06127 | -0.024 | -7.548
-11.5 | -0.518 | 0.03951 | -0.028 | -13.102
-11 | -0.574 | 0.02254 | -0.032 | -25.448
-10.5 | -0.618 | 0.01451 | -0.034 | -42.595
-10 | -0.642 | 0.0122 | -0.035 | -52.57
-9.5 | -0.654 | 0.0109 | -0.036 | -60.041
-9 | -0.654 | 0.01021 | -0.037 | -64.027
-8.5 | -0.642 | 0.00829 | -0.037 | -77.405
-8 | -0.621 | 0.00795 | -0.038 | -78.05
-7.5 | -0.592 | 0.00815 | -0.038 | -72.638
-7 | -0.557 | 0.00784 | -0.039 | -71.049
-6.5 | -0.516 | 0.00752 | -0.039 | -68.582
-6 | -0.47 | 0.00729 | -0.04 | -64.472
-5.5 | -0.42 | 0.00708 | -0.04 | -59.268
-5 | -0.366 | 0.00743 | -0.041 | -49.327
-4.5 | -0.311 | 0.00713 | -0.041 | -43.576
-4 | -0.253 | 0.00689 | -0.041 | -36.674
-3.5 | -0.194 | 0.00642 | -0.042 | -30.184
-3 | -0.134 | 0.00622 | -0.042 | -21.467
-2.5 | -0.073 | 0.00602 | -0.043 | -12.092
-2 | -0.012 | 0.00605 | -0.043 | -1.935
-1.5 | 0.05 | 0.00602 | -0.044 | 8.223
-1 | 0.111 | 0.00688 | -0.044 | 16.105
-0.5 | 0.172 | 0.00716 | -0.045 | 24.028
0 | 0.233 | 0.00759 | -0.045 | 30.752
0.5 | 0.295 | 0.00738 | -0.046 | 39.926
1 | 0.356 | 0.00729 | -0.046 | 48.77
1.5 | 0.417 | 0.00711 | -0.047 | 58.657
2 | 0.478 | 0.00695 | -0.047 | 68.777
2.5 | 0.539 | 0.00666 | -0.047 | 80.939
3 | 0.599 | 0.00637 | -0.048 | 94.089
3.5 | 0.66 | 0.00613 | -0.048 | 107.599
4 | 0.719 | 0.00594 | -0.049 | 120.96
4.5 | 0.777 | 0.00643 | -0.049 | 120.927
5 | 0.835 | 0.00647 | -0.05 | 129.023
5.5 | 0.89 | 0.00649 | -0.05 | 137.278
6 | 0.945 | 0.00678 | -0.05 | 139.287
6.5 | 0.994 | 0.00684 | -0.051 | 145.421
7 | 1.041 | 0.00695 | -0.051 | 149.624
7.5 | 1.082 | 0.00694 | -0.052 | 156.018
8 | 1.119 | 0.00701 | -0.052 | 159.706
8.5 | 1.15 | 0.0071 | -0.053 | 161.938
9 | 1.174 | 0.00743 | -0.053 | 157.979
9.5 | 1.19 | 0.0077 | -0.053 | 154.468
10 | 1.186 | 0.01407 | -0.053 | 84.335
10.5 | 1.18 | 0.01513 | -0.053 | 78.008
11 | 1.162 | 0.01649 | -0.053 | 70.457
11.5 | 1.113 | 0.01869 | -0.053 | 59.567
12 | 1.053 | 0.02149 | -0.053 | 49.007
12.5 | 0.968 | 0.02869 | -0.051 | 33.758
13 | 0.841 | 0.05424 | -0.045 | 15.505
13.5 | 0.729 | 0.08527 | -0.036 | 8.545
14 | 0.645 | 0.09974 | -0.032 | 6.466
14.5 | 0.562 | 0.11058 | -0.03 | 5.087

## 86. Re 6M Mach 0.25 (2)
BIGFOIL.COM POLAR EXPORT
hq1511
HQ 1.5/11 |  |  |  | Cl Max: | 1.6283 | at alpha= | 15.5 | deg
XFOIL ncrit=9 |  |  |  | L/D Max: | 117.839 | at alpha= | 8.5 | deg
Re: | 6000000 |  |  | Cd Min: | 0.1895 | at alpha= | -16.5 | deg
Mach: | 0.25 |  |  | Cl=0 at alpha= | -1.9007 | deg
|  |  |  | @ Cl=0.1, Cd= | 0.004783
|  |  |  | @ Cl=0.4, Cd= | 0.0051856
|  |  |  | @ Cl=0.6, Cd= | 0.0057013
alpha (deg) | Cl | Cd | Cm | Cl/Cd
-16.5 | -0.6272 | 0.1895 | 0.022 | -3.3098
-15.5 | -0.6973 | 0.14563 | 0.0046 | -4.7882
-15 | -0.7395 | 0.12684 | -0.0044 | -5.8302
-14.5 | -0.7903 | 0.10809 | -0.0145 | -7.3115
-14 | -0.863 | 0.08671 | -0.0273 | -9.9527
-13.5 | -0.9546 | 0.06052 | -0.0425 | -15.7733
-13 | -0.9999 | 0.04296 | -0.0578 | -23.2751
-12.5 | -1.0307 | 0.03289 | -0.0645 | -31.3378
-12 | -1.0597 | 0.02678 | -0.0622 | -39.5706
-11.5 | -1.062 | 0.02176 | -0.0574 | -48.8051
-11 | -1.0166 | 0.0172 | -0.0589 | -59.1047
-10.5 | -0.963 | 0.01448 | -0.0592 | -66.5055
-10 | -0.9194 | 0.01307 | -0.0562 | -70.3443
-9 | -0.8149 | 0.01126 | -0.0529 | -72.3712
-8.5 | -0.7649 | 0.00976 | -0.0511 | -78.3709
-8 | -0.709 | 0.0091 | -0.0502 | -77.9121
-7.5 | -0.6522 | 0.00853 | -0.0493 | -76.4596
-7 | -0.5952 | 0.00802 | -0.0486 | -74.2145
-6.5 | -0.5377 | 0.00761 | -0.0481 | -70.657
-6 | -0.4797 | 0.00725 | -0.0476 | -66.1655
-5.5 | -0.4212 | 0.00695 | -0.0473 | -60.6043
-5 | -0.3628 | 0.00662 | -0.0471 | -54.8036
-4.5 | -0.3049 | 0.00622 | -0.0469 | -49.0193
-4 | -0.246 | 0.006 | -0.0468 | -41
-3.5 | -0.1872 | 0.00578 | -0.0468 | -32.3875
-3 | -0.1282 | 0.0056 | -0.0469 | -22.8929
-2.5 | -0.0695 | 0.00543 | -0.0469 | -12.7993
-2 | -0.0116 | 0.00515 | -0.047 | -2.2524
-1.5 | 0.0468 | 0.00493 | -0.0471 | 9.4929
-1 | 0.1047 | 0.00477 | -0.0471 | 21.9497
-0.5 | 0.1603 | 0.00452 | -0.0469 | 35.4646
0 | 0.2171 | 0.00455 | -0.0468 | 47.7143
0.5 | 0.2745 | 0.00443 | -0.0468 | 61.9639
1 | 0.3325 | 0.00454 | -0.0469 | 73.2379
1.5 | 0.3867 | 0.00513 | -0.0463 | 75.3801
2 | 0.4441 | 0.00537 | -0.0462 | 82.7002
2.5 | 0.5029 | 0.00549 | -0.0463 | 91.6029
3 | 0.5617 | 0.00563 | -0.0464 | 99.7691
3.5 | 0.6208 | 0.00574 | -0.0465 | 108.1533
4 | 0.6781 | 0.00603 | -0.0463 | 112.4544
4.5 | 0.7322 | 0.00663 | -0.0455 | 110.4374
5 | 0.7883 | 0.00704 | -0.045 | 111.9744
5.5 | 0.8441 | 0.00744 | -0.0445 | 113.4543
6 | 0.8991 | 0.00791 | -0.0437 | 113.6662
6.5 | 0.9535 | 0.00841 | -0.0428 | 113.3769
7 | 1.0085 | 0.00883 | -0.042 | 114.2129
7.5 | 1.0628 | 0.00925 | -0.0409 | 114.8973
8 | 1.1171 | 0.00962 | -0.0398 | 116.1227
8.5 | 1.1725 | 0.00995 | -0.0389 | 117.8392
9 | 1.2263 | 0.01046 | -0.0376 | 117.2371
9.5 | 1.2784 | 0.01109 | -0.036 | 115.275
10 | 1.3293 | 0.0118 | -0.0342 | 112.6525
10.5 | 1.3794 | 0.01251 | -0.0322 | 110.2638
11 | 1.4256 | 0.01343 | -0.0295 | 106.1504
11.5 | 1.4711 | 0.0143 | -0.0267 | 102.8741
12 | 1.5125 | 0.0153 | -0.0232 | 98.8562
12.5 | 1.5419 | 0.01643 | -0.0178 | 93.8466
13 | 1.5609 | 0.01791 | -0.0111 | 87.1524
13.5 | 1.5827 | 0.01951 | -0.0057 | 81.1225
14 | 1.6021 | 0.02149 | -0.0008 | 74.551
14.5 | 1.616 | 0.02409 | 0.0036 | 67.0818
15 | 1.6236 | 0.0275 | 0.0075 | 59.04
15.5 | 1.6283 | 0.03158 | 0.0103 | 51.5611
16 | 1.6253 | 0.03683 | 0.012 | 44.1298
16.5 | 1.6141 | 0.04343 | 0.0123 | 37.1656
17 | 1.5916 | 0.05214 | 0.0106 | 30.5255
17.5 | 1.557 | 0.06358 | 0.0061 | 24.4888
18 | 1.5203 | 0.07664 | -0.0005 | 19.8369
18.5 | 1.465 | 0.09384 | -0.0105 | 15.6117
19 | 1.4068 | 0.11285 | -0.0224 | 12.4661
19.5 | 1.3438 | 0.13346 | -0.0359 | 10.0689
20 | 1.289 | 0.15358 | -0.0495 | 8.393

## 87. Re 6M Mach 0.50 (1)
BIGFOIL.COM POLAR EXPORT
hq1511
HQ 1.5/11 |  |  |  | Cl Max: | 1.248 | at alpha= | 20 | deg
JavaFoil+Calcfoil stall+Eppler ext transition |  |  |  | L/D Max: | 134.619 | at alpha= | 6.5 | deg
Re: | 6000000 |  |  | Cd Min: | 0.00621 | at alpha= | -2 | deg
Mach: | 0.5 |  |  | Cl=0 at alpha= | -1.9044 | deg
|  |  |  | @ Cl=0.1, Cd= | 0.006797
|  |  |  | @ Cl=0.4, Cd= | 0.0076743
|  |  |  | @ Cl=0.6, Cd= | 0.0069947
alpha (deg) | Cl | Cd | Cm | Cl/Cd
-20 | -0.951 | 0.15503 | -0.018 | -6.137
-19.5 | -0.923 | 0.16688 | -0.018 | -5.533
-19 | -0.898 | 0.14772 | -0.018 | -6.082
-18.5 | -0.873 | 0.1424 | -0.018 | -6.132
-18 | -0.849 | 0.14312 | -0.019 | -5.932
-17.5 | -0.824 | 0.13321 | -0.019 | -6.184
-17 | -0.797 | 0.12834 | -0.019 | -6.21
-16.5 | -0.77 | 0.12446 | -0.019 | -6.188
-16 | -0.745 | 0.11831 | -0.019 | -6.295
-15.5 | -0.719 | 0.11409 | -0.019 | -6.305
-15 | -0.694 | 0.1131 | -0.019 | -6.138
-14.5 | -0.668 | 0.10691 | -0.019 | -6.247
-14 | -0.641 | 0.0995 | -0.019 | -6.445
-13.5 | -0.616 | 0.09262 | -0.019 | -6.646
-13 | -0.59 | 0.0858 | -0.02 | -6.875
-12.5 | -0.563 | 0.0931 | -0.019 | -6.052
-12 | -0.537 | 0.08545 | -0.02 | -6.289
-11.5 | -0.512 | 0.07548 | -0.021 | -6.788
-11 | -0.487 | 0.06859 | -0.022 | -7.106
-10.5 | -0.458 | 0.07524 | -0.019 | -6.092
-10 | -0.433 | 0.0673 | -0.02 | -6.432
-9.5 | -0.408 | 0.05952 | -0.022 | -6.86
-9 | -0.391 | 0.04723 | -0.028 | -8.279
-8.5 | -0.353 | 0.0587 | -0.02 | -6.016
-8 | -0.328 | 0.05326 | -0.022 | -6.155
-7.5 | -0.355 | 0.0136 | -0.041 | -26.113
-7 | -0.338 | 0.00999 | -0.043 | -33.881
-6.5 | -0.384 | 0.00812 | -0.044 | -47.347
-6 | -0.464 | 0.0082 | -0.044 | -56.645
-5.5 | -0.441 | 0.00778 | -0.045 | -56.722
-5 | -0.397 | 0.00744 | -0.045 | -53.287
-4.5 | -0.341 | 0.00709 | -0.046 | -48.134
-4 | -0.28 | 0.00735 | -0.046 | -38.136
-3.5 | -0.216 | 0.00706 | -0.047 | -30.522
-3 | -0.149 | 0.00654 | -0.047 | -22.76
-2.5 | -0.081 | 0.00684 | -0.048 | -11.865
-2 | -0.013 | 0.00621 | -0.048 | -2.106
-1.5 | 0.055 | 0.00621 | -0.049 | 8.911
-1 | 0.124 | 0.00711 | -0.049 | 17.416
-0.5 | 0.192 | 0.00717 | -0.05 | 26.821
0 | 0.261 | 0.00743 | -0.051 | 35.066
0.5 | 0.329 | 0.00722 | -0.051 | 45.582
1 | 0.397 | 0.00768 | -0.052 | 51.731
1.5 | 0.466 | 0.00755 | -0.052 | 61.677
2 | 0.534 | 0.00715 | -0.053 | 74.681
2.5 | 0.602 | 0.00699 | -0.053 | 86.03
3 | 0.669 | 0.00672 | -0.054 | 99.496
3.5 | 0.736 | 0.00646 | -0.054 | 113.995
4 | 0.801 | 0.00633 | -0.055 | 126.614
4.5 | 0.864 | 0.00705 | -0.055 | 122.528
5 | 0.925 | 0.00711 | -0.055 | 130.119
5.5 | 0.981 | 0.00753 | -0.056 | 130.254
6 | 1.032 | 0.00779 | -0.056 | 132.361
6.5 | 1.067 | 0.00792 | -0.057 | 134.619
7 | 1.079 | 0.00814 | -0.057 | 132.506
7.5 | 1.031 | 0.01376 | -0.057 | 74.941
8 | 0.664 | 0.01575 | -0.057 | 42.16
8.5 | 0.697 | 0.01619 | -0.058 | 43.026
9 | 0.715 | 0.01976 | -0.057 | 36.175
9.5 | 0.626 | 0.06938 | -0.028 | 9.027
10 | 0.774 | 0.02257 | -0.057 | 34.285
10.5 | 0.709 | 0.06017 | -0.043 | 11.785
11 | 0.712 | 0.08337 | -0.031 | 8.539
11.5 | 0.743 | 0.07891 | -0.034 | 9.419
12 | 0.768 | 0.08917 | -0.032 | 8.609
12.5 | 0.797 | 0.09739 | -0.034 | 8.183
13 | 0.823 | 0.09628 | -0.033 | 8.547
13.5 | 0.854 | 0.10035 | -0.035 | 8.514
14 | 0.885 | 0.10604 | -0.037 | 8.349
14.5 | 0.908 | 0.10806 | -0.035 | 8.407
15 | 0.938 | 0.1125 | -0.037 | 8.341
15.5 | 0.972 | 0.11532 | -0.04 | 8.432
16 | 0.999 | 0.12539 | -0.039 | 7.969
16.5 | 1.023 | 0.12517 | -0.038 | 8.17
17 | 1.053 | 0.12944 | -0.039 | 8.137
17.5 | 1.09 | 0.1305 | -0.043 | 8.35
18 | 1.125 | 0.13369 | -0.045 | 8.414
18.5 | 1.137 | 0.14163 | -0.04 | 8.03
19 | 1.167 | 0.14538 | -0.041 | 8.026
19.5 | 1.204 | 0.14619 | -0.044 | 8.237
20 | 1.248 | 0.14175 | -0.048 | 8.804

## 88. Re 6M Mach 0.50 (2)
BIGFOIL.COM POLAR EXPORT
hq1511
HQ 1.5/11 |  |  |  | Cl Max: | 1.3011 | at alpha= | 9 | deg
XFOIL ncrit=9 |  |  |  | L/D Max: | 116.409 | at alpha= | 3.5 | deg
Re: | 6000000 |  |  | Cd Min: | 0.26739 | at alpha= | -20 | deg
Mach: | 0.5 |  |  | Cl=0 at alpha= | -1.896 | deg
|  |  |  | @ Cl=0.1, Cd= | 0.0050753
|  |  |  | @ Cl=0.4, Cd= | 0.0052821
|  |  |  | @ Cl=0.6, Cd= | 0.0058066
alpha (deg) | Cl | Cd | Cm | Cl/Cd
-20 | -0.783 | 0.26739 | 0.0579 | -2.9283
-19.5 | -0.761 | 0.25898 | 0.0531 | -2.9385
-19 | -0.7396 | 0.25031 | 0.0483 | -2.9547
-18.5 | -0.7186 | 0.24196 | 0.0436 | -2.9699
-18 | -0.6981 | 0.23344 | 0.039 | -2.9905
-17.5 | -0.678 | 0.22504 | 0.0346 | -3.0128
-17 | -0.6598 | 0.21666 | 0.0302 | -3.0453
-16.5 | -0.642 | 0.2076 | 0.0259 | -3.0925
-16 | -0.6239 | 0.19901 | 0.0218 | -3.135
-15.5 | -0.6069 | 0.19008 | 0.0177 | -3.1929
-15 | -0.5921 | 0.18091 | 0.0136 | -3.2729
-14.5 | -0.5736 | 0.17408 | 0.0102 | -3.295
-14 | -0.5638 | 0.1635 | 0.0061 | -3.4483
-13.5 | -0.5532 | 0.15425 | 0.0022 | -3.5864
-13 | -0.541 | 0.1459 | -0.0012 | -3.708
-12.5 | -0.5351 | 0.13615 | -0.0053 | -3.9302
-12 | -0.534 | 0.12581 | -0.0095 | -4.2445
-11.5 | -0.5465 | 0.11316 | -0.0154 | -4.8294
-11 | -0.5528 | 0.10248 | -0.0205 | -5.3942
-10.5 | -0.5624 | 0.09171 | -0.0262 | -6.1324
-9.5 | -0.5815 | 0.06845 | -0.0431 | -8.4953
-9 | -0.5552 | 0.04414 | -0.0821 | -12.5782
-8.5 | -0.5895 | 0.03588 | -0.0859 | -16.4298
-8 | -0.6347 | 0.03013 | -0.0809 | -21.0654
-7.5 | -0.6657 | 0.02209 | -0.0754 | -30.1358
-7 | -0.6698 | 0.01382 | -0.0691 | -48.466
-6.5 | -0.6235 | 0.01013 | -0.0641 | -61.5499
-6 | -0.5593 | 0.00865 | -0.0607 | -64.659
-5.5 | -0.4913 | 0.00781 | -0.0584 | -62.9065
-5 | -0.4223 | 0.00724 | -0.0567 | -58.3287
-4.5 | -0.3533 | 0.00679 | -0.0554 | -52.0324
-4 | -0.2852 | 0.00636 | -0.0544 | -44.8428
-3.5 | -0.2166 | 0.00608 | -0.0538 | -35.625
-3 | -0.1483 | 0.00582 | -0.0534 | -25.4811
-2.5 | -0.0806 | 0.00565 | -0.0531 | -14.2655
-2 | -0.0136 | 0.00545 | -0.0529 | -2.4954
-1.5 | 0.0518 | 0.00509 | -0.0527 | 10.1768
-1 | 0.1175 | 0.00507 | -0.0525 | 23.1755
-0.5 | 0.1795 | 0.00496 | -0.052 | 36.1895
0 | 0.2444 | 0.00481 | -0.0518 | 50.8108
0.5 | 0.3095 | 0.0047 | -0.0517 | 65.8511
1 | 0.3715 | 0.00514 | -0.051 | 72.2763
1.5 | 0.4357 | 0.00546 | -0.0505 | 79.7985
2 | 0.5027 | 0.00561 | -0.0503 | 89.6078
2.5 | 0.5702 | 0.00575 | -0.0501 | 99.1652
3 | 0.6386 | 0.00588 | -0.0498 | 108.6054
3.5 | 0.7066 | 0.00607 | -0.0493 | 116.4086
4 | 0.7687 | 0.00671 | -0.0478 | 114.5604
4.5 | 0.8321 | 0.00727 | -0.0462 | 114.4567
5 | 0.8968 | 0.00777 | -0.0445 | 115.4183
5.5 | 0.9602 | 0.00838 | -0.0423 | 114.5823
6 | 1.0234 | 0.00903 | -0.0397 | 113.3333
6.5 | 1.0881 | 0.0096 | -0.0368 | 113.3438
7 | 1.1521 | 0.01024 | -0.0335 | 112.5098
7.5 | 1.214 | 0.01098 | -0.0293 | 110.5647
8 | 1.2692 | 0.01205 | -0.0236 | 105.3278
9 | 1.3011 | 0.01665 | -0.0022 | 78.1441
9.5 | 1.2821 | 0.02135 | 0.0079 | 60.0515
10 | 1.2496 | 0.02826 | 0.0139 | 44.218
10.5 | 1.2125 | 0.03713 | 0.0151 | 32.6555
11 | 1.1758 | 0.04761 | 0.0121 | 24.6965
11.5 | 1.1405 | 0.05987 | 0.0055 | 19.0496
12 | 1.1078 | 0.07341 | -0.0027 | 15.0906
12.5 | 1.0783 | 0.08743 | -0.0113 | 12.3333
13 | 1.0515 | 0.10123 | -0.0197 | 10.3872
13.5 | 1.0296 | 0.11489 | -0.0281 | 8.9616
14 | 1.012 | 0.12855 | -0.0366 | 7.8724

## 89. Re 7M Mach 0.00 (1)
BIGFOIL.COM POLAR EXPORT
hq1511
HQ 1.5/11 |  |  |  | Cl Max: | 1.245 | at alpha= | 11 | deg
JavaFoil+Calcfoil stall+Eppler ext transition |  |  |  | L/D Max: | 171.801 | at alpha= | 8.5 | deg
Re: | 7000000 |  |  | Cd Min: | 0.00577 | at alpha= | 4 | deg
Mach: | 0 |  |  | Cl=0 at alpha= | -1.9068 | deg
|  |  |  | @ Cl=0.1, Cd= | 0.0068648
|  |  |  | @ Cl=0.4, Cd= | 0.0073033
|  |  |  | @ Cl=0.6, Cd= | 0.0060914
alpha (deg) | Cl | Cd | Cm | Cl/Cd
-16 | -0.521 | 0.1042 | -0.018 | -4.999
-15.5 | -0.538 | 0.09784 | -0.018 | -5.502
-15 | -0.556 | 0.09084 | -0.019 | -6.12
-14.5 | -0.578 | 0.0789 | -0.021 | -7.321
-14 | -0.594 | 0.07215 | -0.022 | -8.234
-13.5 | -0.612 | 0.06335 | -0.023 | -9.657
-13 | -0.665 | 0.03245 | -0.028 | -20.489
-12.5 | -0.691 | 0.02314 | -0.03 | -29.863
-12 | -0.713 | 0.01698 | -0.031 | -41.977
-11.5 | -0.726 | 0.01388 | -0.032 | -52.332
-11 | -0.736 | 0.0118 | -0.033 | -62.383
-10.5 | -0.734 | 0.0109 | -0.034 | -67.366
-10 | -0.725 | 0.0103 | -0.035 | -70.415
-9.5 | -0.71 | 0.00979 | -0.035 | -72.499
-9 | -0.688 | 0.00803 | -0.036 | -85.647
-8.5 | -0.661 | 0.00771 | -0.036 | -85.809
-8 | -0.629 | 0.00791 | -0.037 | -79.606
-7.5 | -0.593 | 0.00766 | -0.037 | -77.409
-7 | -0.552 | 0.00738 | -0.037 | -74.831
-6.5 | -0.508 | 0.00718 | -0.038 | -70.707
-6 | -0.46 | 0.00699 | -0.038 | -65.858
-5.5 | -0.41 | 0.00735 | -0.039 | -55.747
-5 | -0.357 | 0.00707 | -0.039 | -50.44
-4.5 | -0.302 | 0.00688 | -0.04 | -43.834
-4 | -0.245 | 0.00664 | -0.04 | -36.937
-3.5 | -0.188 | 0.00622 | -0.041 | -30.2
-3 | -0.129 | 0.00654 | -0.041 | -19.787
-2.5 | -0.07 | 0.00594 | -0.042 | -11.869
-2 | -0.011 | 0.00589 | -0.042 | -1.925
-1.5 | 0.048 | 0.00586 | -0.042 | 8.18
-1 | 0.107 | 0.007 | -0.043 | 15.338
-0.5 | 0.167 | 0.0074 | -0.043 | 22.512
0 | 0.226 | 0.00733 | -0.044 | 30.814
0.5 | 0.285 | 0.00715 | -0.044 | 39.869
1 | 0.344 | 0.00707 | -0.045 | 48.754
1.5 | 0.404 | 0.00732 | -0.045 | 55.161
2 | 0.463 | 0.00698 | -0.046 | 66.332
2.5 | 0.522 | 0.00646 | -0.046 | 80.744
3 | 0.581 | 0.00617 | -0.046 | 94.052
3.5 | 0.639 | 0.00593 | -0.047 | 107.775
4 | 0.697 | 0.00577 | -0.047 | 120.665
4.5 | 0.754 | 0.00622 | -0.048 | 121.239
5 | 0.81 | 0.00623 | -0.048 | 130.02
5.5 | 0.864 | 0.00623 | -0.048 | 138.837
6 | 0.918 | 0.00647 | -0.049 | 141.936
6.5 | 0.968 | 0.00652 | -0.049 | 148.573
7 | 1.016 | 0.00659 | -0.05 | 154.236
7.5 | 1.061 | 0.0066 | -0.05 | 160.691
8 | 1.102 | 0.00659 | -0.05 | 167.26
8.5 | 1.139 | 0.00663 | -0.051 | 171.801
9 | 1.172 | 0.00683 | -0.051 | 171.786
9.5 | 1.201 | 0.00702 | -0.052 | 171.042
10 | 1.225 | 0.00722 | -0.052 | 169.732
10.5 | 1.244 | 0.00743 | -0.052 | 167.405
11 | 1.245 | 0.01388 | -0.052 | 89.667
11.5 | 1.239 | 0.01483 | -0.052 | 83.543
12 | 1.227 | 0.01585 | -0.053 | 77.399
12.5 | 1.203 | 0.01718 | -0.052 | 69.989
13 | 1.172 | 0.01926 | -0.052 | 60.855
13.5 | 1.138 | 0.02177 | -0.052 | 52.269
14 | 1.096 | 0.02559 | -0.052 | 42.83
14.5 | 1.047 | 0.03136 | -0.051 | 33.385
15 | 0.988 | 0.04177 | -0.049 | 23.663
15.5 | 0.918 | 0.06141 | -0.046 | 14.945
16 | 0.849 | 0.08775 | -0.041 | 9.675

## 90. Re 7M Mach 0.00 (2)
BIGFOIL.COM POLAR EXPORT
hq1511
HQ 1.5/11 |  |  |  | Cl Max: | 1.7587 | at alpha= | 18.5 | deg
XFOIL ncrit=9 |  |  |  | L/D Max: | 123.163 | at alpha= | 9 | deg
Re: | 7000000 |  |  | Cd Min: | 0.06542 | at alpha= | -19 | deg
Mach: | 0 |  |  | Cl=0 at alpha= | -1.9025 | deg
|  |  |  | @ Cl=0.1, Cd= | 0.004781
|  |  |  | @ Cl=0.4, Cd= | 0.0051366
|  |  |  | @ Cl=0.6, Cd= | 0.0055573
alpha (deg) | Cl | Cd | Cm | Cl/Cd
-19 | -1.3502 | 0.06542 | -0.0409 | -20.6389
-18.5 | -1.4194 | 0.04765 | -0.0526 | -29.788
-18 | -1.4548 | 0.03714 | -0.0583 | -39.1707
-17.5 | -1.4565 | 0.0316 | -0.0603 | -46.0918
-17 | -1.4512 | 0.02723 | -0.0612 | -53.2942
-16.5 | -1.4406 | 0.02378 | -0.0609 | -60.5803
-16 | -1.4272 | 0.0216 | -0.0578 | -66.0741
-15.5 | -1.4047 | 0.01998 | -0.0543 | -70.3053
-15 | -1.3733 | 0.01853 | -0.0518 | -74.1123
-14.5 | -1.3372 | 0.01727 | -0.0498 | -77.4291
-14 | -1.2979 | 0.01617 | -0.048 | -80.2659
-13.5 | -1.2566 | 0.01516 | -0.0462 | -82.8892
-13 | -1.2132 | 0.01433 | -0.0447 | -84.6615
-12.5 | -1.1678 | 0.01346 | -0.0435 | -86.7608
-12 | -1.1083 | 0.01277 | -0.0451 | -86.7894
-11.5 | -1.0385 | 0.01209 | -0.0489 | -85.8974
-11 | -0.985 | 0.01149 | -0.0491 | -85.7267
-10.5 | -0.9364 | 0.011 | -0.048 | -85.1273
-10 | -0.886 | 0.01067 | -0.0472 | -83.0366
-9.5 | -0.8372 | 0.00974 | -0.0463 | -85.9548
-9 | -0.7856 | 0.00911 | -0.0458 | -86.2349
-8.5 | -0.7327 | 0.00859 | -0.0454 | -85.2969
-8 | -0.6791 | 0.00815 | -0.0452 | -83.3252
-7.5 | -0.6248 | 0.00777 | -0.045 | -80.4118
-7 | -0.5702 | 0.00742 | -0.0448 | -76.8464
-6 | -0.46 | 0.00686 | -0.0447 | -67.0554
-5.5 | -0.4042 | 0.00663 | -0.0447 | -60.9653
-5 | -0.3484 | 0.00634 | -0.0447 | -54.9527
-4.5 | -0.2929 | 0.006 | -0.0447 | -48.8167
-4 | -0.2364 | 0.00579 | -0.0449 | -40.829
-3.5 | -0.1799 | 0.00558 | -0.045 | -32.2401
-3 | -0.1234 | 0.00545 | -0.0452 | -22.6422
-2.5 | -0.0669 | 0.0053 | -0.0453 | -12.6226
-2 | -0.0109 | 0.00505 | -0.0454 | -2.1584
-1.5 | 0.045 | 0.00484 | -0.0455 | 9.2975
-1 | 0.1009 | 0.00478 | -0.0456 | 21.1088
-0.5 | 0.1549 | 0.00462 | -0.0455 | 33.5281
0 | 0.21 | 0.00451 | -0.0455 | 46.5632
0.5 | 0.2655 | 0.00437 | -0.0456 | 60.7551
1 | 0.3199 | 0.00459 | -0.0454 | 69.695
1.5 | 0.3733 | 0.00506 | -0.0451 | 73.7747
2 | 0.4291 | 0.00522 | -0.0452 | 82.2031
2.5 | 0.4858 | 0.00532 | -0.0453 | 91.3158
3 | 0.5423 | 0.00543 | -0.0455 | 99.8711
3.5 | 0.5989 | 0.00555 | -0.0457 | 107.9099
4 | 0.6532 | 0.00591 | -0.0455 | 110.5245
4.5 | 0.7063 | 0.00637 | -0.0452 | 110.8791
5 | 0.7602 | 0.00673 | -0.0449 | 112.9569
5.5 | 0.8139 | 0.00709 | -0.0447 | 114.7955
6 | 0.8673 | 0.00745 | -0.0444 | 116.4161
6.5 | 0.9197 | 0.0079 | -0.0439 | 116.4177
7 | 0.972 | 0.0083 | -0.0435 | 117.1084
7.5 | 1.0244 | 0.00863 | -0.0431 | 118.7022
8 | 1.076 | 0.00898 | -0.0425 | 119.8218
8.5 | 1.1261 | 0.00928 | -0.0417 | 121.347
9 | 1.1799 | 0.00958 | -0.0417 | 123.1628
9.5 | 1.2307 | 0.01002 | -0.0411 | 122.8244
10 | 1.2801 | 0.01055 | -0.0403 | 121.3365
10.5 | 1.3286 | 0.01113 | -0.0393 | 119.3711
11 | 1.3769 | 0.01166 | -0.0384 | 118.0875
11.5 | 1.4235 | 0.01228 | -0.0373 | 115.9202
12 | 1.4674 | 0.01306 | -0.0357 | 112.3583
12.5 | 1.5116 | 0.01371 | -0.0342 | 110.2553
13 | 1.5534 | 0.01444 | -0.0324 | 107.5762
13.5 | 1.5914 | 0.01531 | -0.0301 | 103.9451
14 | 1.6233 | 0.01627 | -0.0267 | 99.7726
14.5 | 1.6445 | 0.01726 | -0.0214 | 95.2781
15 | 1.6673 | 0.01835 | -0.017 | 90.861
15.5 | 1.6901 | 0.01957 | -0.0131 | 86.3618
16 | 1.7093 | 0.02116 | -0.0093 | 80.7798
16.5 | 1.7267 | 0.02304 | -0.006 | 74.9436
17 | 1.7406 | 0.02537 | -0.0029 | 68.6086
17.5 | 1.7509 | 0.02822 | -0.0003 | 62.0446
18 | 1.7583 | 0.03157 | 0.0017 | 55.6953
18.5 | 1.7587 | 0.03587 | 0.0032 | 49.0298
19 | 1.7542 | 0.04107 | 0.0039 | 42.7124
19.5 | 1.7499 | 0.04675 | 0.0037 | 37.431
20 | 1.7398 | 0.05364 | 0.0024 | 32.4348

## 91. Re 7M Mach 0.10 (1)
BIGFOIL.COM POLAR EXPORT
hq1511
HQ 1.5/11 |  |  |  | Cl Max: | 1.24 | at alpha= | 10.5 | deg
JavaFoil+Calcfoil stall+Eppler ext transition |  |  |  | L/D Max: | 170.906 | at alpha= | 8.5 | deg
Re: | 7000000 |  |  | Cd Min: | 0.00579 | at alpha= | 4 | deg
Mach: | 0.1 |  |  | Cl=0 at alpha= | -1.9068 | deg
|  |  |  | @ Cl=0.1, Cd= | 0.006858
|  |  |  | @ Cl=0.4, Cd= | 0.006953
|  |  |  | @ Cl=0.6, Cd= | 0.0061109
alpha (deg) | Cl | Cd | Cm | Cl/Cd
-15.5 | -0.499 | 0.10013 | -0.018 | -4.981
-15 | -0.519 | 0.09373 | -0.019 | -5.533
-14.5 | -0.538 | 0.08689 | -0.02 | -6.194
-14 | -0.559 | 0.07803 | -0.021 | -7.165
-13.5 | -0.581 | 0.06777 | -0.023 | -8.57
-13 | -0.62 | 0.04446 | -0.026 | -13.949
-12.5 | -0.665 | 0.02486 | -0.03 | -26.758
-12 | -0.688 | 0.0188 | -0.031 | -36.593
-11.5 | -0.707 | 0.0146 | -0.032 | -48.383
-11 | -0.719 | 0.01228 | -0.033 | -58.6
-10.5 | -0.722 | 0.01116 | -0.034 | -64.704
-10 | -0.717 | 0.01044 | -0.035 | -68.727
-9.5 | -0.704 | 0.0099 | -0.035 | -71.15
-9 | -0.685 | 0.00811 | -0.036 | -84.489
-8.5 | -0.66 | 0.00777 | -0.036 | -84.862
-8 | -0.629 | 0.00797 | -0.037 | -78.889
-7.5 | -0.593 | 0.00772 | -0.037 | -76.875
-7 | -0.553 | 0.00743 | -0.038 | -74.451
-6.5 | -0.509 | 0.00717 | -0.038 | -71.004
-6 | -0.462 | 0.00698 | -0.039 | -66.177
-5.5 | -0.411 | 0.00736 | -0.039 | -55.86
-5 | -0.358 | 0.00712 | -0.039 | -50.329
-4.5 | -0.303 | 0.00687 | -0.04 | -44.114
-4 | -0.246 | 0.00669 | -0.04 | -36.822
-3.5 | -0.189 | 0.00626 | -0.041 | -30.154
-3 | -0.13 | 0.00653 | -0.041 | -19.916
-2.5 | -0.071 | 0.00592 | -0.042 | -11.957
-2 | -0.011 | 0.0059 | -0.042 | -1.933
-1.5 | 0.048 | 0.00587 | -0.043 | 8.208
-1 | 0.108 | 0.00701 | -0.043 | 15.376
-0.5 | 0.167 | 0.00742 | -0.044 | 22.572
0 | 0.227 | 0.00736 | -0.044 | 30.874
0.5 | 0.287 | 0.00719 | -0.044 | 39.883
1 | 0.346 | 0.00707 | -0.045 | 49
1.5 | 0.406 | 0.00694 | -0.045 | 58.454
2 | 0.465 | 0.007 | -0.046 | 66.492
2.5 | 0.524 | 0.00647 | -0.046 | 81.007
3 | 0.583 | 0.00618 | -0.047 | 94.351
3.5 | 0.642 | 0.00594 | -0.047 | 108.115
4 | 0.7 | 0.00579 | -0.047 | 121.005
4.5 | 0.757 | 0.00624 | -0.048 | 121.446
5 | 0.813 | 0.00625 | -0.048 | 130.185
5.5 | 0.868 | 0.00625 | -0.049 | 139.009
6 | 0.922 | 0.00649 | -0.049 | 142.047
6.5 | 0.972 | 0.00654 | -0.05 | 148.569
7 | 1.02 | 0.00661 | -0.05 | 154.183
7.5 | 1.064 | 0.00664 | -0.05 | 160.378
8 | 1.105 | 0.00662 | -0.051 | 166.858
8.5 | 1.142 | 0.00668 | -0.051 | 170.906
9 | 1.174 | 0.00689 | -0.052 | 170.443
9.5 | 1.201 | 0.00708 | -0.052 | 169.511
10 | 1.223 | 0.0073 | -0.052 | 167.564
10.5 | 1.24 | 0.00752 | -0.053 | 164.726
11 | 1.236 | 0.01417 | -0.052 | 87.231
11.5 | 1.227 | 0.01513 | -0.053 | 81.115
12 | 1.209 | 0.01631 | -0.053 | 74.158
12.5 | 1.179 | 0.01791 | -0.052 | 65.804
13 | 1.145 | 0.0201 | -0.052 | 56.959
13.5 | 1.103 | 0.02315 | -0.052 | 47.675
14 | 1.051 | 0.02856 | -0.051 | 36.817
14.5 | 0.994 | 0.03657 | -0.05 | 27.172
15 | 0.917 | 0.05504 | -0.047 | 16.664
15.5 | 0.838 | 0.08417 | -0.041 | 9.959

## 92. Re 7M Mach 0.10 (2)
BIGFOIL.COM POLAR EXPORT
hq1511
HQ 1.5/11 |  |  |  | Cl Max: | 1.7408 | at alpha= | 18 | deg
XFOIL ncrit=9 |  |  |  | L/D Max: | 122.94 | at alpha= | 9 | deg
Re: | 7000000 |  |  | Cd Min: | 0.22893 | at alpha= | -19.5 | deg
Mach: | 0.1 |  |  | Cl=0 at alpha= | -1.9023 | deg
|  |  |  | @ Cl=0.1, Cd= | 0.004801
|  |  |  | @ Cl=0.4, Cd= | 0.0051403
|  |  |  | @ Cl=0.6, Cd= | 0.0055551
alpha (deg) | Cl | Cd | Cm | Cl/Cd
-19.5 | -0.7115 | 0.22893 | 0.0439 | -3.1079
-19 | -0.6958 | 0.22301 | 0.0403 | -3.12
-18.5 | -0.7787 | 0.17692 | 0.0223 | -4.4014
-18 | -1.2953 | 0.06305 | -0.0431 | -20.544
-17.5 | -1.3598 | 0.04583 | -0.055 | -29.6705
-17 | -1.3834 | 0.03669 | -0.0601 | -37.7051
-16.5 | -1.3937 | 0.03015 | -0.0626 | -46.2255
-16 | -1.3904 | 0.0257 | -0.063 | -54.1012
-15.5 | -1.3803 | 0.02273 | -0.061 | -60.7259
-15 | -1.3646 | 0.02071 | -0.0566 | -65.8909
-14.5 | -1.3349 | 0.01901 | -0.0538 | -70.2209
-14 | -1.3002 | 0.0175 | -0.0513 | -74.2971
-13.5 | -1.2617 | 0.01618 | -0.0491 | -77.979
-13 | -1.2201 | 0.01507 | -0.0472 | -80.9622
-12.5 | -1.1771 | 0.01403 | -0.0453 | -83.8988
-12 | -1.1183 | 0.01315 | -0.0466 | -85.0418
-11.5 | -1.0475 | 0.01234 | -0.0503 | -84.8865
-11 | -0.9929 | 0.01168 | -0.0504 | -85.0086
-10.5 | -0.944 | 0.01116 | -0.0491 | -84.5878
-10 | -0.8931 | 0.01079 | -0.0482 | -82.7711
-9.5 | -0.8423 | 0.01008 | -0.0474 | -83.5615
-9 | -0.7912 | 0.00927 | -0.0467 | -85.3506
-8.5 | -0.7381 | 0.00871 | -0.0462 | -84.7417
-8 | -0.684 | 0.00824 | -0.0458 | -83.0097
-7.5 | -0.6293 | 0.00784 | -0.0456 | -80.2679
-7 | -0.5743 | 0.00747 | -0.0454 | -76.8809
-6.5 | -0.5191 | 0.00717 | -0.0452 | -72.3989
-6 | -0.4632 | 0.00689 | -0.0451 | -67.2279
-5.5 | -0.4069 | 0.00665 | -0.0451 | -61.188
-5 | -0.3507 | 0.00637 | -0.0451 | -55.0549
-4.5 | -0.2948 | 0.00601 | -0.045 | -49.0516
-4 | -0.2379 | 0.00581 | -0.0452 | -40.9466
-3.5 | -0.181 | 0.00559 | -0.0453 | -32.3792
-3 | -0.1242 | 0.00546 | -0.0454 | -22.7473
-2.5 | -0.0674 | 0.00531 | -0.0455 | -12.693
-2 | -0.011 | 0.00507 | -0.0456 | -2.1696
-1.5 | 0.0453 | 0.00484 | -0.0457 | 9.3595
-1 | 0.1014 | 0.0048 | -0.0458 | 21.125
-0.5 | 0.1557 | 0.00465 | -0.0457 | 33.4839
0 | 0.2111 | 0.00452 | -0.0457 | 46.7035
0.5 | 0.267 | 0.00438 | -0.0458 | 60.9589
1 | 0.3216 | 0.00461 | -0.0456 | 69.7614
1.5 | 0.3753 | 0.00507 | -0.0453 | 74.0237
2 | 0.4315 | 0.00523 | -0.0453 | 82.5048
2.5 | 0.4886 | 0.00532 | -0.0455 | 91.8421
3 | 0.5455 | 0.00544 | -0.0457 | 100.2757
3.5 | 0.6023 | 0.00556 | -0.0458 | 108.3273
4 | 0.6569 | 0.00594 | -0.0456 | 110.5892
4.5 | 0.7104 | 0.0064 | -0.0453 | 111
5 | 0.7647 | 0.00675 | -0.045 | 113.2889
5.5 | 0.8188 | 0.00712 | -0.0447 | 115
6 | 0.8724 | 0.00751 | -0.0443 | 116.1651
6.5 | 0.9252 | 0.00795 | -0.0438 | 116.3774
7 | 0.9779 | 0.00836 | -0.0433 | 116.9737
7.5 | 1.0308 | 0.0087 | -0.0429 | 118.4828
8 | 1.0829 | 0.00904 | -0.0422 | 119.7898
8.5 | 1.1333 | 0.00937 | -0.0413 | 120.9498
9 | 1.1876 | 0.00966 | -0.0412 | 122.94
9.5 | 1.2388 | 0.01012 | -0.0405 | 122.4111
10 | 1.2883 | 0.0107 | -0.0395 | 120.4019
10.5 | 1.3375 | 0.01126 | -0.0385 | 118.7833
11 | 1.3859 | 0.01183 | -0.0374 | 117.1513
11.5 | 1.4322 | 0.01252 | -0.036 | 114.393
12 | 1.4766 | 0.01328 | -0.0343 | 111.1898
12.5 | 1.5207 | 0.01397 | -0.0325 | 108.8547
13 | 1.5614 | 0.0148 | -0.0303 | 105.5
13.5 | 1.5972 | 0.01579 | -0.0273 | 101.1526
14 | 1.6224 | 0.01677 | -0.0224 | 96.7442
14.5 | 1.6459 | 0.01778 | -0.0176 | 92.5703
15 | 1.668 | 0.01904 | -0.0132 | 87.605
15.5 | 1.6891 | 0.02052 | -0.0092 | 82.3148
16 | 1.7064 | 0.02241 | -0.0054 | 76.1446
16.5 | 1.7217 | 0.02465 | -0.0021 | 69.8458
17 | 1.7318 | 0.02751 | 0.0008 | 62.9517
17.5 | 1.7385 | 0.03096 | 0.0032 | 56.1531
18 | 1.7408 | 0.03514 | 0.0048 | 49.539
18.5 | 1.7343 | 0.04058 | 0.0057 | 42.7378
19 | 1.7203 | 0.04745 | 0.0053 | 36.255
19.5 | 1.7083 | 0.05478 | 0.0037 | 31.1847
20 | 1.6902 | 0.06367 | 0.0006 | 26.5463

## 93. Re 7M Mach 0.25 (1)
BIGFOIL.COM POLAR EXPORT
hq1511
HQ 1.5/11 |  |  |  | Cl Max: | 1.19 | at alpha= | 9.5 | deg
JavaFoil+Calcfoil stall+Eppler ext transition |  |  |  | L/D Max: | 165.73 | at alpha= | 8.5 | deg
Re: | 7000000 |  |  | Cd Min: | 0.00586 | at alpha= | 4 | deg
Mach: | 0.25 |  |  | Cl=0 at alpha= | -1.9032 | deg
|  |  |  | @ Cl=0.1, Cd= | 0.0068608
|  |  |  | @ Cl=0.4, Cd= | 0.0070418
|  |  |  | @ Cl=0.6, Cd= | 0.10886
alpha (deg) | Cl | Cd | Cm | Cl/Cd
-14.5 | -0.218 | 0.09831 | -0.018 | -2.213
-14 | -0.276 | 0.09205 | -0.018 | -3.003
-13.5 | -0.329 | 0.08479 | -0.019 | -3.874
-13 | -0.375 | 0.07913 | -0.02 | -4.744
-12.5 | -0.419 | 0.07203 | -0.021 | -5.817
-12 | -0.465 | 0.0584 | -0.024 | -7.963
-11.5 | -0.534 | 0.02939 | -0.03 | -18.165
-11 | -0.581 | 0.01966 | -0.032 | -29.539
-10.5 | -0.621 | 0.01357 | -0.034 | -45.782
-10 | -0.645 | 0.01158 | -0.035 | -55.718
-9.5 | -0.656 | 0.01058 | -0.036 | -62.003
-9 | -0.654 | 0.00994 | -0.037 | -65.772
-8.5 | -0.642 | 0.00809 | -0.037 | -79.335
-8 | -0.621 | 0.00777 | -0.038 | -79.939
-7.5 | -0.592 | 0.00791 | -0.038 | -74.826
-7 | -0.557 | 0.00768 | -0.039 | -72.46
-6.5 | -0.516 | 0.00738 | -0.039 | -69.861
-6 | -0.47 | 0.00715 | -0.04 | -65.678
-5.5 | -0.42 | 0.00691 | -0.04 | -60.774
-5 | -0.366 | 0.00723 | -0.041 | -50.706
-4.5 | -0.311 | 0.00697 | -0.041 | -44.537
-4 | -0.253 | 0.00676 | -0.041 | -37.38
-3.5 | -0.194 | 0.00634 | -0.042 | -30.571
-3 | -0.134 | 0.0066 | -0.042 | -20.238
-2.5 | -0.073 | 0.00648 | -0.043 | -11.221
-2 | -0.012 | 0.00594 | -0.043 | -1.972
-1.5 | 0.05 | 0.00591 | -0.044 | 8.373
-1 | 0.111 | 0.00707 | -0.044 | 15.664
-0.5 | 0.172 | 0.00704 | -0.045 | 24.447
0 | 0.233 | 0.00742 | -0.045 | 31.462
0.5 | 0.295 | 0.00727 | -0.046 | 40.51
1 | 0.356 | 0.00715 | -0.046 | 49.756
1.5 | 0.417 | 0.007 | -0.047 | 59.559
2 | 0.478 | 0.00707 | -0.047 | 67.638
2.5 | 0.539 | 0.00654 | -0.047 | 82.345
3 | 0.599 | 0.00625 | -0.048 | 95.86
3.5 | 0.66 | 0.00601 | -0.048 | 109.849
4 | 0.719 | 0.00586 | -0.049 | 122.696
4.5 | 0.777 | 0.00635 | -0.049 | 122.366
5 | 0.835 | 0.00637 | -0.05 | 131.07
5.5 | 0.89 | 0.00638 | -0.05 | 139.672
6 | 0.945 | 0.00663 | -0.05 | 142.389
6.5 | 0.994 | 0.00669 | -0.051 | 148.651
7 | 1.041 | 0.0068 | -0.051 | 153.094
7.5 | 1.082 | 0.00678 | -0.052 | 159.661
8 | 1.119 | 0.00685 | -0.052 | 163.469
8.5 | 1.15 | 0.00694 | -0.053 | 165.73
9 | 1.174 | 0.00725 | -0.053 | 161.906
9.5 | 1.19 | 0.00751 | -0.053 | 158.396
10 | 1.188 | 0.01365 | -0.053 | 87.023
10.5 | 1.182 | 0.01468 | -0.053 | 80.532
11 | 1.164 | 0.01594 | -0.054 | 73.041
11.5 | 1.116 | 0.01798 | -0.053 | 62.07
12 | 1.057 | 0.0206 | -0.053 | 51.321
12.5 | 0.977 | 0.02602 | -0.052 | 37.558
13 | 0.859 | 0.04527 | -0.047 | 18.97
13.5 | 0.738 | 0.07813 | -0.039 | 9.446
14 | 0.646 | 0.09816 | -0.033 | 6.582
14.5 | 0.563 | 0.10886 | -0.03 | 5.174

## 94. Re 7M Mach 0.25 (2)
BIGFOIL.COM POLAR EXPORT
hq1511
HQ 1.5/11 |  |  |  | Cl Max: | 1.6521 | at alpha= | 16 | deg
XFOIL ncrit=9 |  |  |  | L/D Max: | 121.302 | at alpha= | 9 | deg
Re: | 7000000 |  |  | Cd Min: | 0.22503 | at alpha= | -19 | deg
Mach: | 0.25 |  |  | Cl=0 at alpha= | -1.9014 | deg
|  |  |  | @ Cl=0.1, Cd= | 0.0048515
|  |  |  | @ Cl=0.4, Cd= | 0.0051646
|  |  |  | @ Cl=0.6, Cd= | 0.0055749
alpha (deg) | Cl | Cd | Cm | Cl/Cd
-20 | -0.5705 | 0.21917 | 0.049 | -2.603
-19 | -0.7052 | 0.22503 | 0.0412 | -3.1338
-18.5 | -0.6907 | 0.21744 | 0.0372 | -3.1765
-18 | -0.6748 | 0.21104 | 0.0336 | -3.1975
-17.5 | -0.6586 | 0.20468 | 0.03 | -3.2177
-16 | -0.7079 | 0.15326 | 0.0086 | -4.6189
-15.5 | -0.7452 | 0.13512 | -0.0002 | -5.5151
-15 | -0.7922 | 0.11653 | -0.01 | -6.7982
-14.5 | -0.8504 | 0.09744 | -0.021 | -8.7274
-14 | -0.9368 | 0.07423 | -0.0352 | -12.6202
-13.5 | -1.0066 | 0.05037 | -0.0517 | -19.9841
-13 | -1.0446 | 0.03747 | -0.0622 | -27.8783
-12.5 | -1.072 | 0.02931 | -0.0657 | -36.5745
-12 | -1.0921 | 0.02409 | -0.0606 | -45.3342
-11.5 | -1.0787 | 0.01934 | -0.0572 | -55.7756
-11 | -1.015 | 0.0153 | -0.0611 | -66.3399
-10.5 | -0.9755 | 0.01345 | -0.0576 | -72.5279
-10 | -0.9282 | 0.01223 | -0.0551 | -75.8953
-9.5 | -0.8747 | 0.0114 | -0.0536 | -76.7281
-9 | -0.8199 | 0.01064 | -0.0523 | -77.0583
-8.5 | -0.7664 | 0.00961 | -0.0509 | -79.7503
-8 | -0.7112 | 0.0088 | -0.0499 | -80.8182
-7.5 | -0.6542 | 0.00825 | -0.0491 | -79.297
-7 | -0.5968 | 0.00778 | -0.0484 | -76.7095
-6.5 | -0.5391 | 0.0074 | -0.0479 | -72.8514
-6 | -0.4808 | 0.00706 | -0.0475 | -68.102
-5.5 | -0.4222 | 0.00676 | -0.0472 | -62.4556
-5 | -0.3635 | 0.00648 | -0.047 | -56.0957
-4.5 | -0.3054 | 0.00611 | -0.0468 | -49.9836
-4 | -0.2465 | 0.00588 | -0.0468 | -41.9218
-3.5 | -0.1874 | 0.00566 | -0.0468 | -33.1095
-3 | -0.1286 | 0.0055 | -0.0469 | -23.3818
-2.5 | -0.0697 | 0.00536 | -0.0469 | -13.0037
-2 | -0.0114 | 0.00515 | -0.047 | -2.2136
-1.5 | 0.0464 | 0.00487 | -0.047 | 9.5277
-1 | 0.1043 | 0.00485 | -0.047 | 21.5052
-0.5 | 0.1601 | 0.00474 | -0.0469 | 33.7764
0 | 0.2173 | 0.00458 | -0.0469 | 47.4454
0.5 | 0.275 | 0.00444 | -0.0469 | 61.9369
1 | 0.3307 | 0.00472 | -0.0466 | 70.0636
1.5 | 0.3866 | 0.00513 | -0.0463 | 75.3606
2 | 0.4447 | 0.00528 | -0.0463 | 84.2235
2.5 | 0.5038 | 0.00537 | -0.0465 | 93.8175
3 | 0.5628 | 0.00548 | -0.0466 | 102.7007
3.5 | 0.6216 | 0.00563 | -0.0466 | 110.4085
4 | 0.6777 | 0.00607 | -0.0462 | 111.6474
4.5 | 0.733 | 0.00654 | -0.0457 | 112.0795
5 | 0.7893 | 0.00692 | -0.0452 | 114.0607
5.5 | 0.8457 | 0.00728 | -0.0447 | 116.1676
6 | 0.901 | 0.00774 | -0.044 | 116.4083
6.5 | 0.9558 | 0.00822 | -0.0432 | 116.2774
7 | 1.0112 | 0.00862 | -0.0424 | 117.3086
7.5 | 1.066 | 0.00904 | -0.0414 | 117.9204
8 | 1.1206 | 0.00942 | -0.0404 | 118.9597
8.5 | 1.1734 | 0.00984 | -0.0389 | 119.248
9 | 1.23 | 0.01014 | -0.0382 | 121.3018
9.5 | 1.282 | 0.0108 | -0.0366 | 118.7037
10 | 1.3343 | 0.0114 | -0.0349 | 117.0439
10.5 | 1.3845 | 0.01212 | -0.0329 | 114.2327
11 | 1.4321 | 0.01298 | -0.0304 | 110.3313
11.5 | 1.479 | 0.01379 | -0.0278 | 107.2516
12 | 1.5214 | 0.01478 | -0.0245 | 102.9364
12.5 | 1.5533 | 0.016 | -0.0194 | 97.0812
13 | 1.578 | 0.01712 | -0.0133 | 92.1729
13.5 | 1.6003 | 0.01858 | -0.0076 | 86.1302
14 | 1.6207 | 0.02038 | -0.0024 | 79.524
14.5 | 1.6365 | 0.02272 | 0.0024 | 72.029
15 | 1.6475 | 0.02573 | 0.0065 | 64.0303
15.5 | 1.6506 | 0.02973 | 0.0099 | 55.5197
16 | 1.6521 | 0.0344 | 0.012 | 48.0262
16.5 | 1.6388 | 0.04095 | 0.0128 | 40.0195
17 | 1.6087 | 0.05013 | 0.0115 | 32.0906
17.5 | 1.5806 | 0.06037 | 0.008 | 26.1819
18 | 1.5357 | 0.07422 | 0.0012 | 20.6912
18.5 | 1.4857 | 0.09026 | -0.008 | 16.4602
19 | 1.4205 | 0.11027 | -0.0204 | 12.882
19.5 | 1.3762 | 0.1273 | -0.0313 | 10.8107
20 | 1.3225 | 0.14675 | -0.0444 | 9.0119

## 95. Re 7M Mach 0.50 (1)
BIGFOIL.COM POLAR EXPORT
hq1511
HQ 1.5/11 |  |  |  | Cl Max: | 1.251 | at alpha= | 20 | deg
JavaFoil+Calcfoil stall+Eppler ext transition |  |  |  | L/D Max: | 137.304 | at alpha= | 6.5 | deg
Re: | 7000000 |  |  | Cd Min: | 0.00611 | at alpha= | -2 | deg
Mach: | 0.5 |  |  | Cl=0 at alpha= | -1.9044 | deg
|  |  |  | @ Cl=0.1, Cd= | 0.0069565
|  |  |  | @ Cl=0.4, Cd= | 0.0075248
|  |  |  | @ Cl=0.6, Cd= | 0.0068812
alpha (deg) | Cl | Cd | Cm | Cl/Cd
-20 | -0.952 | 0.15239 | -0.018 | -6.249
-19.5 | -0.925 | 0.16971 | -0.018 | -5.449
-19 | -0.899 | 0.14434 | -0.018 | -6.226
-18.5 | -0.873 | 0.13989 | -0.018 | -6.243
-18 | -0.849 | 0.14211 | -0.019 | -5.975
-17.5 | -0.825 | 0.13088 | -0.019 | -6.301
-17 | -0.798 | 0.12642 | -0.019 | -6.31
-16.5 | -0.77 | 0.12234 | -0.019 | -6.296
-16 | -0.745 | 0.11669 | -0.019 | -6.384
-15.5 | -0.72 | 0.11248 | -0.019 | -6.397
-15 | -0.694 | 0.11156 | -0.019 | -6.224
-14.5 | -0.668 | 0.10487 | -0.019 | -6.371
-14 | -0.642 | 0.09779 | -0.02 | -6.566
-13.5 | -0.617 | 0.09079 | -0.02 | -6.791
-13 | -0.591 | 0.0842 | -0.02 | -7.019
-12.5 | -0.564 | 0.09274 | -0.02 | -6.076
-12 | -0.538 | 0.08431 | -0.02 | -6.376
-11.5 | -0.513 | 0.07435 | -0.021 | -6.902
-11 | -0.489 | 0.06681 | -0.023 | -7.32
-10.5 | -0.459 | 0.07424 | -0.02 | -6.177
-10 | -0.433 | 0.06652 | -0.021 | -6.511
-9.5 | -0.409 | 0.05832 | -0.023 | -7.015
-9 | -0.414 | 0.03065 | -0.034 | -13.49
-8.5 | -0.353 | 0.05773 | -0.02 | -6.12
-8 | -0.328 | 0.05258 | -0.022 | -6.239
-7.5 | -0.359 | 0.0123 | -0.041 | -29.205
-7 | -0.339 | 0.00974 | -0.043 | -34.781
-6.5 | -0.384 | 0.00793 | -0.044 | -48.492
-6 | -0.464 | 0.00796 | -0.044 | -58.316
-5.5 | -0.441 | 0.00757 | -0.045 | -58.351
-5 | -0.397 | 0.00725 | -0.045 | -54.731
-4.5 | -0.341 | 0.00697 | -0.046 | -48.982
-4 | -0.28 | 0.00718 | -0.046 | -39.028
-3.5 | -0.216 | 0.00691 | -0.047 | -31.189
-3 | -0.149 | 0.00696 | -0.047 | -21.383
-2.5 | -0.081 | 0.00679 | -0.048 | -11.967
-2 | -0.013 | 0.00611 | -0.048 | -2.141
-1.5 | 0.055 | 0.00695 | -0.049 | 7.962
-1 | 0.124 | 0.00696 | -0.049 | 17.78
-0.5 | 0.192 | 0.00727 | -0.05 | 26.465
0 | 0.261 | 0.00725 | -0.051 | 35.961
0.5 | 0.329 | 0.00773 | -0.051 | 42.563
1 | 0.397 | 0.00753 | -0.052 | 52.799
1.5 | 0.466 | 0.00741 | -0.052 | 62.804
2 | 0.534 | 0.00725 | -0.053 | 73.591
2.5 | 0.602 | 0.00687 | -0.053 | 87.565
3 | 0.669 | 0.0066 | -0.054 | 101.387
3.5 | 0.736 | 0.00636 | -0.054 | 115.688
4 | 0.801 | 0.00691 | -0.055 | 115.97
4.5 | 0.864 | 0.00694 | -0.055 | 124.549
5 | 0.925 | 0.00698 | -0.055 | 132.554
5.5 | 0.981 | 0.00736 | -0.056 | 133.336
6 | 1.032 | 0.00761 | -0.056 | 135.504
6.5 | 1.067 | 0.00777 | -0.057 | 137.304
7 | 1.079 | 0.00789 | -0.057 | 136.814
7.5 | 1.032 | 0.01337 | -0.057 | 77.21
8 | 0.665 | 0.01527 | -0.057 | 43.545
8.5 | 0.698 | 0.01568 | -0.058 | 44.515
9 | 0.717 | 0.01901 | -0.057 | 37.713
9.5 | 0.627 | 0.06834 | -0.029 | 9.175
10 | 0.778 | 0.02135 | -0.057 | 36.417
10.5 | 0.725 | 0.05134 | -0.047 | 14.127
11 | 0.713 | 0.08194 | -0.032 | 8.696
11.5 | 0.748 | 0.07537 | -0.037 | 9.929
12 | 0.769 | 0.08746 | -0.033 | 8.795
12.5 | 0.797 | 0.09636 | -0.034 | 8.274
13 | 0.824 | 0.09363 | -0.034 | 8.806
13.5 | 0.856 | 0.09783 | -0.036 | 8.752
14 | 0.887 | 0.10413 | -0.038 | 8.515
14.5 | 0.909 | 0.10608 | -0.035 | 8.566
15 | 0.94 | 0.10958 | -0.037 | 8.578
15.5 | 0.976 | 0.11144 | -0.041 | 8.758
16 | 1 | 0.12366 | -0.04 | 8.089
16.5 | 1.023 | 0.12407 | -0.038 | 8.245
17 | 1.055 | 0.1264 | -0.04 | 8.345
17.5 | 1.098 | 0.12386 | -0.045 | 8.861
18 | 1.13 | 0.12846 | -0.046 | 8.797
18.5 | 1.138 | 0.13782 | -0.041 | 8.255
19 | 1.171 | 0.14102 | -0.043 | 8.302
19.5 | 1.217 | 0.13576 | -0.047 | 8.967
20 | 1.251 | 0.13696 | -0.049 | 9.136

## 96. Re 7M Mach 0.50 (2)
BIGFOIL.COM POLAR EXPORT
hq1511
HQ 1.5/11 |  |  |  | Cl Max: | 1.3173 | at alpha= | 8.5 | deg
XFOIL ncrit=9 |  |  |  | L/D Max: | 120.068 | at alpha= | 3.5 | deg
Re: | 7000000 |  |  | Cd Min: | 0.26729 | at alpha= | -20 | deg
Mach: | 0.5 |  |  | Cl=0 at alpha= | -1.8932 | deg
|  |  |  | @ Cl=0.1, Cd= | 0.0051457
|  |  |  | @ Cl=0.4, Cd= | 0.0052582
|  |  |  | @ Cl=0.6, Cd= | 0.0056596
alpha (deg) | Cl | Cd | Cm | Cl/Cd
-20 | -0.7872 | 0.26729 | 0.0592 | -2.9451
-19.5 | -0.7657 | 0.2593 | 0.0543 | -2.953
-19 | -0.7445 | 0.25121 | 0.0496 | -2.9637
-18.5 | -0.7233 | 0.24302 | 0.045 | -2.9763
-18 | -0.7018 | 0.23433 | 0.0404 | -2.9949
-17.5 | -0.6815 | 0.22585 | 0.0359 | -3.0175
-17 | -0.6655 | 0.21513 | 0.0309 | -3.0935
-16.5 | -0.6464 | 0.2072 | 0.0268 | -3.1197
-16 | -0.6274 | 0.19923 | 0.0227 | -3.1491
-15.5 | -0.6098 | 0.1907 | 0.0187 | -3.1977
-15 | -0.5939 | 0.1817 | 0.0146 | -3.2686
-14.5 | -0.5784 | 0.17323 | 0.0109 | -3.3389
-14 | -0.5654 | 0.16418 | 0.007 | -3.4438
-13.5 | -0.5534 | 0.15514 | 0.0031 | -3.5671
-13 | -0.5463 | 0.14531 | -0.0009 | -3.7595
-12.5 | -0.5413 | 0.13532 | -0.0051 | -4.0001
-12 | -0.542 | 0.1246 | -0.0096 | -4.3499
-11.5 | -0.5464 | 0.11369 | -0.0145 | -4.8061
-11 | -0.5603 | 0.10155 | -0.0206 | -5.5175
-10.5 | -0.5721 | 0.09043 | -0.0267 | -6.3264
-10 | -0.5907 | 0.08036 | -0.0305 | -7.3507
-9.5 | -0.5677 | 0.06149 | -0.0583 | -9.2324
-9 | -0.5643 | 0.04315 | -0.0833 | -13.0776
-8.5 | -0.5992 | 0.03515 | -0.0862 | -17.0469
-8 | -0.6424 | 0.02955 | -0.0808 | -21.7394
-7.5 | -0.6708 | 0.02161 | -0.0752 | -31.0412
-7 | -0.6741 | 0.01337 | -0.0689 | -50.4188
-6.5 | -0.6268 | 0.00974 | -0.0638 | -64.3532
-6 | -0.5616 | 0.00835 | -0.0605 | -67.2575
-5.5 | -0.493 | 0.00757 | -0.0582 | -65.1255
-4.5 | -0.354 | 0.00664 | -0.0554 | -53.3133
-4 | -0.2857 | 0.00622 | -0.0544 | -45.9325
-3.5 | -0.2169 | 0.00593 | -0.0538 | -36.5767
-3 | -0.1486 | 0.0057 | -0.0534 | -26.0702
-2.5 | -0.0811 | 0.00554 | -0.0531 | -14.639
-2 | -0.0139 | 0.00538 | -0.0529 | -2.5836
-1.5 | 0.0512 | 0.00507 | -0.0526 | 10.0986
-1 | 0.1157 | 0.00517 | -0.0522 | 22.3791
-0.5 | 0.1803 | 0.00508 | -0.052 | 35.4921
0 | 0.2448 | 0.00479 | -0.0519 | 51.1065
0.5 | 0.3088 | 0.00483 | -0.0516 | 63.9337
1 | 0.3711 | 0.00517 | -0.0509 | 71.7795
1.5 | 0.4366 | 0.00537 | -0.0506 | 81.3035
2 | 0.5039 | 0.00549 | -0.0505 | 91.7851
2.5 | 0.5717 | 0.00561 | -0.0503 | 101.9073
3 | 0.6402 | 0.00573 | -0.0501 | 111.7277
3.5 | 0.7084 | 0.0059 | -0.0496 | 120.0678
4 | 0.7691 | 0.00665 | -0.0479 | 115.6541
4.5 | 0.8342 | 0.0071 | -0.0465 | 117.493
5 | 0.8992 | 0.00759 | -0.0448 | 118.4717
5.5 | 0.9623 | 0.00824 | -0.0426 | 116.784
6 | 1.0266 | 0.00883 | -0.0401 | 116.2627
6.5 | 1.0921 | 0.00937 | -0.0374 | 116.5528
7 | 1.1574 | 0.00995 | -0.0342 | 116.3216
7.5 | 1.2196 | 0.01072 | -0.03 | 113.7687
8 | 1.2786 | 0.01165 | -0.0248 | 109.7511
8.5 | 1.3173 | 0.01339 | -0.0163 | 98.3794
9 | 1.3132 | 0.01612 | -0.0032 | 81.464
9.5 | 1.2887 | 0.02092 | 0.0078 | 61.6013
10 | 1.2573 | 0.02769 | 0.014 | 45.4063
10.5 | 1.2208 | 0.0365 | 0.0152 | 33.4466
11 | 1.1847 | 0.04689 | 0.0123 | 25.2655
11.5 | 1.1492 | 0.05896 | 0.0061 | 19.4912
12 | 1.1164 | 0.07223 | -0.0018 | 15.4562
12.5 | 1.0871 | 0.08606 | -0.01 | 12.6319
13 | 1.0606 | 0.0997 | -0.0183 | 10.6379
13.5 | 1.039 | 0.11322 | -0.0266 | 9.1768

## 97. Re 8M Mach 0.00 (1)
BIGFOIL.COM POLAR EXPORT
hq1511
HQ 1.5/11 |  |  |  | Cl Max: | 1.247 | at alpha= | 11 | deg
JavaFoil+Calcfoil stall+Eppler ext transition |  |  |  | L/D Max: | 175.191 | at alpha= | 9 | deg
Re: | 8000000 |  |  | Cd Min: | 0.0057 | at alpha= | 4 | deg
Mach: | 0 |  |  | Cl=0 at alpha= | -1.9068 | deg
|  |  |  | @ Cl=0.1, Cd= | 0.0068232
|  |  |  | @ Cl=0.4, Cd= | 0.0072013
|  |  |  | @ Cl=0.6, Cd= | 0.0060047
alpha (deg) | Cl | Cd | Cm | Cl/Cd
-16 | -0.521 | 0.10329 | -0.018 | -5.047
-15.5 | -0.539 | 0.09594 | -0.019 | -5.623
-15 | -0.558 | 0.08832 | -0.02 | -6.315
-14.5 | -0.581 | 0.07553 | -0.022 | -7.686
-14 | -0.596 | 0.06971 | -0.022 | -8.554
-13.5 | -0.621 | 0.05589 | -0.025 | -11.107
-13 | -0.675 | 0.02739 | -0.029 | -24.642
-12.5 | -0.696 | 0.02112 | -0.03 | -32.966
-12 | -0.717 | 0.01581 | -0.031 | -45.336
-11.5 | -0.73 | 0.01315 | -0.032 | -55.459
-11 | -0.738 | 0.01139 | -0.033 | -64.785
-10.5 | -0.735 | 0.01062 | -0.034 | -69.267
-10 | -0.726 | 0.01007 | -0.035 | -72.144
-9.5 | -0.71 | 0.00958 | -0.035 | -74.087
-9 | -0.688 | 0.00788 | -0.036 | -87.361
-8.5 | -0.661 | 0.00803 | -0.036 | -82.414
-8 | -0.629 | 0.00776 | -0.037 | -81.124
-7.5 | -0.593 | 0.00752 | -0.037 | -78.811
-7 | -0.552 | 0.00726 | -0.037 | -76.126
-6.5 | -0.508 | 0.00706 | -0.038 | -71.922
-6 | -0.46 | 0.00682 | -0.038 | -67.446
-5.5 | -0.41 | 0.0072 | -0.039 | -56.85
-5 | -0.357 | 0.00696 | -0.039 | -51.217
-4.5 | -0.302 | 0.00674 | -0.04 | -44.744
-4 | -0.245 | 0.00656 | -0.04 | -37.368
-3.5 | -0.188 | 0.00657 | -0.041 | -28.553
-3 | -0.129 | 0.00649 | -0.041 | -19.937
-2.5 | -0.07 | 0.00632 | -0.042 | -11.149
-2 | -0.011 | 0.00579 | -0.042 | -1.957
-1.5 | 0.048 | 0.00655 | -0.042 | 7.314
-1 | 0.107 | 0.00686 | -0.043 | 15.643
-0.5 | 0.167 | 0.00726 | -0.043 | 22.952
0 | 0.226 | 0.00718 | -0.044 | 31.451
0.5 | 0.285 | 0.00778 | -0.044 | 36.654
1 | 0.344 | 0.00694 | -0.045 | 49.623
1.5 | 0.404 | 0.00722 | -0.045 | 55.928
2 | 0.463 | 0.0069 | -0.046 | 67.085
2.5 | 0.522 | 0.00657 | -0.046 | 79.459
3 | 0.581 | 0.00608 | -0.046 | 95.475
3.5 | 0.639 | 0.00585 | -0.047 | 109.171
4 | 0.697 | 0.0057 | -0.047 | 122.199
4.5 | 0.754 | 0.00616 | -0.048 | 122.416
5 | 0.81 | 0.00615 | -0.048 | 131.562
5.5 | 0.864 | 0.00614 | -0.048 | 140.862
6 | 0.918 | 0.00635 | -0.049 | 144.459
6.5 | 0.968 | 0.0064 | -0.049 | 151.374
7 | 1.016 | 0.00646 | -0.05 | 157.143
7.5 | 1.061 | 0.00647 | -0.05 | 163.865
8 | 1.102 | 0.00651 | -0.05 | 169.21
8.5 | 1.139 | 0.0065 | -0.051 | 175.14
9 | 1.172 | 0.00669 | -0.051 | 175.191
9.5 | 1.201 | 0.00688 | -0.052 | 174.601
10 | 1.225 | 0.00707 | -0.052 | 173.313
10.5 | 1.244 | 0.00727 | -0.052 | 171
11 | 1.247 | 0.01135 | -0.052 | 109.82
11.5 | 1.241 | 0.01444 | -0.053 | 85.889
12 | 1.228 | 0.01545 | -0.053 | 79.505
12.5 | 1.207 | 0.01676 | -0.053 | 72.023
13 | 1.175 | 0.01854 | -0.052 | 63.378
13.5 | 1.141 | 0.02087 | -0.052 | 54.685
14 | 1.1 | 0.02423 | -0.052 | 45.411
14.5 | 1.051 | 0.02991 | -0.051 | 35.123
15 | 0.997 | 0.038 | -0.05 | 26.236
15.5 | 0.923 | 0.05813 | -0.047 | 15.873
16 | 0.853 | 0.08422 | -0.042 | 10.129

## 98. Re 8M Mach 0.00 (2)
BIGFOIL.COM POLAR EXPORT
hq1511
HQ 1.5/11 |  |  |  | Cl Max: | 1.7721 | at alpha= | 18.5 | deg
XFOIL ncrit=9 |  |  |  | L/D Max: | 126.731 | at alpha= | 9 | deg
Re: | 8000000 |  |  | Cd Min: | 0.07823 | at alpha= | -19.5 | deg
Mach: | 0 |  |  | Cl=0 at alpha= | -1.9018 | deg
|  |  |  | @ Cl=0.1, Cd= | 0.00486
|  |  |  | @ Cl=0.4, Cd= | 0.0050973
|  |  |  | @ Cl=0.6, Cd= | 0.0054634
alpha (deg) | Cl | Cd | Cm | Cl/Cd
-19.5 | -1.3229 | 0.07823 | -0.0327 | -16.9104
-19 | -1.4051 | 0.05678 | -0.0466 | -24.7464
-18.5 | -1.445 | 0.04446 | -0.0543 | -32.5011
-18 | -1.4835 | 0.03409 | -0.0593 | -43.5172
-17.5 | -1.479 | 0.02947 | -0.0606 | -50.1866
-17 | -1.4722 | 0.02547 | -0.0609 | -57.8013
-16.5 | -1.4605 | 0.02233 | -0.06 | -65.4053
-16 | -1.4468 | 0.02044 | -0.0557 | -70.7828
-15.5 | -1.4177 | 0.01894 | -0.0531 | -74.8522
-15 | -1.3851 | 0.01748 | -0.0507 | -79.2391
-14.5 | -1.3471 | 0.01632 | -0.0487 | -82.5429
-14 | -1.3066 | 0.01528 | -0.047 | -85.5105
-13.5 | -1.264 | 0.01437 | -0.0454 | -87.961
-13 | -1.2195 | 0.01361 | -0.044 | -89.6032
-12.5 | -1.1659 | 0.01279 | -0.0445 | -91.1572
-12 | -1.1016 | 0.01212 | -0.0471 | -90.8911
-11.5 | -1.0388 | 0.01155 | -0.0492 | -89.9394
-11 | -0.9906 | 0.01102 | -0.0481 | -89.8911
-10.5 | -0.9416 | 0.0106 | -0.0471 | -88.8302
-10 | -0.8898 | 0.01024 | -0.0466 | -86.8945
-9.5 | -0.8368 | 0.00988 | -0.0464 | -84.6964
-9 | -0.7867 | 0.00897 | -0.0456 | -87.7035
-8.5 | -0.7339 | 0.00842 | -0.0453 | -87.1615
-8 | -0.6802 | 0.00798 | -0.045 | -85.2381
-7.5 | -0.6259 | 0.0076 | -0.0448 | -82.3553
-7 | -0.5714 | 0.00727 | -0.0447 | -78.597
-6.5 | -0.5164 | 0.00699 | -0.0446 | -73.877
-6 | -0.4608 | 0.00672 | -0.0446 | -68.5714
-5.5 | -0.4049 | 0.00648 | -0.0446 | -62.4846
-5 | -0.3488 | 0.00623 | -0.0447 | -55.9872
-4.5 | -0.2932 | 0.00588 | -0.0447 | -49.8639
-4 | -0.2367 | 0.00569 | -0.0449 | -41.5993
-3.5 | -0.1802 | 0.0055 | -0.045 | -32.7636
-3 | -0.1237 | 0.00537 | -0.0451 | -23.0354
-2.5 | -0.0672 | 0.00525 | -0.0453 | -12.8
-2 | -0.0109 | 0.00505 | -0.0454 | -2.1584
-1.5 | 0.0446 | 0.00483 | -0.0455 | 9.234
-1 | 0.1001 | 0.00486 | -0.0455 | 20.5967
-0.5 | 0.1551 | 0.0048 | -0.0455 | 32.3125
0 | 0.2102 | 0.00453 | -0.0455 | 46.4018
0.5 | 0.266 | 0.00443 | -0.0456 | 60.0451
1 | 0.3187 | 0.00475 | -0.0453 | 67.0947
1.5 | 0.3733 | 0.00505 | -0.0451 | 73.9208
2 | 0.4297 | 0.00515 | -0.0453 | 83.4369
2.5 | 0.4864 | 0.00524 | -0.0455 | 92.8244
3 | 0.5432 | 0.00531 | -0.0457 | 102.2976
3.5 | 0.5996 | 0.00546 | -0.0458 | 109.8168
4 | 0.653 | 0.00591 | -0.0455 | 110.4907
4.5 | 0.7067 | 0.00631 | -0.0452 | 111.9968
5 | 0.761 | 0.00664 | -0.0451 | 114.6084
6 | 0.8683 | 0.00737 | -0.0446 | 117.8155
6.5 | 0.921 | 0.00779 | -0.0442 | 118.2285
7 | 0.9737 | 0.00816 | -0.0438 | 119.326
7.5 | 1.0264 | 0.0085 | -0.0434 | 120.7529
8 | 1.0786 | 0.00881 | -0.043 | 122.4291
9 | 1.1824 | 0.00933 | -0.0421 | 126.731
9.5 | 1.2332 | 0.00978 | -0.0415 | 126.0941
10 | 1.2827 | 0.01032 | -0.0407 | 124.2926
10.5 | 1.3319 | 0.01083 | -0.0399 | 122.9825
11 | 1.3805 | 0.01136 | -0.039 | 121.5229
11.5 | 1.427 | 0.01199 | -0.0378 | 119.0158
12 | 1.472 | 0.01269 | -0.0364 | 115.9968
12.5 | 1.5168 | 0.01332 | -0.035 | 113.8739
13 | 1.5588 | 0.01407 | -0.0332 | 110.7889
13.5 | 1.5971 | 0.01496 | -0.0309 | 106.758
14 | 1.6321 | 0.01589 | -0.0281 | 102.7124
14.5 | 1.6574 | 0.01671 | -0.0234 | 99.1861
15 | 1.6802 | 0.0177 | -0.0187 | 94.9266
15.5 | 1.7025 | 0.01888 | -0.0146 | 90.1748
16 | 1.7218 | 0.02039 | -0.0106 | 84.4434
16.5 | 1.7398 | 0.02215 | -0.0071 | 78.5463
17 | 1.7525 | 0.02446 | -0.0037 | 71.6476
17.5 | 1.7631 | 0.02719 | -0.0009 | 64.8437
18 | 1.7709 | 0.03042 | 0.0014 | 58.215
18.5 | 1.7721 | 0.03456 | 0.0031 | 51.276
19 | 1.7678 | 0.03963 | 0.004 | 44.6076
19.5 | 1.7649 | 0.045 | 0.004 | 39.22
20 | 1.758 | 0.05131 | 0.003 | 34.2623

## 99. Re 8M Mach 0.10 (1)
BIGFOIL.COM POLAR EXPORT
hq1511
HQ 1.5/11 |  |  |  | Cl Max: | 1.24 | at alpha= | 10.5 | deg
JavaFoil+Calcfoil stall+Eppler ext transition |  |  |  | L/D Max: | 174.319 | at alpha= | 8.5 | deg
Re: | 8000000 |  |  | Cd Min: | 0.00572 | at alpha= | 4 | deg
Mach: | 0.1 |  |  | Cl=0 at alpha= | -1.9068 | deg
|  |  |  | @ Cl=0.1, Cd= | 0.0068287
|  |  |  | @ Cl=0.4, Cd= | 0.007192
|  |  |  | @ Cl=0.6, Cd= | 0.0060266
alpha (deg) | Cl | Cd | Cm | Cl/Cd
-15.5 | -0.499 | 0.09881 | -0.018 | -5.053
-15 | -0.52 | 0.09189 | -0.019 | -5.656
-14.5 | -0.54 | 0.08446 | -0.02 | -6.393
-14 | -0.563 | 0.07387 | -0.022 | -7.619
-13.5 | -0.583 | 0.06551 | -0.023 | -8.896
-13 | -0.631 | 0.03758 | -0.027 | -16.784
-12.5 | -0.671 | 0.02239 | -0.03 | -29.975
-12 | -0.692 | 0.01733 | -0.031 | -39.95
-11.5 | -0.71 | 0.01395 | -0.032 | -50.897
-11 | -0.723 | 0.01173 | -0.033 | -61.604
-10.5 | -0.724 | 0.01085 | -0.034 | -66.704
-10 | -0.718 | 0.01019 | -0.035 | -70.512
-9.5 | -0.705 | 0.00968 | -0.035 | -72.781
-9 | -0.685 | 0.00795 | -0.036 | -86.185
-8.5 | -0.66 | 0.00762 | -0.036 | -86.558
-8 | -0.629 | 0.00784 | -0.037 | -80.259
-7.5 | -0.593 | 0.00752 | -0.037 | -78.954
-7 | -0.553 | 0.0073 | -0.038 | -75.75
-6.5 | -0.509 | 0.00705 | -0.038 | -72.219
-6 | -0.462 | 0.00686 | -0.039 | -67.313
-5.5 | -0.411 | 0.0072 | -0.039 | -57.135
-5 | -0.358 | 0.00703 | -0.039 | -50.963
-4.5 | -0.303 | 0.00673 | -0.04 | -45.053
-4 | -0.246 | 0.00657 | -0.04 | -37.495
-3.5 | -0.189 | 0.00659 | -0.041 | -28.637
-3 | -0.13 | 0.00647 | -0.041 | -20.081
-2.5 | -0.071 | 0.00631 | -0.042 | -11.23
-2 | -0.011 | 0.0058 | -0.042 | -1.966
-1.5 | 0.048 | 0.00656 | -0.043 | 7.341
-1 | 0.108 | 0.00687 | -0.043 | 15.686
-0.5 | 0.167 | 0.00727 | -0.044 | 23.02
0 | 0.227 | 0.00721 | -0.044 | 31.516
0.5 | 0.287 | 0.00782 | -0.044 | 36.676
1 | 0.346 | 0.00694 | -0.045 | 49.88
1.5 | 0.406 | 0.00722 | -0.045 | 56.152
2 | 0.465 | 0.00691 | -0.046 | 67.297
2.5 | 0.524 | 0.00658 | -0.046 | 79.714
3 | 0.583 | 0.00609 | -0.047 | 95.778
3.5 | 0.642 | 0.00587 | -0.047 | 109.486
4 | 0.7 | 0.00572 | -0.047 | 122.508
4.5 | 0.757 | 0.00618 | -0.048 | 122.588
5 | 0.813 | 0.00617 | -0.048 | 131.736
5.5 | 0.868 | 0.00616 | -0.049 | 141.035
6 | 0.922 | 0.00638 | -0.049 | 144.573
6.5 | 0.972 | 0.00642 | -0.05 | 151.367
7 | 1.02 | 0.00649 | -0.05 | 157.096
7.5 | 1.064 | 0.00651 | -0.05 | 163.553
8 | 1.105 | 0.00655 | -0.051 | 168.808
8.5 | 1.142 | 0.00655 | -0.051 | 174.319
9 | 1.174 | 0.00675 | -0.052 | 173.882
9.5 | 1.201 | 0.00694 | -0.052 | 173.057
10 | 1.223 | 0.00715 | -0.052 | 171.123
10.5 | 1.24 | 0.00737 | -0.053 | 168.299
11 | 1.238 | 0.01381 | -0.053 | 89.678
11.5 | 1.229 | 0.01473 | -0.053 | 83.427
12 | 1.212 | 0.01587 | -0.053 | 76.334
12.5 | 1.183 | 0.01739 | -0.053 | 68.023
13 | 1.147 | 0.01947 | -0.052 | 58.907
13.5 | 1.106 | 0.02228 | -0.052 | 49.666
14 | 1.057 | 0.02681 | -0.052 | 39.41
14.5 | 0.999 | 0.0345 | -0.05 | 28.943
15 | 0.922 | 0.05204 | -0.047 | 17.722
15.5 | 0.843 | 0.08042 | -0.042 | 10.477

## 100. Re 8M Mach 0.10 (2)
BIGFOIL.COM POLAR EXPORT
hq1511
HQ 1.5/11 |  |  |  | Cl Max: | 1.7537 | at alpha= | 18 | deg
XFOIL ncrit=9 |  |  |  | L/D Max: | 125.638 | at alpha= | 9.5 | deg
Re: | 8000000 |  |  | Cd Min: | 0.18095 | at alpha= | -19 | deg
Mach: | 0.1 |  |  | Cl=0 at alpha= | -1.8986 | deg
|  |  |  | @ Cl=0.1, Cd= | 0.0048696
|  |  |  | @ Cl=0.4, Cd= | 0.005099
|  |  |  | @ Cl=0.6, Cd= | 0.0056162
alpha (deg) | Cl | Cd | Cm | Cl/Cd
-19 | -0.8009 | 0.18095 | 0.0251 | -4.4261
-18.5 | -1.2877 | 0.07256 | -0.0369 | -17.7467
-18 | -1.3966 | 0.04758 | -0.0542 | -29.3527
-17.5 | -1.4152 | 0.03897 | -0.0591 | -36.3151
-17 | -1.4269 | 0.03206 | -0.062 | -44.5072
-16.5 | -1.4309 | 0.02672 | -0.063 | -53.5516
-16 | -1.4222 | 0.02322 | -0.0622 | -61.2489
-15.5 | -1.4087 | 0.02115 | -0.0581 | -66.6052
-15 | -1.3833 | 0.0192 | -0.0549 | -72.0469
-14.5 | -1.3495 | 0.01771 | -0.0524 | -76.1999
-14 | -1.3121 | 0.01634 | -0.0501 | -80.2999
-13.5 | -1.2714 | 0.01518 | -0.0481 | -83.7549
-13 | -1.228 | 0.01421 | -0.0463 | -86.418
-12.5 | -1.1761 | 0.01324 | -0.0462 | -88.8293
-12 | -1.1119 | 0.01244 | -0.0485 | -89.381
-11.5 | -1.0473 | 0.01176 | -0.0508 | -89.0561
-11 | -0.9988 | 0.01119 | -0.0495 | -89.2583
-10.5 | -0.9494 | 0.01074 | -0.0483 | -88.3985
-10 | -0.897 | 0.01036 | -0.0477 | -86.583
-9.5 | -0.8434 | 0.00998 | -0.0473 | -84.509
-9 | -0.792 | 0.00918 | -0.0466 | -86.2745
-8.5 | -0.7392 | 0.00854 | -0.046 | -86.5574
-8 | -0.6852 | 0.00806 | -0.0457 | -85.0124
-7.5 | -0.6305 | 0.00766 | -0.0454 | -82.3107
-7 | -0.5754 | 0.00731 | -0.0452 | -78.7141
-6.5 | -0.52 | 0.00702 | -0.0451 | -74.0741
-6 | -0.464 | 0.00674 | -0.045 | -68.8427
-5.5 | -0.4076 | 0.0065 | -0.045 | -62.7077
-5 | -0.3511 | 0.00625 | -0.045 | -56.176
-4.5 | -0.2952 | 0.00589 | -0.045 | -50.1188
-4 | -0.2382 | 0.0057 | -0.0451 | -41.7895
-3.5 | -0.1813 | 0.00551 | -0.0453 | -32.9038
-3 | -0.1245 | 0.00538 | -0.0454 | -23.1413
-2.5 | -0.0676 | 0.00525 | -0.0455 | -12.8762
-1.5 | 0.0448 | 0.00483 | -0.0457 | 9.2754
-1 | 0.1006 | 0.00487 | -0.0457 | 20.6571
-0.5 | 0.1559 | 0.00481 | -0.0457 | 32.4116
0 | 0.2113 | 0.00454 | -0.0457 | 46.5419
0.5 | 0.2675 | 0.00443 | -0.0458 | 60.3837
1 | 0.3204 | 0.00476 | -0.0454 | 67.3109
1.5 | 0.3754 | 0.00506 | -0.0453 | 74.1897
2 | 0.4322 | 0.00515 | -0.0455 | 83.9223
2.5 | 0.4892 | 0.00524 | -0.0456 | 93.3588
3 | 0.5464 | 0.00532 | -0.0458 | 102.7068
4 | 0.6568 | 0.00593 | -0.0456 | 110.7589
5 | 0.7655 | 0.00667 | -0.0451 | 114.7676
5.5 | 0.8201 | 0.00699 | -0.0449 | 117.3247
6 | 0.8735 | 0.0074 | -0.0445 | 118.0405
6.5 | 0.9265 | 0.00784 | -0.0441 | 118.176
7 | 0.9798 | 0.0082 | -0.0436 | 119.4878
7.5 | 1.0328 | 0.00856 | -0.0432 | 120.6542
8 | 1.0855 | 0.00887 | -0.0427 | 122.3788
8.5 | 1.1368 | 0.00926 | -0.0419 | 122.7646
9.5 | 1.2413 | 0.00988 | -0.0409 | 125.6377
10 | 1.291 | 0.01045 | -0.0399 | 123.5407
10.5 | 1.341 | 0.01095 | -0.039 | 122.4658
11 | 1.3895 | 0.01153 | -0.0379 | 120.5117
11.5 | 1.4359 | 0.01223 | -0.0365 | 117.408
12 | 1.4817 | 0.0129 | -0.035 | 114.8605
12.5 | 1.5259 | 0.0136 | -0.0333 | 112.1985
13 | 1.5669 | 0.01444 | -0.0311 | 108.5111
13.5 | 1.6034 | 0.01543 | -0.0282 | 103.9145
14 | 1.6355 | 0.01625 | -0.0245 | 100.6462
14.5 | 1.6587 | 0.01719 | -0.0194 | 96.4921
15 | 1.681 | 0.01835 | -0.0148 | 91.6076
15.5 | 1.7012 | 0.0198 | -0.0105 | 85.9192
16 | 1.7184 | 0.02161 | -0.0064 | 79.5187
16.5 | 1.7344 | 0.02371 | -0.003 | 73.1506
17 | 1.7438 | 0.02654 | 0.0003 | 65.7046
17.5 | 1.751 | 0.02986 | 0.0028 | 58.6403
18 | 1.7537 | 0.03392 | 0.0046 | 51.7011
18.5 | 1.7518 | 0.03878 | 0.0057 | 45.1728
19 | 1.7498 | 0.0441 | 0.0058 | 39.678
19.5 | 1.7366 | 0.05122 | 0.0048 | 33.9047
20 | 1.7271 | 0.05855 | 0.0028 | 29.4979

## 101. Re 8M Mach 0.25 (1)
BIGFOIL.COM POLAR EXPORT
hq1511
HQ 1.5/11 |  |  |  | Cl Max: | 1.191 | at alpha= | 10 | deg
JavaFoil+Calcfoil stall+Eppler ext transition |  |  |  | L/D Max: | 169.132 | at alpha= | 8.5 | deg
Re: | 8000000 |  |  | Cd Min: | 0.00579 | at alpha= | 4 | deg
Mach: | 0.25 |  |  | Cl=0 at alpha= | -1.9032 | deg
|  |  |  | @ Cl=0.1, Cd= | 0.0068723
|  |  |  | @ Cl=0.4, Cd= | 0.0069407
|  |  |  | @ Cl=0.6, Cd= | 0.11748
alpha (deg) | Cl | Cd | Cm | Cl/Cd
-14.5 | -0.218 | 0.09756 | -0.018 | -2.232
-14 | -0.277 | 0.09106 | -0.019 | -3.038
-13.5 | -0.329 | 0.08364 | -0.02 | -3.933
-13 | -0.376 | 0.07804 | -0.02 | -4.817
-12.5 | -0.42 | 0.07071 | -0.022 | -5.939
-12 | -0.468 | 0.05526 | -0.025 | -8.47
-11.5 | -0.544 | 0.02417 | -0.031 | -22.499
-11 | -0.585 | 0.01807 | -0.033 | -32.383
-10.5 | -0.624 | 0.01287 | -0.034 | -48.496
-10 | -0.647 | 0.01119 | -0.035 | -57.874
-9.5 | -0.657 | 0.01031 | -0.036 | -63.686
-9 | -0.654 | 0.00973 | -0.037 | -67.258
-8.5 | -0.642 | 0.00793 | -0.037 | -80.97
-8 | -0.621 | 0.00763 | -0.038 | -81.411
-7.5 | -0.592 | 0.00777 | -0.038 | -76.207
-7 | -0.557 | 0.00755 | -0.039 | -73.759
-6.5 | -0.516 | 0.00725 | -0.039 | -71.097
-6 | -0.47 | 0.00698 | -0.04 | -67.315
-5.5 | -0.42 | 0.00737 | -0.04 | -56.997
-5 | -0.366 | 0.00712 | -0.041 | -51.499
-4.5 | -0.311 | 0.00683 | -0.041 | -45.462
-4 | -0.253 | 0.00662 | -0.041 | -38.19
-3.5 | -0.194 | 0.00665 | -0.042 | -29.115
-3 | -0.134 | 0.00653 | -0.042 | -20.452
-2.5 | -0.073 | 0.00638 | -0.043 | -11.401
-2 | -0.012 | 0.00584 | -0.043 | -2.006
-1.5 | 0.05 | 0.00661 | -0.044 | 7.485
-1 | 0.111 | 0.00693 | -0.044 | 15.98
-0.5 | 0.172 | 0.0069 | -0.045 | 24.952
0 | 0.233 | 0.00726 | -0.045 | 32.133
0.5 | 0.295 | 0.00789 | -0.046 | 37.319
1 | 0.356 | 0.00702 | -0.046 | 50.666
1.5 | 0.417 | 0.00691 | -0.047 | 60.348
2 | 0.478 | 0.00699 | -0.047 | 68.411
2.5 | 0.539 | 0.00665 | -0.047 | 81.011
3 | 0.599 | 0.00616 | -0.048 | 97.324
3.5 | 0.66 | 0.00594 | -0.048 | 111.062
4 | 0.719 | 0.00579 | -0.049 | 124.294
4.5 | 0.777 | 0.0063 | -0.049 | 123.366
5 | 0.835 | 0.0063 | -0.05 | 132.495
5.5 | 0.89 | 0.00629 | -0.05 | 141.647
6 | 0.945 | 0.00652 | -0.05 | 144.934
6.5 | 0.994 | 0.00656 | -0.051 | 151.494
7 | 1.041 | 0.00667 | -0.051 | 156.029
7.5 | 1.082 | 0.00668 | -0.052 | 162.079
8 | 1.119 | 0.00672 | -0.052 | 166.655
8.5 | 1.15 | 0.0068 | -0.053 | 169.132
9 | 1.174 | 0.0071 | -0.053 | 165.269
9.5 | 1.19 | 0.00735 | -0.053 | 161.84
10 | 1.191 | 0.01199 | -0.053 | 99.408
10.5 | 1.183 | 0.0143 | -0.053 | 82.755
11 | 1.166 | 0.0155 | -0.054 | 75.259
11.5 | 1.12 | 0.01728 | -0.053 | 64.832
12 | 1.06 | 0.01984 | -0.053 | 53.45
12.5 | 0.983 | 0.02447 | -0.052 | 40.174
13 | 0.878 | 0.03755 | -0.049 | 23.37
13.5 | 0.741 | 0.07557 | -0.04 | 9.803
14 | 0.647 | 0.09678 | -0.033 | 6.684
14.5 | 0.564 | 0.10792 | -0.031 | 5.224
15 | 0.477 | 0.11748 | -0.029 | 4.064

## 102. Re 8M Mach 0.25 (2)
BIGFOIL.COM POLAR EXPORT
hq1511
HQ 1.5/11 |  |  |  | Cl Max: | 1.6653 | at alpha= | 16 | deg
XFOIL ncrit=9 |  |  |  | L/D Max: | 124.541 | at alpha= | 9 | deg
Re: | 8000000 |  |  | Cd Min: | 0.24412 | at alpha= | -20 | deg
Mach: | 0.25 |  |  | Cl=0 at alpha= | -1.8991 | deg
|  |  |  | @ Cl=0.1, Cd= | 0.0049267
|  |  |  | @ Cl=0.4, Cd= | 0.0051201
|  |  |  | @ Cl=0.6, Cd= | 0.0054624
alpha (deg) | Cl | Cd | Cm | Cl/Cd
-20 | -0.7346 | 0.24412 | 0.0515 | -3.0092
-18.5 | -0.6942 | 0.21712 | 0.0378 | -3.1973
-18 | -0.6781 | 0.2108 | 0.0342 | -3.2168
-17.5 | -0.6618 | 0.20448 | 0.0306 | -3.2365
-16.5 | -0.7073 | 0.16399 | 0.0141 | -4.3131
-16 | -0.7486 | 0.14401 | 0.0045 | -5.1983
-15.5 | -0.7868 | 0.12666 | -0.0044 | -6.2119
-15 | -0.8475 | 0.10642 | -0.016 | -7.9637
-14.5 | -0.9133 | 0.08669 | -0.028 | -10.5352
-14 | -1.0003 | 0.06198 | -0.0421 | -16.1391
-13.5 | -1.0488 | 0.04404 | -0.0575 | -23.8147
-13 | -1.0831 | 0.0334 | -0.0648 | -32.4281
-12.5 | -1.1104 | 0.02691 | -0.0643 | -41.2635
-12 | -1.1171 | 0.02187 | -0.0592 | -51.0791
-11.5 | -1.0749 | 0.017 | -0.0605 | -63.2294
-11 | -1.0273 | 0.01429 | -0.0596 | -71.8894
-10.5 | -0.9848 | 0.01271 | -0.0564 | -77.4823
-10 | -0.9341 | 0.0116 | -0.0544 | -80.5259
-9.5 | -0.8791 | 0.01085 | -0.053 | -81.023
-9 | -0.8234 | 0.01017 | -0.0519 | -80.9636
-8.5 | -0.7668 | 0.00959 | -0.0509 | -79.9583
-8 | -0.7126 | 0.00863 | -0.0497 | -82.5724
-7.5 | -0.6556 | 0.00806 | -0.0489 | -81.34
-7 | -0.5982 | 0.0076 | -0.0482 | -78.7105
-6.5 | -0.5402 | 0.00724 | -0.0477 | -74.6133
-6 | -0.4818 | 0.00691 | -0.0474 | -69.725
-5 | -0.3641 | 0.00637 | -0.047 | -57.1586
-4.5 | -0.3058 | 0.006 | -0.0468 | -50.9667
-4 | -0.2467 | 0.00577 | -0.0468 | -42.7556
-3.5 | -0.1877 | 0.00556 | -0.0468 | -33.759
-3 | -0.1289 | 0.00543 | -0.0468 | -23.7385
-2.5 | -0.0701 | 0.00528 | -0.0469 | -13.2765
-2 | -0.0116 | 0.00512 | -0.047 | -2.2656
-1.5 | 0.0459 | 0.00487 | -0.047 | 9.4251
-1 | 0.1032 | 0.00493 | -0.0469 | 20.9331
-0.5 | 0.1605 | 0.00487 | -0.0469 | 32.9569
0 | 0.2175 | 0.00459 | -0.0469 | 47.3856
0.5 | 0.2755 | 0.00449 | -0.047 | 61.3586
1 | 0.3298 | 0.00484 | -0.0465 | 68.1405
1.5 | 0.3869 | 0.0051 | -0.0464 | 75.8627
2 | 0.4455 | 0.00519 | -0.0465 | 85.8382
2.5 | 0.5045 | 0.00529 | -0.0466 | 95.3686
3 | 0.5638 | 0.00537 | -0.0468 | 104.9907
3.5 | 0.6226 | 0.00552 | -0.0468 | 112.7899
4 | 0.6774 | 0.00607 | -0.0462 | 111.598
4.5 | 0.7339 | 0.00643 | -0.0458 | 114.1369
5 | 0.7905 | 0.0068 | -0.0454 | 116.25
5.5 | 0.8467 | 0.00719 | -0.0449 | 117.7608
6 | 0.902 | 0.00764 | -0.0442 | 118.0628
6.5 | 0.9576 | 0.00807 | -0.0435 | 118.6617
7 | 1.0133 | 0.00846 | -0.0427 | 119.7754
7.5 | 1.0687 | 0.00885 | -0.0419 | 120.7571
8 | 1.1233 | 0.00926 | -0.0408 | 121.3067
8.5 | 1.1775 | 0.00966 | -0.0396 | 121.8944
9 | 1.2342 | 0.00991 | -0.0389 | 124.5409
9.5 | 1.2854 | 0.01052 | -0.0371 | 122.1863
10 | 1.3382 | 0.01109 | -0.0355 | 120.6673
10.5 | 1.3885 | 0.01183 | -0.0335 | 117.3711
11 | 1.4376 | 0.01259 | -0.0312 | 114.1859
11.5 | 1.485 | 0.0134 | -0.0286 | 110.8209
12 | 1.5278 | 0.0144 | -0.0253 | 106.0972
12.5 | 1.5662 | 0.01549 | -0.0213 | 101.1104
13 | 1.5918 | 0.01653 | -0.0151 | 96.2976
13.5 | 1.6143 | 0.01788 | -0.0091 | 90.2852
14 | 1.6352 | 0.01956 | -0.0037 | 83.5992
14.5 | 1.652 | 0.02173 | 0.0013 | 76.0239
15 | 1.6651 | 0.02447 | 0.0057 | 68.0466
15.5 | 1.661 | 0.02888 | 0.0097 | 57.5139
16 | 1.6653 | 0.03323 | 0.012 | 50.1144
16.5 | 1.6565 | 0.03926 | 0.0131 | 42.1931
17 | 1.6387 | 0.04688 | 0.0126 | 34.9552
17.5 | 1.6058 | 0.0572 | 0.0096 | 28.0734
18 | 1.5789 | 0.06805 | 0.005 | 23.2021
18.5 | 1.5342 | 0.08252 | -0.0026 | 18.5919
19 | 1.4744 | 0.10083 | -0.0137 | 14.6226
19.5 | 1.4039 | 0.12219 | -0.0275 | 11.4895
20 | 1.3529 | 0.14076 | -0.04 | 9.6114

## 103. Re 8M Mach 0.50 (1)
BIGFOIL.COM POLAR EXPORT
hq1511
HQ 1.5/11 |  |  |  | Cl Max: | 1.253 | at alpha= | 20 | deg
JavaFoil+Calcfoil stall+Eppler ext transition |  |  |  | L/D Max: | 140.172 | at alpha= | 6.5 | deg
Re: | 8000000 |  |  | Cd Min: | 0.00629 | at alpha= | 3.5 | deg
Mach: | 0.5 |  |  | Cl=0 at alpha= | -1.9044 | deg
|  |  |  | @ Cl=0.1, Cd= | 0.0068357
|  |  |  | @ Cl=0.4, Cd= | 0.0073852
|  |  |  | @ Cl=0.6, Cd= | 0.0069847
alpha (deg) | Cl | Cd | Cm | Cl/Cd
-20 | -0.954 | 0.14988 | -0.019 | -6.362
-19.5 | -0.925 | 0.17478 | -0.018 | -5.293
-19 | -0.899 | 0.14189 | -0.018 | -6.335
-18.5 | -0.874 | 0.13674 | -0.018 | -6.388
-18 | -0.849 | 0.14024 | -0.019 | -6.056
-17.5 | -0.825 | 0.12884 | -0.019 | -6.407
-17 | -0.798 | 0.12401 | -0.019 | -6.436
-16.5 | -0.77 | 0.11968 | -0.019 | -6.437
-16 | -0.745 | 0.11449 | -0.019 | -6.508
-15.5 | -0.72 | 0.11032 | -0.019 | -6.523
-15 | -0.695 | 0.11063 | -0.02 | -6.279
-14.5 | -0.669 | 0.10422 | -0.02 | -6.415
-14 | -0.643 | 0.09634 | -0.02 | -6.669
-13.5 | -0.617 | 0.08981 | -0.02 | -6.87
-13 | -0.592 | 0.08309 | -0.021 | -7.121
-12.5 | -0.564 | 0.09142 | -0.02 | -6.165
-12 | -0.538 | 0.08289 | -0.02 | -6.487
-11.5 | -0.514 | 0.07316 | -0.022 | -7.022
-11 | -0.491 | 0.06503 | -0.024 | -7.544
-10.5 | -0.459 | 0.0733 | -0.02 | -6.258
-10 | -0.433 | 0.06548 | -0.021 | -6.617
-9.5 | -0.41 | 0.05727 | -0.024 | -7.156
-9 | -0.437 | 0.01838 | -0.038 | -23.792
-8.5 | -0.353 | 0.0574 | -0.02 | -6.156
-8 | -0.328 | 0.05205 | -0.023 | -6.308
-7.5 | -0.362 | 0.01151 | -0.041 | -31.436
-7 | -0.339 | 0.00953 | -0.043 | -35.558
-6.5 | -0.385 | 0.00775 | -0.044 | -49.612
-6 | -0.464 | 0.00781 | -0.044 | -59.431
-5.5 | -0.442 | 0.00743 | -0.045 | -59.405
-5 | -0.397 | 0.00713 | -0.045 | -55.651
-4.5 | -0.341 | 0.00685 | -0.046 | -49.796
-4 | -0.28 | 0.0071 | -0.046 | -39.431
-3.5 | -0.216 | 0.00735 | -0.047 | -29.312
-3 | -0.149 | 0.00685 | -0.047 | -21.744
-2.5 | -0.081 | 0.00669 | -0.048 | -12.144
-2 | -0.013 | 0.00681 | -0.048 | -1.92
-1.5 | 0.055 | 0.00679 | -0.049 | 8.141
-1 | 0.124 | 0.00686 | -0.049 | 18.063
-0.5 | 0.192 | 0.00715 | -0.05 | 26.891
0 | 0.261 | 0.00714 | -0.051 | 36.502
0.5 | 0.329 | 0.00758 | -0.051 | 43.439
1 | 0.397 | 0.00739 | -0.052 | 53.784
1.5 | 0.466 | 0.00728 | -0.052 | 63.987
2 | 0.534 | 0.00714 | -0.053 | 74.727
2.5 | 0.602 | 0.00698 | -0.053 | 86.231
3 | 0.669 | 0.00649 | -0.054 | 103.026
3.5 | 0.736 | 0.00629 | -0.054 | 117.069
4 | 0.801 | 0.00683 | -0.055 | 117.33
4.5 | 0.864 | 0.00685 | -0.055 | 126.214
5 | 0.925 | 0.00687 | -0.055 | 134.511
5.5 | 0.981 | 0.00722 | -0.056 | 135.901
6 | 1.032 | 0.00746 | -0.056 | 138.315
6.5 | 1.067 | 0.00761 | -0.057 | 140.172
7 | 1.079 | 0.00772 | -0.057 | 139.748
7.5 | 1.034 | 0.01304 | -0.057 | 79.312
8 | 0.666 | 0.01488 | -0.057 | 44.75
8.5 | 0.699 | 0.01529 | -0.058 | 45.701
9 | 0.719 | 0.01833 | -0.057 | 39.218
9.5 | 0.628 | 0.06761 | -0.029 | 9.283
10 | 0.779 | 0.02066 | -0.057 | 37.723
10.5 | 0.751 | 0.04024 | -0.051 | 18.656
11 | 0.713 | 0.08067 | -0.033 | 8.843
11.5 | 0.766 | 0.06536 | -0.044 | 11.722
12 | 0.77 | 0.08588 | -0.034 | 8.971
12.5 | 0.798 | 0.09487 | -0.034 | 8.408
13 | 0.825 | 0.09189 | -0.034 | 8.983
13.5 | 0.859 | 0.0955 | -0.038 | 8.995
14 | 0.888 | 0.10218 | -0.038 | 8.688
14.5 | 0.909 | 0.10363 | -0.035 | 8.77
15 | 0.943 | 0.10723 | -0.039 | 8.792
15.5 | 0.982 | 0.10719 | -0.043 | 9.157
16 | 1.002 | 0.12169 | -0.04 | 8.231
16.5 | 1.024 | 0.12152 | -0.038 | 8.425
17 | 1.059 | 0.12295 | -0.042 | 8.616
17.5 | 1.106 | 0.1171 | -0.046 | 9.443
18 | 1.134 | 0.12398 | -0.047 | 9.147
18.5 | 1.138 | 0.13598 | -0.041 | 8.368
19 | 1.178 | 0.13525 | -0.045 | 8.712
19.5 | 1.222 | 0.13035 | -0.048 | 9.376
20 | 1.253 | 0.13355 | -0.049 | 9.386

## 104. Re 8M Mach 0.50 (2)
BIGFOIL.COM POLAR EXPORT
hq1511
HQ 1.5/11 |  |  |  | Cl Max: | 1.3274 | at alpha= | 8.5 | deg
XFOIL ncrit=9 |  |  |  | L/D Max: | 122.345 | at alpha= | 3.5 | deg
Re: | 8000000 |  |  | Cd Min: | 0.26665 | at alpha= | -20 | deg
Mach: | 0.5 |  |  | Cl=0 at alpha= | -1.8894 | deg
|  |  |  | @ Cl=0.1, Cd= | 0.0051731
|  |  |  | @ Cl=0.4, Cd= | 0.0052264
|  |  |  | @ Cl=0.6, Cd= | 0.0055354
alpha (deg) | Cl | Cd | Cm | Cl/Cd
-20 | -0.7906 | 0.26665 | 0.0601 | -2.9649
-19.5 | -0.7691 | 0.25868 | 0.0552 | -2.9732
-19 | -0.748 | 0.25071 | 0.0505 | -2.9835
-18.5 | -0.7269 | 0.2425 | 0.0458 | -2.9975
-18 | -0.7058 | 0.23471 | 0.0413 | -3.0071
-17.5 | -0.5354 | 0.19343 | 0.0341 | -2.7679
-17 | -0.6696 | 0.21444 | 0.0315 | -3.1226
-16.5 | -0.65 | 0.20689 | 0.0275 | -3.1418
-16 | -0.6304 | 0.19924 | 0.0235 | -3.164
-15.5 | -0.6123 | 0.19098 | 0.0194 | -3.2061
-15 | -0.5961 | 0.18209 | 0.0154 | -3.2737
-14.5 | -0.581 | 0.17339 | 0.0115 | -3.3508
-14 | -0.568 | 0.16426 | 0.0075 | -3.4579
-13.5 | -0.5566 | 0.15498 | 0.0036 | -3.5914
-13 | -0.5499 | 0.145 | -0.0006 | -3.7924
-12.5 | -0.5455 | 0.13483 | -0.0049 | -4.0458
-12 | -0.5483 | 0.12367 | -0.0097 | -4.4336
-11.5 | -0.5539 | 0.11261 | -0.0148 | -4.9187
-11 | -0.562 | 0.10159 | -0.0202 | -5.532
-10 | -0.5808 | 0.07523 | -0.0414 | -7.7203
-9.5 | -0.55 | 0.0536 | -0.0752 | -10.2612
-9 | -0.5735 | 0.04229 | -0.0839 | -13.5611
-8.5 | -0.6083 | 0.03446 | -0.0865 | -17.6524
-8 | -0.6502 | 0.02898 | -0.0806 | -22.4362
-7.5 | -0.6762 | 0.02111 | -0.075 | -32.0322
-7 | -0.6776 | 0.01299 | -0.0687 | -52.1632
-6.5 | -0.6293 | 0.00944 | -0.0636 | -66.6631
-6 | -0.5634 | 0.00813 | -0.0603 | -69.2989
-5.5 | -0.4942 | 0.00737 | -0.0581 | -67.0556
-5 | -0.4244 | 0.00686 | -0.0565 | -61.8659
-4.5 | -0.3546 | 0.00651 | -0.0553 | -54.47
-4 | -0.2856 | 0.00617 | -0.0544 | -46.2885
-3.5 | -0.2174 | 0.00583 | -0.0538 | -37.2899
-3 | -0.149 | 0.00561 | -0.0534 | -26.5597
-2.5 | -0.0815 | 0.00546 | -0.0531 | -14.9267
-2 | -0.0144 | 0.00532 | -0.0529 | -2.7068
-1.5 | 0.0507 | 0.00515 | -0.0525 | 9.8447
-1 | 0.1147 | 0.00518 | -0.0521 | 22.1429
-0.5 | 0.1809 | 0.00513 | -0.0521 | 35.2632
0 | 0.2451 | 0.0048 | -0.0519 | 51.0625
0.5 | 0.3077 | 0.00501 | -0.0514 | 61.4172
1 | 0.3713 | 0.00517 | -0.051 | 71.8182
1.5 | 0.4375 | 0.0053 | -0.0508 | 82.5472
2 | 0.5047 | 0.0054 | -0.0507 | 93.463
2.5 | 0.573 | 0.00548 | -0.0506 | 104.562
3 | 0.6412 | 0.00562 | -0.0503 | 114.0925
3.5 | 0.7096 | 0.0058 | -0.0498 | 122.3448
4 | 0.7702 | 0.00656 | -0.0481 | 117.4085
4.5 | 0.8357 | 0.00698 | -0.0467 | 119.7278
5 | 0.901 | 0.00745 | -0.0451 | 120.9396
5.5 | 0.9646 | 0.00809 | -0.0429 | 119.2336
7 | 1.1617 | 0.00972 | -0.0347 | 119.5165
7.5 | 1.2254 | 0.01044 | -0.0307 | 117.3755
8 | 1.2861 | 0.01132 | -0.0257 | 113.6131
8.5 | 1.3274 | 0.01308 | -0.0174 | 101.4832
9.5 | 1.2957 | 0.0205 | 0.0076 | 63.2049
10 | 1.2647 | 0.02718 | 0.014 | 46.5305
10.5 | 1.2288 | 0.036 | 0.0151 | 34.1333
11 | 1.1933 | 0.04641 | 0.0121 | 25.7121
11.5 | 1.1575 | 0.05831 | 0.0062 | 19.8508
12 | 1.1243 | 0.07127 | -0.0011 | 15.7752
12.5 | 1.0948 | 0.0849 | -0.009 | 12.8952
13 | 1.0682 | 0.09846 | -0.0171 | 10.8491
13.5 | 1.0464 | 0.11192 | -0.0254 | 9.3495

## 105. Re 10M Mach 0.00 (1)
BIGFOIL.COM POLAR EXPORT
hq1511
HQ 1.5/11 |  |  |  | Cl Max: | 1.256 | at alpha= | 11 | deg
JavaFoil+Calcfoil stall+Eppler ext transition |  |  |  | L/D Max: | 181.001 | at alpha= | 8.5 | deg
Re: | 10000000 |  |  | Cd Min: | 0.00576 | at alpha= | 3.5 | deg
Mach: | 0 |  |  | Cl=0 at alpha= | -1.9068 | deg
|  |  |  | @ Cl=0.1, Cd= | 0.006642
|  |  |  | @ Cl=0.4, Cd= | 0.0070213
|  |  |  | @ Cl=0.6, Cd= | 0.0060155
alpha (deg) | Cl | Cd | Cm | Cl/Cd
-16 | -0.523 | 0.10026 | -0.019 | -5.215
-15.5 | -0.541 | 0.09325 | -0.019 | -5.803
-15 | -0.562 | 0.08346 | -0.021 | -6.729
-14.5 | -0.583 | 0.07243 | -0.022 | -8.048
-14 | -0.601 | 0.06539 | -0.023 | -9.183
-13.5 | -0.638 | 0.04303 | -0.026 | -14.837
-13 | -0.683 | 0.02371 | -0.029 | -28.807
-12.5 | -0.704 | 0.01839 | -0.03 | -38.256
-12 | -0.723 | 0.01437 | -0.032 | -50.286
-11.5 | -0.736 | 0.01202 | -0.033 | -61.203
-11 | -0.741 | 0.01084 | -0.034 | -68.327
-10.5 | -0.737 | 0.01017 | -0.034 | -72.455
-10 | -0.727 | 0.0097 | -0.035 | -74.936
-9.5 | -0.71 | 0.00792 | -0.035 | -89.681
-9 | -0.688 | 0.00762 | -0.036 | -90.312
-8.5 | -0.661 | 0.00784 | -0.036 | -84.383
-8 | -0.63 | 0.00752 | -0.037 | -83.736
-7.5 | -0.593 | 0.0073 | -0.037 | -81.275
-7 | -0.552 | 0.00703 | -0.037 | -78.625
-6.5 | -0.508 | 0.00684 | -0.038 | -74.227
-6 | -0.46 | 0.00721 | -0.038 | -63.871
-5.5 | -0.41 | 0.00696 | -0.039 | -58.83
-5 | -0.357 | 0.00678 | -0.039 | -52.604
-4.5 | -0.302 | 0.00656 | -0.04 | -45.974
-4 | -0.245 | 0.00686 | -0.04 | -35.752
-3.5 | -0.188 | 0.00643 | -0.041 | -29.179
-3 | -0.129 | 0.00631 | -0.041 | -20.485
-2.5 | -0.07 | 0.00615 | -0.042 | -11.463
-2 | -0.011 | 0.00636 | -0.042 | -1.783
-1.5 | 0.048 | 0.00636 | -0.042 | 7.536
-1 | 0.107 | 0.00668 | -0.043 | 16.066
-0.5 | 0.167 | 0.00706 | -0.043 | 23.589
0 | 0.226 | 0.00699 | -0.044 | 32.338
0.5 | 0.285 | 0.00758 | -0.044 | 37.638
1 | 0.344 | 0.00676 | -0.045 | 50.978
1.5 | 0.404 | 0.00704 | -0.045 | 57.331
2 | 0.463 | 0.00672 | -0.046 | 68.843
2.5 | 0.522 | 0.00643 | -0.046 | 81.161
3 | 0.581 | 0.00614 | -0.046 | 94.518
3.5 | 0.639 | 0.00576 | -0.047 | 110.896
4 | 0.697 | 0.0061 | -0.047 | 114.191
4.5 | 0.754 | 0.00605 | -0.048 | 124.557
5 | 0.81 | 0.00602 | -0.048 | 134.366
5.5 | 0.864 | 0.00601 | -0.048 | 143.844
6 | 0.918 | 0.00618 | -0.049 | 148.548
6.5 | 0.968 | 0.0062 | -0.049 | 156.102
7 | 1.016 | 0.00627 | -0.05 | 162.115
7.5 | 1.061 | 0.00628 | -0.05 | 168.989
8 | 1.102 | 0.00631 | -0.05 | 174.728
8.5 | 1.139 | 0.00629 | -0.051 | 181.001
9 | 1.172 | 0.00648 | -0.051 | 180.888
9.5 | 1.201 | 0.00665 | -0.052 | 180.509
10 | 1.225 | 0.00684 | -0.052 | 179.111
10.5 | 1.244 | 0.00703 | -0.052 | 176.855
11 | 1.256 | 0.00724 | -0.053 | 173.489
11.5 | 1.243 | 0.01386 | -0.053 | 89.686
12 | 1.231 | 0.0148 | -0.053 | 83.181
12.5 | 1.211 | 0.01598 | -0.053 | 75.79
13 | 1.18 | 0.01778 | -0.053 | 66.349
13.5 | 1.145 | 0.01966 | -0.052 | 58.25
14 | 1.106 | 0.02253 | -0.052 | 49.095
14.5 | 1.059 | 0.02698 | -0.052 | 39.261
15 | 1.006 | 0.03414 | -0.051 | 29.464
15.5 | 0.93 | 0.05353 | -0.047 | 17.374
16 | 0.863 | 0.07635 | -0.044 | 11.298

## 106. Re 10M Mach 0.00 (2)
BIGFOIL.COM POLAR EXPORT
hq1511
HQ 1.5/11 |  |  |  | Cl Max: | 1.8069 | at alpha= | 19 | deg
XFOIL ncrit=9 |  |  |  | L/D Max: | 129.879 | at alpha= | 10 | deg
Re: | 10000000 |  |  | Cd Min: | 0.18762 | at alpha= | -20 | deg
Mach: | 0 |  |  | Cl=0 at alpha= | -1.8943 | deg
|  |  |  | @ Cl=0.1, Cd= | 0.0049292
|  |  |  | @ Cl=0.4, Cd= | 0.0049983
|  |  |  | @ Cl=0.6, Cd= | 0.0053385
alpha (deg) | Cl | Cd | Cm | Cl/Cd
-20 | -0.8436 | 0.18762 | 0.0304 | -4.4963
-19.5 | -1.3092 | 0.0815 | -0.0299 | -16.0638
-19 | -1.3908 | 0.05959 | -0.044 | -23.3395
-18.5 | -1.4369 | 0.04596 | -0.0527 | -31.2641
-18 | -1.4851 | 0.03427 | -0.0586 | -43.3353
-17.5 | -1.4814 | 0.02959 | -0.0599 | -50.0642
-17 | -1.478 | 0.02533 | -0.0602 | -58.3498
-16.5 | -1.4724 | 0.02188 | -0.0587 | -67.2943
-16 | -1.4567 | 0.01983 | -0.0547 | -73.4594
-15.5 | -1.4262 | 0.01832 | -0.0522 | -77.8493
-15 | -1.3944 | 0.01669 | -0.0497 | -83.547
-14.5 | -1.3562 | 0.01548 | -0.0477 | -87.6098
-14 | -1.3173 | 0.01421 | -0.0457 | -92.7023
-13.5 | -1.2738 | 0.01334 | -0.0442 | -95.4873
-13 | -1.2212 | 0.0126 | -0.0444 | -96.9206
-12.5 | -1.1585 | 0.01182 | -0.0468 | -98.0118
-12 | -1.0969 | 0.01126 | -0.0487 | -97.4156
-11.5 | -1.0482 | 0.01082 | -0.0477 | -96.8762
-11 | -0.9993 | 0.01039 | -0.0467 | -96.179
-10.5 | -0.9479 | 0.00996 | -0.0462 | -95.1707
-10 | -0.895 | 0.00959 | -0.0459 | -93.3264
-9.5 | -0.8415 | 0.00924 | -0.0457 | -91.0714
-9 | -0.7882 | 0.00882 | -0.0454 | -89.3651
-8.5 | -0.7354 | 0.00827 | -0.0451 | -88.9238
-8 | -0.682 | 0.00776 | -0.0448 | -87.8866
-7.5 | -0.6277 | 0.00738 | -0.0446 | -85.0542
-7 | -0.5731 | 0.00707 | -0.0444 | -81.0608
-6.5 | -0.5177 | 0.00678 | -0.0444 | -76.3569
-5.5 | -0.406 | 0.00627 | -0.0445 | -64.7528
-5 | -0.3496 | 0.00605 | -0.0446 | -57.7851
-4.5 | -0.2938 | 0.00573 | -0.0447 | -51.274
-4 | -0.2372 | 0.00553 | -0.0448 | -42.8933
-3.5 | -0.1808 | 0.00536 | -0.0449 | -33.7313
-3 | -0.1243 | 0.00526 | -0.0451 | -23.6312
-2.5 | -0.0678 | 0.00516 | -0.0452 | -13.1395
-2 | -0.0116 | 0.00504 | -0.0453 | -2.3016
-1.5 | 0.0433 | 0.00491 | -0.0453 | 8.8187
-1 | 0.0989 | 0.00493 | -0.0453 | 20.0609
-0.5 | 0.1555 | 0.00489 | -0.0455 | 31.7996
0 | 0.2107 | 0.0046 | -0.0456 | 45.8043
0.5 | 0.2659 | 0.00458 | -0.0456 | 58.0568
1 | 0.3183 | 0.00486 | -0.0452 | 65.4938
1.5 | 0.3741 | 0.00498 | -0.0453 | 75.1205
2 | 0.4308 | 0.00502 | -0.0455 | 85.8167
2.5 | 0.4877 | 0.00508 | -0.0457 | 96.0039
3 | 0.5444 | 0.00517 | -0.0459 | 105.2998
3.5 | 0.6005 | 0.00534 | -0.046 | 112.4532
4 | 0.6533 | 0.00587 | -0.0456 | 111.2947
4.5 | 0.7079 | 0.00619 | -0.0454 | 114.3619
5 | 0.7626 | 0.00645 | -0.0454 | 118.2326
5.5 | 0.8167 | 0.0068 | -0.0452 | 120.1029
6 | 0.8701 | 0.00719 | -0.0449 | 121.0153
6.5 | 0.9234 | 0.00756 | -0.0446 | 122.1429
7 | 0.9767 | 0.0079 | -0.0443 | 123.6329
7.5 | 1.0295 | 0.00825 | -0.0439 | 124.7879
8 | 1.0823 | 0.00855 | -0.0436 | 126.5848
8.5 | 1.1338 | 0.00891 | -0.043 | 127.2503
9 | 1.1853 | 0.00921 | -0.0425 | 128.6971
10 | 1.2871 | 0.00991 | -0.0414 | 129.8789
10.5 | 1.3371 | 0.01037 | -0.0407 | 128.9392
11 | 1.3856 | 0.01091 | -0.0398 | 127.0027
11.5 | 1.4325 | 0.01155 | -0.0387 | 124.026
12 | 1.4793 | 0.01212 | -0.0376 | 122.0545
12.5 | 1.5242 | 0.01278 | -0.0362 | 119.2645
13 | 1.5665 | 0.01354 | -0.0344 | 115.6942
13.5 | 1.6064 | 0.01437 | -0.0323 | 111.7884
14 | 1.6455 | 0.01511 | -0.0301 | 108.9014
14.5 | 1.6782 | 0.01592 | -0.0268 | 105.4146
15 | 1.7003 | 0.0168 | -0.0216 | 101.2083
15.5 | 1.7205 | 0.01795 | -0.0168 | 95.8496
16 | 1.7387 | 0.01939 | -0.0124 | 89.6699
16.5 | 1.7574 | 0.02099 | -0.0087 | 83.7256
17 | 1.77 | 0.02318 | -0.0049 | 76.3589
17.5 | 1.7818 | 0.02569 | -0.0019 | 69.3577
18 | 1.7921 | 0.02859 | 0.0006 | 62.6828
18.5 | 1.801 | 0.03189 | 0.0023 | 56.4754
19 | 1.8069 | 0.03574 | 0.0035 | 50.5568
19.5 | 1.8059 | 0.04058 | 0.0041 | 44.5022
20 | 1.8052 | 0.04579 | 0.004 | 39.4235

## 107. Re 10M Mach 0.10 (1)
BIGFOIL.COM POLAR EXPORT
hq1511
HQ 1.5/11 |  |  |  | Cl Max: | 1.244 | at alpha= | 11 | deg
JavaFoil+Calcfoil stall+Eppler ext transition |  |  |  | L/D Max: | 180.179 | at alpha= | 8.5 | deg
Re: | 10000000 |  |  | Cd Min: | 0.00577 | at alpha= | 3.5 | deg
Mach: | 0.1 |  |  | Cl=0 at alpha= | -1.9068 | deg
|  |  |  | @ Cl=0.1, Cd= | 0.00663
|  |  |  | @ Cl=0.4, Cd= | 0.007021
|  |  |  | @ Cl=0.6, Cd= | 0.0060405
alpha (deg) | Cl | Cd | Cm | Cl/Cd
-16 | -0.48 | 0.10341 | -0.018 | -4.64
-15.5 | -0.5 | 0.09653 | -0.019 | -5.185
-15 | -0.521 | 0.08931 | -0.02 | -5.836
-14.5 | -0.544 | 0.07958 | -0.021 | -6.835
-14 | -0.566 | 0.07036 | -0.022 | -8.042
-13.5 | -0.591 | 0.05783 | -0.024 | -10.227
-13 | -0.647 | 0.02877 | -0.029 | -22.481
-12.5 | -0.677 | 0.02003 | -0.03 | -33.787
-12 | -0.699 | 0.01549 | -0.032 | -45.119
-11.5 | -0.715 | 0.01275 | -0.033 | -56.101
-11 | -0.726 | 0.01109 | -0.034 | -65.492
-10.5 | -0.726 | 0.01039 | -0.034 | -69.896
-10 | -0.719 | 0.00982 | -0.035 | -73.23
-9.5 | -0.705 | 0.00798 | -0.035 | -88.381
-9 | -0.685 | 0.00768 | -0.036 | -89.269
-8.5 | -0.66 | 0.00783 | -0.036 | -84.261
-8 | -0.629 | 0.00758 | -0.037 | -83.003
-7.5 | -0.593 | 0.00729 | -0.037 | -81.438
-7 | -0.553 | 0.00709 | -0.038 | -78.084
-6.5 | -0.509 | 0.00683 | -0.038 | -74.535
-6 | -0.462 | 0.00726 | -0.039 | -63.637
-5.5 | -0.411 | 0.007 | -0.039 | -58.771
-5 | -0.358 | 0.00677 | -0.039 | -52.917
-4.5 | -0.303 | 0.00655 | -0.04 | -46.283
-4 | -0.246 | 0.00687 | -0.04 | -35.846
-3.5 | -0.189 | 0.0065 | -0.041 | -29.038
-3 | -0.13 | 0.00634 | -0.041 | -20.503
-2.5 | -0.071 | 0.00619 | -0.042 | -11.442
-2 | -0.011 | 0.00637 | -0.042 | -1.79
-1.5 | 0.048 | 0.00637 | -0.043 | 7.564
-1 | 0.108 | 0.00667 | -0.043 | 16.175
-0.5 | 0.167 | 0.00705 | -0.044 | 23.741
0 | 0.227 | 0.00701 | -0.044 | 32.402
0.5 | 0.287 | 0.00758 | -0.044 | 37.824
1 | 0.346 | 0.00676 | -0.045 | 51.231
1.5 | 0.406 | 0.00705 | -0.045 | 57.554
2 | 0.465 | 0.00673 | -0.046 | 69.077
2.5 | 0.524 | 0.00644 | -0.046 | 81.419
3 | 0.583 | 0.00615 | -0.047 | 94.844
3.5 | 0.642 | 0.00577 | -0.047 | 111.245
4 | 0.7 | 0.00612 | -0.047 | 114.449
4.5 | 0.757 | 0.00607 | -0.048 | 124.796
5 | 0.813 | 0.00604 | -0.048 | 134.583
5.5 | 0.868 | 0.00603 | -0.049 | 144.017
6 | 0.922 | 0.0062 | -0.049 | 148.668
6.5 | 0.972 | 0.00623 | -0.05 | 156.19
7 | 1.02 | 0.00629 | -0.05 | 162.078
7.5 | 1.064 | 0.00631 | -0.05 | 168.68
8 | 1.105 | 0.00634 | -0.051 | 174.19
8.5 | 1.142 | 0.00634 | -0.051 | 180.179
9 | 1.174 | 0.00654 | -0.052 | 179.555
9.5 | 1.201 | 0.00672 | -0.052 | 178.735
10 | 1.223 | 0.0069 | -0.052 | 177.123
10.5 | 1.24 | 0.00711 | -0.053 | 174.379
11 | 1.244 | 0.01287 | -0.053 | 96.663
11.5 | 1.231 | 0.01413 | -0.053 | 87.137
12 | 1.214 | 0.01517 | -0.053 | 80.072
12.5 | 1.189 | 0.01646 | -0.053 | 72.214
13 | 1.151 | 0.01854 | -0.053 | 62.101
13.5 | 1.112 | 0.0207 | -0.052 | 53.723
14 | 1.063 | 0.02467 | -0.052 | 43.095
14.5 | 1.009 | 0.0306 | -0.051 | 32.962
15 | 0.939 | 0.04364 | -0.049 | 21.527
15.5 | 0.85 | 0.07458 | -0.043 | 11.395
16 | 0.794 | 0.09217 | -0.04 | 8.615

## 108. Re 10M Mach 0.10 (2)
BIGFOIL.COM POLAR EXPORT
hq1511
HQ 1.5/11 |  |  |  | Cl Max: | 1.7932 | at alpha= | 19 | deg
XFOIL ncrit=9 |  |  |  | L/D Max: | 129.59 | at alpha= | 10 | deg
Re: | 10000000 |  |  | Cd Min: | 0.19803 | at alpha= | -20 | deg
Mach: | 0.1 |  |  | Cl=0 at alpha= | -1.894 | deg
|  |  |  | @ Cl=0.1, Cd= | 0.00491
|  |  |  | @ Cl=0.4, Cd= | 0.0050067
|  |  |  | @ Cl=0.6, Cd= | 0.005338
alpha (deg) | Cl | Cd | Cm | Cl/Cd
-20 | -0.8158 | 0.19803 | 0.0354 | -4.1196
-19.5 | -0.8302 | 0.18347 | 0.0275 | -4.525
-19 | -0.8545 | 0.16766 | 0.019 | -5.0966
-18.5 | -1.2993 | 0.07113 | -0.0373 | -18.2666
-18 | -1.4086 | 0.04639 | -0.0545 | -30.3643
-17.5 | -1.4208 | 0.03866 | -0.0587 | -36.7512
-17 | -1.4352 | 0.03153 | -0.0616 | -45.5186
-16.5 | -1.4465 | 0.02568 | -0.0625 | -56.3279
-16 | -1.441 | 0.02224 | -0.0607 | -64.7932
-15.5 | -1.4218 | 0.02031 | -0.0569 | -70.0049
-15 | -1.3958 | 0.01823 | -0.0537 | -76.5661
-14.5 | -1.3606 | 0.01675 | -0.0513 | -81.2299
-14 | -1.3241 | 0.0152 | -0.0488 | -87.1118
-13.5 | -1.2825 | 0.01405 | -0.0468 | -91.2811
-13 | -1.2325 | 0.01307 | -0.0463 | -94.2999
-12.5 | -1.1699 | 0.01217 | -0.0484 | -96.1298
-12 | -1.1061 | 0.01151 | -0.0504 | -96.099
-11.5 | -1.0572 | 0.01101 | -0.0492 | -96.0218
-11 | -1.0079 | 0.01055 | -0.048 | -95.5355
-10.5 | -0.9559 | 0.01009 | -0.0473 | -94.7374
-10 | -0.9024 | 0.0097 | -0.0469 | -93.0309
-9.5 | -0.8483 | 0.00933 | -0.0466 | -90.9218
-9 | -0.7943 | 0.00891 | -0.0463 | -89.147
-8.5 | -0.7403 | 0.00845 | -0.0459 | -87.6095
-8 | -0.6869 | 0.00785 | -0.0455 | -87.5032
-7.5 | -0.6322 | 0.00744 | -0.0452 | -84.9731
-7 | -0.5772 | 0.00711 | -0.045 | -81.1814
-6.5 | -0.5214 | 0.00681 | -0.0449 | -76.5639
-6 | -0.4652 | 0.00653 | -0.0448 | -71.2404
-5.5 | -0.4087 | 0.00629 | -0.0449 | -64.9762
-5 | -0.3519 | 0.00607 | -0.045 | -57.9736
-4.5 | -0.2958 | 0.00574 | -0.045 | -51.5331
-4 | -0.2387 | 0.00555 | -0.0451 | -43.009
-3.5 | -0.182 | 0.00537 | -0.0452 | -33.892
-3 | -0.1251 | 0.00527 | -0.0453 | -23.7381
-2.5 | -0.0682 | 0.00517 | -0.0455 | -13.1915
-2 | -0.0117 | 0.00504 | -0.0456 | -2.3214
-1.5 | 0.0435 | 0.00492 | -0.0455 | 8.8415
-0.5 | 0.1563 | 0.0049 | -0.0457 | 31.898
0 | 0.2119 | 0.0046 | -0.0458 | 46.0652
0.5 | 0.2674 | 0.00458 | -0.0458 | 58.3843
1 | 0.32 | 0.00487 | -0.0454 | 65.7084
1.5 | 0.3762 | 0.00499 | -0.0455 | 75.3908
2 | 0.4333 | 0.00503 | -0.0457 | 86.1431
2.5 | 0.4905 | 0.00509 | -0.0459 | 96.3654
3 | 0.5475 | 0.00518 | -0.046 | 105.695
3.5 | 0.604 | 0.00535 | -0.0461 | 112.8972
4 | 0.6571 | 0.00589 | -0.0457 | 111.562
4.5 | 0.712 | 0.0062 | -0.0455 | 114.8387
5 | 0.7672 | 0.00648 | -0.0454 | 118.3951
5.5 | 0.8216 | 0.00684 | -0.0452 | 120.117
6 | 0.8753 | 0.00723 | -0.0448 | 121.065
6.5 | 0.9291 | 0.00759 | -0.0445 | 122.4111
7 | 0.9829 | 0.00794 | -0.0442 | 123.7909
7.5 | 1.0361 | 0.00829 | -0.0437 | 124.9819
8 | 1.0892 | 0.00862 | -0.0433 | 126.3573
8.5 | 1.1414 | 0.00897 | -0.0427 | 127.2464
9 | 1.1932 | 0.0093 | -0.0421 | 128.3011
10 | 1.2959 | 0.01 | -0.0407 | 129.59
10.5 | 1.3462 | 0.01049 | -0.0399 | 128.3317
11 | 1.3946 | 0.0111 | -0.0387 | 125.6396
11.5 | 1.4423 | 0.01172 | -0.0375 | 123.0631
12 | 1.4892 | 0.01233 | -0.0362 | 120.7786
12.5 | 1.5333 | 0.01308 | -0.0344 | 117.2248
13 | 1.5752 | 0.0139 | -0.0323 | 113.3237
13.5 | 1.6159 | 0.01468 | -0.0301 | 110.0749
14 | 1.6536 | 0.0155 | -0.0274 | 106.6839
14.5 | 1.6784 | 0.01637 | -0.0223 | 102.529
15 | 1.7001 | 0.01742 | -0.0172 | 97.5947
15.5 | 1.7179 | 0.01887 | -0.0123 | 91.0387
16 | 1.7355 | 0.02053 | -0.008 | 84.5348
16.5 | 1.7523 | 0.02246 | -0.0043 | 78.0187
17 | 1.7623 | 0.0251 | -0.0007 | 70.2112
17.5 | 1.774 | 0.02794 | 0.0019 | 63.4932
18 | 1.7857 | 0.03104 | 0.0038 | 57.529
18.5 | 1.7915 | 0.03497 | 0.0052 | 51.2296
19 | 1.7932 | 0.03963 | 0.0059 | 45.2485
19.5 | 1.7863 | 0.04554 | 0.0059 | 39.2249
20 | 1.7793 | 0.05195 | 0.0049 | 34.2502

## 109. Re 10M Mach 0.25 (1)
BIGFOIL.COM POLAR EXPORT
hq1511
HQ 1.5/11 |  |  |  | Cl Max: | 1.198 | at alpha= | 10 | deg
JavaFoil+Calcfoil stall+Eppler ext transition |  |  |  | L/D Max: | 174.952 | at alpha= | 8.5 | deg
Re: | 10000000 |  |  | Cd Min: | 0.00584 | at alpha= | 3.5 | deg
Mach: | 0.25 |  |  | Cl=0 at alpha= | -1.9032 | deg
|  |  |  | @ Cl=0.1, Cd= | 0.0066659
|  |  |  | @ Cl=0.4, Cd= | 0.0072143
|  |  |  | @ Cl=0.6, Cd= | 0.11569
alpha (deg) | Cl | Cd | Cm | Cl/Cd
-14.5 | -0.218 | 0.09621 | -0.018 | -2.265
-14 | -0.277 | 0.08977 | -0.019 | -3.085
-13.5 | -0.329 | 0.08217 | -0.02 | -4.01
-13 | -0.377 | 0.07602 | -0.021 | -4.96
-12.5 | -0.425 | 0.06459 | -0.023 | -6.578
-12 | -0.488 | 0.03862 | -0.028 | -12.627
-11.5 | -0.551 | 0.02076 | -0.032 | -26.528
-11 | -0.592 | 0.01568 | -0.033 | -37.766
-10.5 | -0.63 | 0.01174 | -0.035 | -53.686
-10 | -0.65 | 0.01065 | -0.036 | -60.995
-9.5 | -0.658 | 0.00991 | -0.036 | -66.423
-9 | -0.655 | 0.00939 | -0.037 | -69.722
-8.5 | -0.642 | 0.00766 | -0.037 | -83.863
-8 | -0.621 | 0.00785 | -0.038 | -79.113
-7.5 | -0.592 | 0.00753 | -0.038 | -78.669
-7 | -0.557 | 0.00732 | -0.039 | -76.093
-6.5 | -0.516 | 0.00702 | -0.039 | -73.438
-6 | -0.47 | 0.00677 | -0.04 | -69.401
-5.5 | -0.42 | 0.00716 | -0.04 | -58.656
-5 | -0.366 | 0.00691 | -0.041 | -53.013
-4.5 | -0.311 | 0.00665 | -0.041 | -46.735
-4 | -0.253 | 0.00693 | -0.041 | -36.503
-3.5 | -0.194 | 0.00655 | -0.042 | -29.582
-3 | -0.134 | 0.0064 | -0.042 | -20.872
-2.5 | -0.073 | 0.00624 | -0.043 | -11.654
-2 | -0.012 | 0.00641 | -0.043 | -1.827
-1.5 | 0.05 | 0.00642 | -0.044 | 7.716
-1 | 0.111 | 0.00672 | -0.044 | 16.49
-0.5 | 0.172 | 0.00715 | -0.045 | 24.062
0 | 0.233 | 0.00706 | -0.045 | 33.046
0.5 | 0.295 | 0.00766 | -0.046 | 38.442
1 | 0.356 | 0.00751 | -0.046 | 47.37
1.5 | 0.417 | 0.0071 | -0.047 | 58.711
2 | 0.478 | 0.0068 | -0.047 | 70.259
2.5 | 0.539 | 0.00651 | -0.047 | 82.784
3 | 0.599 | 0.00622 | -0.048 | 96.312
3.5 | 0.66 | 0.00584 | -0.048 | 112.961
4 | 0.719 | 0.00622 | -0.049 | 115.676
4.5 | 0.777 | 0.00617 | -0.049 | 126.025
5 | 0.835 | 0.00615 | -0.05 | 135.653
5.5 | 0.89 | 0.00615 | -0.05 | 144.743
6 | 0.945 | 0.00634 | -0.05 | 149.014
6.5 | 0.994 | 0.00638 | -0.051 | 155.888
7 | 1.041 | 0.00638 | -0.051 | 163.022
7.5 | 1.082 | 0.00647 | -0.052 | 167.311
8 | 1.119 | 0.0065 | -0.052 | 172.22
8.5 | 1.15 | 0.00657 | -0.053 | 174.952
9 | 1.174 | 0.00686 | -0.053 | 171.007
9.5 | 1.19 | 0.0071 | -0.053 | 167.561
10 | 1.198 | 0.00736 | -0.054 | 162.856
10.5 | 1.186 | 0.01372 | -0.054 | 86.4
11 | 1.168 | 0.01485 | -0.054 | 78.711
11.5 | 1.127 | 0.01623 | -0.054 | 69.429
12 | 1.064 | 0.01877 | -0.053 | 56.707
12.5 | 0.99 | 0.02266 | -0.053 | 43.684
13 | 0.895 | 0.03117 | -0.051 | 28.705
13.5 | 0.743 | 0.07292 | -0.041 | 10.195
14 | 0.649 | 0.094 | -0.034 | 6.904
14.5 | 0.564 | 0.10577 | -0.032 | 5.337
15 | 0.478 | 0.11569 | -0.03 | 4.131

## 110. Re 10M Mach 0.25 (2)
BIGFOIL.COM POLAR EXPORT
hq1511
HQ 1.5/11 |  |  |  | Cl Max: | 1.7037 | at alpha= | 16.5 | deg
XFOIL ncrit=9 |  |  |  | L/D Max: | 126.649 | at alpha= | 8.5 | deg
Re: | 10000000 |  |  | Cd Min: | 0.24367 | at alpha= | -20 | deg
Mach: | 0.25 |  |  | Cl=0 at alpha= | -1.8917 | deg
|  |  |  | @ Cl=0.1, Cd= | 0.0049711
|  |  |  | @ Cl=0.4, Cd= | 0.0050304
|  |  |  | @ Cl=0.6, Cd= | 0.0053315
alpha (deg) | Cl | Cd | Cm | Cl/Cd
-20 | -0.7407 | 0.24367 | 0.0525 | -3.0398
-18.5 | -0.6992 | 0.21691 | 0.0389 | -3.2235
-17 | -0.7541 | 0.16246 | 0.0141 | -4.6418
-16.5 | -0.7805 | 0.14675 | 0.0061 | -5.3186
-16 | -0.8166 | 0.12991 | -0.0028 | -6.2859
-15.5 | -0.8832 | 0.10862 | -0.0154 | -8.1311
-15 | -0.9671 | 0.08601 | -0.0293 | -11.244
-14.5 | -1.0336 | 0.06593 | -0.0402 | -15.6772
-14 | -1.0829 | 0.04723 | -0.0556 | -22.9282
-13.5 | -1.1224 | 0.0353 | -0.0644 | -31.796
-13 | -1.1509 | 0.02765 | -0.0667 | -41.6239
-12.5 | -1.166 | 0.02263 | -0.0613 | -51.5245
-12 | -1.1357 | 0.0177 | -0.0609 | -64.1638
-11.5 | -1.086 | 0.01456 | -0.0608 | -74.5879
-11 | -1.0453 | 0.01287 | -0.0573 | -81.2199
-10.5 | -0.9958 | 0.01161 | -0.0551 | -85.7709
-10 | -0.9418 | 0.01071 | -0.0535 | -87.9365
-9.5 | -0.8855 | 0.01007 | -0.0523 | -87.9345
-9 | -0.8287 | 0.00949 | -0.0512 | -87.3235
-8.5 | -0.7714 | 0.00898 | -0.0503 | -85.902
-8 | -0.7133 | 0.00857 | -0.0496 | -83.2322
-7.5 | -0.6575 | 0.00784 | -0.0487 | -83.8648
-7 | -0.6001 | 0.00737 | -0.048 | -81.4247
-6.5 | -0.5418 | 0.007 | -0.0475 | -77.4
-6 | -0.4831 | 0.00667 | -0.0472 | -72.4288
-5.5 | -0.4242 | 0.0064 | -0.047 | -66.2812
-5 | -0.365 | 0.00617 | -0.0469 | -59.1572
-4.5 | -0.306 | 0.00592 | -0.0468 | -51.6892
-4 | -0.2473 | 0.0056 | -0.0467 | -44.1607
-3.5 | -0.1884 | 0.00541 | -0.0467 | -34.8244
-3 | -0.1296 | 0.00529 | -0.0468 | -24.4991
-2.5 | -0.0707 | 0.0052 | -0.0468 | -13.5962
-2 | -0.0123 | 0.00508 | -0.0469 | -2.4213
-1.5 | 0.0445 | 0.005 | -0.0467 | 8.9
-1 | 0.1022 | 0.00497 | -0.0468 | 20.5634
-0.5 | 0.1609 | 0.00494 | -0.0469 | 32.5709
0.5 | 0.275 | 0.00466 | -0.0469 | 59.0129
1 | 0.3297 | 0.00492 | -0.0465 | 67.0122
1.5 | 0.3878 | 0.00502 | -0.0466 | 77.251
2 | 0.4467 | 0.00507 | -0.0467 | 88.1065
2.5 | 0.506 | 0.00512 | -0.0469 | 98.8281
3 | 0.565 | 0.00523 | -0.047 | 108.0306
3.5 | 0.6236 | 0.0054 | -0.047 | 115.4815
4 | 0.6782 | 0.00597 | -0.0464 | 113.6013
4.5 | 0.7352 | 0.00629 | -0.0461 | 116.8839
5 | 0.7921 | 0.00663 | -0.0457 | 119.4721
5.5 | 0.8489 | 0.00698 | -0.0453 | 121.6189
6 | 0.9044 | 0.00743 | -0.0446 | 121.7227
6.5 | 0.9603 | 0.00784 | -0.0439 | 122.4872
7 | 1.0164 | 0.00821 | -0.0432 | 123.8002
7.5 | 1.0726 | 0.00856 | -0.0425 | 125.3037
8 | 1.1276 | 0.00898 | -0.0415 | 125.5679
8.5 | 1.1829 | 0.00934 | -0.0405 | 126.6488
9 | 1.2363 | 0.00981 | -0.0391 | 126.0245
10 | 1.344 | 0.01064 | -0.0363 | 126.3158
10.5 | 1.3949 | 0.01135 | -0.0344 | 122.8987
11 | 1.4457 | 0.01203 | -0.0323 | 120.1746
11.5 | 1.4935 | 0.01285 | -0.0298 | 116.2257
12 | 1.5381 | 0.01379 | -0.0267 | 111.5373
12.5 | 1.581 | 0.01471 | -0.0233 | 107.4779
13 | 1.6135 | 0.01572 | -0.0182 | 102.6399
13.5 | 1.6356 | 0.01691 | -0.0116 | 96.7238
14 | 1.6556 | 0.01848 | -0.0057 | 89.5887
14.5 | 1.6717 | 0.02054 | -0.0001 | 81.3875
15 | 1.6859 | 0.02305 | 0.0046 | 73.141
15.5 | 1.6945 | 0.02634 | 0.0086 | 64.3318
16 | 1.7016 | 0.03025 | 0.0114 | 56.2512
16.5 | 1.7037 | 0.03514 | 0.013 | 48.4832
17 | 1.6925 | 0.04186 | 0.0132 | 40.4324
17.5 | 1.6673 | 0.05055 | 0.012 | 32.9832
18 | 1.642 | 0.05994 | 0.0095 | 27.3941
18.5 | 1.6026 | 0.07244 | 0.004 | 22.1231
19 | 1.5501 | 0.08827 | -0.0048 | 17.5609
19.5 | 1.4903 | 0.10681 | -0.0163 | 13.9528
20 | 1.4364 | 0.12522 | -0.0284 | 11.471

## 111. Re 10M Mach 0.50 (1)
BIGFOIL.COM POLAR EXPORT
hq1511
HQ 1.5/11 |  |  |  | Cl Max: | 1.246 | at alpha= | 20 | deg
JavaFoil+Calcfoil stall+Eppler ext transition |  |  |  | L/D Max: | 145.065 | at alpha= | 6.5 | deg
Re: | 10000000 |  |  | Cd Min: | 0.00659 | at alpha= | 3 | deg
Mach: | 0.5 |  |  | Cl=0 at alpha= | -1.9044 | deg
|  |  |  | @ Cl=0.1, Cd= | 0.006613
|  |  |  | @ Cl=0.4, Cd= | 0.0078143
|  |  |  | @ Cl=0.6, Cd= | 0.0068282
alpha (deg) | Cl | Cd | Cm | Cl/Cd
-20 | -0.956 | 0.14497 | -0.019 | -6.597
-19.5 | -0.925 | 0.17838 | -0.018 | -5.187
-19 | -0.9 | 0.13944 | -0.018 | -6.452
-18.5 | -0.874 | 0.13532 | -0.018 | -6.457
-18 | -0.85 | 0.13814 | -0.019 | -6.153
-17.5 | -0.827 | 0.12562 | -0.02 | -6.581
-17 | -0.799 | 0.12125 | -0.02 | -6.592
-16.5 | -0.772 | 0.11785 | -0.019 | -6.55
-16 | -0.747 | 0.11037 | -0.019 | -6.764
-15.5 | -0.721 | 0.10323 | -0.02 | -6.988
-15 | -0.695 | 0.10808 | -0.02 | -6.433
-14.5 | -0.669 | 0.1014 | -0.02 | -6.598
-14 | -0.643 | 0.09463 | -0.02 | -6.796
-13.5 | -0.618 | 0.08754 | -0.021 | -7.063
-13 | -0.594 | 0.08056 | -0.022 | -7.369
-12.5 | -0.564 | 0.08896 | -0.02 | -6.339
-12 | -0.538 | 0.08133 | -0.02 | -6.62
-11.5 | -0.515 | 0.07113 | -0.022 | -7.241
-11 | -0.497 | 0.05901 | -0.026 | -8.425
-10.5 | -0.459 | 0.07222 | -0.02 | -6.356
-10 | -0.434 | 0.06449 | -0.021 | -6.728
-9.5 | -0.411 | 0.05566 | -0.025 | -7.388
-9 | -0.445 | 0.01539 | -0.039 | -28.932
-8.5 | -0.354 | 0.05644 | -0.021 | -6.267
-8 | -0.329 | 0.05133 | -0.023 | -6.402
-7.5 | -0.366 | 0.01062 | -0.042 | -34.465
-7 | -0.339 | 0.00799 | -0.043 | -42.42
-6.5 | -0.385 | 0.0075 | -0.044 | -51.25
-6 | -0.464 | 0.00757 | -0.044 | -61.331
-5.5 | -0.442 | 0.0072 | -0.045 | -61.333
-5 | -0.397 | 0.00691 | -0.045 | -57.411
-4.5 | -0.341 | 0.00717 | -0.046 | -47.633
-4 | -0.28 | 0.00734 | -0.046 | -38.155
-3.5 | -0.216 | 0.00709 | -0.047 | -30.392
-3 | -0.149 | 0.00668 | -0.047 | -22.304
-2.5 | -0.081 | 0.00722 | -0.048 | -11.246
-2 | -0.013 | 0.00708 | -0.048 | -1.847
-1.5 | 0.055 | 0.0066 | -0.049 | 8.38
-1 | 0.124 | 0.00662 | -0.049 | 18.715
-0.5 | 0.192 | 0.00693 | -0.05 | 27.74
0 | 0.261 | 0.0069 | -0.051 | 37.782
0.5 | 0.329 | 0.00734 | -0.051 | 44.815
1 | 0.397 | 0.00785 | -0.052 | 50.648
1.5 | 0.466 | 0.00703 | -0.052 | 66.228
2 | 0.534 | 0.0071 | -0.053 | 75.214
2.5 | 0.602 | 0.00682 | -0.053 | 88.245
3 | 0.669 | 0.00659 | -0.054 | 101.592
3.5 | 0.736 | 0.00675 | -0.054 | 108.971
4 | 0.801 | 0.00672 | -0.055 | 119.188
4.5 | 0.864 | 0.00669 | -0.055 | 129.123
5 | 0.925 | 0.00671 | -0.055 | 137.799
5.5 | 0.981 | 0.00701 | -0.056 | 139.872
6 | 1.032 | 0.00713 | -0.056 | 144.626
6.5 | 1.067 | 0.00735 | -0.057 | 145.065
7 | 1.079 | 0.00745 | -0.057 | 144.756
7.5 | 1.041 | 0.00786 | -0.058 | 132.451
8 | 0.667 | 0.01425 | -0.058 | 46.81
8.5 | 0.7 | 0.01469 | -0.058 | 47.663
9 | 0.722 | 0.01726 | -0.057 | 41.856
9.5 | 0.629 | 0.06583 | -0.031 | 9.558
10 | 0.783 | 0.01938 | -0.058 | 40.399
10.5 | 0.783 | 0.029 | -0.055 | 26.991
11 | 0.715 | 0.07872 | -0.034 | 9.076
11.5 | 0.805 | 0.04597 | -0.051 | 17.506
12 | 0.775 | 0.08237 | -0.037 | 9.403
12.5 | 0.798 | 0.09335 | -0.035 | 8.551
13 | 0.829 | 0.08888 | -0.037 | 9.327
13.5 | 0.865 | 0.09027 | -0.04 | 9.581
14 | 0.891 | 0.09891 | -0.04 | 9.004
14.5 | 0.912 | 0.10187 | -0.037 | 8.95
15 | 0.952 | 0.10021 | -0.042 | 9.501
15.5 | 0.993 | 0.098 | -0.046 | 10.137
16 | 1.003 | 0.11856 | -0.041 | 8.464
16.5 | 1.027 | 0.11786 | -0.04 | 8.711
17 | 1.075 | 0.11069 | -0.046 | 9.716
17.5 | 1.111 | 0.11059 | -0.047 | 10.049
18 | 1.138 | 0.11917 | -0.047 | 9.546
18.5 | 1.143 | 0.14317 | -0.042 | 7.984
19 | 1.178 | 0.1443 | -0.044 | 8.162
19.5 | 1.214 | 0.14471 | -0.046 | 8.387
20 | 1.246 | 0.1474 | -0.048 | 8.456

## 112. Re 10M Mach 0.50 (2)
BIGFOIL.COM POLAR EXPORT
hq1511
HQ 1.5/11 |  |  |  | Cl Max: | 1.2973 | at alpha= | 8 | deg
XFOIL ncrit=9 |  |  |  | L/D Max: | 124.648 | at alpha= | 5 | deg
Re: | 10000000 |  |  | Cd Min: | 0.01082 | at alpha= | 8 | deg
Mach: | 0.5 |  |  | Cl=0 at alpha= | -99 | deg
|  |  |  | @ Cl=0.1, Cd= | 0.00509
|  |  |  | @ Cl=0.4, Cd= | 0.0051666
|  |  |  | @ Cl=0.6, Cd= | 0.0053476
alpha (deg) | Cl | Cd | Cm | Cl/Cd
0 | 0.245 | 0.00509 | -0.0519 | 48.1336
0.5 | 0.3076 | 0.0051 | -0.0514 | 60.3137
1 | 0.3722 | 0.00515 | -0.0511 | 72.2718
1.5 | 0.4392 | 0.00519 | -0.0511 | 84.6243
2 | 0.5068 | 0.00523 | -0.051 | 96.9025
2.5 | 0.575 | 0.0053 | -0.0509 | 108.4906
3 | 0.6433 | 0.00543 | -0.0506 | 118.4715
3.5 | 0.7101 | 0.00572 | -0.05 | 124.1434
4 | 0.772 | 0.0064 | -0.0484 | 120.625
4.5 | 0.8381 | 0.0068 | -0.0471 | 123.25
5 | 0.9037 | 0.00725 | -0.0455 | 124.6483
5.5 | 0.9679 | 0.00786 | -0.0434 | 123.1425
6 | 1.0344 | 0.00834 | -0.0412 | 124.0288
6.5 | 1.1013 | 0.00884 | -0.0386 | 124.5814
7 | 1.1681 | 0.00938 | -0.0356 | 124.5309
7.5 | 1.2342 | 0.01 | -0.0319 | 123.42
8 | 1.2973 | 0.01082 | -0.0271 | 119.8983

## 113. Re 12M Mach 0.00 (1)
BIGFOIL.COM POLAR EXPORT
hq1511
HQ 1.5/11 |  |  |  | Cl Max: | 1.256 | at alpha= | 11 | deg
JavaFoil+Calcfoil stall+Eppler ext transition |  |  |  | L/D Max: | 185.628 | at alpha= | 9 | deg
Re: | 12000000 |  |  | Cd Min: | 0.00586 | at alpha= | 3.5 | deg
Mach: | 0 |  |  | Cl=0 at alpha= | -1.9068 | deg
|  |  |  | @ Cl=0.1, Cd= | 0.0064668
|  |  |  | @ Cl=0.4, Cd= | 0.0069127
|  |  |  | @ Cl=0.6, Cd= | 0.0060012
alpha (deg) | Cl | Cd | Cm | Cl/Cd
-16 | -0.524 | 0.0985 | -0.019 | -5.317
-15.5 | -0.544 | 0.08904 | -0.02 | -6.111
-15 | -0.565 | 0.07891 | -0.021 | -7.163
-14.5 | -0.587 | 0.06766 | -0.023 | -8.681
-14 | -0.612 | 0.05564 | -0.025 | -10.992
-13.5 | -0.655 | 0.03306 | -0.028 | -19.804
-13 | -0.689 | 0.02104 | -0.03 | -32.749
-12.5 | -0.709 | 0.01672 | -0.031 | -42.397
-12 | -0.727 | 0.01334 | -0.032 | -54.494
-11.5 | -0.74 | 0.01135 | -0.033 | -65.199
-11 | -0.743 | 0.01043 | -0.034 | -71.169
-10.5 | -0.738 | 0.00985 | -0.034 | -74.978
-10 | -0.727 | 0.00941 | -0.035 | -77.263
-9.5 | -0.71 | 0.0077 | -0.035 | -92.28
-9 | -0.689 | 0.00741 | -0.036 | -92.932
-8.5 | -0.662 | 0.00759 | -0.036 | -87.119
-8 | -0.63 | 0.00735 | -0.037 | -85.622
-7.5 | -0.593 | 0.00708 | -0.037 | -83.818
-7 | -0.552 | 0.00689 | -0.037 | -80.126
-6.5 | -0.508 | 0.00667 | -0.038 | -76.123
-6 | -0.46 | 0.00703 | -0.038 | -65.428
-5.5 | -0.41 | 0.00679 | -0.039 | -60.284
-5 | -0.357 | 0.007 | -0.039 | -50.943
-4.5 | -0.302 | 0.00686 | -0.04 | -43.965
-4 | -0.245 | 0.00668 | -0.04 | -36.699
-3.5 | -0.188 | 0.0063 | -0.041 | -29.815
-3 | -0.129 | 0.0062 | -0.041 | -20.87
-2.5 | -0.07 | 0.00673 | -0.042 | -10.477
-2 | -0.011 | 0.00655 | -0.042 | -1.73
-1.5 | 0.048 | 0.00622 | -0.042 | 7.711
-1 | 0.107 | 0.0065 | -0.043 | 16.51
-0.5 | 0.167 | 0.00688 | -0.043 | 24.218
0 | 0.226 | 0.00679 | -0.044 | 33.27
0.5 | 0.285 | 0.00741 | -0.044 | 38.47
1 | 0.344 | 0.00723 | -0.045 | 47.653
1.5 | 0.404 | 0.00689 | -0.045 | 58.552
2 | 0.463 | 0.00657 | -0.046 | 70.399
2.5 | 0.522 | 0.00629 | -0.046 | 82.921
3 | 0.581 | 0.00607 | -0.046 | 95.674
3.5 | 0.639 | 0.00586 | -0.047 | 109.016
4 | 0.697 | 0.00618 | -0.047 | 112.701
4.5 | 0.754 | 0.00597 | -0.048 | 126.259
5 | 0.81 | 0.00592 | -0.048 | 136.676
5.5 | 0.864 | 0.0059 | -0.048 | 146.421
6 | 0.918 | 0.00605 | -0.049 | 151.797
6.5 | 0.968 | 0.00608 | -0.049 | 159.26
7 | 1.016 | 0.00604 | -0.05 | 168.056
7.5 | 1.061 | 0.00611 | -0.05 | 173.596
8 | 1.102 | 0.00616 | -0.05 | 178.99
8.5 | 1.139 | 0.00619 | -0.051 | 184.023
9 | 1.172 | 0.00632 | -0.051 | 185.628
9.5 | 1.201 | 0.00648 | -0.052 | 185.261
10 | 1.225 | 0.00666 | -0.052 | 183.839
10.5 | 1.244 | 0.00685 | -0.052 | 181.574
11 | 1.256 | 0.00705 | -0.053 | 178.273
11.5 | 1.246 | 0.01125 | -0.053 | 110.768
12 | 1.233 | 0.01428 | -0.053 | 86.302
12.5 | 1.214 | 0.01533 | -0.053 | 79.154
13 | 1.185 | 0.0168 | -0.053 | 70.562
13.5 | 1.148 | 0.01906 | -0.053 | 60.263
14 | 1.11 | 0.02163 | -0.052 | 51.311
14.5 | 1.064 | 0.02529 | -0.052 | 42.079
15 | 1.01 | 0.03244 | -0.051 | 31.12
15.5 | 0.941 | 0.04791 | -0.048 | 19.63
16 | 0.869 | 0.07131 | -0.045 | 12.19

## 114. Re 12M Mach 0.00 (2)
BIGFOIL.COM POLAR EXPORT
hq1511
HQ 1.5/11 |  |  |  | Cl Max: | 1.8417 | at alpha= | 20 | deg
XFOIL ncrit=9 |  |  |  | L/D Max: | 134.869 | at alpha= | 10 | deg
Re: | 12000000 |  |  | Cd Min: | 0.18625 | at alpha= | -20 | deg
Mach: | 0 |  |  | Cl=0 at alpha= | -1.8845 | deg
|  |  |  | @ Cl=0.1, Cd= | 0.0048897
|  |  |  | @ Cl=0.4, Cd= | 0.0049332
|  |  |  | @ Cl=0.6, Cd= | 0.0053489
alpha (deg) | Cl | Cd | Cm | Cl/Cd
-20 | -0.8522 | 0.18625 | 0.0304 | -4.5756
-19 | -1.3051 | 0.07509 | -0.0327 | -17.3805
-18.5 | -1.3771 | 0.05511 | -0.0459 | -24.9882
-18 | -1.449 | 0.03872 | -0.056 | -37.4225
-17.5 | -1.4523 | 0.03289 | -0.0584 | -44.1563
-17 | -1.4576 | 0.02748 | -0.0596 | -53.0422
-16.5 | -1.4615 | 0.02307 | -0.0587 | -63.3507
-16 | -1.4519 | 0.02049 | -0.0549 | -70.859
-15.5 | -1.4243 | 0.01866 | -0.0523 | -76.329
-15 | -1.396 | 0.01666 | -0.0495 | -83.7935
-14.5 | -1.3584 | 0.01539 | -0.0475 | -88.2651
-14 | -1.3208 | 0.01393 | -0.0453 | -94.8169
-13 | -1.2167 | 0.0119 | -0.046 | -102.2437
-12.5 | -1.1527 | 0.0112 | -0.0486 | -102.9196
-12 | -1.1042 | 0.01075 | -0.0475 | -102.7163
-11.5 | -1.0553 | 0.01036 | -0.0465 | -101.8629
-11 | -1.0043 | 0.00992 | -0.046 | -101.2399
-10.5 | -0.9519 | 0.00948 | -0.0456 | -100.4114
-10 | -0.8986 | 0.00912 | -0.0454 | -98.5307
-9.5 | -0.8449 | 0.00878 | -0.0452 | -96.2301
-9 | -0.7913 | 0.00839 | -0.045 | -94.3147
-8.5 | -0.7372 | 0.00803 | -0.0448 | -91.8057
-8 | -0.6829 | 0.00766 | -0.0447 | -89.1514
-7.5 | -0.629 | 0.00725 | -0.0444 | -86.7586
-7 | -0.5742 | 0.00691 | -0.0443 | -83.097
-6.5 | -0.5187 | 0.00662 | -0.0443 | -78.3535
-6 | -0.4629 | 0.00635 | -0.0443 | -72.8976
-5.5 | -0.4067 | 0.0061 | -0.0444 | -66.6721
-5 | -0.3503 | 0.00591 | -0.0446 | -59.2724
-4.5 | -0.2944 | 0.00559 | -0.0446 | -52.6655
-4 | -0.2378 | 0.00542 | -0.0448 | -43.8745
-3.5 | -0.1816 | 0.00528 | -0.0448 | -34.3939
-3 | -0.1251 | 0.00518 | -0.045 | -24.1506
-2.5 | -0.0685 | 0.00511 | -0.0451 | -13.4051
-2 | -0.0128 | 0.00509 | -0.0452 | -2.5147
-1.5 | 0.0426 | 0.00506 | -0.0452 | 8.419
-1 | 0.0986 | 0.00489 | -0.0453 | 20.1636
-0.5 | 0.1555 | 0.00488 | -0.0455 | 31.8648
0 | 0.2115 | 0.00472 | -0.0456 | 44.8093
0.5 | 0.2644 | 0.00483 | -0.0454 | 54.7412
1 | 0.3187 | 0.0049 | -0.0453 | 65.0408
1.5 | 0.3751 | 0.00492 | -0.0454 | 76.2398
2 | 0.4318 | 0.00495 | -0.0456 | 87.2323
2.5 | 0.4888 | 0.00496 | -0.0459 | 98.5484
3 | 0.5454 | 0.00505 | -0.046 | 108
3.5 | 0.6002 | 0.00535 | -0.046 | 112.1869
4 | 0.654 | 0.00578 | -0.0457 | 113.1488
4.5 | 0.7091 | 0.00605 | -0.0456 | 117.2066
5 | 0.7636 | 0.00635 | -0.0455 | 120.252
5.5 | 0.8182 | 0.00664 | -0.0454 | 123.2229
6 | 0.8717 | 0.00704 | -0.0451 | 123.821
7 | 0.9789 | 0.0077 | -0.0446 | 127.1299
7.5 | 1.0321 | 0.00803 | -0.0444 | 128.5305
8 | 1.0848 | 0.00836 | -0.044 | 129.7608
8.5 | 1.1372 | 0.00868 | -0.0436 | 131.0138
9 | 1.1889 | 0.009 | -0.0431 | 132.1
9.5 | 1.2392 | 0.00938 | -0.0424 | 132.1109
10 | 1.2907 | 0.00957 | -0.042 | 134.8694
10.5 | 1.3408 | 0.01003 | -0.0413 | 133.679
11 | 1.3893 | 0.0106 | -0.0404 | 131.066
11.5 | 1.4373 | 0.01115 | -0.0394 | 128.9058
12 | 1.4845 | 0.01171 | -0.0384 | 126.772
12.5 | 1.5292 | 0.01241 | -0.0369 | 123.2232
13 | 1.5724 | 0.01313 | -0.0353 | 119.7563
13.5 | 1.6147 | 0.01383 | -0.0336 | 116.7534
14 | 1.6549 | 0.01455 | -0.0315 | 113.7388
14.5 | 1.6913 | 0.01537 | -0.0289 | 110.039
15 | 1.7149 | 0.01622 | -0.0239 | 105.7275
15.5 | 1.7328 | 0.01736 | -0.0185 | 99.8157
16 | 1.7513 | 0.01871 | -0.0138 | 93.6024
16.5 | 1.7708 | 0.02018 | -0.01 | 87.7502
17 | 1.7853 | 0.02213 | -0.0061 | 80.6733
17.5 | 1.801 | 0.02426 | -0.0031 | 74.2374
18 | 1.8162 | 0.02665 | -0.0007 | 68.1501
18.5 | 1.8269 | 0.02964 | 0.0014 | 61.6363
19 | 1.8361 | 0.0331 | 0.0028 | 55.4713
19.5 | 1.8395 | 0.03741 | 0.0035 | 49.1713
20 | 1.8417 | 0.04211 | 0.0037 | 43.7355

## 115. Re 12M Mach 0.10 (1)
BIGFOIL.COM POLAR EXPORT
hq1511
HQ 1.5/11 |  |  |  | Cl Max: | 1.25 | at alpha= | 11 | deg
JavaFoil+Calcfoil stall+Eppler ext transition |  |  |  | L/D Max: | 184.728 | at alpha= | 8.5 | deg
Re: | 12000000 |  |  | Cd Min: | 0.00587 | at alpha= | 3.5 | deg
Mach: | 0.1 |  |  | Cl=0 at alpha= | -1.9068 | deg
|  |  |  | @ Cl=0.1, Cd= | 0.0064687
|  |  |  | @ Cl=0.4, Cd= | 0.006936
|  |  |  | @ Cl=0.6, Cd= | 0.0060195
alpha (deg) | Cl | Cd | Cm | Cl/Cd
-16 | -0.481 | 0.10116 | -0.018 | -4.753
-15.5 | -0.502 | 0.09418 | -0.019 | -5.328
-15 | -0.524 | 0.08513 | -0.02 | -6.159
-14.5 | -0.548 | 0.07521 | -0.022 | -7.28
-14 | -0.569 | 0.06677 | -0.023 | -8.522
-13.5 | -0.608 | 0.04458 | -0.026 | -13.649
-13 | -0.656 | 0.02433 | -0.029 | -26.948
-12.5 | -0.682 | 0.01793 | -0.031 | -38.057
-12 | -0.703 | 0.01423 | -0.032 | -49.413
-11.5 | -0.72 | 0.01181 | -0.033 | -60.978
-11 | -0.728 | 0.01066 | -0.034 | -68.34
-10.5 | -0.727 | 0.01004 | -0.034 | -72.472
-10 | -0.72 | 0.00952 | -0.035 | -75.602
-9.5 | -0.705 | 0.00775 | -0.035 | -90.959
-9 | -0.685 | 0.00747 | -0.036 | -91.71
-8.5 | -0.66 | 0.00767 | -0.036 | -85.999
-8 | -0.629 | 0.00736 | -0.037 | -85.514
-7.5 | -0.593 | 0.00714 | -0.037 | -83.088
-7 | -0.553 | 0.00688 | -0.038 | -80.394
-6.5 | -0.509 | 0.00671 | -0.038 | -75.87
-6 | -0.462 | 0.00707 | -0.039 | -65.314
-5.5 | -0.411 | 0.00683 | -0.039 | -60.221
-5 | -0.358 | 0.00704 | -0.039 | -50.844
-4.5 | -0.303 | 0.00687 | -0.04 | -44.122
-4 | -0.246 | 0.00671 | -0.04 | -36.7
-3.5 | -0.189 | 0.00636 | -0.041 | -29.666
-3 | -0.13 | 0.00618 | -0.041 | -21.031
-2.5 | -0.071 | 0.00671 | -0.042 | -10.556
-2 | -0.011 | 0.00654 | -0.042 | -1.743
-1.5 | 0.048 | 0.0062 | -0.043 | 7.769
-1 | 0.108 | 0.00651 | -0.043 | 16.553
-0.5 | 0.167 | 0.00689 | -0.044 | 24.294
0 | 0.227 | 0.00684 | -0.044 | 33.193
0.5 | 0.287 | 0.00741 | -0.044 | 38.664
1 | 0.346 | 0.00726 | -0.045 | 47.685
1.5 | 0.406 | 0.0069 | -0.045 | 58.773
2 | 0.465 | 0.00658 | -0.046 | 70.636
2.5 | 0.524 | 0.0063 | -0.046 | 83.172
3 | 0.583 | 0.00608 | -0.047 | 95.958
3.5 | 0.642 | 0.00587 | -0.047 | 109.367
4 | 0.7 | 0.0062 | -0.047 | 112.934
4.5 | 0.757 | 0.00599 | -0.048 | 126.51
5 | 0.813 | 0.00594 | -0.048 | 136.948
5.5 | 0.868 | 0.00592 | -0.049 | 146.603
6 | 0.922 | 0.00607 | -0.049 | 151.931
6.5 | 0.972 | 0.0061 | -0.05 | 159.278
7 | 1.02 | 0.00607 | -0.05 | 168.031
7.5 | 1.064 | 0.00614 | -0.05 | 173.412
8 | 1.105 | 0.00619 | -0.051 | 178.598
8.5 | 1.142 | 0.00618 | -0.051 | 184.728
9 | 1.174 | 0.00637 | -0.052 | 184.234
9.5 | 1.201 | 0.00655 | -0.052 | 183.463
10 | 1.223 | 0.00673 | -0.052 | 181.817
10.5 | 1.24 | 0.00692 | -0.053 | 179.057
11 | 1.25 | 0.00714 | -0.053 | 175.074
11.5 | 1.233 | 0.01366 | -0.053 | 90.275
12 | 1.217 | 0.0146 | -0.053 | 83.313
12.5 | 1.192 | 0.01584 | -0.053 | 75.263
13 | 1.155 | 0.01773 | -0.053 | 65.14
13.5 | 1.115 | 0.02 | -0.053 | 55.755
14 | 1.069 | 0.02319 | -0.052 | 46.104
14.5 | 1.014 | 0.02859 | -0.051 | 35.45
15 | 0.944 | 0.04112 | -0.049 | 22.965
15.5 | 0.864 | 0.06479 | -0.045 | 13.337
16 | 0.796 | 0.08967 | -0.041 | 8.876

## 116. Re 12M Mach 0.10 (2)
BIGFOIL.COM POLAR EXPORT
hq1511
HQ 1.5/11 |  |  |  | Cl Max: | 1.8262 | at alpha= | 19 | deg
XFOIL ncrit=9 |  |  |  | L/D Max: | 134.545 | at alpha= | 10 | deg
Re: | 12000000 |  |  | Cd Min: | 0.19147 | at alpha= | -20 | deg
Mach: | 0.1 |  |  | Cl=0 at alpha= | -1.8842 | deg
|  |  |  | @ Cl=0.1, Cd= | 0.00489
|  |  |  | @ Cl=0.4, Cd= | 0.004938
|  |  |  | @ Cl=0.6, Cd= | 0.0053399
alpha (deg) | Cl | Cd | Cm | Cl/Cd
-20 | -0.8402 | 0.19147 | 0.0328 | -4.3882
-19.5 | -0.8397 | 0.18183 | 0.0273 | -4.618
-18.5 | -1.191 | 0.09163 | -0.0237 | -12.9979
-18 | -1.3561 | 0.05436 | -0.0482 | -24.9467
-17.5 | -1.3764 | 0.04455 | -0.0545 | -30.8956
-17 | -1.401 | 0.0355 | -0.0593 | -39.4648
-16.5 | -1.4235 | 0.02803 | -0.0617 | -50.7849
-16 | -1.4298 | 0.02337 | -0.0608 | -61.181
-15.5 | -1.4162 | 0.02108 | -0.0569 | -67.1822
-15 | -1.3969 | 0.01831 | -0.0535 | -76.2916
-14.5 | -1.3625 | 0.01671 | -0.051 | -81.538
-14 | -1.3273 | 0.01499 | -0.0485 | -88.5457
-13.5 | -1.2858 | 0.0137 | -0.0465 | -93.854
-13 | -1.2291 | 0.01235 | -0.0477 | -99.5223
-12.5 | -1.1625 | 0.0115 | -0.0505 | -101.087
-12 | -1.1139 | 0.01097 | -0.0492 | -101.5406
-11.5 | -1.0646 | 0.01055 | -0.048 | -100.91
-11 | -1.013 | 0.01006 | -0.0473 | -100.6958
-10.5 | -0.96 | 0.0096 | -0.0468 | -100
-10 | -0.9061 | 0.00922 | -0.0464 | -98.2755
-9.5 | -0.8518 | 0.00887 | -0.0461 | -96.0316
-9 | -0.7975 | 0.00848 | -0.0458 | -94.0448
-8.5 | -0.7428 | 0.00811 | -0.0456 | -91.5906
-8 | -0.6877 | 0.00778 | -0.0454 | -88.3933
-7.5 | -0.6335 | 0.00732 | -0.045 | -86.5437
-7 | -0.5783 | 0.00695 | -0.0448 | -83.2086
-6.5 | -0.5224 | 0.00665 | -0.0448 | -78.5564
-6 | -0.4661 | 0.00637 | -0.0448 | -73.1711
-5.5 | -0.4095 | 0.00612 | -0.0448 | -66.9118
-5 | -0.3526 | 0.00593 | -0.0449 | -59.4604
-4.5 | -0.2963 | 0.0056 | -0.0449 | -52.9107
-4 | -0.2393 | 0.00543 | -0.045 | -44.07
-3.5 | -0.1827 | 0.00529 | -0.0451 | -34.5369
-3 | -0.1259 | 0.00519 | -0.0452 | -24.2582
-2.5 | -0.0689 | 0.00511 | -0.0454 | -13.4834
-2 | -0.0129 | 0.00509 | -0.0454 | -2.5344
-1.5 | 0.0428 | 0.00507 | -0.0454 | 8.4418
-1 | 0.0991 | 0.00489 | -0.0455 | 20.2658
-0.5 | 0.1564 | 0.00489 | -0.0457 | 31.9836
0 | 0.2126 | 0.00473 | -0.0459 | 44.9471
0.5 | 0.2659 | 0.00483 | -0.0456 | 55.0518
1 | 0.3205 | 0.00491 | -0.0455 | 65.2749
1.5 | 0.3772 | 0.00493 | -0.0456 | 76.5112
2 | 0.4343 | 0.00495 | -0.0458 | 87.7374
2.5 | 0.4916 | 0.00497 | -0.046 | 98.9135
3 | 0.5486 | 0.00506 | -0.0462 | 108.419
3.5 | 0.6037 | 0.00536 | -0.0461 | 112.6306
4 | 0.6578 | 0.0058 | -0.0458 | 113.4138
4.5 | 0.7132 | 0.00607 | -0.0457 | 117.4959
5 | 0.7682 | 0.00637 | -0.0456 | 120.5965
5.5 | 0.8231 | 0.00666 | -0.0454 | 123.5886
6 | 0.877 | 0.00707 | -0.0451 | 124.0453
6.5 | 0.931 | 0.00742 | -0.0448 | 125.4717
7 | 0.985 | 0.00775 | -0.0445 | 127.0968
7.5 | 1.0388 | 0.00807 | -0.0442 | 128.7237
8 | 1.0918 | 0.00842 | -0.0437 | 129.6675
8.5 | 1.1448 | 0.00873 | -0.0433 | 131.134
9 | 1.1968 | 0.00909 | -0.0427 | 131.6612
9.5 | 1.2475 | 0.00948 | -0.0418 | 131.5928
10 | 1.2997 | 0.00966 | -0.0413 | 134.5445
10.5 | 1.3499 | 0.01017 | -0.0405 | 132.7335
11 | 1.3987 | 0.01077 | -0.0394 | 129.87
11.5 | 1.4475 | 0.01131 | -0.0383 | 127.9841
12 | 1.4944 | 0.01194 | -0.037 | 125.1591
12.5 | 1.5388 | 0.0127 | -0.0352 | 121.1654
13 | 1.5826 | 0.01341 | -0.0334 | 118.0164
13.5 | 1.6247 | 0.01413 | -0.0314 | 114.9823
14 | 1.6634 | 0.01496 | -0.0288 | 111.1898
14.5 | 1.6928 | 0.01586 | -0.0246 | 106.7339
15 | 1.7133 | 0.01684 | -0.0191 | 101.7399
15.5 | 1.731 | 0.01819 | -0.0138 | 95.1622
16 | 1.749 | 0.01974 | -0.0093 | 88.6018
16.5 | 1.7672 | 0.02149 | -0.0055 | 82.2336
17 | 1.7843 | 0.02353 | -0.0022 | 75.8309
17.5 | 1.798 | 0.02605 | 0.0007 | 69.0211
18 | 1.8116 | 0.02887 | 0.0029 | 62.7503
18.5 | 1.8203 | 0.03245 | 0.0044 | 56.0955
19 | 1.8262 | 0.03668 | 0.0052 | 49.7874
19.5 | 1.8259 | 0.04193 | 0.0052 | 43.5464
20 | 1.8191 | 0.04796 | 0.0049 | 37.9295

## 117. Re 12M Mach 0.25 (1)
BIGFOIL.COM POLAR EXPORT
hq1511
HQ 1.5/11 |  |  |  | Cl Max: | 1.198 | at alpha= | 10 | deg
JavaFoil+Calcfoil stall+Eppler ext transition |  |  |  | L/D Max: | 179.287 | at alpha= | 8.5 | deg
Re: | 12000000 |  |  | Cd Min: | 0.00604 | at alpha= | 5 | deg
Mach: | 0.25 |  |  | Cl=0 at alpha= | -1.9032 | deg
|  |  |  | @ Cl=0.1, Cd= | 0.0065105
|  |  |  | @ Cl=0.4, Cd= | 0.0070659
|  |  |  | @ Cl=0.6, Cd= | 0.1135
alpha (deg) | Cl | Cd | Cm | Cl/Cd
-14.5 | -0.218 | 0.09493 | -0.018 | -2.298
-14 | -0.277 | 0.08834 | -0.019 | -3.14
-13.5 | -0.33 | 0.08018 | -0.02 | -4.12
-13 | -0.378 | 0.07436 | -0.021 | -5.083
-12.5 | -0.427 | 0.06201 | -0.024 | -6.883
-12 | -0.498 | 0.03148 | -0.029 | -15.814
-11.5 | -0.556 | 0.01852 | -0.032 | -30.03
-11 | -0.597 | 0.0142 | -0.033 | -42.017
-10.5 | -0.634 | 0.01111 | -0.035 | -57.053
-10 | -0.651 | 0.01028 | -0.036 | -63.342
-9.5 | -0.659 | 0.00962 | -0.036 | -68.511
-9 | -0.655 | 0.00782 | -0.037 | -83.77
-8.5 | -0.642 | 0.00745 | -0.037 | -86.164
-8 | -0.621 | 0.00761 | -0.038 | -81.579
-7.5 | -0.592 | 0.00736 | -0.038 | -80.472
-7 | -0.557 | 0.0071 | -0.039 | -78.404
-6.5 | -0.516 | 0.00684 | -0.039 | -75.381
-6 | -0.47 | 0.00665 | -0.04 | -70.674
-5.5 | -0.42 | 0.00698 | -0.04 | -60.11
-5 | -0.366 | 0.00715 | -0.041 | -51.286
-4.5 | -0.311 | 0.00694 | -0.041 | -44.744
-4 | -0.253 | 0.00677 | -0.041 | -37.324
-3.5 | -0.194 | 0.00643 | -0.042 | -30.106
-3 | -0.134 | 0.00627 | -0.042 | -21.311
-2.5 | -0.073 | 0.0068 | -0.043 | -10.693
-2 | -0.012 | 0.00662 | -0.043 | -1.77
-1.5 | 0.05 | 0.00624 | -0.044 | 7.928
-1 | 0.111 | 0.00657 | -0.044 | 16.878
-0.5 | 0.172 | 0.00696 | -0.045 | 24.719
0 | 0.233 | 0.00689 | -0.045 | 33.863
0.5 | 0.295 | 0.00749 | -0.046 | 39.325
1 | 0.356 | 0.00734 | -0.046 | 48.47
1.5 | 0.417 | 0.00696 | -0.047 | 59.892
2 | 0.478 | 0.00665 | -0.047 | 71.849
2.5 | 0.539 | 0.00638 | -0.047 | 84.483
3 | 0.599 | 0.00614 | -0.048 | 97.544
3.5 | 0.66 | 0.00629 | -0.048 | 104.949
4 | 0.719 | 0.0063 | -0.049 | 114.106
4.5 | 0.777 | 0.00609 | -0.049 | 127.75
5 | 0.835 | 0.00604 | -0.05 | 138.165
5.5 | 0.89 | 0.00621 | -0.05 | 143.381
6 | 0.945 | 0.0062 | -0.05 | 152.294
6.5 | 0.994 | 0.00622 | -0.051 | 159.991
7 | 1.041 | 0.00623 | -0.051 | 167.051
7.5 | 1.082 | 0.00633 | -0.052 | 171.071
8 | 1.119 | 0.00634 | -0.052 | 176.534
8.5 | 1.15 | 0.00641 | -0.053 | 179.287
9 | 1.174 | 0.00669 | -0.053 | 175.347
9.5 | 1.19 | 0.00692 | -0.053 | 172.106
10 | 1.198 | 0.00716 | -0.054 | 167.337
10.5 | 1.188 | 0.012 | -0.054 | 99.006
11 | 1.171 | 0.01431 | -0.054 | 81.813
11.5 | 1.129 | 0.01563 | -0.054 | 72.245
12 | 1.067 | 0.01795 | -0.053 | 59.466
12.5 | 0.995 | 0.02112 | -0.053 | 47.115
13 | 0.904 | 0.02789 | -0.052 | 32.401
13.5 | 0.746 | 0.07061 | -0.041 | 10.571
14 | 0.651 | 0.09177 | -0.035 | 7.094
14.5 | 0.566 | 0.10347 | -0.032 | 5.466
15 | 0.479 | 0.1135 | -0.031 | 4.216

## 118. Re 12M Mach 0.25 (2)
BIGFOIL.COM POLAR EXPORT
hq1511
HQ 1.5/11 |  |  |  | Cl Max: | 1.7411 | at alpha= | 16.5 | deg
XFOIL ncrit=9 |  |  |  | L/D Max: | 130.407 | at alpha= | 8.5 | deg
Re: | 12000000 |  |  | Cd Min: | 0.18146 | at alpha= | -18 | deg
Mach: | 0.25 |  |  | Cl=0 at alpha= | -1.8811 | deg
|  |  |  | @ Cl=0.1, Cd= | 0.0049362
|  |  |  | @ Cl=0.4, Cd= | 0.0049619
|  |  |  | @ Cl=0.6, Cd= | 0.0053337
alpha (deg) | Cl | Cd | Cm | Cl/Cd
-18 | -0.7619 | 0.18146 | 0.0245 | -4.1987
-17.5 | -0.7779 | 0.16694 | 0.0169 | -4.6598
-17 | -0.7985 | 0.15239 | 0.0092 | -5.2398
-16.5 | -0.8365 | 0.13502 | -0.0003 | -6.1954
-16 | -0.9075 | 0.11277 | -0.0135 | -8.0474
-15.5 | -0.9953 | 0.08959 | -0.028 | -11.1095
-15 | -1.0722 | 0.06837 | -0.0397 | -15.6823
-14.5 | -1.1105 | 0.05151 | -0.0528 | -21.5589
-14 | -1.1504 | 0.0386 | -0.063 | -29.8031
-13.5 | -1.1847 | 0.02943 | -0.0675 | -40.2548
-13 | -1.2079 | 0.024 | -0.0637 | -50.3292
-12.5 | -1.195 | 0.01891 | -0.061 | -63.1941
-12 | -1.1414 | 0.01509 | -0.0626 | -75.6395
-11.5 | -1.1036 | 0.01326 | -0.0587 | -83.2278
-11 | -1.0556 | 0.01189 | -0.0561 | -88.7805
-10.5 | -1.0026 | 0.01086 | -0.0543 | -92.3204
-10 | -0.947 | 0.01011 | -0.0529 | -93.6696
-9.5 | -0.8899 | 0.00954 | -0.0517 | -93.2809
-9 | -0.8326 | 0.00901 | -0.0507 | -92.4084
-8.5 | -0.7747 | 0.00855 | -0.0499 | -90.6082
-8 | -0.7163 | 0.00816 | -0.0492 | -87.7819
-7.5 | -0.6583 | 0.0078 | -0.0486 | -84.3974
-7 | -0.6013 | 0.00722 | -0.0479 | -83.2825
-6.5 | -0.5428 | 0.00684 | -0.0474 | -79.3567
-6 | -0.4841 | 0.00651 | -0.0471 | -74.3625
-5.5 | -0.425 | 0.00624 | -0.0469 | -68.109
-5 | -0.3658 | 0.006 | -0.0468 | -60.9667
-4.5 | -0.3065 | 0.00579 | -0.0468 | -52.9361
-4 | -0.2479 | 0.00547 | -0.0467 | -45.3199
-3.5 | -0.1891 | 0.00534 | -0.0467 | -35.412
-3 | -0.1303 | 0.00523 | -0.0467 | -24.914
-2.5 | -0.0715 | 0.00514 | -0.0467 | -13.9105
-2 | -0.0137 | 0.00512 | -0.0467 | -2.6758
-1.5 | 0.0439 | 0.00512 | -0.0467 | 8.5742
-1 | 0.1019 | 0.00493 | -0.0467 | 20.6694
-0.5 | 0.1611 | 0.00491 | -0.0469 | 32.8106
0 | 0.2189 | 0.00478 | -0.047 | 45.795
0.5 | 0.2739 | 0.00486 | -0.0467 | 56.358
1 | 0.3303 | 0.00494 | -0.0466 | 66.8623
1.5 | 0.3888 | 0.00496 | -0.0467 | 78.3871
2 | 0.4479 | 0.00497 | -0.0469 | 90.1207
2.5 | 0.5071 | 0.00501 | -0.0471 | 101.2176
3 | 0.5662 | 0.0051 | -0.0472 | 111.0196
4 | 0.679 | 0.00588 | -0.0465 | 115.4762
4.5 | 0.7362 | 0.00619 | -0.0462 | 118.9338
5 | 0.7936 | 0.00647 | -0.0459 | 122.6584
5.5 | 0.8501 | 0.00686 | -0.0455 | 123.9213
6 | 0.9061 | 0.00728 | -0.0449 | 124.4643
6.5 | 0.9627 | 0.00763 | -0.0443 | 126.173
7 | 1.019 | 0.008 | -0.0436 | 127.375
7.5 | 1.0754 | 0.00835 | -0.0429 | 128.7904
8 | 1.1312 | 0.00873 | -0.0421 | 129.5762
8.5 | 1.1867 | 0.0091 | -0.0411 | 130.4066
9 | 1.2407 | 0.00956 | -0.0398 | 129.7803
9.5 | 1.2947 | 0.00996 | -0.0384 | 129.99
10.5 | 1.4004 | 0.01095 | -0.0352 | 127.8904
11 | 1.4514 | 0.01162 | -0.0332 | 124.9053
11.5 | 1.4996 | 0.01245 | -0.0306 | 120.4498
12 | 1.5468 | 0.01326 | -0.0279 | 116.6516
12.5 | 1.5909 | 0.01416 | -0.0247 | 112.3517
13 | 1.6291 | 0.01518 | -0.0205 | 107.3188
13.5 | 1.6506 | 0.0163 | -0.0135 | 101.2638
14 | 1.6692 | 0.01782 | -0.007 | 93.67
14.5 | 1.6893 | 0.01956 | -0.0016 | 86.365
15 | 1.7066 | 0.02174 | 0.0033 | 78.5005
15.5 | 1.7205 | 0.02452 | 0.0074 | 70.1672
16 | 1.7316 | 0.02797 | 0.0106 | 61.9092
16.5 | 1.7411 | 0.03252 | 0.0118 | 53.5394
17 | 1.7406 | 0.03902 | 0.0109 | 44.6079
17.5 | 1.7208 | 0.0469 | 0.0104 | 36.6908
18 | 1.6961 | 0.05559 | 0.0091 | 30.5109
18.5 | 1.6541 | 0.06579 | 0.0077 | 25.1421
19 | 1.6056 | 0.07988 | 0.0009 | 20.1002
19.5 | 1.5528 | 0.0963 | -0.0087 | 16.1246
20 | 1.5011 | 0.11375 | -0.0198 | 13.1965

## 119. Re 12M Mach 0.50 (1)
BIGFOIL.COM POLAR EXPORT
hq1511
HQ 1.5/11 |  |  |  | Cl Max: | 1.234 | at alpha= | 20 | deg
JavaFoil+Calcfoil stall+Eppler ext transition |  |  |  | L/D Max: | 148.882 | at alpha= | 6.5 | deg
Re: | 12000000 |  |  | Cd Min: | 0.00645 | at alpha= | -1.5 | deg
Mach: | 0.5 |  |  | Cl=0 at alpha= | -1.9044 | deg
|  |  |  | @ Cl=0.1, Cd= | 0.006463
|  |  |  | @ Cl=0.4, Cd= | 0.0076613
|  |  |  | @ Cl=0.6, Cd= | 0.0067171
alpha (deg) | Cl | Cd | Cm | Cl/Cd
-20 | -0.956 | 0.14982 | -0.019 | -6.38
-19.5 | -0.925 | 0.17966 | -0.018 | -5.151
-19 | -0.902 | 0.14279 | -0.019 | -6.315
-18.5 | -0.875 | 0.13863 | -0.019 | -6.311
-18 | -0.85 | 0.1363 | -0.019 | -6.239
-17.5 | -0.828 | 0.12321 | -0.02 | -6.718
-17 | -0.801 | 0.11862 | -0.02 | -6.752
-16.5 | -0.773 | 0.11565 | -0.019 | -6.682
-16 | -0.748 | 0.10806 | -0.02 | -6.918
-15.5 | -0.722 | 0.101 | -0.02 | -7.153
-15 | -0.696 | 0.10696 | -0.02 | -6.504
-14.5 | -0.67 | 0.09995 | -0.02 | -6.703
-14 | -0.644 | 0.09272 | -0.021 | -6.95
-13.5 | -0.62 | 0.08556 | -0.021 | -7.243
-13 | -0.597 | 0.07704 | -0.023 | -7.751
-12.5 | -0.564 | 0.08776 | -0.02 | -6.429
-12 | -0.539 | 0.0798 | -0.021 | -6.754
-11.5 | -0.516 | 0.06956 | -0.023 | -7.422
-11 | -0.504 | 0.05278 | -0.028 | -9.554
-10.5 | -0.459 | 0.07112 | -0.02 | -6.457
-10 | -0.434 | 0.06346 | -0.022 | -6.844
-9.5 | -0.413 | 0.05345 | -0.026 | -7.735
-9 | -0.451 | 0.01339 | -0.039 | -33.722
-8.5 | -0.354 | 0.05561 | -0.021 | -6.365
-8 | -0.329 | 0.05064 | -0.023 | -6.494
-7.5 | -0.368 | 0.0101 | -0.042 | -36.431
-7 | -0.339 | 0.00776 | -0.043 | -43.726
-6.5 | -0.385 | 0.00773 | -0.044 | -49.776
-6 | -0.465 | 0.00734 | -0.044 | -63.254
-5.5 | -0.442 | 0.007 | -0.045 | -63.061
-5 | -0.397 | 0.00716 | -0.045 | -55.428
-4.5 | -0.341 | 0.00754 | -0.046 | -45.299
-4 | -0.28 | 0.00716 | -0.046 | -39.14
-3.5 | -0.216 | 0.00698 | -0.047 | -30.893
-3 | -0.149 | 0.00652 | -0.047 | -22.831
-2.5 | -0.081 | 0.00707 | -0.048 | -11.484
-2 | -0.013 | 0.00695 | -0.048 | -1.883
-1.5 | 0.055 | 0.00645 | -0.049 | 8.579
-1 | 0.124 | 0.00647 | -0.049 | 19.13
-0.5 | 0.192 | 0.00677 | -0.05 | 28.394
0 | 0.261 | 0.00722 | -0.051 | 36.116
0.5 | 0.329 | 0.00713 | -0.051 | 46.137
1 | 0.397 | 0.00767 | -0.052 | 51.814
1.5 | 0.466 | 0.00747 | -0.052 | 62.33
2 | 0.534 | 0.00695 | -0.053 | 76.777
2.5 | 0.602 | 0.00671 | -0.053 | 89.703
3 | 0.669 | 0.00649 | -0.054 | 103.095
3.5 | 0.736 | 0.00685 | -0.054 | 107.405
4 | 0.801 | 0.00676 | -0.055 | 118.561
4.5 | 0.864 | 0.00658 | -0.055 | 131.405
5 | 0.925 | 0.00658 | -0.055 | 140.447
5.5 | 0.981 | 0.00693 | -0.056 | 141.575
6 | 1.032 | 0.00695 | -0.056 | 148.36
6.5 | 1.067 | 0.00716 | -0.057 | 148.882
7 | 1.079 | 0.00725 | -0.057 | 148.76
7.5 | 1.041 | 0.00763 | -0.058 | 136.493
8 | 0.668 | 0.01382 | -0.058 | 48.352
8.5 | 0.701 | 0.01417 | -0.058 | 49.476
9 | 0.726 | 0.0165 | -0.058 | 43.972
9.5 | 0.631 | 0.06439 | -0.033 | 9.797
10 | 0.785 | 0.01859 | -0.058 | 42.237
10.5 | 0.79 | 0.02639 | -0.056 | 29.941
11 | 0.716 | 0.07678 | -0.035 | 9.327
11.5 | 0.838 | 0.03331 | -0.055 | 25.148
12 | 0.779 | 0.07857 | -0.039 | 9.918
12.5 | 0.799 | 0.092 | -0.035 | 8.685
13 | 0.839 | 0.08264 | -0.041 | 10.149
13.5 | 0.878 | 0.08191 | -0.044 | 10.721
14 | 0.893 | 0.09608 | -0.041 | 9.297
14.5 | 0.915 | 0.09844 | -0.039 | 9.298
15 | 0.966 | 0.08996 | -0.046 | 10.743
15.5 | 0.997 | 0.0938 | -0.046 | 10.633
16 | 1.006 | 0.11584 | -0.042 | 8.682
16.5 | 1.027 | 0.12622 | -0.04 | 8.139
17 | 1.06 | 0.12778 | -0.042 | 8.299
17.5 | 1.096 | 0.12875 | -0.044 | 8.512
18 | 1.125 | 0.13555 | -0.045 | 8.298
18.5 | 1.141 | 0.15813 | -0.042 | 7.213
19 | 1.171 | 0.16232 | -0.043 | 7.213
19.5 | 1.202 | 0.16596 | -0.044 | 7.243
20 | 1.234 | 0.16889 | -0.045 | 7.307

## 120. Re 12M Mach 0.50 (2)
BIGFOIL.COM POLAR EXPORT
hq1511
HQ 1.5/11 |  |  |  | Cl Max: | 1.3508 | at alpha= | 8.5 | deg
XFOIL ncrit=9 |  |  |  | L/D Max: | 128.869 | at alpha= | 6.5 | deg
Re: | 12000000 |  |  | Cd Min: | 0.10959 | at alpha= | 13.5 | deg
Mach: | 0.5 |  |  | Cl=0 at alpha= | -99 | deg
|  |  |  | @ Cl=0.1, Cd= | 0.00527
|  |  |  | @ Cl=0.4, Cd= | 0.0051079
|  |  |  | @ Cl=0.6, Cd= | 0.005221
alpha (deg) | Cl | Cd | Cm | Cl/Cd
0 | 0.2442 | 0.00527 | -0.0517 | 46.3378
0.5 | 0.308 | 0.00512 | -0.0514 | 60.1562
1 | 0.3736 | 0.0051 | -0.0513 | 73.2549
1.5 | 0.4406 | 0.00512 | -0.0513 | 86.0547
2 | 0.5084 | 0.00511 | -0.0513 | 99.4912
2.5 | 0.5763 | 0.00519 | -0.0511 | 111.0405
3 | 0.6451 | 0.00528 | -0.0509 | 122.178
3.5 | 0.7094 | 0.00575 | -0.0499 | 123.3739
4 | 0.7733 | 0.00629 | -0.0486 | 122.9412
4.5 | 0.8399 | 0.00666 | -0.0474 | 126.1111
5 | 0.906 | 0.00709 | -0.0458 | 127.7856
5.5 | 0.9709 | 0.00765 | -0.0438 | 126.915
6 | 1.0378 | 0.00812 | -0.0417 | 127.8079
6.5 | 1.1057 | 0.00858 | -0.0392 | 128.8695
7 | 1.1728 | 0.00913 | -0.0362 | 128.4556
7.5 | 1.2406 | 0.00968 | -0.0327 | 128.1612
8 | 1.3048 | 0.01048 | -0.028 | 124.5038
8.5 | 1.3508 | 0.01221 | -0.02 | 110.6306
9 | 1.3434 | 0.01519 | -0.0057 | 88.4398
9.5 | 1.3187 | 0.01923 | 0.0067 | 68.5751
10 | 1.2894 | 0.02584 | 0.0132 | 49.8994
10.5 | 1.2578 | 0.03565 | 0.0119 | 35.2819
11 | 1.2201 | 0.04639 | 0.0086 | 26.3009
11.5 | 1.1822 | 0.05851 | 0.0026 | 20.2051
12 | 1.1455 | 0.07083 | -0.003 | 16.1725
12.5 | 1.1104 | 0.08286 | -0.0075 | 13.4009
13 | 1.0817 | 0.09616 | -0.015 | 11.249
13.5 | 1.0585 | 0.10959 | -0.0231 | 9.6587

## 121. Re 14M Mach 0.00 (1)
BIGFOIL.COM POLAR EXPORT
hq1511
HQ 1.5/11 |  |  |  | Cl Max: | 1.256 | at alpha= | 11 | deg
JavaFoil+Calcfoil stall+Eppler ext transition |  |  |  | L/D Max: | 189.339 | at alpha= | 9 | deg
Re: | 14000000 |  |  | Cd Min: | 0.00585 | at alpha= | 5 | deg
Mach: | 0 |  |  | Cl=0 at alpha= | -1.9068 | deg
|  |  |  | @ Cl=0.1, Cd= | 0.0063356
|  |  |  | @ Cl=0.4, Cd= | 0.0073233
|  |  |  | @ Cl=0.6, Cd= | 0.0060652
alpha (deg) | Cl | Cd | Cm | Cl/Cd
-16 | -0.526 | 0.09438 | -0.019 | -5.578
-15.5 | -0.548 | 0.08433 | -0.021 | -6.494
-15 | -0.567 | 0.07617 | -0.022 | -7.449
-14.5 | -0.593 | 0.06233 | -0.024 | -9.512
-14 | -0.623 | 0.04702 | -0.026 | -13.242
-13.5 | -0.661 | 0.02938 | -0.028 | -22.51
-13 | -0.692 | 0.01996 | -0.03 | -34.671
-12.5 | -0.712 | 0.01577 | -0.031 | -45.142
-12 | -0.729 | 0.01271 | -0.032 | -57.367
-11.5 | -0.741 | 0.01099 | -0.033 | -67.483
-11 | -0.744 | 0.01017 | -0.034 | -73.082
-10.5 | -0.739 | 0.00962 | -0.034 | -76.842
-10 | -0.728 | 0.00783 | -0.035 | -92.948
-9.5 | -0.711 | 0.00751 | -0.035 | -94.594
-9 | -0.689 | 0.00771 | -0.036 | -89.332
-8.5 | -0.662 | 0.00745 | -0.036 | -88.822
-8 | -0.63 | 0.00715 | -0.037 | -88.019
-7.5 | -0.593 | 0.00696 | -0.037 | -85.251
-7 | -0.552 | 0.00672 | -0.037 | -82.149
-6.5 | -0.508 | 0.00656 | -0.038 | -77.428
-6 | -0.46 | 0.00687 | -0.038 | -66.946
-5.5 | -0.41 | 0.00709 | -0.039 | -57.745
-5 | -0.357 | 0.00688 | -0.039 | -51.827
-4.5 | -0.302 | 0.00673 | -0.04 | -44.796
-4 | -0.245 | 0.00658 | -0.04 | -37.258
-3.5 | -0.188 | 0.0062 | -0.041 | -30.281
-3 | -0.129 | 0.00669 | -0.041 | -19.336
-2.5 | -0.07 | 0.00661 | -0.042 | -10.664
-2 | -0.011 | 0.00648 | -0.042 | -1.75
-1.5 | 0.048 | 0.00608 | -0.042 | 7.883
-1 | 0.107 | 0.00637 | -0.043 | 16.853
-0.5 | 0.167 | 0.00674 | -0.043 | 24.719
0 | 0.226 | 0.00665 | -0.044 | 33.995
0.5 | 0.285 | 0.00727 | -0.044 | 39.22
1 | 0.344 | 0.00709 | -0.045 | 48.605
1.5 | 0.404 | 0.00734 | -0.045 | 55.028
2 | 0.463 | 0.00645 | -0.046 | 71.756
2.5 | 0.522 | 0.00621 | -0.046 | 83.964
3 | 0.581 | 0.00598 | -0.046 | 97.022
3.5 | 0.639 | 0.00624 | -0.047 | 102.419
4 | 0.697 | 0.00615 | -0.047 | 113.379
4.5 | 0.754 | 0.00604 | -0.048 | 124.799
5 | 0.81 | 0.00585 | -0.048 | 138.491
5.5 | 0.864 | 0.00598 | -0.048 | 144.655
6 | 0.918 | 0.00601 | -0.049 | 152.79
6.5 | 0.968 | 0.00596 | -0.049 | 162.402
7 | 1.016 | 0.00593 | -0.05 | 171.309
7.5 | 1.061 | 0.00599 | -0.05 | 177.13
8 | 1.102 | 0.00603 | -0.05 | 182.8
8.5 | 1.139 | 0.00606 | -0.051 | 187.918
9 | 1.172 | 0.00619 | -0.051 | 189.339
9.5 | 1.201 | 0.00635 | -0.052 | 189.003
10 | 1.225 | 0.00652 | -0.052 | 187.891
10.5 | 1.244 | 0.00669 | -0.052 | 185.863
11 | 1.256 | 0.00688 | -0.053 | 182.547
11.5 | 1.256 | 0.0071 | -0.053 | 176.88
12 | 1.235 | 0.01385 | -0.053 | 89.145
12.5 | 1.215 | 0.01489 | -0.053 | 81.635
13 | 1.189 | 0.01616 | -0.053 | 73.593
13.5 | 1.152 | 0.01822 | -0.053 | 63.199
14 | 1.113 | 0.02059 | -0.053 | 54.077
14.5 | 1.066 | 0.02487 | -0.052 | 42.851
15 | 1.012 | 0.03131 | -0.051 | 32.319
15.5 | 0.95 | 0.04315 | -0.049 | 22.018
16 | 0.879 | 0.06429 | -0.046 | 13.677

## 122. Re 14M Mach 0.00 (2)
BIGFOIL.COM POLAR EXPORT
hq1511
HQ 1.5/11 |  |  |  | Cl Max: | 1.883 | at alpha= | 20 | deg
XFOIL ncrit=9 |  |  |  | L/D Max: | 137.382 | at alpha= | 10.5 | deg
Re: | 14000000 |  |  | Cd Min: | 0.06977 | at alpha= | -19.5 | deg
Mach: | 0 |  |  | Cl=0 at alpha= | -1.8759 | deg
|  |  |  | @ Cl=0.1, Cd= | 0.0048495
|  |  |  | @ Cl=0.4, Cd= | 0.0048858
|  |  |  | @ Cl=0.6, Cd= | 0.0053592
alpha (deg) | Cl | Cd | Cm | Cl/Cd
-19.5 | -1.3786 | 0.06977 | -0.0369 | -19.7592
-19 | -1.4292 | 0.05427 | -0.0469 | -26.335
-18.5 | -1.4796 | 0.04094 | -0.0549 | -36.1407
-18 | -1.5244 | 0.03052 | -0.0592 | -49.9476
-17.5 | -1.5159 | 0.0267 | -0.0596 | -56.7753
-17 | -1.5062 | 0.02345 | -0.0589 | -64.2303
-16.5 | -1.4971 | 0.02095 | -0.0556 | -71.4606
-16 | -1.4671 | 0.01937 | -0.0534 | -75.7408
-15.5 | -1.4332 | 0.018 | -0.0513 | -79.6222
-15 | -1.3968 | 0.01673 | -0.0493 | -83.4907
-14.5 | -1.3564 | 0.01574 | -0.0476 | -86.1753
-14 | -1.3206 | 0.01406 | -0.0454 | -93.926
-13 | -1.2062 | 0.01136 | -0.0487 | -106.1796
-12.5 | -1.1588 | 0.01082 | -0.0475 | -107.098
-12 | -1.1101 | 0.0104 | -0.0466 | -106.7404
-11.5 | -1.0596 | 0.01 | -0.0459 | -105.96
-11 | -1.0076 | 0.00955 | -0.0455 | -105.5079
-10.5 | -0.9549 | 0.00913 | -0.0452 | -104.5893
-10 | -0.9014 | 0.00877 | -0.045 | -102.7822
-9.5 | -0.8476 | 0.00844 | -0.0448 | -100.4265
-9 | -0.7936 | 0.00807 | -0.0447 | -98.3395
-8.5 | -0.7393 | 0.00774 | -0.0445 | -95.5168
-8 | -0.6846 | 0.00745 | -0.0445 | -91.8926
-7.5 | -0.6298 | 0.00719 | -0.0444 | -87.5939
-7 | -0.5751 | 0.0068 | -0.0442 | -84.5735
-6.5 | -0.5195 | 0.00649 | -0.0442 | -80.0462
-6 | -0.4635 | 0.00622 | -0.0443 | -74.5177
-5.5 | -0.4074 | 0.00597 | -0.0444 | -68.2412
-5 | -0.3509 | 0.00579 | -0.0445 | -60.6045
-4.5 | -0.2945 | 0.00557 | -0.0446 | -52.8725
-4 | -0.2384 | 0.00533 | -0.0447 | -44.728
-3.5 | -0.1821 | 0.00524 | -0.0448 | -34.7519
-3 | -0.1256 | 0.00514 | -0.0449 | -24.4358
-2.5 | -0.0695 | 0.00511 | -0.045 | -13.6008
-2 | -0.014 | 0.00513 | -0.045 | -2.729
-1.5 | 0.0424 | 0.00507 | -0.0451 | 8.3629
-1 | 0.0986 | 0.00485 | -0.0453 | 20.3299
-0.5 | 0.1554 | 0.00483 | -0.0455 | 32.1739
0 | 0.2112 | 0.00487 | -0.0456 | 43.3676
0.5 | 0.2641 | 0.00494 | -0.0453 | 53.4615
1 | 0.3194 | 0.00492 | -0.0454 | 64.9187
1.5 | 0.3759 | 0.00489 | -0.0455 | 76.8712
2 | 0.4329 | 0.00488 | -0.0458 | 88.709
2.5 | 0.4895 | 0.0049 | -0.046 | 99.898
3 | 0.5464 | 0.00495 | -0.0462 | 110.3838
3.5 | 0.6001 | 0.00536 | -0.046 | 111.959
4 | 0.6548 | 0.00569 | -0.0458 | 115.0791
4.5 | 0.7097 | 0.00598 | -0.0458 | 118.6789
5 | 0.7649 | 0.00623 | -0.0457 | 122.7769
5.5 | 0.8191 | 0.00655 | -0.0456 | 125.0534
6 | 0.8728 | 0.00691 | -0.0453 | 126.3097
6.5 | 0.9267 | 0.00724 | -0.0451 | 127.9972
7 | 0.9805 | 0.00756 | -0.0449 | 129.6958
7.5 | 1.0342 | 0.00785 | -0.0447 | 131.7452
8 | 1.087 | 0.00819 | -0.0443 | 132.7228
8.5 | 1.1398 | 0.00849 | -0.044 | 134.2521
9 | 1.1915 | 0.00884 | -0.0436 | 134.7851
9.5 | 1.2425 | 0.0092 | -0.043 | 135.0543
10 | 1.2927 | 0.00948 | -0.0422 | 136.3608
10.5 | 1.3436 | 0.00978 | -0.0417 | 137.3824
11 | 1.3924 | 0.01034 | -0.0409 | 134.6615
11.5 | 1.4412 | 0.01083 | -0.04 | 133.0748
12 | 1.4883 | 0.01141 | -0.039 | 130.4382
12.5 | 1.5333 | 0.01211 | -0.0376 | 126.6144
13 | 1.5778 | 0.01276 | -0.0361 | 123.652
13.5 | 1.621 | 0.01341 | -0.0345 | 120.8799
14 | 1.6617 | 0.01414 | -0.0325 | 117.5177
14.5 | 1.6987 | 0.01497 | -0.03 | 113.4736
15 | 1.7258 | 0.01584 | -0.0257 | 108.952
15.5 | 1.7436 | 0.01689 | -0.02 | 103.2327
16 | 1.7623 | 0.01814 | -0.0152 | 97.1499
16.5 | 1.7831 | 0.01946 | -0.0112 | 91.629
17 | 1.8019 | 0.02107 | -0.0076 | 85.5197
17.5 | 1.8185 | 0.02302 | -0.0044 | 78.9965
18 | 1.8346 | 0.02523 | -0.0018 | 72.715
18.5 | 1.8473 | 0.02797 | 0.0004 | 66.0458
19 | 1.8593 | 0.03121 | 0.0017 | 59.5739
19.5 | 1.8798 | 0.03531 | -0.0001 | 53.237
20 | 1.883 | 0.03995 | 0.0001 | 47.1339

## 123. Re 14M Mach 0.10 (1)
BIGFOIL.COM POLAR EXPORT
hq1511
HQ 1.5/11 |  |  |  | Cl Max: | 1.25 | at alpha= | 11 | deg
JavaFoil+Calcfoil stall+Eppler ext transition |  |  |  | L/D Max: | 187.924 | at alpha= | 9 | deg
Re: | 14000000 |  |  | Cd Min: | 0.00586 | at alpha= | 5 | deg
Mach: | 0.1 |  |  | Cl=0 at alpha= | -1.9068 | deg
|  |  |  | @ Cl=0.1, Cd= | 0.006344
|  |  |  | @ Cl=0.4, Cd= | 0.007327
|  |  |  | @ Cl=0.6, Cd= | 0.0060649
alpha (deg) | Cl | Cd | Cm | Cl/Cd
-16 | -0.482 | 0.09911 | -0.019 | -4.862
-15.5 | -0.504 | 0.09108 | -0.02 | -5.532
-15 | -0.527 | 0.08213 | -0.021 | -6.412
-14.5 | -0.55 | 0.07245 | -0.022 | -7.588
-14 | -0.577 | 0.05959 | -0.024 | -9.676
-13.5 | -0.619 | 0.03719 | -0.027 | -16.648
-13 | -0.661 | 0.02199 | -0.03 | -30.056
-12.5 | -0.687 | 0.01658 | -0.031 | -41.414
-12 | -0.707 | 0.01335 | -0.032 | -52.931
-11.5 | -0.724 | 0.01126 | -0.033 | -64.266
-11 | -0.73 | 0.01033 | -0.034 | -70.66
-10.5 | -0.728 | 0.00977 | -0.034 | -74.599
-10 | -0.72 | 0.0093 | -0.035 | -77.418
-9.5 | -0.705 | 0.00758 | -0.035 | -93.091
-9 | -0.686 | 0.00731 | -0.036 | -93.825
-8.5 | -0.66 | 0.00745 | -0.036 | -88.563
-8 | -0.629 | 0.00722 | -0.037 | -87.094
-7.5 | -0.594 | 0.00701 | -0.037 | -84.699
-7 | -0.553 | 0.00677 | -0.038 | -81.765
-6.5 | -0.509 | 0.00655 | -0.038 | -77.743
-6 | -0.462 | 0.00691 | -0.039 | -66.825
-5.5 | -0.411 | 0.00708 | -0.039 | -58.053
-5 | -0.358 | 0.00692 | -0.039 | -51.723
-4.5 | -0.303 | 0.00672 | -0.04 | -45.102
-4 | -0.246 | 0.00657 | -0.04 | -37.521
-3.5 | -0.189 | 0.00624 | -0.041 | -30.253
-3 | -0.13 | 0.0067 | -0.041 | -19.402
-2.5 | -0.071 | 0.00659 | -0.042 | -10.745
-2 | -0.011 | 0.00652 | -0.042 | -1.749
-1.5 | 0.048 | 0.00611 | -0.043 | 7.889
-1 | 0.108 | 0.00638 | -0.043 | 16.901
-0.5 | 0.167 | 0.00673 | -0.044 | 24.885
0 | 0.227 | 0.0067 | -0.044 | 33.914
0.5 | 0.287 | 0.00727 | -0.044 | 39.41
1 | 0.346 | 0.00712 | -0.045 | 48.65
1.5 | 0.406 | 0.00735 | -0.045 | 55.222
2 | 0.465 | 0.00646 | -0.046 | 71.976
2.5 | 0.524 | 0.00623 | -0.046 | 84.216
3 | 0.583 | 0.00599 | -0.047 | 97.332
3.5 | 0.642 | 0.00625 | -0.047 | 102.666
4 | 0.7 | 0.00616 | -0.047 | 113.637
4.5 | 0.757 | 0.00605 | -0.048 | 125.093
5 | 0.813 | 0.00586 | -0.048 | 138.766
5.5 | 0.868 | 0.00599 | -0.049 | 144.865
6 | 0.922 | 0.00603 | -0.049 | 152.908
6.5 | 0.972 | 0.00597 | -0.05 | 162.931
7 | 1.02 | 0.00595 | -0.05 | 171.298
7.5 | 1.064 | 0.00603 | -0.05 | 176.446
8 | 1.105 | 0.00606 | -0.051 | 182.401
8.5 | 1.142 | 0.0061 | -0.051 | 187.262
9 | 1.174 | 0.00625 | -0.052 | 187.924
9.5 | 1.201 | 0.00641 | -0.052 | 187.392
10 | 1.223 | 0.00658 | -0.052 | 185.84
10.5 | 1.24 | 0.00677 | -0.053 | 183.043
11 | 1.25 | 0.00698 | -0.053 | 179.002
11.5 | 1.236 | 0.01114 | -0.053 | 110.942
12 | 1.218 | 0.01419 | -0.053 | 85.826
12.5 | 1.194 | 0.01528 | -0.053 | 78.136
13 | 1.16 | 0.01688 | -0.053 | 68.715
13.5 | 1.118 | 0.01912 | -0.053 | 58.476
14 | 1.072 | 0.02217 | -0.052 | 48.363
14.5 | 1.016 | 0.0279 | -0.052 | 36.405
15 | 0.952 | 0.03764 | -0.05 | 25.28
15.5 | 0.868 | 0.06172 | -0.046 | 14.068
16 | 0.8 | 0.08579 | -0.042 | 9.325

## 124. Re 14M Mach 0.10 (2)
BIGFOIL.COM POLAR EXPORT
hq1511
HQ 1.5/11 |  |  |  | Cl Max: | 1.8665 | at alpha= | 19.5 | deg
XFOIL ncrit=9 |  |  |  | L/D Max: | 136.224 | at alpha= | 10.5 | deg
Re: | 14000000 |  |  | Cd Min: | 0.19206 | at alpha= | -20 | deg
Mach: | 0.1 |  |  | Cl=0 at alpha= | -1.8757 | deg
|  |  |  | @ Cl=0.1, Cd= | 0.0048597
|  |  |  | @ Cl=0.4, Cd= | 0.0048962
|  |  |  | @ Cl=0.6, Cd= | 0.005352
alpha (deg) | Cl | Cd | Cm | Cl/Cd
-20 | -0.8416 | 0.19206 | 0.0337 | -4.382
-19.5 | -0.8406 | 0.18249 | 0.0282 | -4.6063
-19 | -0.8638 | 0.167 | 0.0198 | -5.1725
-18.5 | -1.0254 | 0.12271 | -0.0053 | -8.3563
-18 | -1.4054 | 0.04738 | -0.053 | -29.6623
-17.5 | -1.4213 | 0.03908 | -0.0576 | -36.369
-17 | -1.4384 | 0.03165 | -0.0608 | -45.4471
-16.5 | -1.4513 | 0.02573 | -0.0616 | -56.405
-16 | -1.4441 | 0.02262 | -0.0596 | -63.8417
-15.5 | -1.4251 | 0.02054 | -0.056 | -69.3817
-15 | -1.395 | 0.01868 | -0.0535 | -74.6788
-14.5 | -1.3575 | 0.01739 | -0.0514 | -78.0621
-14 | -1.3263 | 0.01522 | -0.0485 | -87.1419
-13 | -1.2167 | 0.01182 | -0.0508 | -102.9357
-12.5 | -1.1686 | 0.01115 | -0.0495 | -104.8072
-12 | -1.12 | 0.01062 | -0.0482 | -105.4614
-11.5 | -1.069 | 0.01018 | -0.0474 | -105.0098
-11 | -1.0164 | 0.00969 | -0.0468 | -104.8916
-10.5 | -0.9631 | 0.00924 | -0.0464 | -104.2316
-10 | -0.909 | 0.00887 | -0.046 | -102.4803
-9.5 | -0.8545 | 0.00853 | -0.0458 | -100.1758
-9 | -0.7999 | 0.00815 | -0.0455 | -98.1472
-8.5 | -0.745 | 0.0078 | -0.0453 | -95.5128
-8 | -0.6897 | 0.00751 | -0.0451 | -91.8375
-7.5 | -0.6344 | 0.00724 | -0.0449 | -87.6243
-7 | -0.5792 | 0.00684 | -0.0448 | -84.6784
-6.5 | -0.5232 | 0.00652 | -0.0447 | -80.2454
-6 | -0.4668 | 0.00624 | -0.0447 | -74.8077
-5.5 | -0.4101 | 0.006 | -0.0447 | -68.35
-5 | -0.3533 | 0.0058 | -0.0448 | -60.9138
-4.5 | -0.2963 | 0.0056 | -0.0449 | -52.9107
-4 | -0.2399 | 0.00534 | -0.045 | -44.9251
-3.5 | -0.1833 | 0.00525 | -0.0451 | -34.9143
-3 | -0.1264 | 0.00514 | -0.0452 | -24.5914
-2.5 | -0.07 | 0.00512 | -0.0453 | -13.6719
-2 | -0.0141 | 0.00514 | -0.0452 | -2.7432
-1.5 | 0.0426 | 0.00507 | -0.0454 | 8.4024
-1 | 0.0991 | 0.00486 | -0.0455 | 20.3909
-0.5 | 0.1563 | 0.00484 | -0.0457 | 32.2934
0 | 0.2123 | 0.00488 | -0.0458 | 43.5041
0.5 | 0.2656 | 0.00494 | -0.0455 | 53.7652
1 | 0.3212 | 0.00492 | -0.0456 | 65.2846
1.5 | 0.378 | 0.0049 | -0.0457 | 77.1429
2 | 0.4354 | 0.00489 | -0.046 | 89.0389
2.5 | 0.4923 | 0.00491 | -0.0462 | 100.2648
3 | 0.5496 | 0.00496 | -0.0464 | 110.8065
3.5 | 0.6036 | 0.00538 | -0.0461 | 112.1933
4 | 0.6586 | 0.0057 | -0.046 | 115.5439
4.5 | 0.7139 | 0.00599 | -0.0459 | 119.182
5 | 0.7695 | 0.00624 | -0.0458 | 123.3173
5.5 | 0.824 | 0.00658 | -0.0456 | 125.228
6 | 0.8781 | 0.00695 | -0.0453 | 126.3453
6.5 | 0.9324 | 0.00728 | -0.045 | 128.0769
7 | 0.9867 | 0.0076 | -0.0448 | 129.8289
7.5 | 1.0408 | 0.0079 | -0.0445 | 131.7468
8 | 1.0941 | 0.00825 | -0.0441 | 132.6182
8.5 | 1.1475 | 0.00855 | -0.0437 | 134.2105
9 | 1.1995 | 0.00893 | -0.0431 | 134.3225
9.5 | 1.2512 | 0.00928 | -0.0424 | 134.8276
10 | 1.3018 | 0.00958 | -0.0416 | 135.8873
10.5 | 1.3527 | 0.00993 | -0.0409 | 136.2236
11 | 1.4023 | 0.01046 | -0.0399 | 134.0631
11.5 | 1.4514 | 0.01099 | -0.0389 | 132.0655
12 | 1.4981 | 0.01166 | -0.0375 | 128.482
12.5 | 1.5436 | 0.01235 | -0.036 | 124.9879
13 | 1.5886 | 0.013 | -0.0343 | 122.2
13.5 | 1.6313 | 0.01372 | -0.0324 | 118.8994
14 | 1.6702 | 0.01457 | -0.0299 | 114.6328
14.5 | 1.7036 | 0.0155 | -0.0264 | 109.9097
15 | 1.7241 | 0.01641 | -0.0206 | 105.064
15.5 | 1.7434 | 0.01759 | -0.0154 | 99.1131
16 | 1.7634 | 0.01895 | -0.0109 | 93.0554
16.5 | 1.7836 | 0.02048 | -0.007 | 87.0898
17 | 1.8016 | 0.02236 | -0.0035 | 80.5725
17.5 | 1.8168 | 0.02465 | -0.0004 | 73.7039
18 | 1.8315 | 0.0273 | 0.0019 | 67.0879
18.5 | 1.8435 | 0.03061 | 0.0034 | 60.2254
19 | 1.864 | 0.03494 | 0.0016 | 53.3486
19.5 | 1.8665 | 0.03974 | 0.0019 | 46.9678
20 | 1.8584 | 0.04581 | 0.0018 | 40.5676

## 125. Re 14M Mach 0.25 (1)
BIGFOIL.COM POLAR EXPORT
hq1511
HQ 1.5/11 |  |  |  | Cl Max: | 1.198 | at alpha= | 10 | deg
JavaFoil+Calcfoil stall+Eppler ext transition |  |  |  | L/D Max: | 181.671 | at alpha= | 8.5 | deg
Re: | 14000000 |  |  | Cd Min: | 0.00596 | at alpha= | 5 | deg
Mach: | 0.25 |  |  | Cl=0 at alpha= | -1.9032 | deg
|  |  |  | @ Cl=0.1, Cd= | 0.0063795
|  |  |  | @ Cl=0.4, Cd= | 0.0073487
|  |  |  | @ Cl=0.6, Cd= | 0.112
alpha (deg) | Cl | Cd | Cm | Cl/Cd
-14.5 | -0.218 | 0.09418 | -0.019 | -2.317
-14 | -0.278 | 0.08748 | -0.019 | -3.173
-13.5 | -0.331 | 0.07906 | -0.021 | -4.185
-13 | -0.38 | 0.07091 | -0.022 | -5.362
-12.5 | -0.429 | 0.05961 | -0.024 | -7.19
-12 | -0.508 | 0.02534 | -0.031 | -20.052
-11.5 | -0.56 | 0.01691 | -0.032 | -33.118
-11 | -0.6 | 0.01337 | -0.034 | -44.844
-10.5 | -0.635 | 0.01077 | -0.035 | -58.942
-10 | -0.653 | 0.00998 | -0.036 | -65.412
-9.5 | -0.659 | 0.00936 | -0.036 | -70.431
-9 | -0.655 | 0.00764 | -0.037 | -85.787
-8.5 | -0.642 | 0.00728 | -0.037 | -88.193
-8 | -0.621 | 0.00747 | -0.038 | -83.133
-7.5 | -0.592 | 0.00717 | -0.038 | -82.65
-7 | -0.557 | 0.00698 | -0.039 | -79.784
-6.5 | -0.516 | 0.00673 | -0.039 | -76.689
-6 | -0.47 | 0.00707 | -0.04 | -66.439
-5.5 | -0.42 | 0.00724 | -0.04 | -58.015
-5 | -0.366 | 0.00702 | -0.041 | -52.191
-4.5 | -0.311 | 0.0068 | -0.041 | -45.659
-4 | -0.253 | 0.00665 | -0.041 | -38.021
-3.5 | -0.194 | 0.00631 | -0.042 | -30.716
-3 | -0.134 | 0.00679 | -0.042 | -19.674
-2.5 | -0.073 | 0.00668 | -0.043 | -10.887
-2 | -0.012 | 0.00653 | -0.043 | -1.792
-1.5 | 0.05 | 0.00615 | -0.044 | 8.051
-1 | 0.111 | 0.00643 | -0.044 | 17.233
-0.5 | 0.172 | 0.00681 | -0.045 | 25.254
0 | 0.233 | 0.00674 | -0.045 | 34.61
0.5 | 0.295 | 0.00735 | -0.046 | 40.085
1 | 0.356 | 0.00719 | -0.046 | 49.441
1.5 | 0.417 | 0.00741 | -0.047 | 56.238
2 | 0.478 | 0.00653 | -0.047 | 73.225
2.5 | 0.539 | 0.0063 | -0.047 | 85.568
3 | 0.599 | 0.00606 | -0.048 | 98.956
3.5 | 0.66 | 0.00634 | -0.048 | 104.003
4 | 0.719 | 0.00625 | -0.049 | 115.051
4.5 | 0.777 | 0.00615 | -0.049 | 126.51
5 | 0.835 | 0.00596 | -0.05 | 139.999
5.5 | 0.89 | 0.00611 | -0.05 | 145.814
6 | 0.945 | 0.0061 | -0.05 | 154.954
6.5 | 0.994 | 0.00609 | -0.051 | 163.215
7 | 1.041 | 0.00619 | -0.051 | 168.193
7.5 | 1.082 | 0.0062 | -0.052 | 174.637
8 | 1.119 | 0.00625 | -0.052 | 179.019
8.5 | 1.15 | 0.00633 | -0.053 | 181.671
9 | 1.174 | 0.00655 | -0.053 | 179.115
9.5 | 1.19 | 0.00677 | -0.053 | 175.895
10 | 1.198 | 0.007 | -0.054 | 171.149
10.5 | 1.197 | 0.00726 | -0.054 | 164.864
11 | 1.172 | 0.0139 | -0.054 | 84.295
11.5 | 1.131 | 0.0151 | -0.054 | 74.916
12 | 1.071 | 0.01715 | -0.054 | 62.442
12.5 | 0.999 | 0.02006 | -0.053 | 49.815
13 | 0.902 | 0.0283 | -0.051 | 31.852
13.5 | 0.751 | 0.06688 | -0.042 | 11.234
14 | 0.652 | 0.09014 | -0.036 | 7.236
14.5 | 0.566 | 0.10282 | -0.033 | 5.505
15 | 0.479 | 0.112 | -0.031 | 4.277

## 126. Re 14M Mach 0.25 (2)
BIGFOIL.COM POLAR EXPORT
hq1511
HQ 1.5/11 |  |  |  | Cl Max: | 1.7776 | at alpha= | 16.5 | deg
XFOIL ncrit=9 |  |  |  | L/D Max: | 133.352 | at alpha= | 8.5 | deg
Re: | 14000000 |  |  | Cd Min: | 0.17726 | at alpha= | -18 | deg
Mach: | 0.25 |  |  | Cl=0 at alpha= | -1.8754 | deg
|  |  |  | @ Cl=0.1, Cd= | 0.0048968
|  |  |  | @ Cl=0.4, Cd= | 0.0049183
|  |  |  | @ Cl=0.6, Cd= | 0.0052614
alpha (deg) | Cl | Cd | Cm | Cl/Cd
-18 | -0.7793 | 0.17726 | 0.0228 | -4.3964
-17.5 | -0.7923 | 0.16391 | 0.0157 | -4.8338
-17 | -0.8181 | 0.14853 | 0.0074 | -5.508
-16.5 | -0.8796 | 0.12678 | -0.0052 | -6.938
-16 | -0.9912 | 0.09848 | -0.023 | -10.065
-15.5 | -1.0773 | 0.07669 | -0.0355 | -14.0475
-15 | -1.1365 | 0.05626 | -0.0498 | -20.2009
-14.5 | -1.1682 | 0.0434 | -0.0602 | -26.9171
-14 | -1.2052 | 0.03286 | -0.0669 | -36.6768
-13.5 | -1.2362 | 0.02582 | -0.0672 | -47.8776
-13 | -1.2407 | 0.02075 | -0.0628 | -59.7928
-12.5 | -1.1914 | 0.01604 | -0.0651 | -74.2768
-12 | -1.1579 | 0.01392 | -0.0607 | -83.1825
-11.5 | -1.1137 | 0.01239 | -0.0575 | -89.887
-11 | -1.062 | 0.01122 | -0.0554 | -94.6524
-10.5 | -1.0074 | 0.01033 | -0.0538 | -97.5218
-10 | -0.9508 | 0.00968 | -0.0524 | -98.2231
-9.5 | -0.8932 | 0.00915 | -0.0513 | -97.6175
-9 | -0.8354 | 0.00866 | -0.0504 | -96.4665
-8.5 | -0.7772 | 0.00823 | -0.0496 | -94.435
-8 | -0.7186 | 0.00787 | -0.0489 | -91.3088
-7.5 | -0.6603 | 0.00755 | -0.0483 | -87.457
-7 | -0.602 | 0.00715 | -0.0478 | -84.1958
-6.5 | -0.5437 | 0.00672 | -0.0474 | -80.9077
-6 | -0.4848 | 0.00638 | -0.047 | -75.9875
-5.5 | -0.4256 | 0.00611 | -0.0469 | -69.6563
-5 | -0.3664 | 0.00587 | -0.0467 | -62.4191
-4.5 | -0.3071 | 0.00568 | -0.0467 | -54.0669
-4 | -0.2484 | 0.0054 | -0.0466 | -46
-3.5 | -0.1897 | 0.00527 | -0.0466 | -35.9962
-3 | -0.1309 | 0.00518 | -0.0466 | -25.2703
-1.5 | 0.0437 | 0.00511 | -0.0467 | 8.5519
-1 | 0.1018 | 0.00489 | -0.0467 | 20.818
-0.5 | 0.161 | 0.00486 | -0.047 | 33.1276
0 | 0.2182 | 0.00496 | -0.0469 | 43.9919
0.5 | 0.2735 | 0.00497 | -0.0467 | 55.0302
1 | 0.331 | 0.00494 | -0.0467 | 67.004
1.5 | 0.3897 | 0.00492 | -0.0468 | 79.2073
2 | 0.449 | 0.00491 | -0.0471 | 91.446
2.5 | 0.5079 | 0.00494 | -0.0472 | 102.8138
3 | 0.5672 | 0.00499 | -0.0473 | 113.6673
3.5 | 0.6228 | 0.00545 | -0.0469 | 114.2752
4 | 0.6798 | 0.00578 | -0.0466 | 117.6125
4.5 | 0.7374 | 0.00608 | -0.0464 | 121.2829
5 | 0.7947 | 0.00637 | -0.0461 | 124.7567
5.5 | 0.8515 | 0.00672 | -0.0457 | 126.7113
6 | 0.9078 | 0.00712 | -0.0451 | 127.5
6.5 | 0.9646 | 0.00746 | -0.0446 | 129.3029
7 | 1.0213 | 0.00781 | -0.044 | 130.7682
7.5 | 1.0776 | 0.00818 | -0.0433 | 131.7359
8 | 1.134 | 0.00852 | -0.0425 | 133.0986
8.5 | 1.1895 | 0.00892 | -0.0415 | 133.352
9 | 1.2443 | 0.00934 | -0.0404 | 133.2227
9.5 | 1.2988 | 0.00975 | -0.0391 | 133.2103
10 | 1.3507 | 0.01025 | -0.0373 | 131.7756
10.5 | 1.4046 | 0.01063 | -0.0358 | 132.1355
11 | 1.4556 | 0.01133 | -0.0338 | 128.4731
11.5 | 1.5049 | 0.0121 | -0.0314 | 124.3719
12 | 1.5534 | 0.01286 | -0.0288 | 120.7932
12.5 | 1.598 | 0.01376 | -0.0257 | 116.1337
13 | 1.6383 | 0.01478 | -0.0218 | 110.8457
13.5 | 1.6624 | 0.01587 | -0.0151 | 104.7511
14 | 1.6844 | 0.01714 | -0.0087 | 98.273
14.5 | 1.7065 | 0.01867 | -0.0032 | 91.4033
15 | 1.7256 | 0.02062 | 0.0019 | 83.6857
15.5 | 1.7404 | 0.0232 | 0.0064 | 75.0172
16 | 1.7546 | 0.0263 | 0.0098 | 66.7148
16.5 | 1.7776 | 0.03082 | 0.0091 | 57.6768
17 | 1.7759 | 0.03658 | 0.0099 | 48.5484
17.5 | 1.7604 | 0.04378 | 0.0099 | 40.2101
18 | 1.7401 | 0.05208 | 0.0087 | 33.4121
18.5 | 1.7053 | 0.06232 | 0.0063 | 27.3636
19 | 1.6504 | 0.07365 | 0.0048 | 22.4087
19.5 | 1.6019 | 0.08848 | -0.0032 | 18.1047
20 | 1.5518 | 0.10512 | -0.0135 | 14.7622

## 127. Re 14M Mach 0.50 (1)
BIGFOIL.COM POLAR EXPORT
hq1511
HQ 1.5/11 |  |  |  | Cl Max: | 1.231 | at alpha= | 20 | deg
JavaFoil+Calcfoil stall+Eppler ext transition |  |  |  | L/D Max: | 152.142 | at alpha= | 6.5 | deg
Re: | 14000000 |  |  | Cd Min: | 0.00634 | at alpha= | -1.5 | deg
Mach: | 0.5 |  |  | Cl=0 at alpha= | -1.9044 | deg
|  |  |  | @ Cl=0.1, Cd= | 0.0063465
|  |  |  | @ Cl=0.4, Cd= | 0.0075113
|  |  |  | @ Cl=0.6, Cd= | 0.0066268
alpha (deg) | Cl | Cd | Cm | Cl/Cd
-20 | -0.953 | 0.16265 | -0.019 | -5.857
-19.5 | -0.925 | 0.18133 | -0.018 | -5.104
-19 | -0.9 | 0.15418 | -0.019 | -5.84
-18.5 | -0.874 | 0.15059 | -0.019 | -5.805
-18 | -0.85 | 0.13871 | -0.019 | -6.129
-17.5 | -0.827 | 0.12549 | -0.02 | -6.593
-17 | -0.801 | 0.1202 | -0.02 | -6.664
-16.5 | -0.773 | 0.11741 | -0.02 | -6.587
-16 | -0.749 | 0.10613 | -0.02 | -7.055
-15.5 | -0.725 | 0.09833 | -0.021 | -7.372
-15 | -0.696 | 0.10566 | -0.02 | -6.587
-14.5 | -0.671 | 0.09821 | -0.021 | -6.828
-14 | -0.645 | 0.0912 | -0.021 | -7.075
-13.5 | -0.621 | 0.08328 | -0.022 | -7.462
-13 | -0.604 | 0.07094 | -0.025 | -8.512
-12.5 | -0.564 | 0.08655 | -0.02 | -6.522
-12 | -0.539 | 0.07871 | -0.021 | -6.852
-11.5 | -0.518 | 0.06796 | -0.024 | -7.615
-11 | -0.526 | 0.0371 | -0.032 | -14.185
-10.5 | -0.459 | 0.07072 | -0.02 | -6.495
-10 | -0.435 | 0.06284 | -0.022 | -6.916
-9.5 | -0.419 | 0.04866 | -0.028 | -8.611
-9 | -0.454 | 0.01261 | -0.04 | -35.986
-8.5 | -0.354 | 0.05516 | -0.022 | -6.421
-8 | -0.329 | 0.05022 | -0.024 | -6.554
-7.5 | -0.37 | 0.00972 | -0.042 | -38.007
-7 | -0.339 | 0.00759 | -0.043 | -44.715
-6.5 | -0.385 | 0.00757 | -0.044 | -50.795
-6 | -0.465 | 0.00721 | -0.044 | -64.417
-5.5 | -0.442 | 0.00732 | -0.045 | -60.36
-5 | -0.397 | 0.00705 | -0.045 | -56.271
-4.5 | -0.341 | 0.00733 | -0.046 | -46.595
-4 | -0.28 | 0.00703 | -0.046 | -39.877
-3.5 | -0.216 | 0.00684 | -0.047 | -31.518
-3 | -0.149 | 0.00705 | -0.047 | -21.114
-2.5 | -0.081 | 0.00694 | -0.048 | -11.702
-2 | -0.013 | 0.00684 | -0.048 | -1.911
-1.5 | 0.055 | 0.00634 | -0.049 | 8.726
-1 | 0.124 | 0.00635 | -0.049 | 19.506
-0.5 | 0.192 | 0.0066 | -0.05 | 29.118
0 | 0.261 | 0.00705 | -0.051 | 36.999
0.5 | 0.329 | 0.00698 | -0.051 | 47.12
1 | 0.397 | 0.00752 | -0.052 | 52.858
1.5 | 0.466 | 0.00732 | -0.052 | 63.632
2 | 0.534 | 0.00685 | -0.053 | 77.968
2.5 | 0.602 | 0.00662 | -0.053 | 90.944
3 | 0.669 | 0.00639 | -0.054 | 104.717
3.5 | 0.736 | 0.00678 | -0.054 | 108.487
4 | 0.801 | 0.00669 | -0.055 | 119.691
4.5 | 0.864 | 0.00661 | -0.055 | 130.759
5 | 0.925 | 0.0065 | -0.055 | 142.315
5.5 | 0.981 | 0.0068 | -0.056 | 144.321
6 | 1.032 | 0.00681 | -0.056 | 151.486
6.5 | 1.067 | 0.00701 | -0.057 | 152.142
7 | 1.079 | 0.0071 | -0.057 | 152.023
7.5 | 1.041 | 0.00745 | -0.058 | 139.691
8 | 0.669 | 0.01345 | -0.058 | 49.716
8.5 | 0.702 | 0.01376 | -0.058 | 51.041
9 | 0.729 | 0.0158 | -0.058 | 46.145
9.5 | 0.633 | 0.06262 | -0.034 | 10.109
10 | 0.787 | 0.01783 | -0.058 | 44.157
10.5 | 0.797 | 0.02431 | -0.056 | 32.775
11 | 0.717 | 0.07557 | -0.035 | 9.489
11.5 | 0.847 | 0.02993 | -0.056 | 28.299
12 | 0.79 | 0.07214 | -0.043 | 10.953
12.5 | 0.8 | 0.09104 | -0.035 | 8.783
13 | 0.854 | 0.07315 | -0.045 | 11.671
13.5 | 0.883 | 0.07796 | -0.045 | 11.322
14 | 0.897 | 0.09341 | -0.042 | 9.6
14.5 | 0.925 | 0.09287 | -0.042 | 9.958
15 | 0.969 | 0.08823 | -0.046 | 10.981
15.5 | 0.998 | 0.09311 | -0.047 | 10.718
16 | 1.003 | 0.11937 | -0.041 | 8.406
16.5 | 1.026 | 0.1365 | -0.039 | 7.514
17 | 1.056 | 0.14018 | -0.04 | 7.531
17.5 | 1.087 | 0.14348 | -0.042 | 7.577
18 | 1.117 | 0.14906 | -0.043 | 7.496
18.5 | 1.14 | 0.16751 | -0.041 | 6.806
19 | 1.17 | 0.17072 | -0.042 | 6.853
19.5 | 1.2 | 0.17587 | -0.043 | 6.823
20 | 1.231 | 0.17916 | -0.044 | 6.872

## 128. Re 14M Mach 0.50 (2)
BIGFOIL.COM POLAR EXPORT
hq1511
HQ 1.5/11 |  |  |  | Cl Max: | 1.3592 | at alpha= | 8.5 | deg
XFOIL ncrit=9 |  |  |  | L/D Max: | 132.556 | at alpha= | 7 | deg
Re: | 14000000 |  |  | Cd Min: | 0.26956 | at alpha= | -20 | deg
Mach: | 0.5 |  |  | Cl=0 at alpha= | -1.8599 | deg
|  |  |  | @ Cl=0.1, Cd= | 0.0050896
|  |  |  | @ Cl=0.4, Cd= | 0.00506
|  |  |  | @ Cl=0.6, Cd= | 0.0051291
alpha (deg) | Cl | Cd | Cm | Cl/Cd
-20 | -0.8011 | 0.26956 | 0.0641 | -2.9719
-19.5 | -0.7796 | 0.26102 | 0.0591 | -2.9867
-19 | -0.7586 | 0.25211 | 0.0541 | -3.009
-18.5 | -0.7376 | 0.24342 | 0.0492 | -3.0302
-18 | -0.7174 | 0.23429 | 0.0443 | -3.062
-17.5 | -0.698 | 0.22491 | 0.0394 | -3.1035
-16.5 | -0.6619 | 0.20635 | 0.0301 | -3.2077
-16 | -0.6419 | 0.19877 | 0.0259 | -3.2294
-15.5 | -0.6229 | 0.19088 | 0.0219 | -3.2633
-15 | -0.606 | 0.18226 | 0.0177 | -3.3249
-14.5 | -0.5903 | 0.17371 | 0.0137 | -3.3982
-14 | -0.5787 | 0.16389 | 0.0094 | -3.531
-13.5 | -0.5685 | 0.15418 | 0.0051 | -3.6872
-13 | -0.5672 | 0.14268 | 0.0002 | -3.9753
-12.5 | -0.5683 | 0.13137 | -0.0048 | -4.3259
-12 | -0.567 | 0.11813 | -0.0139 | -4.7998
-10.5 | -0.5369 | 0.07449 | -0.0612 | -7.2077
-10 | -0.5575 | 0.06305 | -0.0687 | -8.8422
-9.5 | -0.5713 | 0.04981 | -0.0788 | -11.4696
-9 | -0.5964 | 0.03989 | -0.0861 | -14.9511
-8.5 | -0.6335 | 0.03274 | -0.0871 | -19.3494
-8 | -0.678 | 0.02706 | -0.0798 | -25.0554
-7.5 | -0.7012 | 0.0187 | -0.074 | -37.4973
-7 | -0.6922 | 0.01134 | -0.0677 | -61.0406
-6.5 | -0.638 | 0.00836 | -0.0627 | -76.3158
-6 | -0.5695 | 0.00728 | -0.0597 | -78.228
-5.5 | -0.4989 | 0.00668 | -0.0576 | -74.6856
-5 | -0.428 | 0.00627 | -0.0562 | -68.2616
-4.5 | -0.3575 | 0.00598 | -0.0551 | -59.7826
-4 | -0.2875 | 0.00574 | -0.0544 | -50.0871
-3.5 | -0.2194 | 0.00544 | -0.0536 | -40.3309
-3 | -0.1517 | 0.00536 | -0.0531 | -28.3022
-2.5 | -0.0853 | 0.00534 | -0.0526 | -15.9738
-2 | -0.0188 | 0.00534 | -0.0523 | -3.5206
-1.5 | 0.0483 | 0.00527 | -0.0523 | 9.1651
-1 | 0.1142 | 0.00504 | -0.0521 | 22.6587
-0.5 | 0.1795 | 0.00516 | -0.052 | 34.7868
0 | 0.2442 | 0.00533 | -0.0517 | 45.8161
0.5 | 0.3088 | 0.00516 | -0.0515 | 59.845
1 | 0.3747 | 0.00506 | -0.0515 | 74.0514
1.5 | 0.4421 | 0.00506 | -0.0515 | 87.3715
2 | 0.5098 | 0.00504 | -0.0515 | 101.1508
2.5 | 0.5777 | 0.00509 | -0.0513 | 113.4971
3 | 0.6461 | 0.00521 | -0.0511 | 124.0115
3.5 | 0.7095 | 0.00573 | -0.0499 | 123.822
4 | 0.775 | 0.00616 | -0.0488 | 125.8117
4.5 | 0.8414 | 0.00654 | -0.0476 | 128.6544
5 | 0.9075 | 0.00698 | -0.0461 | 130.0143
5.5 | 0.9733 | 0.00749 | -0.0441 | 129.9466
6 | 1.0406 | 0.00795 | -0.042 | 130.8931
6.5 | 1.1091 | 0.00837 | -0.0397 | 132.509
7 | 1.1771 | 0.00888 | -0.0368 | 132.5563
7.5 | 1.2456 | 0.00941 | -0.0334 | 132.3698
8 | 1.3113 | 0.01017 | -0.0288 | 128.9381
8.5 | 1.3592 | 0.01189 | -0.021 | 114.3146
9 | 1.3534 | 0.01494 | -0.0067 | 90.589
9.5 | 1.3248 | 0.01879 | 0.0071 | 70.5056
10 | 1.3009 | 0.02585 | 0.0117 | 50.325
10.5 | 1.2645 | 0.03576 | 0.0108 | 35.3607
11 | 1.227 | 0.04641 | 0.0076 | 26.4383
11.5 | 1.1892 | 0.05861 | 0.0015 | 20.2901
12 | 1.1539 | 0.07134 | -0.0051 | 16.1747
12.5 | 1.1169 | 0.08251 | -0.0078 | 13.5365
13 | 1.087 | 0.09533 | -0.0142 | 11.4025
13.5 | 1.0638 | 0.10864 | -0.0222 | 9.792

## 129. Re 16M Mach 0.00 (1)
BIGFOIL.COM POLAR EXPORT
hq1511
HQ 1.5/11 |  |  |  | Cl Max: | 1.256 | at alpha= | 11 | deg
JavaFoil+Calcfoil stall+Eppler ext transition |  |  |  | L/D Max: | 194.117 | at alpha= | 9 | deg
Re: | 16000000 |  |  | Cd Min: | 0.00584 | at alpha= | 6.5 | deg
Mach: | 0 |  |  | Cl=0 at alpha= | -1.9068 | deg
|  |  |  | @ Cl=0.1, Cd= | 0.0062203
|  |  |  | @ Cl=0.4, Cd= | 0.0072027
|  |  |  | @ Cl=0.6, Cd= | 0.0059917
alpha (deg) | Cl | Cd | Cm | Cl/Cd
-16 | -0.529 | 0.0904 | -0.02 | -5.854
-15.5 | -0.55 | 0.08153 | -0.021 | -6.743
-15 | -0.569 | 0.07397 | -0.022 | -7.693
-14.5 | -0.604 | 0.05253 | -0.025 | -11.499
-14 | -0.636 | 0.03787 | -0.027 | -16.787
-13.5 | -0.67 | 0.02484 | -0.029 | -26.993
-13 | -0.696 | 0.01832 | -0.03 | -38.018
-12.5 | -0.717 | 0.01447 | -0.031 | -49.513
-12 | -0.733 | 0.012 | -0.032 | -61.108
-11.5 | -0.743 | 0.01065 | -0.033 | -69.78
-11 | -0.745 | 0.00992 | -0.034 | -75.062
-10.5 | -0.739 | 0.0094 | -0.034 | -78.656
-10 | -0.728 | 0.00765 | -0.035 | -95.143
-9.5 | -0.711 | 0.00734 | -0.035 | -96.792
-9 | -0.689 | 0.00759 | -0.036 | -90.731
-8.5 | -0.662 | 0.00725 | -0.036 | -91.259
-8 | -0.63 | 0.00704 | -0.037 | -89.467
-7.5 | -0.593 | 0.00685 | -0.037 | -86.648
-7 | -0.552 | 0.00662 | -0.037 | -83.479
-6.5 | -0.508 | 0.00701 | -0.038 | -72.432
-6 | -0.46 | 0.00716 | -0.038 | -64.239
-5.5 | -0.41 | 0.00695 | -0.039 | -58.908
-5 | -0.357 | 0.00678 | -0.039 | -52.618
-4.5 | -0.302 | 0.00659 | -0.04 | -45.799
-4 | -0.245 | 0.00645 | -0.04 | -38.042
-3.5 | -0.188 | 0.00614 | -0.041 | -30.6
-3 | -0.129 | 0.00657 | -0.041 | -19.683
-2.5 | -0.07 | 0.0065 | -0.042 | -10.839
-2 | -0.011 | 0.00639 | -0.042 | -1.775
-1.5 | 0.048 | 0.006 | -0.042 | 7.995
-1 | 0.107 | 0.00625 | -0.043 | 17.161
-0.5 | 0.167 | 0.0066 | -0.043 | 25.236
0 | 0.226 | 0.00655 | -0.044 | 34.516
0.5 | 0.285 | 0.00715 | -0.044 | 39.9
1 | 0.344 | 0.00696 | -0.045 | 49.473
1.5 | 0.404 | 0.00722 | -0.045 | 55.923
2 | 0.463 | 0.00687 | -0.046 | 67.351
2.5 | 0.522 | 0.00614 | -0.046 | 84.982
3 | 0.581 | 0.0059 | -0.046 | 98.323
3.5 | 0.639 | 0.00618 | -0.047 | 103.446
4 | 0.697 | 0.00607 | -0.047 | 114.709
4.5 | 0.754 | 0.00599 | -0.048 | 125.898
5 | 0.81 | 0.00591 | -0.048 | 137.032
5.5 | 0.864 | 0.00589 | -0.048 | 146.753
6 | 0.918 | 0.00593 | -0.049 | 154.851
6.5 | 0.968 | 0.00584 | -0.049 | 165.644
7 | 1.016 | 0.0059 | -0.05 | 172.19
7.5 | 1.061 | 0.0059 | -0.05 | 179.68
8 | 1.102 | 0.00592 | -0.05 | 185.996
8.5 | 1.139 | 0.00595 | -0.051 | 191.346
9 | 1.172 | 0.00604 | -0.051 | 194.117
9.5 | 1.201 | 0.00624 | -0.052 | 192.417
10 | 1.225 | 0.0064 | -0.052 | 191.282
10.5 | 1.244 | 0.00657 | -0.052 | 189.366
11 | 1.256 | 0.00675 | -0.053 | 186.015
11.5 | 1.256 | 0.00696 | -0.053 | 180.387
12 | 1.236 | 0.01352 | -0.053 | 91.437
12.5 | 1.217 | 0.01447 | -0.053 | 84.096
13 | 1.191 | 0.01565 | -0.053 | 76.133
13.5 | 1.154 | 0.01767 | -0.053 | 65.315
14 | 1.115 | 0.01994 | -0.053 | 55.939
14.5 | 1.068 | 0.02413 | -0.052 | 44.25
15 | 1.015 | 0.03023 | -0.051 | 33.58
15.5 | 0.956 | 0.04021 | -0.05 | 23.773
16 | 0.883 | 0.06139 | -0.046 | 14.39

## 130. Re 16M Mach 0.00 (2)
BIGFOIL.COM POLAR EXPORT
hq1511
HQ 1.5/11 |  |  |  | Cl Max: | 1.9071 | at alpha= | 20 | deg
XFOIL ncrit=9 |  |  |  | L/D Max: | 140.334 | at alpha= | 10.5 | deg
Re: | 16000000 |  |  | Cd Min: | 0.05455 | at alpha= | -20 | deg
Mach: | 0 |  |  | Cl=0 at alpha= | -1.873 | deg
|  |  |  | @ Cl=0.1, Cd= | 0.00482
|  |  |  | @ Cl=0.4, Cd= | 0.0048459
|  |  |  | @ Cl=0.6, Cd= | 0.0053574
alpha (deg) | Cl | Cd | Cm | Cl/Cd
-20 | -1.5186 | 0.05455 | -0.048 | -27.8387
-19.5 | -1.5526 | 0.0437 | -0.0541 | -35.5286
-19 | -1.5609 | 0.03707 | -0.0571 | -42.1068
-18.5 | -1.5692 | 0.03099 | -0.0591 | -50.6357
-18 | -1.5795 | 0.02543 | -0.0596 | -62.1117
-17.5 | -1.5643 | 0.02276 | -0.0588 | -68.7302
-17 | -1.5479 | 0.0207 | -0.0561 | -74.7778
-16.5 | -1.5213 | 0.01904 | -0.0535 | -79.9002
-16 | -1.4853 | 0.01786 | -0.0517 | -83.1635
-15.5 | -1.4482 | 0.0167 | -0.0498 | -86.7186
-15 | -1.4091 | 0.0156 | -0.048 | -90.3269
-13 | -1.2113 | 0.01107 | -0.0479 | -109.4219
-12.5 | -1.1635 | 0.01055 | -0.0468 | -110.2844
-12 | -1.1141 | 0.01013 | -0.0459 | -109.9803
-11.5 | -1.0625 | 0.0097 | -0.0455 | -109.5361
-11 | -1.0102 | 0.00926 | -0.0451 | -109.0929
-10.5 | -0.9573 | 0.00885 | -0.0449 | -108.1695
-10 | -0.9037 | 0.0085 | -0.0447 | -106.3176
-9.5 | -0.8496 | 0.00817 | -0.0445 | -103.9902
-9 | -0.7954 | 0.00782 | -0.0444 | -101.7136
-8.5 | -0.741 | 0.00751 | -0.0443 | -98.6684
-8 | -0.6862 | 0.00724 | -0.0442 | -94.779
-7.5 | -0.6312 | 0.00699 | -0.0442 | -90.3004
-7 | -0.5757 | 0.00668 | -0.0442 | -86.1826
-6.5 | -0.52 | 0.00639 | -0.0442 | -81.3772
-6 | -0.4641 | 0.00612 | -0.0442 | -75.8333
-5.5 | -0.4079 | 0.00588 | -0.0443 | -69.3707
-4.5 | -0.2949 | 0.00552 | -0.0446 | -53.4239
-4 | -0.2391 | 0.00529 | -0.0446 | -45.1985
-3.5 | -0.1828 | 0.0052 | -0.0447 | -35.1538
-3 | -0.1264 | 0.00514 | -0.0448 | -24.5914
-2.5 | -0.0706 | 0.00517 | -0.0449 | -13.6557
-2 | -0.0144 | 0.00513 | -0.045 | -2.807
-1.5 | 0.0423 | 0.00505 | -0.0452 | 8.3762
-1 | 0.0986 | 0.00482 | -0.0453 | 20.4564
-0.5 | 0.1553 | 0.00482 | -0.0455 | 32.2199
0 | 0.2104 | 0.00502 | -0.0455 | 41.9124
0.5 | 0.2644 | 0.00506 | -0.0453 | 52.253
1 | 0.32 | 0.0049 | -0.0454 | 65.3061
1.5 | 0.3767 | 0.00485 | -0.0457 | 77.6701
2 | 0.4337 | 0.00484 | -0.0459 | 89.6074
2.5 | 0.4903 | 0.00487 | -0.0461 | 100.6776
3 | 0.547 | 0.0049 | -0.0463 | 111.6327
3.5 | 0.6003 | 0.00536 | -0.046 | 111.9963
4 | 0.6553 | 0.00564 | -0.0459 | 116.1879
4.5 | 0.7106 | 0.00587 | -0.0459 | 121.0562
5 | 0.7656 | 0.00614 | -0.0459 | 124.6906
5.5 | 0.8201 | 0.00645 | -0.0457 | 127.1473
6 | 0.8739 | 0.00681 | -0.0455 | 128.326
6.5 | 0.928 | 0.00711 | -0.0453 | 130.5204
7 | 0.9819 | 0.00742 | -0.0451 | 132.3315
7.5 | 1.0358 | 0.00771 | -0.0449 | 134.345
8 | 1.0888 | 0.00804 | -0.0446 | 135.4229
8.5 | 1.1419 | 0.00833 | -0.0444 | 137.0828
9 | 1.1936 | 0.0087 | -0.0439 | 137.1954
9.5 | 1.2453 | 0.00903 | -0.0434 | 137.907
10 | 1.2962 | 0.00935 | -0.0429 | 138.631
10.5 | 1.3458 | 0.00959 | -0.0421 | 140.3337
11 | 1.3953 | 0.01009 | -0.0413 | 138.2854
11.5 | 1.4443 | 0.01058 | -0.0405 | 136.5123
12 | 1.4913 | 0.01119 | -0.0394 | 133.2708
12.5 | 1.5369 | 0.01184 | -0.0381 | 129.8057
13 | 1.5824 | 0.01243 | -0.0368 | 127.3049
13.5 | 1.626 | 0.01308 | -0.0353 | 124.3119
14 | 1.6669 | 0.01382 | -0.0333 | 120.6151
14.5 | 1.7042 | 0.01467 | -0.0309 | 116.1691
15 | 1.7355 | 0.01553 | -0.0273 | 111.7514
15.5 | 1.7536 | 0.01648 | -0.0215 | 106.4078
16 | 1.7746 | 0.01754 | -0.0167 | 101.1745
16.5 | 1.796 | 0.01876 | -0.0127 | 95.7356
17 | 1.8154 | 0.02025 | -0.0089 | 89.6494
17.5 | 1.833 | 0.02205 | -0.0056 | 83.1293
18 | 1.8496 | 0.02413 | -0.0028 | 76.6515
18.5 | 1.8636 | 0.02669 | -0.0004 | 69.8239
19 | 1.8938 | 0.02998 | -0.0025 | 63.1688
19.5 | 1.9049 | 0.03365 | -0.0018 | 56.6092
20 | 1.9071 | 0.0382 | -0.0013 | 49.9241

## 131. Re 16M Mach 0.10 (1)
BIGFOIL.COM POLAR EXPORT
hq1511
HQ 1.5/11 |  |  |  | Cl Max: | 1.25 | at alpha= | 11 | deg
JavaFoil+Calcfoil stall+Eppler ext transition |  |  |  | L/D Max: | 192.676 | at alpha= | 9 | deg
Re: | 16000000 |  |  | Cd Min: | 0.00587 | at alpha= | 6.5 | deg
Mach: | 0.1 |  |  | Cl=0 at alpha= | -1.9068 | deg
|  |  |  | @ Cl=0.1, Cd= | 0.0062367
|  |  |  | @ Cl=0.4, Cd= | 0.007206
|  |  |  | @ Cl=0.6, Cd= | 0.0059978
alpha (deg) | Cl | Cd | Cm | Cl/Cd
-16 | -0.483 | 0.09696 | -0.019 | -4.982
-15.5 | -0.506 | 0.08756 | -0.02 | -5.782
-15 | -0.529 | 0.07911 | -0.021 | -6.684
-14.5 | -0.552 | 0.06965 | -0.023 | -7.925
-14 | -0.589 | 0.0493 | -0.026 | -11.941
-13.5 | -0.631 | 0.03041 | -0.028 | -20.733
-13 | -0.664 | 0.02065 | -0.03 | -32.16
-12.5 | -0.689 | 0.01582 | -0.031 | -43.553
-12 | -0.709 | 0.01283 | -0.032 | -55.233
-11.5 | -0.725 | 0.01096 | -0.033 | -66.158
-11 | -0.731 | 0.01011 | -0.034 | -72.27
-10.5 | -0.729 | 0.00955 | -0.034 | -76.311
-10 | -0.72 | 0.00773 | -0.035 | -93.19
-9.5 | -0.706 | 0.00743 | -0.035 | -94.958
-9 | -0.686 | 0.00767 | -0.036 | -89.349
-8.5 | -0.66 | 0.00733 | -0.036 | -90.087
-8 | -0.629 | 0.00711 | -0.037 | -88.539
-7.5 | -0.594 | 0.00683 | -0.037 | -86.852
-7 | -0.553 | 0.00666 | -0.038 | -83.1
-6.5 | -0.509 | 0.00645 | -0.038 | -79.015
-6 | -0.462 | 0.0072 | -0.039 | -64.162
-5.5 | -0.411 | 0.00698 | -0.039 | -58.88
-5 | -0.358 | 0.00678 | -0.039 | -52.815
-4.5 | -0.303 | 0.00658 | -0.04 | -46.026
-4 | -0.246 | 0.00643 | -0.04 | -38.326
-3.5 | -0.189 | 0.00612 | -0.041 | -30.823
-3 | -0.13 | 0.00658 | -0.041 | -19.749
-2.5 | -0.071 | 0.00648 | -0.042 | -10.921
-2 | -0.011 | 0.00639 | -0.042 | -1.782
-1.5 | 0.048 | 0.00602 | -0.043 | 8.003
-1 | 0.108 | 0.00627 | -0.043 | 17.213
-0.5 | 0.167 | 0.0066 | -0.044 | 25.357
0 | 0.227 | 0.00657 | -0.044 | 34.587
0.5 | 0.287 | 0.00715 | -0.044 | 40.101
1 | 0.346 | 0.00699 | -0.045 | 49.517
1.5 | 0.406 | 0.00723 | -0.045 | 56.109
2 | 0.465 | 0.00688 | -0.046 | 67.577
2.5 | 0.524 | 0.00615 | -0.046 | 85.236
3 | 0.583 | 0.00592 | -0.047 | 98.613
3.5 | 0.642 | 0.00619 | -0.047 | 103.694
4 | 0.7 | 0.00609 | -0.047 | 114.966
4.5 | 0.757 | 0.006 | -0.048 | 126.188
5 | 0.813 | 0.00592 | -0.048 | 137.326
5.5 | 0.868 | 0.00597 | -0.049 | 145.356
6 | 0.922 | 0.00588 | -0.049 | 156.705
6.5 | 0.972 | 0.00587 | -0.05 | 165.674
7 | 1.02 | 0.00593 | -0.05 | 172.071
7.5 | 1.064 | 0.00593 | -0.05 | 179.505
8 | 1.105 | 0.00595 | -0.051 | 185.608
8.5 | 1.142 | 0.00599 | -0.051 | 190.519
9 | 1.174 | 0.00609 | -0.052 | 192.676
9.5 | 1.201 | 0.00629 | -0.052 | 190.788
10 | 1.223 | 0.00646 | -0.052 | 189.215
10.5 | 1.24 | 0.00664 | -0.053 | 186.796
11 | 1.25 | 0.00684 | -0.053 | 182.747
11.5 | 1.245 | 0.00705 | -0.053 | 176.524
12 | 1.22 | 0.01382 | -0.053 | 88.271
12.5 | 1.196 | 0.01491 | -0.053 | 80.219
13 | 1.163 | 0.01631 | -0.053 | 71.321
13.5 | 1.12 | 0.01853 | -0.053 | 60.445
14 | 1.073 | 0.02187 | -0.053 | 49.054
14.5 | 1.017 | 0.02723 | -0.052 | 37.362
15 | 0.954 | 0.03645 | -0.05 | 26.183
15.5 | 0.872 | 0.05908 | -0.046 | 14.76
16 | 0.803 | 0.08289 | -0.042 | 9.688

## 132. Re 16M Mach 0.10 (2)
BIGFOIL.COM POLAR EXPORT
hq1511
HQ 1.5/11 |  |  |  | Cl Max: | 1.89 | at alpha= | 19.5 | deg
XFOIL ncrit=9 |  |  |  | L/D Max: | 138.127 | at alpha= | 10 | deg
Re: | 16000000 |  |  | Cd Min: | 0.08057 | at alpha= | -19 | deg
Mach: | 0.1 |  |  | Cl=0 at alpha= | -1.8721 | deg
|  |  |  | @ Cl=0.1, Cd= | 0.0048298
|  |  |  | @ Cl=0.4, Cd= | 0.00485
|  |  |  | @ Cl=0.6, Cd= | 0.0053374
alpha (deg) | Cl | Cd | Cm | Cl/Cd
-19 | -1.2976 | 0.08057 | -0.0308 | -16.1053
-18.5 | -1.4241 | 0.05168 | -0.0505 | -27.5561
-18 | -1.5011 | 0.03571 | -0.0599 | -42.0358
-17.5 | -1.5033 | 0.03027 | -0.0615 | -49.663
-17 | -1.5034 | 0.02565 | -0.0618 | -58.6121
-16.5 | -1.5003 | 0.02216 | -0.06 | -67.7031
-16 | -1.4784 | 0.02042 | -0.0566 | -72.3996
-15.5 | -1.4467 | 0.01874 | -0.0542 | -77.1985
-15 | -1.4115 | 0.01723 | -0.0519 | -81.9211
-14.5 | -1.3717 | 0.01604 | -0.05 | -85.5175
-14 | -1.3296 | 0.01459 | -0.0485 | -91.1309
-13 | -1.2155 | 0.01212 | -0.0509 | -100.2888
-12.5 | -1.1701 | 0.01127 | -0.0492 | -103.8243
-12 | -1.1241 | 0.01035 | -0.0476 | -108.6087
-11.5 | -1.072 | 0.00987 | -0.047 | -108.612
-11 | -1.0191 | 0.0094 | -0.0464 | -108.4149
-10.5 | -0.9655 | 0.00897 | -0.046 | -107.6366
-10 | -0.9113 | 0.0086 | -0.0457 | -105.9651
-9.5 | -0.8566 | 0.00826 | -0.0455 | -103.7046
-9 | -0.8018 | 0.0079 | -0.0452 | -101.4937
-8.5 | -0.7468 | 0.00757 | -0.045 | -98.6526
-8 | -0.6914 | 0.00729 | -0.0449 | -94.8422
-7.5 | -0.6359 | 0.00704 | -0.0447 | -90.3267
-7 | -0.5799 | 0.00672 | -0.0447 | -86.2946
-6.5 | -0.5237 | 0.00642 | -0.0447 | -81.5732
-6 | -0.4674 | 0.00614 | -0.0446 | -76.1238
-5.5 | -0.4107 | 0.00591 | -0.0447 | -69.4924
-5 | -0.3539 | 0.00571 | -0.0448 | -61.979
-4.5 | -0.2969 | 0.00553 | -0.0449 | -53.689
-4 | -0.2406 | 0.0053 | -0.0449 | -45.3962
-3.5 | -0.184 | 0.00521 | -0.045 | -35.3167
-3 | -0.1272 | 0.00514 | -0.0451 | -24.7471
-2.5 | -0.0711 | 0.00517 | -0.0451 | -13.7524
-2 | -0.0146 | 0.00514 | -0.0452 | -2.8405
-1.5 | 0.0425 | 0.00505 | -0.0454 | 8.4158
-1 | 0.0991 | 0.00483 | -0.0455 | 20.5176
-0.5 | 0.1561 | 0.00482 | -0.0457 | 32.3859
0 | 0.2116 | 0.00502 | -0.0457 | 42.1514
0.5 | 0.2659 | 0.00506 | -0.0456 | 52.5494
1 | 0.3218 | 0.0049 | -0.0457 | 65.6735
1.5 | 0.3788 | 0.00485 | -0.0459 | 78.1031
2 | 0.4362 | 0.00485 | -0.0461 | 89.9381
2.5 | 0.4932 | 0.00487 | -0.0463 | 101.2731
3 | 0.5502 | 0.00491 | -0.0465 | 112.057
3.5 | 0.6038 | 0.00537 | -0.0461 | 112.4395
4 | 0.6591 | 0.00565 | -0.0461 | 116.6549
4.5 | 0.7149 | 0.00589 | -0.046 | 121.3752
5 | 0.7702 | 0.00616 | -0.0459 | 125.0325
5.5 | 0.8251 | 0.00647 | -0.0458 | 127.527
6.5 | 0.9339 | 0.00714 | -0.0453 | 130.7983
7 | 0.9881 | 0.00746 | -0.045 | 132.4531
7.5 | 1.0424 | 0.00776 | -0.0448 | 134.3299
8 | 1.096 | 0.00809 | -0.0444 | 135.4759
8.5 | 1.1495 | 0.00839 | -0.044 | 137.0083
9 | 1.2017 | 0.00877 | -0.0435 | 137.0239
9.5 | 1.2539 | 0.0091 | -0.0429 | 137.7912
10 | 1.3053 | 0.00945 | -0.0422 | 138.127
11 | 1.4053 | 0.01021 | -0.0404 | 137.6396
11.5 | 1.4545 | 0.01075 | -0.0394 | 135.3023
12 | 1.5014 | 0.01142 | -0.038 | 131.4711
12.5 | 1.5479 | 0.01204 | -0.0366 | 128.5631
13 | 1.5934 | 0.01268 | -0.0351 | 125.6625
13.5 | 1.6364 | 0.0134 | -0.0331 | 122.1194
14 | 1.6754 | 0.01428 | -0.0306 | 117.3249
14.5 | 1.7114 | 0.01517 | -0.0277 | 112.8148
15 | 1.7339 | 0.01605 | -0.0221 | 108.0312
15.5 | 1.7556 | 0.01704 | -0.017 | 103.0282
16 | 1.7764 | 0.01828 | -0.0124 | 97.1772
16.5 | 1.7972 | 0.0197 | -0.0083 | 91.2284
17 | 1.8158 | 0.02145 | -0.0047 | 84.6527
17.5 | 1.8319 | 0.02358 | -0.0014 | 77.6887
18 | 1.8471 | 0.02609 | 0.0011 | 70.7972
18.5 | 1.8771 | 0.02948 | -0.0006 | 63.6737
19 | 1.8862 | 0.03354 | 0.0001 | 56.2373
19.5 | 1.89 | 0.03803 | 0.0008 | 49.6976
20 | 1.8784 | 0.04431 | 0.0009 | 42.3922

## 133. Re 16M Mach 0.25 (1)
BIGFOIL.COM POLAR EXPORT
hq1511
HQ 1.5/11 |  |  |  | Cl Max: | 1.198 | at alpha= | 10 | deg
JavaFoil+Calcfoil stall+Eppler ext transition |  |  |  | L/D Max: | 186.421 | at alpha= | 8.5 | deg
Re: | 16000000 |  |  | Cd Min: | 0.00598 | at alpha= | 3 | deg
Mach: | 0.25 |  |  | Cl=0 at alpha= | -1.9032 | deg
|  |  |  | @ Cl=0.1, Cd= | 0.0062649
|  |  |  | @ Cl=0.4, Cd= | 0.0072359
|  |  |  | @ Cl=0.6, Cd= | 0.11099
alpha (deg) | Cl | Cd | Cm | Cl/Cd
-14.5 | -0.218 | 0.09321 | -0.019 | -2.343
-14 | -0.278 | 0.0864 | -0.02 | -3.216
-13.5 | -0.332 | 0.07702 | -0.021 | -4.309
-13 | -0.383 | 0.06724 | -0.023 | -5.692
-12.5 | -0.433 | 0.05486 | -0.025 | -7.889
-12 | -0.511 | 0.02358 | -0.031 | -21.679
-11.5 | -0.562 | 0.01611 | -0.033 | -34.889
-11 | -0.603 | 0.01263 | -0.034 | -47.708
-10.5 | -0.637 | 0.01046 | -0.035 | -60.868
-10 | -0.654 | 0.00976 | -0.036 | -66.982
-9.5 | -0.659 | 0.00917 | -0.036 | -71.886
-9 | -0.655 | 0.00747 | -0.037 | -87.763
-8.5 | -0.642 | 0.00759 | -0.037 | -84.647
-8 | -0.621 | 0.00734 | -0.038 | -84.556
-7.5 | -0.592 | 0.00705 | -0.038 | -84.036
-7 | -0.557 | 0.00681 | -0.039 | -81.816
-6.5 | -0.516 | 0.00662 | -0.039 | -77.982
-6 | -0.47 | 0.00738 | -0.04 | -63.668
-5.5 | -0.42 | 0.00715 | -0.04 | -58.689
-5 | -0.366 | 0.00692 | -0.041 | -52.988
-4.5 | -0.311 | 0.00668 | -0.041 | -46.496
-4 | -0.253 | 0.00651 | -0.041 | -38.816
-3.5 | -0.194 | 0.00619 | -0.042 | -31.318
-3 | -0.134 | 0.00667 | -0.042 | -20.029
-2.5 | -0.073 | 0.00657 | -0.043 | -11.066
-2 | -0.012 | 0.00644 | -0.043 | -1.818
-1.5 | 0.05 | 0.00606 | -0.044 | 8.169
-1 | 0.111 | 0.00631 | -0.044 | 17.548
-0.5 | 0.172 | 0.00669 | -0.045 | 25.736
0 | 0.233 | 0.00664 | -0.045 | 35.141
0.5 | 0.295 | 0.00722 | -0.046 | 40.783
1 | 0.356 | 0.00707 | -0.046 | 50.327
1.5 | 0.417 | 0.0073 | -0.047 | 57.125
2 | 0.478 | 0.00695 | -0.047 | 68.727
2.5 | 0.539 | 0.00622 | -0.047 | 86.621
3 | 0.599 | 0.00598 | -0.048 | 100.24
3.5 | 0.66 | 0.00628 | -0.048 | 105.04
4 | 0.719 | 0.00618 | -0.049 | 116.431
4.5 | 0.777 | 0.00609 | -0.049 | 127.638
5 | 0.835 | 0.00602 | -0.05 | 138.699
5.5 | 0.89 | 0.00608 | -0.05 | 146.473
6 | 0.945 | 0.00602 | -0.05 | 156.817
6.5 | 0.994 | 0.00599 | -0.051 | 166.035
7 | 1.041 | 0.00608 | -0.051 | 171.182
7.5 | 1.082 | 0.00609 | -0.052 | 177.703
8 | 1.119 | 0.00614 | -0.052 | 182.181
8.5 | 1.15 | 0.00617 | -0.053 | 186.421
9 | 1.174 | 0.00643 | -0.053 | 182.436
9.5 | 1.19 | 0.00664 | -0.053 | 179.149
10 | 1.198 | 0.00686 | -0.054 | 174.646
10.5 | 1.197 | 0.00712 | -0.054 | 168.105
11 | 1.174 | 0.01354 | -0.054 | 86.687
11.5 | 1.133 | 0.01474 | -0.054 | 76.854
12 | 1.075 | 0.01644 | -0.054 | 65.393
12.5 | 1.001 | 0.01943 | -0.053 | 51.527
13 | 0.905 | 0.02692 | -0.052 | 33.63
13.5 | 0.753 | 0.06515 | -0.043 | 11.565
14 | 0.654 | 0.08808 | -0.037 | 7.428
14.5 | 0.567 | 0.10122 | -0.033 | 5.599
15 | 0.479 | 0.11099 | -0.032 | 4.319

## 134. Re 16M Mach 0.25 (2)
BIGFOIL.COM POLAR EXPORT
hq1511
HQ 1.5/11 |  |  |  | Cl Max: | 1.8034 | at alpha= | 17 | deg
XFOIL ncrit=9 |  |  |  | L/D Max: | 136.306 | at alpha= | 9 | deg
Re: | 16000000 |  |  | Cd Min: | 0.19384 | at alpha= | -18.5 | deg
Mach: | 0.25 |  |  | Cl=0 at alpha= | -1.8687 | deg
|  |  |  | @ Cl=0.1, Cd= | 0.0048649
|  |  |  | @ Cl=0.4, Cd= | 0.0048784
|  |  |  | @ Cl=0.6, Cd= | 0.0052299
alpha (deg) | Cl | Cd | Cm | Cl/Cd
-18.5 | -0.7627 | 0.19384 | 0.032 | -3.9347
-18 | -0.7834 | 0.17677 | 0.023 | -4.4317
-17.5 | -0.7947 | 0.16388 | 0.016 | -4.8493
-17 | -0.8208 | 0.14842 | 0.0077 | -5.5303
-16.5 | -0.8898 | 0.12516 | -0.006 | -7.1093
-16 | -1.0285 | 0.09264 | -0.0268 | -11.1021
-15.5 | -1.119 | 0.06933 | -0.0403 | -16.1402
-15 | -1.179 | 0.04968 | -0.0559 | -23.7319
-14.5 | -1.2084 | 0.03868 | -0.064 | -31.241
-14 | -1.2459 | 0.02924 | -0.0686 | -42.6094
-13.5 | -1.2715 | 0.02369 | -0.0651 | -53.6724
-13 | -1.2533 | 0.01852 | -0.0635 | -67.6728
-12.5 | -1.2031 | 0.01535 | -0.0637 | -78.3779
-12 | -1.1664 | 0.0134 | -0.0596 | -87.0448
-11.5 | -1.119 | 0.01189 | -0.057 | -94.1127
-11 | -1.0662 | 0.0108 | -0.055 | -98.7222
-10.5 | -1.0109 | 0.00996 | -0.0533 | -101.496
-10 | -0.9538 | 0.00935 | -0.0521 | -102.0107
-9.5 | -0.8958 | 0.00885 | -0.051 | -101.2203
-9 | -0.8376 | 0.00838 | -0.0501 | -99.9523
-8.5 | -0.7793 | 0.00798 | -0.0493 | -97.6566
-8 | -0.7206 | 0.00763 | -0.0487 | -94.443
-7.5 | -0.662 | 0.00733 | -0.0481 | -90.3138
-7 | -0.6032 | 0.00696 | -0.0477 | -86.6667
-6.5 | -0.5442 | 0.00663 | -0.0473 | -82.0814
-6 | -0.4854 | 0.00627 | -0.047 | -77.4163
-5.5 | -0.4262 | 0.00601 | -0.0468 | -70.9151
-5 | -0.3671 | 0.00577 | -0.0467 | -63.6222
-4.5 | -0.3076 | 0.0056 | -0.0467 | -54.9286
-4 | -0.2491 | 0.00534 | -0.0465 | -46.6479
-3.5 | -0.1905 | 0.00525 | -0.0465 | -36.2857
-3 | -0.1318 | 0.00516 | -0.0465 | -25.5426
-2 | -0.0154 | 0.00516 | -0.0465 | -2.9845
-1 | 0.1019 | 0.00486 | -0.0468 | 20.9671
-0.5 | 0.1606 | 0.00486 | -0.0469 | 33.0453
0 | 0.2178 | 0.00507 | -0.0468 | 42.9586
0.5 | 0.274 | 0.00507 | -0.0467 | 54.0434
1 | 0.3316 | 0.00492 | -0.0468 | 67.3984
1.5 | 0.3907 | 0.00488 | -0.047 | 80.0615
2 | 0.4499 | 0.00487 | -0.0472 | 92.3819
2.5 | 0.5088 | 0.00489 | -0.0473 | 104.0491
3 | 0.5677 | 0.00495 | -0.0474 | 114.6869
3.5 | 0.6231 | 0.00543 | -0.047 | 114.7514
4 | 0.6805 | 0.00572 | -0.0468 | 118.9685
4.5 | 0.7382 | 0.00598 | -0.0466 | 123.4448
5 | 0.7955 | 0.00629 | -0.0463 | 126.4706
5.5 | 0.8524 | 0.00664 | -0.0458 | 128.3735
6 | 0.9091 | 0.007 | -0.0453 | 129.8714
6.5 | 0.9661 | 0.00732 | -0.0448 | 131.9809
7 | 1.023 | 0.00766 | -0.0443 | 133.5509
7.5 | 1.0795 | 0.00803 | -0.0436 | 134.4334
8 | 1.1362 | 0.00836 | -0.0428 | 135.9091
8.5 | 1.1917 | 0.00877 | -0.0419 | 135.8837
9 | 1.2472 | 0.00915 | -0.0408 | 136.306
9.5 | 1.3019 | 0.00958 | -0.0396 | 135.8977
10 | 1.3549 | 0.01009 | -0.038 | 134.2815
10.5 | 1.408 | 0.01038 | -0.0363 | 135.6455
11 | 1.459 | 0.01109 | -0.0342 | 131.56
11.5 | 1.5096 | 0.01179 | -0.0321 | 128.0407
12 | 1.5585 | 0.01254 | -0.0295 | 124.2823
12.5 | 1.6035 | 0.01346 | -0.0264 | 119.1308
13 | 1.645 | 0.01445 | -0.0227 | 113.8408
13.5 | 1.6741 | 0.01548 | -0.0168 | 108.146
14 | 1.6978 | 0.01657 | -0.0104 | 102.4623
14.5 | 1.7206 | 0.01798 | -0.0046 | 95.6952
15 | 1.741 | 0.01977 | 0.0007 | 88.0627
15.5 | 1.7564 | 0.02218 | 0.0055 | 79.1885
16 | 1.7733 | 0.02502 | 0.009 | 70.8753
16.5 | 1.8029 | 0.02933 | 0.0077 | 61.4695
17 | 1.8034 | 0.03466 | 0.009 | 52.0312
17.5 | 1.7919 | 0.04129 | 0.0096 | 43.3979
18 | 1.7736 | 0.04916 | 0.0089 | 36.0781
18.5 | 1.7431 | 0.05895 | 0.0066 | 29.5691
19 | 1.6954 | 0.07041 | 0.0039 | 24.079
19.5 | 1.6423 | 0.08251 | 0.0009 | 19.9043
20 | 1.5908 | 0.09872 | -0.0088 | 16.1143

## 135. Re 16M Mach 0.50 (1)
BIGFOIL.COM POLAR EXPORT
hq1511
HQ 1.5/11 |  |  |  | Cl Max: | 1.231 | at alpha= | 20 | deg
JavaFoil+Calcfoil stall+Eppler ext transition |  |  |  | L/D Max: | 156.595 | at alpha= | 6.5 | deg
Re: | 16000000 |  |  | Cd Min: | 0.0062 | at alpha= | -1 | deg
Mach: | 0.5 |  |  | Cl=0 at alpha= | -1.9044 | deg
|  |  |  | @ Cl=0.1, Cd= | 0.0063148
|  |  |  | @ Cl=0.4, Cd= | 0.0073717
|  |  |  | @ Cl=0.6, Cd= | 0.0065521
alpha (deg) | Cl | Cd | Cm | Cl/Cd
-20 | -0.952 | 0.16878 | -0.018 | -5.642
-19.5 | -0.926 | 0.1807 | -0.018 | -5.122
-19 | -0.9 | 0.16061 | -0.019 | -5.605
-18.5 | -0.874 | 0.15581 | -0.019 | -5.61
-18 | -0.85 | 0.14571 | -0.019 | -5.831
-17.5 | -0.825 | 0.13465 | -0.019 | -6.129
-17 | -0.799 | 0.13047 | -0.019 | -6.121
-16.5 | -0.772 | 0.12588 | -0.019 | -6.136
-16 | -0.748 | 0.11048 | -0.02 | -6.77
-15.5 | -0.724 | 0.1025 | -0.021 | -7.061
-15 | -0.696 | 0.10473 | -0.02 | -6.648
-14.5 | -0.671 | 0.09694 | -0.021 | -6.922
-14 | -0.646 | 0.08955 | -0.021 | -7.217
-13.5 | -0.623 | 0.08119 | -0.023 | -7.678
-13 | -0.611 | 0.06453 | -0.027 | -9.468
-12.5 | -0.565 | 0.08569 | -0.02 | -6.59
-12 | -0.54 | 0.07797 | -0.021 | -6.92
-11.5 | -0.519 | 0.06598 | -0.024 | -7.872
-11 | -0.544 | 0.02714 | -0.034 | -20.036
-10.5 | -0.459 | 0.06975 | -0.021 | -6.587
-10 | -0.435 | 0.06238 | -0.022 | -6.973
-9.5 | -0.423 | 0.04548 | -0.029 | -9.291
-9 | -0.457 | 0.01182 | -0.04 | -38.639
-8.5 | -0.354 | 0.05473 | -0.022 | -6.474
-8 | -0.33 | 0.04932 | -0.024 | -6.684
-7.5 | -0.37 | 0.00952 | -0.042 | -38.874
-7 | -0.339 | 0.00745 | -0.043 | -45.558
-6.5 | -0.385 | 0.00737 | -0.044 | -52.223
-6 | -0.465 | 0.00744 | -0.044 | -62.455
-5.5 | -0.442 | 0.0072 | -0.045 | -61.334
-5 | -0.397 | 0.00689 | -0.045 | -57.591
-4.5 | -0.341 | 0.00717 | -0.046 | -47.619
-4 | -0.28 | 0.00691 | -0.046 | -40.546
-3.5 | -0.216 | 0.0073 | -0.047 | -29.545
-3 | -0.149 | 0.00691 | -0.047 | -21.558
-2.5 | -0.081 | 0.00681 | -0.048 | -11.922
-2 | -0.013 | 0.00673 | -0.048 | -1.944
-1.5 | 0.055 | 0.00653 | -0.049 | 8.466
-1 | 0.124 | 0.0062 | -0.049 | 19.958
-0.5 | 0.192 | 0.00648 | -0.05 | 29.683
0 | 0.261 | 0.00689 | -0.051 | 37.828
0.5 | 0.329 | 0.00754 | -0.051 | 43.644
1 | 0.397 | 0.00738 | -0.052 | 53.829
1.5 | 0.466 | 0.00719 | -0.052 | 64.808
2 | 0.534 | 0.00728 | -0.053 | 73.283
2.5 | 0.602 | 0.00653 | -0.053 | 92.135
3 | 0.669 | 0.00684 | -0.054 | 97.884
3.5 | 0.736 | 0.00671 | -0.054 | 109.706
4 | 0.801 | 0.00661 | -0.055 | 121.14
4.5 | 0.864 | 0.00655 | -0.055 | 132.014
5 | 0.925 | 0.00676 | -0.055 | 136.786
5.5 | 0.981 | 0.00663 | -0.056 | 147.958
6 | 1.032 | 0.00669 | -0.056 | 154.175
6.5 | 1.067 | 0.00681 | -0.057 | 156.595
7 | 1.079 | 0.00704 | -0.057 | 153.248
7.5 | 1.041 | 0.00736 | -0.058 | 141.4
8 | 0.67 | 0.01316 | -0.058 | 50.882
8.5 | 0.703 | 0.01341 | -0.058 | 52.429
9 | 0.731 | 0.01532 | -0.058 | 47.68
9.5 | 0.636 | 0.06068 | -0.036 | 10.477
10 | 0.789 | 0.01722 | -0.058 | 45.843
10.5 | 0.802 | 0.02277 | -0.057 | 35.206
11 | 0.719 | 0.07403 | -0.036 | 9.707
11.5 | 0.854 | 0.0275 | -0.057 | 31.06
12 | 0.796 | 0.06812 | -0.044 | 11.681
12.5 | 0.8 | 0.09013 | -0.036 | 8.877
13 | 0.866 | 0.06563 | -0.047 | 13.189
13.5 | 0.888 | 0.07381 | -0.046 | 12.035
14 | 0.903 | 0.08902 | -0.043 | 10.141
14.5 | 0.913 | 0.1064 | -0.038 | 8.583
15 | 0.945 | 0.10896 | -0.04 | 8.678
15.5 | 0.978 | 0.11208 | -0.042 | 8.725
16 | 1 | 0.128 | -0.04 | 7.813
16.5 | 1.025 | 0.1436 | -0.039 | 7.14
17 | 1.055 | 0.1468 | -0.04 | 7.186
17.5 | 1.086 | 0.14997 | -0.041 | 7.24
18 | 1.115 | 0.15574 | -0.042 | 7.162
18.5 | 1.14 | 0.17333 | -0.041 | 6.577
19 | 1.17 | 0.17721 | -0.042 | 6.601
19.5 | 1.2 | 0.18102 | -0.043 | 6.628
20 | 1.231 | 0.18456 | -0.044 | 6.668

## 136. Re 16M Mach 0.50 (2)
BIGFOIL.COM POLAR EXPORT
hq1511
HQ 1.5/11 |  |  |  | Cl Max: | 1.3166 | at alpha= | 8 | deg
XFOIL ncrit=9 |  |  |  | L/D Max: | 135.869 | at alpha= | 7 | deg
Re: | 16000000 |  |  | Cd Min: | 0.00991 | at alpha= | 8 | deg
Mach: | 0.5 |  |  | Cl=0 at alpha= | -99 | deg
|  |  |  | @ Cl=0.1, Cd= | 0.00534
|  |  |  | @ Cl=0.4, Cd= | 0.0050128
|  |  |  | @ Cl=0.6, Cd= | 0.0050471
alpha (deg) | Cl | Cd | Cm | Cl/Cd
0 | 0.2442 | 0.00534 | -0.0517 | 45.7303
1 | 0.3755 | 0.00502 | -0.0516 | 74.8008
1.5 | 0.4433 | 0.005 | -0.0517 | 88.66
2 | 0.5109 | 0.00501 | -0.0516 | 101.976
2.5 | 0.579 | 0.00501 | -0.0515 | 115.5689
3 | 0.647 | 0.00513 | -0.0512 | 126.1209
3.5 | 0.7099 | 0.0057 | -0.05 | 124.5439
4 | 0.776 | 0.00607 | -0.049 | 127.8418
4.5 | 0.8431 | 0.00642 | -0.0479 | 131.324
5 | 0.9094 | 0.00686 | -0.0463 | 132.5656
5.5 | 0.9752 | 0.00736 | -0.0444 | 132.5
6 | 1.043 | 0.00779 | -0.0424 | 133.8896
6.5 | 1.1119 | 0.00821 | -0.0401 | 135.4324
7 | 1.1807 | 0.00869 | -0.0373 | 135.8688
7.5 | 1.2496 | 0.00921 | -0.0339 | 135.6786
8 | 1.3166 | 0.00991 | -0.0295 | 132.8557

## 137. Re 18M Mach 0.00 (1)
BIGFOIL.COM POLAR EXPORT
hq1511
HQ 1.5/11 |  |  |  | Cl Max: | 1.256 | at alpha= | 11 | deg
JavaFoil+Calcfoil stall+Eppler ext transition |  |  |  | L/D Max: | 196.963 | at alpha= | 9 | deg
Re: | 18000000 |  |  | Cd Min: | 0.00577 | at alpha= | 6.5 | deg
Mach: | 0 |  |  | Cl=0 at alpha= | -1.9068 | deg
|  |  |  | @ Cl=0.1, Cd= | 0.0065017
|  |  |  | @ Cl=0.4, Cd= | 0.0071133
|  |  |  | @ Cl=0.6, Cd= | 0.0062107
alpha (deg) | Cl | Cd | Cm | Cl/Cd
-16 | -0.53 | 0.08892 | -0.02 | -5.962
-15.5 | -0.551 | 0.07952 | -0.021 | -6.93
-15 | -0.572 | 0.0703 | -0.023 | -8.141
-14.5 | -0.611 | 0.04671 | -0.026 | -13.082
-14 | -0.645 | 0.03227 | -0.028 | -19.985
-13.5 | -0.675 | 0.02305 | -0.029 | -29.268
-13 | -0.7 | 0.01714 | -0.03 | -40.809
-12.5 | -0.719 | 0.01375 | -0.031 | -52.324
-12 | -0.736 | 0.01146 | -0.032 | -64.269
-11.5 | -0.744 | 0.0104 | -0.033 | -71.613
-11 | -0.746 | 0.00971 | -0.034 | -76.759
-10.5 | -0.74 | 0.00924 | -0.034 | -80.048
-10 | -0.728 | 0.00753 | -0.035 | -96.678
-9.5 | -0.711 | 0.00723 | -0.035 | -98.29
-9 | -0.689 | 0.00747 | -0.036 | -92.213
-8.5 | -0.662 | 0.00713 | -0.036 | -92.765
-8 | -0.63 | 0.00693 | -0.037 | -90.92
-7.5 | -0.593 | 0.00674 | -0.037 | -88.035
-7 | -0.552 | 0.00652 | -0.037 | -84.794
-6.5 | -0.508 | 0.00729 | -0.038 | -69.711
-6 | -0.46 | 0.00707 | -0.038 | -65.122
-5.5 | -0.41 | 0.00686 | -0.039 | -59.733
-5 | -0.357 | 0.00668 | -0.039 | -53.369
-4.5 | -0.302 | 0.00649 | -0.04 | -46.457
-4 | -0.245 | 0.00634 | -0.04 | -38.657
-3.5 | -0.188 | 0.00658 | -0.041 | -28.518
-3 | -0.129 | 0.00649 | -0.041 | -19.928
-2.5 | -0.07 | 0.00641 | -0.042 | -10.999
-2 | -0.011 | 0.00632 | -0.042 | -1.795
-1.5 | 0.048 | 0.00592 | -0.042 | 8.103
-1 | 0.107 | 0.00658 | -0.043 | 16.32
-0.5 | 0.167 | 0.00648 | -0.043 | 25.707
0 | 0.226 | 0.00646 | -0.044 | 34.982
0.5 | 0.285 | 0.00704 | -0.044 | 40.535
1 | 0.344 | 0.00688 | -0.045 | 50.072
1.5 | 0.404 | 0.00713 | -0.045 | 56.613
2 | 0.463 | 0.0068 | -0.046 | 68.065
2.5 | 0.522 | 0.00607 | -0.046 | 85.965
3 | 0.581 | 0.00625 | -0.046 | 92.913
3.5 | 0.639 | 0.00613 | -0.047 | 104.307
4 | 0.697 | 0.00601 | -0.047 | 115.904
4.5 | 0.754 | 0.00592 | -0.048 | 127.304
5 | 0.81 | 0.00586 | -0.048 | 138.102
5.5 | 0.864 | 0.006 | -0.048 | 144.153
6 | 0.918 | 0.00581 | -0.049 | 158.062
6.5 | 0.968 | 0.00577 | -0.049 | 167.787
7 | 1.016 | 0.00582 | -0.05 | 174.662
7.5 | 1.061 | 0.00581 | -0.05 | 182.445
8 | 1.102 | 0.00584 | -0.05 | 188.82
8.5 | 1.139 | 0.00587 | -0.051 | 194.034
9 | 1.172 | 0.00595 | -0.051 | 196.963
9.5 | 1.201 | 0.0061 | -0.052 | 196.831
10 | 1.225 | 0.0063 | -0.052 | 194.3
10.5 | 1.244 | 0.00647 | -0.052 | 192.327
11 | 1.256 | 0.00665 | -0.053 | 189.053
11.5 | 1.256 | 0.00683 | -0.053 | 183.737
12 | 1.238 | 0.01115 | -0.053 | 111.04
12.5 | 1.218 | 0.01417 | -0.053 | 85.957
13 | 1.193 | 0.01529 | -0.053 | 78.024
13.5 | 1.158 | 0.01698 | -0.053 | 68.154
14 | 1.116 | 0.01955 | -0.053 | 57.097
14.5 | 1.07 | 0.02336 | -0.052 | 45.795
15 | 1.017 | 0.02928 | -0.051 | 34.742
15.5 | 0.959 | 0.03878 | -0.05 | 24.737
16 | 0.886 | 0.05946 | -0.047 | 14.899

## 138. Re 18M Mach 0.00 (2)
BIGFOIL.COM POLAR EXPORT
hq1511
HQ 1.5/11 |  |  |  | Cl Max: | 1.9237 | at alpha= | 20 | deg
XFOIL ncrit=9 |  |  |  | L/D Max: | 141.468 | at alpha= | 11 | deg
Re: | 18000000 |  |  | Cd Min: | 0.04234 | at alpha= | -20 | deg
Mach: | 0 |  |  | Cl=0 at alpha= | -1.8708 | deg
|  |  |  | @ Cl=0.1, Cd= | 0.00483
|  |  |  | @ Cl=0.4, Cd= | 0.0048119
|  |  |  | @ Cl=0.6, Cd= | 0.0053241
alpha (deg) | Cl | Cd | Cm | Cl/Cd
-20 | -1.6115 | 0.04234 | -0.0552 | -38.0609
-19.5 | -1.6235 | 0.03552 | -0.0579 | -45.7066
-19 | -1.6213 | 0.03071 | -0.0592 | -52.7939
-18.5 | -1.6172 | 0.02647 | -0.0597 | -61.0956
-18 | -1.6131 | 0.02277 | -0.0589 | -70.8432
-17.5 | -1.5943 | 0.02074 | -0.057 | -76.8708
-17 | -1.5699 | 0.01922 | -0.054 | -81.6805
-16.5 | -1.5359 | 0.01787 | -0.0521 | -85.9485
-16 | -1.4979 | 0.01682 | -0.0504 | -89.0547
-15.5 | -1.4588 | 0.01577 | -0.0486 | -92.5048
-15 | -1.418 | 0.01476 | -0.047 | -96.0705
-14.5 | -1.3745 | 0.01384 | -0.0456 | -99.3136
-14 | -1.3206 | 0.01284 | -0.0465 | -102.8505
-13.5 | -1.2571 | 0.01195 | -0.0492 | -105.1967
-13 | -1.2151 | 0.01086 | -0.0473 | -111.8877
-12.5 | -1.1673 | 0.01037 | -0.0462 | -112.5651
-12 | -1.1167 | 0.00989 | -0.0456 | -112.912
-11.5 | -1.0647 | 0.00945 | -0.0452 | -112.6667
-11 | -1.0122 | 0.00902 | -0.0449 | -112.2173
-10.5 | -0.9591 | 0.00863 | -0.0446 | -111.1356
-10 | -0.9055 | 0.00829 | -0.0444 | -109.228
-9.5 | -0.8514 | 0.00796 | -0.0443 | -106.9598
-9 | -0.797 | 0.00763 | -0.0442 | -104.4561
-8.5 | -0.7424 | 0.00733 | -0.0441 | -101.2824
-8 | -0.6875 | 0.00708 | -0.044 | -97.1045
-7.5 | -0.6322 | 0.00682 | -0.044 | -92.6979
-7 | -0.5766 | 0.00654 | -0.044 | -88.1651
-6.5 | -0.5208 | 0.00629 | -0.0441 | -82.7981
-6 | -0.4647 | 0.00604 | -0.0442 | -76.9371
-5.5 | -0.4084 | 0.00582 | -0.0443 | -70.1718
-5 | -0.352 | 0.00561 | -0.0444 | -62.7451
-4.5 | -0.2954 | 0.00546 | -0.0445 | -54.1026
-4 | -0.2396 | 0.00526 | -0.0445 | -45.5513
-3.5 | -0.1835 | 0.00519 | -0.0446 | -35.3565
-3 | -0.1275 | 0.00517 | -0.0447 | -24.6615
-2.5 | -0.0713 | 0.00517 | -0.0448 | -13.7911
-2 | -0.0147 | 0.00509 | -0.0449 | -2.888
-1.5 | 0.0422 | 0.00501 | -0.0452 | 8.4232
-1 | 0.0986 | 0.00483 | -0.0453 | 20.4141
-0.5 | 0.1547 | 0.00483 | -0.0454 | 32.029
0 | 0.21 | 0.00507 | -0.0454 | 41.4201
0.5 | 0.2648 | 0.00511 | -0.0454 | 51.82
1 | 0.3206 | 0.00489 | -0.0455 | 65.5624
1.5 | 0.3774 | 0.0048 | -0.0458 | 78.625
2 | 0.4343 | 0.00483 | -0.046 | 89.9172
3 | 0.5475 | 0.00488 | -0.0464 | 112.1926
3.5 | 0.6007 | 0.00533 | -0.0461 | 112.7017
4 | 0.656 | 0.00557 | -0.046 | 117.7738
4.5 | 0.7112 | 0.00582 | -0.046 | 122.1993
5 | 0.7662 | 0.00608 | -0.046 | 126.0197
5.5 | 0.821 | 0.00636 | -0.0459 | 129.0881
6 | 0.8749 | 0.0067 | -0.0456 | 130.5821
6.5 | 0.9292 | 0.007 | -0.0455 | 132.7429
7 | 0.9832 | 0.0073 | -0.0453 | 134.6849
7.5 | 1.037 | 0.00759 | -0.0452 | 136.6271
8 | 1.0904 | 0.0079 | -0.0449 | 138.0253
8.5 | 1.1436 | 0.0082 | -0.0446 | 139.4634
9 | 1.1955 | 0.00857 | -0.0442 | 139.4982
9.5 | 1.2475 | 0.00888 | -0.0438 | 140.4842
10 | 1.2986 | 0.00922 | -0.0433 | 140.846
10.5 | 1.3479 | 0.00963 | -0.0424 | 139.9688
11 | 1.3977 | 0.00988 | -0.0417 | 141.4676
11.5 | 1.4467 | 0.01038 | -0.0409 | 139.3738
12 | 1.4938 | 0.01099 | -0.0398 | 135.9236
12.5 | 1.5403 | 0.01158 | -0.0386 | 133.0138
13 | 1.5861 | 0.01217 | -0.0374 | 130.3287
13.5 | 1.6301 | 0.01281 | -0.0359 | 127.2521
14 | 1.6708 | 0.01358 | -0.0339 | 123.0339
14.5 | 1.7089 | 0.01441 | -0.0316 | 118.5913
15 | 1.7437 | 0.01525 | -0.0287 | 114.341
16 | 1.7853 | 0.01705 | -0.0182 | 104.7097
16.5 | 1.8069 | 0.0182 | -0.014 | 99.2802
17 | 1.827 | 0.01959 | -0.0101 | 93.2619
17.5 | 1.8451 | 0.02127 | -0.0066 | 86.7466
18 | 1.8619 | 0.02326 | -0.0036 | 80.0473
18.5 | 1.8768 | 0.02568 | -0.0012 | 73.0841
19 | 1.9123 | 0.02888 | -0.004 | 66.2154
19.5 | 1.9235 | 0.03237 | -0.003 | 59.4223
20 | 1.9237 | 0.03695 | -0.0021 | 52.0622

## 139. Re 18M Mach 0.10 (1)
BIGFOIL.COM POLAR EXPORT
hq1511
HQ 1.5/11 |  |  |  | Cl Max: | 1.25 | at alpha= | 11 | deg
JavaFoil+Calcfoil stall+Eppler ext transition |  |  |  | L/D Max: | 195.714 | at alpha= | 9 | deg
Re: | 18000000 |  |  | Cd Min: | 0.00579 | at alpha= | 6.5 | deg
Mach: | 0.1 |  |  | Cl=0 at alpha= | -1.9068 | deg
|  |  |  | @ Cl=0.1, Cd= | 0.00616
|  |  |  | @ Cl=0.4, Cd= | 0.007114
|  |  |  | @ Cl=0.6, Cd= | 0.0062254
alpha (deg) | Cl | Cd | Cm | Cl/Cd
-16 | -0.484 | 0.09472 | -0.02 | -5.114
-15.5 | -0.508 | 0.08456 | -0.021 | -6.011
-15 | -0.53 | 0.07699 | -0.022 | -6.889
-14.5 | -0.556 | 0.06494 | -0.023 | -8.569
-14 | -0.595 | 0.04394 | -0.026 | -13.55
-13.5 | -0.637 | 0.02712 | -0.029 | -23.472
-13 | -0.667 | 0.0193 | -0.03 | -34.573
-12.5 | -0.692 | 0.01489 | -0.031 | -46.46
-12 | -0.712 | 0.01219 | -0.032 | -58.382
-11.5 | -0.727 | 0.01065 | -0.033 | -68.199
-11 | -0.732 | 0.00989 | -0.034 | -73.988
-10.5 | -0.729 | 0.00937 | -0.034 | -77.841
-10 | -0.72 | 0.00758 | -0.035 | -95.029
-9.5 | -0.706 | 0.00729 | -0.035 | -96.756
-9 | -0.686 | 0.00755 | -0.036 | -90.814
-8.5 | -0.66 | 0.00721 | -0.036 | -91.571
-8 | -0.629 | 0.00699 | -0.037 | -89.99
-7.5 | -0.594 | 0.00673 | -0.037 | -88.247
-7 | -0.554 | 0.00656 | -0.038 | -84.418
-6.5 | -0.509 | 0.00733 | -0.038 | -69.536
-6 | -0.462 | 0.00706 | -0.039 | -65.438
-5.5 | -0.411 | 0.00689 | -0.039 | -59.705
-5 | -0.358 | 0.00669 | -0.039 | -53.563
-4.5 | -0.303 | 0.0065 | -0.04 | -46.633
-4 | -0.246 | 0.00639 | -0.04 | -38.586
-3.5 | -0.189 | 0.0066 | -0.041 | -28.601
-3 | -0.13 | 0.00651 | -0.041 | -19.962
-2.5 | -0.071 | 0.00639 | -0.042 | -11.085
-2 | -0.011 | 0.00635 | -0.042 | -1.795
-1.5 | 0.048 | 0.0059 | -0.043 | 8.165
-1 | 0.108 | 0.0062 | -0.043 | 17.399
-0.5 | 0.167 | 0.0065 | -0.044 | 25.767
0 | 0.227 | 0.00645 | -0.044 | 35.232
0.5 | 0.287 | 0.00707 | -0.044 | 40.571
1 | 0.346 | 0.00688 | -0.045 | 50.323
1.5 | 0.406 | 0.00714 | -0.045 | 56.796
2 | 0.465 | 0.00681 | -0.046 | 68.278
2.5 | 0.524 | 0.00608 | -0.046 | 86.239
3 | 0.583 | 0.00626 | -0.047 | 93.163
3.5 | 0.642 | 0.00614 | -0.047 | 104.555
4 | 0.7 | 0.00603 | -0.047 | 116.201
4.5 | 0.757 | 0.00593 | -0.048 | 127.596
5 | 0.813 | 0.00588 | -0.048 | 138.348
5.5 | 0.868 | 0.00601 | -0.049 | 144.489
6 | 0.922 | 0.00583 | -0.049 | 158.271
6.5 | 0.972 | 0.00579 | -0.05 | 167.83
7 | 1.02 | 0.00584 | -0.05 | 174.653
7.5 | 1.064 | 0.00584 | -0.05 | 182.274
8 | 1.105 | 0.00587 | -0.051 | 188.276
8.5 | 1.142 | 0.00591 | -0.051 | 193.191
9 | 1.174 | 0.006 | -0.052 | 195.714
9.5 | 1.201 | 0.00615 | -0.052 | 195.181
10 | 1.223 | 0.00636 | -0.052 | 192.211
10.5 | 1.24 | 0.00653 | -0.053 | 189.73
11 | 1.25 | 0.00673 | -0.053 | 185.749
11.5 | 1.245 | 0.00692 | -0.053 | 179.843
12 | 1.221 | 0.01353 | -0.053 | 90.212
12.5 | 1.197 | 0.01454 | -0.053 | 82.36
13 | 1.166 | 0.0158 | -0.053 | 73.795
13.5 | 1.123 | 0.0179 | -0.053 | 62.716
14 | 1.075 | 0.02125 | -0.053 | 50.571
14.5 | 1.02 | 0.02613 | -0.052 | 39.043
15 | 0.958 | 0.0347 | -0.051 | 27.62
15.5 | 0.878 | 0.05535 | -0.047 | 15.861
16 | 0.805 | 0.0806 | -0.043 | 9.992

## 140. Re 18M Mach 0.10 (2)
BIGFOIL.COM POLAR EXPORT
hq1511
HQ 1.5/11 |  |  |  | Cl Max: | 1.9058 | at alpha= | 19.5 | deg
XFOIL ncrit=9 |  |  |  | L/D Max: | 140.639 | at alpha= | 11 | deg
Re: | 18000000 |  |  | Cd Min: | 0.0619 | at alpha= | -19.5 | deg
Mach: | 0.1 |  |  | Cl=0 at alpha= | -1.8706 | deg
|  |  |  | @ Cl=0.1, Cd= | 0.0048301
|  |  |  | @ Cl=0.4, Cd= | 0.0048207
|  |  |  | @ Cl=0.6, Cd= | 0.0053039
alpha (deg) | Cl | Cd | Cm | Cl/Cd
-19.5 | -1.4512 | 0.0619 | -0.0449 | -23.4443
-19 | -1.489 | 0.0494 | -0.0529 | -30.1417
-18.5 | -1.5251 | 0.03873 | -0.0587 | -39.3777
-18 | -1.5598 | 0.02975 | -0.062 | -52.4303
-17.5 | -1.5531 | 0.02576 | -0.0622 | -60.2911
-17 | -1.5444 | 0.02256 | -0.0609 | -68.4574
-16.5 | -1.5311 | 0.02036 | -0.0571 | -75.2014
-16 | -1.4972 | 0.01891 | -0.055 | -79.175
-15.5 | -1.4616 | 0.01748 | -0.0529 | -83.6156
-15 | -1.4236 | 0.01614 | -0.0507 | -88.2032
-14.5 | -1.3827 | 0.01497 | -0.0488 | -92.3647
-14 | -1.3306 | 0.01367 | -0.0491 | -97.3372
-13.5 | -1.2655 | 0.01256 | -0.0519 | -100.7564
-13 | -1.2208 | 0.01178 | -0.0501 | -103.6333
-12 | -1.1267 | 0.01012 | -0.0472 | -111.334
-11.5 | -1.0743 | 0.00962 | -0.0467 | -111.6736
-11 | -1.0212 | 0.00916 | -0.0462 | -111.4847
-10.5 | -0.9674 | 0.00874 | -0.0458 | -110.6865
-10 | -0.9132 | 0.00838 | -0.0454 | -108.9737
-9.5 | -0.8584 | 0.00805 | -0.0452 | -106.6335
-9 | -0.8034 | 0.0077 | -0.045 | -104.3377
-8.5 | -0.7482 | 0.00739 | -0.0448 | -101.2449
-8 | -0.6928 | 0.00713 | -0.0447 | -97.1669
-7.5 | -0.6369 | 0.00686 | -0.0446 | -92.8426
-7 | -0.5808 | 0.00657 | -0.0446 | -88.4018
-6.5 | -0.5245 | 0.00632 | -0.0446 | -82.9905
-6 | -0.4679 | 0.00607 | -0.0446 | -77.084
-5.5 | -0.4111 | 0.00583 | -0.0446 | -70.5146
-5 | -0.3543 | 0.00562 | -0.0447 | -63.0427
-4.5 | -0.2974 | 0.00547 | -0.0448 | -54.3693
-4 | -0.2412 | 0.00527 | -0.0448 | -45.7685
-3.5 | -0.1846 | 0.00519 | -0.0449 | -35.5684
-3 | -0.1283 | 0.00517 | -0.0449 | -24.8162
-2.5 | -0.0718 | 0.00518 | -0.045 | -13.861
-2 | -0.0148 | 0.00509 | -0.0452 | -2.9077
-1.5 | 0.0424 | 0.00502 | -0.0454 | 8.4462
-1 | 0.0992 | 0.00483 | -0.0456 | 20.5383
-0.5 | 0.1555 | 0.00484 | -0.0457 | 32.1281
0 | 0.2111 | 0.00508 | -0.0456 | 41.5551
0.5 | 0.2663 | 0.00511 | -0.0456 | 52.1135
1 | 0.3224 | 0.00489 | -0.0457 | 65.9305
1.5 | 0.3795 | 0.00481 | -0.046 | 78.8981
2 | 0.4368 | 0.00484 | -0.0462 | 90.2479
3 | 0.5507 | 0.00489 | -0.0466 | 112.6176
3.5 | 0.6043 | 0.00534 | -0.0462 | 113.1648
4 | 0.6599 | 0.00558 | -0.0462 | 118.2616
4.5 | 0.7154 | 0.00584 | -0.0461 | 122.5
5 | 0.7709 | 0.0061 | -0.046 | 126.377
5.5 | 0.8259 | 0.00639 | -0.0459 | 129.2488
6 | 0.8803 | 0.00673 | -0.0456 | 130.8024
6.5 | 0.9351 | 0.00703 | -0.0455 | 133.0156
7 | 0.9895 | 0.00733 | -0.0452 | 134.9932
7.5 | 1.0437 | 0.00764 | -0.045 | 136.6099
8 | 1.0977 | 0.00795 | -0.0447 | 138.0755
8.5 | 1.1512 | 0.00826 | -0.0443 | 139.3705
9 | 1.2037 | 0.00864 | -0.0438 | 139.3171
9.5 | 1.2562 | 0.00895 | -0.0433 | 140.3575
10 | 1.3077 | 0.00933 | -0.0426 | 140.1608
10.5 | 1.3575 | 0.00975 | -0.0416 | 139.2308
11 | 1.4078 | 0.01001 | -0.0408 | 140.6394
11.5 | 1.4568 | 0.01056 | -0.0397 | 137.9545
12 | 1.5043 | 0.0112 | -0.0385 | 134.3125
12.5 | 1.5515 | 0.01178 | -0.0372 | 131.7063
13 | 1.5973 | 0.01241 | -0.0356 | 128.7107
13.5 | 1.6403 | 0.01316 | -0.0337 | 124.6429
14 | 1.6799 | 0.01402 | -0.0313 | 119.8217
14.5 | 1.7171 | 0.01488 | -0.0285 | 115.3965
15 | 1.7442 | 0.0157 | -0.0238 | 111.0955
15.5 | 1.7663 | 0.01659 | -0.0185 | 106.4678
16 | 1.7876 | 0.01774 | -0.0137 | 100.7666
16.5 | 1.8087 | 0.01907 | -0.0096 | 94.8453
17 | 1.8274 | 0.02072 | -0.0057 | 88.195
17.5 | 1.8445 | 0.02272 | -0.0023 | 81.184
18 | 1.8598 | 0.02515 | 0.0004 | 73.9483
18.5 | 1.8949 | 0.0285 | -0.0022 | 66.4877
19 | 1.9018 | 0.03254 | -0.001 | 58.445
19.5 | 1.9058 | 0.03687 | 0 | 51.6897
20 | 1.8938 | 0.04308 | 0.0004 | 43.9601

## 141. Re 18M Mach 0.25 (1)
BIGFOIL.COM POLAR EXPORT
hq1511
HQ 1.5/11 |  |  |  | Cl Max: | 1.198 | at alpha= | 10 | deg
JavaFoil+Calcfoil stall+Eppler ext transition |  |  |  | L/D Max: | 187.844 | at alpha= | 8.5 | deg
Re: | 18000000 |  |  | Cd Min: | 0.00591 | at alpha= | 6.5 | deg
Mach: | 0.25 |  |  | Cl=0 at alpha= | -1.9032 | deg
|  |  |  | @ Cl=0.1, Cd= | 0.0062136
|  |  |  | @ Cl=0.4, Cd= | 0.0071375
|  |  |  | @ Cl=0.6, Cd= | 0.11022
alpha (deg) | Cl | Cd | Cm | Cl/Cd
-14.5 | -0.219 | 0.09208 | -0.019 | -2.375
-14 | -0.278 | 0.08572 | -0.02 | -3.244
-13.5 | -0.332 | 0.07591 | -0.021 | -4.379
-13 | -0.384 | 0.0656 | -0.023 | -5.851
-12.5 | -0.437 | 0.05104 | -0.026 | -8.552
-12 | -0.515 | 0.02146 | -0.031 | -23.996
-11.5 | -0.565 | 0.01506 | -0.033 | -37.513
-11 | -0.605 | 0.012 | -0.034 | -50.433
-10.5 | -0.638 | 0.0102 | -0.035 | -62.538
-10 | -0.654 | 0.00954 | -0.036 | -68.569
-9.5 | -0.66 | 0.00768 | -0.036 | -85.923
-9 | -0.655 | 0.00734 | -0.037 | -89.336
-8.5 | -0.642 | 0.00746 | -0.037 | -86.076
-8 | -0.621 | 0.00722 | -0.038 | -85.966
-7.5 | -0.592 | 0.00693 | -0.038 | -85.417
-7 | -0.557 | 0.0067 | -0.039 | -83.129
-6.5 | -0.516 | 0.00684 | -0.039 | -75.473
-6 | -0.47 | 0.00721 | -0.04 | -65.144
-5.5 | -0.42 | 0.00699 | -0.04 | -60.045
-5 | -0.366 | 0.00678 | -0.041 | -54.062
-4.5 | -0.311 | 0.00659 | -0.041 | -47.148
-4 | -0.253 | 0.00639 | -0.041 | -39.567
-3.5 | -0.194 | 0.00666 | -0.042 | -29.079
-3 | -0.134 | 0.00656 | -0.042 | -20.369
-2.5 | -0.073 | 0.00648 | -0.043 | -11.229
-2 | -0.012 | 0.00636 | -0.043 | -1.841
-1.5 | 0.05 | 0.00623 | -0.044 | 7.952
-1 | 0.111 | 0.00621 | -0.044 | 17.834
-0.5 | 0.172 | 0.00657 | -0.045 | 26.196
0 | 0.233 | 0.00652 | -0.045 | 35.803
0.5 | 0.295 | 0.00711 | -0.046 | 41.433
1 | 0.356 | 0.00695 | -0.046 | 51.154
1.5 | 0.417 | 0.00721 | -0.047 | 57.788
2 | 0.478 | 0.00688 | -0.047 | 69.446
2.5 | 0.539 | 0.00615 | -0.047 | 87.633
3 | 0.599 | 0.00635 | -0.048 | 94.439
3.5 | 0.66 | 0.00623 | -0.048 | 105.959
4 | 0.719 | 0.00611 | -0.049 | 117.674
4.5 | 0.777 | 0.00602 | -0.049 | 129.096
5 | 0.835 | 0.00598 | -0.05 | 139.685
5.5 | 0.89 | 0.00605 | -0.05 | 147.1
6 | 0.945 | 0.00594 | -0.05 | 158.978
6.5 | 0.994 | 0.00591 | -0.051 | 168.314
7 | 1.041 | 0.00599 | -0.051 | 173.716
7.5 | 1.082 | 0.006 | -0.052 | 180.329
8 | 1.119 | 0.00605 | -0.052 | 184.988
8.5 | 1.15 | 0.00612 | -0.053 | 187.844
9 | 1.174 | 0.00633 | -0.053 | 185.378
9.5 | 1.19 | 0.00653 | -0.053 | 182.305
10 | 1.198 | 0.00675 | -0.054 | 177.475
10.5 | 1.197 | 0.00699 | -0.054 | 171.186
11 | 1.175 | 0.01326 | -0.054 | 88.613
11.5 | 1.134 | 0.01438 | -0.054 | 78.888
12 | 1.078 | 0.01599 | -0.054 | 67.42
12.5 | 1.003 | 0.01874 | -0.054 | 53.551
13 | 0.906 | 0.02644 | -0.052 | 34.266
13.5 | 0.76 | 0.06077 | -0.044 | 12.505
14 | 0.656 | 0.08659 | -0.037 | 7.572
14.5 | 0.567 | 0.10044 | -0.034 | 5.647
15 | 0.48 | 0.11022 | -0.032 | 4.351

## 142. Re 18M Mach 0.25 (2)
BIGFOIL.COM POLAR EXPORT
hq1511
HQ 1.5/11 |  |  |  | Cl Max: | 1.8254 | at alpha= | 17 | deg
XFOIL ncrit=9 |  |  |  | L/D Max: | 138.844 | at alpha= | 9 | deg
Re: | 18000000 |  |  | Cd Min: | 0.20205 | at alpha= | -18.5 | deg
Mach: | 0.25 |  |  | Cl=0 at alpha= | -1.8674 | deg
|  |  |  | @ Cl=0.1, Cd= | 0.0049771
|  |  |  | @ Cl=0.4, Cd= | 0.0048344
|  |  |  | @ Cl=0.6, Cd= | 0.0051843
alpha (deg) | Cl | Cd | Cm | Cl/Cd
-18.5 | -0.7416 | 0.20205 | 0.036 | -3.6704
-18 | -0.7814 | 0.17788 | 0.0239 | -4.3928
-17.5 | -0.7904 | 0.16548 | 0.0172 | -4.7764
-17 | -0.8136 | 0.15044 | 0.0091 | -5.4081
-16.5 | -0.8728 | 0.12885 | -0.0033 | -6.7738
-16 | -0.992 | 0.09888 | -0.0223 | -10.0324
-15.5 | -1.1148 | 0.07039 | -0.0393 | -15.8375
-15 | -1.2009 | 0.04671 | -0.0585 | -25.7097
-14.5 | -1.2281 | 0.03659 | -0.0655 | -33.5638
-14 | -1.2701 | 0.0274 | -0.069 | -46.354
-13.5 | -1.2802 | 0.0221 | -0.0661 | -57.9276
-13 | -1.2402 | 0.01714 | -0.0677 | -72.3571
-12.5 | -1.2068 | 0.01535 | -0.0631 | -78.6189
-12 | -1.1688 | 0.01327 | -0.0594 | -88.0784
-11.5 | -1.1214 | 0.01167 | -0.0567 | -96.0925
-11 | -1.0686 | 0.01055 | -0.0547 | -101.2891
-10.5 | -1.0135 | 0.00968 | -0.053 | -104.7004
-10 | -0.9562 | 0.00909 | -0.0518 | -105.1925
-9.5 | -0.8979 | 0.00862 | -0.0508 | -104.1647
-9 | -0.8395 | 0.00816 | -0.0499 | -102.8799
-8.5 | -0.781 | 0.00777 | -0.0491 | -100.5148
-8 | -0.7222 | 0.00745 | -0.0485 | -96.9396
-7.5 | -0.6632 | 0.00714 | -0.048 | -92.8852
-7 | -0.6043 | 0.00679 | -0.0475 | -88.9985
-6.5 | -0.5452 | 0.00648 | -0.0472 | -84.1358
-6 | -0.486 | 0.0062 | -0.0469 | -78.3871
-5.5 | -0.4268 | 0.00593 | -0.0468 | -71.973
-5 | -0.3676 | 0.00568 | -0.0466 | -64.7183
-4.5 | -0.3081 | 0.00552 | -0.0466 | -55.8152
-4 | -0.2498 | 0.0053 | -0.0465 | -47.1321
-3.5 | -0.1911 | 0.00523 | -0.0464 | -36.5392
-3 | -0.133 | 0.00519 | -0.0464 | -25.6262
-2.5 | -0.0746 | 0.00519 | -0.0464 | -14.3738
-2 | -0.0157 | 0.00513 | -0.0465 | -3.0604
-1.5 | 0.0435 | 0.00505 | -0.0467 | 8.6139
-0.5 | 0.1598 | 0.0049 | -0.0468 | 32.6122
0 | 0.2175 | 0.00509 | -0.0468 | 42.7308
0.5 | 0.2744 | 0.00512 | -0.0468 | 53.5938
1 | 0.3323 | 0.0049 | -0.0469 | 67.8163
1.5 | 0.3914 | 0.00483 | -0.0471 | 81.0352
2 | 0.4505 | 0.00486 | -0.0473 | 92.6955
3 | 0.5684 | 0.00491 | -0.0475 | 115.7637
3.5 | 0.6237 | 0.00539 | -0.0471 | 115.7143
4 | 0.6813 | 0.00564 | -0.0469 | 120.7979
4.5 | 0.7388 | 0.00593 | -0.0467 | 124.5868
5 | 0.7966 | 0.0062 | -0.0464 | 128.4839
5.5 | 0.8533 | 0.00655 | -0.046 | 130.2748
6 | 0.9101 | 0.00691 | -0.0455 | 131.7077
6.5 | 0.9673 | 0.00722 | -0.045 | 133.9751
7 | 1.0245 | 0.00753 | -0.0445 | 136.0558
7.5 | 1.0812 | 0.00789 | -0.0438 | 137.0342
8 | 1.138 | 0.00822 | -0.0431 | 138.4428
8.5 | 1.1937 | 0.00863 | -0.0422 | 138.3198
9 | 1.2496 | 0.009 | -0.0412 | 138.8444
9.5 | 1.3043 | 0.00944 | -0.0399 | 138.1674
10 | 1.3581 | 0.00992 | -0.0384 | 136.9052
10.5 | 1.4109 | 0.0104 | -0.0367 | 135.6635
11 | 1.462 | 0.01088 | -0.0347 | 134.375
11.5 | 1.5135 | 0.01153 | -0.0326 | 131.2663
12 | 1.5627 | 0.01228 | -0.0301 | 127.2557
12.5 | 1.608 | 0.0132 | -0.027 | 121.8182
13 | 1.6506 | 0.01416 | -0.0234 | 116.5678
13.5 | 1.6864 | 0.0151 | -0.0186 | 111.6821
14 | 1.7094 | 0.01612 | -0.0118 | 106.0422
14.5 | 1.7325 | 0.01743 | -0.0059 | 99.3976
15 | 1.7537 | 0.01909 | -0.0004 | 91.8649
15.5 | 1.7694 | 0.02139 | 0.0046 | 82.7209
16 | 1.7886 | 0.02403 | 0.0083 | 74.432
16.5 | 1.8229 | 0.02817 | 0.0066 | 64.7107
17 | 1.8254 | 0.03314 | 0.0084 | 55.0815
17.5 | 1.8175 | 0.03926 | 0.0094 | 46.2939
18 | 1.8004 | 0.04679 | 0.0091 | 38.4783
18.5 | 1.7715 | 0.05628 | 0.0071 | 31.4765
19 | 1.7304 | 0.06774 | 0.0035 | 25.5447
19.5 | 1.6753 | 0.07797 | 0.0038 | 21.4865
20 | 1.6186 | 0.09424 | -0.0055 | 17.1753

## 143. Re 18M Mach 0.50 (1)
BIGFOIL.COM POLAR EXPORT
hq1511
HQ 1.5/11 |  |  |  | Cl Max: | 1.23 | at alpha= | 20 | deg
JavaFoil+Calcfoil stall+Eppler ext transition |  |  |  | L/D Max: | 157.864 | at alpha= | 6.5 | deg
Re: | 18000000 |  |  | Cd Min: | 0.00611 | at alpha= | -1 | deg
Mach: | 0.5 |  |  | Cl=0 at alpha= | -1.9044 | deg
|  |  |  | @ Cl=0.1, Cd= | 0.0062387
|  |  |  | @ Cl=0.4, Cd= | 0.0072526
|  |  |  | @ Cl=0.6, Cd= | 0.0064723
alpha (deg) | Cl | Cd | Cm | Cl/Cd
-20 | -0.952 | 0.17371 | -0.018 | -5.481
-19.5 | -0.926 | 0.18063 | -0.018 | -5.125
-19 | -0.9 | 0.16543 | -0.018 | -5.441
-18.5 | -0.874 | 0.16231 | -0.019 | -5.385
-18 | -0.849 | 0.15116 | -0.019 | -5.618
-17.5 | -0.824 | 0.14067 | -0.019 | -5.86
-17 | -0.798 | 0.13601 | -0.019 | -5.869
-16.5 | -0.772 | 0.13096 | -0.019 | -5.895
-16 | -0.747 | 0.11641 | -0.02 | -6.418
-15.5 | -0.722 | 0.10821 | -0.02 | -6.672
-15 | -0.696 | 0.10349 | -0.02 | -6.73
-14.5 | -0.672 | 0.09585 | -0.021 | -7.008
-14 | -0.647 | 0.08803 | -0.022 | -7.354
-13.5 | -0.626 | 0.0786 | -0.023 | -7.962
-13 | -0.62 | 0.05732 | -0.028 | -10.812
-12.5 | -0.565 | 0.08534 | -0.02 | -6.618
-12 | -0.54 | 0.07698 | -0.021 | -7.017
-11.5 | -0.521 | 0.06445 | -0.025 | -8.082
-11 | -0.55 | 0.02394 | -0.035 | -22.983
-10.5 | -0.46 | 0.06922 | -0.021 | -6.638
-10 | -0.435 | 0.06166 | -0.023 | -7.062
-9.5 | -0.434 | 0.03659 | -0.032 | -11.867
-9 | -0.46 | 0.01118 | -0.04 | -41.114
-8.5 | -0.355 | 0.05418 | -0.022 | -6.544
-8 | -0.33 | 0.04882 | -0.024 | -6.76
-7.5 | -0.371 | 0.0093 | -0.043 | -39.848
-7 | -0.339 | 0.00729 | -0.043 | -46.529
-6.5 | -0.385 | 0.00764 | -0.044 | -50.371
-6 | -0.465 | 0.00733 | -0.044 | -63.421
-5.5 | -0.442 | 0.00709 | -0.045 | -62.277
-5 | -0.397 | 0.00679 | -0.045 | -58.455
-4.5 | -0.341 | 0.00707 | -0.046 | -48.317
-4 | -0.28 | 0.00681 | -0.046 | -41.137
-3.5 | -0.216 | 0.00718 | -0.047 | -30.041
-3 | -0.149 | 0.00683 | -0.047 | -21.791
-2.5 | -0.081 | 0.00669 | -0.048 | -12.133
-2 | -0.013 | 0.00662 | -0.048 | -1.976
-1.5 | 0.055 | 0.00648 | -0.049 | 8.531
-1 | 0.124 | 0.00611 | -0.049 | 20.263
-0.5 | 0.192 | 0.00636 | -0.05 | 30.22
0 | 0.261 | 0.00681 | -0.051 | 38.307
0.5 | 0.329 | 0.00743 | -0.051 | 44.276
1 | 0.397 | 0.00726 | -0.052 | 54.745
1.5 | 0.466 | 0.00709 | -0.052 | 65.669
2 | 0.534 | 0.00721 | -0.053 | 74.052
2.5 | 0.602 | 0.00645 | -0.053 | 93.234
3 | 0.669 | 0.00677 | -0.054 | 98.795
3.5 | 0.736 | 0.00663 | -0.054 | 110.947
4 | 0.801 | 0.00654 | -0.055 | 122.558
4.5 | 0.864 | 0.00647 | -0.055 | 133.615
5 | 0.925 | 0.00669 | -0.055 | 138.207
5.5 | 0.981 | 0.00665 | -0.056 | 147.542
6 | 1.032 | 0.0066 | -0.056 | 156.38
6.5 | 1.067 | 0.00676 | -0.057 | 157.864
7 | 1.079 | 0.00692 | -0.057 | 155.975
7.5 | 1.041 | 0.00719 | -0.058 | 144.846
8 | 0.671 | 0.01287 | -0.058 | 52.084
8.5 | 0.704 | 0.01315 | -0.058 | 53.513
9 | 0.731 | 0.015 | -0.058 | 48.753
9.5 | 0.638 | 0.05928 | -0.037 | 10.762
10 | 0.792 | 0.01663 | -0.058 | 47.63
10.5 | 0.805 | 0.02164 | -0.057 | 37.211
11 | 0.72 | 0.07263 | -0.037 | 9.914
11.5 | 0.859 | 0.0258 | -0.057 | 33.299
12 | 0.8 | 0.06503 | -0.045 | 12.301
12.5 | 0.801 | 0.08877 | -0.036 | 9.019
13 | 0.854 | 0.07347 | -0.045 | 11.619
13.5 | 0.881 | 0.07927 | -0.045 | 11.117
14 | 0.895 | 0.09448 | -0.041 | 9.476
14.5 | 0.912 | 0.11311 | -0.037 | 8.059
15 | 0.942 | 0.11681 | -0.038 | 8.064
15.5 | 0.973 | 0.12049 | -0.04 | 8.072
16 | 0.999 | 0.13364 | -0.039 | 7.476
16.5 | 1.025 | 0.1475 | -0.039 | 6.95
17 | 1.055 | 0.15107 | -0.04 | 6.981
17.5 | 1.085 | 0.15626 | -0.041 | 6.943
18 | 1.115 | 0.16171 | -0.042 | 6.892
18.5 | 1.14 | 0.18036 | -0.041 | 6.318
19 | 1.169 | 0.18336 | -0.042 | 6.377
19.5 | 1.2 | 0.18491 | -0.043 | 6.488
20 | 1.23 | 0.18933 | -0.044 | 6.499

## 144. Re 18M Mach 0.50 (2)
BIGFOIL.COM POLAR EXPORT
hq1511
HQ 1.5/11 |  |  |  | Cl Max: | 1.3784 | at alpha= | 8 | deg
XFOIL ncrit=9 |  |  |  | L/D Max: | 162.931 | at alpha= | 8 | deg
Re: | 18000000 |  |  | Cd Min: | 0.09412 | at alpha= | 13 | deg
Mach: | 0.5 |  |  | Cl=0 at alpha= | -99 | deg
|  |  |  | @ Cl=0.1, Cd= | 0.00531
|  |  |  | @ Cl=0.4, Cd= | 0.0049665
|  |  |  | @ Cl=0.6, Cd= | 0.0050691
alpha (deg) | Cl | Cd | Cm | Cl/Cd
0 | 0.2442 | 0.00531 | -0.0517 | 45.9887
0.5 | 0.3106 | 0.00521 | -0.0518 | 59.6161
1 | 0.3763 | 0.00497 | -0.0517 | 75.7143
1.5 | 0.4441 | 0.00496 | -0.0518 | 89.5363
2 | 0.512 | 0.00498 | -0.0518 | 102.8112
2.5 | 0.5803 | 0.00496 | -0.0517 | 116.996
3.5 | 0.7103 | 0.00568 | -0.0501 | 125.0528
4 | 0.7769 | 0.00601 | -0.0491 | 129.2679
4.5 | 0.8443 | 0.00633 | -0.0481 | 133.3807
5 | 0.9103 | 0.00679 | -0.0465 | 134.0648
5.5 | 0.9769 | 0.00725 | -0.0446 | 134.7448
6 | 1.0452 | 0.00766 | -0.0427 | 136.4491
6.5 | 1.1142 | 0.00807 | -0.0404 | 138.0669
7 | 1.1836 | 0.00852 | -0.0376 | 138.9202
7.5 | 1.253 | 0.00904 | -0.0343 | 138.6062
8 | 1.3784 | 0.00846 | -0.0266 | 162.9314
8.5 | 1.3642 | 0.01177 | -0.0211 | 115.9048
9.5 | 1.3279 | 0.0189 | 0.0071 | 70.2593
10 | 1.2883 | 0.02445 | 0.0169 | 52.6912
11 | 1.2385 | 0.04616 | 0.0066 | 26.8306
11.5 | 1.2004 | 0.05844 | 0.0003 | 20.5407
12 | 1.1662 | 0.07143 | -0.0068 | 16.3265
12.5 | 1.1325 | 0.08383 | -0.012 | 13.5095
13 | 1.0962 | 0.09412 | -0.0133 | 11.6468

## 145. Re 20M Mach 0.00 (1)
BIGFOIL.COM POLAR EXPORT
hq1511
HQ 1.5/11 |  |  |  | Cl Max: | 1.256 | at alpha= | 11 | deg
JavaFoil+Calcfoil stall+Eppler ext transition |  |  |  | L/D Max: | 199.779 | at alpha= | 9.5 | deg
Re: | 20000000 |  |  | Cd Min: | 0.0057 | at alpha= | 6.5 | deg
Mach: | 0 |  |  | Cl=0 at alpha= | -1.9068 | deg
|  |  |  | @ Cl=0.1, Cd= | 0.0064361
|  |  |  | @ Cl=0.4, Cd= | 0.007082
|  |  |  | @ Cl=0.6, Cd= | 0.0061574
alpha (deg) | Cl | Cd | Cm | Cl/Cd
-16.5 | -0.511 | 0.09593 | -0.02 | -5.325
-16 | -0.532 | 0.08658 | -0.021 | -6.142
-15.5 | -0.552 | 0.07875 | -0.022 | -7.005
-15 | -0.575 | 0.06785 | -0.023 | -8.469
-14.5 | -0.613 | 0.04502 | -0.026 | -13.62
-14 | -0.65 | 0.02906 | -0.028 | -22.387
-13.5 | -0.678 | 0.02162 | -0.029 | -31.339
-13 | -0.703 | 0.01619 | -0.03 | -43.399
-12.5 | -0.722 | 0.01315 | -0.031 | -54.893
-12 | -0.738 | 0.0111 | -0.032 | -66.549
-11.5 | -0.746 | 0.01017 | -0.033 | -73.31
-11 | -0.746 | 0.00955 | -0.034 | -78.136
-10.5 | -0.74 | 0.00908 | -0.034 | -81.518
-10 | -0.728 | 0.00739 | -0.035 | -98.479
-9.5 | -0.711 | 0.00712 | -0.035 | -99.804
-9 | -0.689 | 0.00735 | -0.036 | -93.724
-8.5 | -0.662 | 0.00703 | -0.036 | -94.078
-8 | -0.63 | 0.00682 | -0.037 | -92.368
-7.5 | -0.593 | 0.00663 | -0.037 | -89.411
-7 | -0.553 | 0.00678 | -0.037 | -81.543
-6.5 | -0.508 | 0.00719 | -0.038 | -70.62
-6 | -0.46 | 0.00697 | -0.038 | -65.99
-5.5 | -0.41 | 0.00677 | -0.039 | -60.538
-5 | -0.357 | 0.00655 | -0.039 | -54.404
-4.5 | -0.302 | 0.00643 | -0.04 | -46.948
-4 | -0.245 | 0.00681 | -0.04 | -36.038
-3.5 | -0.188 | 0.0065 | -0.041 | -28.894
-3 | -0.129 | 0.00639 | -0.041 | -20.243
-2.5 | -0.07 | 0.00632 | -0.042 | -11.155
-2 | -0.011 | 0.00623 | -0.042 | -1.82
-1.5 | 0.048 | 0.00611 | -0.042 | 7.845
-1 | 0.107 | 0.00648 | -0.043 | 16.55
-0.5 | 0.167 | 0.00641 | -0.043 | 26.011
0 | 0.226 | 0.00635 | -0.044 | 35.598
0.5 | 0.285 | 0.00693 | -0.044 | 41.134
1 | 0.344 | 0.00739 | -0.045 | 46.604
1.5 | 0.404 | 0.00706 | -0.045 | 57.14
2 | 0.463 | 0.00673 | -0.046 | 68.752
2.5 | 0.522 | 0.00643 | -0.046 | 81.118
3 | 0.581 | 0.0062 | -0.046 | 93.672
3.5 | 0.639 | 0.00607 | -0.047 | 105.263
4 | 0.697 | 0.00596 | -0.047 | 116.999
4.5 | 0.754 | 0.00585 | -0.048 | 128.739
5 | 0.81 | 0.00581 | -0.048 | 139.396
5.5 | 0.864 | 0.00594 | -0.048 | 145.465
6 | 0.918 | 0.00584 | -0.049 | 157.085
6.5 | 0.968 | 0.0057 | -0.049 | 169.814
7 | 1.016 | 0.00575 | -0.05 | 176.784
7.5 | 1.061 | 0.00574 | -0.05 | 184.85
8 | 1.102 | 0.00576 | -0.05 | 191.404
8.5 | 1.139 | 0.00579 | -0.051 | 196.659
9 | 1.172 | 0.00588 | -0.051 | 199.564
9.5 | 1.201 | 0.00601 | -0.052 | 199.779
10 | 1.225 | 0.00617 | -0.052 | 198.677
10.5 | 1.244 | 0.00637 | -0.052 | 195.307
11 | 1.256 | 0.00654 | -0.053 | 191.993
11.5 | 1.256 | 0.00674 | -0.053 | 186.382
12 | 1.242 | 0.01272 | -0.053 | 97.682
12.5 | 1.22 | 0.01387 | -0.053 | 87.933
13 | 1.195 | 0.01493 | -0.053 | 80
13.5 | 1.161 | 0.01641 | -0.053 | 70.728
14 | 1.117 | 0.01919 | -0.053 | 58.227
14.5 | 1.07 | 0.02309 | -0.052 | 46.361
15 | 1.019 | 0.02837 | -0.052 | 35.926
15.5 | 0.961 | 0.03774 | -0.05 | 25.467
16 | 0.891 | 0.05594 | -0.047 | 15.934

## 146. Re 20M Mach 0.00 (2)
BIGFOIL.COM POLAR EXPORT
hq1511
HQ 1.5/11 |  |  |  | Cl Max: | 1.9374 | at alpha= | 19.5 | deg
XFOIL ncrit=9 |  |  |  | L/D Max: | 144.309 | at alpha= | 11 | deg
Re: | 20000000 |  |  | Cd Min: | 0.03667 | at alpha= | -20 | deg
Mach: | 0 |  |  | Cl=0 at alpha= | -1.8708 | deg
|  |  |  | @ Cl=0.1, Cd= | 0.0048508
|  |  |  | @ Cl=0.4, Cd= | 0.0047794
|  |  |  | @ Cl=0.6, Cd= | 0.0053125
alpha (deg) | Cl | Cd | Cm | Cl/Cd
-20 | -1.6614 | 0.03667 | -0.0576 | -45.3068
-19.5 | -1.6643 | 0.03133 | -0.0591 | -53.1216
-19 | -1.6575 | 0.02731 | -0.0597 | -60.6921
-18.5 | -1.6474 | 0.02396 | -0.0593 | -68.7563
-18 | -1.6361 | 0.02119 | -0.0578 | -77.2109
-17.5 | -1.6159 | 0.0196 | -0.0547 | -82.4439
-17 | -1.5827 | 0.01824 | -0.0528 | -86.7708
-16.5 | -1.5464 | 0.01705 | -0.0511 | -90.6979
-16 | -1.5071 | 0.01605 | -0.0494 | -93.9003
-15.5 | -1.4666 | 0.01508 | -0.0477 | -97.2546
-15 | -1.4247 | 0.01414 | -0.0462 | -100.7567
-14.5 | -1.3731 | 0.01322 | -0.0465 | -103.8654
-13.5 | -1.2625 | 0.01161 | -0.0483 | -108.7425
-13 | -1.2186 | 0.01072 | -0.0467 | -113.6754
-12.5 | -1.1697 | 0.01021 | -0.0458 | -114.5642
-12 | -1.1188 | 0.00969 | -0.0453 | -115.4592
-11.5 | -1.0666 | 0.00925 | -0.0449 | -115.3081
-11 | -1.0139 | 0.00883 | -0.0446 | -114.8245
-10.5 | -0.9607 | 0.00845 | -0.0444 | -113.6923
-10 | -0.9069 | 0.00811 | -0.0442 | -111.8249
-9.5 | -0.8527 | 0.00779 | -0.0441 | -109.4608
-9 | -0.7983 | 0.00748 | -0.044 | -106.7246
-8.5 | -0.7436 | 0.00719 | -0.0439 | -103.4214
-8 | -0.6887 | 0.00694 | -0.0439 | -99.2363
-7.5 | -0.6332 | 0.00669 | -0.0439 | -94.6487
-7 | -0.5774 | 0.00642 | -0.0439 | -89.9377
-6.5 | -0.5214 | 0.00618 | -0.044 | -84.3689
-6 | -0.4651 | 0.00595 | -0.0441 | -78.1681
-5.5 | -0.4088 | 0.00575 | -0.0442 | -71.0957
-5 | -0.3524 | 0.00553 | -0.0443 | -63.7251
-4.5 | -0.296 | 0.00542 | -0.0445 | -54.6125
-4 | -0.2403 | 0.00525 | -0.0445 | -45.7714
-3.5 | -0.1842 | 0.0052 | -0.0445 | -35.4231
-3 | -0.1283 | 0.00518 | -0.0446 | -24.7683
-2.5 | -0.0717 | 0.00514 | -0.0447 | -13.9494
-2 | -0.0147 | 0.00506 | -0.045 | -2.9051
-1.5 | 0.0422 | 0.00498 | -0.0452 | 8.4739
-1 | 0.0986 | 0.00485 | -0.0453 | 20.3299
-0.5 | 0.154 | 0.00488 | -0.0454 | 31.5574
0 | 0.2096 | 0.00509 | -0.0454 | 41.1788
0.5 | 0.2653 | 0.0051 | -0.0454 | 52.0196
1 | 0.3212 | 0.00489 | -0.0456 | 65.6851
1.5 | 0.3779 | 0.00476 | -0.0458 | 79.3908
2 | 0.4348 | 0.00481 | -0.0461 | 90.395
2.5 | 0.4919 | 0.0048 | -0.0463 | 102.4792
3 | 0.5475 | 0.00492 | -0.0464 | 111.2805
3.5 | 0.601 | 0.00532 | -0.0461 | 112.9699
4 | 0.6566 | 0.00551 | -0.0461 | 119.1652
4.5 | 0.7117 | 0.00576 | -0.0461 | 123.559
5 | 0.767 | 0.006 | -0.0461 | 127.8333
5.5 | 0.8214 | 0.00632 | -0.0459 | 129.9684
6 | 0.8759 | 0.00662 | -0.0458 | 132.3112
6.5 | 0.9302 | 0.0069 | -0.0457 | 134.8116
7 | 0.9843 | 0.00719 | -0.0455 | 136.8985
7.5 | 1.0382 | 0.00749 | -0.0453 | 138.6115
8 | 1.0919 | 0.00779 | -0.0451 | 140.1669
8.5 | 1.1449 | 0.0081 | -0.0449 | 141.3457
9 | 1.1971 | 0.00845 | -0.0445 | 141.6686
9.5 | 1.2494 | 0.00875 | -0.0441 | 142.7886
10 | 1.3005 | 0.00911 | -0.0436 | 142.7552
10.5 | 1.3504 | 0.00953 | -0.0428 | 141.6999
11 | 1.3998 | 0.0097 | -0.042 | 144.3093
11.5 | 1.4487 | 0.01022 | -0.0412 | 141.7515
12 | 1.4961 | 0.01081 | -0.0401 | 138.3996
12.5 | 1.5433 | 0.01137 | -0.0391 | 135.7344
13 | 1.5893 | 0.01194 | -0.0379 | 133.1072
13.5 | 1.6333 | 0.0126 | -0.0364 | 129.627
14 | 1.6742 | 0.01338 | -0.0344 | 125.1271
14.5 | 1.7132 | 0.01416 | -0.0322 | 120.9887
15 | 1.7493 | 0.01498 | -0.0296 | 116.7757
15.5 | 1.774 | 0.01573 | -0.0247 | 112.7781
16 | 1.7949 | 0.01665 | -0.0195 | 107.8018
16.5 | 1.8166 | 0.01772 | -0.0152 | 102.5169
17 | 1.8369 | 0.01904 | -0.0112 | 96.4758
17.5 | 1.8552 | 0.02064 | -0.0076 | 89.8837
18 | 1.8723 | 0.02254 | -0.0044 | 83.0657
18.5 | 1.8882 | 0.02483 | -0.0019 | 76.0451
19 | 1.9264 | 0.02801 | -0.0052 | 68.7754
19.5 | 1.9374 | 0.03143 | -0.004 | 61.6417
20 | 1.9358 | 0.03605 | -0.0028 | 53.6976

## 147. Re 20M Mach 0.10 (1)
BIGFOIL.COM POLAR EXPORT
hq1511
HQ 1.5/11 |  |  |  | Cl Max: | 1.25 | at alpha= | 11 | deg
JavaFoil+Calcfoil stall+Eppler ext transition |  |  |  | L/D Max: | 198.473 | at alpha= | 8.5 | deg
Re: | 20000000 |  |  | Cd Min: | 0.00572 | at alpha= | 6.5 | deg
Mach: | 0.1 |  |  | Cl=0 at alpha= | -1.9068 | deg
|  |  |  | @ Cl=0.1, Cd= | 0.0064667
|  |  |  | @ Cl=0.4, Cd= | 0.007112
|  |  |  | @ Cl=0.6, Cd= | 0.0061725
alpha (deg) | Cl | Cd | Cm | Cl/Cd
-16 | -0.485 | 0.09365 | -0.02 | -5.179
-15.5 | -0.509 | 0.08351 | -0.021 | -6.095
-15 | -0.532 | 0.07529 | -0.022 | -7.059
-14.5 | -0.561 | 0.06016 | -0.024 | -9.328
-14 | -0.602 | 0.03908 | -0.027 | -15.401
-13.5 | -0.641 | 0.02493 | -0.029 | -25.706
-13 | -0.67 | 0.0181 | -0.03 | -37.031
-12.5 | -0.694 | 0.01418 | -0.031 | -48.955
-12 | -0.715 | 0.01165 | -0.032 | -61.344
-11.5 | -0.728 | 0.01041 | -0.033 | -69.93
-11 | -0.732 | 0.00969 | -0.034 | -75.552
-10.5 | -0.729 | 0.0092 | -0.034 | -79.269
-10 | -0.72 | 0.00747 | -0.035 | -96.491
-9.5 | -0.706 | 0.00717 | -0.035 | -98.432
-9 | -0.686 | 0.00743 | -0.036 | -92.304
-8.5 | -0.66 | 0.00709 | -0.036 | -93.064
-8 | -0.629 | 0.00688 | -0.037 | -91.418
-7.5 | -0.594 | 0.00664 | -0.037 | -89.437
-7 | -0.554 | 0.00681 | -0.038 | -81.232
-6.5 | -0.509 | 0.00719 | -0.038 | -70.876
-6 | -0.462 | 0.00697 | -0.039 | -66.306
-5.5 | -0.411 | 0.0068 | -0.039 | -60.516
-5 | -0.358 | 0.0066 | -0.039 | -54.294
-4.5 | -0.303 | 0.00641 | -0.04 | -47.308
-4 | -0.246 | 0.00679 | -0.04 | -36.299
-3.5 | -0.189 | 0.00653 | -0.041 | -28.895
-3 | -0.13 | 0.00641 | -0.041 | -20.279
-2.5 | -0.071 | 0.00636 | -0.042 | -11.141
-2 | -0.011 | 0.00626 | -0.042 | -1.82
-1.5 | 0.048 | 0.00612 | -0.043 | 7.872
-1 | 0.108 | 0.00652 | -0.043 | 16.533
-0.5 | 0.167 | 0.00643 | -0.044 | 26.065
0 | 0.227 | 0.00636 | -0.044 | 35.691
0.5 | 0.287 | 0.00696 | -0.044 | 41.158
1 | 0.346 | 0.0074 | -0.045 | 46.802
1.5 | 0.406 | 0.00708 | -0.045 | 57.296
2 | 0.465 | 0.00674 | -0.046 | 68.978
2.5 | 0.524 | 0.00644 | -0.046 | 81.386
3 | 0.583 | 0.00621 | -0.047 | 93.931
3.5 | 0.642 | 0.00608 | -0.047 | 105.537
4 | 0.7 | 0.00597 | -0.047 | 117.298
4.5 | 0.757 | 0.00587 | -0.048 | 128.954
5 | 0.813 | 0.00582 | -0.048 | 139.686
5.5 | 0.868 | 0.0059 | -0.049 | 147.243
6 | 0.922 | 0.00586 | -0.049 | 157.327
6.5 | 0.972 | 0.00572 | -0.05 | 169.952
7 | 1.02 | 0.00577 | -0.05 | 176.678
7.5 | 1.064 | 0.00576 | -0.05 | 184.689
8 | 1.105 | 0.00578 | -0.051 | 191.016
8.5 | 1.142 | 0.00575 | -0.051 | 198.473
9 | 1.174 | 0.00592 | -0.052 | 198.306
9.5 | 1.201 | 0.00607 | -0.052 | 197.886
10 | 1.223 | 0.00627 | -0.052 | 194.916
10.5 | 1.24 | 0.00644 | -0.053 | 192.391
11 | 1.25 | 0.00662 | -0.053 | 188.671
11.5 | 1.245 | 0.00682 | -0.053 | 182.448
12 | 1.223 | 0.01324 | -0.053 | 92.324
12.5 | 1.199 | 0.01422 | -0.053 | 84.302
13 | 1.168 | 0.0154 | -0.053 | 75.799
13.5 | 1.124 | 0.0175 | -0.053 | 64.254
14 | 1.076 | 0.0208 | -0.053 | 51.71
14.5 | 1.021 | 0.02583 | -0.052 | 39.52
15 | 0.96 | 0.03367 | -0.051 | 28.527
15.5 | 0.881 | 0.05336 | -0.047 | 16.511
16 | 0.81 | 0.07653 | -0.044 | 10.589

## 148. Re 20M Mach 0.10 (2)
BIGFOIL.COM POLAR EXPORT
hq1511
HQ 1.5/11 |  |  |  | Cl Max: | 1.9173 | at alpha= | 19.5 | deg
XFOIL ncrit=9 |  |  |  | L/D Max: | 143.428 | at alpha= | 11 | deg
Re: | 20000000 |  |  | Cd Min: | 0.06163 | at alpha= | -20 | deg
Mach: | 0.1 |  |  | Cl=0 at alpha= | -1.87 | deg
|  |  |  | @ Cl=0.1, Cd= | 0.0048603
|  |  |  | @ Cl=0.4, Cd= | 0.0047839
|  |  |  | @ Cl=0.6, Cd= | 0.0053087
alpha (deg) | Cl | Cd | Cm | Cl/Cd
-20 | -1.5004 | 0.06163 | -0.0459 | -24.3453
-19.5 | -1.5503 | 0.04778 | -0.0546 | -32.4466
-19 | -1.5696 | 0.03941 | -0.0589 | -39.8275
-18.5 | -1.5842 | 0.03243 | -0.0615 | -48.8498
-18 | -1.5982 | 0.0263 | -0.0625 | -60.7681
-17.5 | -1.5868 | 0.02315 | -0.0616 | -68.5443
-17 | -1.573 | 0.02083 | -0.0589 | -75.5161
-16.5 | -1.5473 | 0.01911 | -0.0558 | -80.9681
-16 | -1.5106 | 0.01781 | -0.0538 | -84.8175
-15.5 | -1.4726 | 0.01653 | -0.0518 | -89.0865
-15 | -1.4329 | 0.01528 | -0.0498 | -93.7762
-14.5 | -1.384 | 0.01415 | -0.0494 | -97.8092
-13.5 | -1.2723 | 0.01214 | -0.0509 | -104.8023
-13 | -1.2262 | 0.01144 | -0.0493 | -107.1853
-12.5 | -1.1774 | 0.01085 | -0.0481 | -108.5161
-12 | -1.1288 | 0.00993 | -0.047 | -113.6757
-11.5 | -1.0763 | 0.00942 | -0.0464 | -114.2569
-11 | -1.023 | 0.00897 | -0.0459 | -114.0468
-10.5 | -0.9691 | 0.00856 | -0.0455 | -113.2126
-10 | -0.9147 | 0.0082 | -0.0452 | -111.5488
-9.5 | -0.8598 | 0.00787 | -0.045 | -109.2503
-9 | -0.8047 | 0.00755 | -0.0448 | -106.5828
-8.5 | -0.7494 | 0.00725 | -0.0446 | -103.3655
-8 | -0.6939 | 0.00699 | -0.0445 | -99.2704
-7.5 | -0.6379 | 0.00673 | -0.0445 | -94.7845
-7 | -0.5816 | 0.00645 | -0.0444 | -90.1705
-6.5 | -0.5251 | 0.0062 | -0.0445 | -84.6935
-6 | -0.4684 | 0.00597 | -0.0445 | -78.459
-5.5 | -0.4116 | 0.00576 | -0.0446 | -71.4583
-5 | -0.3548 | 0.00554 | -0.0447 | -64.0433
-4.5 | -0.2979 | 0.00543 | -0.0448 | -54.8619
-4 | -0.2418 | 0.00525 | -0.0447 | -46.0571
-3.5 | -0.1854 | 0.00521 | -0.0448 | -35.5854
-3 | -0.1292 | 0.00518 | -0.0448 | -24.9421
-2.5 | -0.0722 | 0.00514 | -0.045 | -14.0467
-2 | -0.0149 | 0.00507 | -0.0452 | -2.9389
-1.5 | 0.0424 | 0.00498 | -0.0454 | 8.5141
-1 | 0.0992 | 0.00486 | -0.0456 | 20.4115
-0.5 | 0.1548 | 0.00488 | -0.0456 | 31.7213
0 | 0.2108 | 0.00509 | -0.0456 | 41.4145
0.5 | 0.2668 | 0.00511 | -0.0457 | 52.2114
1 | 0.323 | 0.00489 | -0.0458 | 66.0532
1.5 | 0.3801 | 0.00477 | -0.0461 | 79.6855
2 | 0.4373 | 0.00481 | -0.0463 | 90.9148
2.5 | 0.4947 | 0.00481 | -0.0465 | 102.8482
3.5 | 0.6045 | 0.00533 | -0.0463 | 113.4146
4.5 | 0.716 | 0.00578 | -0.0462 | 123.8754
5 | 0.7716 | 0.00602 | -0.0462 | 128.1728
5.5 | 0.8264 | 0.00634 | -0.046 | 130.347
6 | 0.8813 | 0.00665 | -0.0458 | 132.5263
6.5 | 0.9361 | 0.00693 | -0.0456 | 135.0794
7 | 0.9907 | 0.00722 | -0.0454 | 137.2161
7.5 | 1.0449 | 0.00754 | -0.0452 | 138.5809
8 | 1.0991 | 0.00783 | -0.0449 | 140.3704
8.5 | 1.1526 | 0.00816 | -0.0445 | 141.25
9 | 1.2054 | 0.00851 | -0.0441 | 141.6451
9.5 | 1.2582 | 0.00882 | -0.0436 | 142.6531
10 | 1.3095 | 0.00922 | -0.0429 | 142.0282
10.5 | 1.3601 | 0.00963 | -0.0421 | 141.2357
11 | 1.4099 | 0.00983 | -0.0411 | 143.4283
11.5 | 1.4588 | 0.01041 | -0.04 | 140.1345
12 | 1.5069 | 0.011 | -0.0389 | 136.9909
12.5 | 1.5546 | 0.01156 | -0.0376 | 134.481
13 | 1.6006 | 0.01219 | -0.0361 | 131.3043
13.5 | 1.6434 | 0.01296 | -0.0342 | 126.8056
14 | 1.684 | 0.01378 | -0.0319 | 122.2061
14.5 | 1.7227 | 0.01458 | -0.0293 | 118.155
15 | 1.7545 | 0.01538 | -0.0255 | 114.0767
15.5 | 1.7757 | 0.01621 | -0.0199 | 109.5435
16 | 1.797 | 0.01729 | -0.0149 | 103.9329
16.5 | 1.8184 | 0.01856 | -0.0106 | 97.9741
17 | 1.8376 | 0.02012 | -0.0066 | 91.332
17.5 | 1.855 | 0.02202 | -0.0031 | 84.2416
18 | 1.8699 | 0.02443 | -0.0002 | 76.5411
18.5 | 1.908 | 0.02776 | -0.0033 | 68.732
19 | 1.9133 | 0.03181 | -0.0018 | 60.1478
19.5 | 1.9173 | 0.03605 | -0.0006 | 53.1845
20 | 1.9077 | 0.04194 | -0.0001 | 45.4864

## 149. Re 20M Mach 0.25 (1)
BIGFOIL.COM POLAR EXPORT
hq1511
HQ 1.5/11 |  |  |  | Cl Max: | 1.198 | at alpha= | 10 | deg
JavaFoil+Calcfoil stall+Eppler ext transition |  |  |  | L/D Max: | 191.744 | at alpha= | 8.5 | deg
Re: | 20000000 |  |  | Cd Min: | 0.00584 | at alpha= | 6.5 | deg
Mach: | 0.25 |  |  | Cl=0 at alpha= | -1.9032 | deg
|  |  |  | @ Cl=0.1, Cd= | 0.0061572
|  |  |  | @ Cl=0.4, Cd= | 0.0070664
|  |  |  | @ Cl=0.6, Cd= | 0.10895
alpha (deg) | Cl | Cd | Cm | Cl/Cd
-14.5 | -0.219 | 0.09124 | -0.019 | -2.399
-14 | -0.278 | 0.08459 | -0.02 | -3.292
-13.5 | -0.334 | 0.07321 | -0.022 | -4.562
-13 | -0.385 | 0.06395 | -0.024 | -6.018
-12.5 | -0.446 | 0.04211 | -0.028 | -10.591
-12 | -0.518 | 0.01997 | -0.031 | -25.938
-11.5 | -0.568 | 0.01426 | -0.033 | -39.814
-11 | -0.608 | 0.01144 | -0.034 | -53.166
-10.5 | -0.639 | 0.00998 | -0.035 | -64.024
-10 | -0.654 | 0.00938 | -0.036 | -69.762
-9.5 | -0.66 | 0.00757 | -0.036 | -87.189
-9 | -0.655 | 0.00723 | -0.037 | -90.629
-8.5 | -0.642 | 0.00734 | -0.037 | -87.517
-8 | -0.621 | 0.00711 | -0.038 | -87.335
-7.5 | -0.592 | 0.00684 | -0.038 | -86.6
-7 | -0.557 | 0.00695 | -0.039 | -80.108
-6.5 | -0.516 | 0.00674 | -0.039 | -76.538
-6 | -0.47 | 0.00712 | -0.04 | -66.018
-5.5 | -0.42 | 0.0069 | -0.04 | -60.856
-5 | -0.366 | 0.00669 | -0.041 | -54.798
-4.5 | -0.311 | 0.0065 | -0.041 | -47.787
-4 | -0.253 | 0.00688 | -0.041 | -36.756
-3.5 | -0.194 | 0.0066 | -0.042 | -29.367
-3 | -0.134 | 0.00645 | -0.042 | -20.708
-2.5 | -0.073 | 0.00638 | -0.043 | -11.403
-2 | -0.012 | 0.00627 | -0.043 | -1.867
-1.5 | 0.05 | 0.00619 | -0.044 | 7.999
-1 | 0.111 | 0.00615 | -0.044 | 18.018
-0.5 | 0.172 | 0.0065 | -0.045 | 26.469
0 | 0.233 | 0.0064 | -0.045 | 36.442
0.5 | 0.295 | 0.00704 | -0.046 | 41.852
1 | 0.356 | 0.00685 | -0.046 | 51.923
1.5 | 0.417 | 0.00715 | -0.047 | 58.29
2 | 0.478 | 0.00681 | -0.047 | 70.15
2.5 | 0.539 | 0.00651 | -0.047 | 82.767
3 | 0.599 | 0.00629 | -0.048 | 95.222
3.5 | 0.66 | 0.00617 | -0.048 | 106.974
4 | 0.719 | 0.00605 | -0.049 | 118.807
4.5 | 0.777 | 0.00596 | -0.049 | 130.466
5 | 0.835 | 0.00592 | -0.05 | 140.992
5.5 | 0.89 | 0.00607 | -0.05 | 146.709
6 | 0.945 | 0.00599 | -0.05 | 157.783
6.5 | 0.994 | 0.00584 | -0.051 | 170.362
7 | 1.041 | 0.00592 | -0.051 | 175.846
7.5 | 1.082 | 0.00592 | -0.052 | 182.952
8 | 1.119 | 0.00596 | -0.052 | 187.724
8.5 | 1.15 | 0.006 | -0.053 | 191.744
9 | 1.174 | 0.00625 | -0.053 | 187.866
9.5 | 1.19 | 0.00644 | -0.053 | 184.899
10 | 1.198 | 0.00666 | -0.054 | 180.018
10.5 | 1.197 | 0.00688 | -0.054 | 173.99
11 | 1.177 | 0.0118 | -0.054 | 99.765
11.5 | 1.135 | 0.01407 | -0.054 | 80.723
12 | 1.08 | 0.01555 | -0.054 | 69.442
12.5 | 1.006 | 0.01816 | -0.054 | 55.388
13 | 0.908 | 0.02573 | -0.052 | 35.288
13.5 | 0.766 | 0.05681 | -0.045 | 13.485
14 | 0.66 | 0.08213 | -0.039 | 8.041
14.5 | 0.568 | 0.09897 | -0.034 | 5.74
15 | 0.48 | 0.10895 | -0.032 | 4.407

## 150. Re 20M Mach 0.25 (2)
BIGFOIL.COM POLAR EXPORT
hq1511
HQ 1.5/11 |  |  |  | Cl Max: | 1.8429 | at alpha= | 17 | deg
XFOIL ncrit=9 |  |  |  | L/D Max: | 141.275 | at alpha= | 9 | deg
Re: | 20000000 |  |  | Cd Min: | 0.18041 | at alpha= | -18 | deg
Mach: | 0.25 |  |  | Cl=0 at alpha= | -1.8672 | deg
|  |  |  | @ Cl=0.1, Cd= | 0.0049038
|  |  |  | @ Cl=0.4, Cd= | 0.0047955
|  |  |  | @ Cl=0.6, Cd= | 0.0051902
alpha (deg) | Cl | Cd | Cm | Cl/Cd
-18 | -0.7742 | 0.18041 | 0.0255 | -4.2913
-17.5 | -0.7788 | 0.16896 | 0.0194 | -4.6094
-16.5 | -0.8437 | 0.1351 | 0.0009 | -6.245
-16 | -0.9134 | 0.11296 | -0.0123 | -8.086
-15 | -1.1894 | 0.04842 | -0.0567 | -24.5642
-14.5 | -1.2148 | 0.03816 | -0.0641 | -31.8344
-14 | -1.2723 | 0.02734 | -0.0689 | -46.5362
-13.5 | -1.2707 | 0.02203 | -0.0679 | -57.6804
-13 | -1.2393 | 0.01748 | -0.0675 | -70.8982
-12.5 | -1.2025 | 0.016 | -0.0633 | -75.1562
-12 | -1.1674 | 0.0135 | -0.0595 | -86.4741
-11.5 | -1.1218 | 0.01169 | -0.0567 | -95.9624
-11 | -1.0697 | 0.01048 | -0.0546 | -102.0706
-10.5 | -1.0154 | 0.00949 | -0.0528 | -106.9968
-10 | -0.9582 | 0.00888 | -0.0515 | -107.9054
-9.5 | -0.8997 | 0.00842 | -0.0505 | -106.8527
-9 | -0.8411 | 0.00799 | -0.0497 | -105.2691
-8.5 | -0.7824 | 0.00761 | -0.0489 | -102.8121
-8 | -0.7235 | 0.0073 | -0.0483 | -99.1096
-7.5 | -0.6643 | 0.00699 | -0.0478 | -95.0358
-7 | -0.6052 | 0.00666 | -0.0474 | -90.8709
-6.5 | -0.5459 | 0.00636 | -0.0471 | -85.8333
-6 | -0.4866 | 0.00609 | -0.0469 | -79.9015
-5.5 | -0.4272 | 0.00586 | -0.0467 | -72.901
-5 | -0.368 | 0.00561 | -0.0466 | -65.5971
-4.5 | -0.3086 | 0.00546 | -0.0465 | -56.5201
-4 | -0.2505 | 0.00527 | -0.0464 | -47.5332
-3.5 | -0.192 | 0.00523 | -0.0463 | -36.7113
-3 | -0.1338 | 0.00521 | -0.0463 | -25.6814
-2.5 | -0.0749 | 0.00516 | -0.0463 | -14.5155
-2 | -0.0157 | 0.00509 | -0.0465 | -3.0845
-1.5 | 0.0434 | 0.00501 | -0.0467 | 8.6627
-1 | 0.102 | 0.0049 | -0.0468 | 20.8163
-0.5 | 0.1592 | 0.00493 | -0.0467 | 32.2921
0 | 0.2171 | 0.00511 | -0.0468 | 42.4853
0.5 | 0.275 | 0.00512 | -0.0468 | 53.7109
1 | 0.3329 | 0.00488 | -0.047 | 68.2172
1.5 | 0.3919 | 0.00479 | -0.0472 | 81.8163
2 | 0.4512 | 0.00483 | -0.0474 | 93.4161
2.5 | 0.5105 | 0.00482 | -0.0476 | 105.9129
3 | 0.5685 | 0.00494 | -0.0476 | 115.081
3.5 | 0.6239 | 0.00538 | -0.0471 | 115.9665
4 | 0.6819 | 0.00559 | -0.047 | 121.9857
4.5 | 0.7396 | 0.00585 | -0.0468 | 126.4274
5 | 0.7973 | 0.00613 | -0.0465 | 130.0653
5.5 | 0.8542 | 0.00648 | -0.0461 | 131.821
6 | 0.9111 | 0.00682 | -0.0457 | 133.5924
6.5 | 0.9684 | 0.00713 | -0.0452 | 135.8205
7 | 1.0257 | 0.00743 | -0.0447 | 138.0485
7.5 | 1.0827 | 0.00777 | -0.0441 | 139.3436
8 | 1.1396 | 0.00811 | -0.0434 | 140.5179
8.5 | 1.1956 | 0.00851 | -0.0424 | 140.4935
9 | 1.2517 | 0.00886 | -0.0415 | 141.2754
9.5 | 1.3064 | 0.00932 | -0.0402 | 140.1717
10 | 1.3608 | 0.00977 | -0.0388 | 139.2835
10.5 | 1.4139 | 0.01028 | -0.0372 | 137.5389
11 | 1.4649 | 0.01068 | -0.0351 | 137.1629
11.5 | 1.5168 | 0.01131 | -0.0331 | 134.1114
12 | 1.566 | 0.01208 | -0.0306 | 129.6358
12.5 | 1.612 | 0.01297 | -0.0275 | 124.2868
13 | 1.6564 | 0.01386 | -0.0242 | 119.5094
13.5 | 1.6964 | 0.01479 | -0.0201 | 114.6991
14 | 1.7197 | 0.01575 | -0.0132 | 109.1873
14.5 | 1.7426 | 0.01699 | -0.007 | 102.5662
15 | 1.7647 | 0.01854 | -0.0014 | 95.1834
15.5 | 1.7802 | 0.02076 | 0.0039 | 85.7514
16 | 1.8011 | 0.02322 | 0.0076 | 77.5668
16.5 | 1.8385 | 0.02724 | 0.0057 | 67.4927
17 | 1.8429 | 0.03192 | 0.0078 | 57.735
17.5 | 1.8383 | 0.03764 | 0.0091 | 48.839
18 | 1.8213 | 0.04498 | 0.0092 | 40.4913
18.5 | 1.7928 | 0.05431 | 0.0074 | 33.0105
19 | 1.7555 | 0.06537 | 0.004 | 26.8548
19.5 | 1.7106 | 0.07687 | 0.0009 | 22.2532
20 | 1.6371 | 0.09134 | -0.0034 | 17.9231

## 151. Re 20M Mach 0.50 (1)
BIGFOIL.COM POLAR EXPORT
hq1511
HQ 1.5/11 |  |  |  | Cl Max: | 1.23 | at alpha= | 20 | deg
JavaFoil+Calcfoil stall+Eppler ext transition |  |  |  | L/D Max: | 159.982 | at alpha= | 6.5 | deg
Re: | 20000000 |  |  | Cd Min: | 0.00605 | at alpha= | -1 | deg
Mach: | 0.5 |  |  | Cl=0 at alpha= | -1.9044 | deg
|  |  |  | @ Cl=0.1, Cd= | 0.0061717
|  |  |  | @ Cl=0.4, Cd= | 0.0071835
|  |  |  | @ Cl=0.6, Cd= | 0.0071594
alpha (deg) | Cl | Cd | Cm | Cl/Cd
-20 | -0.952 | 0.17906 | -0.018 | -5.317
-19.5 | -0.926 | 0.18007 | -0.018 | -5.141
-19 | -0.9 | 0.17038 | -0.018 | -5.281
-18.5 | -0.874 | 0.16417 | -0.019 | -5.324
-18 | -0.849 | 0.15468 | -0.019 | -5.489
-17.5 | -0.824 | 0.14542 | -0.019 | -5.666
-17 | -0.798 | 0.14042 | -0.019 | -5.684
-16.5 | -0.772 | 0.1357 | -0.019 | -5.687
-16 | -0.746 | 0.12178 | -0.019 | -6.13
-15.5 | -0.721 | 0.11297 | -0.02 | -6.384
-15 | -0.696 | 0.10791 | -0.02 | -6.447
-14.5 | -0.67 | 0.10049 | -0.02 | -6.669
-14 | -0.645 | 0.09326 | -0.021 | -6.915
-13.5 | -0.621 | 0.08502 | -0.022 | -7.303
-13 | -0.598 | 0.07673 | -0.023 | -7.793
-12.5 | -0.565 | 0.0847 | -0.021 | -6.67
-12 | -0.541 | 0.07614 | -0.022 | -7.1
-11.5 | -0.525 | 0.0605 | -0.026 | -8.685
-11 | -0.556 | 0.02116 | -0.036 | -26.29
-10.5 | -0.46 | 0.06911 | -0.021 | -6.65
-10 | -0.436 | 0.06098 | -0.023 | -7.147
-9.5 | -0.455 | 0.02408 | -0.036 | -18.901
-9 | -0.462 | 0.01069 | -0.04 | -43.227
-8.5 | -0.355 | 0.05367 | -0.022 | -6.611
-8 | -0.33 | 0.0483 | -0.025 | -6.839
-7.5 | -0.371 | 0.00911 | -0.043 | -40.741
-7 | -0.339 | 0.00752 | -0.043 | -45.119
-6.5 | -0.385 | 0.00752 | -0.044 | -51.15
-6 | -0.465 | 0.00722 | -0.044 | -64.386
-5.5 | -0.442 | 0.00693 | -0.045 | -63.716
-5 | -0.397 | 0.00725 | -0.045 | -54.717
-4.5 | -0.341 | 0.00697 | -0.046 | -48.997
-4 | -0.28 | 0.00727 | -0.046 | -38.564
-3.5 | -0.216 | 0.00709 | -0.047 | -30.411
-3 | -0.149 | 0.00674 | -0.047 | -22.085
-2.5 | -0.081 | 0.00662 | -0.048 | -12.258
-2 | -0.013 | 0.00652 | -0.048 | -2.005
-1.5 | 0.055 | 0.0064 | -0.049 | 8.645
-1 | 0.124 | 0.00605 | -0.049 | 20.484
-0.5 | 0.192 | 0.00633 | -0.05 | 30.384
0 | 0.261 | 0.0067 | -0.051 | 38.913
0.5 | 0.329 | 0.00733 | -0.051 | 44.889
1 | 0.397 | 0.00719 | -0.052 | 55.312
1.5 | 0.466 | 0.00704 | -0.052 | 66.135
2 | 0.534 | 0.00714 | -0.053 | 74.812
2.5 | 0.602 | 0.00716 | -0.053 | 84.045
3 | 0.669 | 0.00672 | -0.054 | 99.626
3.5 | 0.736 | 0.00657 | -0.054 | 112.057
4 | 0.801 | 0.00647 | -0.055 | 123.908
4.5 | 0.864 | 0.0064 | -0.055 | 135.026
5 | 0.925 | 0.00655 | -0.055 | 141.203
5.5 | 0.981 | 0.00666 | -0.056 | 147.316
6 | 1.032 | 0.00653 | -0.056 | 158.002
6.5 | 1.067 | 0.00667 | -0.057 | 159.982
7 | 1.079 | 0.00682 | -0.057 | 158.157
7.5 | 1.041 | 0.00707 | -0.058 | 147.234
8 | 0.672 | 0.01105 | -0.058 | 60.811
8.5 | 0.704 | 0.01289 | -0.058 | 54.668
9 | 0.732 | 0.01466 | -0.058 | 49.958
9.5 | 0.65 | 0.05296 | -0.042 | 12.271
10 | 0.794 | 0.01625 | -0.059 | 48.856
10.5 | 0.807 | 0.0211 | -0.057 | 38.255
11 | 0.721 | 0.07178 | -0.038 | 10.047
11.5 | 0.864 | 0.02439 | -0.057 | 35.41
12 | 0.807 | 0.06079 | -0.047 | 13.274
12.5 | 0.801 | 0.08825 | -0.036 | 9.076
13 | 0.83 | 0.09111 | -0.037 | 9.11
13.5 | 0.86 | 0.09556 | -0.038 | 9.003
14 | 0.888 | 0.10287 | -0.039 | 8.631
14.5 | 0.911 | 0.11764 | -0.037 | 7.744
15 | 0.941 | 0.12162 | -0.038 | 7.734
15.5 | 0.971 | 0.1258 | -0.039 | 7.72
16 | 0.999 | 0.13659 | -0.039 | 7.312
16.5 | 1.025 | 0.15308 | -0.039 | 6.695
17 | 1.054 | 0.15664 | -0.04 | 6.732
17.5 | 1.084 | 0.15967 | -0.041 | 6.791
18 | 1.114 | 0.16547 | -0.042 | 6.734
18.5 | 1.14 | 0.18151 | -0.041 | 6.28
19 | 1.17 | 0.18597 | -0.042 | 6.289
19.5 | 1.2 | 0.1884 | -0.043 | 6.368
20 | 1.23 | 0.19162 | -0.044 | 6.42

## 152. Re 20M Mach 0.50 (2)
BIGFOIL.COM POLAR EXPORT
hq1511
HQ 1.5/11 |  |  |  | Cl Max: | 1.3771 | at alpha= | 8.5 | deg
XFOIL ncrit=9 |  |  |  | L/D Max: | 141.551 | at alpha= | 7 | deg
Re: | 20000000 |  |  | Cd Min: | 0.19821 | at alpha= | -16 | deg
Mach: | 0.5 |  |  | Cl=0 at alpha= | -1.8533 | deg
|  |  |  | @ Cl=0.1, Cd= | 0.0052082
|  |  |  | @ Cl=0.4, Cd= | 0.0049332
|  |  |  | @ Cl=0.6, Cd= | 0.0049824
alpha (deg) | Cl | Cd | Cm | Cl/Cd
-16 | -0.6483 | 0.19821 | 0.027 | -3.2708
-15.5 | -0.6295 | 0.19018 | 0.0229 | -3.31
-15 | -0.6136 | 0.18116 | 0.0185 | -3.3871
-14.5 | -0.5993 | 0.17218 | 0.0143 | -3.4807
-14 | -0.5912 | 0.16128 | 0.0095 | -3.6657
-13.5 | -0.5821 | 0.14852 | 0.0017 | -3.9193
-13 | -0.5686 | 0.13423 | -0.0099 | -4.236
-11.5 | -0.5297 | 0.0929 | -0.0504 | -5.7018
-11 | -0.5379 | 0.08294 | -0.0563 | -6.4854
-10.5 | -0.549 | 0.07281 | -0.0626 | -7.5402
-10 | -0.5686 | 0.06132 | -0.0703 | -9.2727
-9.5 | -0.5819 | 0.04817 | -0.0805 | -12.0801
-9 | -0.6065 | 0.0388 | -0.0871 | -15.6314
-8.5 | -0.644 | 0.03196 | -0.0873 | -20.1502
-8 | -0.6881 | 0.02615 | -0.0797 | -26.3136
-7.5 | -0.7129 | 0.01756 | -0.0735 | -40.5979
-7 | -0.7004 | 0.01042 | -0.0671 | -67.2169
-6.5 | -0.6428 | 0.00778 | -0.0622 | -82.6221
-6 | -0.5728 | 0.00685 | -0.0594 | -83.6204
-5.5 | -0.5012 | 0.00634 | -0.0574 | -79.0536
-5 | -0.4301 | 0.00598 | -0.056 | -71.9231
-4.5 | -0.3593 | 0.00571 | -0.055 | -62.9247
-4 | -0.2896 | 0.00553 | -0.0542 | -52.3689
-3.5 | -0.2226 | 0.00539 | -0.0533 | -41.2987
-3 | -0.1553 | 0.0054 | -0.0527 | -28.7593
-2.5 | -0.0876 | 0.00529 | -0.0524 | -16.5595
-2 | -0.0198 | 0.00521 | -0.0523 | -3.8004
-1.5 | 0.0477 | 0.00516 | -0.0522 | 9.2442
-1 | 0.1128 | 0.00522 | -0.052 | 21.6092
-0.5 | 0.1778 | 0.00518 | -0.0518 | 34.3243
0 | 0.2445 | 0.00526 | -0.0518 | 46.4829
0.5 | 0.3113 | 0.00522 | -0.0518 | 59.636
1 | 0.3772 | 0.00494 | -0.0518 | 76.3563
1.5 | 0.4447 | 0.00492 | -0.0519 | 90.3862
2 | 0.513 | 0.00495 | -0.0519 | 103.6364
2.5 | 0.5813 | 0.00492 | -0.0519 | 118.1504
3 | 0.6472 | 0.00514 | -0.0513 | 125.9144
3.5 | 0.7112 | 0.00561 | -0.0502 | 126.7736
4 | 0.778 | 0.00592 | -0.0493 | 131.4189
4.5 | 0.845 | 0.00628 | -0.0482 | 134.5541
5 | 0.9115 | 0.00672 | -0.0466 | 135.6399
5.5 | 0.9786 | 0.00715 | -0.0449 | 136.8671
6 | 1.0472 | 0.00753 | -0.043 | 139.0704
6.5 | 1.1162 | 0.00795 | -0.0407 | 140.4025
7 | 1.1862 | 0.00838 | -0.038 | 141.5513
7.5 | 1.2557 | 0.00889 | -0.0347 | 141.2486
8.5 | 1.3771 | 0.01114 | -0.0229 | 123.6176
9 | 1.3755 | 0.01443 | -0.0091 | 95.3222
9.5 | 1.344 | 0.01822 | 0.0058 | 73.7651
10 | 1.3059 | 0.02366 | 0.016 | 55.1944
10.5 | 1.2705 | 0.03291 | 0.0158 | 38.6053
11 | 1.2391 | 0.04453 | 0.0097 | 27.8262
11.5 | 1.2047 | 0.05833 | 0 | 20.6532
12 | 1.1709 | 0.07136 | -0.0073 | 16.4084
12.5 | 1.138 | 0.08405 | -0.013 | 13.5396
13 | 1.1001 | 0.09377 | -0.0132 | 11.7319
13.5 | 1.0759 | 0.10655 | -0.0202 | 10.0976